## index
index | Re | Mach | Datasource
1 | 50000 | 0 | JavaFoil+Calcfoil stall+Eppler ext transition
2 | 50000 | 0 | XFOIL ncrit=9
3 | 50000 | 0.1 | JavaFoil+Calcfoil stall+Eppler ext transition
4 | 50000 | 0.1 | XFOIL ncrit=9
5 | 50000 | 0.25 | JavaFoil+Calcfoil stall+Eppler ext transition
6 | 50000 | 0.25 | XFOIL ncrit=9
7 | 50000 | 0.5 | JavaFoil+Calcfoil stall+Eppler ext transition
8 | 50000 | 0.5 | XFOIL ncrit=9
9 | 100000 | 0 | JavaFoil+Calcfoil stall+Eppler ext transition
10 | 100000 | 0 | XFOIL ncrit=9
11 | 100000 | 0.1 | JavaFoil+Calcfoil stall+Eppler ext transition
12 | 100000 | 0.1 | XFOIL ncrit=9
13 | 100000 | 0.25 | JavaFoil+Calcfoil stall+Eppler ext transition
14 | 100000 | 0.25 | XFOIL ncrit=9
15 | 100000 | 0.5 | JavaFoil+Calcfoil stall+Eppler ext transition
16 | 100000 | 0.5 | XFOIL ncrit=9
17 | 250000 | 0 | JavaFoil+Calcfoil stall+Eppler ext transition
18 | 250000 | 0 | XFOIL ncrit=9
19 | 250000 | 0.1 | JavaFoil+Calcfoil stall+Eppler ext transition
20 | 250000 | 0.1 | XFOIL ncrit=9
21 | 250000 | 0.25 | JavaFoil+Calcfoil stall+Eppler ext transition
22 | 250000 | 0.25 | XFOIL ncrit=9
23 | 250000 | 0.5 | JavaFoil+Calcfoil stall+Eppler ext transition
24 | 250000 | 0.5 | XFOIL ncrit=9
25 | 500000 | 0 | JavaFoil+Calcfoil stall+Eppler ext transition
26 | 500000 | 0 | XFOIL ncrit=9
27 | 500000 | 0.1 | JavaFoil+Calcfoil stall+Eppler ext transition
28 | 500000 | 0.1 | XFOIL ncrit=9
29 | 500000 | 0.25 | JavaFoil+Calcfoil stall+Eppler ext transition
30 | 500000 | 0.25 | XFOIL ncrit=9
31 | 500000 | 0.5 | JavaFoil+Calcfoil stall+Eppler ext transition
32 | 500000 | 0.5 | XFOIL ncrit=9
33 | 750000 | 0 | JavaFoil+Calcfoil stall+Eppler ext transition
34 | 750000 | 0 | XFOIL ncrit=9
35 | 750000 | 0.1 | JavaFoil+Calcfoil stall+Eppler ext transition
36 | 750000 | 0.1 | XFOIL ncrit=9
37 | 750000 | 0.25 | JavaFoil+Calcfoil stall+Eppler ext transition
38 | 750000 | 0.25 | XFOIL ncrit=9
39 | 750000 | 0.5 | JavaFoil+Calcfoil stall+Eppler ext transition
40 | 750000 | 0.5 | XFOIL ncrit=9
41 | 1000000 | 0 | JavaFoil+Calcfoil stall+Eppler ext transition
42 | 1000000 | 0 | XFOIL ncrit=9
43 | 1000000 | 0.1 | JavaFoil+Calcfoil stall+Eppler ext transition
44 | 1000000 | 0.1 | XFOIL ncrit=9
45 | 1000000 | 0.25 | JavaFoil+Calcfoil stall+Eppler ext transition
46 | 1000000 | 0.25 | XFOIL ncrit=9
47 | 1000000 | 0.5 | JavaFoil+Calcfoil stall+Eppler ext transition
48 | 1000000 | 0.5 | XFOIL ncrit=9
49 | 2000000 | 0 | JavaFoil+Calcfoil stall+Eppler ext transition
50 | 2000000 | 0 | XFOIL ncrit=9
51 | 2000000 | 0.1 | JavaFoil+Calcfoil stall+Eppler ext transition
52 | 2000000 | 0.1 | XFOIL ncrit=9
53 | 2000000 | 0.25 | JavaFoil+Calcfoil stall+Eppler ext transition
54 | 2000000 | 0.25 | XFOIL ncrit=9
55 | 2000000 | 0.5 | JavaFoil+Calcfoil stall+Eppler ext transition
56 | 2000000 | 0.5 | XFOIL ncrit=9
57 | 3000000 | 0 | JavaFoil+Calcfoil stall+Eppler ext transition
58 | 3000000 | 0 | XFOIL ncrit=9
59 | 3000000 | 0.1 | JavaFoil+Calcfoil stall+Eppler ext transition
60 | 3000000 | 0.1 | XFOIL ncrit=9
61 | 3000000 | 0.25 | JavaFoil+Calcfoil stall+Eppler ext transition
62 | 3000000 | 0.25 | XFOIL ncrit=9
63 | 3000000 | 0.5 | JavaFoil+Calcfoil stall+Eppler ext transition
64 | 3000000 | 0.5 | XFOIL ncrit=9
65 | 4000000 | 0 | JavaFoil+Calcfoil stall+Eppler ext transition
66 | 4000000 | 0 | XFOIL ncrit=9
67 | 4000000 | 0.1 | JavaFoil+Calcfoil stall+Eppler ext transition
68 | 4000000 | 0.1 | XFOIL ncrit=9
69 | 4000000 | 0.25 | JavaFoil+Calcfoil stall+Eppler ext transition
70 | 4000000 | 0.25 | XFOIL ncrit=9
71 | 4000000 | 0.5 | JavaFoil+Calcfoil stall+Eppler ext transition
72 | 4000000 | 0.5 | XFOIL ncrit=9
73 | 5000000 | 0 | JavaFoil+Calcfoil stall+Eppler ext transition
74 | 5000000 | 0 | XFOIL ncrit=9
75 | 5000000 | 0.1 | JavaFoil+Calcfoil stall+Eppler ext transition
76 | 5000000 | 0.1 | XFOIL ncrit=9
77 | 5000000 | 0.25 | JavaFoil+Calcfoil stall+Eppler ext transition
78 | 5000000 | 0.25 | XFOIL ncrit=9
79 | 5000000 | 0.5 | JavaFoil+Calcfoil stall+Eppler ext transition
80 | 5000000 | 0.5 | XFOIL ncrit=9
81 | 6000000 | 0 | JavaFoil+Calcfoil stall+Eppler ext transition
82 | 6000000 | 0 | XFOIL ncrit=9
83 | 6000000 | 0.1 | JavaFoil+Calcfoil stall+Eppler ext transition
84 | 6000000 | 0.1 | XFOIL ncrit=9
85 | 6000000 | 0.25 | JavaFoil+Calcfoil stall+Eppler ext transition
86 | 6000000 | 0.25 | XFOIL ncrit=9
87 | 6000000 | 0.5 | JavaFoil+Calcfoil stall+Eppler ext transition
88 | 6000000 | 0.5 | XFOIL ncrit=9
89 | 7000000 | 0 | JavaFoil+Calcfoil stall+Eppler ext transition
90 | 7000000 | 0 | XFOIL ncrit=9
91 | 7000000 | 0.1 | JavaFoil+Calcfoil stall+Eppler ext transition
92 | 7000000 | 0.1 | XFOIL ncrit=9
93 | 7000000 | 0.25 | JavaFoil+Calcfoil stall+Eppler ext transition
94 | 7000000 | 0.25 | XFOIL ncrit=9
95 | 7000000 | 0.5 | JavaFoil+Calcfoil stall+Eppler ext transition
96 | 7000000 | 0.5 | XFOIL ncrit=9
97 | 8000000 | 0 | JavaFoil+Calcfoil stall+Eppler ext transition
98 | 8000000 | 0 | XFOIL ncrit=9
99 | 8000000 | 0.1 | JavaFoil+Calcfoil stall+Eppler ext transition
100 | 8000000 | 0.1 | XFOIL ncrit=9
101 | 8000000 | 0.25 | JavaFoil+Calcfoil stall+Eppler ext transition
102 | 8000000 | 0.25 | XFOIL ncrit=9
103 | 8000000 | 0.5 | JavaFoil+Calcfoil stall+Eppler ext transition
104 | 8000000 | 0.5 | XFOIL ncrit=9
105 | 10000000 | 0 | JavaFoil+Calcfoil stall+Eppler ext transition
106 | 10000000 | 0 | XFOIL ncrit=9
107 | 10000000 | 0.1 | JavaFoil+Calcfoil stall+Eppler ext transition
108 | 10000000 | 0.1 | XFOIL ncrit=9
109 | 10000000 | 0.25 | JavaFoil+Calcfoil stall+Eppler ext transition
110 | 10000000 | 0.25 | XFOIL ncrit=9
111 | 10000000 | 0.5 | JavaFoil+Calcfoil stall+Eppler ext transition
112 | 10000000 | 0.5 | XFOIL ncrit=9
113 | 12000000 | 0 | JavaFoil+Calcfoil stall+Eppler ext transition
114 | 12000000 | 0 | XFOIL ncrit=9
115 | 12000000 | 0.1 | JavaFoil+Calcfoil stall+Eppler ext transition
116 | 12000000 | 0.1 | XFOIL ncrit=9
117 | 12000000 | 0.25 | JavaFoil+Calcfoil stall+Eppler ext transition
118 | 12000000 | 0.25 | XFOIL ncrit=9
119 | 12000000 | 0.5 | JavaFoil+Calcfoil stall+Eppler ext transition
120 | 12000000 | 0.5 | XFOIL ncrit=9
121 | 14000000 | 0 | JavaFoil+Calcfoil stall+Eppler ext transition
122 | 14000000 | 0 | XFOIL ncrit=9
123 | 14000000 | 0.1 | JavaFoil+Calcfoil stall+Eppler ext transition
124 | 14000000 | 0.1 | XFOIL ncrit=9
125 | 14000000 | 0.25 | JavaFoil+Calcfoil stall+Eppler ext transition
126 | 14000000 | 0.25 | XFOIL ncrit=9
127 | 14000000 | 0.5 | JavaFoil+Calcfoil stall+Eppler ext transition
128 | 14000000 | 0.5 | XFOIL ncrit=9
129 | 16000000 | 0 | JavaFoil+Calcfoil stall+Eppler ext transition
130 | 16000000 | 0 | XFOIL ncrit=9
131 | 16000000 | 0.1 | JavaFoil+Calcfoil stall+Eppler ext transition
132 | 16000000 | 0.1 | XFOIL ncrit=9
133 | 16000000 | 0.25 | JavaFoil+Calcfoil stall+Eppler ext transition
134 | 16000000 | 0.25 | XFOIL ncrit=9
135 | 16000000 | 0.5 | JavaFoil+Calcfoil stall+Eppler ext transition
136 | 16000000 | 0.5 | XFOIL ncrit=9
137 | 18000000 | 0 | JavaFoil+Calcfoil stall+Eppler ext transition
138 | 18000000 | 0 | XFOIL ncrit=9
139 | 18000000 | 0.1 | JavaFoil+Calcfoil stall+Eppler ext transition
140 | 18000000 | 0.1 | XFOIL ncrit=9
141 | 18000000 | 0.25 | JavaFoil+Calcfoil stall+Eppler ext transition
142 | 18000000 | 0.25 | XFOIL ncrit=9
143 | 18000000 | 0.5 | JavaFoil+Calcfoil stall+Eppler ext transition
144 | 18000000 | 0.5 | XFOIL ncrit=9
145 | 20000000 | 0 | JavaFoil+Calcfoil stall+Eppler ext transition
146 | 20000000 | 0 | XFOIL ncrit=9
147 | 20000000 | 0.1 | JavaFoil+Calcfoil stall+Eppler ext transition
148 | 20000000 | 0.1 | XFOIL ncrit=9
149 | 20000000 | 0.25 | JavaFoil+Calcfoil stall+Eppler ext transition
150 | 20000000 | 0.25 | XFOIL ncrit=9
151 | 20000000 | 0.5 | JavaFoil+Calcfoil stall+Eppler ext transition
152 | 20000000 | 0.5 | XFOIL ncrit=9

## 1. Re 50k Mach 0.00 (1)
BIGFOIL.COM POLAR EXPORT
NACA65-510 a=0.2
NACA65-510 a=0.2 |  |  |  | Cl Max: | 0.955 | at alpha= | 6 | deg
JavaFoil+Calcfoil stall+Eppler ext transition |  |  |  | L/D Max: | 39.357 | at alpha= | 6 | deg
Re: | 50000 |  |  | Cd Min: | 0.0126 | at alpha= | 0 | deg
Mach: | 0 |  |  | Cl=0 at alpha= | -2.6196 | deg
|  |  |  | @ Cl=0.1, Cd= | 0.037284
|  |  |  | @ Cl=0.4, Cd= | 0.017646
|  |  |  | @ Cl=0.6, Cd= | 0.01891
alpha (deg) | Cl | Cd | Cm | Cl/Cd
-15.5 | -0.293 | 0.45363 | -0.01 | -0.645
-15 | -0.308 | 0.40477 | -0.01 | -0.761
-14.5 | -0.324 | 0.3651 | -0.01 | -0.888
-14 | -0.34 | 0.32749 | -0.01 | -1.039
-13.5 | -0.356 | 0.31147 | -0.01 | -1.144
-13 | -0.372 | 0.26601 | -0.01 | -1.398
-12.5 | -0.387 | 0.24013 | -0.01 | -1.611
-12 | -0.4 | 0.21103 | -0.011 | -1.898
-11.5 | -0.411 | 0.18995 | -0.011 | -2.161
-11 | -0.415 | 0.17399 | -0.011 | -2.387
-10.5 | -0.418 | 0.16001 | -0.011 | -2.61
-10 | -0.417 | 0.14387 | -0.011 | -2.899
-9.5 | -0.413 | 0.12296 | -0.011 | -3.362
-9 | -0.406 | 0.11317 | -0.012 | -3.588
-8.5 | -0.395 | 0.10204 | -0.012 | -3.87
-8 | -0.38 | 0.09449 | -0.012 | -4.018
-7.5 | -0.36 | 0.08586 | -0.012 | -4.198
-7 | -0.337 | 0.07532 | -0.013 | -4.476
-6.5 | -0.31 | 0.06843 | -0.013 | -4.528
-6 | -0.279 | 0.0637 | -0.013 | -4.377
-5.5 | -0.244 | 0.05851 | -0.014 | -4.178
-5 | -0.207 | 0.05415 | -0.014 | -3.822
-4.5 | -0.167 | 0.04951 | -0.015 | -3.371
-4 | -0.125 | 0.04643 | -0.015 | -2.684
-3.5 | -0.081 | 0.04386 | -0.015 | -1.839
-3 | -0.035 | 0.04145 | -0.016 | -0.852
-2.5 | 0.011 | 0.03965 | -0.016 | 0.275
-2 | 0.058 | 0.03833 | -0.016 | 1.505
-1.5 | 0.105 | 0.03716 | -0.017 | 2.821
-1 | 0.152 | 0.03636 | -0.018 | 4.188
-0.5 | 0.2 | 0.0359 | -0.019 | 5.569
0 | 0.296 | 0.0126 | -0.02 | 23.518
0.5 | 0.352 | 0.01734 | -0.043 | 20.286
1 | 0.407 | 0.01769 | -0.043 | 23.003
1.5 | 0.462 | 0.01808 | -0.044 | 25.532
2 | 0.516 | 0.0185 | -0.044 | 27.905
2.5 | 0.571 | 0.01821 | -0.045 | 31.338
3 | 0.624 | 0.01949 | -0.045 | 32.039
3.5 | 0.679 | 0.02004 | -0.045 | 33.878
4 | 0.731 | 0.0207 | -0.046 | 35.334
4.5 | 0.784 | 0.02145 | -0.046 | 36.532
5 | 0.835 | 0.02221 | -0.047 | 37.578
5.5 | 0.909 | 0.02332 | -0.049 | 38.971
6 | 0.955 | 0.02427 | -0.05 | 39.357
6.5 | 0.83 | 0.04927 | -0.022 | 16.844
7 | 0.864 | 0.05305 | -0.02 | 16.285
7.5 | 0.895 | 0.05813 | -0.02 | 15.397
8 | 0.917 | 0.06241 | -0.018 | 14.693
8.5 | 0.933 | 0.06697 | -0.018 | 13.93
9 | 0.942 | 0.07319 | -0.017 | 12.87
9.5 | 0.944 | 0.08054 | -0.016 | 11.718
10 | 0.938 | 0.08861 | -0.016 | 10.591
10.5 | 0.926 | 0.09723 | -0.015 | 9.525
11 | 0.907 | 0.10666 | -0.014 | 8.507

## 2. Re 50k Mach 0.00 (2)
BIGFOIL.COM POLAR EXPORT
NACA65-510 a=0.2
NACA65-510 a=0.2 |  |  |  | Cl Max: | 1.1846 | at alpha= | 10.5 | deg
XFOIL ncrit=9 |  |  |  | L/D Max: | 28.954 | at alpha= | 8.5 | deg
Re: | 50000 |  |  | Cd Min: | 0.24482 | at alpha= | -20 | deg
Mach: | 0 |  |  | Cl=0 at alpha= | -0.080514 | deg
|  |  |  | @ Cl=0.1, Cd= | 0.029833
|  |  |  | @ Cl=0.4, Cd= | 0.041136
|  |  |  | @ Cl=0.6, Cd= | 0.051823
alpha (deg) | Cl | Cd | Cm | Cl/Cd
-20 | -0.6718 | 0.24482 | 0.045 | -2.7441
-19.5 | -0.654 | 0.23901 | 0.0407 | -2.7363
-19 | -0.6373 | 0.23437 | 0.036 | -2.7192
-18.5 | -0.6259 | 0.23346 | 0.0303 | -2.681
-18 | -0.6208 | 0.23506 | 0.0246 | -2.641
-17.5 | -0.5852 | 0.21486 | 0.024 | -2.7236
-17 | -0.5665 | 0.20795 | 0.0206 | -2.7242
-16.5 | -0.5513 | 0.20279 | 0.0164 | -2.7186
-16 | -0.5456 | 0.20213 | 0.0108 | -2.6993
-15.5 | -0.5207 | 0.19007 | 0.0087 | -2.7395
-15 | -0.5019 | 0.18255 | 0.006 | -2.7494
-14.5 | -0.4903 | 0.17764 | 0.0018 | -2.7601
-14 | -0.4933 | 0.17711 | -0.004 | -2.7853
-13.5 | -0.4592 | 0.1631 | -0.0042 | -2.8155
-13 | -0.4495 | 0.15771 | -0.0079 | -2.8502
-12.5 | -0.4597 | 0.15693 | -0.0143 | -2.9293
-12 | -0.4223 | 0.14355 | -0.0133 | -2.9418
-11.5 | -0.4346 | 0.14205 | -0.0198 | -3.0595
-11 | -0.4089 | 0.13182 | -0.0201 | -3.102
-10.5 | -0.3911 | 0.12356 | -0.0214 | -3.1653
-10 | -0.4075 | 0.12131 | -0.0278 | -3.3592
-9.5 | -0.3918 | 0.11323 | -0.0288 | -3.4602
-9 | -0.3823 | 0.10628 | -0.0303 | -3.5971
-8.5 | -0.3833 | 0.10044 | -0.0323 | -3.8162
-8 | -0.3642 | 0.09262 | -0.0305 | -3.9322
-7.5 | -0.3817 | 0.08865 | -0.0282 | -4.3057
-7 | -0.4155 | 0.08604 | -0.0218 | -4.8291
-6.5 | -0.4516 | 0.08335 | -0.0159 | -5.4181
-6 | -0.4752 | 0.07963 | -0.01 | -5.9676
-4.5 | -0.1357 | 0.05409 | 0.001 | -2.5088
-4 | -0.2432 | 0.05682 | 0.0202 | -4.2802
-3 | -0.4375 | 0.05573 | 0.0503 | -7.8503
-2.5 | -0.299 | 0.04071 | -0.0251 | -7.3446
-2 | -0.2404 | 0.03718 | -0.0249 | -6.4658
-1.5 | -0.1907 | 0.0347 | -0.0236 | -5.4957
-1 | -0.1404 | 0.03307 | -0.0232 | -4.2455
-0.5 | -0.062 | 0.03185 | -0.0272 | -1.9466
0 | 0.0119 | 0.03158 | -0.0312 | 0.37682
0.5 | 0.0873 | 0.02943 | -0.0342 | 2.9664
1 | 0.1431 | 0.0312 | -0.0367 | 4.5865
1.5 | 0.2004 | 0.03317 | -0.0396 | 6.0416
2 | 0.2621 | 0.0354 | -0.0432 | 7.404
2.5 | 0.3087 | 0.03737 | -0.0443 | 8.2606
3 | 0.3654 | 0.03967 | -0.0469 | 9.211
3.5 | 0.4197 | 0.04197 | -0.0489 | 10
4 | 0.4631 | 0.04427 | -0.0493 | 10.4608
4.5 | 0.5097 | 0.04671 | -0.0501 | 10.912
5 | 0.556 | 0.04924 | -0.0508 | 11.2916
5.5 | 0.6008 | 0.05187 | -0.0511 | 11.5828
6 | 0.6435 | 0.0546 | -0.0512 | 11.7857
6.5 | 0.684 | 0.05743 | -0.0509 | 11.9102
7 | 0.7226 | 0.06023 | -0.0503 | 11.9973
7.5 | 0.7763 | 0.06212 | -0.0498 | 12.4968
8 | 0.8991 | 0.05446 | -0.0452 | 16.5094
8.5 | 0.9882 | 0.03413 | -0.0188 | 28.954
9 | 0.9977 | 0.03936 | -0.0136 | 25.3481
9.5 | 1.129 | 0.04618 | -0.0176 | 24.4478
10 | 1.1717 | 0.05371 | -0.0161 | 21.8153
10.5 | 1.1846 | 0.06192 | -0.0124 | 19.1311
11 | 1.1725 | 0.07001 | -0.008 | 16.7476
11.5 | 1.1397 | 0.0777 | -0.0037 | 14.668
12 | 1.1085 | 0.08706 | -0.0026 | 12.7326
12.5 | 1.0028 | 0.10103 | -0.0099 | 9.9258
13 | 0.9557 | 0.1183 | -0.0194 | 8.0786
13.5 | 0.8791 | 0.15019 | -0.0422 | 5.8533
14 | 0.8417 | 0.17538 | -0.0611 | 4.7993
14.5 | 0.8407 | 0.18282 | -0.0651 | 4.5985
15 | 0.8541 | 0.19063 | -0.0675 | 4.4804
15.5 | 0.8659 | 0.19835 | -0.0705 | 4.3655

## 3. Re 50k Mach 0.10 (1)
BIGFOIL.COM POLAR EXPORT
NACA65-510 a=0.2
NACA65-510 a=0.2 |  |  |  | Cl Max: | 0.941 | at alpha= | 9 | deg
JavaFoil+Calcfoil stall+Eppler ext transition |  |  |  | L/D Max: | 38.901 | at alpha= | 5.5 | deg
Re: | 50000 |  |  | Cd Min: | 0.01265 | at alpha= | 0 | deg
Mach: | 0.1 |  |  | Cl=0 at alpha= | -2.6196 | deg
|  |  |  | @ Cl=0.1, Cd= | 0.03732
|  |  |  | @ Cl=0.4, Cd= | 0.017697
|  |  |  | @ Cl=0.6, Cd= | 0.01929
alpha (deg) | Cl | Cd | Cm | Cl/Cd
-15 | -0.268 | 0.45775 | -0.01 | -0.585
-14.5 | -0.286 | 0.41879 | -0.01 | -0.682
-14 | -0.304 | 0.38759 | -0.011 | -0.784
-13.5 | -0.322 | 0.33198 | -0.01 | -0.971
-13 | -0.341 | 0.29507 | -0.01 | -1.154
-12.5 | -0.358 | 0.26381 | -0.011 | -1.358
-12 | -0.375 | 0.22985 | -0.011 | -1.632
-11.5 | -0.388 | 0.20871 | -0.011 | -1.86
-11 | -0.396 | 0.18766 | -0.011 | -2.11
-10.5 | -0.401 | 0.17294 | -0.011 | -2.319
-10 | -0.403 | 0.15299 | -0.011 | -2.636
-9.5 | -0.402 | 0.13074 | -0.012 | -3.076
-9 | -0.397 | 0.11402 | -0.012 | -3.484
-8.5 | -0.388 | 0.10416 | -0.012 | -3.727
-8 | -0.375 | 0.09665 | -0.012 | -3.879
-7.5 | -0.357 | 0.08749 | -0.012 | -4.083
-7 | -0.335 | 0.07632 | -0.013 | -4.392
-6.5 | -0.309 | 0.06921 | -0.013 | -4.463
-6 | -0.279 | 0.06392 | -0.013 | -4.357
-5.5 | -0.245 | 0.05883 | -0.014 | -4.158
-5 | -0.207 | 0.05434 | -0.014 | -3.816
-4.5 | -0.167 | 0.04951 | -0.015 | -3.38
-4 | -0.125 | 0.04702 | -0.015 | -2.66
-3.5 | -0.081 | 0.04359 | -0.015 | -1.858
-3 | -0.035 | 0.04156 | -0.016 | -0.854
-2.5 | 0.011 | 0.03977 | -0.016 | 0.276
-2 | 0.058 | 0.03833 | -0.017 | 1.512
-1.5 | 0.105 | 0.0372 | -0.017 | 2.832
-1 | 0.153 | 0.03641 | -0.018 | 4.203
-0.5 | 0.201 | 0.03594 | -0.019 | 5.59
0 | 0.298 | 0.01265 | -0.02 | 23.53
0.5 | 0.353 | 0.01737 | -0.043 | 20.346
1 | 0.409 | 0.01776 | -0.043 | 23.007
1.5 | 0.464 | 0.01814 | -0.044 | 25.562
2 | 0.519 | 0.01856 | -0.044 | 27.939
2.5 | 0.573 | 0.01901 | -0.045 | 30.157
3 | 0.627 | 0.01957 | -0.045 | 32.048
3.5 | 0.682 | 0.02013 | -0.046 | 33.876
4 | 0.735 | 0.0208 | -0.046 | 35.317
4.5 | 0.787 | 0.02154 | -0.047 | 36.544
5 | 0.838 | 0.02232 | -0.047 | 37.562
5.5 | 0.913 | 0.02346 | -0.049 | 38.901
6 | 0.798 | 0.04565 | -0.025 | 17.49
6.5 | 0.833 | 0.04939 | -0.021 | 16.868
7 | 0.867 | 0.05343 | -0.02 | 16.232
7.5 | 0.898 | 0.05773 | -0.02 | 15.551
8 | 0.919 | 0.06325 | -0.019 | 14.53
8.5 | 0.934 | 0.06866 | -0.018 | 13.598
9 | 0.941 | 0.07486 | -0.017 | 12.565
9.5 | 0.94 | 0.08123 | -0.016 | 11.573
10 | 0.932 | 0.0894 | -0.015 | 10.423
10.5 | 0.916 | 0.09998 | -0.014 | 9.161
11 | 0.893 | 0.11098 | -0.014 | 8.047
11.5 | 0.864 | 0.12026 | -0.012 | 7.184
12 | 0.83 | 0.13757 | -0.014 | 6.033
12.5 | 0.792 | 0.16192 | -0.011 | 4.89
13 | 0.751 | 0.17933 | -0.011 | 4.186
13.5 | 0.708 | 0.20642 | -0.012 | 3.43
14 | 0.664 | 0.18811 | -0.014 | 3.532

## 4. Re 50k Mach 0.10 (2)
BIGFOIL.COM POLAR EXPORT
NACA65-510 a=0.2
NACA65-510 a=0.2 |  |  |  | Cl Max: | 1.1799 | at alpha= | 10.5 | deg
XFOIL ncrit=9 |  |  |  | L/D Max: | 28.4077 | at alpha= | 8.5 | deg
Re: | 50000 |  |  | Cd Min: | 0.2455 | at alpha= | -20 | deg
Mach: | 0.1 |  |  | Cl=0 at alpha= | -0.084986 | deg
|  |  |  | @ Cl=0.1, Cd= | 0.02994
|  |  |  | @ Cl=0.4, Cd= | 0.041267
|  |  |  | @ Cl=0.6, Cd= | 0.052103
alpha (deg) | Cl | Cd | Cm | Cl/Cd
-20 | -0.6738 | 0.2455 | 0.0454 | -2.7446
-19.5 | -0.6558 | 0.23973 | 0.041 | -2.7356
-19 | -0.6394 | 0.23542 | 0.0361 | -2.716
-18.5 | -0.6286 | 0.23506 | 0.0303 | -2.6742
-18 | -0.6239 | 0.23684 | 0.0246 | -2.6343
-17.5 | -0.5858 | 0.21511 | 0.0243 | -2.7233
-17 | -0.5674 | 0.20843 | 0.0207 | -2.7223
-16.5 | -0.5526 | 0.20365 | 0.0163 | -2.7135
-16 | -0.5482 | 0.20362 | 0.0106 | -2.6923
-15.5 | -0.5198 | 0.19001 | 0.009 | -2.7356
-15 | -0.5021 | 0.18295 | 0.006 | -2.7445
-14.5 | -0.4916 | 0.17857 | 0.0016 | -2.753
-14 | -0.4956 | 0.17838 | -0.0044 | -2.7783
-13.5 | -0.4584 | 0.16337 | -0.0042 | -2.8059
-13 | -0.4507 | 0.15857 | -0.0083 | -2.8423
-12.5 | -0.4394 | 0.1514 | -0.0115 | -2.9022
-12 | -0.4222 | 0.14409 | -0.0136 | -2.9301
-11.5 | -0.4129 | 0.13735 | -0.0167 | -3.0062
-11 | -0.4108 | 0.13277 | -0.0207 | -3.0941
-10.5 | -0.3902 | 0.12398 | -0.0216 | -3.1473
-10 | -0.3831 | 0.11754 | -0.0244 | -3.2593
-9.5 | -0.3945 | 0.11419 | -0.0296 | -3.4548
-9 | -0.3853 | 0.1072 | -0.0311 | -3.5942
-8.5 | -0.3705 | 0.09924 | -0.0311 | -3.7334
-8 | -0.3624 | 0.09303 | -0.0306 | -3.8955
-7.5 | -0.3846 | 0.08943 | -0.0283 | -4.3006
-7 | -0.4466 | 0.08908 | -0.0237 | -5.0135
-6.5 | -0.4557 | 0.0842 | -0.0161 | -5.4121
-6 | -0.48 | 0.08049 | -0.0103 | -5.9635
-5.5 | -0.5024 | 0.07678 | -0.0043 | -6.5434
-4.5 | -0.136 | 0.05439 | 0.001 | -2.5005
-4 | -0.2445 | 0.05717 | 0.0203 | -4.2767
-3.5 | -0.3393 | 0.05724 | 0.0348 | -5.9277
-2.5 | -0.3062 | 0.04053 | -0.0248 | -7.5549
-2 | -0.2445 | 0.03727 | -0.025 | -6.5602
-1.5 | -0.1932 | 0.03496 | -0.0237 | -5.5263
-1 | -0.1386 | 0.03329 | -0.024 | -4.1634
-0.5 | -0.0586 | 0.0321 | -0.0281 | -1.8255
0 | 0.012 | 0.03178 | -0.0315 | 0.3776
0.5 | 0.0862 | 0.0295 | -0.0343 | 2.922
1 | 0.1436 | 0.03133 | -0.0369 | 4.5835
1.5 | 0.2039 | 0.03338 | -0.0403 | 6.1084
2 | 0.2594 | 0.03546 | -0.0429 | 7.3153
2.5 | 0.3118 | 0.03756 | -0.0448 | 8.3014
3 | 0.3635 | 0.0398 | -0.0466 | 9.1332
3.5 | 0.4232 | 0.0422 | -0.0493 | 10.0284
4 | 0.4688 | 0.04449 | -0.05 | 10.5372
4.5 | 0.5129 | 0.04692 | -0.0504 | 10.9314
5 | 0.5575 | 0.04947 | -0.0508 | 11.2695
5.5 | 0.6006 | 0.05214 | -0.051 | 11.519
6 | 0.6421 | 0.05492 | -0.0509 | 11.6916
6.5 | 0.6822 | 0.05782 | -0.0507 | 11.7987
7 | 0.7246 | 0.06054 | -0.0502 | 11.9689
7.5 | 0.7864 | 0.06206 | -0.0499 | 12.6716
8 | 0.9032 | 0.05384 | -0.0441 | 16.7756
8.5 | 0.9866 | 0.03473 | -0.018 | 28.4077
9 | 1.0002 | 0.03986 | -0.013 | 25.0928
9.5 | 1.1317 | 0.04689 | -0.0169 | 24.1352
10 | 1.1708 | 0.0545 | -0.0151 | 21.4826
10.5 | 1.1799 | 0.06266 | -0.0112 | 18.8302
11 | 1.1653 | 0.07072 | -0.0068 | 16.4777
11.5 | 1.1321 | 0.0786 | -0.003 | 14.4033
12 | 1.1029 | 0.0883 | -0.0024 | 12.4904
12.5 | 0.9907 | 0.10304 | -0.0114 | 9.6147
13 | 0.9485 | 0.12037 | -0.0208 | 7.8799
13.5 | 0.8931 | 0.14761 | -0.0389 | 6.0504
14 | 0.8432 | 0.17606 | -0.0614 | 4.7893
14.5 | 0.8418 | 0.18343 | -0.0655 | 4.5892
15 | 0.8547 | 0.19123 | -0.0681 | 4.4695
15.5 | 0.8671 | 0.19897 | -0.071 | 4.3579

## 5. Re 50k Mach 0.25 (1)
BIGFOIL.COM POLAR EXPORT
NACA65-510 a=0.2
NACA65-510 a=0.2 |  |  |  | Cl Max: | 0.934 | at alpha= | 5.5 | deg
JavaFoil+Calcfoil stall+Eppler ext transition |  |  |  | L/D Max: | 38.472 | at alpha= | 5.5 | deg
Re: | 50000 |  |  | Cd Min: | 0.01295 | at alpha= | 0 | deg
Mach: | 0.25 |  |  | Cl=0 at alpha= | -2.617 | deg
|  |  |  | @ Cl=0.1, Cd= | 0.037719
|  |  |  | @ Cl=0.4, Cd= | 0.017953
|  |  |  | @ Cl=0.6, Cd= | 0.019585
alpha (deg) | Cl | Cd | Cm | Cl/Cd
-13 | -0.059 | 0.33538 | -0.012 | -0.176
-12.5 | -0.056 | 0.26754 | -0.012 | -0.21
-12 | -0.105 | 0.8423 | -0.012 | -0.125
-11.5 | -0.172 | 0.43863 | -0.012 | -0.391
-11 | -0.214 | 0.35319 | -0.012 | -0.605
-10.5 | -0.249 | 0.30266 | -0.012 | -0.822
-10 | -0.278 | 0.24196 | -0.012 | -1.151
-9.5 | -0.302 | 0.18558 | -0.012 | -1.628
-9 | -0.319 | 0.15013 | -0.012 | -2.127
-8.5 | -0.33 | 0.132 | -0.012 | -2.498
-8 | -0.333 | 0.1138 | -0.012 | -2.925
-7.5 | -0.329 | 0.09831 | -0.013 | -3.343
-7 | -0.317 | 0.08547 | -0.013 | -3.711
-6.5 | -0.299 | 0.07523 | -0.013 | -3.972
-6 | -0.274 | 0.06953 | -0.013 | -3.942
-5.5 | -0.244 | 0.06282 | -0.014 | -3.881
-5 | -0.209 | 0.05608 | -0.014 | -3.721
-4.5 | -0.17 | 0.05239 | -0.015 | -3.237
-4 | -0.127 | 0.04772 | -0.015 | -2.67
-3.5 | -0.083 | 0.04452 | -0.016 | -1.858
-3 | -0.036 | 0.04234 | -0.016 | -0.858
-2.5 | 0.011 | 0.04004 | -0.016 | 0.281
-2 | 0.059 | 0.03874 | -0.017 | 1.535
-1.5 | 0.108 | 0.03752 | -0.018 | 2.883
-1 | 0.157 | 0.03663 | -0.018 | 4.29
-0.5 | 0.206 | 0.03614 | -0.02 | 5.71
0 | 0.305 | 0.01295 | -0.02 | 23.557
0.5 | 0.362 | 0.01768 | -0.044 | 20.483
1 | 0.419 | 0.01809 | -0.045 | 23.147
1.5 | 0.475 | 0.0185 | -0.045 | 25.682
2 | 0.532 | 0.01894 | -0.045 | 28.071
2.5 | 0.587 | 0.01945 | -0.046 | 30.201
3 | 0.643 | 0.02003 | -0.046 | 32.1
3.5 | 0.699 | 0.02063 | -0.047 | 33.879
4 | 0.753 | 0.02136 | -0.047 | 35.246
4.5 | 0.807 | 0.02214 | -0.048 | 36.436
5 | 0.86 | 0.02294 | -0.048 | 37.481
5.5 | 0.934 | 0.02427 | -0.05 | 38.472
6 | 0.816 | 0.04651 | -0.023 | 17.542
6.5 | 0.851 | 0.05039 | -0.021 | 16.898
7 | 0.884 | 0.05418 | -0.021 | 16.318
7.5 | 0.912 | 0.05978 | -0.02 | 15.249
8 | 0.926 | 0.06666 | -0.019 | 13.896
8.5 | 0.931 | 0.07177 | -0.017 | 12.973
9 | 0.924 | 0.07994 | -0.017 | 11.561
9.5 | 0.905 | 0.08855 | -0.016 | 10.217
10 | 0.872 | 0.10183 | -0.014 | 8.562
10.5 | 0.826 | 0.11967 | -0.009 | 6.902

## 6. Re 50k Mach 0.25 (2)
BIGFOIL.COM POLAR EXPORT
NACA65-510 a=0.2
NACA65-510 a=0.2 |  |  |  | Cl Max: | 1.1614 | at alpha= | 10 | deg
XFOIL ncrit=9 |  |  |  | L/D Max: | 31.9608 | at alpha= | 8 | deg
Re: | 50000 |  |  | Cd Min: | 0.24957 | at alpha= | -20 | deg
Mach: | 0.25 |  |  | Cl=0 at alpha= | -0.10704 | deg
|  |  |  | @ Cl=0.1, Cd= | 0.030543
|  |  |  | @ Cl=0.4, Cd= | 0.041962
|  |  |  | @ Cl=0.6, Cd= | 0.053321
alpha (deg) | Cl | Cd | Cm | Cl/Cd
-20 | -0.6851 | 0.24957 | 0.0471 | -2.7451
-19.5 | -0.667 | 0.24453 | 0.0421 | -2.7277
-19 | -0.6529 | 0.24302 | 0.0363 | -2.6866
-18.5 | -0.645 | 0.24476 | 0.0303 | -2.6352
-18 | -0.6115 | 0.22496 | 0.029 | -2.7183
-17.5 | -0.5911 | 0.21744 | 0.0255 | -2.7185
-17 | -0.5733 | 0.21158 | 0.0212 | -2.7096
-16.5 | -0.5637 | 0.21035 | 0.0155 | -2.6798
-16 | -0.5434 | 0.20104 | 0.012 | -2.7029
-15.5 | -0.5198 | 0.19145 | 0.0097 | -2.7151
-15 | -0.505 | 0.18595 | 0.0056 | -2.7158
-14.5 | -0.5027 | 0.18509 | 0 | -2.716
-14 | -0.4722 | 0.17191 | -0.0014 | -2.7468
-13.5 | -0.4574 | 0.16565 | -0.0047 | -2.7612
-13 | -0.4613 | 0.16452 | -0.0106 | -2.8039
-12.5 | -0.4284 | 0.15173 | -0.0109 | -2.8234
-12 | -0.43 | 0.14899 | -0.0161 | -2.8861
-11.5 | -0.4053 | 0.13893 | -0.0171 | -2.9173
-11 | -0.3934 | 0.13188 | -0.0198 | -2.983
-10.5 | -0.3982 | 0.12845 | -0.0246 | -3.1
-10 | -0.3775 | 0.11978 | -0.0255 | -3.1516
-9.5 | -0.366 | 0.11281 | -0.0274 | -3.2444
-9 | -0.3595 | 0.10664 | -0.0295 | -3.3712
-8.5 | -0.3644 | 0.10166 | -0.0319 | -3.5845
-8 | -0.3482 | 0.09429 | -0.0306 | -3.6929
-7.5 | -0.3762 | 0.09152 | -0.0282 | -4.1106
-7 | -0.3922 | 0.08776 | -0.0206 | -4.469
-6.5 | -0.4393 | 0.0862 | -0.013 | -5.0963
-6 | -0.4584 | 0.08253 | -0.0047 | -5.5543
-5.5 | -0.3151 | 0.07361 | 0.0125 | -4.2807
-4.5 | -0.1379 | 0.05605 | 0.0007 | -2.4603
-4 | -0.2518 | 0.05912 | 0.0207 | -4.2591
-3.5 | -0.3519 | 0.05945 | 0.036 | -5.9193
-2.5 | -0.3233 | 0.04243 | -0.0246 | -7.6196
-2 | -0.2611 | 0.03879 | -0.0252 | -6.7311
-1.5 | -0.2067 | 0.03641 | -0.0242 | -5.677
-1 | -0.1319 | 0.03441 | -0.0277 | -3.8332
-0.5 | -0.0558 | 0.03307 | -0.0309 | -1.6873
0 | 0.0152 | 0.0327 | -0.0339 | 0.46483
0.5 | 0.093 | 0.03032 | -0.0368 | 3.0673
1 | 0.1551 | 0.0323 | -0.0398 | 4.8019
1.5 | 0.2074 | 0.03416 | -0.0415 | 6.0714
2 | 0.2708 | 0.03644 | -0.045 | 7.4314
2.5 | 0.3164 | 0.03846 | -0.0457 | 8.2267
3 | 0.3742 | 0.04083 | -0.0481 | 9.1648
3.5 | 0.428 | 0.04319 | -0.0498 | 9.9097
4 | 0.4711 | 0.04557 | -0.0499 | 10.3379
4.5 | 0.5167 | 0.04812 | -0.0504 | 10.7377
5 | 0.5615 | 0.05079 | -0.0507 | 11.0553
5.5 | 0.6044 | 0.05361 | -0.0507 | 11.274
6 | 0.6454 | 0.05656 | -0.0505 | 11.4109
6.5 | 0.6845 | 0.05965 | -0.0501 | 11.4753
7 | 0.7241 | 0.06263 | -0.0494 | 11.5616
7.5 | 0.7838 | 0.06449 | -0.0488 | 12.1538
8 | 1.0122 | 0.03167 | -0.0227 | 31.9608
8.5 | 0.9835 | 0.03774 | -0.0145 | 26.0599
9 | 1.0241 | 0.04253 | -0.0101 | 24.0795
9.5 | 1.1333 | 0.05041 | -0.012 | 22.4817
10 | 1.1614 | 0.0585 | -0.0098 | 19.853
10.5 | 1.1463 | 0.06573 | -0.0049 | 17.4395
11 | 1.1198 | 0.07382 | -0.0017 | 15.1693
11.5 | 1.0879 | 0.08324 | -0.0013 | 13.0694
12 | 1.0088 | 0.09553 | -0.0073 | 10.56
12.5 | 0.948 | 0.11397 | -0.0186 | 8.318
13.5 | 0.8427 | 0.16854 | -0.0584 | 5
14 | 0.8526 | 0.17993 | -0.0631 | 4.7385
14.5 | 0.8492 | 0.18681 | -0.0678 | 4.5458
15 | 0.8623 | 0.19483 | -0.0709 | 4.4259

## 7. Re 50k Mach 0.50 (1)
BIGFOIL.COM POLAR EXPORT
NACA65-510 a=0.2
NACA65-510 a=0.2 |  |  |  | Cl Max: | 1.177 | at alpha= | 20 | deg
JavaFoil+Calcfoil stall+Eppler ext transition |  |  |  | L/D Max: | 36.342 | at alpha= | 5 | deg
Re: | 50000 |  |  | Cd Min: | 0.01437 | at alpha= | 0 | deg
Mach: | 0.5 |  |  | Cl=0 at alpha= | -2.6154 | deg
|  |  |  | @ Cl=0.1, Cd= | 0.039353
|  |  |  | @ Cl=0.4, Cd= | 0.01473
|  |  |  | @ Cl=0.6, Cd= | 0.02085
alpha (deg) | Cl | Cd | Cm | Cl/Cd
-20 | -0.936 | 0.42398 | -0.018 | -2.207
-19.5 | -0.91 | 0.41892 | -0.018 | -2.172
-19 | -0.883 | 0.41396 | -0.018 | -2.134
-18.5 | -0.855 | 0.36698 | -0.017 | -2.33
-18 | -0.828 | 0.35633 | -0.017 | -2.325
-17.5 | -0.802 | 0.36226 | -0.017 | -2.214
-17 | -0.775 | 0.36252 | -0.017 | -2.139
-16.5 | -0.749 | 0.35902 | -0.018 | -2.086
-16 | -0.722 | 0.34502 | -0.018 | -2.094
-15.5 | -0.696 | 0.34041 | -0.018 | -2.044
-15 | -0.667 | 0.32653 | -0.017 | -2.044
-14.5 | -0.641 | 0.28251 | -0.017 | -2.268
-14 | -0.614 | 0.27941 | -0.017 | -2.198
-13.5 | -0.587 | 0.27439 | -0.018 | -2.141
-13 | -0.56 | 0.28679 | -0.018 | -1.954
-12.5 | -0.534 | 0.26282 | -0.018 | -2.031
-12 | -0.507 | 0.26166 | -0.018 | -1.937
-11.5 | -0.479 | 0.2527 | -0.017 | -1.896
-11 | -0.452 | 0.25406 | -0.017 | -1.779
-10.5 | -0.425 | 0.24742 | -0.017 | -1.718
-10 | -0.398 | 0.24813 | -0.017 | -1.605
-9.5 | -0.371 | 0.24164 | -0.017 | -1.537
-9 | -0.344 | 0.23935 | -0.018 | -1.439
-8.5 | -0.317 | 0.23309 | -0.018 | -1.362
-8 | -0.29 | 0.19791 | -0.018 | -1.468
-7.5 | -0.263 | 0.20378 | -0.016 | -1.291
-7 | -0.236 | 0.20131 | -0.016 | -1.173
-6.5 | -0.209 | 0.19558 | -0.016 | -1.069
-6 | -0.182 | 0.19377 | -0.016 | -0.94
-5.5 | -0.155 | 0.1738 | -0.017 | -0.893
-5 | -0.128 | 0.15634 | -0.015 | -0.82
-4.5 | -0.132 | 0.09239 | -0.015 | -1.425
-4 | -0.128 | 0.06143 | -0.016 | -2.083
-3.5 | -0.088 | 0.05219 | -0.017 | -1.687
-3 | -0.04 | 0.04659 | -0.017 | -0.851
-2.5 | 0.012 | 0.04308 | -0.018 | 0.288
-2 | 0.066 | 0.04031 | -0.018 | 1.636
-1.5 | 0.12 | 0.03879 | -0.019 | 3.101
-1 | 0.175 | 0.03775 | -0.02 | 4.64
-0.5 | 0.23 | 0.0371 | -0.021 | 6.208
0 | 0.337 | 0.01437 | -0.022 | 23.485
0.5 | 0.4 | 0.01473 | -0.024 | 27.17
1 | 0.463 | 0.01959 | -0.049 | 23.654
1.5 | 0.526 | 0.02011 | -0.05 | 26.161
2 | 0.588 | 0.02073 | -0.05 | 28.357
2.5 | 0.65 | 0.02135 | -0.051 | 30.456
3 | 0.712 | 0.02209 | -0.051 | 32.245
3.5 | 0.774 | 0.02292 | -0.052 | 33.781
4 | 0.834 | 0.02387 | -0.052 | 34.93
4.5 | 0.892 | 0.02491 | -0.053 | 35.83
5 | 0.97 | 0.02669 | -0.055 | 36.342
5.5 | 0.856 | 0.0456 | -0.026 | 18.78
6 | 0.89 | 0.04993 | -0.023 | 17.819
6.5 | 0.911 | 0.0565 | -0.022 | 16.129
7 | 0.91 | 0.06494 | -0.021 | 14.008
7.5 | 0.848 | 0.08391 | -0.017 | 10.107
8 | 0.562 | 0.17008 | -0.018 | 3.302
8.5 | 0.587 | 0.1703 | -0.019 | 3.449
9 | 0.614 | 0.19069 | -0.023 | 3.219
9.5 | 0.64 | 0.19328 | -0.023 | 3.309
10 | 0.665 | 0.20193 | -0.024 | 3.294
10.5 | 0.692 | 0.22717 | -0.027 | 3.045
11 | 0.717 | 0.23068 | -0.027 | 3.109
11.5 | 0.743 | 0.25036 | -0.028 | 2.966
12 | 0.769 | 0.27807 | -0.031 | 2.767
12.5 | 0.795 | 0.28154 | -0.031 | 2.822
13 | 0.82 | 0.285 | -0.031 | 2.877
13.5 | 0.845 | 0.30224 | -0.032 | 2.796
14 | 0.872 | 0.3025 | -0.035 | 2.883
14.5 | 0.897 | 0.31877 | -0.035 | 2.815
15 | 0.922 | 0.3284 | -0.036 | 2.808
15.5 | 0.95 | 0.34923 | -0.038 | 2.719
16 | 0.974 | 0.35721 | -0.039 | 2.728
16.5 | 0.999 | 0.37566 | -0.039 | 2.66
17 | 1.024 | 0.38426 | -0.04 | 2.665
17.5 | 1.051 | 0.40775 | -0.042 | 2.579
18 | 1.076 | 0.41876 | -0.043 | 2.569
18.5 | 1.101 | 0.41646 | -0.043 | 2.643
19 | 1.126 | 0.45034 | -0.044 | 2.5
19.5 | 1.153 | 0.45724 | -0.046 | 2.521
20 | 1.177 | 0.46293 | -0.047 | 2.542

## 8. Re 50k Mach 0.50 (2)
BIGFOIL.COM POLAR EXPORT
NACA65-510 a=0.2
NACA65-510 a=0.2 |  |  |  | Cl Max: | 1.1164 | at alpha= | 20 | deg
XFOIL ncrit=9 |  |  |  | L/D Max: | 20.3339 | at alpha= | 8.5 | deg
Re: | 50000 |  |  | Cd Min: | 0.30036 | at alpha= | 20 | deg
Mach: | 0.5 |  |  | Cl=0 at alpha= | -0.20968 | deg
|  |  |  | @ Cl=0.1, Cd= | 0.036575
|  |  |  | @ Cl=0.4, Cd= | 0.045424
|  |  |  | @ Cl=0.6, Cd= | 0.059246
alpha (deg) | Cl | Cd | Cm | Cl/Cd
-20 | -0.7504 | 0.28162 | 0.053 | -2.6646
-19.5 | -0.7197 | 0.26358 | 0.0499 | -2.7305
-19 | -0.6953 | 0.25495 | 0.045 | -2.7272
-18.5 | -0.672 | 0.24751 | 0.0398 | -2.715
-18 | -0.6521 | 0.24314 | 0.0337 | -2.682
-17 | -0.6034 | 0.22477 | 0.0246 | -2.6845
-16.5 | -0.5807 | 0.2174 | 0.0199 | -2.6711
-16 | -0.5649 | 0.2143 | 0.0138 | -2.636
-15.5 | -0.5402 | 0.20425 | 0.0097 | -2.6448
-15 | -0.5146 | 0.19477 | 0.0062 | -2.6421
-14.5 | -0.4994 | 0.19043 | 0.0008 | -2.6225
-14 | -0.4762 | 0.18119 | -0.0029 | -2.6282
-13.5 | -0.4541 | 0.17333 | -0.0065 | -2.6199
-13 | -0.4423 | 0.16818 | -0.0114 | -2.6299
-12.5 | -0.422 | 0.16042 | -0.0145 | -2.6306
-12 | -0.3991 | 0.15162 | -0.0173 | -2.6322
-11.5 | -0.3942 | 0.14719 | -0.0218 | -2.6782
-11 | -0.3787 | 0.14023 | -0.0248 | -2.7006
-10.5 | -0.358 | 0.13182 | -0.0269 | -2.7158
-10 | -0.3433 | 0.12478 | -0.0293 | -2.7512
-9.5 | -0.3381 | 0.1193 | -0.0321 | -2.834
-9 | -0.3192 | 0.11136 | -0.0329 | -2.8664
-8.5 | -0.3121 | 0.1054 | -0.0332 | -2.9611
-8 | -0.3081 | 0.10009 | -0.0313 | -3.0782
-7.5 | -0.3328 | 0.09785 | -0.0257 | -3.4011
-7 | -0.3456 | 0.09429 | -0.0175 | -3.6653
-6.5 | -0.3441 | 0.08973 | -0.0085 | -3.8348
-6 | -0.3189 | 0.0847 | 0.0021 | -3.7651
-4.5 | -0.1481 | 0.06352 | 0.0002 | -2.3315
-4 | -0.2865 | 0.06708 | 0.0213 | -4.271
-3.5 | -0.4016 | 0.06683 | 0.0335 | -6.0093
-3 | -0.5053 | 0.06327 | 0.0369 | -7.9864
-2.5 | -0.3984 | 0.05018 | -0.0209 | -7.9394
-2 | -0.2947 | 0.04502 | -0.0311 | -6.546
-1.5 | -0.2062 | 0.04138 | -0.0362 | -4.9831
-1 | -0.1253 | 0.03905 | -0.0396 | -3.2087
-0.5 | -0.045 | 0.03745 | -0.0422 | -1.2016
0 | 0.0325 | 0.037 | -0.0441 | 0.87838
0.5 | 0.0941 | 0.03667 | -0.0447 | 2.5661
1 | 0.1657 | 0.03552 | -0.0455 | 4.665
1.5 | 0.228 | 0.03777 | -0.0473 | 6.0365
2 | 0.2803 | 0.03994 | -0.048 | 7.018
2.5 | 0.3326 | 0.04232 | -0.0488 | 7.8592
3 | 0.3893 | 0.04492 | -0.0501 | 8.6665
3.5 | 0.4477 | 0.04767 | -0.0515 | 9.3917
4 | 0.4884 | 0.05038 | -0.0508 | 9.6943
4.5 | 0.5293 | 0.05335 | -0.0503 | 9.9213
5 | 0.5694 | 0.05656 | -0.0498 | 10.0672
5.5 | 0.6087 | 0.06001 | -0.0494 | 10.1433
6 | 0.6473 | 0.06367 | -0.0489 | 10.1665
6.5 | 0.6837 | 0.06747 | -0.0481 | 10.1334
7 | 0.7208 | 0.07131 | -0.0472 | 10.108
7.5 | 0.7622 | 0.07491 | -0.0457 | 10.1749
8 | 0.8178 | 0.07647 | -0.042 | 10.6944
8.5 | 1.0047 | 0.04941 | -0.0058 | 20.3339
9 | 1.0221 | 0.05593 | -0.0021 | 18.2746
9.5 | 1.0276 | 0.06456 | -0.001 | 15.917
10 | 0.9969 | 0.07615 | -0.0043 | 13.0913
10.5 | 0.957 | 0.09017 | -0.0113 | 10.6133
11 | 0.9202 | 0.10602 | -0.0205 | 8.6795
11.5 | 0.8983 | 0.12163 | -0.0294 | 7.3855
12 | 0.889 | 0.13567 | -0.0369 | 6.5527
12.5 | 0.8864 | 0.14855 | -0.0437 | 5.967
13 | 0.8893 | 0.16063 | -0.05 | 5.5363
13.5 | 0.8886 | 0.17347 | -0.0583 | 5.1225
14 | 0.8803 | 0.19183 | -0.0732 | 4.589
14.5 | 0.8957 | 0.20205 | -0.0783 | 4.4331
15 | 0.9167 | 0.21179 | -0.0822 | 4.3283
15.5 | 0.9366 | 0.22095 | -0.086 | 4.239
16 | 0.9507 | 0.22864 | -0.091 | 4.1581
16.5 | 0.9705 | 0.23796 | -0.0954 | 4.0784
17 | 0.9944 | 0.2482 | -0.0995 | 4.0064
17.5 | 1.0156 | 0.25739 | -0.1037 | 3.9458
18 | 1.0429 | 0.26977 | -0.1071 | 3.8659
18.5 | 1.0532 | 0.27326 | -0.114 | 3.8542
19 | 1.0727 | 0.28203 | -0.1193 | 3.8035
19.5 | 1.1012 | 0.29563 | -0.1225 | 3.7249
20 | 1.1164 | 0.30036 | -0.129 | 3.7169

## 9. Re 100k Mach 0.00 (1)
BIGFOIL.COM POLAR EXPORT
NACA65-510 a=0.2
NACA65-510 a=0.2 |  |  |  | Cl Max: | 1.003 | at alpha= | 6.5 | deg
JavaFoil+Calcfoil stall+Eppler ext transition |  |  |  | L/D Max: | 56.526 | at alpha= | 5 | deg
Re: | 100000 |  |  | Cd Min: | 0.01196 | at alpha= | 1 | deg
Mach: | 0 |  |  | Cl=0 at alpha= | -2.6196 | deg
|  |  |  | @ Cl=0.1, Cd= | 0.03411
|  |  |  | @ Cl=0.4, Cd= | 0.012339
|  |  |  | @ Cl=0.6, Cd= | 0.012861
alpha (deg) | Cl | Cd | Cm | Cl/Cd
-15.5 | -0.293 | 0.33999 | -0.01 | -0.861
-15 | -0.308 | 0.30608 | -0.01 | -1.007
-14.5 | -0.324 | 0.27994 | -0.01 | -1.158
-14 | -0.34 | 0.25151 | -0.011 | -1.353
-13.5 | -0.356 | 0.23616 | -0.011 | -1.509
-13 | -0.372 | 0.21107 | -0.01 | -1.762
-12.5 | -0.387 | 0.19217 | -0.011 | -2.013
-12 | -0.4 | 0.17147 | -0.011 | -2.336
-11.5 | -0.411 | 0.15572 | -0.011 | -2.637
-11 | -0.415 | 0.1406 | -0.011 | -2.954
-10.5 | -0.418 | 0.13281 | -0.011 | -3.145
-10 | -0.417 | 0.12139 | -0.011 | -3.436
-9.5 | -0.413 | 0.10194 | -0.012 | -4.055
-9 | -0.406 | 0.09485 | -0.012 | -4.281
-8.5 | -0.395 | 0.08515 | -0.012 | -4.638
-8 | -0.38 | 0.079 | -0.012 | -4.806
-7.5 | -0.36 | 0.07195 | -0.012 | -5.01
-7 | -0.337 | 0.06489 | -0.013 | -5.196
-6.5 | -0.31 | 0.0593 | -0.013 | -5.226
-6 | -0.279 | 0.05552 | -0.014 | -5.023
-5.5 | -0.244 | 0.05127 | -0.014 | -4.769
-5 | -0.207 | 0.04713 | -0.015 | -4.391
-4.5 | -0.167 | 0.04395 | -0.015 | -3.798
-4 | -0.125 | 0.04149 | -0.015 | -3.004
-3.5 | -0.081 | 0.0389 | -0.016 | -2.073
-3 | -0.035 | 0.03717 | -0.016 | -0.951
-2.5 | 0.011 | 0.03615 | -0.017 | 0.302
-2 | 0.058 | 0.03503 | -0.017 | 1.647
-1.5 | 0.105 | 0.034 | -0.018 | 3.084
-1 | 0.152 | 0.0333 | -0.019 | 4.574
-0.5 | 0.2 | 0.03288 | -0.02 | 6.081
0 | 0.303 | 0.01319 | -0.044 | 23.002
0.5 | 0.36 | 0.01323 | -0.044 | 27.238
1 | 0.417 | 0.01196 | -0.045 | 34.88
1.5 | 0.473 | 0.0122 | -0.045 | 38.784
2 | 0.529 | 0.01245 | -0.045 | 42.516
2.5 | 0.585 | 0.01276 | -0.046 | 45.822
3 | 0.64 | 0.01313 | -0.046 | 48.727
3.5 | 0.696 | 0.01354 | -0.047 | 51.377
4 | 0.749 | 0.01403 | -0.047 | 53.439
4.5 | 0.802 | 0.01457 | -0.048 | 55.095
5 | 0.854 | 0.01512 | -0.048 | 56.526
5.5 | 0.913 | 0.0195 | -0.049 | 46.839
6 | 0.96 | 0.02043 | -0.05 | 46.981
6.5 | 1.003 | 0.02137 | -0.05 | 46.933
7 | 0.864 | 0.04904 | -0.021 | 17.625
7.5 | 0.895 | 0.05272 | -0.02 | 16.979
8 | 0.917 | 0.05745 | -0.019 | 15.966
8.5 | 0.933 | 0.06187 | -0.019 | 15.082
9 | 0.942 | 0.06637 | -0.018 | 14.194
9.5 | 0.944 | 0.07187 | -0.017 | 13.133
10 | 0.939 | 0.07786 | -0.017 | 12.054
10.5 | 0.926 | 0.08644 | -0.016 | 10.716
11 | 0.907 | 0.09496 | -0.015 | 9.556
11.5 | 0.883 | 0.10251 | -0.014 | 8.612

## 10. Re 100k Mach 0.00 (2)
BIGFOIL.COM POLAR EXPORT
NACA65-510 a=0.2
NACA65-510 a=0.2 |  |  |  | Cl Max: | 1.207 | at alpha= | 10.5 | deg
XFOIL ncrit=9 |  |  |  | L/D Max: | 57.1516 | at alpha= | 7 | deg
Re: | 100000 |  |  | Cd Min: | 0.24468 | at alpha= | -20 | deg
Mach: | 0 |  |  | Cl=0 at alpha= | -2.723 | deg
|  |  |  | @ Cl=0.1, Cd= | 0.02494
|  |  |  | @ Cl=0.4, Cd= | 0.019413
|  |  |  | @ Cl=0.6, Cd= | 0.022806
alpha (deg) | Cl | Cd | Cm | Cl/Cd
-20 | -0.6751 | 0.24468 | 0.0469 | -2.7591
-19.5 | -0.6566 | 0.2377 | 0.0432 | -2.7623
-19 | -0.6385 | 0.23142 | 0.0392 | -2.7591
-18.5 | -0.6205 | 0.2252 | 0.0351 | -2.7553
-18 | -0.6028 | 0.2191 | 0.031 | -2.7513
-17.5 | -0.5856 | 0.2138 | 0.0264 | -2.739
-17 | -0.5727 | 0.211 | 0.0209 | -2.7142
-16.5 | -0.565 | 0.20922 | 0.0155 | -2.7005
-16 | -0.5572 | 0.20604 | 0.0103 | -2.7043
-15.5 | -0.5205 | 0.18719 | 0.0105 | -2.7806
-15 | -0.5022 | 0.17961 | 0.0079 | -2.7961
-14.5 | -0.4859 | 0.17289 | 0.0045 | -2.8105
-14 | -0.4707 | 0.16624 | 0.0011 | -2.8314
-13.5 | -0.4569 | 0.15989 | -0.0026 | -2.8576
-13 | -0.451 | 0.15611 | -0.0082 | -2.889
-12.5 | -0.4532 | 0.15359 | -0.0149 | -2.9507
-12 | -0.4238 | 0.13988 | -0.0141 | -3.0297
-11.5 | -0.4062 | 0.13205 | -0.0157 | -3.0761
-11 | -0.3946 | 0.12533 | -0.0189 | -3.1485
-10.5 | -0.3875 | 0.11946 | -0.0235 | -3.2438
-10 | -0.3903 | 0.11531 | -0.0308 | -3.3848
-9.5 | -0.3951 | 0.11033 | -0.0389 | -3.5811
-9 | -0.3586 | 0.09828 | -0.0328 | -3.6488
-8.5 | -0.3524 | 0.09195 | -0.0364 | -3.8325
-8 | -0.3678 | 0.08729 | -0.0406 | -4.2135
-7.5 | -0.4156 | 0.08623 | -0.0326 | -4.8197
-7 | -0.4461 | 0.08357 | -0.0321 | -5.338
-6.5 | -0.4062 | 0.0733 | -0.0403 | -5.5416
-6 | -0.3589 | 0.06411 | -0.0524 | -5.5982
-5.5 | -0.3104 | 0.05653 | -0.0598 | -5.4909
-4.5 | -0.2167 | 0.04454 | -0.0676 | -4.8653
-3.5 | -0.1432 | 0.03495 | -0.0668 | -4.0973
-3 | -0.0339 | 0.0147 | -0.0688 | -2.3061
-2.5 | 0.0273 | 0.01145 | -0.0685 | 2.3843
-2 | 0.0984 | 0.02499 | -0.0715 | 3.9376
-1.5 | 0.1489 | 0.02341 | -0.0706 | 6.3605
-1 | 0.3036 | 0.01858 | -0.0844 | 16.3402
-0.5 | 0.3651 | 0.01884 | -0.0866 | 19.379
0 | 0.398 | 0.01938 | -0.0832 | 20.5366
0.5 | 0.4322 | 0.01994 | -0.0798 | 21.675
1 | 0.4687 | 0.0205 | -0.0766 | 22.8634
1.5 | 0.5082 | 0.02103 | -0.0738 | 24.1655
2 | 0.5388 | 0.02201 | -0.0701 | 24.4798
2.5 | 0.5809 | 0.02262 | -0.0678 | 25.6808
3 | 0.627 | 0.02307 | -0.0659 | 27.1782
3.5 | 0.6763 | 0.02334 | -0.0643 | 28.976
4 | 0.7281 | 0.02344 | -0.0628 | 31.0623
4.5 | 0.7819 | 0.02336 | -0.0614 | 33.4717
5 | 0.825 | 0.02399 | -0.0592 | 34.3893
5.5 | 0.8807 | 0.02365 | -0.0578 | 37.2389
6 | 0.933 | 0.02316 | -0.0556 | 40.285
6.5 | 0.9947 | 0.01872 | -0.0501 | 53.1357
7 | 1.0333 | 0.01808 | -0.0455 | 57.1515
7.5 | 1.0197 | 0.02143 | -0.035 | 47.5828
8 | 1.0053 | 0.0262 | -0.0265 | 38.3702
8.5 | 1.015 | 0.02947 | -0.0211 | 34.4418
9 | 1.0543 | 0.03309 | -0.0186 | 31.8616
9.5 | 1.1346 | 0.03893 | -0.021 | 29.1446
10 | 1.1842 | 0.04541 | -0.0205 | 26.078
10.5 | 1.207 | 0.05499 | -0.0181 | 21.9494
11 | 1.2011 | 0.06117 | -0.0126 | 19.6354
11.5 | 1.1879 | 0.06698 | -0.0067 | 17.7351
12 | 1.1261 | 0.07466 | -0.002 | 15.083
12.5 | 1.0794 | 0.08492 | -0.0028 | 12.7108
13 | 1.0341 | 0.09703 | -0.0073 | 10.6575
13.5 | 0.9903 | 0.11201 | -0.0153 | 8.8412
14 | 0.8786 | 0.16193 | -0.0492 | 5.4258
14.5 | 0.8724 | 0.17197 | -0.0551 | 5.073
15 | 0.8816 | 0.18109 | -0.0584 | 4.8683
15.5 | 0.8993 | 0.18942 | -0.0599 | 4.7477

## 11. Re 100k Mach 0.10 (1)
BIGFOIL.COM POLAR EXPORT
NACA65-510 a=0.2
NACA65-510 a=0.2 |  |  |  | Cl Max: | 0.964 | at alpha= | 6 | deg
JavaFoil+Calcfoil stall+Eppler ext transition |  |  |  | L/D Max: | 56.466 | at alpha= | 5 | deg
Re: | 100000 |  |  | Cd Min: | 0.01199 | at alpha= | 1 | deg
Mach: | 0.1 |  |  | Cl=0 at alpha= | -2.6196 | deg
|  |  |  | @ Cl=0.1, Cd= | 0.034186
|  |  |  | @ Cl=0.4, Cd= | 0.01241
|  |  |  | @ Cl=0.6, Cd= | 0.012929
alpha (deg) | Cl | Cd | Cm | Cl/Cd
-15 | -0.268 | 0.36535 | -0.01 | -0.733
-14.5 | -0.286 | 0.31906 | -0.011 | -0.896
-14 | -0.304 | 0.2876 | -0.011 | -1.057
-13.5 | -0.322 | 0.26838 | -0.011 | -1.201
-13 | -0.341 | 0.23759 | -0.011 | -1.434
-12.5 | -0.358 | 0.2146 | -0.011 | -1.67
-12 | -0.375 | 0.18295 | -0.011 | -2.05
-11.5 | -0.388 | 0.16409 | -0.011 | -2.366
-11 | -0.396 | 0.14883 | -0.011 | -2.66
-10.5 | -0.401 | 0.13791 | -0.011 | -2.908
-10 | -0.403 | 0.12722 | -0.011 | -3.17
-9.5 | -0.402 | 0.10809 | -0.012 | -3.72
-9 | -0.397 | 0.09591 | -0.012 | -4.142
-8.5 | -0.388 | 0.08713 | -0.012 | -4.456
-8 | -0.375 | 0.08085 | -0.012 | -4.637
-7.5 | -0.357 | 0.0734 | -0.012 | -4.867
-7 | -0.335 | 0.06585 | -0.013 | -5.091
-6.5 | -0.309 | 0.06073 | -0.014 | -5.087
-6 | -0.279 | 0.05612 | -0.014 | -4.964
-5.5 | -0.245 | 0.05174 | -0.014 | -4.728
-5 | -0.207 | 0.04746 | -0.015 | -4.369
-4.5 | -0.167 | 0.04404 | -0.015 | -3.8
-4 | -0.125 | 0.04156 | -0.015 | -3.01
-3.5 | -0.081 | 0.03908 | -0.016 | -2.072
-3 | -0.035 | 0.03724 | -0.016 | -0.953
-2.5 | 0.011 | 0.03625 | -0.017 | 0.303
-2 | 0.058 | 0.03508 | -0.017 | 1.652
-1.5 | 0.105 | 0.03408 | -0.018 | 3.092
-1 | 0.153 | 0.03334 | -0.019 | 4.592
-0.5 | 0.201 | 0.03291 | -0.02 | 6.106
0 | 0.305 | 0.0132 | -0.044 | 23.089
0.5 | 0.362 | 0.01325 | -0.044 | 27.335
1 | 0.419 | 0.01199 | -0.045 | 34.921
1.5 | 0.475 | 0.01224 | -0.045 | 38.837
2 | 0.532 | 0.01253 | -0.046 | 42.435
2.5 | 0.587 | 0.01285 | -0.046 | 45.717
3 | 0.643 | 0.01319 | -0.047 | 48.758
3.5 | 0.699 | 0.0136 | -0.047 | 51.372
4 | 0.753 | 0.0141 | -0.048 | 53.401
4.5 | 0.806 | 0.01464 | -0.048 | 55.061
5 | 0.858 | 0.0152 | -0.049 | 56.466
5.5 | 0.917 | 0.01962 | -0.05 | 46.752
6 | 0.964 | 0.02057 | -0.05 | 46.854
6.5 | 0.834 | 0.04563 | -0.023 | 18.282
7 | 0.867 | 0.04902 | -0.021 | 17.693
7.5 | 0.898 | 0.05316 | -0.02 | 16.892
8 | 0.919 | 0.05736 | -0.019 | 16.023
8.5 | 0.934 | 0.0614 | -0.019 | 15.208
9 | 0.941 | 0.06776 | -0.018 | 13.885
9.5 | 0.94 | 0.07327 | -0.017 | 12.833
10 | 0.932 | 0.0796 | -0.016 | 11.707
10.5 | 0.916 | 0.08597 | -0.015 | 10.655
11 | 0.893 | 0.09532 | -0.015 | 9.37

## 12. Re 100k Mach 0.10 (2)
BIGFOIL.COM POLAR EXPORT
NACA65-510 a=0.2
NACA65-510 a=0.2 |  |  |  | Cl Max: | 1.2059 | at alpha= | 10.5 | deg
XFOIL ncrit=9 |  |  |  | L/D Max: | 57.0705 | at alpha= | 7 | deg
Re: | 100000 |  |  | Cd Min: | 0.24516 | at alpha= | -20 | deg
Mach: | 0.1 |  |  | Cl=0 at alpha= | -2.7118 | deg
|  |  |  | @ Cl=0.1, Cd= | 0.025119
|  |  |  | @ Cl=0.4, Cd= | 0.019399
|  |  |  | @ Cl=0.6, Cd= | 0.022904
alpha (deg) | Cl | Cd | Cm | Cl/Cd
-20 | -0.677 | 0.24516 | 0.0474 | -2.7615
-19.5 | -0.6584 | 0.23831 | 0.0436 | -2.7628
-19 | -0.6401 | 0.23201 | 0.0395 | -2.7589
-18.5 | -0.6219 | 0.22576 | 0.0354 | -2.7547
-18 | -0.6041 | 0.21967 | 0.0312 | -2.75
-17.5 | -0.587 | 0.21462 | 0.0264 | -2.7351
-17 | -0.5745 | 0.21209 | 0.0209 | -2.7088
-16.5 | -0.5669 | 0.2103 | 0.0155 | -2.6957
-16 | -0.5585 | 0.20692 | 0.0103 | -2.6991
-15.5 | -0.5201 | 0.18731 | 0.0108 | -2.7767
-15 | -0.5022 | 0.17994 | 0.008 | -2.7909
-14.5 | -0.4857 | 0.17323 | 0.0046 | -2.8038
-14 | -0.4704 | 0.16658 | 0.0011 | -2.8239
-13.5 | -0.4566 | 0.16033 | -0.0028 | -2.8479
-13 | -0.452 | 0.157 | -0.0086 | -2.879
-12.5 | -0.4535 | 0.15431 | -0.0152 | -2.9389
-12 | -0.4206 | 0.13979 | -0.0137 | -3.0088
-11.5 | -0.4047 | 0.13234 | -0.0157 | -3.058
-11 | -0.3932 | 0.12565 | -0.0191 | -3.1293
-10.5 | -0.3875 | 0.12012 | -0.0241 | -3.2259
-10 | -0.3906 | 0.11604 | -0.0315 | -3.3661
-9.5 | -0.3762 | 0.10623 | -0.033 | -3.5414
-9 | -0.3557 | 0.09857 | -0.0327 | -3.6086
-8.5 | -0.3504 | 0.09232 | -0.0367 | -3.7955
-8 | -0.3695 | 0.0881 | -0.041 | -4.1941
-7.5 | -0.417 | 0.08709 | -0.0329 | -4.7882
-7 | -0.4417 | 0.08441 | -0.036 | -5.2328
-6.5 | -0.4028 | 0.07372 | -0.0406 | -5.4639
-6 | -0.3564 | 0.06447 | -0.0526 | -5.5282
-5.5 | -0.3093 | 0.05688 | -0.0601 | -5.4378
-5 | -0.2635 | 0.05138 | -0.0652 | -5.1285
-4.5 | -0.2146 | 0.04468 | -0.0684 | -4.803
-3.5 | -0.1422 | 0.03513 | -0.0673 | -4.0478
-3 | -0.037 | 0.03069 | -0.0709 | -1.2056
-2.5 | 0.0272 | 0.02738 | -0.0705 | 0.99343
-2 | 0.1006 | 0.0251 | -0.0721 | 4.008
-1.5 | 0.1509 | 0.02349 | -0.0711 | 6.424
-1 | 0.3118 | 0.01859 | -0.0859 | 16.7725
-0.5 | 0.368 | 0.01889 | -0.0871 | 19.4812
0 | 0.4013 | 0.01942 | -0.0837 | 20.6643
0.5 | 0.4357 | 0.01998 | -0.0803 | 21.8068
1 | 0.4643 | 0.0208 | -0.0761 | 22.3221
1.5 | 0.4977 | 0.02158 | -0.0726 | 23.063
2 | 0.5376 | 0.02223 | -0.0699 | 24.1835
2.5 | 0.5819 | 0.02276 | -0.0678 | 25.5668
3 | 0.6296 | 0.02314 | -0.066 | 27.2083
3.5 | 0.68 | 0.02337 | -0.0644 | 29.0971
4 | 0.7328 | 0.02343 | -0.0629 | 31.2761
4.5 | 0.7769 | 0.02403 | -0.0608 | 32.3304
5 | 0.8287 | 0.02407 | -0.0592 | 34.4287
5.5 | 0.8866 | 0.02361 | -0.0578 | 37.5519
6 | 0.9392 | 0.02301 | -0.0554 | 40.817
6.5 | 0.998 | 0.01884 | -0.0497 | 52.9724
7 | 1.0364 | 0.01816 | -0.0449 | 57.0705
7.5 | 1.0171 | 0.02201 | -0.0338 | 46.2108
8 | 1.0047 | 0.02653 | -0.0255 | 37.8703
8.5 | 1.0148 | 0.02987 | -0.0203 | 33.9739
9 | 1.0563 | 0.03353 | -0.0178 | 31.5031
9.5 | 1.1373 | 0.03954 | -0.0202 | 28.7633
10 | 1.1848 | 0.04619 | -0.0193 | 25.6506
10.5 | 1.2059 | 0.05623 | -0.017 | 21.4458
11 | 1.193 | 0.06155 | -0.0109 | 19.3826
11.5 | 1.1862 | 0.06851 | -0.0063 | 17.3143
12 | 1.1217 | 0.07495 | -0.0016 | 14.966
12.5 | 1.069 | 0.08567 | -0.0032 | 12.4781
13 | 1.0181 | 0.0987 | -0.0091 | 10.3151
13.5 | 0.9848 | 0.11321 | -0.016 | 8.6989
14 | 0.8778 | 0.16285 | -0.0499 | 5.3902
14.5 | 0.8723 | 0.17285 | -0.0558 | 5.0466
15 | 0.8858 | 0.18196 | -0.0583 | 4.8681
15.5 | 0.9035 | 0.19038 | -0.0599 | 4.7458

## 13. Re 100k Mach 0.25 (1)
BIGFOIL.COM POLAR EXPORT
NACA65-510 a=0.2
NACA65-510 a=0.2 |  |  |  | Cl Max: | 0.984 | at alpha= | 6 | deg
JavaFoil+Calcfoil stall+Eppler ext transition |  |  |  | L/D Max: | 56.058 | at alpha= | 5 | deg
Re: | 100000 |  |  | Cd Min: | 0.00916 | at alpha= | 0 | deg
Mach: | 0.25 |  |  | Cl=0 at alpha= | -2.617 | deg
|  |  |  | @ Cl=0.1, Cd= | 0.034443
|  |  |  | @ Cl=0.4, Cd= | 0.012805
|  |  |  | @ Cl=0.6, Cd= | 0.013117
alpha (deg) | Cl | Cd | Cm | Cl/Cd
-13 | -0.059 | 0.24825 | -0.013 | -0.238
-12.5 | -0.056 | 0.22276 | -0.013 | -0.253
-12 | -0.105 | 0.21381 | -0.012 | -0.492
-11.5 | -0.172 | 0.18804 | -0.012 | -0.912
-11 | -0.214 | 0.16347 | -0.012 | -1.307
-10.5 | -0.249 | 0.23205 | -0.012 | -1.073
-10 | -0.278 | 0.18625 | -0.012 | -1.495
-9.5 | -0.302 | 0.14323 | -0.012 | -2.11
-9 | -0.319 | 0.12253 | -0.012 | -2.607
-8.5 | -0.33 | 0.10627 | -0.012 | -3.103
-8 | -0.333 | 0.09366 | -0.013 | -3.554
-7.5 | -0.329 | 0.08161 | -0.013 | -4.027
-7 | -0.317 | 0.07158 | -0.013 | -4.431
-6.5 | -0.299 | 0.06475 | -0.013 | -4.615
-6 | -0.274 | 0.05948 | -0.014 | -4.608
-5.5 | -0.244 | 0.05361 | -0.014 | -4.548
-5 | -0.209 | 0.04934 | -0.015 | -4.23
-4.5 | -0.17 | 0.04615 | -0.015 | -3.676
-4 | -0.127 | 0.04247 | -0.016 | -3
-3.5 | -0.083 | 0.03974 | -0.016 | -2.082
-3 | -0.036 | 0.0381 | -0.016 | -0.954
-2.5 | 0.011 | 0.03648 | -0.017 | 0.308
-2 | 0.059 | 0.03533 | -0.017 | 1.683
-1.5 | 0.108 | 0.03427 | -0.018 | 3.156
-1 | 0.157 | 0.03352 | -0.019 | 4.689
-0.5 | 0.206 | 0.03308 | -0.02 | 6.241
0 | 0.312 | 0.00916 | -0.023 | 34.091
0.5 | 0.371 | 0.01343 | -0.045 | 27.63
1 | 0.429 | 0.01218 | -0.046 | 35.221
1.5 | 0.487 | 0.01246 | -0.046 | 39.093
2 | 0.545 | 0.01277 | -0.047 | 42.659
2.5 | 0.602 | 0.01313 | -0.047 | 45.837
3 | 0.659 | 0.01354 | -0.048 | 48.656
3.5 | 0.716 | 0.01396 | -0.048 | 51.284
4 | 0.771 | 0.01449 | -0.049 | 53.219
4.5 | 0.826 | 0.01508 | -0.049 | 54.741
5 | 0.879 | 0.01569 | -0.05 | 56.058
5.5 | 0.938 | 0.02031 | -0.051 | 46.187
6 | 0.984 | 0.02137 | -0.051 | 46.076
6.5 | 0.852 | 0.04642 | -0.022 | 18.351
7 | 0.884 | 0.04997 | -0.021 | 17.698
7.5 | 0.912 | 0.05482 | -0.021 | 16.634
8 | 0.927 | 0.05988 | -0.019 | 15.473
8.5 | 0.931 | 0.06539 | -0.018 | 14.24
9 | 0.924 | 0.07081 | -0.017 | 13.053
9.5 | 0.905 | 0.07844 | -0.017 | 11.535
10 | 0.872 | 0.0878 | -0.015 | 9.931
10.5 | 0.826 | 0.10151 | -0.01 | 8.137
11 | 0.768 | 0.11126 | -0.014 | 6.902

## 14. Re 100k Mach 0.25 (2)
BIGFOIL.COM POLAR EXPORT
NACA65-510 a=0.2
NACA65-510 a=0.2 |  |  |  | Cl Max: | 1.1711 | at alpha= | 10 | deg
XFOIL ncrit=9 |  |  |  | L/D Max: | 54.8218 | at alpha= | 7 | deg
Re: | 100000 |  |  | Cd Min: | 0.24853 | at alpha= | -20 | deg
Mach: | 0.25 |  |  | Cl=0 at alpha= | -2.7569 | deg
|  |  |  | @ Cl=0.1, Cd= | 0.02597
|  |  |  | @ Cl=0.4, Cd= | 0.020287
|  |  |  | @ Cl=0.6, Cd= | 0.023689
alpha (deg) | Cl | Cd | Cm | Cl/Cd
-20 | -0.6882 | 0.24853 | 0.0498 | -2.7691
-19.5 | -0.6689 | 0.24187 | 0.0456 | -2.7655
-19 | -0.6496 | 0.23543 | 0.0412 | -2.7592
-18.5 | -0.6304 | 0.22906 | 0.0367 | -2.7521
-18 | -0.6118 | 0.22332 | 0.0321 | -2.7396
-17.5 | -0.5963 | 0.22017 | 0.0264 | -2.7084
-17 | -0.5854 | 0.2183 | 0.0207 | -2.6816
-16.5 | -0.5773 | 0.21621 | 0.0154 | -2.6701
-16 | -0.541 | 0.19706 | 0.0147 | -2.7454
-15.5 | -0.5206 | 0.18885 | 0.0118 | -2.7567
-15 | -0.5027 | 0.18189 | 0.0084 | -2.7638
-14.5 | -0.4856 | 0.17516 | 0.0047 | -2.7723
-14 | -0.4694 | 0.16859 | 0.0008 | -2.7843
-13.5 | -0.4581 | 0.16387 | -0.0041 | -2.7955
-13 | -0.4575 | 0.16173 | -0.0106 | -2.8288
-12.5 | -0.4291 | 0.14829 | -0.0108 | -2.8937
-12 | -0.4114 | 0.14083 | -0.0132 | -2.9213
-11.5 | -0.3977 | 0.1339 | -0.0163 | -2.9701
-11 | -0.3884 | 0.12791 | -0.0207 | -3.0365
-10.5 | -0.3899 | 0.12426 | -0.0278 | -3.1378
-10 | -0.391 | 0.11971 | -0.0347 | -3.2662
-9.5 | -0.3534 | 0.10656 | -0.0301 | -3.3164
-9 | -0.3435 | 0.10018 | -0.0335 | -3.4288
-8.5 | -0.3495 | 0.09551 | -0.0411 | -3.6593
-8 | -0.3844 | 0.09328 | -0.0418 | -4.1209
-7.5 | -0.4311 | 0.0926 | -0.0345 | -4.6555
-7 | -0.4278 | 0.08472 | -0.0317 | -5.0496
-6.5 | -0.3886 | 0.07799 | -0.051 | -4.9827
-6 | -0.3464 | 0.06679 | -0.0537 | -5.1864
-5.5 | -0.3052 | 0.05915 | -0.0612 | -5.1598
-5 | -0.2637 | 0.05247 | -0.0667 | -5.0257
-4.5 | -0.22 | 0.04654 | -0.0693 | -4.7271
-3 | -0.0265 | 0.03202 | -0.074 | -0.82761
-2.5 | 0.028 | 0.02826 | -0.0731 | 0.9908
-2 | 0.0864 | 0.02643 | -0.0719 | 3.269
-1.5 | 0.1417 | 0.02456 | -0.0714 | 5.7695
-1 | 0.1923 | 0.02341 | -0.0697 | 8.2144
-0.5 | 0.2419 | 0.02235 | -0.0683 | 10.8233
0 | 0.3975 | 0.02024 | -0.0837 | 19.6393
0.5 | 0.4305 | 0.02086 | -0.0798 | 20.6376
1 | 0.4672 | 0.02148 | -0.0764 | 21.7505
1.5 | 0.508 | 0.02205 | -0.0735 | 23.0385
2 | 0.5525 | 0.02255 | -0.071 | 24.5011
2.5 | 0.5877 | 0.02354 | -0.0677 | 24.966
3 | 0.6338 | 0.0241 | -0.0656 | 26.2988
3.5 | 0.6853 | 0.02441 | -0.0639 | 28.0746
4 | 0.7408 | 0.02445 | -0.0625 | 30.2986
5 | 0.8416 | 0.02506 | -0.0585 | 33.5834
5.5 | 0.9046 | 0.02444 | -0.0572 | 37.0131
6 | 0.9632 | 0.02295 | -0.054 | 41.9695
6.5 | 1.0202 | 0.01916 | -0.0477 | 53.2463
7 | 1.046 | 0.01908 | -0.0402 | 54.8218
7.5 | 1.0097 | 0.02425 | -0.0284 | 41.6371
8 | 1.0012 | 0.0285 | -0.0211 | 35.1298
8.5 | 1.0149 | 0.03211 | -0.0163 | 31.607
9 | 1.0677 | 0.036 | -0.014 | 29.6583
9.5 | 1.1434 | 0.04276 | -0.0149 | 26.7399
10 | 1.1711 | 0.04937 | -0.012 | 23.7209
10.5 | 1.1656 | 0.05611 | -0.0067 | 20.7735
11 | 1.1564 | 0.0637 | -0.0034 | 18.1538
11.5 | 1.1257 | 0.07111 | -0.0007 | 15.8304
12 | 1.0592 | 0.0818 | -0.0025 | 12.9487
12.5 | 1.0128 | 0.09463 | -0.008 | 10.7027
13 | 0.9721 | 0.10957 | -0.0163 | 8.872
13.5 | 0.9647 | 0.12281 | -0.0206 | 7.8552
14 | 0.8747 | 0.16763 | -0.054 | 5.218
14.5 | 0.8751 | 0.17726 | -0.0592 | 4.9368
15 | 0.9112 | 0.18721 | -0.0576 | 4.8673

## 15. Re 100k Mach 0.50 (1)
BIGFOIL.COM POLAR EXPORT
NACA65-510 a=0.2
NACA65-510 a=0.2 |  |  |  | Cl Max: | 1.177 | at alpha= | 20 | deg
JavaFoil+Calcfoil stall+Eppler ext transition |  |  |  | L/D Max: | 52.814 | at alpha= | 4.5 | deg
Re: | 100000 |  |  | Cd Min: | 0.01005 | at alpha= | 0 | deg
Mach: | 0.5 |  |  | Cl=0 at alpha= | -2.6154 | deg
|  |  |  | @ Cl=0.1, Cd= | 0.035714
|  |  |  | @ Cl=0.4, Cd= | 0.013671
|  |  |  | @ Cl=0.6, Cd= | 0.014035
alpha (deg) | Cl | Cd | Cm | Cl/Cd
-20 | -0.936 | 0.33027 | -0.018 | -2.834
-19.5 | -0.91 | 0.32524 | -0.018 | -2.797
-19 | -0.883 | 0.32031 | -0.018 | -2.758
-18.5 | -0.855 | 0.29534 | -0.017 | -2.896
-18 | -0.828 | 0.28817 | -0.017 | -2.875
-17.5 | -0.802 | 0.2808 | -0.017 | -2.856
-17 | -0.775 | 0.29427 | -0.017 | -2.635
-16.5 | -0.749 | 0.29058 | -0.018 | -2.577
-16 | -0.722 | 0.26479 | -0.018 | -2.729
-15.5 | -0.696 | 0.26031 | -0.018 | -2.673
-15 | -0.668 | 0.25359 | -0.017 | -2.632
-14.5 | -0.641 | 0.22819 | -0.017 | -2.808
-14 | -0.614 | 0.22512 | -0.017 | -2.728
-13.5 | -0.587 | 0.2205 | -0.018 | -2.664
-13 | -0.56 | 0.23036 | -0.018 | -2.433
-12.5 | -0.534 | 0.2101 | -0.018 | -2.541
-12 | -0.507 | 0.20843 | -0.018 | -2.432
-11.5 | -0.479 | 0.19684 | -0.017 | -2.434
-11 | -0.452 | 0.20083 | -0.017 | -2.251
-10.5 | -0.425 | 0.19498 | -0.017 | -2.18
-10 | -0.398 | 0.19488 | -0.017 | -2.043
-9.5 | -0.371 | 0.17873 | -0.017 | -2.077
-9 | -0.344 | 0.17633 | -0.018 | -1.953
-8.5 | -0.317 | 0.17997 | -0.018 | -1.764
-8 | -0.29 | 0.15545 | -0.018 | -1.869
-7.5 | -0.263 | 0.15601 | -0.016 | -1.686
-7 | -0.236 | 0.15369 | -0.016 | -1.536
-6.5 | -0.209 | 0.15042 | -0.017 | -1.39
-6 | -0.182 | 0.14842 | -0.017 | -1.227
-5.5 | -0.155 | 0.13596 | -0.017 | -1.142
-5 | -0.128 | 0.12025 | -0.015 | -1.066
-4.5 | -0.132 | 0.07474 | -0.015 | -1.761
-4 | -0.128 | 0.0523 | -0.017 | -2.447
-3.5 | -0.088 | 0.04525 | -0.017 | -1.945
-3 | -0.04 | 0.04139 | -0.018 | -0.958
-2.5 | 0.012 | 0.03867 | -0.018 | 0.321
-2 | 0.066 | 0.03652 | -0.019 | 1.806
-1.5 | 0.12 | 0.03524 | -0.02 | 3.414
-1 | 0.175 | 0.03436 | -0.021 | 5.099
-0.5 | 0.23 | 0.03381 | -0.022 | 6.815
0 | 0.345 | 0.01005 | -0.023 | 34.353
0.5 | 0.41 | 0.01433 | -0.05 | 28.603
1 | 0.474 | 0.01323 | -0.051 | 35.849
1.5 | 0.538 | 0.01357 | -0.051 | 39.66
2 | 0.602 | 0.01405 | -0.052 | 42.822
2.5 | 0.665 | 0.0145 | -0.052 | 45.88
3 | 0.728 | 0.01508 | -0.053 | 48.29
3.5 | 0.791 | 0.01568 | -0.053 | 50.482
4 | 0.852 | 0.0164 | -0.054 | 51.929
4.5 | 0.911 | 0.01725 | -0.055 | 52.814
5 | 0.974 | 0.02246 | -0.056 | 43.394
5.5 | 1.025 | 0.02391 | -0.056 | 42.855
6 | 0.89 | 0.04568 | -0.024 | 19.489
6.5 | 0.911 | 0.05054 | -0.022 | 18.031
7 | 0.91 | 0.0572 | -0.021 | 15.904
7.5 | 0.848 | 0.07172 | -0.018 | 11.825
8 | 0.562 | 0.1319 | -0.018 | 4.258
8.5 | 0.587 | 0.13794 | -0.019 | 4.259
9 | 0.614 | 0.14821 | -0.023 | 4.142
9.5 | 0.64 | 0.15075 | -0.023 | 4.242
10 | 0.665 | 0.16147 | -0.024 | 4.12
10.5 | 0.692 | 0.17203 | -0.027 | 4.021
11 | 0.717 | 0.18499 | -0.027 | 3.877
11.5 | 0.743 | 0.18995 | -0.028 | 3.91
12 | 0.769 | 0.22 | -0.031 | 3.497
12.5 | 0.795 | 0.22346 | -0.031 | 3.556
13 | 0.82 | 0.22694 | -0.031 | 3.613
13.5 | 0.845 | 0.23375 | -0.032 | 3.616
14 | 0.872 | 0.24417 | -0.035 | 3.572
14.5 | 0.897 | 0.24303 | -0.035 | 3.692
15 | 0.922 | 0.25962 | -0.036 | 3.552
15.5 | 0.95 | 0.26758 | -0.038 | 3.549
16 | 0.974 | 0.27436 | -0.039 | 3.551
16.5 | 0.999 | 0.29795 | -0.039 | 3.354
17 | 1.024 | 0.2992 | -0.04 | 3.423
17.5 | 1.051 | 0.3121 | -0.042 | 3.369
18 | 1.076 | 0.31997 | -0.043 | 3.363
18.5 | 1.101 | 0.33625 | -0.043 | 3.273
19 | 1.126 | 0.34218 | -0.044 | 3.291
19.5 | 1.153 | 0.36416 | -0.046 | 3.165
20 | 1.177 | 0.37883 | -0.047 | 3.107

## 16. Re 100k Mach 0.50 (2)
BIGFOIL.COM POLAR EXPORT
NACA65-510 a=0.2
NACA65-510 a=0.2 |  |  |  | Cl Max: | 1.115 | at alpha= | 20 | deg
XFOIL ncrit=9 |  |  |  | L/D Max: | 46.5681 | at alpha= | 6.5 | deg
Re: | 100000 |  |  | Cd Min: | 0.29486 | at alpha= | 20 | deg
Mach: | 0.5 |  |  | Cl=0 at alpha= | -2.5254 | deg
|  |  |  | @ Cl=0.1, Cd= | 0.029533
|  |  |  | @ Cl=0.4, Cd= | 0.024334
|  |  |  | @ Cl=0.6, Cd= | 0.027943
alpha (deg) | Cl | Cd | Cm | Cl/Cd
-20 | -0.7462 | 0.26927 | 0.0596 | -2.7712
-19.5 | -0.7225 | 0.26201 | 0.0539 | -2.7575
-19 | -0.7006 | 0.25768 | 0.0472 | -2.7189
-18.5 | -0.6828 | 0.25572 | 0.0403 | -2.6701
-17.5 | -0.6308 | 0.23222 | 0.0319 | -2.7164
-17 | -0.6058 | 0.22263 | 0.0279 | -2.7211
-16.5 | -0.5823 | 0.21458 | 0.0233 | -2.7137
-16 | -0.5593 | 0.20692 | 0.0186 | -2.703
-15.5 | -0.5368 | 0.19947 | 0.0138 | -2.6911
-15 | -0.516 | 0.19313 | 0.0085 | -2.6718
-14.5 | -0.5019 | 0.1899 | 0.0021 | -2.643
-14 | -0.4947 | 0.18779 | -0.0042 | -2.6343
-13.5 | -0.4523 | 0.16946 | -0.0045 | -2.6691
-13 | -0.4309 | 0.16169 | -0.0082 | -2.665
-12.5 | -0.4127 | 0.15475 | -0.0126 | -2.6669
-12 | -0.4026 | 0.15061 | -0.0185 | -2.6731
-11.5 | -0.4028 | 0.14812 | -0.0256 | -2.7194
-11 | -0.3611 | 0.13275 | -0.0244 | -2.7202
-10.5 | -0.3436 | 0.12558 | -0.0277 | -2.7361
-10 | -0.3354 | 0.12043 | -0.0333 | -2.785
-9.5 | -0.3429 | 0.11803 | -0.0418 | -2.9052
-9 | -0.3024 | 0.10531 | -0.0386 | -2.8715
-8.5 | -0.3153 | 0.10282 | -0.0452 | -3.0665
-8 | -0.3167 | 0.09646 | -0.0394 | -3.2832
-7.5 | -0.3467 | 0.0948 | -0.0318 | -3.6572
-7 | -0.3458 | 0.08992 | -0.0476 | -3.8456
-6.5 | -0.3023 | 0.07963 | -0.0525 | -3.7963
-6 | -0.2736 | 0.07125 | -0.0643 | -3.84
-5.5 | -0.2486 | 0.06422 | -0.0723 | -3.8711
-5 | -0.2251 | 0.05773 | -0.0775 | -3.8992
-4.5 | -0.201 | 0.05201 | -0.0784 | -3.8646
-3 | -0.058 | 0.03712 | -0.0814 | -1.5625
-2.5 | 0.0031 | 0.03354 | -0.0792 | 0.092427
-2 | 0.062 | 0.0309 | -0.0769 | 2.0065
-1.5 | 0.1215 | 0.02876 | -0.0753 | 4.2246
-1 | 0.1799 | 0.02728 | -0.0739 | 6.5946
-0.5 | 0.2321 | 0.02633 | -0.0711 | 8.815
0 | 0.2834 | 0.02568 | -0.0689 | 11.0358
0.5 | 0.4272 | 0.02402 | -0.0803 | 17.7852
1 | 0.4534 | 0.02503 | -0.0746 | 18.1143
1.5 | 0.4976 | 0.0258 | -0.0712 | 19.2868
2 | 0.5522 | 0.02636 | -0.0691 | 20.9484
2.5 | 0.5838 | 0.0278 | -0.0647 | 21
3 | 0.6425 | 0.02832 | -0.063 | 22.6871
3.5 | 0.7087 | 0.02849 | -0.0617 | 24.8754
4 | 0.745 | 0.03002 | -0.058 | 24.8168
4.5 | 0.8175 | 0.02982 | -0.0566 | 27.4145
5 | 0.8561 | 0.03131 | -0.0528 | 27.3427
5.5 | 0.8996 | 0.03252 | -0.049 | 27.663
6 | 1.0042 | 0.02816 | -0.0452 | 35.6605
6.5 | 1.0706 | 0.02299 | -0.0345 | 46.5681
7 | 1.0436 | 0.02604 | -0.0225 | 40.0768
7.5 | 1.0047 | 0.03284 | -0.0161 | 30.5938
8 | 0.9964 | 0.03861 | -0.0115 | 25.8068
8.5 | 1.0204 | 0.04256 | -0.006 | 23.9756
9 | 1.0727 | 0.04747 | -0.0008 | 22.5974
9.5 | 1.0718 | 0.05494 | 0.0012 | 19.5086
10 | 1.0535 | 0.0638 | 0.001 | 16.5125
10.5 | 1.0247 | 0.07449 | -0.002 | 13.7562
11 | 0.9882 | 0.08741 | -0.0084 | 11.3053
11.5 | 0.9495 | 0.10304 | -0.0183 | 9.2149
12 | 0.9186 | 0.12034 | -0.0296 | 7.6334
12.5 | 0.9044 | 0.13632 | -0.0389 | 6.6344
13 | 0.9033 | 0.14968 | -0.0459 | 6.0349
13.5 | 0.9129 | 0.16135 | -0.051 | 5.6579
14 | 0.9148 | 0.17667 | -0.0601 | 5.178
15 | 0.9267 | 0.20347 | -0.0773 | 4.5545
15.5 | 0.966 | 0.21704 | -0.0776 | 4.4508
16 | 0.9607 | 0.22216 | -0.0872 | 4.3244
16.5 | 0.9789 | 0.2316 | -0.0919 | 4.2267
17 | 1.0172 | 0.24582 | -0.0923 | 4.138
17.5 | 1.0155 | 0.24945 | -0.1028 | 4.071
18.5 | 1.055 | 0.26792 | -0.1135 | 3.9377
19 | 1.0767 | 0.27694 | -0.1182 | 3.8878
19.5 | 1.1021 | 0.28937 | -0.1218 | 3.8086
20 | 1.115 | 0.29486 | -0.1303 | 3.7815

## 17. Re 250k Mach 0.00 (1)
BIGFOIL.COM POLAR EXPORT
NACA65-510 a=0.2
NACA65-510 a=0.2 |  |  |  | Cl Max: | 1.049 | at alpha= | 7 | deg
JavaFoil+Calcfoil stall+Eppler ext transition |  |  |  | L/D Max: | 87.122 | at alpha= | 5 | deg
Re: | 250000 |  |  | Cd Min: | 0.0074 | at alpha= | 1 | deg
Mach: | 0 |  |  | Cl=0 at alpha= | -2.6196 | deg
|  |  |  | @ Cl=0.1, Cd= | 0.030813
|  |  |  | @ Cl=0.4, Cd= | 0.0081365
|  |  |  | @ Cl=0.6, Cd= | 0.008667
alpha (deg) | Cl | Cd | Cm | Cl/Cd
-15.5 | -0.293 | 0.25299 | -0.011 | -1.157
-15 | -0.308 | 0.23197 | -0.011 | -1.329
-14.5 | -0.324 | 0.21153 | -0.011 | -1.533
-14 | -0.34 | 0.19152 | -0.011 | -1.778
-13.5 | -0.357 | 0.18697 | -0.011 | -1.907
-13 | -0.372 | 0.16418 | -0.011 | -2.266
-12.5 | -0.387 | 0.15227 | -0.011 | -2.541
-12 | -0.401 | 0.13685 | -0.011 | -2.927
-11.5 | -0.411 | 0.1228 | -0.011 | -3.344
-11 | -0.415 | 0.11376 | -0.011 | -3.652
-10.5 | -0.418 | 0.10435 | -0.011 | -4.003
-10 | -0.417 | 0.09574 | -0.011 | -4.357
-9.5 | -0.413 | 0.08552 | -0.012 | -4.834
-9 | -0.406 | 0.0775 | -0.012 | -5.239
-8.5 | -0.395 | 0.07163 | -0.012 | -5.514
-8 | -0.38 | 0.06703 | -0.012 | -5.666
-7.5 | -0.361 | 0.0616 | -0.013 | -5.852
-7 | -0.337 | 0.05551 | -0.013 | -6.075
-6.5 | -0.31 | 0.05223 | -0.014 | -5.935
-6 | -0.279 | 0.04857 | -0.014 | -5.744
-5.5 | -0.245 | 0.04549 | -0.015 | -5.376
-5 | -0.207 | 0.04224 | -0.015 | -4.901
-4.5 | -0.167 | 0.03959 | -0.015 | -4.216
-4 | -0.125 | 0.03761 | -0.016 | -3.315
-3.5 | -0.081 | 0.03555 | -0.016 | -2.269
-3 | -0.035 | 0.034 | -0.016 | -1.039
-2.5 | 0.011 | 0.03269 | -0.017 | 0.334
-2 | 0.058 | 0.03168 | -0.017 | 1.821
-1.5 | 0.105 | 0.03071 | -0.019 | 3.417
-1 | 0.153 | 0.03 | -0.02 | 5.083
-0.5 | 0.248 | 0.00963 | -0.044 | 25.808
0 | 0.307 | 0.00927 | -0.044 | 33.144
0.5 | 0.366 | 0.00918 | -0.045 | 39.838
1 | 0.424 | 0.0074 | -0.045 | 57.255
1.5 | 0.482 | 0.00832 | -0.046 | 57.954
2 | 0.54 | 0.00848 | -0.046 | 63.642
2.5 | 0.598 | 0.00866 | -0.047 | 69.021
3 | 0.655 | 0.00886 | -0.048 | 73.89
3.5 | 0.712 | 0.00912 | -0.048 | 78.016
4 | 0.767 | 0.00928 | -0.049 | 82.587
4.5 | 0.821 | 0.00963 | -0.049 | 85.186
5 | 0.874 | 0.01003 | -0.05 | 87.122
5.5 | 0.919 | 0.01541 | -0.05 | 59.649
6 | 0.966 | 0.01625 | -0.05 | 59.449
6.5 | 1.009 | 0.0171 | -0.051 | 59.02
7 | 1.049 | 0.01804 | -0.051 | 58.154
7.5 | 0.897 | 0.04822 | -0.023 | 18.604
8 | 0.918 | 0.05198 | -0.021 | 17.661
8.5 | 0.934 | 0.05635 | -0.021 | 16.573
9 | 0.943 | 0.06068 | -0.021 | 15.541
9.5 | 0.944 | 0.06559 | -0.019 | 14.398
10 | 0.939 | 0.07105 | -0.019 | 13.218
10.5 | 0.927 | 0.07624 | -0.018 | 12.152
11 | 0.908 | 0.08262 | -0.017 | 10.986
11.5 | 0.883 | 0.08771 | -0.016 | 10.068
12 | 0.854 | 0.09474 | -0.016 | 9.011

## 18. Re 250k Mach 0.00 (2)
BIGFOIL.COM POLAR EXPORT
NACA65-510 a=0.2
NACA65-510 a=0.2 |  |  |  | Cl Max: | 1.1967 | at alpha= | 11 | deg
XFOIL ncrit=9 |  |  |  | L/D Max: | 88.2996 | at alpha= | 6 | deg
Re: | 250000 |  |  | Cd Min: | 0.24691 | at alpha= | -20 | deg
Mach: | 0 |  |  | Cl=0 at alpha= | -2.934 | deg
|  |  |  | @ Cl=0.1, Cd= | 0.015409
|  |  |  | @ Cl=0.4, Cd= | 0.0096441
|  |  |  | @ Cl=0.6, Cd= | 0.0099238
alpha (deg) | Cl | Cd | Cm | Cl/Cd
-20 | -0.6798 | 0.24691 | 0.0483 | -2.7532
-19 | -0.6431 | 0.23149 | 0.0407 | -2.7781
-18.5 | -0.625 | 0.22447 | 0.0372 | -2.7843
-18 | -0.6075 | 0.21809 | 0.0334 | -2.7855
-17.5 | -0.5898 | 0.21163 | 0.0294 | -2.7869
-17 | -0.5721 | 0.20511 | 0.0255 | -2.7892
-16.5 | -0.5547 | 0.19843 | 0.0216 | -2.7954
-16 | -0.5374 | 0.19216 | 0.0172 | -2.7966
-15.5 | -0.5248 | 0.18731 | 0.0119 | -2.8018
-15 | -0.5183 | 0.1831 | 0.0064 | -2.8307
-14.5 | -0.4932 | 0.1712 | 0.0052 | -2.8808
-14 | -0.4759 | 0.16368 | 0.0027 | -2.9075
-13.5 | -0.4608 | 0.15684 | -0.0004 | -2.938
-13 | -0.4465 | 0.14995 | -0.0037 | -2.9777
-12.5 | -0.4331 | 0.14299 | -0.0071 | -3.0289
-12 | -0.4197 | 0.13617 | -0.0105 | -3.0822
-11.5 | -0.4096 | 0.12993 | -0.0154 | -3.1525
-11 | -0.4036 | 0.12405 | -0.0211 | -3.2535
-10.5 | -0.3001 | 0.10593 | -0.0278 | -2.833
-10 | -0.2868 | 0.09883 | -0.03 | -2.902
-9.5 | -0.3712 | 0.09995 | -0.0297 | -3.7139
-9 | -0.358 | 0.09358 | -0.032 | -3.8256
-8.5 | -0.3492 | 0.08696 | -0.0362 | -4.0156
-8 | -0.3398 | 0.07974 | -0.0441 | -4.2613
-7.5 | -0.3026 | 0.06934 | -0.0649 | -4.364
-7 | -0.2871 | 0.06397 | -0.0671 | -4.488
-6.5 | -0.2772 | 0.05529 | -0.0672 | -5.0136
-6 | -0.2593 | 0.04819 | -0.0665 | -5.3808
-5.5 | -0.2288 | 0.04307 | -0.0659 | -5.3123
-5 | -0.1884 | 0.03747 | -0.0646 | -5.028
-4.5 | -0.1501 | 0.03259 | -0.0642 | -4.6057
-4 | -0.1041 | 0.02835 | -0.0628 | -3.672
-3.5 | -0.0572 | 0.02505 | -0.0619 | -2.2834
-3 | -0.0084 | 0.02266 | -0.0612 | -0.3707
-2.5 | 0.0552 | 0.01726 | -0.0582 | 3.1981
-2 | 0.1082 | 0.01507 | -0.0575 | 7.1798
-1.5 | 0.1604 | 0.01368 | -0.0564 | 11.7251
-1 | 0.2121 | 0.01269 | -0.0557 | 16.7139
-0.5 | 0.2648 | 0.01194 | -0.0552 | 22.1776
0 | 0.2978 | 0.00968 | -0.0484 | 30.7645
0.5 | 0.4402 | 0.00963 | -0.0658 | 45.7113
1 | 0.4837 | 0.00965 | -0.0642 | 50.1244
1.5 | 0.5276 | 0.00973 | -0.0624 | 54.224
2 | 0.5724 | 0.00984 | -0.0607 | 58.1707
2.5 | 0.6185 | 0.00998 | -0.0591 | 61.9739
3 | 0.6661 | 0.01014 | -0.0578 | 65.6903
3.5 | 0.715 | 0.01031 | -0.0566 | 69.3501
4 | 0.765 | 0.01049 | -0.0557 | 72.9266
4.5 | 0.816 | 0.01068 | -0.0549 | 76.4045
5 | 0.8673 | 0.01079 | -0.0541 | 80.38
5.5 | 0.9141 | 0.01058 | -0.0521 | 86.3989
6 | 0.9607 | 0.01088 | -0.0505 | 88.2996
6.5 | 0.9997 | 0.0119 | -0.048 | 84.0084
7 | 1.0002 | 0.01612 | -0.0412 | 62.0471
7.5 | 1.0183 | 0.01888 | -0.0363 | 53.9354
8 | 1.0378 | 0.02095 | -0.0315 | 49.537
8.5 | 1.0425 | 0.02419 | -0.0254 | 43.0963
9 | 1.069 | 0.02631 | -0.0222 | 40.6309
9.5 | 1.1046 | 0.0306 | -0.0201 | 36.098
10 | 1.1378 | 0.03313 | -0.0177 | 34.3435
10.5 | 1.1788 | 0.03752 | -0.0163 | 31.4179
11 | 1.1967 | 0.04443 | -0.014 | 26.9345
11.5 | 1.1945 | 0.05023 | -0.0098 | 23.7806
12 | 1.1776 | 0.0574 | -0.0063 | 20.5157
12.5 | 1.1484 | 0.06648 | -0.0044 | 17.2744
13 | 1.1047 | 0.07757 | -0.0045 | 14.2413
13.5 | 1.0517 | 0.09171 | -0.0097 | 11.4677
14 | 1.0056 | 0.10704 | -0.0183 | 9.3946
14.5 | 0.9603 | 0.12649 | -0.031 | 7.5919
15 | 0.9118 | 0.1605 | -0.0491 | 5.681
15.5 | 0.7374 | 0.1637 | -0.049 | 4.5046
16 | 0.725 | 0.17452 | -0.0569 | 4.1543

## 19. Re 250k Mach 0.10 (1)
BIGFOIL.COM POLAR EXPORT
NACA65-510 a=0.2
NACA65-510 a=0.2 |  |  |  | Cl Max: | 1.053 | at alpha= | 7 | deg
JavaFoil+Calcfoil stall+Eppler ext transition |  |  |  | L/D Max: | 86.769 | at alpha= | 5 | deg
Re: | 250000 |  |  | Cd Min: | 0.00744 | at alpha= | 1 | deg
Mach: | 0.1 |  |  | Cl=0 at alpha= | -2.6196 | deg
|  |  |  | @ Cl=0.1, Cd= | 0.030848
|  |  |  | @ Cl=0.4, Cd= | 0.0082068
|  |  |  | @ Cl=0.6, Cd= | 0.0087
alpha (deg) | Cl | Cd | Cm | Cl/Cd
-15 | -0.268 | 0.19618 | -0.011 | -1.366
-14.5 | -0.286 | 0.18335 | -0.011 | -1.559
-14 | -0.304 | 0.16897 | -0.011 | -1.8
-13.5 | -0.323 | 0.15986 | -0.012 | -2.018
-13 | -0.341 | 0.18004 | -0.011 | -1.893
-12.5 | -0.358 | 0.16162 | -0.011 | -2.218
-12 | -0.375 | 0.14526 | -0.012 | -2.583
-11.5 | -0.388 | 0.13047 | -0.011 | -2.976
-11 | -0.396 | 0.11716 | -0.012 | -3.38
-10.5 | -0.401 | 0.10934 | -0.011 | -3.669
-10 | -0.403 | 0.1004 | -0.012 | -4.017
-9.5 | -0.402 | 0.08651 | -0.012 | -4.649
-9 | -0.397 | 0.07871 | -0.012 | -5.047
-8.5 | -0.388 | 0.0723 | -0.012 | -5.37
-8 | -0.375 | 0.06792 | -0.012 | -5.52
-7.5 | -0.357 | 0.06233 | -0.013 | -5.732
-7 | -0.335 | 0.05694 | -0.014 | -5.889
-6.5 | -0.309 | 0.05213 | -0.014 | -5.928
-6 | -0.279 | 0.04879 | -0.014 | -5.711
-5.5 | -0.245 | 0.04567 | -0.015 | -5.358
-5 | -0.207 | 0.04287 | -0.015 | -4.838
-4.5 | -0.167 | 0.03968 | -0.015 | -4.219
-4 | -0.125 | 0.03772 | -0.016 | -3.317
-3.5 | -0.081 | 0.03567 | -0.016 | -2.271
-3 | -0.035 | 0.03405 | -0.016 | -1.043
-2.5 | 0.011 | 0.03275 | -0.017 | 0.335
-2 | 0.058 | 0.03167 | -0.018 | 1.831
-1.5 | 0.105 | 0.03075 | -0.019 | 3.429
-1 | 0.153 | 0.03007 | -0.02 | 5.097
-0.5 | 0.25 | 0.00936 | -0.044 | 26.668
0 | 0.309 | 0.00929 | -0.045 | 33.221
0.5 | 0.367 | 0.00918 | -0.045 | 40.046
1 | 0.426 | 0.00744 | -0.046 | 57.251
1.5 | 0.484 | 0.00834 | -0.046 | 58.06
2 | 0.543 | 0.00851 | -0.047 | 63.784
2.5 | 0.6 | 0.0087 | -0.047 | 69.039
3 | 0.658 | 0.00889 | -0.048 | 73.989
3.5 | 0.715 | 0.00915 | -0.048 | 78.105
4 | 0.77 | 0.00933 | -0.049 | 82.587
4.5 | 0.824 | 0.00968 | -0.049 | 85.137
5 | 0.877 | 0.01011 | -0.05 | 86.769
5.5 | 0.923 | 0.01551 | -0.05 | 59.529
6 | 0.97 | 0.01637 | -0.05 | 59.261
6.5 | 1.013 | 0.01725 | -0.051 | 58.75
7 | 1.053 | 0.01818 | -0.051 | 57.911
7.5 | 0.9 | 0.04845 | -0.023 | 18.569
8 | 0.92 | 0.05214 | -0.021 | 17.643
8.5 | 0.935 | 0.05657 | -0.021 | 16.526
9 | 0.942 | 0.06121 | -0.02 | 15.383
9.5 | 0.941 | 0.0658 | -0.018 | 14.294
10 | 0.932 | 0.07133 | -0.018 | 13.07
10.5 | 0.916 | 0.07778 | -0.017 | 11.781
11 | 0.893 | 0.08265 | -0.017 | 10.809
11.5 | 0.864 | 0.08917 | -0.016 | 9.692
12 | 0.83 | 0.09838 | -0.016 | 8.438

## 20. Re 250k Mach 0.10 (2)
BIGFOIL.COM POLAR EXPORT
NACA65-510 a=0.2
NACA65-510 a=0.2 |  |  |  | Cl Max: | 1.1906 | at alpha= | 11 | deg
XFOIL ncrit=9 |  |  |  | L/D Max: | 88.1204 | at alpha= | 6 | deg
Re: | 250000 |  |  | Cd Min: | 0.24777 | at alpha= | -20 | deg
Mach: | 0.1 |  |  | Cl=0 at alpha= | -2.9335 | deg
|  |  |  | @ Cl=0.1, Cd= | 0.015529
|  |  |  | @ Cl=0.4, Cd= | 0.0096848
|  |  |  | @ Cl=0.6, Cd= | 0.0099532
alpha (deg) | Cl | Cd | Cm | Cl/Cd
-20 | -0.6821 | 0.24777 | 0.0486 | -2.753
-19 | -0.6447 | 0.23192 | 0.0412 | -2.7798
-18.5 | -0.6265 | 0.22505 | 0.0376 | -2.7838
-18 | -0.6088 | 0.21864 | 0.0337 | -2.7845
-17.5 | -0.5909 | 0.21214 | 0.0297 | -2.7854
-17 | -0.5731 | 0.20559 | 0.0257 | -2.7876
-16.5 | -0.5555 | 0.19888 | 0.0218 | -2.7931
-16 | -0.5381 | 0.19273 | 0.0172 | -2.792
-15.5 | -0.5256 | 0.18791 | 0.0119 | -2.7971
-14.5 | -0.4924 | 0.17138 | 0.0055 | -2.8731
-14 | -0.4755 | 0.16404 | 0.0028 | -2.8987
-13.5 | -0.4602 | 0.15719 | -0.0004 | -2.9277
-13 | -0.4457 | 0.15028 | -0.0037 | -2.9658
-12.5 | -0.4322 | 0.14332 | -0.0071 | -3.0156
-12 | -0.4186 | 0.13648 | -0.0106 | -3.0671
-11.5 | -0.409 | 0.13046 | -0.0157 | -3.1351
-11 | -0.4025 | 0.12447 | -0.0214 | -3.2337
-10.5 | -0.3921 | 0.11761 | -0.0259 | -3.3339
-10 | -0.3816 | 0.11049 | -0.0303 | -3.4537
-9.5 | -0.3677 | 0.10036 | -0.0293 | -3.6638
-9 | -0.3552 | 0.09396 | -0.032 | -3.7803
-8.5 | -0.3462 | 0.08729 | -0.0363 | -3.9661
-8 | -0.3357 | 0.08002 | -0.0444 | -4.1952
-7.5 | -0.2994 | 0.06996 | -0.0655 | -4.2796
-7 | -0.2861 | 0.06452 | -0.0672 | -4.4343
-6.5 | -0.2782 | 0.05532 | -0.0675 | -5.0289
-6 | -0.2592 | 0.04873 | -0.0666 | -5.3191
-5.5 | -0.2289 | 0.04351 | -0.0661 | -5.2609
-5 | -0.1887 | 0.03783 | -0.0649 | -4.9881
-4.5 | -0.1505 | 0.0329 | -0.0645 | -4.5745
-4 | -0.1044 | 0.0286 | -0.0632 | -3.6503
-3.5 | -0.0572 | 0.02524 | -0.0623 | -2.2662
-3 | -0.0085 | 0.02283 | -0.0615 | -0.37232
-2.5 | 0.0554 | 0.01738 | -0.0585 | 3.1876
-2 | 0.1089 | 0.01516 | -0.0579 | 7.1834
-1.5 | 0.1615 | 0.01375 | -0.0568 | 11.7455
-1 | 0.2134 | 0.01274 | -0.056 | 16.7504
-0.5 | 0.2664 | 0.01201 | -0.0555 | 22.1815
0 | 0.2974 | 0.00972 | -0.0483 | 30.5967
0.5 | 0.4431 | 0.00967 | -0.0662 | 45.8221
1 | 0.4868 | 0.00968 | -0.0645 | 50.2893
1.5 | 0.5309 | 0.00976 | -0.0628 | 54.3955
2 | 0.5758 | 0.00988 | -0.061 | 58.2794
2.5 | 0.6221 | 0.01002 | -0.0594 | 62.0858
3 | 0.6698 | 0.01018 | -0.058 | 65.7957
3.5 | 0.7189 | 0.01036 | -0.0569 | 69.3919
4 | 0.7692 | 0.01054 | -0.0559 | 72.9791
4.5 | 0.8206 | 0.01072 | -0.0551 | 76.5485
5 | 0.8724 | 0.01083 | -0.0542 | 80.554
5.5 | 0.9192 | 0.01062 | -0.0521 | 86.5537
6 | 0.9658 | 0.01096 | -0.0504 | 88.1204
6.5 | 1.0034 | 0.01209 | -0.0476 | 82.9942
7 | 1.0003 | 0.01655 | -0.0404 | 60.4411
7.5 | 1.0195 | 0.01915 | -0.0355 | 53.2376
8 | 1.0372 | 0.02122 | -0.0304 | 48.8784
8.5 | 1.042 | 0.0246 | -0.0244 | 42.3577
9 | 1.069 | 0.02676 | -0.0213 | 39.9477
9.5 | 1.1045 | 0.03097 | -0.0191 | 35.6635
10 | 1.1395 | 0.03383 | -0.0168 | 33.6831
10.5 | 1.1782 | 0.03843 | -0.0151 | 30.6583
11 | 1.1906 | 0.04562 | -0.0125 | 26.0982
11.5 | 1.1845 | 0.05145 | -0.0083 | 23.0224
12 | 1.1654 | 0.05876 | -0.0053 | 19.8332
12.5 | 1.1356 | 0.06775 | -0.0041 | 16.7616
13.5 | 1.047 | 0.09243 | -0.0105 | 11.3275
14 | 0.9971 | 0.10938 | -0.0204 | 9.1159
14.5 | 0.95 | 0.13085 | -0.0345 | 7.2602
15 | 0.9065 | 0.16396 | -0.0514 | 5.5288
15.5 | 0.9125 | 0.17178 | -0.0526 | 5.312
16 | 0.9135 | 0.18505 | -0.0604 | 4.9365

## 21. Re 250k Mach 0.25 (1)
BIGFOIL.COM POLAR EXPORT
NACA65-510 a=0.2
NACA65-510 a=0.2 |  |  |  | Cl Max: | 1.07 | at alpha= | 7 | deg
JavaFoil+Calcfoil stall+Eppler ext transition |  |  |  | L/D Max: | 85.887 | at alpha= | 5 | deg
Re: | 250000 |  |  | Cd Min: | 0.00832 | at alpha= | 1 | deg
Mach: | 0.25 |  |  | Cl=0 at alpha= | -2.617 | deg
|  |  |  | @ Cl=0.1, Cd= | 0.031068
|  |  |  | @ Cl=0.4, Cd= | 0.0088807
|  |  |  | @ Cl=0.6, Cd= | 0.0087958
alpha (deg) | Cl | Cd | Cm | Cl/Cd
-13 | -0.059 | 0.1953 | -0.013 | -0.303
-12.5 | -0.056 | 0.17221 | -0.013 | -0.327
-12 | -0.105 | 0.16361 | -0.013 | -0.644
-11.5 | -0.172 | 0.13989 | -0.013 | -1.227
-11 | -0.214 | 0.12792 | -0.013 | -1.671
-10.5 | -0.249 | 0.11708 | -0.013 | -2.127
-10 | -0.279 | 0.14239 | -0.013 | -1.956
-9.5 | -0.302 | 0.11045 | -0.013 | -2.736
-9 | -0.319 | 0.09624 | -0.013 | -3.32
-8.5 | -0.33 | 0.08561 | -0.013 | -3.853
-8 | -0.333 | 0.07456 | -0.013 | -4.465
-7.5 | -0.329 | 0.06728 | -0.013 | -4.885
-7 | -0.317 | 0.06097 | -0.013 | -5.203
-6.5 | -0.299 | 0.05485 | -0.014 | -5.449
-6 | -0.274 | 0.05153 | -0.014 | -5.321
-5.5 | -0.244 | 0.047 | -0.015 | -5.189
-5 | -0.209 | 0.04407 | -0.015 | -4.737
-4.5 | -0.17 | 0.04093 | -0.015 | -4.145
-4 | -0.127 | 0.03793 | -0.016 | -3.36
-3.5 | -0.083 | 0.03603 | -0.016 | -2.297
-3 | -0.036 | 0.03434 | -0.017 | -1.059
-2.5 | 0.011 | 0.03295 | -0.017 | 0.342
-2 | 0.059 | 0.03188 | -0.018 | 1.866
-1.5 | 0.108 | 0.03091 | -0.019 | 3.503
-1 | 0.157 | 0.03017 | -0.02 | 5.216
-0.5 | 0.257 | 0.00939 | -0.045 | 27.325
0 | 0.317 | 0.00933 | -0.046 | 33.987
0.5 | 0.377 | 0.00922 | -0.046 | 40.931
1 | 0.438 | 0.00832 | -0.047 | 52.615
1.5 | 0.497 | 0.00847 | -0.047 | 58.703
2 | 0.557 | 0.00865 | -0.048 | 64.376
2.5 | 0.616 | 0.00885 | -0.048 | 69.577
3 | 0.675 | 0.00908 | -0.049 | 74.256
3.5 | 0.733 | 0.00935 | -0.05 | 78.43
4 | 0.789 | 0.00955 | -0.05 | 82.702
4.5 | 0.845 | 0.00995 | -0.051 | 84.865
5 | 0.899 | 0.01046 | -0.051 | 85.887
5.5 | 0.944 | 0.01608 | -0.051 | 58.716
6 | 0.991 | 0.01704 | -0.052 | 58.136
6.5 | 1.033 | 0.01802 | -0.052 | 57.325
7 | 1.07 | 0.01907 | -0.053 | 56.123
7.5 | 0.913 | 0.04948 | -0.022 | 18.446
8 | 0.927 | 0.05354 | -0.021 | 17.316
8.5 | 0.932 | 0.05819 | -0.02 | 16.011
9 | 0.925 | 0.06307 | -0.019 | 14.66
9.5 | 0.905 | 0.06931 | -0.018 | 13.058
10 | 0.872 | 0.0761 | -0.017 | 11.46
10.5 | 0.826 | 0.08695 | -0.012 | 9.499
11 | 0.768 | 0.09359 | -0.016 | 8.207
11.5 | 0.699 | 0.10249 | -0.016 | 6.819
12 | 0.621 | 0.11126 | -0.017 | 5.577

## 22. Re 250k Mach 0.25 (2)
BIGFOIL.COM POLAR EXPORT
NACA65-510 a=0.2
NACA65-510 a=0.2 |  |  |  | Cl Max: | 1.1597 | at alpha= | 10.5 | deg
XFOIL ncrit=9 |  |  |  | L/D Max: | 86.8532 | at alpha= | 5.5 | deg
Re: | 250000 |  |  | Cd Min: | 0.24281 | at alpha= | -19.5 | deg
Mach: | 0.25 |  |  | Cl=0 at alpha= | -2.9402 | deg
|  |  |  | @ Cl=0.1, Cd= | 0.016187
|  |  |  | @ Cl=0.4, Cd= | 0.0098925
|  |  |  | @ Cl=0.6, Cd= | 0.010103
alpha (deg) | Cl | Cd | Cm | Cl/Cd
-19.5 | -0.674 | 0.24281 | 0.0471 | -2.7758
-19 | -0.6545 | 0.23505 | 0.0435 | -2.7845
-18.5 | -0.6355 | 0.22836 | 0.0394 | -2.7829
-18 | -0.6167 | 0.22175 | 0.0352 | -2.7811
-17.5 | -0.5977 | 0.21502 | 0.031 | -2.7797
-17 | -0.5789 | 0.20828 | 0.0268 | -2.7794
-16.5 | -0.56 | 0.20146 | 0.0226 | -2.7797
-16 | -0.5431 | 0.19608 | 0.0173 | -2.7698
-15.5 | -0.5306 | 0.19124 | 0.0119 | -2.7745
-15 | -0.5109 | 0.18134 | 0.009 | -2.8174
-14.5 | -0.491 | 0.17308 | 0.0065 | -2.8368
-14 | -0.474 | 0.16603 | 0.0032 | -2.8549
-13.5 | -0.4578 | 0.15909 | -0.0003 | -2.8776
-13 | -0.4423 | 0.15207 | -0.0038 | -2.9085
-12.5 | -0.4276 | 0.14506 | -0.0075 | -2.9477
-12 | -0.4132 | 0.1384 | -0.0114 | -2.9855
-11.5 | -0.4068 | 0.1332 | -0.0175 | -3.0541
-11 | -0.397 | 0.12663 | -0.0225 | -3.1351
-10.5 | -0.3849 | 0.11954 | -0.0268 | -3.2198
-10 | -0.3688 | 0.10906 | -0.0268 | -3.3816
-9.5 | -0.3533 | 0.10228 | -0.0288 | -3.4542
-9 | -0.3414 | 0.09569 | -0.0324 | -3.5678
-8.5 | -0.3316 | 0.08894 | -0.0374 | -3.7284
-8 | -0.3113 | 0.08118 | -0.0521 | -3.8347
-7.5 | -0.2876 | 0.07285 | -0.0668 | -3.9478
-7 | -0.2792 | 0.06706 | -0.0679 | -4.1634
-6.5 | -0.2765 | 0.05731 | -0.0679 | -4.8246
-6 | -0.2569 | 0.05146 | -0.0672 | -4.9922
-5.5 | -0.2279 | 0.04577 | -0.0675 | -4.9792
-5 | -0.1899 | 0.03967 | -0.0671 | -4.787
-4.5 | -0.1527 | 0.03459 | -0.0664 | -4.4146
-4 | -0.1059 | 0.02996 | -0.0652 | -3.5347
-3.5 | -0.0577 | 0.02631 | -0.0644 | -2.1931
-3 | -0.0077 | 0.02374 | -0.0637 | -0.32435
-2.5 | 0.0567 | 0.01802 | -0.0605 | 3.1465
-2 | 0.1122 | 0.01567 | -0.0598 | 7.1602
-1.5 | 0.1672 | 0.01412 | -0.0588 | 11.8414
-1 | 0.2206 | 0.0131 | -0.0579 | 16.8397
-0.5 | 0.2749 | 0.01231 | -0.0571 | 22.3314
0 | 0.3013 | 0.00988 | -0.0491 | 30.496
0.5 | 0.459 | 0.0099 | -0.0685 | 46.3636
1 | 0.5038 | 0.00992 | -0.0667 | 50.7863
1.5 | 0.549 | 0.00998 | -0.0648 | 55.01
2 | 0.5952 | 0.01009 | -0.0629 | 58.9891
2.5 | 0.6426 | 0.01022 | -0.0611 | 62.8767
3 | 0.6914 | 0.01039 | -0.0595 | 66.5448
3.5 | 0.7419 | 0.01057 | -0.0582 | 70.1892
4 | 0.7936 | 0.01078 | -0.0571 | 73.6178
4.5 | 0.846 | 0.01099 | -0.0561 | 76.9791
5 | 0.899 | 0.01105 | -0.0548 | 81.3575
5.5 | 0.9467 | 0.0109 | -0.0523 | 86.8532
6 | 0.9923 | 0.01144 | -0.0499 | 86.7395
6.5 | 1.0184 | 0.01342 | -0.0452 | 75.8867
7 | 1.0088 | 0.01798 | -0.0368 | 56.1068
7.5 | 1.0195 | 0.02049 | -0.0304 | 49.756
8 | 1.0348 | 0.02291 | -0.0253 | 45.168
8.5 | 1.0422 | 0.02666 | -0.0201 | 39.0923
9 | 1.0702 | 0.02929 | -0.0169 | 36.5381
9.5 | 1.1062 | 0.03355 | -0.0142 | 32.9717
10 | 1.141 | 0.03778 | -0.0115 | 30.2012
10.5 | 1.1597 | 0.04371 | -0.0083 | 26.5317
11 | 1.159 | 0.04908 | -0.0056 | 23.6145
11.5 | 1.142 | 0.05725 | -0.0034 | 19.9476
12 | 1.1099 | 0.06695 | -0.0031 | 16.578
12.5 | 1.0785 | 0.07679 | -0.0049 | 14.0448
13 | 1.0515 | 0.08693 | -0.0088 | 12.0959
13.5 | 1.0227 | 0.09914 | -0.0155 | 10.3157
14 | 0.9456 | 0.12793 | -0.0342 | 7.3915
14.5 | 0.9208 | 0.14664 | -0.0445 | 6.2793
15 | 0.7419 | 0.1581 | -0.0478 | 4.6926
15.5 | 0.7432 | 0.16746 | -0.051 | 4.4381

## 23. Re 250k Mach 0.50 (1)
BIGFOIL.COM POLAR EXPORT
NACA65-510 a=0.2
NACA65-510 a=0.2 |  |  |  | Cl Max: | 1.177 | at alpha= | 20 | deg
JavaFoil+Calcfoil stall+Eppler ext transition |  |  |  | L/D Max: | 81.146 | at alpha= | 4.5 | deg
Re: | 250000 |  |  | Cd Min: | 0.0089 | at alpha= | 1 | deg
Mach: | 0.5 |  |  | Cl=0 at alpha= | -2.6154 | deg
|  |  |  | @ Cl=0.1, Cd= | 0.031764
|  |  |  | @ Cl=0.4, Cd= | 0.010426
|  |  |  | @ Cl=0.6, Cd= | 0.0092868
alpha (deg) | Cl | Cd | Cm | Cl/Cd
-20 | -0.936 | 0.25716 | -0.018 | -3.639
-19.5 | -0.91 | 0.25214 | -0.018 | -3.608
-19 | -0.883 | 0.24723 | -0.018 | -3.574
-18.5 | -0.855 | 0.23371 | -0.017 | -3.66
-18 | -0.829 | 0.22551 | -0.017 | -3.674
-17.5 | -0.802 | 0.217 | -0.017 | -3.696
-17 | -0.775 | 0.22234 | -0.017 | -3.488
-16.5 | -0.749 | 0.21846 | -0.018 | -3.428
-16 | -0.723 | 0.20209 | -0.018 | -3.575
-15.5 | -0.696 | 0.19777 | -0.018 | -3.519
-15 | -0.668 | 0.19551 | -0.017 | -3.415
-14.5 | -0.641 | 0.17806 | -0.017 | -3.599
-14 | -0.614 | 0.17505 | -0.017 | -3.509
-13.5 | -0.587 | 0.16458 | -0.018 | -3.569
-13 | -0.56 | 0.1715 | -0.018 | -3.268
-12.5 | -0.534 | 0.15537 | -0.018 | -3.435
-12 | -0.507 | 0.15304 | -0.018 | -3.312
-11.5 | -0.479 | 0.15405 | -0.017 | -3.111
-11 | -0.452 | 0.15119 | -0.017 | -2.99
-10.5 | -0.425 | 0.14603 | -0.017 | -2.911
-10 | -0.398 | 0.14525 | -0.017 | -2.742
-9.5 | -0.371 | 0.13242 | -0.017 | -2.804
-9 | -0.344 | 0.12993 | -0.018 | -2.65
-8.5 | -0.317 | 0.13013 | -0.018 | -2.439
-8 | -0.291 | 0.11575 | -0.018 | -2.51
-7.5 | -0.263 | 0.11458 | -0.016 | -2.296
-7 | -0.236 | 0.11225 | -0.017 | -2.103
-6.5 | -0.209 | 0.11124 | -0.017 | -1.88
-6 | -0.182 | 0.10938 | -0.017 | -1.665
-5.5 | -0.155 | 0.10064 | -0.018 | -1.543
-5 | -0.128 | 0.08852 | -0.016 | -1.448
-4.5 | -0.132 | 0.06027 | -0.016 | -2.185
-4 | -0.128 | 0.04427 | -0.017 | -2.891
-3.5 | -0.088 | 0.03947 | -0.018 | -2.231
-3 | -0.04 | 0.03628 | -0.018 | -1.093
-2.5 | 0.012 | 0.03415 | -0.019 | 0.363
-2 | 0.066 | 0.0324 | -0.02 | 2.035
-1.5 | 0.12 | 0.03139 | -0.02 | 3.834
-1 | 0.175 | 0.0312 | -0.022 | 5.62
-0.5 | 0.231 | 0.03072 | -0.023 | 7.506
0 | 0.353 | 0.01044 | -0.051 | 33.841
0.5 | 0.42 | 0.01042 | -0.052 | 40.269
1 | 0.486 | 0.0089 | -0.052 | 54.588
1.5 | 0.552 | 0.00908 | -0.053 | 60.773
2 | 0.617 | 0.00936 | -0.053 | 65.965
2.5 | 0.682 | 0.00965 | -0.054 | 70.699
3 | 0.747 | 0.00998 | -0.054 | 74.837
3.5 | 0.811 | 0.01029 | -0.055 | 78.856
4 | 0.872 | 0.01078 | -0.055 | 80.954
4.5 | 0.932 | 0.01148 | -0.056 | 81.146
5 | 0.981 | 0.01791 | -0.056 | 54.744
5.5 | 1.031 | 0.01915 | -0.057 | 53.83
6 | 1.07 | 0.02059 | -0.057 | 51.961
6.5 | 0.912 | 0.04542 | -0.023 | 20.071
7 | 0.91 | 0.05075 | -0.022 | 17.933
7.5 | 0.848 | 0.06073 | -0.018 | 13.967
8 | 0.562 | 0.10334 | -0.019 | 5.435
8.5 | 0.588 | 0.10691 | -0.02 | 5.496
9 | 0.614 | 0.1118 | -0.023 | 5.491
9.5 | 0.64 | 0.11414 | -0.024 | 5.604
10 | 0.665 | 0.12345 | -0.025 | 5.39
10.5 | 0.692 | 0.13209 | -0.027 | 5.237
11 | 0.717 | 0.1375 | -0.027 | 5.216
11.5 | 0.743 | 0.14671 | -0.028 | 5.062
12 | 0.769 | 0.16623 | -0.031 | 4.629
12.5 | 0.795 | 0.16969 | -0.031 | 4.683
13 | 0.82 | 0.1732 | -0.031 | 4.734
13.5 | 0.845 | 0.1748 | -0.032 | 4.836
14 | 0.872 | 0.18284 | -0.035 | 4.771
14.5 | 0.897 | 0.19049 | -0.035 | 4.71
15 | 0.922 | 0.19602 | -0.036 | 4.705
15.5 | 0.95 | 0.20365 | -0.038 | 4.663
16 | 0.974 | 0.20832 | -0.039 | 4.677
16.5 | 0.999 | 0.21994 | -0.039 | 4.543
17 | 1.025 | 0.23312 | -0.04 | 4.395
17.5 | 1.052 | 0.23578 | -0.042 | 4.46
18 | 1.076 | 0.24721 | -0.043 | 4.353
18.5 | 1.101 | 0.24866 | -0.043 | 4.427
19 | 1.127 | 0.26209 | -0.045 | 4.3
19.5 | 1.153 | 0.27108 | -0.046 | 4.252
20 | 1.177 | 0.28484 | -0.047 | 4.132

## 24. Re 250k Mach 0.50 (2)
BIGFOIL.COM POLAR EXPORT
NACA65-510 a=0.2
NACA65-510 a=0.2 |  |  |  | Cl Max: | 1.1247 | at alpha= | 20 | deg
XFOIL ncrit=9 |  |  |  | L/D Max: | 83.1836 | at alpha= | 5.5 | deg
Re: | 250000 |  |  | Cd Min: | 0.29594 | at alpha= | 20 | deg
Mach: | 0.5 |  |  | Cl=0 at alpha= | -2.9615 | deg
|  |  |  | @ Cl=0.1, Cd= | 0.019746
|  |  |  | @ Cl=0.4, Cd= | 0.011169
|  |  |  | @ Cl=0.6, Cd= | 0.011029
alpha (deg) | Cl | Cd | Cm | Cl/Cd
-20 | -0.753 | 0.26943 | 0.0632 | -2.7948
-19.5 | -0.7295 | 0.26148 | 0.0578 | -2.7899
-19 | -0.7059 | 0.25355 | 0.0525 | -2.7841
-18.5 | -0.6822 | 0.2456 | 0.0472 | -2.7777
-18 | -0.6587 | 0.23771 | 0.0421 | -2.771
-17.5 | -0.6345 | 0.22996 | 0.0367 | -2.7592
-17 | -0.6116 | 0.22332 | 0.0308 | -2.7387
-16.5 | -0.5916 | 0.21751 | 0.0247 | -2.7199
-16 | -0.568 | 0.20786 | 0.0203 | -2.7326
-15.5 | -0.5433 | 0.19812 | 0.0171 | -2.7423
-15 | -0.521 | 0.19029 | 0.0128 | -2.7379
-14.5 | -0.4988 | 0.18259 | 0.0082 | -2.7318
-14 | -0.4771 | 0.17491 | 0.0037 | -2.7277
-13.5 | -0.4558 | 0.16748 | -0.0009 | -2.7215
-13 | -0.438 | 0.16154 | -0.0067 | -2.7114
-12.5 | -0.4261 | 0.15616 | -0.0125 | -2.7286
-12 | -0.4103 | 0.14927 | -0.0175 | -2.7487
-11.5 | -0.3844 | 0.13773 | -0.0195 | -2.791
-11 | -0.3628 | 0.1292 | -0.0218 | -2.808
-10.5 | -0.3449 | 0.12194 | -0.0254 | -2.8284
-10 | -0.3277 | 0.11494 | -0.0297 | -2.8511
-9.5 | -0.3145 | 0.10924 | -0.0366 | -2.879
-9 | -0.3028 | 0.10343 | -0.0438 | -2.9276
-8.5 | -0.2709 | 0.09475 | -0.0563 | -2.8591
-8 | -0.2423 | 0.08391 | -0.0586 | -2.8876
-7.5 | -0.2295 | 0.07761 | -0.0602 | -2.9571
-7 | -0.225 | 0.07186 | -0.0618 | -3.1311
-6.5 | -0.2266 | 0.06575 | -0.0655 | -3.4464
-6 | -0.2199 | 0.06038 | -0.0719 | -3.6419
-5.5 | -0.2042 | 0.05416 | -0.0746 | -3.7703
-5 | -0.1821 | 0.04655 | -0.0742 | -3.9119
-4.5 | -0.1392 | 0.04282 | -0.0749 | -3.2508
-4 | -0.1047 | 0.03514 | -0.0749 | -2.9795
-3.5 | -0.0559 | 0.03067 | -0.0738 | -1.8226
-3 | -0.0051 | 0.02657 | -0.0727 | -0.19195
-2 | 0.1275 | 0.01796 | -0.0687 | 7.0991
-1.5 | 0.1908 | 0.0159 | -0.0675 | 12
-1 | 0.2523 | 0.0145 | -0.066 | 17.4
-0.5 | 0.3117 | 0.01354 | -0.0649 | 23.0207
0 | 0.3581 | 0.01124 | -0.0623 | 31.8594
0.5 | 0.4644 | 0.01106 | -0.0657 | 41.9892
1 | 0.5784 | 0.01099 | -0.0759 | 52.6297
1.5 | 0.6276 | 0.01108 | -0.0734 | 56.6426
2 | 0.6771 | 0.01122 | -0.0707 | 60.3476
2.5 | 0.7278 | 0.01141 | -0.068 | 63.7862
3 | 0.7805 | 0.01163 | -0.0654 | 67.1109
3.5 | 0.8363 | 0.01184 | -0.0631 | 70.6334
4 | 0.8956 | 0.01204 | -0.061 | 74.3854
4.5 | 0.9539 | 0.01235 | -0.0588 | 77.2389
5 | 1.0101 | 0.0122 | -0.0551 | 82.7951
5.5 | 1.0556 | 0.01269 | -0.05 | 83.1836
6 | 1.0707 | 0.01476 | -0.0416 | 72.5407
6.5 | 1.0326 | 0.01923 | -0.0293 | 53.6973
7 | 1.0261 | 0.02354 | -0.0227 | 43.5896
7.5 | 1.0303 | 0.02782 | -0.0179 | 37.0345
8.5 | 1.0516 | 0.03665 | -0.0091 | 28.693
9 | 1.0746 | 0.04146 | -0.0045 | 25.919
9.5 | 1.0838 | 0.0479 | -0.0016 | 22.6263
10 | 1.0732 | 0.05615 | -0.0009 | 19.1131
10.5 | 1.0519 | 0.06586 | -0.0028 | 15.9718
11 | 1.0245 | 0.07719 | -0.0073 | 13.2724
11.5 | 0.9948 | 0.09042 | -0.0143 | 11.002
12 | 0.9667 | 0.10514 | -0.0233 | 9.1944
12.5 | 0.9414 | 0.12107 | -0.0334 | 7.7757
13 | 0.9259 | 0.13692 | -0.0431 | 6.7623
13.5 | 0.9237 | 0.15165 | -0.0513 | 6.091
14 | 0.9216 | 0.16823 | -0.0606 | 5.4782
14.5 | 0.9268 | 0.18193 | -0.068 | 5.0943
15 | 0.9447 | 0.19414 | -0.0724 | 4.8661
15.5 | 0.9628 | 0.20528 | -0.0759 | 4.6902
16 | 0.9659 | 0.21677 | -0.087 | 4.4559
16.5 | 0.9868 | 0.22507 | -0.0908 | 4.3844
17 | 1.0114 | 0.23615 | -0.0933 | 4.2829
17.5 | 1.0255 | 0.24621 | -0.1009 | 4.1651
18 | 1.0378 | 0.25563 | -0.1099 | 4.0598
18.5 | 1.0578 | 0.26493 | -0.1155 | 3.9928
19 | 1.0788 | 0.27371 | -0.1202 | 3.9414
19.5 | 1.1073 | 0.2867 | -0.1216 | 3.8622
20 | 1.1247 | 0.29594 | -0.1285 | 3.8004

## 25. Re 500k Mach 0.00 (1)
BIGFOIL.COM POLAR EXPORT
NACA65-510 a=0.2
NACA65-510 a=0.2 |  |  |  | Cl Max: | 1.131 | at alpha= | 8.5 | deg
JavaFoil+Calcfoil stall+Eppler ext transition |  |  |  | L/D Max: | 123.844 | at alpha= | 4 | deg
Re: | 500000 |  |  | Cd Min: | 0.00579 | at alpha= | 2 | deg
Mach: | 0 |  |  | Cl=0 at alpha= | -2.6196 | deg
|  |  |  | @ Cl=0.1, Cd= | 0.017576
|  |  |  | @ Cl=0.4, Cd= | 0.0068286
|  |  |  | @ Cl=0.6, Cd= | 0.0059016
alpha (deg) | Cl | Cd | Cm | Cl/Cd
-15.5 | -0.293 | 0.16953 | -0.012 | -1.728
-15 | -0.309 | 0.16176 | -0.012 | -1.908
-14.5 | -0.325 | 0.15274 | -0.012 | -2.125
-14 | -0.341 | 0.13922 | -0.012 | -2.447
-13.5 | -0.357 | 0.13451 | -0.012 | -2.652
-13 | -0.372 | 0.12214 | -0.012 | -3.048
-12.5 | -0.387 | 0.11733 | -0.012 | -3.299
-12 | -0.401 | 0.10958 | -0.012 | -3.657
-11.5 | -0.411 | 0.10022 | -0.012 | -4.099
-11 | -0.416 | 0.09527 | -0.012 | -4.362
-10.5 | -0.418 | 0.08991 | -0.012 | -4.648
-10 | -0.417 | 0.08469 | -0.012 | -4.927
-9.5 | -0.414 | 0.07662 | -0.012 | -5.397
-9 | -0.406 | 0.06979 | -0.012 | -5.819
-8.5 | -0.395 | 0.06459 | -0.013 | -6.117
-8 | -0.38 | 0.06161 | -0.013 | -6.166
-7.5 | -0.361 | 0.05705 | -0.014 | -6.323
-7 | -0.337 | 0.05208 | -0.014 | -6.479
-6.5 | -0.31 | 0.04803 | -0.015 | -6.456
-6 | -0.279 | 0.04518 | -0.015 | -6.178
-5.5 | -0.245 | 0.0421 | -0.015 | -5.811
-5 | -0.207 | 0.03983 | -0.015 | -5.199
-4.5 | -0.167 | 0.03727 | -0.016 | -4.48
-4 | -0.125 | 0.03556 | -0.016 | -3.507
-3.5 | -0.081 | 0.03393 | -0.016 | -2.378
-3 | -0.035 | 0.03258 | -0.017 | -1.085
-2.5 | 0.011 | 0.03106 | -0.018 | 0.352
-2 | 0.058 | 0.03009 | -0.019 | 1.921
-1.5 | 0.131 | 0.00834 | -0.043 | 15.652
-1 | 0.189 | 0.00822 | -0.043 | 23.044
-0.5 | 0.248 | 0.00811 | -0.044 | 30.624
0 | 0.307 | 0.00801 | -0.044 | 38.37
0.5 | 0.366 | 0.00796 | -0.045 | 45.956
1 | 0.424 | 0.00603 | -0.045 | 70.455
1.5 | 0.483 | 0.00606 | -0.046 | 79.733
2 | 0.541 | 0.00579 | -0.047 | 93.525
2.5 | 0.599 | 0.0059 | -0.047 | 101.511
3 | 0.657 | 0.00599 | -0.048 | 109.635
3.5 | 0.715 | 0.00613 | -0.048 | 116.57
4 | 0.771 | 0.00623 | -0.049 | 123.844
4.5 | 0.826 | 0.00756 | -0.049 | 109.274
5 | 0.88 | 0.00786 | -0.05 | 111.862
5.5 | 0.923 | 0.01327 | -0.05 | 69.569
6 | 0.97 | 0.01401 | -0.05 | 69.276
6.5 | 1.014 | 0.01475 | -0.051 | 68.751
7 | 1.054 | 0.0156 | -0.051 | 67.568
7.5 | 1.09 | 0.0166 | -0.052 | 65.645
8 | 1.114 | 0.01758 | -0.052 | 63.362
8.5 | 1.131 | 0.01841 | -0.053 | 61.419
9 | 0.945 | 0.05662 | -0.025 | 16.695
9.5 | 0.946 | 0.06091 | -0.022 | 15.524
10 | 0.94 | 0.06646 | -0.022 | 14.148
10.5 | 0.927 | 0.07165 | -0.021 | 12.944
11 | 0.909 | 0.07688 | -0.021 | 11.818
11.5 | 0.884 | 0.0828 | -0.019 | 10.672
12 | 0.854 | 0.08963 | -0.019 | 9.529
12.5 | 0.821 | 0.0946 | -0.019 | 8.676
13 | 0.785 | 0.10347 | -0.018 | 7.582
13.5 | 0.747 | 0.11043 | -0.018 | 6.76

## 26. Re 500k Mach 0.00 (2)
BIGFOIL.COM POLAR EXPORT
NACA65-510 a=0.2
NACA65-510 a=0.2 |  |  |  | Cl Max: | 1.2253 | at alpha= | 12 | deg
XFOIL ncrit=9 |  |  |  | L/D Max: | 111.995 | at alpha= | 5 | deg
Re: | 500000 |  |  | Cd Min: | 0.24407 | at alpha= | -20 | deg
Mach: | 0 |  |  | Cl=0 at alpha= | -2.8653 | deg
|  |  |  | @ Cl=0.1, Cd= | 0.011803
|  |  |  | @ Cl=0.4, Cd= | 0.0067268
|  |  |  | @ Cl=0.6, Cd= | 0.0068763
alpha (deg) | Cl | Cd | Cm | Cl/Cd
-20 | -0.6808 | 0.24407 | 0.051 | -2.7894
-19.5 | -0.6621 | 0.23765 | 0.0467 | -2.786
-19 | -0.6438 | 0.23133 | 0.0423 | -2.783
-18.5 | -0.6261 | 0.22501 | 0.0378 | -2.7825
-18 | -0.6092 | 0.2187 | 0.0335 | -2.7856
-17.5 | -0.5926 | 0.21229 | 0.029 | -2.7915
-16.5 | -0.5579 | 0.19717 | 0.022 | -2.8295
-16 | -0.541 | 0.19062 | 0.0186 | -2.8381
-15.5 | -0.5244 | 0.18397 | 0.0149 | -2.8505
-15 | -0.5082 | 0.1771 | 0.0112 | -2.8696
-14.5 | -0.492 | 0.17002 | 0.0075 | -2.8938
-14 | -0.4783 | 0.16346 | 0.0027 | -2.9261
-13.5 | -0.4676 | 0.15686 | -0.0019 | -2.981
-13 | -0.4559 | 0.14976 | -0.006 | -3.0442
-12.5 | -0.4395 | 0.14039 | -0.0076 | -3.1306
-12 | -0.4256 | 0.13348 | -0.0106 | -3.1885
-11.5 | -0.4122 | 0.12673 | -0.0134 | -3.2526
-11 | -0.4001 | 0.11986 | -0.0166 | -3.3381
-10.5 | -0.3887 | 0.1129 | -0.0199 | -3.4429
-10 | -0.3779 | 0.10592 | -0.0235 | -3.5678
-9.5 | -0.3694 | 0.09882 | -0.029 | -3.7381
-9 | -0.3609 | 0.09158 | -0.0351 | -3.9408
-8.5 | -0.3383 | 0.08191 | -0.047 | -4.1301
-7.5 | -0.3546 | 0.06616 | -0.0525 | -5.3597
-7 | -0.3388 | 0.06061 | -0.0537 | -5.5898
-6.5 | -0.3174 | 0.05413 | -0.0557 | -5.8637
-6 | -0.2852 | 0.04725 | -0.0572 | -6.036
-5.5 | -0.2393 | 0.04179 | -0.0569 | -5.7263
-5 | -0.2118 | 0.03205 | -0.0567 | -6.6084
-4.5 | -0.1676 | 0.02869 | -0.0566 | -5.8418
-4 | -0.1119 | 0.0271 | -0.055 | -4.1292
-3.5 | -0.0686 | 0.01996 | -0.0544 | -3.4369
-3 | -0.0152 | 0.01752 | -0.0539 | -0.86758
-2.5 | 0.0412 | 0.01333 | -0.0523 | 3.0908
-2 | 0.0957 | 0.01193 | -0.0518 | 8.0218
-1.5 | 0.1479 | 0.01039 | -0.0512 | 14.2348
-1 | 0.2021 | 0.00975 | -0.051 | 20.7282
-0.5 | 0.2569 | 0.00927 | -0.0509 | 27.7131
0 | 0.2961 | 0.00675 | -0.0484 | 43.8667
0.5 | 0.3389 | 0.00666 | -0.0446 | 50.8859
1.5 | 0.4944 | 0.00683 | -0.0535 | 72.3865
2 | 0.5682 | 0.00684 | -0.0579 | 83.0702
2.5 | 0.6208 | 0.0069 | -0.0579 | 89.971
3 | 0.6673 | 0.00701 | -0.0565 | 95.1926
3.5 | 0.7156 | 0.00715 | -0.0553 | 100.0839
4 | 0.7652 | 0.00731 | -0.0544 | 104.6785
4.5 | 0.8157 | 0.00749 | -0.0536 | 108.9052
5 | 0.8646 | 0.00772 | -0.0526 | 111.9948
5.5 | 0.9132 | 0.00824 | -0.0517 | 110.8252
6 | 0.9558 | 0.00937 | -0.0501 | 102.0064
6.5 | 0.9847 | 0.0118 | -0.0471 | 83.4492
7 | 1.0082 | 0.01457 | -0.0431 | 69.197
7.5 | 1.0462 | 0.01586 | -0.0408 | 65.9647
8 | 1.0738 | 0.01771 | -0.0371 | 60.6324
8.5 | 1.1023 | 0.01902 | -0.0335 | 57.9548
9 | 1.105 | 0.02198 | -0.027 | 50.273
9.5 | 1.1321 | 0.02368 | -0.0242 | 47.8083
10 | 1.1562 | 0.02567 | -0.0216 | 45.0409
10.5 | 1.1692 | 0.02923 | -0.018 | 40
11 | 1.192 | 0.03182 | -0.0157 | 37.4607
11.5 | 1.2111 | 0.03506 | -0.0135 | 34.5436
12 | 1.2253 | 0.03897 | -0.0113 | 31.4421
12.5 | 1.2242 | 0.04653 | -0.0084 | 26.3099
13 | 1.2149 | 0.05345 | -0.0068 | 22.7297
13.5 | 1.1919 | 0.06234 | -0.0067 | 19.1193
14 | 1.1559 | 0.07371 | -0.0087 | 15.6817
15 | 1.0936 | 0.09879 | -0.0195 | 11.0699
15.5 | 1.0621 | 0.11421 | -0.0286 | 9.2995
16 | 1.0323 | 0.13208 | -0.0401 | 7.8157
16.5 | 0.9173 | 0.19051 | -0.0676 | 4.815
17 | 0.9265 | 0.20273 | -0.0747 | 4.5701

## 27. Re 500k Mach 0.10 (1)
BIGFOIL.COM POLAR EXPORT
NACA65-510 a=0.2
NACA65-510 a=0.2 |  |  |  | Cl Max: | 1.131 | at alpha= | 8.5 | deg
JavaFoil+Calcfoil stall+Eppler ext transition |  |  |  | L/D Max: | 117.222 | at alpha= | 3.5 | deg
Re: | 500000 |  |  | Cd Min: | 0.00578 | at alpha= | 1.5 | deg
Mach: | 0.1 |  |  | Cl=0 at alpha= | -2.617 | deg
|  |  |  | @ Cl=0.1, Cd= | 0.017565
|  |  |  | @ Cl=0.4, Cd= | 0.0069186
|  |  |  | @ Cl=0.6, Cd= | 0.0058879
alpha (deg) | Cl | Cd | Cm | Cl/Cd
-15 | -0.268 | 0.17382 | -0.012 | -1.543
-14.5 | -0.286 | 0.15869 | -0.012 | -1.803
-14 | -0.304 | 0.15308 | -0.012 | -1.988
-13.5 | -0.323 | 0.14127 | -0.013 | -2.285
-13 | -0.341 | 0.12758 | -0.012 | -2.673
-12.5 | -0.359 | 0.11744 | -0.012 | -3.054
-12 | -0.375 | 0.10986 | -0.012 | -3.417
-11.5 | -0.388 | 0.10193 | -0.012 | -3.811
-11 | -0.396 | 0.09604 | -0.012 | -4.124
-10.5 | -0.401 | 0.09534 | -0.012 | -4.208
-10 | -0.403 | 0.08825 | -0.012 | -4.572
-9.5 | -0.402 | 0.07798 | -0.012 | -5.159
-9 | -0.397 | 0.07111 | -0.012 | -5.587
-8.5 | -0.388 | 0.06571 | -0.013 | -5.911
-8 | -0.375 | 0.06169 | -0.013 | -6.08
-7.5 | -0.357 | 0.05655 | -0.013 | -6.321
-7 | -0.335 | 0.05237 | -0.014 | -6.405
-6.5 | -0.309 | 0.04814 | -0.014 | -6.42
-6 | -0.279 | 0.04525 | -0.015 | -6.161
-5.5 | -0.245 | 0.04269 | -0.015 | -5.734
-5 | -0.207 | 0.03987 | -0.015 | -5.204
-4.5 | -0.167 | 0.03741 | -0.016 | -4.476
-4 | -0.125 | 0.03571 | -0.016 | -3.505
-3.5 | -0.081 | 0.03402 | -0.016 | -2.381
-3 | -0.036 | 0.03263 | -0.017 | -1.088
-2.5 | 0.011 | 0.03113 | -0.018 | 0.353
-2 | 0.058 | 0.03005 | -0.019 | 1.933
-1.5 | 0.131 | 0.00835 | -0.043 | 15.696
-1 | 0.19 | 0.00824 | -0.043 | 23.091
-0.5 | 0.25 | 0.00816 | -0.044 | 30.598
0 | 0.309 | 0.00806 | -0.045 | 38.352
0.5 | 0.368 | 0.00796 | -0.045 | 46.207
1 | 0.427 | 0.00604 | -0.046 | 70.673
1.5 | 0.485 | 0.00578 | -0.046 | 83.949
2 | 0.544 | 0.00583 | -0.047 | 93.28
2.5 | 0.602 | 0.00589 | -0.047 | 102.138
3 | 0.66 | 0.00599 | -0.048 | 110.286
3.5 | 0.718 | 0.00613 | -0.049 | 117.222
4 | 0.775 | 0.00728 | -0.049 | 106.429
4.5 | 0.83 | 0.0076 | -0.05 | 109.222
5 | 0.884 | 0.00792 | -0.05 | 111.559
5.5 | 0.927 | 0.01335 | -0.05 | 69.43
6 | 0.974 | 0.01411 | -0.051 | 69.056
6.5 | 1.018 | 0.01488 | -0.051 | 68.408
7 | 1.058 | 0.01574 | -0.052 | 67.221
7.5 | 1.093 | 0.01675 | -0.052 | 65.24
8 | 1.116 | 0.01774 | -0.053 | 62.901
8.5 | 1.131 | 0.01883 | -0.053 | 60.036
9 | 0.944 | 0.05727 | -0.024 | 16.477
9.5 | 0.942 | 0.06203 | -0.022 | 15.181
10 | 0.933 | 0.0672 | -0.022 | 13.89
10.5 | 0.917 | 0.07219 | -0.021 | 12.705
11 | 0.894 | 0.0778 | -0.02 | 11.492
11.5 | 0.865 | 0.08376 | -0.018 | 10.323
12 | 0.83 | 0.09076 | -0.019 | 9.15
12.5 | 0.792 | 0.1002 | -0.018 | 7.905
13 | 0.751 | 0.10706 | -0.018 | 7.016
13.5 | 0.708 | 0.11406 | -0.019 | 6.211

## 28. Re 500k Mach 0.10 (2)
BIGFOIL.COM POLAR EXPORT
NACA65-510 a=0.2
NACA65-510 a=0.2 |  |  |  | Cl Max: | 1.2203 | at alpha= | 12 | deg
XFOIL ncrit=9 |  |  |  | L/D Max: | 112.219 | at alpha= | 5 | deg
Re: | 500000 |  |  | Cd Min: | 0.24476 | at alpha= | -20 | deg
Mach: | 0.1 |  |  | Cl=0 at alpha= | -2.8662 | deg
|  |  |  | @ Cl=0.1, Cd= | 0.011875
|  |  |  | @ Cl=0.4, Cd= | 0.006776
|  |  |  | @ Cl=0.6, Cd= | 0.0069073
alpha (deg) | Cl | Cd | Cm | Cl/Cd
-20 | -0.6829 | 0.24476 | 0.0515 | -2.7901
-19.5 | -0.664 | 0.23831 | 0.0471 | -2.7863
-19 | -0.6456 | 0.23197 | 0.0426 | -2.7831
-18.5 | -0.6278 | 0.22562 | 0.0381 | -2.7826
-18 | -0.6106 | 0.21929 | 0.0337 | -2.7844
-17.5 | -0.594 | 0.21285 | 0.0292 | -2.7907
-16.5 | -0.5587 | 0.19766 | 0.0222 | -2.8266
-16 | -0.5416 | 0.19109 | 0.0187 | -2.8343
-15.5 | -0.5248 | 0.1844 | 0.015 | -2.846
-15 | -0.5084 | 0.1775 | 0.0113 | -2.8642
-14.5 | -0.4919 | 0.1704 | 0.0075 | -2.8867
-14 | -0.4782 | 0.16388 | 0.0027 | -2.918
-13.5 | -0.4674 | 0.15727 | -0.0019 | -2.972
-13 | -0.4555 | 0.15015 | -0.006 | -3.0336
-12.5 | -0.4382 | 0.14078 | -0.0075 | -3.1127
-12 | -0.4242 | 0.13389 | -0.0105 | -3.1683
-11.5 | -0.4108 | 0.12711 | -0.0133 | -3.2318
-11 | -0.3986 | 0.1202 | -0.0166 | -3.3161
-10.5 | -0.387 | 0.11322 | -0.02 | -3.4181
-10 | -0.3759 | 0.10621 | -0.0236 | -3.5392
-9.5 | -0.3676 | 0.09917 | -0.0294 | -3.7068
-9 | -0.3572 | 0.0918 | -0.0356 | -3.8911
-8.5 | -0.3353 | 0.08233 | -0.0468 | -4.0726
-8 | -0.3457 | 0.07576 | -0.0502 | -4.5631
-7.5 | -0.3509 | 0.06709 | -0.0518 | -5.2303
-7 | -0.3365 | 0.06133 | -0.0535 | -5.4867
-6.5 | -0.3161 | 0.05471 | -0.0558 | -5.7777
-6 | -0.2832 | 0.04784 | -0.0574 | -5.9197
-5.5 | -0.2392 | 0.04225 | -0.0572 | -5.6615
-5 | -0.212 | 0.03252 | -0.0572 | -6.5191
-4.5 | -0.1679 | 0.02904 | -0.057 | -5.7817
-4 | -0.112 | 0.02734 | -0.0554 | -4.0966
-3.5 | -0.0688 | 0.02016 | -0.0548 | -3.4127
-3 | -0.0152 | 0.01764 | -0.0543 | -0.86168
-2.5 | 0.0416 | 0.01344 | -0.0527 | 3.0952
-2 | 0.0964 | 0.01198 | -0.0521 | 8.0467
-1.5 | 0.149 | 0.01044 | -0.0515 | 14.272
-1 | 0.2034 | 0.00978 | -0.0513 | 20.7975
-0.5 | 0.2585 | 0.00929 | -0.0512 | 27.8256
0 | 0.2983 | 0.00679 | -0.0489 | 43.9323
0.5 | 0.3412 | 0.00668 | -0.045 | 51.0778
1 | 0.4147 | 0.0068 | -0.0478 | 60.9853
1.5 | 0.4964 | 0.00684 | -0.0537 | 72.5731
2 | 0.5704 | 0.00688 | -0.058 | 82.907
2.5 | 0.6247 | 0.00693 | -0.0582 | 90.1443
3 | 0.6714 | 0.00703 | -0.0568 | 95.505
3.5 | 0.7199 | 0.00717 | -0.0556 | 100.4045
4 | 0.7697 | 0.00734 | -0.0546 | 104.8638
4.5 | 0.8206 | 0.00751 | -0.0538 | 109.2676
5 | 0.8697 | 0.00775 | -0.0527 | 112.2194
5.5 | 0.9182 | 0.00831 | -0.0517 | 110.4934
6 | 0.9604 | 0.0095 | -0.0501 | 101.0947
6.5 | 0.9864 | 0.01218 | -0.0466 | 80.9852
7 | 1.0113 | 0.01478 | -0.0426 | 68.4235
7.5 | 1.0493 | 0.01606 | -0.0403 | 65.3362
8 | 1.0758 | 0.01792 | -0.0363 | 60.0335
8.5 | 1.1015 | 0.0193 | -0.0322 | 57.0725
9 | 1.104 | 0.02241 | -0.0259 | 49.2637
9.5 | 1.131 | 0.0242 | -0.0231 | 46.7355
10 | 1.1541 | 0.02635 | -0.0204 | 43.7989
10.5 | 1.1684 | 0.02996 | -0.0169 | 38.9987
11 | 1.1904 | 0.03277 | -0.0146 | 36.3259
11.5 | 1.2086 | 0.03625 | -0.0123 | 33.3407
12 | 1.2203 | 0.04073 | -0.01 | 29.9607
12.5 | 1.2119 | 0.04895 | -0.0073 | 24.7579
13 | 1.1968 | 0.05661 | -0.0062 | 21.1411
13.5 | 1.1693 | 0.06633 | -0.0069 | 17.6285
15 | 1.0784 | 0.10321 | -0.0223 | 10.4486
15.5 | 1.0464 | 0.11968 | -0.0323 | 8.7433
16 | 0.9132 | 0.1796 | -0.0621 | 5.0846
16.5 | 0.9183 | 0.1918 | -0.0685 | 4.7878
17 | 0.9281 | 0.20386 | -0.0755 | 4.5526

## 29. Re 500k Mach 0.25 (1)
BIGFOIL.COM POLAR EXPORT
NACA65-510 a=0.2
NACA65-510 a=0.2 |  |  |  | Cl Max: | 1.106 | at alpha= | 7.5 | deg
JavaFoil+Calcfoil stall+Eppler ext transition |  |  |  | L/D Max: | 111.426 | at alpha= | 3 | deg
Re: | 500000 |  |  | Cd Min: | 0.00584 | at alpha= | 1.5 | deg
Mach: | 0.25 |  |  | Cl=0 at alpha= | -2.617 | deg
|  |  |  | @ Cl=0.1, Cd= | 0.029217
|  |  |  | @ Cl=0.4, Cd= | 0.007315
|  |  |  | @ Cl=0.6, Cd= | 0.1128
alpha (deg) | Cl | Cd | Cm | Cl/Cd
-13 | -0.059 | 0.11016 | -0.014 | -0.537
-12.5 | -0.056 | 0.10507 | -0.014 | -0.536
-12 | -0.105 | 0.1377 | -0.014 | -0.766
-11.5 | -0.172 | 0.12601 | -0.014 | -1.363
-11 | -0.214 | 0.11356 | -0.014 | -1.884
-10.5 | -0.249 | 0.10412 | -0.014 | -2.393
-10 | -0.279 | 0.09419 | -0.014 | -2.959
-9.5 | -0.302 | 0.08529 | -0.014 | -3.545
-9 | -0.32 | 0.07558 | -0.014 | -4.229
-8.5 | -0.33 | 0.07071 | -0.013 | -4.666
-8 | -0.333 | 0.06677 | -0.013 | -4.987
-7.5 | -0.329 | 0.06128 | -0.014 | -5.366
-7 | -0.317 | 0.05488 | -0.014 | -5.783
-6.5 | -0.299 | 0.05066 | -0.015 | -5.902
-6 | -0.274 | 0.04755 | -0.015 | -5.769
-5.5 | -0.244 | 0.04381 | -0.016 | -5.569
-5 | -0.209 | 0.04108 | -0.016 | -5.084
-4.5 | -0.17 | 0.03839 | -0.016 | -4.42
-4 | -0.127 | 0.036 | -0.016 | -3.54
-3.5 | -0.083 | 0.03426 | -0.017 | -2.417
-3 | -0.036 | 0.03256 | -0.017 | -1.117
-2.5 | 0.011 | 0.03132 | -0.018 | 0.359
-2 | 0.06 | 0.03027 | -0.019 | 1.968
-1.5 | 0.109 | 0.02898 | -0.022 | 3.749
-1 | 0.196 | 0.00829 | -0.045 | 23.59
-0.5 | 0.257 | 0.00821 | -0.045 | 31.251
0 | 0.317 | 0.00812 | -0.046 | 39.109
0.5 | 0.378 | 0.00803 | -0.046 | 47.061
1 | 0.438 | 0.00608 | -0.047 | 72.107
1.5 | 0.498 | 0.00584 | -0.048 | 85.326
2 | 0.558 | 0.00591 | -0.048 | 94.46
2.5 | 0.618 | 0.00598 | -0.049 | 103.407
3 | 0.678 | 0.00609 | -0.049 | 111.426
3.5 | 0.737 | 0.0072 | -0.05 | 102.418
4 | 0.795 | 0.00744 | -0.05 | 106.805
4.5 | 0.851 | 0.00783 | -0.051 | 108.783
5 | 0.906 | 0.00822 | -0.052 | 110.216
5.5 | 0.949 | 0.01386 | -0.052 | 68.45
6 | 0.995 | 0.0147 | -0.052 | 67.718
6.5 | 1.038 | 0.01555 | -0.052 | 66.732
7 | 1.075 | 0.01655 | -0.053 | 64.979
7.5 | 1.106 | 0.01771 | -0.053 | 62.464
8 | 0.929 | 0.0506 | -0.025 | 18.368
8.5 | 0.933 | 0.0543 | -0.022 | 17.177
9 | 0.926 | 0.059 | -0.022 | 15.691
9.5 | 0.906 | 0.06426 | -0.021 | 14.098
10 | 0.873 | 0.07058 | -0.019 | 12.362
10.5 | 0.826 | 0.07841 | -0.016 | 10.538
11 | 0.768 | 0.08354 | -0.018 | 9.196
11.5 | 0.699 | 0.0933 | -0.018 | 7.493
12 | 0.621 | 0.10232 | -0.019 | 6.067
12.5 | 0.535 | 0.1128 | -0.02 | 4.744

## 30. Re 500k Mach 0.25 (2)
BIGFOIL.COM POLAR EXPORT
NACA65-510 a=0.2
NACA65-510 a=0.2 |  |  |  | Cl Max: | 1.183 | at alpha= | 11.5 | deg
XFOIL ncrit=9 |  |  |  | L/D Max: | 112.125 | at alpha= | 5 | deg
Re: | 500000 |  |  | Cd Min: | 0.19819 | at alpha= | 16.5 | deg
Mach: | 0.25 |  |  | Cl=0 at alpha= | -2.8575 | deg
|  |  |  | @ Cl=0.1, Cd= | 0.0026568
|  |  |  | @ Cl=0.4, Cd= | 0.006867
|  |  |  | @ Cl=0.6, Cd= | 0.0070155
alpha (deg) | Cl | Cd | Cm | Cl/Cd
-12.5 | -0.4326 | 0.1429 | -0.0069 | -3.0273
-12 | -0.4178 | 0.13597 | -0.0103 | -3.0727
-11.5 | -0.4039 | 0.12901 | -0.0135 | -3.1308
-11 | -0.3907 | 0.12193 | -0.0169 | -3.2043
-10.5 | -0.378 | 0.11483 | -0.0205 | -3.2918
-10 | -0.3664 | 0.10797 | -0.0253 | -3.3935
-9.5 | -0.3574 | 0.10093 | -0.031 | -3.5411
-9 | -0.336 | 0.09261 | -0.0393 | -3.6281
-8.5 | -0.3285 | 0.08285 | -0.0459 | -3.965
-8 | -0.3215 | 0.07724 | -0.0453 | -4.1624
-7.5 | -0.3254 | 0.07133 | -0.048 | -4.5619
-7 | -0.322 | 0.06457 | -0.0524 | -4.9868
-6.5 | -0.3071 | 0.05744 | -0.0561 | -5.3464
-6 | -0.2719 | 0.05103 | -0.0589 | -5.3282
-5.5 | -0.2371 | 0.04452 | -0.0593 | -5.3257
-5 | -0.2122 | 0.03501 | -0.0595 | -6.0611
-4.5 | -0.1695 | 0.03093 | -0.0593 | -5.4801
-4 | -0.1122 | 0.02865 | -0.0577 | -3.9162
-3.5 | -0.0691 | 0.02122 | -0.0571 | -3.2564
-3 | -0.0151 | 0.01842 | -0.0564 | -0.81976
-2.5 | 0.0379 | 0.00363 | -0.0521 | 10.4408
-2 | 0.094 | 0.00274 | -0.0516 | 34.3066
-1.5 | 0.1481 | 0.00199 | -0.0511 | 74.4221
0 | 0.3109 | 0.00701 | -0.0512 | 44.3509
0.5 | 0.3538 | 0.00682 | -0.0468 | 51.8768
1 | 0.4226 | 0.00689 | -0.0481 | 61.3353
1.5 | 0.5074 | 0.00696 | -0.0542 | 72.9023
2 | 0.5838 | 0.007 | -0.0586 | 83.4
2.5 | 0.6464 | 0.00706 | -0.0601 | 91.5581
3 | 0.6941 | 0.00718 | -0.0585 | 96.6713
3.5 | 0.7437 | 0.00733 | -0.0571 | 101.4598
4 | 0.795 | 0.0075 | -0.0559 | 106
4.5 | 0.8471 | 0.00768 | -0.0549 | 110.2995
5 | 0.897 | 0.008 | -0.0534 | 112.125
5.5 | 0.9453 | 0.00872 | -0.052 | 108.406
6.5 | 0.997 | 0.01385 | -0.0438 | 71.9856
7 | 1.0303 | 0.01557 | -0.0403 | 66.1721
7.5 | 1.0606 | 0.0172 | -0.0363 | 61.6628
8 | 1.0751 | 0.01922 | -0.0302 | 55.9365
8.5 | 1.0969 | 0.02119 | -0.0261 | 51.765
9 | 1.1031 | 0.02466 | -0.0209 | 44.7324
9.5 | 1.1253 | 0.02737 | -0.0176 | 41.1144
10 | 1.1424 | 0.03071 | -0.0145 | 37.1996
10.5 | 1.1625 | 0.0346 | -0.0114 | 33.5983
11 | 1.1781 | 0.03889 | -0.0087 | 30.2931
11.5 | 1.183 | 0.04454 | -0.0063 | 26.5604
12 | 1.1756 | 0.05119 | -0.0049 | 22.9654
12.5 | 1.156 | 0.05961 | -0.0051 | 19.3927
13 | 1.1292 | 0.06989 | -0.0072 | 16.1568
13.5 | 1.0966 | 0.08247 | -0.012 | 13.297
14 | 1.0561 | 0.09842 | -0.0201 | 10.7305
14.5 | 1.0045 | 0.12008 | -0.0332 | 8.3653
15 | 0.9473 | 0.1503 | -0.0504 | 6.3027
15.5 | 0.9306 | 0.16926 | -0.0599 | 5.4981
16.5 | 0.9268 | 0.19819 | -0.0729 | 4.6763

## 31. Re 500k Mach 0.50 (1)
BIGFOIL.COM POLAR EXPORT
NACA65-510 a=0.2
NACA65-510 a=0.2 |  |  |  | Cl Max: | 1.177 | at alpha= | 20 | deg
JavaFoil+Calcfoil stall+Eppler ext transition |  |  |  | L/D Max: | 105.116 | at alpha= | 4.5 | deg
Re: | 500000 |  |  | Cd Min: | 0.00609 | at alpha= | 1 | deg
Mach: | 0.5 |  |  | Cl=0 at alpha= | -2.6154 | deg
|  |  |  | @ Cl=0.1, Cd= | 0.030303
|  |  |  | @ Cl=0.4, Cd= | 0.0079191
|  |  |  | @ Cl=0.6, Cd= | 0.0071233
alpha (deg) | Cl | Cd | Cm | Cl/Cd
-20 | -0.936 | 0.21818 | -0.018 | -4.29
-19.5 | -0.91 | 0.21317 | -0.018 | -4.268
-19 | -0.884 | 0.20826 | -0.018 | -4.242
-18.5 | -0.856 | 0.20136 | -0.018 | -4.25
-18 | -0.829 | 0.19007 | -0.017 | -4.36
-17.5 | -0.802 | 0.18808 | -0.017 | -4.265
-17 | -0.776 | 0.18406 | -0.017 | -4.213
-16.5 | -0.749 | 0.18006 | -0.018 | -4.16
-16 | -0.723 | 0.16862 | -0.018 | -4.285
-15.5 | -0.696 | 0.16437 | -0.018 | -4.234
-15 | -0.668 | 0.16472 | -0.017 | -4.054
-14.5 | -0.641 | 0.14908 | -0.017 | -4.299
-14 | -0.614 | 0.14604 | -0.017 | -4.206
-13.5 | -0.587 | 0.14202 | -0.018 | -4.137
-13 | -0.561 | 0.14372 | -0.018 | -3.9
-12.5 | -0.534 | 0.13326 | -0.018 | -4.006
-12 | -0.507 | 0.13079 | -0.018 | -3.876
-11.5 | -0.479 | 0.12842 | -0.018 | -3.734
-11 | -0.452 | 0.12221 | -0.017 | -3.699
-10.5 | -0.425 | 0.12065 | -0.017 | -3.524
-10 | -0.398 | 0.11625 | -0.017 | -3.426
-9.5 | -0.371 | 0.11078 | -0.018 | -3.352
-9 | -0.344 | 0.10829 | -0.018 | -3.181
-8.5 | -0.317 | 0.10394 | -0.018 | -3.054
-8 | -0.291 | 0.09515 | -0.018 | -3.054
-7.5 | -0.263 | 0.09237 | -0.017 | -2.848
-7 | -0.236 | 0.09267 | -0.017 | -2.548
-6.5 | -0.209 | 0.09046 | -0.017 | -2.312
-6 | -0.182 | 0.08861 | -0.017 | -2.056
-5.5 | -0.155 | 0.08269 | -0.018 | -1.878
-5 | -0.128 | 0.06312 | -0.017 | -2.032
-4.5 | -0.132 | 0.04774 | -0.016 | -2.759
-4 | -0.128 | 0.04068 | -0.018 | -3.146
-3.5 | -0.088 | 0.03649 | -0.018 | -2.413
-3 | -0.04 | 0.034 | -0.019 | -1.167
-2.5 | 0.012 | 0.03238 | -0.019 | 0.383
-2 | 0.066 | 0.03094 | -0.02 | 2.133
-1.5 | 0.121 | 0.02991 | -0.022 | 4.029
-1 | 0.218 | 0.00848 | -0.05 | 25.698
-0.5 | 0.286 | 0.00811 | -0.051 | 35.308
0 | 0.354 | 0.00798 | -0.051 | 44.415
0.5 | 0.422 | 0.00789 | -0.052 | 53.428
1 | 0.489 | 0.00609 | -0.052 | 80.325
1.5 | 0.556 | 0.00701 | -0.053 | 79.296
2 | 0.622 | 0.00718 | -0.054 | 86.704
2.5 | 0.689 | 0.00742 | -0.054 | 92.81
3 | 0.754 | 0.00768 | -0.055 | 98.268
3.5 | 0.819 | 0.00801 | -0.055 | 102.318
4 | 0.881 | 0.00839 | -0.056 | 105.022
4.5 | 0.941 | 0.00895 | -0.057 | 105.116
5 | 0.985 | 0.01557 | -0.056 | 63.286
5.5 | 1.036 | 0.01659 | -0.057 | 62.449
6 | 1.075 | 0.01785 | -0.057 | 60.219
6.5 | 1.098 | 0.01929 | -0.058 | 56.947
7 | 0.911 | 0.04768 | -0.024 | 19.106
7.5 | 0.848 | 0.05576 | -0.019 | 15.213
8 | 0.562 | 0.08646 | -0.02 | 6.498
8.5 | 0.588 | 0.08748 | -0.021 | 6.718
9 | 0.614 | 0.09295 | -0.024 | 6.606
9.5 | 0.64 | 0.09758 | -0.024 | 6.556
10 | 0.666 | 0.10449 | -0.025 | 6.37
10.5 | 0.692 | 0.1114 | -0.027 | 6.21
11 | 0.717 | 0.11752 | -0.028 | 6.104
11.5 | 0.743 | 0.12125 | -0.028 | 6.126
12 | 0.769 | 0.13504 | -0.031 | 5.698
12.5 | 0.795 | 0.13849 | -0.031 | 5.739
13 | 0.82 | 0.14201 | -0.032 | 5.774
13.5 | 0.845 | 0.14739 | -0.032 | 5.736
14 | 0.872 | 0.15487 | -0.035 | 5.633
14.5 | 0.897 | 0.15541 | -0.035 | 5.774
15 | 0.922 | 0.16345 | -0.036 | 5.644
15.5 | 0.95 | 0.1695 | -0.038 | 5.602
16 | 0.974 | 0.17781 | -0.039 | 5.48
16.5 | 0.999 | 0.18663 | -0.039 | 5.355
17 | 1.025 | 0.19607 | -0.041 | 5.229
17.5 | 1.052 | 0.20073 | -0.042 | 5.239
18 | 1.076 | 0.20664 | -0.043 | 5.208
18.5 | 1.101 | 0.2076 | -0.044 | 5.303
19 | 1.128 | 0.22869 | -0.046 | 4.934
19.5 | 1.153 | 0.22723 | -0.046 | 5.073
20 | 1.177 | 0.23325 | -0.047 | 5.047

## 32. Re 500k Mach 0.50 (2)
BIGFOIL.COM POLAR EXPORT
NACA65-510 a=0.2
NACA65-510 a=0.2 |  |  |  | Cl Max: | 1.123 | at alpha= | 20 | deg
XFOIL ncrit=9 |  |  |  | L/D Max: | 112.121 | at alpha= | 4.5 | deg
Re: | 500000 |  |  | Cd Min: | 0.29227 | at alpha= | 20 | deg
Mach: | 0.5 |  |  | Cl=0 at alpha= | -2.9194 | deg
|  |  |  | @ Cl=0.1, Cd= | 0.015024
|  |  |  | @ Cl=0.4, Cd= | 0.007991
|  |  |  | @ Cl=0.6, Cd= | 0.0075848
alpha (deg) | Cl | Cd | Cm | Cl/Cd
-20 | -0.7558 | 0.27066 | 0.0643 | -2.7924
-18 | -0.6626 | 0.23754 | 0.0435 | -2.7894
-17.5 | -0.6394 | 0.2295 | 0.0387 | -2.7861
-17 | -0.6162 | 0.2217 | 0.0337 | -2.7794
-16.5 | -0.5932 | 0.21386 | 0.0289 | -2.7738
-16 | -0.5702 | 0.20595 | 0.024 | -2.7686
-15.5 | -0.5472 | 0.19802 | 0.0192 | -2.7634
-15 | -0.5244 | 0.19042 | 0.0138 | -2.7539
-14.5 | -0.5044 | 0.18323 | 0.0083 | -2.7528
-14 | -0.483 | 0.17427 | 0.0042 | -2.7716
-13.5 | -0.4612 | 0.16609 | 0.0008 | -2.7768
-13 | -0.4407 | 0.15844 | -0.0033 | -2.7815
-12.5 | -0.421 | 0.15086 | -0.0074 | -2.7907
-12 | -0.4015 | 0.14337 | -0.0116 | -2.8004
-11.5 | -0.3827 | 0.13574 | -0.0159 | -2.8194
-11 | -0.3668 | 0.1289 | -0.0216 | -2.8456
-10.5 | -0.3523 | 0.12179 | -0.0269 | -2.8927
-10 | -0.3294 | 0.1136 | -0.0346 | -2.8996
-9.5 | -0.3059 | 0.10404 | -0.0388 | -2.9402
-9 | -0.2922 | 0.09744 | -0.0396 | -2.9988
-8.5 | -0.2801 | 0.09128 | -0.0416 | -3.0686
-8 | -0.2689 | 0.08491 | -0.0449 | -3.1669
-7 | -0.2547 | 0.07223 | -0.0559 | -3.5262
-6.5 | -0.2522 | 0.06548 | -0.0608 | -3.8516
-6 | -0.2377 | 0.05854 | -0.0643 | -4.0605
-5 | -0.202 | 0.04367 | -0.0673 | -4.6256
-4.5 | -0.1619 | 0.03789 | -0.0682 | -4.2729
-4 | -0.1057 | 0.03376 | -0.0674 | -3.1309
-3.5 | -0.0663 | 0.02606 | -0.067 | -2.5441
-3 | -0.0103 | 0.02197 | -0.0661 | -0.46882
-2.5 | 0.0536 | 0.01746 | -0.064 | 3.0699
-2 | 0.1174 | 0.01411 | -0.0628 | 8.3203
-1.5 | 0.1826 | 0.01244 | -0.062 | 14.6785
-1 | 0.2436 | 0.0108 | -0.0609 | 22.5556
-0.5 | 0.307 | 0.01016 | -0.0603 | 30.2165
0 | 0.3713 | 0.00963 | -0.0601 | 38.5566
0.5 | 0.4114 | 0.00734 | -0.0554 | 56.049
1 | 0.4628 | 0.0074 | -0.0509 | 62.5405
1.5 | 0.5556 | 0.00754 | -0.0561 | 73.687
2 | 0.6449 | 0.00763 | -0.0613 | 84.5216
2.5 | 0.7327 | 0.00772 | -0.0661 | 94.9093
3 | 0.795 | 0.00786 | -0.0656 | 101.145
3.5 | 0.849 | 0.00805 | -0.0631 | 105.4658
4 | 0.9055 | 0.0083 | -0.0608 | 109.0964
4.5 | 0.962 | 0.00858 | -0.0582 | 112.1212
5 | 1.0104 | 0.00942 | -0.0544 | 107.2611
5.5 | 1.0478 | 0.01103 | -0.0494 | 94.9955
6 | 1.0343 | 0.0147 | -0.0387 | 70.3605
6.5 | 1.039 | 0.01755 | -0.0308 | 59.2023
7 | 1.053 | 0.02064 | -0.0252 | 51.0174
7.5 | 1.0678 | 0.02409 | -0.0205 | 44.3254
8 | 1.0674 | 0.02888 | -0.0156 | 36.9598
8.5 | 1.0838 | 0.03288 | -0.0115 | 32.9623
9 | 1.093 | 0.03781 | -0.0077 | 28.9077
9.5 | 1.1003 | 0.0438 | -0.0041 | 25.121
10 | 1.0933 | 0.05162 | -0.0026 | 21.1798
10.5 | 1.0734 | 0.06141 | -0.0039 | 17.4792
11 | 1.0458 | 0.07317 | -0.0082 | 14.2927
11.5 | 1.0167 | 0.08659 | -0.0152 | 11.7415
12 | 0.9874 | 0.10172 | -0.0244 | 9.707
12.5 | 0.9606 | 0.11828 | -0.0348 | 8.1214
13 | 0.941 | 0.13555 | -0.0449 | 6.9421
13.5 | 0.9326 | 0.15096 | -0.0534 | 6.1778
14 | 0.9328 | 0.16451 | -0.061 | 5.6702
14.5 | 0.9415 | 0.17526 | -0.0672 | 5.372
15 | 0.9491 | 0.18787 | -0.074 | 5.0519
15.5 | 0.958 | 0.2014 | -0.0813 | 4.7567
16 | 0.973 | 0.21101 | -0.0853 | 4.6112
16.5 | 0.9912 | 0.22135 | -0.0909 | 4.478
17 | 1.0066 | 0.23304 | -0.0969 | 4.3194
17.5 | 1.0252 | 0.2435 | -0.1027 | 4.2103
18 | 1.0437 | 0.25378 | -0.1087 | 4.1126
18.5 | 1.0602 | 0.26453 | -0.1169 | 4.0079
19 | 1.0801 | 0.27403 | -0.1228 | 3.9415
19.5 | 1.1006 | 0.28265 | -0.1279 | 3.8939
20 | 1.123 | 0.29227 | -0.1313 | 3.8423

## 33. Re 750k Mach 0.00 (1)
BIGFOIL.COM POLAR EXPORT
NACA65-510 a=0.2
NACA65-510 a=0.2 |  |  |  | Cl Max: | 1.142 | at alpha= | 9 | deg
JavaFoil+Calcfoil stall+Eppler ext transition |  |  |  | L/D Max: | 144.639 | at alpha= | 4.5 | deg
Re: | 750000 |  |  | Cd Min: | 0.00531 | at alpha= | 3 | deg
Mach: | 0 |  |  | Cl=0 at alpha= | -2.6196 | deg
|  |  |  | @ Cl=0.1, Cd= | 0.016773
|  |  |  | @ Cl=0.4, Cd= | 0.0061863
|  |  |  | @ Cl=0.6, Cd= | 0.0055459
alpha (deg) | Cl | Cd | Cm | Cl/Cd
-15.5 | -0.293 | 0.15741 | -0.012 | -1.862
-15 | -0.309 | 0.15371 | -0.013 | -2.009
-14.5 | -0.325 | 0.1416 | -0.013 | -2.293
-14 | -0.341 | 0.12981 | -0.013 | -2.626
-13.5 | -0.357 | 0.12594 | -0.013 | -2.834
-13 | -0.372 | 0.1169 | -0.013 | -3.186
-12.5 | -0.387 | 0.10898 | -0.013 | -3.554
-12 | -0.401 | 0.09948 | -0.013 | -4.03
-11.5 | -0.411 | 0.09615 | -0.013 | -4.275
-11 | -0.416 | 0.08711 | -0.012 | -4.772
-10.5 | -0.418 | 0.0843 | -0.013 | -4.959
-10 | -0.417 | 0.07992 | -0.013 | -5.223
-9.5 | -0.414 | 0.07264 | -0.013 | -5.695
-9 | -0.406 | 0.0663 | -0.013 | -6.128
-8.5 | -0.395 | 0.06106 | -0.013 | -6.472
-8 | -0.38 | 0.05876 | -0.014 | -6.467
-7.5 | -0.361 | 0.05432 | -0.014 | -6.643
-7 | -0.338 | 0.04927 | -0.015 | -6.85
-6.5 | -0.31 | 0.04634 | -0.015 | -6.695
-6 | -0.279 | 0.04346 | -0.015 | -6.423
-5.5 | -0.245 | 0.04074 | -0.016 | -6.006
-5 | -0.207 | 0.03853 | -0.016 | -5.376
-4.5 | -0.167 | 0.03629 | -0.016 | -4.603
-4 | -0.125 | 0.03464 | -0.016 | -3.601
-3.5 | -0.081 | 0.03308 | -0.017 | -2.44
-3 | -0.035 | 0.03172 | -0.018 | -1.116
-2.5 | 0.011 | 0.03045 | -0.019 | 0.36
-2 | 0.058 | 0.02908 | -0.021 | 1.992
-1.5 | 0.131 | 0.00769 | -0.043 | 16.962
-1 | 0.189 | 0.00754 | -0.043 | 25.113
-0.5 | 0.248 | 0.00744 | -0.044 | 33.397
0 | 0.307 | 0.00737 | -0.044 | 41.707
0.5 | 0.366 | 0.00731 | -0.045 | 50.094
1 | 0.425 | 0.00536 | -0.045 | 79.178
1.5 | 0.483 | 0.00538 | -0.046 | 89.773
2 | 0.541 | 0.00544 | -0.047 | 99.424
2.5 | 0.599 | 0.00555 | -0.047 | 107.951
3 | 0.657 | 0.00531 | -0.048 | 123.83
3.5 | 0.715 | 0.00542 | -0.048 | 131.93
4 | 0.771 | 0.00556 | -0.049 | 138.643
4.5 | 0.827 | 0.00572 | -0.049 | 144.639
5 | 0.881 | 0.00712 | -0.05 | 123.66
5.5 | 0.925 | 0.01228 | -0.05 | 75.345
6 | 0.973 | 0.01297 | -0.051 | 74.987
6.5 | 1.017 | 0.01365 | -0.051 | 74.516
7 | 1.057 | 0.01435 | -0.052 | 73.671
7.5 | 1.093 | 0.01526 | -0.052 | 71.613
8 | 1.117 | 0.01622 | -0.052 | 68.908
8.5 | 1.134 | 0.01713 | -0.053 | 66.219
9 | 1.142 | 0.0183 | -0.053 | 62.415
9.5 | 1.139 | 0.01935 | -0.054 | 58.88
10 | 0.943 | 0.0642 | -0.026 | 14.682
10.5 | 0.929 | 0.06933 | -0.024 | 13.396
11 | 0.91 | 0.07389 | -0.023 | 12.309
11.5 | 0.884 | 0.07939 | -0.022 | 11.14
12 | 0.855 | 0.08496 | -0.021 | 10.06
12.5 | 0.821 | 0.09073 | -0.021 | 9.052
13 | 0.785 | 0.09966 | -0.019 | 7.875
13.5 | 0.747 | 0.10797 | -0.02 | 6.917
14 | 0.708 | 0.11034 | -0.021 | 6.416

## 34. Re 750k Mach 0.00 (2)
BIGFOIL.COM POLAR EXPORT
NACA65-510 a=0.2
NACA65-510 a=0.2 |  |  |  | Cl Max: | 1.2755 | at alpha= | 12.5 | deg
XFOIL ncrit=9 |  |  |  | L/D Max: | 126.858 | at alpha= | 4.5 | deg
Re: | 750000 |  |  | Cd Min: | 0.24411 | at alpha= | -20 | deg
Mach: | 0 |  |  | Cl=0 at alpha= | -2.8411 | deg
|  |  |  | @ Cl=0.1, Cd= | 0.0096611
|  |  |  | @ Cl=0.4, Cd= | 0.005655
|  |  |  | @ Cl=0.6, Cd= | 0.0058518
alpha (deg) | Cl | Cd | Cm | Cl/Cd
-20 | -0.6806 | 0.24411 | 0.0507 | -2.7881
-18.5 | -0.6282 | 0.22362 | 0.0385 | -2.8092
-18 | -0.6109 | 0.21735 | 0.0346 | -2.8107
-17.5 | -0.5932 | 0.21094 | 0.0306 | -2.8122
-17 | -0.5757 | 0.20439 | 0.0266 | -2.8167
-16.5 | -0.5584 | 0.19772 | 0.0227 | -2.8242
-16 | -0.5414 | 0.19083 | 0.0189 | -2.8371
-15.5 | -0.5244 | 0.18381 | 0.0151 | -2.8529
-15 | -0.5083 | 0.17657 | 0.0108 | -2.8787
-14.5 | -0.495 | 0.1694 | 0.0063 | -2.9221
-14 | -0.4817 | 0.16215 | 0.0023 | -2.9707
-13.5 | -0.4663 | 0.15383 | 0 | -3.0313
-13 | -0.4513 | 0.14746 | -0.0031 | -3.0605
-12.5 | -0.4376 | 0.14058 | -0.0064 | -3.1128
-12 | -0.4242 | 0.1337 | -0.0097 | -3.1728
-11.5 | -0.4119 | 0.12638 | -0.0131 | -3.2592
-11 | -0.4009 | 0.11907 | -0.0175 | -3.3669
-10.5 | -0.3922 | 0.11178 | -0.0219 | -3.5087
-10 | -0.3824 | 0.1045 | -0.0258 | -3.6593
-9.5 | -0.3704 | 0.09673 | -0.0306 | -3.8292
-9 | -0.3492 | 0.08774 | -0.0392 | -3.9799
-8.5 | -0.3524 | 0.0805 | -0.04 | -4.3776
-8 | -0.3551 | 0.07461 | -0.0426 | -4.7594
-7.5 | -0.359 | 0.06767 | -0.0474 | -5.3052
-7 | -0.3465 | 0.0604 | -0.0513 | -5.7368
-6.5 | -0.3143 | 0.053 | -0.0545 | -5.9302
-6 | -0.2832 | 0.04559 | -0.0553 | -6.2119
-5.5 | -0.26 | 0.03449 | -0.0552 | -7.5384
-5 | -0.2184 | 0.03125 | -0.0554 | -6.9888
-4.5 | -0.164 | 0.0285 | -0.0542 | -5.7544
-4 | -0.1169 | 0.02379 | -0.0529 | -4.9138
-3.5 | -0.0712 | 0.01589 | -0.0515 | -4.4808
-3 | -0.0171 | 0.01322 | -0.0509 | -1.2935
-2.5 | 0.0367 | 0.01113 | -0.0504 | 3.2974
-2 | 0.0899 | 0.00977 | -0.0501 | 9.2016
-1.5 | 0.1446 | 0.00918 | -0.05 | 15.7516
-1 | 0.1996 | 0.0087 | -0.05 | 22.9425
0 | 0.3023 | 0.00609 | -0.0497 | 49.6388
0.5 | 0.3496 | 0.00565 | -0.0475 | 61.8761
1 | 0.3938 | 0.00565 | -0.0443 | 69.6991
1.5 | 0.4561 | 0.0057 | -0.0454 | 80.0175
2 | 0.5276 | 0.00576 | -0.0492 | 91.5972
2.5 | 0.5984 | 0.00585 | -0.0528 | 102.2906
3 | 0.6707 | 0.00593 | -0.0569 | 113.1029
3.5 | 0.7178 | 0.00605 | -0.0556 | 118.6446
4 | 0.7667 | 0.0062 | -0.0546 | 123.6613
4.5 | 0.8157 | 0.00643 | -0.0535 | 126.8585
5 | 0.864 | 0.00696 | -0.0526 | 124.1379
5.5 | 0.9106 | 0.00781 | -0.0516 | 116.5941
6 | 0.9529 | 0.00914 | -0.0502 | 104.256
6.5 | 0.9792 | 0.01193 | -0.0468 | 82.0788
7 | 1.0193 | 0.01328 | -0.0449 | 76.7545
7.5 | 1.0611 | 0.01435 | -0.0432 | 73.9443
8 | 1.0983 | 0.01562 | -0.0409 | 70.3137
8.5 | 1.1323 | 0.01692 | -0.0382 | 66.9208
9 | 1.1636 | 0.01802 | -0.035 | 64.5727
9.5 | 1.1764 | 0.02007 | -0.0296 | 58.6148
10 | 1.205 | 0.02143 | -0.0269 | 56.2296
10.5 | 1.2183 | 0.02404 | -0.0231 | 50.678
11 | 1.2337 | 0.02677 | -0.0199 | 46.0852
11.5 | 1.2482 | 0.02984 | -0.0171 | 41.8298
12 | 1.2645 | 0.03286 | -0.015 | 38.4814
12.5 | 1.2755 | 0.03652 | -0.0132 | 34.9261
13 | 1.2707 | 0.04249 | -0.0105 | 29.9059
13.5 | 1.2591 | 0.04994 | -0.0087 | 25.2123
14 | 1.2546 | 0.05622 | -0.0087 | 22.3159
14.5 | 1.2404 | 0.06439 | -0.0098 | 19.2639
15 | 1.2214 | 0.07406 | -0.0126 | 16.492
15.5 | 1.1835 | 0.08823 | -0.0183 | 13.4138
16 | 1.1479 | 0.10376 | -0.0264 | 11.063
16.5 | 1.1005 | 0.12406 | -0.0382 | 8.8707
17.5 | 0.9397 | 0.21019 | -0.0799 | 4.4707

## 35. Re 750k Mach 0.10 (1)
BIGFOIL.COM POLAR EXPORT
NACA65-510 a=0.2
NACA65-510 a=0.2 |  |  |  | Cl Max: | 1.14 | at alpha= | 9 | deg
JavaFoil+Calcfoil stall+Eppler ext transition |  |  |  | L/D Max: | 143.687 | at alpha= | 4.5 | deg
Re: | 750000 |  |  | Cd Min: | 0.00532 | at alpha= | 3 | deg
Mach: | 0.1 |  |  | Cl=0 at alpha= | -2.617 | deg
|  |  |  | @ Cl=0.1, Cd= | 0.007733
|  |  |  | @ Cl=0.4, Cd= | 0.0062378
|  |  |  | @ Cl=0.6, Cd= | 0.0055762
alpha (deg) | Cl | Cd | Cm | Cl/Cd
-15 | -0.268 | 0.1622 | -0.013 | -1.655
-14.5 | -0.286 | 0.14546 | -0.013 | -1.968
-14 | -0.305 | 0.14256 | -0.013 | -2.136
-13.5 | -0.323 | 0.13056 | -0.013 | -2.474
-13 | -0.341 | 0.12077 | -0.013 | -2.825
-12.5 | -0.359 | 0.11261 | -0.013 | -3.187
-12 | -0.376 | 0.1027 | -0.013 | -3.657
-11.5 | -0.389 | 0.09722 | -0.013 | -3.997
-11 | -0.396 | 0.08966 | -0.013 | -4.419
-10.5 | -0.401 | 0.08495 | -0.013 | -4.725
-10 | -0.404 | 0.07955 | -0.013 | -5.074
-9.5 | -0.402 | 0.07139 | -0.013 | -5.637
-9 | -0.397 | 0.06676 | -0.013 | -5.953
-8.5 | -0.389 | 0.06232 | -0.013 | -6.234
-8 | -0.375 | 0.05869 | -0.014 | -6.393
-7.5 | -0.358 | 0.05407 | -0.014 | -6.613
-7 | -0.336 | 0.04958 | -0.015 | -6.767
-6.5 | -0.309 | 0.04649 | -0.015 | -6.651
-6 | -0.279 | 0.04402 | -0.015 | -6.336
-5.5 | -0.245 | 0.04109 | -0.016 | -5.959
-5 | -0.208 | 0.03881 | -0.016 | -5.348
-4.5 | -0.168 | 0.03642 | -0.016 | -4.6
-4 | -0.125 | 0.03465 | -0.017 | -3.613
-3.5 | -0.081 | 0.03309 | -0.017 | -2.449
-3 | -0.036 | 0.03173 | -0.018 | -1.12
-2.5 | 0.011 | 0.03049 | -0.019 | 0.361
-2 | 0.072 | 0.00779 | -0.042 | 9.265
-1.5 | 0.131 | 0.00767 | -0.043 | 17.09
-1 | 0.19 | 0.00758 | -0.043 | 25.113
-0.5 | 0.25 | 0.00747 | -0.044 | 33.423
0 | 0.309 | 0.00735 | -0.045 | 42.022
0.5 | 0.368 | 0.00729 | -0.045 | 50.463
1 | 0.427 | 0.00535 | -0.046 | 79.77
1.5 | 0.485 | 0.00542 | -0.046 | 89.535
2 | 0.544 | 0.00547 | -0.047 | 99.378
2.5 | 0.602 | 0.00558 | -0.047 | 107.958
3 | 0.661 | 0.00532 | -0.048 | 124.255
3.5 | 0.719 | 0.00543 | -0.049 | 132.357
4 | 0.775 | 0.00558 | -0.049 | 138.937
4.5 | 0.831 | 0.00578 | -0.05 | 143.687
5 | 0.885 | 0.00716 | -0.05 | 123.539
5.5 | 0.929 | 0.01236 | -0.05 | 75.173
6 | 0.977 | 0.01305 | -0.051 | 74.869
6.5 | 1.021 | 0.01376 | -0.051 | 74.156
7 | 1.061 | 0.01447 | -0.052 | 73.294
7.5 | 1.096 | 0.0154 | -0.052 | 71.134
8 | 1.119 | 0.01638 | -0.053 | 68.304
8.5 | 1.134 | 0.01741 | -0.053 | 65.153
9 | 1.14 | 0.0185 | -0.054 | 61.593
9.5 | 0.944 | 0.05989 | -0.026 | 15.769
10 | 0.935 | 0.06495 | -0.025 | 14.398
10.5 | 0.918 | 0.06966 | -0.024 | 13.186
11 | 0.895 | 0.07535 | -0.023 | 11.877
11.5 | 0.865 | 0.08056 | -0.021 | 10.741
12 | 0.831 | 0.08624 | -0.021 | 9.635
12.5 | 0.792 | 0.09377 | -0.019 | 8.449
13 | 0.751 | 0.10114 | -0.02 | 7.429
13.5 | 0.709 | 0.10838 | -0.02 | 6.538
14 | 0.665 | 0.1132 | -0.02 | 5.874

## 36. Re 750k Mach 0.10 (2)
BIGFOIL.COM POLAR EXPORT
NACA65-510 a=0.2
NACA65-510 a=0.2 |  |  |  | Cl Max: | 1.2665 | at alpha= | 12.5 | deg
XFOIL ncrit=9 |  |  |  | L/D Max: | 127.028 | at alpha= | 4.5 | deg
Re: | 750000 |  |  | Cd Min: | 0.24484 | at alpha= | -20 | deg
Mach: | 0.1 |  |  | Cl=0 at alpha= | -2.8428 | deg
|  |  |  | @ Cl=0.1, Cd= | 0.0097148
|  |  |  | @ Cl=0.4, Cd= | 0.0056635
|  |  |  | @ Cl=0.6, Cd= | 0.0058684
alpha (deg) | Cl | Cd | Cm | Cl/Cd
-20 | -0.6828 | 0.24484 | 0.0511 | -2.7888
-18.5 | -0.6298 | 0.22425 | 0.0388 | -2.8085
-18 | -0.6123 | 0.21795 | 0.0349 | -2.8094
-17.5 | -0.5945 | 0.2115 | 0.0309 | -2.8109
-17 | -0.5767 | 0.20491 | 0.0269 | -2.8144
-16.5 | -0.5592 | 0.1982 | 0.0229 | -2.8214
-16 | -0.542 | 0.19128 | 0.0191 | -2.8335
-15.5 | -0.5248 | 0.18421 | 0.0152 | -2.8489
-15 | -0.5086 | 0.177 | 0.0109 | -2.8734
-14.5 | -0.4951 | 0.16981 | 0.0064 | -2.9156
-14 | -0.4815 | 0.16255 | 0.0024 | -2.9622
-13.5 | -0.4657 | 0.15427 | 0.0001 | -3.0187
-13 | -0.4506 | 0.14785 | -0.003 | -3.0477
-12.5 | -0.4368 | 0.14095 | -0.0063 | -3.099
-12 | -0.4231 | 0.13404 | -0.0097 | -3.1565
-11.5 | -0.4105 | 0.12669 | -0.0132 | -3.2402
-11 | -0.3996 | 0.11941 | -0.0177 | -3.3465
-10.5 | -0.3907 | 0.11213 | -0.022 | -3.4843
-10 | -0.3805 | 0.10484 | -0.0258 | -3.6293
-9.5 | -0.3663 | 0.09684 | -0.0314 | -3.7825
-9 | -0.347 | 0.08817 | -0.0391 | -3.9356
-8.5 | -0.3482 | 0.08111 | -0.0398 | -4.2929
-8 | -0.349 | 0.0752 | -0.0423 | -4.641
-7.5 | -0.3554 | 0.06833 | -0.047 | -5.2012
-7 | -0.3441 | 0.06098 | -0.0513 | -5.6428
-6.5 | -0.313 | 0.05355 | -0.0547 | -5.845
-6 | -0.2826 | 0.04613 | -0.0556 | -6.1262
-5.5 | -0.2597 | 0.03514 | -0.0557 | -7.3904
-5 | -0.2187 | 0.03173 | -0.0559 | -6.8925
-4.5 | -0.1641 | 0.02884 | -0.0546 | -5.69
-4 | -0.117 | 0.02407 | -0.0534 | -4.8608
-3.5 | -0.0714 | 0.01618 | -0.052 | -4.4129
-3 | -0.0171 | 0.01332 | -0.0513 | -1.2838
-2.5 | 0.0373 | 0.0113 | -0.0508 | 3.3009
-2 | 0.0905 | 0.00982 | -0.0504 | 9.2159
-1.5 | 0.1456 | 0.00921 | -0.0503 | 15.8089
-1 | 0.201 | 0.00875 | -0.0503 | 22.9714
-0.5 | 0.2563 | 0.00823 | -0.0503 | 31.1422
0 | 0.3046 | 0.00616 | -0.05 | 49.4481
0.5 | 0.3519 | 0.00567 | -0.0478 | 62.0635
1 | 0.3964 | 0.00566 | -0.0446 | 70.0353
1.5 | 0.4584 | 0.00572 | -0.0456 | 80.1399
2 | 0.5299 | 0.00578 | -0.0493 | 91.6782
2.5 | 0.6013 | 0.00587 | -0.053 | 102.4361
3 | 0.674 | 0.00594 | -0.0571 | 113.468
3.5 | 0.7223 | 0.00607 | -0.0559 | 118.9951
4 | 0.7714 | 0.00622 | -0.0548 | 124.0193
4.5 | 0.8206 | 0.00646 | -0.0538 | 127.0279
5 | 0.869 | 0.007 | -0.0528 | 124.1429
5.5 | 0.9157 | 0.00788 | -0.0517 | 116.2056
6 | 0.9573 | 0.00929 | -0.0501 | 103.0463
6.5 | 0.9827 | 0.01214 | -0.0466 | 80.9473
7 | 1.0235 | 0.01343 | -0.0446 | 76.21
7.5 | 1.0653 | 0.01449 | -0.0428 | 73.5197
8 | 1.1 | 0.01593 | -0.04 | 69.0521
8.5 | 1.1345 | 0.01715 | -0.0373 | 66.1516
9 | 1.1622 | 0.01833 | -0.0334 | 63.4043
9.5 | 1.1762 | 0.02043 | -0.0284 | 57.5722
10 | 1.2034 | 0.02197 | -0.0256 | 54.7747
10.5 | 1.2089 | 0.02532 | -0.0211 | 47.7449
11 | 1.2301 | 0.02774 | -0.0185 | 44.3439
11.5 | 1.2435 | 0.03104 | -0.0157 | 40.0612
12 | 1.2586 | 0.0343 | -0.0136 | 36.6939
12.5 | 1.2665 | 0.03846 | -0.0117 | 32.9303
13 | 1.26 | 0.04486 | -0.0093 | 28.0874
13.5 | 1.2433 | 0.05306 | -0.008 | 23.432
14 | 1.2291 | 0.06098 | -0.0086 | 20.1558
14.5 | 1.2079 | 0.07069 | -0.0109 | 17.0873
15 | 1.1836 | 0.08199 | -0.0152 | 14.4359
15.5 | 1.1392 | 0.09858 | -0.0233 | 11.5561
16 | 1.0945 | 0.11755 | -0.0341 | 9.3109
16.5 | 0.9466 | 0.17934 | -0.0658 | 5.2782
17 | 0.9295 | 0.2001 | -0.0746 | 4.6452
17.5 | 0.9413 | 0.21152 | -0.0809 | 4.4502

## 37. Re 750k Mach 0.25 (1)
BIGFOIL.COM POLAR EXPORT
NACA65-510 a=0.2
NACA65-510 a=0.2 |  |  |  | Cl Max: | 1.127 | at alpha= | 8.5 | deg
JavaFoil+Calcfoil stall+Eppler ext transition |  |  |  | L/D Max: | 139.838 | at alpha= | 4 | deg
Re: | 750000 |  |  | Cd Min: | 0.00525 | at alpha= | 2 | deg
Mach: | 0.25 |  |  | Cl=0 at alpha= | -2.617 | deg
|  |  |  | @ Cl=0.1, Cd= | 0.017863
|  |  |  | @ Cl=0.4, Cd= | 0.11483
|  |  |  | @ Cl=0.6, Cd= | 0.11483
alpha (deg) | Cl | Cd | Cm | Cl/Cd
-13 | -0.059 | 0.10654 | -0.015 | -0.556
-12.5 | -0.056 | 0.09934 | -0.015 | -0.567
-12 | -0.106 | 0.09631 | -0.015 | -1.095
-11.5 | -0.172 | 0.08915 | -0.014 | -1.927
-11 | -0.214 | 0.10298 | -0.014 | -2.078
-10.5 | -0.249 | 0.09494 | -0.014 | -2.626
-10 | -0.279 | 0.08762 | -0.014 | -3.183
-9.5 | -0.302 | 0.07909 | -0.014 | -3.824
-9 | -0.32 | 0.07127 | -0.014 | -4.486
-8.5 | -0.33 | 0.06824 | -0.014 | -4.837
-8 | -0.333 | 0.06148 | -0.014 | -5.418
-7.5 | -0.329 | 0.05657 | -0.014 | -5.813
-7 | -0.317 | 0.05196 | -0.015 | -6.11
-6.5 | -0.299 | 0.04805 | -0.015 | -6.224
-6 | -0.274 | 0.04504 | -0.015 | -6.093
-5.5 | -0.244 | 0.04215 | -0.016 | -5.79
-5 | -0.209 | 0.03943 | -0.016 | -5.298
-4.5 | -0.17 | 0.03711 | -0.016 | -4.573
-4 | -0.127 | 0.03499 | -0.017 | -3.643
-3.5 | -0.083 | 0.03338 | -0.017 | -2.481
-3 | -0.036 | 0.03193 | -0.018 | -1.14
-2.5 | 0.011 | 0.03048 | -0.019 | 0.37
-2 | 0.06 | 0.02942 | -0.02 | 2.028
-1.5 | 0.135 | 0.00775 | -0.044 | 17.373
-1 | 0.196 | 0.0076 | -0.045 | 25.713
-0.5 | 0.257 | 0.00746 | -0.045 | 34.399
0 | 0.318 | 0.00736 | -0.046 | 43.117
0.5 | 0.378 | 0.00727 | -0.046 | 51.969
1 | 0.438 | 0.00541 | -0.047 | 81.087
1.5 | 0.499 | 0.00545 | -0.048 | 91.445
2 | 0.559 | 0.00525 | -0.048 | 106.533
2.5 | 0.619 | 0.0053 | -0.049 | 116.84
3 | 0.678 | 0.0054 | -0.049 | 125.538
3.5 | 0.738 | 0.00551 | -0.05 | 133.815
4 | 0.796 | 0.00569 | -0.05 | 139.838
4.5 | 0.853 | 0.007 | -0.051 | 121.755
5 | 0.908 | 0.00739 | -0.052 | 122.882
5.5 | 0.951 | 0.01283 | -0.052 | 74.113
6 | 0.998 | 0.0136 | -0.052 | 73.362
6.5 | 1.041 | 0.01439 | -0.053 | 72.336
7 | 1.078 | 0.01522 | -0.053 | 70.863
7.5 | 1.109 | 0.01631 | -0.054 | 68.016
8 | 1.124 | 0.01742 | -0.054 | 64.531
8.5 | 1.127 | 0.0184 | -0.054 | 61.258
9 | 0.928 | 0.05718 | -0.025 | 16.225
9.5 | 0.907 | 0.06213 | -0.024 | 14.604
10 | 0.873 | 0.06816 | -0.022 | 12.813
10.5 | 0.827 | 0.07494 | -0.019 | 11.03
11 | 0.769 | 0.07943 | -0.02 | 9.676
11.5 | 0.699 | 0.08721 | -0.019 | 8.018
12 | 0.621 | 0.09206 | -0.021 | 6.746
12.5 | 0.535 | 0.09908 | -0.021 | 5.403
13 | 0.444 | 0.10707 | -0.022 | 4.143
13.5 | 0.345 | 0.11483 | -0.023 | 3.009

## 38. Re 750k Mach 0.25 (2)
BIGFOIL.COM POLAR EXPORT
NACA65-510 a=0.2
NACA65-510 a=0.2 |  |  |  | Cl Max: | 1.2151 | at alpha= | 12 | deg
XFOIL ncrit=9 |  |  |  | L/D Max: | 127.605 | at alpha= | 4.5 | deg
Re: | 750000 |  |  | Cd Min: | 0.2345 | at alpha= | -19 | deg
Mach: | 0.25 |  |  | Cl=0 at alpha= | -2.8502 | deg
|  |  |  | @ Cl=0.1, Cd= | 0.010052
|  |  |  | @ Cl=0.4, Cd= | 0.0057394
|  |  |  | @ Cl=0.6, Cd= | 0.0059692
alpha (deg) | Cl | Cd | Cm | Cl/Cd
-19 | -0.6579 | 0.2345 | 0.045 | -2.8055
-18.5 | -0.6393 | 0.22786 | 0.0409 | -2.8057
-18 | -0.6207 | 0.22132 | 0.0367 | -2.8045
-17.5 | -0.6018 | 0.21462 | 0.0324 | -2.804
-17 | -0.583 | 0.20784 | 0.0283 | -2.805
-16.5 | -0.5645 | 0.2009 | 0.0242 | -2.8099
-16 | -0.546 | 0.19374 | 0.0201 | -2.8182
-15.5 | -0.5274 | 0.18653 | 0.016 | -2.8274
-15 | -0.5107 | 0.17933 | 0.0115 | -2.8478
-14.5 | -0.4958 | 0.17209 | 0.0069 | -2.8811
-14 | -0.4799 | 0.1636 | 0.0037 | -2.9334
-13.5 | -0.4634 | 0.15661 | 0.0006 | -2.9589
-13 | -0.4473 | 0.14995 | -0.0028 | -2.983
-12.5 | -0.4325 | 0.14289 | -0.0063 | -3.0268
-12 | -0.4178 | 0.13584 | -0.0098 | -3.0757
-11.5 | -0.404 | 0.12843 | -0.0139 | -3.1457
-11 | -0.3932 | 0.1212 | -0.0184 | -3.2442
-10.5 | -0.3826 | 0.11389 | -0.0225 | -3.3594
-9.5 | -0.3458 | 0.09747 | -0.035 | -3.5478
-9 | -0.3413 | 0.08909 | -0.0381 | -3.831
-8 | -0.3267 | 0.07769 | -0.0416 | -4.2052
-7.5 | -0.3326 | 0.07113 | -0.0454 | -4.6759
-7 | -0.329 | 0.06361 | -0.0513 | -5.1721
-6.5 | -0.3052 | 0.0562 | -0.0557 | -5.4306
-6 | -0.2786 | 0.04874 | -0.0573 | -5.716
-5.5 | -0.2576 | 0.03856 | -0.058 | -6.6805
-5 | -0.2194 | 0.03426 | -0.0582 | -6.404
-4.5 | -0.1645 | 0.03069 | -0.057 | -5.3601
-4 | -0.1171 | 0.02556 | -0.0558 | -4.5814
-3.5 | -0.0718 | 0.01801 | -0.0545 | -3.9867
-3 | -0.0172 | 0.01404 | -0.0534 | -1.2251
-2.5 | 0.0402 | 0.01234 | -0.053 | 3.2577
-2 | 0.0946 | 0.01012 | -0.0523 | 9.3478
-1.5 | 0.151 | 0.00941 | -0.0521 | 16.0468
-1 | 0.2083 | 0.0089 | -0.052 | 23.4045
-0.5 | 0.2651 | 0.0083 | -0.0519 | 31.9398
0 | 0.3214 | 0.0076 | -0.052 | 42.2895
0.5 | 0.3644 | 0.00577 | -0.0496 | 63.1542
1 | 0.4109 | 0.00573 | -0.0464 | 71.7103
1.5 | 0.4709 | 0.0058 | -0.0464 | 81.1897
2 | 0.5426 | 0.0059 | -0.0497 | 91.9661
3 | 0.692 | 0.00608 | -0.0577 | 113.8158
3.5 | 0.7466 | 0.00621 | -0.0575 | 120.2254
4 | 0.797 | 0.00637 | -0.0562 | 125.1177
4.5 | 0.8473 | 0.00664 | -0.0549 | 127.6054
5 | 0.8962 | 0.00729 | -0.0535 | 122.9355
5.5 | 0.9423 | 0.00835 | -0.052 | 112.8503
6 | 0.9783 | 0.01032 | -0.0492 | 94.7965
6.5 | 1.0039 | 0.01297 | -0.045 | 77.4017
7 | 1.044 | 0.01428 | -0.0424 | 73.1092
7.5 | 1.0848 | 0.01535 | -0.0399 | 70.671
8 | 1.1038 | 0.01729 | -0.0342 | 63.8404
8.5 | 1.1323 | 0.0186 | -0.0301 | 60.8763
9 | 1.1485 | 0.02088 | -0.0254 | 55.0048
9.5 | 1.1685 | 0.02326 | -0.0217 | 50.2365
10 | 1.1891 | 0.0258 | -0.0186 | 46.0891
10.5 | 1.1916 | 0.03023 | -0.0144 | 39.4178
11 | 1.2073 | 0.03386 | -0.0116 | 35.6556
11.5 | 1.2144 | 0.03874 | -0.0088 | 31.3474
12 | 1.2151 | 0.04446 | -0.0067 | 27.3302
12.5 | 1.2064 | 0.05139 | -0.0059 | 23.4754
13 | 1.1845 | 0.06064 | -0.0065 | 19.5333
13.5 | 1.1539 | 0.07216 | -0.0096 | 15.9909
14 | 1.116 | 0.08641 | -0.0158 | 12.9152
14.5 | 1.0782 | 0.10271 | -0.0247 | 10.4975
15 | 1.0303 | 0.12403 | -0.0375 | 8.3069
15.5 | 0.9618 | 0.15798 | -0.0558 | 6.0881
16 | 0.9434 | 0.17752 | -0.0656 | 5.3143
16.5 | 0.945 | 0.19011 | -0.072 | 4.9708
17 | 0.9395 | 0.20675 | -0.0794 | 4.5441

## 39. Re 750k Mach 0.50 (1)
BIGFOIL.COM POLAR EXPORT
NACA65-510 a=0.2
NACA65-510 a=0.2 |  |  |  | Cl Max: | 1.177 | at alpha= | 20 | deg
JavaFoil+Calcfoil stall+Eppler ext transition |  |  |  | L/D Max: | 117.78 | at alpha= | 4 | deg
Re: | 750000 |  |  | Cd Min: | 0.00537 | at alpha= | 1 | deg
Mach: | 0.5 |  |  | Cl=0 at alpha= | -2.6154 | deg
|  |  |  | @ Cl=0.1, Cd= | 0.029284
|  |  |  | @ Cl=0.4, Cd= | 0.0073182
|  |  |  | @ Cl=0.6, Cd= | 0.0055019
alpha (deg) | Cl | Cd | Cm | Cl/Cd
-20 | -0.936 | 0.20123 | -0.018 | -4.651
-19.5 | -0.91 | 0.19622 | -0.018 | -4.637
-19 | -0.884 | 0.19132 | -0.018 | -4.618
-18.5 | -0.856 | 0.18457 | -0.018 | -4.639
-18 | -0.829 | 0.17728 | -0.017 | -4.675
-17.5 | -0.802 | 0.17171 | -0.017 | -4.672
-17 | -0.776 | 0.17122 | -0.018 | -4.53
-16.5 | -0.749 | 0.16723 | -0.018 | -4.479
-16 | -0.723 | 0.15763 | -0.018 | -4.584
-15.5 | -0.696 | 0.15346 | -0.018 | -4.535
-15 | -0.668 | 0.15007 | -0.017 | -4.452
-14.5 | -0.641 | 0.13922 | -0.017 | -4.604
-14 | -0.614 | 0.13318 | -0.018 | -4.612
-13.5 | -0.588 | 0.12927 | -0.018 | -4.545
-13 | -0.561 | 0.13128 | -0.018 | -4.27
-12.5 | -0.534 | 0.12075 | -0.018 | -4.422
-12 | -0.507 | 0.11813 | -0.018 | -4.292
-11.5 | -0.48 | 0.12051 | -0.018 | -3.981
-11 | -0.452 | 0.11113 | -0.017 | -4.068
-10.5 | -0.425 | 0.10876 | -0.017 | -3.91
-10 | -0.398 | 0.10773 | -0.018 | -3.698
-9.5 | -0.371 | 0.10042 | -0.018 | -3.699
-9 | -0.345 | 0.0979 | -0.018 | -3.519
-8.5 | -0.318 | 0.09577 | -0.018 | -3.316
-8 | -0.291 | 0.08551 | -0.019 | -3.398
-7.5 | -0.263 | 0.08488 | -0.017 | -3.101
-7 | -0.236 | 0.08245 | -0.017 | -2.865
-6.5 | -0.209 | 0.08182 | -0.018 | -2.557
-6 | -0.182 | 0.07991 | -0.018 | -2.281
-5.5 | -0.155 | 0.04323 | -0.019 | -3.595
-5 | -0.128 | 0.05674 | -0.018 | -2.261
-4.5 | -0.132 | 0.04496 | -0.017 | -2.93
-4 | -0.128 | 0.03904 | -0.018 | -3.279
-3.5 | -0.088 | 0.03531 | -0.018 | -2.494
-3 | -0.04 | 0.03307 | -0.019 | -1.2
-2.5 | 0.012 | 0.03155 | -0.019 | 0.393
-2 | 0.066 | 0.0301 | -0.021 | 2.195
-1.5 | 0.121 | 0.02878 | -0.024 | 4.198
-1 | 0.218 | 0.00776 | -0.05 | 28.079
-0.5 | 0.286 | 0.00767 | -0.051 | 37.33
0 | 0.355 | 0.00756 | -0.051 | 46.913
0.5 | 0.422 | 0.0072 | -0.052 | 58.626
1 | 0.489 | 0.00537 | -0.052 | 91.213
1.5 | 0.556 | 0.00541 | -0.053 | 102.849
2 | 0.623 | 0.00555 | -0.054 | 112.234
2.5 | 0.69 | 0.00659 | -0.054 | 104.771
3 | 0.756 | 0.00679 | -0.055 | 111.381
3.5 | 0.822 | 0.00711 | -0.056 | 115.59
4 | 0.884 | 0.00751 | -0.056 | 117.78
4.5 | 0.944 | 0.00813 | -0.057 | 116.122
5 | 0.988 | 0.01434 | -0.057 | 68.879
5.5 | 1.039 | 0.01538 | -0.057 | 67.545
6 | 1.078 | 0.01654 | -0.058 | 65.17
6.5 | 1.101 | 0.0178 | -0.058 | 61.858
7 | 1.096 | 0.01941 | -0.058 | 56.478
7.5 | 0.848 | 0.05332 | -0.02 | 15.911
8 | 0.562 | 0.0595 | -0.021 | 9.446
8.5 | 0.588 | 0.08214 | -0.022 | 7.159
9 | 0.614 | 0.08553 | -0.025 | 7.181
9.5 | 0.64 | 0.08945 | -0.025 | 7.154
10 | 0.666 | 0.09436 | -0.026 | 7.056
10.5 | 0.692 | 0.10171 | -0.028 | 6.802
11 | 0.717 | 0.10603 | -0.028 | 6.765
11.5 | 0.743 | 0.1119 | -0.028 | 6.639
12 | 0.77 | 0.12424 | -0.031 | 6.195
12.5 | 0.795 | 0.1277 | -0.031 | 6.225
13 | 0.82 | 0.13122 | -0.032 | 6.25
13.5 | 0.846 | 0.13643 | -0.033 | 6.199
14 | 0.872 | 0.13902 | -0.035 | 6.275
14.5 | 0.897 | 0.1434 | -0.035 | 6.258
15 | 0.923 | 0.1511 | -0.036 | 6.106
15.5 | 0.95 | 0.15464 | -0.039 | 6.141
16 | 0.975 | 0.16099 | -0.039 | 6.053
16.5 | 0.999 | 0.16883 | -0.04 | 5.92
17 | 1.026 | 0.17755 | -0.041 | 5.777
17.5 | 1.052 | 0.18161 | -0.042 | 5.791
18 | 1.076 | 0.18535 | -0.043 | 5.806
18.5 | 1.101 | 0.19417 | -0.044 | 5.672
19 | 1.129 | 0.2043 | -0.046 | 5.527
19.5 | 1.153 | 0.20816 | -0.046 | 5.539
20 | 1.177 | 0.21053 | -0.047 | 5.592

## 40. Re 750k Mach 0.50 (2)
BIGFOIL.COM POLAR EXPORT
NACA65-510 a=0.2
NACA65-510 a=0.2 |  |  |  | Cl Max: | 1.1222 | at alpha= | 20 | deg
XFOIL ncrit=9 |  |  |  | L/D Max: | 129.092 | at alpha= | 4 | deg
Re: | 750000 |  |  | Cd Min: | 0.29155 | at alpha= | 20 | deg
Mach: | 0.5 |  |  | Cl=0 at alpha= | -2.9379 | deg
|  |  |  | @ Cl=0.1, Cd= | 0.012559
|  |  |  | @ Cl=0.4, Cd= | 0.0072013
|  |  |  | @ Cl=0.6, Cd= | 0.006342
alpha (deg) | Cl | Cd | Cm | Cl/Cd
-20 | -0.7582 | 0.26974 | 0.0656 | -2.8109
-19.5 | -0.7352 | 0.26187 | 0.0603 | -2.8075
-19 | -0.7118 | 0.25394 | 0.055 | -2.803
-18.5 | -0.6883 | 0.24595 | 0.0497 | -2.7985
-18 | -0.665 | 0.238 | 0.0446 | -2.7941
-17.5 | -0.6414 | 0.22995 | 0.0395 | -2.7893
-17 | -0.6179 | 0.22197 | 0.0345 | -2.7837
-16.5 | -0.5941 | 0.21387 | 0.0295 | -2.7779
-16 | -0.5709 | 0.20596 | 0.0242 | -2.7719
-15.5 | -0.5486 | 0.19807 | 0.0192 | -2.7697
-15 | -0.5273 | 0.19014 | 0.0141 | -2.7732
-14.5 | -0.5056 | 0.18126 | 0.0101 | -2.7894
-14 | -0.4843 | 0.17359 | 0.0061 | -2.7899
-13.5 | -0.4631 | 0.16595 | 0.0017 | -2.7906
-13 | -0.4422 | 0.15823 | -0.0026 | -2.7947
-12.5 | -0.4223 | 0.1507 | -0.0077 | -2.8023
-12 | -0.4035 | 0.1432 | -0.0122 | -2.8177
-11.5 | -0.3875 | 0.13561 | -0.017 | -2.8575
-10.5 | -0.3442 | 0.11906 | -0.0296 | -2.891
-10 | -0.3284 | 0.11116 | -0.0302 | -2.9543
-9.5 | -0.3147 | 0.10449 | -0.0327 | -3.0118
-9 | -0.301 | 0.09789 | -0.0356 | -3.0749
-8.5 | -0.288 | 0.09121 | -0.0397 | -3.1575
-8 | -0.2784 | 0.08453 | -0.0447 | -3.2935
-7.5 | -0.2678 | 0.07763 | -0.049 | -3.4497
-7 | -0.2604 | 0.0706 | -0.0537 | -3.6884
-6.5 | -0.2679 | 0.0625 | -0.058 | -4.2864
-6 | -0.2566 | 0.05578 | -0.0609 | -4.6002
-5.5 | -0.2369 | 0.04927 | -0.0637 | -4.8082
-5 | -0.2069 | 0.0428 | -0.0658 | -4.8341
-4.5 | -0.1559 | 0.0372 | -0.0666 | -4.1909
-4 | -0.1111 | 0.03113 | -0.066 | -3.5689
-3.5 | -0.0705 | 0.0241 | -0.0655 | -2.9253
-3 | -0.0071 | 0.02191 | -0.0641 | -0.32405
-2.5 | 0.0501 | 0.0152 | -0.0621 | 3.2961
-2 | 0.1134 | 0.01185 | -0.0611 | 9.5696
-1.5 | 0.1771 | 0.01034 | -0.0603 | 17.1277
-1 | 0.2408 | 0.00953 | -0.0596 | 25.2676
-0.5 | 0.3047 | 0.00878 | -0.0592 | 34.7039
0 | 0.3703 | 0.00845 | -0.0592 | 43.8225
0.5 | 0.4212 | 0.00631 | -0.0576 | 66.7512
1 | 0.4752 | 0.00619 | -0.0543 | 76.769
1.5 | 0.5294 | 0.00624 | -0.051 | 84.8397
2.5 | 0.6886 | 0.00647 | -0.0568 | 106.4297
3.5 | 0.8556 | 0.0068 | -0.064 | 125.8235
4 | 0.9101 | 0.00705 | -0.0614 | 129.0922
4.5 | 0.9616 | 0.00764 | -0.0582 | 125.8639
5 | 1.0095 | 0.00878 | -0.0547 | 114.9772
5.5 | 1.0384 | 0.01099 | -0.049 | 94.4859
6 | 1.0366 | 0.01413 | -0.0394 | 73.3616
6.5 | 1.0598 | 0.01602 | -0.0329 | 66.1548
7 | 1.0759 | 0.01878 | -0.0269 | 57.2897
7.5 | 1.0956 | 0.02178 | -0.0221 | 50.303
8 | 1.102 | 0.02596 | -0.0172 | 42.4499
8.5 | 1.1133 | 0.03017 | -0.013 | 36.9009
9 | 1.1214 | 0.035 | -0.0087 | 32.04
9.5 | 1.1189 | 0.0413 | -0.0052 | 27.092
10 | 1.1121 | 0.04884 | -0.0032 | 22.7703
10.5 | 1.0944 | 0.05828 | -0.0039 | 18.7783
11 | 1.0689 | 0.0696 | -0.0076 | 15.3578
11.5 | 1.0396 | 0.08274 | -0.0141 | 12.5647
12 | 1.0106 | 0.09746 | -0.0228 | 10.3694
12.5 | 0.9836 | 0.11354 | -0.0329 | 8.663
13 | 0.9616 | 0.13049 | -0.0431 | 7.3691
13.5 | 0.9489 | 0.14664 | -0.0521 | 6.4709
14 | 0.9448 | 0.16096 | -0.0601 | 5.8698
14.5 | 0.948 | 0.17387 | -0.0674 | 5.4523
15 | 0.9553 | 0.18597 | -0.0742 | 5.1369
15.5 | 0.966 | 0.19728 | -0.0806 | 4.8966
16 | 0.9755 | 0.21141 | -0.0879 | 4.6143
16.5 | 0.9893 | 0.22137 | -0.0927 | 4.469
17.5 | 1.0254 | 0.24245 | -0.1042 | 4.2293
18 | 1.044 | 0.25278 | -0.1101 | 4.1301
18.5 | 1.062 | 0.26423 | -0.1177 | 4.0192
19 | 1.0818 | 0.27402 | -0.1235 | 3.9479
19.5 | 1.1018 | 0.28314 | -0.1291 | 3.8914
20 | 1.1222 | 0.29155 | -0.1341 | 3.8491

## 41. Re 1M Mach 0.00 (1)
BIGFOIL.COM POLAR EXPORT
NACA65-510 a=0.2
NACA65-510 a=0.2 |  |  |  | Cl Max: | 1.145 | at alpha= | 9 | deg
JavaFoil+Calcfoil stall+Eppler ext transition |  |  |  | L/D Max: | 153.722 | at alpha= | 5 | deg
Re: | 1000000 |  |  | Cd Min: | 0.00502 | at alpha= | 1 | deg
Mach: | 0 |  |  | Cl=0 at alpha= | -2.6429 | deg
|  |  |  | @ Cl=0.1, Cd= | 0.0075685
|  |  |  | @ Cl=0.4, Cd= | 0.0058208
|  |  |  | @ Cl=0.6, Cd= | 0.0052117
alpha (deg) | Cl | Cd | Cm | Cl/Cd
-15.5 | -0.293 | 0.13239 | -0.013 | -2.216
-15 | -0.309 | 0.12618 | -0.013 | -2.449
-14.5 | -0.325 | 0.1375 | -0.013 | -2.363
-14 | -0.341 | 0.12682 | -0.013 | -2.689
-13.5 | -0.357 | 0.11749 | -0.013 | -3.039
-13 | -0.373 | 0.10973 | -0.013 | -3.396
-12.5 | -0.387 | 0.10337 | -0.013 | -3.748
-12 | -0.401 | 0.0984 | -0.013 | -4.076
-11.5 | -0.411 | 0.09193 | -0.013 | -4.473
-11 | -0.416 | 0.08493 | -0.013 | -4.896
-10.5 | -0.418 | 0.07936 | -0.013 | -5.269
-10 | -0.418 | 0.07594 | -0.013 | -5.499
-9.5 | -0.414 | 0.06826 | -0.013 | -6.061
-9 | -0.406 | 0.06443 | -0.013 | -6.307
-8.5 | -0.395 | 0.06025 | -0.014 | -6.561
-8 | -0.38 | 0.05635 | -0.014 | -6.746
-7.5 | -0.361 | 0.0523 | -0.015 | -6.901
-7 | -0.338 | 0.04849 | -0.015 | -6.963
-6.5 | -0.31 | 0.04532 | -0.015 | -6.848
-6 | -0.279 | 0.04276 | -0.016 | -6.532
-5.5 | -0.245 | 0.0401 | -0.016 | -6.105
-5 | -0.207 | 0.0378 | -0.016 | -5.482
-4.5 | -0.167 | 0.03573 | -0.016 | -4.677
-4 | -0.125 | 0.03412 | -0.017 | -3.657
-3.5 | -0.081 | 0.03248 | -0.018 | -2.487
-3 | -0.035 | 0.03112 | -0.019 | -1.138
-2.5 | 0.014 | 0.00818 | -0.042 | 1.664
-2 | 0.072 | 0.00782 | -0.042 | 9.189
-1.5 | 0.131 | 0.00729 | -0.043 | 17.9
-1 | 0.189 | 0.00717 | -0.043 | 26.409
-0.5 | 0.248 | 0.00706 | -0.044 | 35.179
0 | 0.308 | 0.00699 | -0.044 | 44.024
0.5 | 0.366 | 0.00691 | -0.045 | 52.993
1 | 0.425 | 0.00502 | -0.045 | 84.565
1.5 | 0.483 | 0.00507 | -0.046 | 95.32
2 | 0.541 | 0.00509 | -0.047 | 106.301
2.5 | 0.599 | 0.00521 | -0.047 | 114.937
3 | 0.657 | 0.00531 | -0.048 | 123.736
3.5 | 0.715 | 0.0051 | -0.048 | 140.272
4 | 0.772 | 0.00523 | -0.049 | 147.436
4.5 | 0.827 | 0.00544 | -0.049 | 151.968
5 | 0.881 | 0.00573 | -0.05 | 153.722
5.5 | 0.927 | 0.01162 | -0.05 | 79.777
6 | 0.974 | 0.01225 | -0.051 | 79.546
6.5 | 1.019 | 0.01289 | -0.051 | 79.003
7 | 1.059 | 0.01361 | -0.052 | 77.82
7.5 | 1.095 | 0.01441 | -0.052 | 76.01
8 | 1.12 | 0.0153 | -0.053 | 73.197
8.5 | 1.137 | 0.01615 | -0.053 | 70.385
9 | 1.145 | 0.01728 | -0.053 | 66.222
9.5 | 1.143 | 0.0185 | -0.054 | 61.778
10 | 1.132 | 0.01991 | -0.054 | 56.855
10.5 | 0.931 | 0.06767 | -0.026 | 13.753
11 | 0.911 | 0.07215 | -0.026 | 12.63
11.5 | 0.886 | 0.07725 | -0.024 | 11.463
12 | 0.855 | 0.08304 | -0.023 | 10.299
12.5 | 0.822 | 0.09039 | -0.023 | 9.093
13 | 0.785 | 0.09711 | -0.022 | 8.086
13.5 | 0.747 | 0.10513 | -0.022 | 7.107
14 | 0.708 | 0.10874 | -0.023 | 6.514

## 42. Re 1M Mach 0.00 (2)
BIGFOIL.COM POLAR EXPORT
NACA65-510 a=0.2
NACA65-510 a=0.2 |  |  |  | Cl Max: | 1.3351 | at alpha= | 14.5 | deg
XFOIL ncrit=9 |  |  |  | L/D Max: | 136.934 | at alpha= | 4 | deg
Re: | 1000000 |  |  | Cd Min: | 0.2446 | at alpha= | 19.5 | deg
Mach: | 0 |  |  | Cl=0 at alpha= | -2.8108 | deg
|  |  |  | @ Cl=0.1, Cd= | 0.0091323
|  |  |  | @ Cl=0.4, Cd= | 0.0050874
|  |  |  | @ Cl=0.6, Cd= | 0.0052712
alpha (deg) | Cl | Cd | Cm | Cl/Cd
-4 | -0.1279 | 0.01481 | -0.0503 | -8.6361
-3.5 | -0.0754 | 0.01211 | -0.0499 | -6.2263
-3 | -0.0207 | 0.01086 | -0.0498 | -1.9061
-2.5 | 0.034 | 0.00995 | -0.0497 | 3.4171
-2 | 0.0891 | 0.00937 | -0.0496 | 9.5091
-1.5 | 0.1423 | 0.00821 | -0.0493 | 17.3325
-1 | 0.1981 | 0.00789 | -0.0495 | 25.1077
-0.5 | 0.2539 | 0.00757 | -0.0496 | 33.5403
0 | 0.3091 | 0.007 | -0.0499 | 44.1571
0.5 | 0.3546 | 0.00518 | -0.0488 | 68.4556
1 | 0.4036 | 0.00508 | -0.047 | 79.4488
1.5 | 0.4498 | 0.0051 | -0.0444 | 88.1961
2 | 0.5107 | 0.00516 | -0.0456 | 98.9729
2.5 | 0.5785 | 0.00524 | -0.0486 | 110.4008
3 | 0.6474 | 0.00534 | -0.0519 | 121.236
3.5 | 0.7181 | 0.00545 | -0.0556 | 131.7615
4 | 0.7682 | 0.00561 | -0.0549 | 136.934
4.5 | 0.8153 | 0.00603 | -0.0536 | 135.2073
5 | 0.8631 | 0.00666 | -0.0527 | 129.5946
5.5 | 0.9091 | 0.00765 | -0.0517 | 118.8366
6 | 0.9497 | 0.0092 | -0.0501 | 103.2283
6.5 | 0.9819 | 0.01149 | -0.0474 | 85.4569
7 | 1.0266 | 0.01246 | -0.0461 | 82.3917
7.5 | 1.0711 | 0.01333 | -0.0449 | 80.3526
8 | 1.1127 | 0.01435 | -0.0432 | 77.5401
8.5 | 1.1546 | 0.0152 | -0.0417 | 75.9605
9 | 1.1866 | 0.01659 | -0.0387 | 71.525
9.5 | 1.2211 | 0.01741 | -0.036 | 70.1379
10 | 1.2339 | 0.01936 | -0.0305 | 63.7345
10.5 | 1.2594 | 0.02087 | -0.0274 | 60.345
11 | 1.2845 | 0.02254 | -0.0247 | 56.9876
11.5 | 1.28 | 0.02668 | -0.0198 | 47.976
12 | 1.2987 | 0.02929 | -0.0175 | 44.3394
12.5 | 1.3114 | 0.0326 | -0.0153 | 40.227
13 | 1.3199 | 0.03652 | -0.0133 | 36.1418
13.5 | 1.3285 | 0.04063 | -0.012 | 32.6975
14 | 1.3348 | 0.04516 | -0.0112 | 29.5571
14.5 | 1.3351 | 0.05071 | -0.011 | 26.3281
15 | 1.3276 | 0.05772 | -0.0115 | 23.0007
15.5 | 1.3096 | 0.06684 | -0.0133 | 19.5931
16 | 1.2916 | 0.07681 | -0.0166 | 16.8155
16.5 | 1.2655 | 0.08919 | -0.0217 | 14.1888
17 | 1.2328 | 0.10407 | -0.0291 | 11.8459
17.5 | 1.2034 | 0.11953 | -0.0376 | 10.0678
18 | 1.1614 | 0.13946 | -0.0493 | 8.3278
19 | 0.9737 | 0.23692 | -0.0955 | 4.1098
19.5 | 0.9871 | 0.2446 | -0.1003 | 4.0356

## 43. Re 1M Mach 0.10 (1)
BIGFOIL.COM POLAR EXPORT
NACA65-510 a=0.2
NACA65-510 a=0.2 |  |  |  | Cl Max: | 1.142 | at alpha= | 9 | deg
JavaFoil+Calcfoil stall+Eppler ext transition |  |  |  | L/D Max: | 152.298 | at alpha= | 4.5 | deg
Re: | 1000000 |  |  | Cd Min: | 0.00501 | at alpha= | 1 | deg
Mach: | 0.1 |  |  | Cl=0 at alpha= | -2.617 | deg
|  |  |  | @ Cl=0.1, Cd= | 0.007589
|  |  |  | @ Cl=0.4, Cd= | 0.0058703
|  |  |  | @ Cl=0.6, Cd= | 0.0052359
alpha (deg) | Cl | Cd | Cm | Cl/Cd
-15 | -0.269 | 0.12635 | -0.013 | -2.125
-14.5 | -0.286 | 0.12364 | -0.013 | -2.317
-14 | -0.305 | 0.11437 | -0.013 | -2.664
-13.5 | -0.323 | 0.1213 | -0.013 | -2.664
-13 | -0.341 | 0.11279 | -0.013 | -3.026
-12.5 | -0.359 | 0.10635 | -0.013 | -3.376
-12 | -0.376 | 0.09806 | -0.013 | -3.831
-11.5 | -0.389 | 0.09296 | -0.013 | -4.182
-11 | -0.396 | 0.08708 | -0.013 | -4.552
-10.5 | -0.402 | 0.08249 | -0.013 | -4.868
-10 | -0.404 | 0.07738 | -0.013 | -5.218
-9.5 | -0.402 | 0.0692 | -0.013 | -5.816
-9 | -0.398 | 0.06505 | -0.013 | -6.111
-8.5 | -0.389 | 0.06043 | -0.014 | -6.431
-8 | -0.375 | 0.0574 | -0.014 | -6.539
-7.5 | -0.358 | 0.05286 | -0.014 | -6.767
-7 | -0.336 | 0.04882 | -0.015 | -6.875
-6.5 | -0.309 | 0.0453 | -0.015 | -6.827
-6 | -0.279 | 0.04288 | -0.016 | -6.506
-5.5 | -0.245 | 0.04036 | -0.016 | -6.069
-5 | -0.208 | 0.03802 | -0.016 | -5.461
-4.5 | -0.168 | 0.03578 | -0.016 | -4.683
-4 | -0.125 | 0.03407 | -0.017 | -3.677
-3.5 | -0.081 | 0.03256 | -0.018 | -2.491
-3 | -0.036 | 0.03117 | -0.019 | -1.142
-2.5 | 0.011 | 0.0296 | -0.021 | 0.373
-2 | 0.072 | 0.00785 | -0.042 | 9.198
-1.5 | 0.131 | 0.0073 | -0.043 | 17.962
-1 | 0.19 | 0.00716 | -0.044 | 26.605
-0.5 | 0.25 | 0.00709 | -0.044 | 35.228
0 | 0.309 | 0.00696 | -0.045 | 44.39
0.5 | 0.368 | 0.00689 | -0.045 | 53.395
1 | 0.427 | 0.00501 | -0.046 | 85.165
1.5 | 0.485 | 0.00505 | -0.046 | 96.062
2 | 0.544 | 0.00512 | -0.047 | 106.286
2.5 | 0.602 | 0.00524 | -0.047 | 114.849
3 | 0.661 | 0.00536 | -0.048 | 123.212
3.5 | 0.719 | 0.00509 | -0.049 | 141.184
4 | 0.775 | 0.00522 | -0.049 | 148.441
4.5 | 0.831 | 0.00546 | -0.05 | 152.298
5 | 0.885 | 0.00582 | -0.05 | 152.006
5.5 | 0.931 | 0.01169 | -0.05 | 79.636
6 | 0.979 | 0.01233 | -0.051 | 79.332
6.5 | 1.023 | 0.013 | -0.051 | 78.628
7 | 1.063 | 0.01373 | -0.052 | 77.407
7.5 | 1.098 | 0.01456 | -0.052 | 75.424
8 | 1.122 | 0.01546 | -0.053 | 72.53
8.5 | 1.137 | 0.01644 | -0.053 | 69.148
9 | 1.142 | 0.0175 | -0.054 | 65.278
9.5 | 1.138 | 0.01873 | -0.054 | 60.757
10 | 1.121 | 0.02019 | -0.054 | 55.512
10.5 | 0.921 | 0.0674 | -0.027 | 13.664
11 | 0.896 | 0.07271 | -0.025 | 12.327
11.5 | 0.866 | 0.07812 | -0.023 | 11.084
12 | 0.832 | 0.0842 | -0.023 | 9.877
12.5 | 0.793 | 0.09159 | -0.021 | 8.656
13 | 0.752 | 0.09998 | -0.022 | 7.52
13.5 | 0.709 | 0.10654 | -0.022 | 6.655
14 | 0.665 | 0.10972 | -0.022 | 6.064

## 44. Re 1M Mach 0.10 (2)
BIGFOIL.COM POLAR EXPORT
NACA65-510 a=0.2
NACA65-510 a=0.2 |  |  |  | Cl Max: | 1.3168 | at alpha= | 14 | deg
XFOIL ncrit=9 |  |  |  | L/D Max: | 137.039 | at alpha= | 4 | deg
Re: | 1000000 |  |  | Cd Min: | 0.23816 | at alpha= | 19 | deg
Mach: | 0.1 |  |  | Cl=0 at alpha= | -2.8122 | deg
|  |  |  | @ Cl=0.1, Cd= | 0.0091767
|  |  |  | @ Cl=0.4, Cd= | 0.0051025
|  |  |  | @ Cl=0.6, Cd= | 0.0052868
alpha (deg) | Cl | Cd | Cm | Cl/Cd
-6.5 | -0.3336 | 0.04869 | -0.0545 | -6.8515
-6 | -0.2998 | 0.04424 | -0.0554 | -6.7767
-5.5 | -0.2539 | 0.03842 | -0.0553 | -6.6085
-5 | -0.2127 | 0.031 | -0.0542 | -6.8613
-4 | -0.1279 | 0.01547 | -0.0509 | -8.2676
-3 | -0.0207 | 0.01096 | -0.0502 | -1.8887
-2.5 | 0.0344 | 0.01002 | -0.05 | 3.4331
-2 | 0.0897 | 0.0094 | -0.0499 | 9.5426
-1.5 | 0.1432 | 0.00824 | -0.0496 | 17.3786
-1 | 0.1993 | 0.0079 | -0.0498 | 25.2278
-0.5 | 0.2555 | 0.00759 | -0.0499 | 33.6627
0.5 | 0.3568 | 0.00519 | -0.0491 | 68.7476
1 | 0.4062 | 0.00509 | -0.0473 | 79.8035
1.5 | 0.4526 | 0.00512 | -0.0447 | 88.3984
2 | 0.5135 | 0.00518 | -0.0458 | 99.1313
2.5 | 0.5814 | 0.00526 | -0.0487 | 110.5323
3 | 0.6508 | 0.00536 | -0.052 | 121.4179
3.5 | 0.7218 | 0.00547 | -0.0557 | 131.9561
4 | 0.7729 | 0.00564 | -0.0551 | 137.039
4.5 | 0.82 | 0.00607 | -0.0538 | 135.0906
5 | 0.868 | 0.00672 | -0.0528 | 129.1667
5.5 | 0.9142 | 0.00772 | -0.0518 | 118.4197
6 | 0.9535 | 0.00941 | -0.05 | 101.3284
6.5 | 0.9863 | 0.01163 | -0.0472 | 84.8065
7 | 1.0315 | 0.01255 | -0.0459 | 82.1912
7.5 | 1.0752 | 0.01351 | -0.0444 | 79.5855
8 | 1.1171 | 0.0145 | -0.0427 | 77.0414
8.5 | 1.1581 | 0.01541 | -0.0409 | 75.1525
9 | 1.1892 | 0.01678 | -0.0376 | 70.8701
9.5 | 1.22 | 0.01772 | -0.0342 | 68.8488
10 | 1.2333 | 0.01978 | -0.029 | 62.3509
10.5 | 1.257 | 0.02151 | -0.0257 | 58.4379
11 | 1.2779 | 0.02359 | -0.0228 | 54.1713
11.5 | 1.2763 | 0.0277 | -0.0183 | 46.0758
12 | 1.2919 | 0.03071 | -0.0159 | 42.0677
12.5 | 1.3016 | 0.03447 | -0.0136 | 37.7604
13 | 1.3082 | 0.03877 | -0.0117 | 33.7426
13.5 | 1.314 | 0.04338 | -0.0105 | 30.2905
14 | 1.3168 | 0.04856 | -0.01 | 27.117
14.5 | 1.3128 | 0.05497 | -0.0102 | 23.8821
15 | 1.301 | 0.06299 | -0.0116 | 20.6541
15.5 | 1.2793 | 0.0733 | -0.0145 | 17.4529
16 | 1.2556 | 0.08497 | -0.0192 | 14.777
16.5 | 1.2234 | 0.09944 | -0.0261 | 12.3029
17 | 1.1852 | 0.11672 | -0.0356 | 10.1542
17.5 | 1.1319 | 0.13961 | -0.049 | 8.1076
18.5 | 0.9635 | 0.22751 | -0.0907 | 4.235
19 | 0.9765 | 0.23816 | -0.0965 | 4.1002

## 45. Re 1M Mach 0.25 (1)
BIGFOIL.COM POLAR EXPORT
NACA65-510 a=0.2
NACA65-510 a=0.2 |  |  |  | Cl Max: | 1.13 | at alpha= | 8.5 | deg
JavaFoil+Calcfoil stall+Eppler ext transition |  |  |  | L/D Max: | 152.599 | at alpha= | 4.5 | deg
Re: | 1000000 |  |  | Cd Min: | 0.00507 | at alpha= | 3 | deg
Mach: | 0.25 |  |  | Cl=0 at alpha= | -2.617 | deg
|  |  |  | @ Cl=0.1, Cd= | 0.0074161
|  |  |  | @ Cl=0.4, Cd= | 0.11038
|  |  |  | @ Cl=0.6, Cd= | 0.11038
alpha (deg) | Cl | Cd | Cm | Cl/Cd
-13 | -0.059 | 0.10183 | -0.015 | -0.582
-12.5 | -0.056 | 0.09713 | -0.015 | -0.581
-12 | -0.106 | 0.09249 | -0.015 | -1.141
-11.5 | -0.172 | 0.0882 | -0.015 | -1.949
-11 | -0.214 | 0.08234 | -0.015 | -2.6
-10.5 | -0.249 | 0.09187 | -0.015 | -2.715
-10 | -0.279 | 0.08489 | -0.015 | -3.286
-9.5 | -0.303 | 0.07606 | -0.014 | -3.978
-9 | -0.32 | 0.06929 | -0.015 | -4.616
-8.5 | -0.33 | 0.06451 | -0.014 | -5.117
-8 | -0.333 | 0.05947 | -0.014 | -5.602
-7.5 | -0.329 | 0.05505 | -0.014 | -5.976
-7 | -0.318 | 0.05048 | -0.015 | -6.291
-6.5 | -0.299 | 0.04698 | -0.015 | -6.368
-6 | -0.274 | 0.04442 | -0.016 | -6.18
-5.5 | -0.244 | 0.04119 | -0.016 | -5.928
-5 | -0.209 | 0.03863 | -0.017 | -5.41
-4.5 | -0.17 | 0.03644 | -0.016 | -4.658
-4 | -0.128 | 0.0344 | -0.017 | -3.707
-3.5 | -0.083 | 0.03282 | -0.018 | -2.525
-3 | -0.036 | 0.03137 | -0.019 | -1.161
-2.5 | 0.011 | 0.03021 | -0.02 | 0.373
-2 | 0.074 | 0.00748 | -0.044 | 9.907
-1.5 | 0.135 | 0.00733 | -0.044 | 18.382
-1 | 0.196 | 0.00723 | -0.045 | 27.052
-0.5 | 0.257 | 0.00707 | -0.045 | 36.272
0 | 0.318 | 0.00702 | -0.046 | 45.255
0.5 | 0.378 | 0.00693 | -0.046 | 54.564
1 | 0.438 | 0.00511 | -0.047 | 85.861
1.5 | 0.499 | 0.00511 | -0.048 | 97.547
2 | 0.559 | 0.00517 | -0.048 | 108.073
2.5 | 0.619 | 0.00529 | -0.049 | 116.915
3 | 0.679 | 0.00507 | -0.049 | 133.903
3.5 | 0.738 | 0.00518 | -0.05 | 142.554
4 | 0.796 | 0.00534 | -0.05 | 149.04
4.5 | 0.853 | 0.00559 | -0.051 | 152.599
5 | 0.908 | 0.00721 | -0.052 | 125.895
5.5 | 0.953 | 0.01212 | -0.052 | 78.62
6 | 1 | 0.01286 | -0.052 | 77.74
6.5 | 1.043 | 0.01358 | -0.053 | 76.801
7 | 1.081 | 0.0144 | -0.053 | 75.051
7.5 | 1.112 | 0.0154 | -0.054 | 72.213
8 | 1.127 | 0.01646 | -0.054 | 68.463
8.5 | 1.13 | 0.01749 | -0.055 | 64.581
9 | 1.118 | 0.01883 | -0.055 | 59.337
9.5 | 0.91 | 0.06061 | -0.027 | 15.009
10 | 0.874 | 0.06704 | -0.024 | 13.038
10.5 | 0.827 | 0.0736 | -0.021 | 11.237
11 | 0.769 | 0.07847 | -0.022 | 9.801
11.5 | 0.7 | 0.08396 | -0.021 | 8.334
12 | 0.621 | 0.09065 | -0.022 | 6.854
12.5 | 0.536 | 0.09773 | -0.023 | 5.48
13 | 0.444 | 0.10208 | -0.023 | 4.348
13.5 | 0.346 | 0.11038 | -0.024 | 3.131

## 46. Re 1M Mach 0.25 (2)
BIGFOIL.COM POLAR EXPORT
NACA65-510 a=0.2
NACA65-510 a=0.2 |  |  |  | Cl Max: | 1.2449 | at alpha= | 12 | deg
XFOIL ncrit=9 |  |  |  | L/D Max: | 138.475 | at alpha= | 4 | deg
Re: | 1000000 |  |  | Cd Min: | 0.24885 | at alpha= | -20 | deg
Mach: | 0.25 |  |  | Cl=0 at alpha= | -2.8191 | deg
|  |  |  | @ Cl=0.1, Cd= | 0.0094241
|  |  |  | @ Cl=0.4, Cd= | 0.0052298
|  |  |  | @ Cl=0.6, Cd= | 0.0053648
alpha (deg) | Cl | Cd | Cm | Cl/Cd
-20 | -0.6968 | 0.24885 | 0.0544 | -2.8001
-19.5 | -0.6769 | 0.24196 | 0.0499 | -2.7976
-19 | -0.6574 | 0.23518 | 0.0454 | -2.7953
-18.5 | -0.6383 | 0.22834 | 0.0409 | -2.7954
-18 | -0.6196 | 0.22148 | 0.0365 | -2.7975
-17.5 | -0.601 | 0.21451 | 0.0321 | -2.8017
-17 | -0.5826 | 0.2075 | 0.0278 | -2.8077
-16.5 | -0.5646 | 0.2003 | 0.0235 | -2.8188
-16 | -0.5475 | 0.19227 | 0.0199 | -2.8476
-15.5 | -0.5298 | 0.18542 | 0.0161 | -2.8573
-15 | -0.5124 | 0.17865 | 0.0123 | -2.8682
-14.5 | -0.495 | 0.17174 | 0.0084 | -2.8823
-14 | -0.4775 | 0.16424 | 0.0044 | -2.9073
-13.5 | -0.4623 | 0.15688 | 0.0002 | -2.9468
-13 | -0.4484 | 0.14947 | -0.0039 | -2.9999
-12.5 | -0.435 | 0.14196 | -0.0077 | -3.0642
-12 | -0.421 | 0.13478 | -0.0115 | -3.1236
-11.5 | -0.4084 | 0.12661 | -0.0138 | -3.2257
-11 | -0.395 | 0.11982 | -0.017 | -3.2966
-9.5 | -0.3437 | 0.09769 | -0.032 | -3.5183
-9 | -0.3376 | 0.09091 | -0.0353 | -3.7136
-8 | -0.3339 | 0.07632 | -0.0433 | -4.375
-7.5 | -0.3417 | 0.0691 | -0.0483 | -4.945
-6.5 | -0.3252 | 0.05297 | -0.055 | -6.1393
-6 | -0.2957 | 0.04756 | -0.0565 | -6.2174
-5.5 | -0.2519 | 0.04115 | -0.0573 | -6.1215
-5 | -0.2121 | 0.03383 | -0.0569 | -6.2696
-4.5 | -0.1779 | 0.02421 | -0.0556 | -7.3482
-4 | -0.1291 | 0.01794 | -0.0538 | -7.1962
-3.5 | -0.0769 | 0.01348 | -0.0527 | -5.7047
-3 | -0.0207 | 0.01166 | -0.0523 | -1.7753
-2.5 | 0.0365 | 0.01047 | -0.052 | 3.4862
-2 | 0.0935 | 0.00956 | -0.0518 | 9.7803
-1.5 | 0.1485 | 0.00841 | -0.0513 | 17.6576
-1 | 0.2063 | 0.00801 | -0.0514 | 25.7553
-0.5 | 0.2644 | 0.00768 | -0.0516 | 34.4271
0 | 0.3224 | 0.00736 | -0.0518 | 43.8043
0.5 | 0.3691 | 0.00532 | -0.0507 | 69.3797
1 | 0.4205 | 0.00517 | -0.049 | 81.3346
2 | 0.5287 | 0.00526 | -0.0469 | 100.5133
2.5 | 0.5971 | 0.00536 | -0.0494 | 111.3993
3 | 0.6694 | 0.00548 | -0.0529 | 122.1533
3.5 | 0.7425 | 0.00559 | -0.0565 | 132.8265
4 | 0.799 | 0.00577 | -0.0566 | 138.4749
4.5 | 0.8463 | 0.00629 | -0.0548 | 134.5469
5 | 0.8951 | 0.00703 | -0.0536 | 127.3257
5.5 | 0.941 | 0.00818 | -0.0521 | 115.0367
6 | 0.9732 | 0.01052 | -0.0489 | 92.5095
6.5 | 1.0115 | 0.01218 | -0.0463 | 83.046
7 | 1.0569 | 0.01314 | -0.0444 | 80.4338
7.5 | 1.0948 | 0.01451 | -0.0414 | 75.4514
8 | 1.1365 | 0.01544 | -0.039 | 73.6075
8.5 | 1.1565 | 0.01711 | -0.0334 | 67.5921
9 | 1.1863 | 0.01836 | -0.0296 | 64.6133
9.5 | 1.1982 | 0.02093 | -0.0245 | 57.248
10 | 1.2204 | 0.02316 | -0.0211 | 52.6943
10.5 | 1.2372 | 0.02601 | -0.0177 | 47.5663
11 | 1.238 | 0.03047 | -0.0138 | 40.6301
11.5 | 1.244 | 0.03495 | -0.0108 | 35.5937
12 | 1.2449 | 0.04033 | -0.0083 | 30.8678
12.5 | 1.2353 | 0.04728 | -0.0065 | 26.1273
13 | 1.216 | 0.05589 | -0.0064 | 21.757
13.5 | 1.191 | 0.06612 | -0.0086 | 18.0127
14 | 1.1591 | 0.07866 | -0.0132 | 14.7356
14.5 | 1.1218 | 0.0939 | -0.0209 | 11.9468
15 | 1.0872 | 0.11068 | -0.0306 | 9.8229
15.5 | 1.0472 | 0.13095 | -0.043 | 7.9969
16 | 1.0092 | 0.15386 | -0.0561 | 6.5592
17 | 0.9474 | 0.20467 | -0.0797 | 4.6289

## 47. Re 1M Mach 0.50 (1)
BIGFOIL.COM POLAR EXPORT
NACA65-510 a=0.2
NACA65-510 a=0.2 |  |  |  | Cl Max: | 1.177 | at alpha= | 20 | deg
JavaFoil+Calcfoil stall+Eppler ext transition |  |  |  | L/D Max: | 129.972 | at alpha= | 2.5 | deg
Re: | 1000000 |  |  | Cd Min: | 0.00505 | at alpha= | 1 | deg
Mach: | 0.5 |  |  | Cl=0 at alpha= | -2.6154 | deg
|  |  |  | @ Cl=0.1, Cd= | 0.020633
|  |  |  | @ Cl=0.4, Cd= | 0.007123
|  |  |  | @ Cl=0.6, Cd= | 0.0051285
alpha (deg) | Cl | Cd | Cm | Cl/Cd
-20 | -0.936 | 0.19501 | -0.018 | -4.8
-19.5 | -0.91 | 0.19 | -0.018 | -4.789
-19 | -0.884 | 0.1851 | -0.018 | -4.774
-18.5 | -0.857 | 0.17669 | -0.018 | -4.849
-18 | -0.829 | 0.16948 | -0.017 | -4.891
-17.5 | -0.802 | 0.16196 | -0.017 | -4.953
-17 | -0.776 | 0.16038 | -0.018 | -4.836
-16.5 | -0.749 | 0.15629 | -0.018 | -4.793
-16 | -0.723 | 0.14806 | -0.018 | -4.881
-15.5 | -0.696 | 0.1439 | -0.018 | -4.837
-15 | -0.668 | 0.14264 | -0.018 | -4.685
-14.5 | -0.641 | 0.1306 | -0.017 | -4.909
-14 | -0.614 | 0.12785 | -0.018 | -4.805
-13.5 | -0.588 | 0.12146 | -0.018 | -4.838
-13 | -0.561 | 0.1235 | -0.018 | -4.54
-12.5 | -0.534 | 0.11309 | -0.018 | -4.722
-12 | -0.507 | 0.11038 | -0.018 | -4.594
-11.5 | -0.48 | 0.11049 | -0.018 | -4.343
-11 | -0.452 | 0.10598 | -0.017 | -4.267
-10.5 | -0.425 | 0.10317 | -0.017 | -4.123
-10 | -0.398 | 0.1 | -0.018 | -3.984
-9.5 | -0.372 | 0.09562 | -0.018 | -3.886
-9 | -0.345 | 0.09313 | -0.018 | -3.7
-8.5 | -0.318 | 0.08834 | -0.018 | -3.595
-8 | -0.291 | 0.08125 | -0.019 | -3.577
-7.5 | -0.263 | 0.08034 | -0.018 | -3.277
-7 | -0.236 | 0.07784 | -0.018 | -3.036
-6.5 | -0.209 | 0.07828 | -0.018 | -2.674
-6 | -0.182 | 0.07632 | -0.018 | -2.389
-5.5 | -0.155 | 0.04208 | -0.019 | -3.695
-5 | -0.128 | 0.05434 | -0.018 | -2.362
-4.5 | -0.132 | 0.04284 | -0.017 | -3.076
-4 | -0.128 | 0.03812 | -0.018 | -3.359
-3.5 | -0.088 | 0.03485 | -0.018 | -2.527
-3 | -0.04 | 0.03244 | -0.019 | -1.223
-2.5 | 0.012 | 0.03102 | -0.02 | 0.4
-2 | 0.066 | 0.02957 | -0.022 | 2.236
-1.5 | 0.15 | 0.00749 | -0.049 | 19.991
-1 | 0.218 | 0.00731 | -0.05 | 29.82
-0.5 | 0.286 | 0.00725 | -0.051 | 39.499
0 | 0.355 | 0.00717 | -0.051 | 49.434
0.5 | 0.422 | 0.0071 | -0.052 | 59.475
1 | 0.49 | 0.00505 | -0.052 | 96.95
1.5 | 0.557 | 0.00509 | -0.053 | 109.398
2 | 0.624 | 0.00515 | -0.054 | 120.998
2.5 | 0.69 | 0.00531 | -0.054 | 129.972
3 | 0.757 | 0.00639 | -0.055 | 118.429
3.5 | 0.822 | 0.00666 | -0.056 | 123.417
4 | 0.885 | 0.0071 | -0.056 | 124.775
4.5 | 0.945 | 0.0079 | -0.057 | 119.521
5 | 0.99 | 0.01355 | -0.057 | 73.043
5.5 | 1.041 | 0.01453 | -0.057 | 71.634
6 | 1.08 | 0.01562 | -0.058 | 69.145
6.5 | 1.104 | 0.0169 | -0.058 | 65.304
7 | 1.098 | 0.01858 | -0.059 | 59.108
7.5 | 0.849 | 0.05198 | -0.022 | 16.332
8 | 0.562 | 0.05774 | -0.022 | 9.736
8.5 | 0.588 | 0.07768 | -0.023 | 7.571
9 | 0.614 | 0.0631 | -0.025 | 9.737
9.5 | 0.64 | 0.07224 | -0.026 | 8.862
10 | 0.666 | 0.09117 | -0.027 | 7.305
10.5 | 0.692 | 0.09517 | -0.028 | 7.271
11 | 0.717 | 0.10037 | -0.028 | 7.148
11.5 | 0.743 | 0.10571 | -0.028 | 7.028
12 | 0.77 | 0.1177 | -0.031 | 6.539
12.5 | 0.795 | 0.12116 | -0.032 | 6.562
13 | 0.82 | 0.12468 | -0.032 | 6.578
13.5 | 0.846 | 0.12936 | -0.033 | 6.54
14 | 0.872 | 0.13256 | -0.035 | 6.582
14.5 | 0.897 | 0.13622 | -0.036 | 6.588
15 | 0.923 | 0.14095 | -0.036 | 6.547
15.5 | 0.95 | 0.14935 | -0.039 | 6.359
16 | 0.975 | 0.15386 | -0.039 | 6.334
16.5 | 1 | 0.16032 | -0.04 | 6.235
17 | 1.027 | 0.17077 | -0.042 | 6.011
17.5 | 1.052 | 0.17022 | -0.042 | 6.178
18 | 1.076 | 0.17523 | -0.043 | 6.142
18.5 | 1.101 | 0.18115 | -0.044 | 6.08
19 | 1.13 | 0.19436 | -0.046 | 5.814
19.5 | 1.153 | 0.19673 | -0.046 | 5.861
20 | 1.177 | 0.20176 | -0.047 | 5.836

## 48. Re 1M Mach 0.50 (2)
BIGFOIL.COM POLAR EXPORT
NACA65-510 a=0.2
NACA65-510 a=0.2 |  |  |  | Cl Max: | 1.141 | at alpha= | 9.5 | deg
XFOIL ncrit=9 |  |  |  | L/D Max: | 141.347 | at alpha= | 4 | deg
Re: | 1000000 |  |  | Cd Min: | 0.17325 | at alpha= | 14.5 | deg
Mach: | 0.5 |  |  | Cl=0 at alpha= | -2.8684 | deg
|  |  |  | @ Cl=0.1, Cd= | 0.011315
|  |  |  | @ Cl=0.4, Cd= | 0.0067394
|  |  |  | @ Cl=0.6, Cd= | 0.0056595
alpha (deg) | Cl | Cd | Cm | Cl/Cd
-12.5 | -0.4252 | 0.14944 | -0.0068 | -2.8453
-12 | -0.4056 | 0.14213 | -0.0108 | -2.8537
-11.5 | -0.3874 | 0.13469 | -0.0148 | -2.8762
-11 | -0.3601 | 0.12614 | -0.0219 | -2.8548
-10.5 | -0.346 | 0.11914 | -0.0246 | -2.9041
-10 | -0.3321 | 0.11213 | -0.0284 | -2.9617
-9.5 | -0.319 | 0.10489 | -0.0324 | -3.0413
-9 | -0.3062 | 0.09769 | -0.0362 | -3.1344
-8.5 | -0.2946 | 0.09022 | -0.0402 | -3.2654
-8 | -0.2826 | 0.08299 | -0.0421 | -3.4052
-7.5 | -0.2709 | 0.07667 | -0.0454 | -3.5333
-7 | -0.2622 | 0.0702 | -0.0491 | -3.735
-6.5 | -0.2632 | 0.06336 | -0.0564 | -4.154
-6 | -0.25 | 0.05618 | -0.0611 | -4.45
-5.5 | -0.2288 | 0.04907 | -0.064 | -4.6627
-5 | -0.1997 | 0.04182 | -0.0656 | -4.7752
-4.5 | -0.1719 | 0.03373 | -0.0663 | -5.0964
-4 | -0.1258 | 0.02877 | -0.066 | -4.3726
-3.5 | -0.0641 | 0.02492 | -0.0645 | -2.5722
-3 | -0.0165 | 0.0168 | -0.0628 | -0.98214
-2.5 | 0.0462 | 0.01326 | -0.0614 | 3.4842
-2 | 0.1112 | 0.01091 | -0.0604 | 10.1925
-1.5 | 0.1766 | 0.00983 | -0.0598 | 17.9654
-1 | 0.2385 | 0.00856 | -0.059 | 27.8621
-0.5 | 0.304 | 0.00812 | -0.0588 | 37.4384
0 | 0.37 | 0.00777 | -0.0589 | 47.619
0.5 | 0.4256 | 0.00586 | -0.0583 | 72.628
1 | 0.484 | 0.00557 | -0.0564 | 86.8941
1.5 | 0.5405 | 0.0056 | -0.0539 | 96.5179
2 | 0.6005 | 0.00566 | -0.0523 | 106.0954
2.5 | 0.6724 | 0.00578 | -0.0535 | 116.3322
3 | 0.7529 | 0.00594 | -0.0565 | 126.7508
3.5 | 0.8368 | 0.00613 | -0.06 | 136.509
4 | 0.9131 | 0.00646 | -0.0619 | 141.3467
4.5 | 0.9599 | 0.00735 | -0.0582 | 130.5986
5 | 1.0086 | 0.00851 | -0.0549 | 118.5194
5.5 | 1.0291 | 0.01122 | -0.0483 | 91.7201
6 | 1.0499 | 0.01338 | -0.0412 | 78.4679
6.5 | 1.0737 | 0.01508 | -0.0343 | 71.2003
7 | 1.101 | 0.01711 | -0.0289 | 64.3483
7.5 | 1.1109 | 0.02049 | -0.023 | 54.2167
8 | 1.1325 | 0.02362 | -0.0186 | 47.9467
8.5 | 1.1355 | 0.02826 | -0.0139 | 40.1805
9 | 1.1392 | 0.03327 | -0.0091 | 34.2411
9.5 | 1.141 | 0.03912 | -0.0049 | 29.1667
10 | 1.1354 | 0.04621 | -0.003 | 24.5704
10.5 | 1.1162 | 0.05541 | -0.0036 | 20.1444
11 | 1.0866 | 0.06691 | -0.0072 | 16.2397
11.5 | 1.0576 | 0.07979 | -0.0134 | 13.2548
12 | 1.0277 | 0.09444 | -0.0217 | 10.882
12.5 | 0.9991 | 0.11051 | -0.0316 | 9.0408
13 | 0.9758 | 0.12725 | -0.0419 | 7.6684
13.5 | 0.9603 | 0.14378 | -0.0511 | 6.679
14 | 0.952 | 0.15911 | -0.0597 | 5.9833
14.5 | 0.9515 | 0.17325 | -0.0676 | 5.4921

## 49. Re 2M Mach 0.00 (1)
BIGFOIL.COM POLAR EXPORT
NACA65-510 a=0.2
NACA65-510 a=0.2 |  |  |  | Cl Max: | 1.151 | at alpha= | 9 | deg
JavaFoil+Calcfoil stall+Eppler ext transition |  |  |  | L/D Max: | 158.736 | at alpha= | 5 | deg
Re: | 2000000 |  |  | Cd Min: | 0.00452 | at alpha= | 1 | deg
Mach: | 0 |  |  | Cl=0 at alpha= | -2.6207 | deg
|  |  |  | @ Cl=0.1, Cd= | 0.0068683
|  |  |  | @ Cl=0.4, Cd= | 0.0052276
|  |  |  | @ Cl=0.6, Cd= | 0.0047117
alpha (deg) | Cl | Cd | Cm | Cl/Cd
-15.5 | -0.294 | 0.12316 | -0.014 | -2.384
-15 | -0.309 | 0.11842 | -0.014 | -2.612
-14.5 | -0.325 | 0.11266 | -0.014 | -2.887
-14 | -0.341 | 0.10654 | -0.014 | -3.205
-13.5 | -0.358 | 0.10212 | -0.014 | -3.501
-13 | -0.373 | 0.09555 | -0.014 | -3.904
-12.5 | -0.388 | 0.0902 | -0.014 | -4.3
-12 | -0.402 | 0.08538 | -0.014 | -4.703
-11.5 | -0.412 | 0.08099 | -0.014 | -5.082
-11 | -0.416 | 0.07985 | -0.014 | -5.213
-10.5 | -0.419 | 0.07531 | -0.014 | -5.558
-10 | -0.418 | 0.07061 | -0.014 | -5.919
-9.5 | -0.414 | 0.06432 | -0.014 | -6.438
-9 | -0.407 | 0.06053 | -0.014 | -6.72
-8.5 | -0.396 | 0.05668 | -0.015 | -6.98
-8 | -0.38 | 0.05322 | -0.015 | -7.148
-7.5 | -0.361 | 0.04992 | -0.016 | -7.237
-7 | -0.338 | 0.04609 | -0.016 | -7.334
-6.5 | -0.311 | 0.04317 | -0.017 | -7.199
-6 | -0.28 | 0.04092 | -0.017 | -6.834
-5.5 | -0.245 | 0.03869 | -0.017 | -6.337
-5 | -0.208 | 0.03635 | -0.018 | -5.712
-4.5 | -0.168 | 0.03432 | -0.019 | -4.882
-4 | -0.125 | 0.0326 | -0.02 | -3.842
-3.5 | -0.101 | 0.00756 | -0.041 | -13.296
-3 | -0.044 | 0.00745 | -0.041 | -5.91
-2.5 | 0.014 | 0.00733 | -0.042 | 1.856
-2 | 0.072 | 0.00721 | -0.042 | 9.971
-1.5 | 0.131 | 0.00649 | -0.043 | 20.111
-1 | 0.189 | 0.0064 | -0.043 | 29.588
-0.5 | 0.249 | 0.00633 | -0.044 | 39.271
0 | 0.308 | 0.00621 | -0.044 | 49.547
0.5 | 0.366 | 0.00619 | -0.045 | 59.155
1 | 0.425 | 0.00452 | -0.045 | 93.918
1.5 | 0.483 | 0.00456 | -0.046 | 106.009
2 | 0.541 | 0.00463 | -0.047 | 116.918
2.5 | 0.599 | 0.00471 | -0.047 | 127.38
3 | 0.657 | 0.00481 | -0.048 | 136.745
3.5 | 0.715 | 0.00499 | -0.048 | 143.224
4 | 0.772 | 0.00495 | -0.049 | 155.969
4.5 | 0.827 | 0.00524 | -0.05 | 157.889
5 | 0.881 | 0.00555 | -0.05 | 158.736
5.5 | 0.93 | 0.01024 | -0.05 | 90.877
6 | 0.978 | 0.01079 | -0.051 | 90.686
6.5 | 1.023 | 0.01132 | -0.051 | 90.363
7 | 1.064 | 0.0119 | -0.052 | 89.431
7.5 | 1.1 | 0.01261 | -0.052 | 87.23
8 | 1.125 | 0.01336 | -0.053 | 84.209
8.5 | 1.142 | 0.0141 | -0.053 | 81.033
9 | 1.151 | 0.01507 | -0.054 | 76.381
9.5 | 1.15 | 0.01611 | -0.054 | 71.378
10 | 1.14 | 0.0173 | -0.055 | 65.88
10.5 | 1.121 | 0.01862 | -0.055 | 60.192
11 | 1.094 | 0.01998 | -0.055 | 54.724
11.5 | 1.056 | 0.022 | -0.055 | 47.989
12 | 0.862 | 0.07732 | -0.031 | 11.145
12.5 | 0.825 | 0.08427 | -0.028 | 9.79
13 | 0.787 | 0.09186 | -0.026 | 8.565
13.5 | 0.749 | 0.09902 | -0.026 | 7.56
14 | 0.71 | 0.10233 | -0.026 | 6.935

## 50. Re 2M Mach 0.00 (2)
BIGFOIL.COM POLAR EXPORT
NACA65-510 a=0.2
NACA65-510 a=0.2 |  |  |  | Cl Max: | 1.4616 | at alpha= | 14.5 | deg
XFOIL ncrit=9 |  |  |  | L/D Max: | 154.414 | at alpha= | 3.5 | deg
Re: | 2000000 |  |  | Cd Min: | 0.14421 | at alpha= | 19.5 | deg
Mach: | 0 |  |  | Cl=0 at alpha= | -2.7557 | deg
|  |  |  | @ Cl=0.1, Cd= | 0.0069449
|  |  |  | @ Cl=0.4, Cd= | 0.0043897
|  |  |  | @ Cl=0.6, Cd= | 0.0042814
alpha (deg) | Cl | Cd | Cm | Cl/Cd
-5.5 | -0.3 | 0.01261 | -0.0481 | -23.7906
-5 | -0.2461 | 0.0114 | -0.048 | -21.5877
-4.5 | -0.1928 | 0.00995 | -0.0478 | -19.3769
-4 | -0.1382 | 0.00913 | -0.0478 | -15.1369
-3.5 | -0.0831 | 0.00849 | -0.0479 | -9.788
-3 | -0.0278 | 0.00799 | -0.048 | -3.4793
-2.5 | 0.0291 | 0.00792 | -0.0484 | 3.6742
-2 | 0.0833 | 0.00701 | -0.0483 | 11.883
-1.5 | 0.1397 | 0.00679 | -0.0486 | 20.5744
-0.5 | 0.253 | 0.0064 | -0.0493 | 39.5312
0 | 0.3098 | 0.00627 | -0.0497 | 49.4099
0.5 | 0.3607 | 0.00462 | -0.0499 | 78.0736
1 | 0.4153 | 0.0043 | -0.0499 | 96.5814
1.5 | 0.4681 | 0.00415 | -0.0493 | 112.7952
2 | 0.5211 | 0.00417 | -0.0487 | 124.964
2.5 | 0.5754 | 0.00424 | -0.0485 | 135.7075
3 | 0.6289 | 0.00433 | -0.0481 | 145.2425
3.5 | 0.6856 | 0.00444 | -0.0486 | 154.4144
4 | 0.7484 | 0.0049 | -0.0507 | 152.7347
4.5 | 0.8115 | 0.00567 | -0.0533 | 143.1217
5 | 0.8599 | 0.00643 | -0.0527 | 133.7325
5.5 | 0.9049 | 0.0076 | -0.0516 | 119.0658
6 | 0.9456 | 0.00923 | -0.05 | 102.4485
6.5 | 0.9934 | 0.01004 | -0.0493 | 98.9442
7 | 1.0423 | 0.0107 | -0.0487 | 97.4112
7.5 | 1.0915 | 0.01125 | -0.0482 | 97.0222
8 | 1.1378 | 0.01201 | -0.0473 | 94.7377
8.5 | 1.1852 | 0.01258 | -0.0466 | 94.213
9 | 1.2275 | 0.01349 | -0.0451 | 90.9933
9.5 | 1.2718 | 0.01412 | -0.044 | 90.0708
10 | 1.3081 | 0.01518 | -0.0416 | 86.1726
10.5 | 1.3397 | 0.01614 | -0.0384 | 83.005
11 | 1.3532 | 0.01784 | -0.0327 | 75.852
11.5 | 1.3747 | 0.01941 | -0.0289 | 70.8243
12 | 1.3995 | 0.02093 | -0.0261 | 66.8657
12.5 | 1.4174 | 0.02308 | -0.0229 | 61.4125
13 | 1.4328 | 0.02563 | -0.02 | 55.9032
13.5 | 1.4465 | 0.02852 | -0.0176 | 50.7188
14 | 1.4568 | 0.03188 | -0.0154 | 45.6964
14.5 | 1.4616 | 0.03598 | -0.0136 | 40.6226
15 | 1.4615 | 0.04085 | -0.0122 | 35.7772
15.5 | 1.4527 | 0.04714 | -0.0116 | 30.8167
16 | 1.4478 | 0.05352 | -0.0119 | 27.0516
16.5 | 1.4329 | 0.06181 | -0.0134 | 23.1823
17 | 1.4107 | 0.072 | -0.0164 | 19.5931
17.5 | 1.3933 | 0.08226 | -0.0204 | 16.9378
18 | 1.3589 | 0.0965 | -0.027 | 14.0819
18.5 | 1.3257 | 0.11177 | -0.0349 | 11.861
19 | 1.2928 | 0.12789 | -0.044 | 10.1087
19.5 | 1.2632 | 0.14421 | -0.0537 | 8.7594

## 51. Re 2M Mach 0.10 (1)
BIGFOIL.COM POLAR EXPORT
NACA65-510 a=0.2
NACA65-510 a=0.2 |  |  |  | Cl Max: | 1.148 | at alpha= | 9 | deg
JavaFoil+Calcfoil stall+Eppler ext transition |  |  |  | L/D Max: | 159.659 | at alpha= | 5 | deg
Re: | 2000000 |  |  | Cd Min: | 0.00454 | at alpha= | 1 | deg
Mach: | 0.1 |  |  | Cl=0 at alpha= | -2.6207 | deg
|  |  |  | @ Cl=0.1, Cd= | 0.0068851
|  |  |  | @ Cl=0.4, Cd= | 0.0052859
|  |  |  | @ Cl=0.6, Cd= | 0.0047069
alpha (deg) | Cl | Cd | Cm | Cl/Cd
-15 | -0.269 | 0.11877 | -0.014 | -2.264
-14.5 | -0.287 | 0.11181 | -0.014 | -2.564
-14 | -0.305 | 0.10656 | -0.014 | -2.862
-13.5 | -0.323 | 0.1009 | -0.014 | -3.206
-13 | -0.342 | 0.09626 | -0.014 | -3.55
-12.5 | -0.359 | 0.09022 | -0.014 | -3.984
-12 | -0.376 | 0.08537 | -0.014 | -4.406
-11.5 | -0.389 | 0.0808 | -0.014 | -4.816
-11 | -0.397 | 0.07734 | -0.014 | -5.131
-10.5 | -0.402 | 0.07583 | -0.014 | -5.3
-10 | -0.404 | 0.0717 | -0.014 | -5.636
-9.5 | -0.403 | 0.06478 | -0.014 | -6.218
-9 | -0.398 | 0.06129 | -0.014 | -6.491
-8.5 | -0.389 | 0.05695 | -0.015 | -6.83
-8 | -0.376 | 0.05405 | -0.015 | -6.95
-7.5 | -0.358 | 0.05044 | -0.015 | -7.097
-7 | -0.336 | 0.04646 | -0.016 | -7.232
-6.5 | -0.31 | 0.04337 | -0.017 | -7.142
-6 | -0.279 | 0.04124 | -0.017 | -6.775
-5.5 | -0.245 | 0.03871 | -0.017 | -6.337
-5 | -0.208 | 0.03639 | -0.018 | -5.717
-4.5 | -0.168 | 0.0344 | -0.018 | -4.882
-4 | -0.126 | 0.03254 | -0.02 | -3.864
-3.5 | -0.101 | 0.00753 | -0.041 | -13.402
-3 | -0.044 | 0.00747 | -0.041 | -5.919
-2.5 | 0.014 | 0.00734 | -0.042 | 1.862
-2 | 0.072 | 0.00726 | -0.042 | 9.952
-1.5 | 0.131 | 0.00647 | -0.043 | 20.287
-1 | 0.19 | 0.00639 | -0.044 | 29.814
-0.5 | 0.25 | 0.00631 | -0.044 | 39.553
0 | 0.309 | 0.00624 | -0.045 | 49.517
0.5 | 0.368 | 0.00617 | -0.045 | 59.654
1 | 0.427 | 0.00454 | -0.046 | 94.042
1.5 | 0.485 | 0.00459 | -0.046 | 105.818
2 | 0.544 | 0.00462 | -0.047 | 117.719
2.5 | 0.602 | 0.00471 | -0.047 | 127.853
3 | 0.661 | 0.00484 | -0.048 | 136.574
3.5 | 0.719 | 0.00499 | -0.049 | 144.124
4 | 0.776 | 0.00494 | -0.049 | 156.894
4.5 | 0.831 | 0.00523 | -0.05 | 158.89
5 | 0.886 | 0.00555 | -0.05 | 159.659
5.5 | 0.934 | 0.0103 | -0.051 | 90.674
6 | 0.982 | 0.01086 | -0.051 | 90.476
6.5 | 1.027 | 0.01139 | -0.052 | 90.114
7 | 1.067 | 0.012 | -0.052 | 88.988
7.5 | 1.103 | 0.01273 | -0.053 | 86.663
8 | 1.127 | 0.0135 | -0.053 | 83.491
8.5 | 1.143 | 0.01432 | -0.054 | 79.811
9 | 1.148 | 0.01526 | -0.054 | 75.232
9.5 | 1.145 | 0.01634 | -0.055 | 70.063
10 | 1.131 | 0.01758 | -0.055 | 64.321
10.5 | 1.107 | 0.01887 | -0.055 | 58.68
11 | 1.074 | 0.02047 | -0.056 | 52.494
11.5 | 1.007 | 0.0268 | -0.054 | 37.592
12 | 0.836 | 0.07908 | -0.029 | 10.568
12.5 | 0.794 | 0.08769 | -0.026 | 9.061
13 | 0.753 | 0.09316 | -0.025 | 8.084
13.5 | 0.71 | 0.09916 | -0.026 | 7.162
14 | 0.667 | 0.10194 | -0.027 | 6.542

## 52. Re 2M Mach 0.10 (2)
BIGFOIL.COM POLAR EXPORT
NACA65-510 a=0.2
NACA65-510 a=0.2 |  |  |  | Cl Max: | 1.4445 | at alpha= | 14.5 | deg
XFOIL ncrit=9 |  |  |  | L/D Max: | 154.664 | at alpha= | 3.5 | deg
Re: | 2000000 |  |  | Cd Min: | 0.16078 | at alpha= | 19.5 | deg
Mach: | 0.1 |  |  | Cl=0 at alpha= | -2.7566 | deg
|  |  |  | @ Cl=0.1, Cd= | 0.0069673
|  |  |  | @ Cl=0.4, Cd= | 0.0044237
|  |  |  | @ Cl=0.6, Cd= | 0.0042851
alpha (deg) | Cl | Cd | Cm | Cl/Cd
-7 | -0.3682 | 0.05409 | -0.0517 | -6.8072
-6.5 | -0.3482 | 0.04411 | -0.0537 | -7.8939
-6 | -0.3317 | 0.02678 | -0.0521 | -12.3861
-5.5 | -0.3004 | 0.01366 | -0.0489 | -21.9912
-5 | -0.2476 | 0.01165 | -0.0486 | -21.2532
-4.5 | -0.1911 | 0.0115 | -0.0488 | -16.6174
-4 | -0.1389 | 0.00927 | -0.0483 | -14.9838
-3.5 | -0.0834 | 0.0086 | -0.0483 | -9.6977
-3 | -0.0278 | 0.00803 | -0.0484 | -3.462
-2.5 | 0.0293 | 0.00793 | -0.0487 | 3.6948
-2 | 0.0838 | 0.00703 | -0.0486 | 11.9203
-1.5 | 0.1406 | 0.00681 | -0.0489 | 20.6461
-1 | 0.1977 | 0.00673 | -0.0493 | 29.3759
-0.5 | 0.2546 | 0.00641 | -0.0496 | 39.7192
0 | 0.3117 | 0.00628 | -0.05 | 49.6338
0.5 | 0.3629 | 0.00464 | -0.0502 | 78.2112
1 | 0.4178 | 0.00432 | -0.0502 | 96.713
1.5 | 0.471 | 0.00416 | -0.0496 | 113.2212
2 | 0.5244 | 0.00418 | -0.049 | 125.4545
2.5 | 0.579 | 0.00425 | -0.0488 | 136.2353
3 | 0.6329 | 0.00434 | -0.0484 | 145.8295
3.5 | 0.6898 | 0.00446 | -0.0488 | 154.6637
4 | 0.7527 | 0.00492 | -0.0509 | 152.9878
4.5 | 0.8161 | 0.0057 | -0.0535 | 143.1754
5 | 0.8649 | 0.00648 | -0.0529 | 133.4722
5.5 | 0.9094 | 0.00772 | -0.0517 | 117.7979
6 | 0.9502 | 0.00935 | -0.05 | 101.6257
6.5 | 0.9988 | 0.01011 | -0.0493 | 98.7933
7 | 1.048 | 0.01076 | -0.0486 | 97.3978
7.5 | 1.0971 | 0.01135 | -0.048 | 96.6608
8 | 1.1437 | 0.01211 | -0.047 | 94.4426
8.5 | 1.191 | 0.01271 | -0.0461 | 93.7057
9 | 1.2335 | 0.0136 | -0.0445 | 90.6985
9.5 | 1.2764 | 0.01434 | -0.043 | 89.0098
10 | 1.3117 | 0.01543 | -0.0403 | 85.0097
10.5 | 1.3381 | 0.01649 | -0.0361 | 81.1461
11 | 1.352 | 0.01831 | -0.0307 | 73.8394
11.5 | 1.3719 | 0.02012 | -0.0268 | 68.1859
12 | 1.3952 | 0.02187 | -0.0239 | 63.7952
12.5 | 1.411 | 0.02433 | -0.0207 | 57.9942
13 | 1.4241 | 0.02723 | -0.0178 | 52.2989
13.5 | 1.4354 | 0.0305 | -0.0154 | 47.0623
14 | 1.4429 | 0.03432 | -0.0134 | 42.0425
14.5 | 1.4445 | 0.03898 | -0.0117 | 37.0575
15 | 1.441 | 0.04452 | -0.0108 | 32.3675
15.5 | 1.4293 | 0.05161 | -0.0107 | 27.6942
16 | 1.4204 | 0.05899 | -0.0118 | 24.0787
16.5 | 1.4012 | 0.06848 | -0.0143 | 20.4614
17 | 1.3747 | 0.08009 | -0.0186 | 17.1644
17.5 | 1.3529 | 0.09197 | -0.024 | 14.7102
18 | 1.3159 | 0.10769 | -0.0321 | 12.2193
18.5 | 1.2803 | 0.12436 | -0.0414 | 10.2951
19 | 1.2454 | 0.14196 | -0.0518 | 8.7729
19.5 | 1.21 | 0.16078 | -0.0632 | 7.5258

## 53. Re 2M Mach 0.25 (1)
BIGFOIL.COM POLAR EXPORT
NACA65-510 a=0.2
NACA65-510 a=0.2 |  |  |  | Cl Max: | 1.136 | at alpha= | 8.5 | deg
JavaFoil+Calcfoil stall+Eppler ext transition |  |  |  | L/D Max: | 158.621 | at alpha= | 5 | deg
Re: | 2000000 |  |  | Cd Min: | 0.00456 | at alpha= | 1 | deg
Mach: | 0.25 |  |  | Cl=0 at alpha= | -2.6186 | deg
|  |  |  | @ Cl=0.1, Cd= | 0.0069618
|  |  |  | @ Cl=0.4, Cd= | 0.10355
|  |  |  | @ Cl=0.6, Cd= | 0.10355
alpha (deg) | Cl | Cd | Cm | Cl/Cd
-13 | -0.059 | 0.09548 | -0.015 | -0.621
-12.5 | -0.056 | 0.08999 | -0.015 | -0.627
-12 | -0.106 | 0.08756 | -0.015 | -1.206
-11.5 | -0.172 | 0.08161 | -0.016 | -2.109
-11 | -0.214 | 0.07688 | -0.016 | -2.788
-10.5 | -0.25 | 0.0736 | -0.016 | -3.392
-10 | -0.279 | 0.07057 | -0.016 | -3.957
-9.5 | -0.303 | 0.06484 | -0.016 | -4.672
-9 | -0.32 | 0.06183 | -0.016 | -5.179
-8.5 | -0.33 | 0.06052 | -0.015 | -5.459
-8 | -0.333 | 0.05554 | -0.015 | -6.005
-7.5 | -0.329 | 0.05185 | -0.015 | -6.349
-7 | -0.318 | 0.04832 | -0.016 | -6.577
-6.5 | -0.299 | 0.04457 | -0.016 | -6.718
-6 | -0.275 | 0.04211 | -0.017 | -6.526
-5.5 | -0.244 | 0.03943 | -0.018 | -6.2
-5 | -0.209 | 0.03705 | -0.018 | -5.648
-4.5 | -0.17 | 0.03508 | -0.018 | -4.846
-4 | -0.128 | 0.03311 | -0.019 | -3.86
-3.5 | -0.083 | 0.03118 | -0.021 | -2.67
-3 | -0.045 | 0.00754 | -0.043 | -6.01
-2.5 | 0.014 | 0.0074 | -0.043 | 1.895
-2 | 0.074 | 0.00729 | -0.044 | 10.159
-1.5 | 0.135 | 0.00652 | -0.044 | 20.656
-1 | 0.196 | 0.00644 | -0.045 | 30.343
-0.5 | 0.257 | 0.00629 | -0.045 | 40.771
0 | 0.318 | 0.00627 | -0.046 | 50.664
0.5 | 0.378 | 0.00617 | -0.046 | 61.25
1 | 0.438 | 0.00456 | -0.047 | 96.169
1.5 | 0.499 | 0.00461 | -0.048 | 108.125
2 | 0.559 | 0.00469 | -0.048 | 119.146
2.5 | 0.619 | 0.0048 | -0.049 | 128.917
3 | 0.679 | 0.0049 | -0.049 | 138.421
3.5 | 0.738 | 0.00511 | -0.05 | 144.632
4 | 0.796 | 0.00508 | -0.051 | 156.888
4.5 | 0.853 | 0.00546 | -0.051 | 156.227
5 | 0.909 | 0.00573 | -0.052 | 158.621
5.5 | 0.956 | 0.01067 | -0.052 | 89.625
6 | 1.004 | 0.0113 | -0.052 | 88.858
6.5 | 1.047 | 0.01189 | -0.053 | 88.071
7 | 1.086 | 0.0126 | -0.053 | 86.135
7.5 | 1.117 | 0.01346 | -0.054 | 82.986
8 | 1.133 | 0.01434 | -0.054 | 79.026
8.5 | 1.136 | 0.0153 | -0.055 | 74.22
9 | 1.124 | 0.01651 | -0.055 | 68.079
9.5 | 1.096 | 0.01797 | -0.056 | 61.002
10 | 1.048 | 0.01968 | -0.056 | 53.244
10.5 | 0.829 | 0.06927 | -0.025 | 11.968
11 | 0.771 | 0.07407 | -0.026 | 10.407
11.5 | 0.701 | 0.07879 | -0.025 | 8.898
12 | 0.622 | 0.08566 | -0.026 | 7.266
12.5 | 0.536 | 0.09093 | -0.026 | 5.899
13 | 0.445 | 0.09622 | -0.026 | 4.62
13.5 | 0.346 | 0.10355 | -0.027 | 3.342

## 54. Re 2M Mach 0.25 (2)
BIGFOIL.COM POLAR EXPORT
NACA65-510 a=0.2
NACA65-510 a=0.2 |  |  |  | Cl Max: | 1.351 | at alpha= | 12 | deg
XFOIL ncrit=9 |  |  |  | L/D Max: | 156.25 | at alpha= | 3.5 | deg
Re: | 2000000 |  |  | Cd Min: | 0.24847 | at alpha= | -20 | deg
Mach: | 0.25 |  |  | Cl=0 at alpha= | -2.7624 | deg
|  |  |  | @ Cl=0.1, Cd= | 0.007124
|  |  |  | @ Cl=0.4, Cd= | 0.0046066
|  |  |  | @ Cl=0.6, Cd= | 0.0043313
alpha (deg) | Cl | Cd | Cm | Cl/Cd
-20 | -0.6962 | 0.24847 | 0.0547 | -2.8019
-19.5 | -0.6771 | 0.24159 | 0.0501 | -2.8027
-19 | -0.6581 | 0.2347 | 0.0457 | -2.804
-18.5 | -0.6391 | 0.22776 | 0.0412 | -2.806
-18 | -0.6204 | 0.22082 | 0.0369 | -2.8095
-17.5 | -0.6017 | 0.21376 | 0.0326 | -2.8148
-17 | -0.5831 | 0.20665 | 0.0284 | -2.8217
-16.5 | -0.5648 | 0.19938 | 0.0242 | -2.8328
-16 | -0.5487 | 0.19183 | 0.0201 | -2.8603
-15.5 | -0.5308 | 0.18499 | 0.0161 | -2.8693
-15 | -0.513 | 0.17815 | 0.0122 | -2.8796
-14.5 | -0.4954 | 0.1711 | 0.0083 | -2.8954
-14 | -0.4781 | 0.16321 | 0.0043 | -2.9294
-13.5 | -0.4628 | 0.15545 | 0.0003 | -2.9772
-13 | -0.4482 | 0.14778 | -0.0035 | -3.0329
-12.5 | -0.4345 | 0.14014 | -0.0072 | -3.1005
-11.5 | -0.409 | 0.12494 | -0.0146 | -3.2736
-11 | -0.3837 | 0.11757 | -0.0212 | -3.2636
-10.5 | -0.3731 | 0.11107 | -0.0237 | -3.3591
-10 | -0.3621 | 0.10423 | -0.0268 | -3.474
-9.5 | -0.3519 | 0.09694 | -0.0303 | -3.6301
-9 | -0.3438 | 0.08985 | -0.0338 | -3.8264
-7.5 | -0.3551 | 0.06703 | -0.0468 | -5.2976
-6.5 | -0.3381 | 0.04932 | -0.0547 | -6.8552
-6 | -0.3129 | 0.04006 | -0.0561 | -7.8108
-5.5 | -0.2829 | 0.02898 | -0.0554 | -9.7619
-5 | -0.2348 | 0.02537 | -0.055 | -9.255
-4.5 | -0.197 | 0.01264 | -0.0515 | -15.5854
-4 | -0.1426 | 0.01011 | -0.0509 | -14.1048
-3.5 | -0.085 | 0.00928 | -0.0507 | -9.1595
-3 | -0.0278 | 0.00839 | -0.0505 | -3.3135
-2.5 | 0.0307 | 0.00804 | -0.0505 | 3.8184
-2 | 0.0871 | 0.00719 | -0.0503 | 12.114
-1.5 | 0.1457 | 0.00689 | -0.0505 | 21.1466
-1 | 0.2047 | 0.00675 | -0.0509 | 30.3259
-0.5 | 0.2632 | 0.00647 | -0.0511 | 40.6801
0 | 0.3223 | 0.00634 | -0.0515 | 50.836
0.5 | 0.3756 | 0.00478 | -0.0519 | 78.5774
1 | 0.4319 | 0.00438 | -0.0518 | 98.6073
1.5 | 0.4868 | 0.00424 | -0.0512 | 114.8113
2 | 0.5424 | 0.00426 | -0.0507 | 127.3239
2.5 | 0.5992 | 0.00433 | -0.0505 | 138.3834
3 | 0.6546 | 0.00442 | -0.05 | 148.0995
3.5 | 0.7125 | 0.00456 | -0.0501 | 156.25
4 | 0.7762 | 0.00506 | -0.0519 | 153.3992
4.5 | 0.8415 | 0.00589 | -0.0544 | 142.8693
5 | 0.892 | 0.00676 | -0.0537 | 131.9527
5.5 | 0.9342 | 0.00834 | -0.0517 | 112.0144
6 | 0.977 | 0.00981 | -0.0498 | 99.5923
6.5 | 1.0274 | 0.01054 | -0.0488 | 97.4763
7 | 1.0783 | 0.01119 | -0.0477 | 96.3628
7.5 | 1.1262 | 0.012 | -0.0462 | 93.85
8 | 1.1742 | 0.01271 | -0.0447 | 92.3839
8.5 | 1.2166 | 0.01371 | -0.0424 | 88.7381
9 | 1.2589 | 0.01455 | -0.0399 | 86.5223
9.5 | 1.2834 | 0.01584 | -0.0346 | 81.0227
10 | 1.3069 | 0.01731 | -0.0298 | 75.4997
10.5 | 1.3224 | 0.01956 | -0.0248 | 67.6074
11 | 1.3316 | 0.02255 | -0.0199 | 59.051
11.5 | 1.3388 | 0.02608 | -0.0158 | 51.3344
12 | 1.351 | 0.02952 | -0.0128 | 45.7656
12.5 | 1.3494 | 0.03446 | -0.0098 | 39.1584
13 | 1.3436 | 0.04025 | -0.0076 | 33.3814
13.5 | 1.3325 | 0.04713 | -0.0066 | 28.2729
14 | 1.3132 | 0.05571 | -0.007 | 23.5721
14.5 | 1.2849 | 0.06653 | -0.0096 | 19.3131
15 | 1.2531 | 0.0792 | -0.0147 | 15.822
15.5 | 1.2151 | 0.09461 | -0.0224 | 12.8433
16 | 1.1823 | 0.11066 | -0.0316 | 10.6841
16.5 | 1.1463 | 0.12888 | -0.0425 | 8.8943
17 | 1.1102 | 0.1489 | -0.0544 | 7.456

## 55. Re 2M Mach 0.50 (1)
BIGFOIL.COM POLAR EXPORT
NACA65-510 a=0.2
NACA65-510 a=0.2 |  |  |  | Cl Max: | 1.179 | at alpha= | 20 | deg
JavaFoil+Calcfoil stall+Eppler ext transition |  |  |  | L/D Max: | 152.427 | at alpha= | 3 | deg
Re: | 2000000 |  |  | Cd Min: | 0.00463 | at alpha= | 2 | deg
Mach: | 0.5 |  |  | Cl=0 at alpha= | -2.6154 | deg
|  |  |  | @ Cl=0.1, Cd= | 0.0067435
|  |  |  | @ Cl=0.4, Cd= | 0.0063264
|  |  |  | @ Cl=0.6, Cd= | 0.0047124
alpha (deg) | Cl | Cd | Cm | Cl/Cd
-20 | -0.936 | 0.17357 | -0.018 | -5.394
-19.5 | -0.91 | 0.16857 | -0.018 | -5.399
-19 | -0.884 | 0.16368 | -0.018 | -5.4
-18.5 | -0.858 | 0.15996 | -0.018 | -5.362
-18 | -0.829 | 0.15309 | -0.018 | -5.418
-17.5 | -0.802 | 0.14627 | -0.018 | -5.486
-17 | -0.776 | 0.14428 | -0.018 | -5.378
-16.5 | -0.749 | 0.1402 | -0.018 | -5.345
-16 | -0.723 | 0.13284 | -0.018 | -5.441
-15.5 | -0.696 | 0.12879 | -0.018 | -5.406
-15 | -0.669 | 0.12921 | -0.018 | -5.178
-14.5 | -0.641 | 0.11755 | -0.018 | -5.456
-14 | -0.615 | 0.11347 | -0.018 | -5.417
-13.5 | -0.588 | 0.10991 | -0.018 | -5.349
-13 | -0.561 | 0.10958 | -0.018 | -5.119
-12.5 | -0.534 | 0.10162 | -0.018 | -5.257
-12 | -0.507 | 0.09896 | -0.019 | -5.127
-11.5 | -0.48 | 0.09699 | -0.019 | -4.952
-11 | -0.453 | 0.09302 | -0.018 | -4.865
-10.5 | -0.426 | 0.09094 | -0.018 | -4.681
-10 | -0.399 | 0.0889 | -0.018 | -4.485
-9.5 | -0.372 | 0.08322 | -0.019 | -4.468
-9 | -0.345 | 0.08077 | -0.019 | -4.27
-8.5 | -0.318 | 0.07914 | -0.019 | -4.017
-8 | -0.291 | 0.07181 | -0.019 | -4.051
-7.5 | -0.264 | 0.06155 | -0.019 | -4.281
-7 | -0.236 | 0.05286 | -0.019 | -4.474
-6.5 | -0.209 | 0.04827 | -0.019 | -4.34
-6 | -0.183 | 0.0441 | -0.019 | -4.139
-5.5 | -0.156 | 0.04004 | -0.02 | -3.887
-5 | -0.128 | 0.04072 | -0.019 | -3.155
-4.5 | -0.132 | 0.04063 | -0.019 | -3.245
-4 | -0.128 | 0.03611 | -0.019 | -3.548
-3.5 | -0.088 | 0.03333 | -0.019 | -2.644
-3 | -0.04 | 0.03145 | -0.021 | -1.264
-2.5 | 0.012 | 0.0298 | -0.022 | 0.417
-2 | 0.082 | 0.00677 | -0.049 | 12.137
-1.5 | 0.15 | 0.00667 | -0.049 | 22.449
-1 | 0.218 | 0.00659 | -0.05 | 33.073
-0.5 | 0.286 | 0.00645 | -0.051 | 44.371
0 | 0.355 | 0.00636 | -0.051 | 55.813
0.5 | 0.422 | 0.00631 | -0.052 | 66.917
1 | 0.49 | 0.00476 | -0.053 | 102.965
1.5 | 0.557 | 0.00486 | -0.053 | 114.484
2 | 0.624 | 0.00463 | -0.054 | 134.909
2.5 | 0.691 | 0.00476 | -0.054 | 145.011
3 | 0.757 | 0.00497 | -0.055 | 152.427
3.5 | 0.823 | 0.00634 | -0.056 | 129.828
4 | 0.886 | 0.00689 | -0.056 | 128.535
4.5 | 0.946 | 0.00746 | -0.057 | 126.805
5 | 0.994 | 0.01194 | -0.057 | 83.262
5.5 | 1.045 | 0.01278 | -0.058 | 81.8
6 | 1.085 | 0.01371 | -0.058 | 79.194
6.5 | 1.109 | 0.01479 | -0.059 | 75.011
7 | 1.104 | 0.01629 | -0.059 | 67.776
7.5 | 0.851 | 0.04925 | -0.026 | 17.275
8 | 0.563 | 0.05498 | -0.024 | 10.233
8.5 | 0.589 | 0.05908 | -0.026 | 9.966
9 | 0.615 | 0.059 | -0.028 | 10.432
9.5 | 0.641 | 0.06617 | -0.028 | 9.685
10 | 0.667 | 0.08037 | -0.028 | 8.294
10.5 | 0.692 | 0.08441 | -0.029 | 8.203
11 | 0.718 | 0.09053 | -0.029 | 7.929
11.5 | 0.743 | 0.09312 | -0.029 | 7.982
12 | 0.77 | 0.10196 | -0.032 | 7.552
12.5 | 0.795 | 0.10542 | -0.032 | 7.544
13 | 0.821 | 0.10894 | -0.033 | 7.532
13.5 | 0.847 | 0.11375 | -0.035 | 7.447
14 | 0.873 | 0.11543 | -0.035 | 7.56
14.5 | 0.898 | 0.12162 | -0.036 | 7.382
15 | 0.923 | 0.12696 | -0.037 | 7.274
15.5 | 0.95 | 0.13035 | -0.039 | 7.287
16 | 0.975 | 0.13561 | -0.039 | 7.19
16.5 | 1 | 0.14101 | -0.04 | 7.095
17 | 1.029 | 0.15055 | -0.043 | 6.833
17.5 | 1.052 | 0.15118 | -0.043 | 6.96
18 | 1.077 | 0.15748 | -0.044 | 6.841
18.5 | 1.103 | 0.1622 | -0.044 | 6.797
19 | 1.132 | 0.16943 | -0.047 | 6.682
19.5 | 1.154 | 0.17479 | -0.047 | 6.601
20 | 1.179 | 0.18164 | -0.047 | 6.49

## 56. Re 2M Mach 0.50 (2)
BIGFOIL.COM POLAR EXPORT
NACA65-510 a=0.2
NACA65-510 a=0.2 |  |  |  | Cl Max: | 1.2046 | at alpha= | 8.5 | deg
XFOIL ncrit=9 |  |  |  | L/D Max: | 162.107 | at alpha= | 3.5 | deg
Re: | 2000000 |  |  | Cd Min: | 0.27029 | at alpha= | -20 | deg
Mach: | 0.5 |  |  | Cl=0 at alpha= | -2.8158 | deg
|  |  |  | @ Cl=0.1, Cd= | 0.0085989
|  |  |  | @ Cl=0.4, Cd= | 0.0064532
|  |  |  | @ Cl=0.6, Cd= | 0.004556
alpha (deg) | Cl | Cd | Cm | Cl/Cd
-20 | -0.7599 | 0.27029 | 0.0668 | -2.8114
-19.5 | -0.7365 | 0.262 | 0.0613 | -2.8111
-19 | -0.713 | 0.25379 | 0.0559 | -2.8094
-18.5 | -0.6896 | 0.24557 | 0.0506 | -2.8082
-18 | -0.6664 | 0.23742 | 0.0454 | -2.8068
-17.5 | -0.643 | 0.22922 | 0.0403 | -2.8052
-17 | -0.621 | 0.22086 | 0.0354 | -2.8117
-16.5 | -0.5982 | 0.21312 | 0.0305 | -2.8069
-16 | -0.5753 | 0.20545 | 0.0256 | -2.8002
-15.5 | -0.5524 | 0.19755 | 0.0208 | -2.7963
-15 | -0.53 | 0.18958 | 0.0161 | -2.7957
-14.5 | -0.5071 | 0.18129 | 0.0115 | -2.7972
-14 | -0.4857 | 0.17295 | 0.0067 | -2.8083
-13.5 | -0.4651 | 0.1647 | 0.0021 | -2.8239
-13 | -0.4455 | 0.15647 | -0.0025 | -2.8472
-12.5 | -0.4236 | 0.14784 | -0.0079 | -2.8653
-12 | -0.4065 | 0.14109 | -0.011 | -2.8811
-11.5 | -0.3884 | 0.13395 | -0.0147 | -2.8996
-11 | -0.3704 | 0.12647 | -0.0185 | -2.9288
-10.5 | -0.3528 | 0.11883 | -0.0226 | -2.9689
-10 | -0.3368 | 0.11135 | -0.0266 | -3.0247
-9.5 | -0.322 | 0.10381 | -0.0306 | -3.1018
-9 | -0.3079 | 0.09649 | -0.0344 | -3.191
-8.5 | -0.2969 | 0.08874 | -0.0383 | -3.3457
-8 | -0.2861 | 0.08143 | -0.0424 | -3.5134
-7.5 | -0.2782 | 0.07477 | -0.0457 | -3.7207
-7 | -0.2733 | 0.0678 | -0.0497 | -4.031
-6.5 | -0.2759 | 0.06177 | -0.0541 | -4.4666
-6 | -0.266 | 0.0544 | -0.0594 | -4.8897
-5.5 | -0.2489 | 0.04647 | -0.0631 | -5.3561
-5 | -0.22 | 0.03878 | -0.0651 | -5.673
-4.5 | -0.1806 | 0.03162 | -0.0655 | -5.7116
-4 | -0.1339 | 0.02447 | -0.0645 | -5.472
-3.5 | -0.0797 | 0.01823 | -0.0627 | -4.3719
-3 | -0.0235 | 0.01269 | -0.061 | -1.8519
-2.5 | 0.0403 | 0.00974 | -0.0598 | 4.1376
-2 | 0.1057 | 0.00849 | -0.059 | 12.4499
-1.5 | 0.1695 | 0.00739 | -0.0583 | 22.9364
-1 | 0.2362 | 0.007 | -0.0582 | 33.7429
-0.5 | 0.303 | 0.00673 | -0.0584 | 45.0223
0 | 0.37 | 0.00657 | -0.0586 | 56.3166
0.5 | 0.4368 | 0.00631 | -0.059 | 69.2235
1 | 0.4952 | 0.0047 | -0.0589 | 105.3617
1.5 | 0.5583 | 0.00453 | -0.0582 | 123.245
2 | 0.6224 | 0.00457 | -0.0577 | 136.1926
2.5 | 0.6882 | 0.00469 | -0.0575 | 146.7377
3 | 0.7523 | 0.00485 | -0.0569 | 155.1134
3.5 | 0.8154 | 0.00503 | -0.0559 | 162.1074
4 | 0.8815 | 0.00569 | -0.0558 | 154.9209
4.5 | 0.9564 | 0.00677 | -0.0581 | 141.2703
5 | 1.0008 | 0.00846 | -0.0547 | 118.2979
5.5 | 1.0324 | 0.01061 | -0.0492 | 97.3044
6 | 1.0828 | 0.01157 | -0.0457 | 93.5869
6.5 | 1.1225 | 0.01273 | -0.0403 | 88.1775
7 | 1.1558 | 0.01398 | -0.0342 | 82.6753
7.5 | 1.1801 | 0.01607 | -0.0279 | 73.435
8 | 1.2013 | 0.01878 | -0.0221 | 63.967
8.5 | 1.2046 | 0.02297 | -0.0161 | 52.4423
9 | 1.1971 | 0.02834 | -0.0103 | 42.2406
9.5 | 1.1906 | 0.03431 | -0.0053 | 34.7013
10 | 1.1781 | 0.04154 | -0.0022 | 28.3606
10.5 | 1.1542 | 0.05074 | -0.0018 | 22.7473
11 | 1.1205 | 0.06223 | -0.0044 | 18.0058
11.5 | 1.0899 | 0.07479 | -0.01 | 14.5728
12 | 1.0577 | 0.08924 | -0.0181 | 11.8523
12.5 | 1.0278 | 0.10499 | -0.028 | 9.7895
13 | 1.0035 | 0.12142 | -0.0385 | 8.2647
13.5 | 0.9854 | 0.13819 | -0.0482 | 7.1308

## 57. Re 3M Mach 0.00 (1)
BIGFOIL.COM POLAR EXPORT
NACA65-510 a=0.2
NACA65-510 a=0.2 |  |  |  | Cl Max: | 1.154 | at alpha= | 9 | deg
JavaFoil+Calcfoil stall+Eppler ext transition |  |  |  | L/D Max: | 161.229 | at alpha= | 5 | deg
Re: | 3000000 |  |  | Cd Min: | 0.00433 | at alpha= | 1 | deg
Mach: | 0 |  |  | Cl=0 at alpha= | -2.6207 | deg
|  |  |  | @ Cl=0.1, Cd= | 0.0067683
|  |  |  | @ Cl=0.4, Cd= | 0.0049698
|  |  |  | @ Cl=0.6, Cd= | 0.0046233
alpha (deg) | Cl | Cd | Cm | Cl/Cd
-15.5 | -0.294 | 0.1201 | -0.014 | -2.446
-15 | -0.309 | 0.11284 | -0.014 | -2.742
-14.5 | -0.325 | 0.10699 | -0.014 | -3.042
-14 | -0.342 | 0.10262 | -0.014 | -3.33
-13.5 | -0.358 | 0.09793 | -0.014 | -3.652
-13 | -0.373 | 0.09314 | -0.014 | -4.008
-12.5 | -0.388 | 0.08749 | -0.015 | -4.436
-12 | -0.402 | 0.08269 | -0.015 | -4.86
-11.5 | -0.412 | 0.07861 | -0.015 | -5.24
-11 | -0.417 | 0.07428 | -0.015 | -5.608
-10.5 | -0.419 | 0.07175 | -0.015 | -5.837
-10 | -0.418 | 0.0673 | -0.015 | -6.212
-9.5 | -0.414 | 0.06268 | -0.015 | -6.61
-9 | -0.407 | 0.05893 | -0.015 | -6.906
-8.5 | -0.396 | 0.05466 | -0.016 | -7.244
-8 | -0.381 | 0.0523 | -0.016 | -7.281
-7.5 | -0.362 | 0.04895 | -0.016 | -7.386
-7 | -0.338 | 0.04497 | -0.017 | -7.525
-6.5 | -0.311 | 0.04226 | -0.017 | -7.36
-6 | -0.28 | 0.04027 | -0.018 | -6.95
-5.5 | -0.245 | 0.03783 | -0.018 | -6.489
-5 | -0.208 | 0.03538 | -0.019 | -5.883
-4.5 | -0.208 | 0.00737 | -0.04 | -28.254
-4 | -0.155 | 0.00729 | -0.04 | -21.328
-3.5 | -0.101 | 0.00717 | -0.041 | -14.02
-3 | -0.044 | 0.00702 | -0.041 | -6.269
-2.5 | 0.014 | 0.00692 | -0.042 | 1.967
-2 | 0.072 | 0.00683 | -0.042 | 10.519
-1.5 | 0.131 | 0.0067 | -0.043 | 19.485
-1 | 0.189 | 0.00605 | -0.043 | 31.32
-0.5 | 0.249 | 0.00597 | -0.044 | 41.662
0 | 0.308 | 0.00594 | -0.044 | 51.76
0.5 | 0.366 | 0.00584 | -0.045 | 62.727
1 | 0.425 | 0.00433 | -0.045 | 97.984
1.5 | 0.483 | 0.0044 | -0.046 | 109.85
2 | 0.541 | 0.00446 | -0.047 | 121.431
2.5 | 0.599 | 0.00462 | -0.047 | 129.806
3 | 0.657 | 0.00481 | -0.048 | 136.593
3.5 | 0.715 | 0.00509 | -0.048 | 140.636
4 | 0.772 | 0.00535 | -0.049 | 144.29
4.5 | 0.827 | 0.00516 | -0.05 | 160.242
5 | 0.881 | 0.00547 | -0.05 | 161.229
5.5 | 0.932 | 0.00958 | -0.051 | 97.249
6 | 0.98 | 0.01007 | -0.051 | 97.322
6.5 | 1.025 | 0.01055 | -0.052 | 97.156
7 | 1.067 | 0.01107 | -0.052 | 96.337
7.5 | 1.103 | 0.0117 | -0.053 | 94.265
8 | 1.128 | 0.01238 | -0.053 | 91.175
8.5 | 1.146 | 0.01304 | -0.054 | 87.861
9 | 1.154 | 0.01391 | -0.054 | 82.975
9.5 | 1.154 | 0.01485 | -0.054 | 77.67
10 | 1.144 | 0.01592 | -0.055 | 71.82
10.5 | 1.125 | 0.01711 | -0.055 | 65.72
11 | 1.098 | 0.01832 | -0.056 | 59.966
11.5 | 1.064 | 0.01988 | -0.056 | 53.52
12 | 1.021 | 0.02185 | -0.056 | 46.747
12.5 | 0.914 | 0.0416 | -0.051 | 21.966
13 | 0.789 | 0.08953 | -0.028 | 8.808
13.5 | 0.75 | 0.09488 | -0.027 | 7.901
14 | 0.711 | 0.09904 | -0.029 | 7.18

## 58. Re 3M Mach 0.00 (2)
BIGFOIL.COM POLAR EXPORT
NACA65-510 a=0.2
NACA65-510 a=0.2 |  |  |  | Cl Max: | 1.5127 | at alpha= | 16 | deg
XFOIL ncrit=9 |  |  |  | L/D Max: | 164.786 | at alpha= | 3.5 | deg
Re: | 3000000 |  |  | Cd Min: | 0.13618 | at alpha= | 20 | deg
Mach: | 0 |  |  | Cl=0 at alpha= | -2.7262 | deg
|  |  |  | @ Cl=0.1, Cd= | 0.0064074
|  |  |  | @ Cl=0.4, Cd= | 0.0045382
|  |  |  | @ Cl=0.6, Cd= | 0.0039135
alpha (deg) | Cl | Cd | Cm | Cl/Cd
-9.5 | -0.7347 | 0.01596 | -0.0469 | -46.0338
-9 | -0.6828 | 0.01509 | -0.0468 | -45.2485
-8.5 | -0.6297 | 0.01449 | -0.0468 | -43.4576
-8 | -0.5765 | 0.01378 | -0.0467 | -41.836
-7.5 | -0.5239 | 0.01277 | -0.0467 | -41.0258
-7 | -0.4695 | 0.01226 | -0.0468 | -38.2953
-6.5 | -0.4144 | 0.01193 | -0.0469 | -34.736
-6 | -0.365 | 0.00934 | -0.0463 | -39.0792
-5.5 | -0.3089 | 0.00915 | -0.0465 | -33.7596
-5 | -0.253 | 0.00883 | -0.0468 | -28.6523
-4.5 | -0.1969 | 0.00852 | -0.047 | -23.1103
-4 | -0.1409 | 0.0082 | -0.0473 | -17.1829
-3.5 | -0.0875 | 0.0071 | -0.047 | -12.3239
-3 | -0.0311 | 0.00684 | -0.0473 | -4.5468
-2.5 | 0.0257 | 0.00669 | -0.0477 | 3.8416
-2 | 0.0823 | 0.00653 | -0.0481 | 12.6034
-1.5 | 0.1386 | 0.00614 | -0.0483 | 22.5733
-1 | 0.1956 | 0.00603 | -0.0488 | 32.4378
-0.5 | 0.2526 | 0.00592 | -0.0492 | 42.6689
0 | 0.3097 | 0.00581 | -0.0496 | 53.3046
0.5 | 0.3659 | 0.00543 | -0.0501 | 67.3849
1 | 0.4179 | 0.00407 | -0.0504 | 102.6781
1.5 | 0.473 | 0.00388 | -0.0505 | 121.9072
2 | 0.5272 | 0.00381 | -0.0502 | 138.3727
2.5 | 0.5832 | 0.00388 | -0.0505 | 150.3093
3 | 0.6384 | 0.00399 | -0.0506 | 160
3.5 | 0.6921 | 0.0042 | -0.0504 | 164.7857
4 | 0.7402 | 0.00495 | -0.0494 | 149.5354
4.5 | 0.7969 | 0.00557 | -0.0504 | 143.07
5 | 0.8581 | 0.00639 | -0.0527 | 134.2879
5.5 | 0.902 | 0.00772 | -0.0515 | 116.8394
6 | 0.9489 | 0.00873 | -0.0506 | 108.6942
6.5 | 0.9993 | 0.00932 | -0.0503 | 107.221
7 | 1.0504 | 0.00979 | -0.0501 | 107.2932
7.5 | 1.0998 | 0.01038 | -0.0496 | 105.9538
8 | 1.1497 | 0.01087 | -0.0492 | 105.7682
8.5 | 1.1971 | 0.01151 | -0.0485 | 104.0052
9 | 1.2443 | 0.0121 | -0.0478 | 102.8347
9.5 | 1.2881 | 0.01288 | -0.0465 | 100.0078
10 | 1.3297 | 0.01371 | -0.045 | 96.9876
10.5 | 1.3662 | 0.01473 | -0.0426 | 92.7495
11 | 1.397 | 0.01563 | -0.0392 | 89.3794
11.5 | 1.4182 | 0.01679 | -0.0345 | 84.4669
12 | 1.4342 | 0.01853 | -0.0298 | 77.3988
12.5 | 1.4424 | 0.02111 | -0.025 | 68.3278
13 | 1.46 | 0.02331 | -0.022 | 62.6341
13.5 | 1.4773 | 0.02572 | -0.0194 | 57.4378
14 | 1.4921 | 0.02849 | -0.0171 | 52.3728
14.5 | 1.5022 | 0.03186 | -0.015 | 47.15
15 | 1.51 | 0.03565 | -0.0134 | 42.3562
15.5 | 1.5101 | 0.0405 | -0.0121 | 37.2864
16 | 1.5127 | 0.04543 | -0.0116 | 33.2974
16.5 | 1.5083 | 0.05159 | -0.0118 | 29.2363
17 | 1.5004 | 0.05876 | -0.0129 | 25.5344
17.5 | 1.4961 | 0.06589 | -0.0147 | 22.706
18 | 1.4745 | 0.07624 | -0.0183 | 19.3402
18.5 | 1.4467 | 0.08859 | -0.0235 | 16.3303
19 | 1.4127 | 0.10303 | -0.0306 | 13.7115
19.5 | 1.3794 | 0.11836 | -0.0389 | 11.6543
20 | 1.3388 | 0.13618 | -0.0492 | 9.8311

## 59. Re 3M Mach 0.10 (1)
BIGFOIL.COM POLAR EXPORT
NACA65-510 a=0.2
NACA65-510 a=0.2 |  |  |  | Cl Max: | 1.152 | at alpha= | 9 | deg
JavaFoil+Calcfoil stall+Eppler ext transition |  |  |  | L/D Max: | 162.27 | at alpha= | 5 | deg
Re: | 3000000 |  |  | Cd Min: | 0.00437 | at alpha= | 1 | deg
Mach: | 0.1 |  |  | Cl=0 at alpha= | -2.6207 | deg
|  |  |  | @ Cl=0.1, Cd= | 0.0067678
|  |  |  | @ Cl=0.4, Cd= | 0.0050519
|  |  |  | @ Cl=0.6, Cd= | 0.0046059
alpha (deg) | Cl | Cd | Cm | Cl/Cd
-15 | -0.269 | 0.11494 | -0.014 | -2.34
-14.5 | -0.287 | 0.10909 | -0.014 | -2.63
-14 | -0.305 | 0.10401 | -0.014 | -2.934
-13.5 | -0.324 | 0.09848 | -0.015 | -3.286
-13 | -0.342 | 0.0929 | -0.015 | -3.68
-12.5 | -0.36 | 0.08865 | -0.015 | -4.057
-12 | -0.376 | 0.08242 | -0.015 | -4.567
-11.5 | -0.389 | 0.0795 | -0.015 | -4.899
-11 | -0.397 | 0.07432 | -0.015 | -5.344
-10.5 | -0.402 | 0.07083 | -0.015 | -5.679
-10 | -0.404 | 0.06804 | -0.015 | -5.943
-9.5 | -0.403 | 0.0627 | -0.015 | -6.429
-9 | -0.398 | 0.05914 | -0.015 | -6.731
-8.5 | -0.389 | 0.05566 | -0.015 | -6.994
-8 | -0.376 | 0.0523 | -0.016 | -7.187
-7.5 | -0.358 | 0.04893 | -0.016 | -7.322
-7 | -0.336 | 0.04514 | -0.017 | -7.451
-6.5 | -0.31 | 0.04232 | -0.017 | -7.325
-6 | -0.28 | 0.04043 | -0.018 | -6.916
-5.5 | -0.246 | 0.03786 | -0.018 | -6.485
-5 | -0.208 | 0.03547 | -0.019 | -5.878
-4.5 | -0.169 | 0.0322 | -0.022 | -5.261
-4 | -0.156 | 0.00728 | -0.04 | -21.419
-3.5 | -0.101 | 0.00716 | -0.041 | -14.101
-3 | -0.044 | 0.00705 | -0.041 | -6.278
-2.5 | 0.014 | 0.0069 | -0.042 | 1.98
-2 | 0.072 | 0.00682 | -0.042 | 10.586
-1.5 | 0.131 | 0.00671 | -0.043 | 19.547
-1 | 0.19 | 0.00603 | -0.044 | 31.567
-0.5 | 0.25 | 0.00595 | -0.044 | 42.004
0 | 0.309 | 0.00592 | -0.045 | 52.193
0.5 | 0.368 | 0.00586 | -0.045 | 62.849
1 | 0.427 | 0.00437 | -0.046 | 97.589
1.5 | 0.485 | 0.00441 | -0.046 | 110.069
2 | 0.544 | 0.00449 | -0.047 | 121.116
2.5 | 0.602 | 0.00461 | -0.047 | 130.759
3 | 0.661 | 0.00482 | -0.048 | 137.02
3.5 | 0.719 | 0.00514 | -0.049 | 139.898
4 | 0.776 | 0.00534 | -0.049 | 145.239
4.5 | 0.831 | 0.00524 | -0.05 | 158.582
5 | 0.886 | 0.00546 | -0.05 | 162.27
5.5 | 0.936 | 0.00963 | -0.051 | 97.238
6 | 0.984 | 0.01015 | -0.051 | 96.978
6.5 | 1.029 | 0.01062 | -0.052 | 96.935
7 | 1.07 | 0.01116 | -0.052 | 95.888
7.5 | 1.106 | 0.01181 | -0.053 | 93.669
8 | 1.13 | 0.0125 | -0.053 | 90.396
8.5 | 1.146 | 0.01324 | -0.054 | 86.524
9 | 1.152 | 0.01409 | -0.054 | 81.755
9.5 | 1.148 | 0.01506 | -0.055 | 76.26
10 | 1.135 | 0.01618 | -0.055 | 70.127
10.5 | 1.111 | 0.01742 | -0.056 | 63.787
11 | 1.08 | 0.01873 | -0.056 | 57.643
11.5 | 1.039 | 0.02041 | -0.056 | 50.905
12 | 0.988 | 0.02293 | -0.056 | 43.107
12.5 | 0.796 | 0.08476 | -0.028 | 9.393
13 | 0.754 | 0.09034 | -0.027 | 8.348
13.5 | 0.711 | 0.09699 | -0.027 | 7.329
14 | 0.669 | 0.09831 | -0.03 | 6.802

## 60. Re 3M Mach 0.10 (2)
BIGFOIL.COM POLAR EXPORT
NACA65-510 a=0.2
NACA65-510 a=0.2 |  |  |  | Cl Max: | 1.4904 | at alpha= | 15 | deg
XFOIL ncrit=9 |  |  |  | L/D Max: | 165 | at alpha= | 3.5 | deg
Re: | 3000000 |  |  | Cd Min: | 0.24443 | at alpha= | -20 | deg
Mach: | 0.1 |  |  | Cl=0 at alpha= | -2.7268 | deg
|  |  |  | @ Cl=0.1, Cd= | 0.0064222
|  |  |  | @ Cl=0.4, Cd= | 0.0046154
|  |  |  | @ Cl=0.6, Cd= | 0.0039239
alpha (deg) | Cl | Cd | Cm | Cl/Cd
-20 | -0.6849 | 0.24443 | 0.0519 | -2.802
-19.5 | -0.6667 | 0.238 | 0.0476 | -2.8013
-19 | -0.6484 | 0.23143 | 0.0433 | -2.8017
-18.5 | -0.6299 | 0.22466 | 0.0392 | -2.8038
-18 | -0.6118 | 0.21791 | 0.0351 | -2.8076
-17.5 | -0.5937 | 0.211 | 0.0309 | -2.8137
-17 | -0.5759 | 0.20403 | 0.0269 | -2.8226
-16.5 | -0.5586 | 0.19689 | 0.0228 | -2.8371
-16 | -0.5417 | 0.18961 | 0.0188 | -2.8569
-14 | -0.4825 | 0.1591 | 0.0032 | -3.0327
-13.5 | -0.4668 | 0.15243 | -0.0004 | -3.0624
-13 | -0.45 | 0.14563 | -0.0039 | -3.09
-12 | -0.4179 | 0.13027 | -0.0129 | -3.208
-11.5 | -0.4025 | 0.12226 | -0.0177 | -3.2922
-11 | -0.3927 | 0.11509 | -0.0206 | -3.4121
-10.5 | -0.3836 | 0.1077 | -0.0239 | -3.5617
-9.5 | -0.377 | 0.09178 | -0.0311 | -4.1076
-9 | -0.6827 | 0.01735 | -0.0484 | -39.3487
-8.5 | -0.631 | 0.01612 | -0.0482 | -39.1439
-8 | -0.577 | 0.01553 | -0.0481 | -37.1539
-7.5 | -0.5255 | 0.01397 | -0.0478 | -37.6163
-7 | -0.472 | 0.01294 | -0.0477 | -36.476
-6.5 | -0.4164 | 0.01255 | -0.0478 | -33.1793
-6 | -0.3673 | 0.0096 | -0.047 | -38.2604
-5.5 | -0.311 | 0.00928 | -0.0471 | -33.5129
-5 | -0.2547 | 0.00895 | -0.0473 | -28.4581
-4.5 | -0.1982 | 0.00863 | -0.0475 | -22.9664
-3.5 | -0.0879 | 0.00718 | -0.0474 | -12.2423
-3 | -0.0312 | 0.00686 | -0.0477 | -4.5481
-2.5 | 0.0259 | 0.00671 | -0.048 | 3.8599
-2 | 0.0829 | 0.00654 | -0.0484 | 12.6758
-1.5 | 0.1395 | 0.00615 | -0.0486 | 22.6829
-1 | 0.1969 | 0.00603 | -0.049 | 32.6534
-0.5 | 0.2542 | 0.00592 | -0.0495 | 42.9392
0 | 0.3116 | 0.00583 | -0.0499 | 53.4477
0.5 | 0.3682 | 0.00545 | -0.0504 | 67.5596
1 | 0.4204 | 0.00408 | -0.0507 | 103.0392
1.5 | 0.4759 | 0.00388 | -0.0508 | 122.6546
2 | 0.5304 | 0.00382 | -0.0505 | 138.8482
2.5 | 0.5867 | 0.0039 | -0.0508 | 150.4359
3 | 0.6424 | 0.004 | -0.0509 | 160.6
3.5 | 0.6963 | 0.00422 | -0.0507 | 165
4 | 0.7447 | 0.00497 | -0.0497 | 149.839
4.5 | 0.8015 | 0.00559 | -0.0506 | 143.381
5 | 0.863 | 0.00645 | -0.0528 | 133.7984
5.5 | 0.9069 | 0.0078 | -0.0515 | 116.2692
6 | 0.9542 | 0.0088 | -0.0507 | 108.4318
6.5 | 1.0048 | 0.00939 | -0.0502 | 107.0075
7 | 1.0563 | 0.00986 | -0.05 | 107.1298
7.5 | 1.1061 | 0.01045 | -0.0494 | 105.8469
8 | 1.156 | 0.01096 | -0.0489 | 105.4745
8.5 | 1.203 | 0.01168 | -0.048 | 102.9966
9 | 1.2507 | 0.01224 | -0.0472 | 102.1814
9.5 | 1.2943 | 0.01304 | -0.0458 | 99.2561
10 | 1.3337 | 0.01403 | -0.0437 | 95.0606
10.5 | 1.3702 | 0.015 | -0.0412 | 91.3467
11 | 1.3943 | 0.01601 | -0.0365 | 87.0893
11.5 | 1.4153 | 0.01735 | -0.032 | 81.5735
12 | 1.4286 | 0.01944 | -0.0271 | 73.4877
12.5 | 1.4372 | 0.02217 | -0.0226 | 64.8263
13 | 1.4528 | 0.02468 | -0.0195 | 58.8655
13.5 | 1.4681 | 0.02743 | -0.017 | 53.5217
14 | 1.4803 | 0.03061 | -0.0148 | 48.36
14.5 | 1.4865 | 0.03456 | -0.0127 | 43.0122
15 | 1.4904 | 0.03897 | -0.0113 | 38.2448
15.5 | 1.4851 | 0.04476 | -0.0104 | 33.1792
16 | 1.4835 | 0.05062 | -0.0105 | 29.3066
16.5 | 1.4731 | 0.05809 | -0.0116 | 25.3589
17 | 1.4585 | 0.06683 | -0.0138 | 21.824
17.5 | 1.4485 | 0.07556 | -0.0169 | 19.1702
18 | 1.4181 | 0.08839 | -0.0224 | 16.0437
18.5 | 1.3813 | 0.10356 | -0.03 | 13.3382
19 | 1.3382 | 0.12122 | -0.0397 | 11.0394
19.5 | 1.2974 | 0.13961 | -0.0506 | 9.293
20 | 1.2472 | 0.16151 | -0.064 | 7.7221

## 61. Re 3M Mach 0.25 (1)
BIGFOIL.COM POLAR EXPORT
NACA65-510 a=0.2
NACA65-510 a=0.2 |  |  |  | Cl Max: | 1.139 | at alpha= | 8.5 | deg
JavaFoil+Calcfoil stall+Eppler ext transition |  |  |  | L/D Max: | 161.779 | at alpha= | 5 | deg
Re: | 3000000 |  |  | Cd Min: | 0.0044 | at alpha= | 1 | deg
Mach: | 0.25 |  |  | Cl=0 at alpha= | -2.6186 | deg
|  |  |  | @ Cl=0.1, Cd= | 0.0065674
|  |  |  | @ Cl=0.4, Cd= | 0.09954
|  |  |  | @ Cl=0.6, Cd= | 0.09954
alpha (deg) | Cl | Cd | Cm | Cl/Cd
-13 | -0.059 | 0.09254 | -0.015 | -0.64
-12.5 | -0.056 | 0.08828 | -0.016 | -0.639
-12 | -0.106 | 0.08415 | -0.016 | -1.256
-11.5 | -0.172 | 0.07923 | -0.016 | -2.173
-11 | -0.214 | 0.07459 | -0.016 | -2.874
-10.5 | -0.25 | 0.0712 | -0.016 | -3.508
-10 | -0.279 | 0.06778 | -0.016 | -4.122
-9.5 | -0.303 | 0.0627 | -0.016 | -4.835
-9 | -0.32 | 0.05943 | -0.016 | -5.392
-8.5 | -0.331 | 0.05677 | -0.016 | -5.826
-8 | -0.334 | 0.05322 | -0.016 | -6.269
-7.5 | -0.329 | 0.05059 | -0.016 | -6.511
-7 | -0.318 | 0.04707 | -0.017 | -6.757
-6.5 | -0.3 | 0.04363 | -0.017 | -6.87
-6 | -0.275 | 0.04134 | -0.018 | -6.653
-5.5 | -0.245 | 0.03858 | -0.018 | -6.341
-5 | -0.209 | 0.03641 | -0.019 | -5.752
-4.5 | -0.17 | 0.03424 | -0.019 | -4.973
-4 | -0.159 | 0.00731 | -0.042 | -21.716
-3.5 | -0.103 | 0.00724 | -0.042 | -14.255
-3 | -0.045 | 0.00711 | -0.043 | -6.375
-2.5 | 0.014 | 0.00696 | -0.043 | 2.014
-2 | 0.074 | 0.00687 | -0.044 | 10.791
-1.5 | 0.135 | 0.00616 | -0.044 | 21.861
-1 | 0.196 | 0.00608 | -0.045 | 32.185
-0.5 | 0.257 | 0.00601 | -0.045 | 42.693
0 | 0.318 | 0.00592 | -0.046 | 53.661
0.5 | 0.378 | 0.00587 | -0.046 | 64.377
1 | 0.438 | 0.0044 | -0.047 | 99.667
1.5 | 0.499 | 0.00446 | -0.048 | 111.862
2 | 0.559 | 0.00456 | -0.048 | 122.607
2.5 | 0.619 | 0.00468 | -0.049 | 132.105
3 | 0.679 | 0.00492 | -0.049 | 138.074
3.5 | 0.738 | 0.00526 | -0.05 | 140.377
4 | 0.797 | 0.00506 | -0.051 | 157.496
4.5 | 0.853 | 0.00537 | -0.051 | 159.006
5 | 0.909 | 0.00562 | -0.052 | 161.779
5.5 | 0.958 | 0.00998 | -0.052 | 96.06
6 | 1.006 | 0.01055 | -0.053 | 95.348
6.5 | 1.05 | 0.01107 | -0.053 | 94.82
7 | 1.089 | 0.01171 | -0.054 | 92.982
7.5 | 1.12 | 0.01247 | -0.054 | 89.827
8 | 1.136 | 0.01332 | -0.055 | 85.313
8.5 | 1.139 | 0.01414 | -0.055 | 80.559
9 | 1.128 | 0.01523 | -0.056 | 74.03
9.5 | 1.1 | 0.01656 | -0.056 | 66.406
10 | 1.056 | 0.01789 | -0.056 | 59.02
10.5 | 0.832 | 0.06727 | -0.029 | 12.365
11 | 0.773 | 0.07189 | -0.029 | 10.75
11.5 | 0.703 | 0.07659 | -0.028 | 9.175
12 | 0.623 | 0.08275 | -0.027 | 7.53
12.5 | 0.538 | 0.08717 | -0.029 | 6.166
13 | 0.445 | 0.09405 | -0.027 | 4.73
13.5 | 0.347 | 0.09954 | -0.029 | 3.482

## 62. Re 3M Mach 0.25 (2)
BIGFOIL.COM POLAR EXPORT
NACA65-510 a=0.2
NACA65-510 a=0.2 |  |  |  | Cl Max: | 1.4029 | at alpha= | 12 | deg
XFOIL ncrit=9 |  |  |  | L/D Max: | 166.667 | at alpha= | 3.5 | deg
Re: | 3000000 |  |  | Cd Min: | 0.24866 | at alpha= | -20 | deg
Mach: | 0.25 |  |  | Cl=0 at alpha= | -2.7285 | deg
|  |  |  | @ Cl=0.1, Cd= | 0.0065172
|  |  |  | @ Cl=0.4, Cd= | 0.0050515
|  |  |  | @ Cl=0.6, Cd= | 0.0039507
alpha (deg) | Cl | Cd | Cm | Cl/Cd
-20 | -0.6977 | 0.24866 | 0.0546 | -2.8058
-19.5 | -0.6786 | 0.24198 | 0.0501 | -2.8044
-19 | -0.6592 | 0.23512 | 0.0457 | -2.8037
-18.5 | -0.6396 | 0.22813 | 0.0414 | -2.8037
-18 | -0.6206 | 0.22117 | 0.0371 | -2.806
-17.5 | -0.6016 | 0.21412 | 0.0327 | -2.8096
-17 | -0.5828 | 0.20699 | 0.0285 | -2.8156
-16.5 | -0.5643 | 0.19971 | 0.0243 | -2.8256
-16 | -0.5463 | 0.1923 | 0.0201 | -2.8409
-15.5 | -0.5287 | 0.18495 | 0.016 | -2.8586
-15 | -0.5117 | 0.17737 | 0.012 | -2.8849
-14.5 | -0.4952 | 0.16968 | 0.008 | -2.9184
-14 | -0.4822 | 0.16136 | 0.0039 | -2.9883
-13.5 | -0.4654 | 0.15462 | 0.0002 | -3.01
-12.5 | -0.4358 | 0.14048 | -0.0063 | -3.1022
-12 | -0.4098 | 0.132 | -0.0137 | -3.1045
-11.5 | -0.3991 | 0.12465 | -0.0166 | -3.2018
-11 | -0.3873 | 0.11732 | -0.02 | -3.3012
-10 | -0.366 | 0.1026 | -0.0269 | -3.5673
-9.5 | -0.3623 | 0.09468 | -0.0306 | -3.8266
-9 | -0.3595 | 0.08663 | -0.0345 | -4.1498
-8 | -0.386 | 0.06913 | -0.0439 | -5.5837
-7.5 | -0.3879 | 0.06094 | -0.0495 | -6.3653
-7 | -0.3794 | 0.05167 | -0.0534 | -7.3428
-6.5 | -0.3549 | 0.04395 | -0.0552 | -8.0751
-5.5 | -0.3215 | 0.01075 | -0.0507 | -29.907
-5 | -0.2633 | 0.00995 | -0.0504 | -26.4623
-4.5 | -0.2046 | 0.00942 | -0.0502 | -21.7197
-4 | -0.1461 | 0.00883 | -0.0501 | -16.5459
-3.5 | -0.0878 | 0.00825 | -0.0501 | -10.6424
-3 | -0.0322 | 0.00703 | -0.0496 | -4.5804
-2.5 | 0.0271 | 0.00683 | -0.0499 | 3.9678
-2 | 0.0861 | 0.00661 | -0.0501 | 13.0257
-1.5 | 0.1445 | 0.00622 | -0.0503 | 23.2315
-1 | 0.2038 | 0.00608 | -0.0507 | 33.5197
-0.5 | 0.2631 | 0.00598 | -0.0511 | 43.9967
0 | 0.3222 | 0.00586 | -0.0515 | 54.9829
0.5 | 0.3807 | 0.00556 | -0.052 | 68.4712
1 | 0.4346 | 0.00414 | -0.0523 | 104.9758
1.5 | 0.4919 | 0.00394 | -0.0524 | 124.8477
2 | 0.5485 | 0.00388 | -0.0522 | 141.366
2.5 | 0.6068 | 0.00396 | -0.0524 | 153.2323
3 | 0.6643 | 0.00407 | -0.0525 | 163.2187
3.5 | 0.72 | 0.00432 | -0.0522 | 166.6667
4.5 | 0.8268 | 0.00576 | -0.0515 | 143.5417
5 | 0.8895 | 0.00678 | -0.0536 | 131.1947
5.5 | 0.9332 | 0.00825 | -0.0518 | 113.1152
6 | 0.9831 | 0.00912 | -0.0508 | 107.7961
6.5 | 1.0358 | 0.0097 | -0.0501 | 106.7835
7 | 1.0879 | 0.0103 | -0.0492 | 105.6214
7.5 | 1.1395 | 0.01088 | -0.0483 | 104.7335
8 | 1.189 | 0.01156 | -0.047 | 102.8547
8.5 | 1.2373 | 0.01226 | -0.0455 | 100.9217
9 | 1.281 | 0.01318 | -0.0432 | 97.1927
9.5 | 1.3178 | 0.01434 | -0.0398 | 91.8968
10 | 1.3416 | 0.01551 | -0.0342 | 86.499
10.5 | 1.3625 | 0.01706 | -0.029 | 79.8652
11 | 1.3804 | 0.01911 | -0.0242 | 72.2344
11.5 | 1.3955 | 0.02165 | -0.0198 | 64.4573
12 | 1.4029 | 0.02506 | -0.0156 | 55.9816
12.5 | 1.3973 | 0.02989 | -0.0114 | 46.7481
13 | 1.389 | 0.03548 | -0.0083 | 39.1488
13.5 | 1.3769 | 0.04196 | -0.0064 | 32.8146
14 | 1.3645 | 0.04917 | -0.006 | 27.7507
14.5 | 1.3406 | 0.0586 | -0.0072 | 22.8771
15 | 1.3136 | 0.06958 | -0.0106 | 18.879
15.5 | 1.2746 | 0.08386 | -0.0168 | 15.1991
16 | 1.2443 | 0.09829 | -0.0245 | 12.6595
16.5 | 1.2063 | 0.11567 | -0.0346 | 10.4288
17 | 1.1684 | 0.13455 | -0.046 | 8.6838

## 63. Re 3M Mach 0.50 (1)
BIGFOIL.COM POLAR EXPORT
NACA65-510 a=0.2
NACA65-510 a=0.2 |  |  |  | Cl Max: | 1.18 | at alpha= | 20 | deg
JavaFoil+Calcfoil stall+Eppler ext transition |  |  |  | L/D Max: | 154.589 | at alpha= | 3.5 | deg
Re: | 3000000 |  |  | Cd Min: | 0.00451 | at alpha= | 2 | deg
Mach: | 0.5 |  |  | Cl=0 at alpha= | -2.6364 | deg
|  |  |  | @ Cl=0.1, Cd= | 0.0063609
|  |  |  | @ Cl=0.4, Cd= | 0.0059999
|  |  |  | @ Cl=0.6, Cd= | 0.0045601
alpha (deg) | Cl | Cd | Cm | Cl/Cd
-20 | -0.937 | 0.16576 | -0.018 | -5.651
-19.5 | -0.911 | 0.16076 | -0.018 | -5.664
-19 | -0.884 | 0.15595 | -0.018 | -5.67
-18.5 | -0.859 | 0.15373 | -0.019 | -5.585
-18 | -0.83 | 0.14654 | -0.018 | -5.665
-17.5 | -0.803 | 0.14029 | -0.018 | -5.723
-17 | -0.776 | 0.13856 | -0.018 | -5.603
-16.5 | -0.75 | 0.13466 | -0.018 | -5.568
-16 | -0.723 | 0.12714 | -0.018 | -5.689
-15.5 | -0.697 | 0.12327 | -0.019 | -5.651
-15 | -0.67 | 0.12067 | -0.018 | -5.549
-14.5 | -0.642 | 0.11181 | -0.018 | -5.739
-14 | -0.615 | 0.10836 | -0.018 | -5.675
-13.5 | -0.588 | 0.10503 | -0.018 | -5.6
-13 | -0.561 | 0.10244 | -0.019 | -5.48
-12.5 | -0.535 | 0.09671 | -0.019 | -5.527
-12 | -0.508 | 0.09233 | -0.019 | -5.498
-11.5 | -0.481 | 0.09277 | -0.019 | -5.18
-11 | -0.453 | 0.08082 | -0.018 | -5.603
-10.5 | -0.426 | 0.0725 | -0.019 | -5.876
-10 | -0.399 | 0.06672 | -0.019 | -5.981
-9.5 | -0.372 | 0.06086 | -0.02 | -6.118
-9 | -0.345 | 0.05649 | -0.02 | -6.114
-8.5 | -0.318 | 0.05256 | -0.02 | -6.059
-8 | -0.291 | 0.04876 | -0.021 | -5.977
-7.5 | -0.264 | 0.05938 | -0.019 | -4.44
-7 | -0.237 | 0.05108 | -0.019 | -4.632
-6.5 | -0.21 | 0.0462 | -0.019 | -4.537
-6 | -0.183 | 0.04268 | -0.02 | -4.279
-5.5 | -0.156 | 0.03904 | -0.021 | -3.988
-5 | -0.129 | 0.0396 | -0.02 | -3.246
-4.5 | -0.132 | 0.03935 | -0.019 | -3.353
-4 | -0.128 | 0.03516 | -0.019 | -3.645
-3.5 | -0.088 | 0.03267 | -0.02 | -2.699
-3 | -0.04 | 0.03067 | -0.023 | -1.298
-2.5 | 0.015 | 0.00656 | -0.048 | 2.356
-2 | 0.082 | 0.00639 | -0.049 | 12.861
-1.5 | 0.15 | 0.00628 | -0.049 | 23.855
-1 | 0.218 | 0.00619 | -0.05 | 35.247
-0.5 | 0.286 | 0.00612 | -0.051 | 46.785
0 | 0.355 | 0.00602 | -0.051 | 58.915
0.5 | 0.422 | 0.00599 | -0.052 | 70.476
1 | 0.49 | 0.00459 | -0.053 | 106.627
1.5 | 0.557 | 0.00465 | -0.053 | 119.859
2 | 0.624 | 0.00451 | -0.054 | 138.445
2.5 | 0.691 | 0.00471 | -0.054 | 146.775
3 | 0.757 | 0.0051 | -0.055 | 148.401
3.5 | 0.823 | 0.00533 | -0.056 | 154.589
4 | 0.886 | 0.00676 | -0.056 | 131.041
4.5 | 0.947 | 0.0073 | -0.057 | 129.652
5 | 0.997 | 0.01112 | -0.057 | 89.613
5.5 | 1.048 | 0.01191 | -0.058 | 88.043
6 | 1.088 | 0.01277 | -0.058 | 85.263
6.5 | 1.112 | 0.01375 | -0.059 | 80.906
7 | 1.107 | 0.01501 | -0.059 | 73.776
7.5 | 1.028 | 0.01677 | -0.06 | 61.311
8 | 0.564 | 0.05256 | -0.027 | 10.722
8.5 | 0.589 | 0.05818 | -0.027 | 10.131
9 | 0.735 | 0.02055 | -0.061 | 35.781
9.5 | 0.642 | 0.0642 | -0.029 | 9.995
10 | 0.667 | 0.07708 | -0.029 | 8.651
10.5 | 0.694 | 0.0684 | -0.032 | 10.148
11 | 0.718 | 0.07524 | -0.03 | 9.55
11.5 | 0.744 | 0.08709 | -0.03 | 8.542
12 | 0.77 | 0.09725 | -0.032 | 7.922
12.5 | 0.796 | 0.1007 | -0.033 | 7.903
13 | 0.821 | 0.10419 | -0.033 | 7.88
13.5 | 0.848 | 0.10727 | -0.036 | 7.909
14 | 0.873 | 0.10956 | -0.036 | 7.97
14.5 | 0.898 | 0.11443 | -0.036 | 7.851
15 | 0.925 | 0.12093 | -0.039 | 7.652
15.5 | 0.95 | 0.12313 | -0.039 | 7.719
16 | 0.976 | 0.12758 | -0.04 | 7.648
16.5 | 1.001 | 0.1367 | -0.041 | 7.324
17 | 1.031 | 0.14136 | -0.044 | 7.296
17.5 | 1.053 | 0.14311 | -0.043 | 7.357
18 | 1.078 | 0.1472 | -0.044 | 7.325
18.5 | 1.106 | 0.15535 | -0.046 | 7.12
19 | 1.136 | 0.16219 | -0.049 | 7.004
19.5 | 1.155 | 0.16295 | -0.047 | 7.087
20 | 1.18 | 0.16827 | -0.048 | 7.013

## 64. Re 3M Mach 0.50 (2)
BIGFOIL.COM POLAR EXPORT
NACA65-510 a=0.2
NACA65-510 a=0.2 |  |  |  | Cl Max: | 1.244 | at alpha= | 8.5 | deg
XFOIL ncrit=9 |  |  |  | L/D Max: | 348.118 | at alpha= | -0.5 | deg
Re: | 3000000 |  |  | Cd Min: | 0.27081 | at alpha= | -20 | deg
Mach: | 0.5 |  |  | Cl=0 at alpha= | -2.7485 | deg
|  |  |  | @ Cl=0.1, Cd= | 0.0010751
|  |  |  | @ Cl=0.4, Cd= | 0.0059703
|  |  |  | @ Cl=0.6, Cd= | 0.0041977
alpha (deg) | Cl | Cd | Cm | Cl/Cd
-20 | -0.7619 | 0.27081 | 0.067 | -2.8134
-19.5 | -0.7382 | 0.2626 | 0.0616 | -2.8111
-19 | -0.7141 | 0.25425 | 0.0563 | -2.8087
-18.5 | -0.6904 | 0.24599 | 0.0511 | -2.8066
-18 | -0.667 | 0.23782 | 0.0459 | -2.8046
-17.5 | -0.6434 | 0.22961 | 0.0407 | -2.8021
-17 | -0.6202 | 0.22149 | 0.0357 | -2.8001
-16.5 | -0.5972 | 0.21332 | 0.0307 | -2.7995
-16 | -0.5744 | 0.20508 | 0.0258 | -2.8009
-15.5 | -0.5518 | 0.19691 | 0.0209 | -2.8023
-15 | -0.5298 | 0.18864 | 0.0162 | -2.8085
-14.5 | -0.5082 | 0.18039 | 0.0115 | -2.8172
-13.5 | -0.4648 | 0.16421 | 0.0015 | -2.8305
-13 | -0.4454 | 0.15687 | -0.0018 | -2.8393
-12.5 | -0.4267 | 0.14892 | -0.006 | -2.8653
-12 | -0.4075 | 0.14126 | -0.0102 | -2.8848
-11.5 | -0.3898 | 0.13328 | -0.0144 | -2.9247
-11 | -0.3724 | 0.12547 | -0.0186 | -2.968
-10.5 | -0.3557 | 0.11772 | -0.0227 | -3.0216
-10 | -0.2859 | 0.10284 | -0.0199 | -2.78
-9.5 | -0.2752 | 0.09458 | -0.024 | -2.9097
-9 | -0.2661 | 0.086 | -0.0279 | -3.0942
-8.5 | -0.2588 | 0.0772 | -0.0319 | -3.3523
-8 | -0.2454 | 0.07048 | -0.0352 | -3.4818
-7.5 | -0.2405 | 0.0623 | -0.0389 | -3.8604
-7 | -0.2407 | 0.05418 | -0.043 | -4.4426
-6.5 | -0.2503 | 0.04655 | -0.0483 | -5.377
-6 | -0.2574 | 0.03882 | -0.0535 | -6.6306
-5.5 | -0.2465 | 0.03039 | -0.0572 | -8.1112
-5 | -0.2233 | 0.02184 | -0.0593 | -10.2244
-4.5 | -0.1896 | 0.01364 | -0.0597 | -13.9003
-4 | -0.1427 | 0.00863 | -0.0593 | -16.5353
-3.5 | -0.0899 | 0.00474 | -0.0584 | -18.9662
-3 | -0.0324 | 0.00211 | -0.0574 | -15.3555
-2 | 0.0964 | 0.00108 | -0.0562 | 89.2593
-1.5 | 0.1629 | 0.00099 | -0.0561 | 164.5455
-1 | 0.2289 | 0.00088 | -0.0562 | 260.1136
-0.5 | 0.2959 | 0.00085 | -0.0565 | 348.1176
0 | 0.3703 | 0.00601 | -0.0586 | 61.614
0.5 | 0.4377 | 0.00592 | -0.0591 | 73.9358
1 | 0.4984 | 0.00445 | -0.0594 | 112
1.5 | 0.5638 | 0.00422 | -0.0594 | 133.6019
2 | 0.6288 | 0.00418 | -0.0592 | 150.4306
2.5 | 0.6959 | 0.0043 | -0.0594 | 161.8372
3 | 0.7625 | 0.00447 | -0.0593 | 170.5817
3.5 | 0.8265 | 0.00479 | -0.0587 | 172.547
4 | 0.8818 | 0.00568 | -0.0566 | 155.2465
4.5 | 0.9399 | 0.00652 | -0.0549 | 144.1564
5 | 0.9953 | 0.00859 | -0.0542 | 115.8673
5.5 | 1.0437 | 0.00985 | -0.0508 | 105.9594
6 | 1.0988 | 0.01066 | -0.0478 | 103.0769
6.5 | 1.1512 | 0.01151 | -0.0442 | 100.0174
7 | 1.1869 | 0.01264 | -0.0378 | 93.9003
7.5 | 1.2178 | 0.01409 | -0.0313 | 86.4301
8 | 1.2398 | 0.01644 | -0.0246 | 75.4136
8.5 | 1.244 | 0.02025 | -0.0177 | 61.4321
9 | 1.2314 | 0.02566 | -0.011 | 47.9891
9.5 | 1.214 | 0.03214 | -0.0051 | 37.7722
10 | 1.1948 | 0.03979 | -0.0012 | 30.0276
10.5 | 1.1694 | 0.04894 | -0.0004 | 23.8946
11 | 1.1386 | 0.05978 | -0.0028 | 19.0465
11.5 | 1.1076 | 0.07207 | -0.008 | 15.3684
12 | 1.0768 | 0.08595 | -0.0157 | 12.5282
12.5 | 1.0489 | 0.10102 | -0.0252 | 10.3831
13 | 1.0252 | 0.11692 | -0.0355 | 8.7684
13.5 | 1.0072 | 0.1331 | -0.0454 | 7.5672

## 65. Re 4M Mach 0.00 (1)
BIGFOIL.COM POLAR EXPORT
NACA65-510 a=0.2
NACA65-510 a=0.2 |  |  |  | Cl Max: | 1.157 | at alpha= | 9 | deg
JavaFoil+Calcfoil stall+Eppler ext transition |  |  |  | L/D Max: | 164.065 | at alpha= | 5 | deg
Re: | 4000000 |  |  | Cd Min: | 0.00427 | at alpha= | 1 | deg
Mach: | 0 |  |  | Cl=0 at alpha= | -2.6207 | deg
|  |  |  | @ Cl=0.1, Cd= | 0.0065131
|  |  |  | @ Cl=0.4, Cd= | 0.0048632
|  |  |  | @ Cl=0.6, Cd= | 0.0046748
alpha (deg) | Cl | Cd | Cm | Cl/Cd
-15.5 | -0.294 | 0.11692 | -0.014 | -2.513
-15 | -0.31 | 0.11139 | -0.014 | -2.779
-14.5 | -0.326 | 0.10612 | -0.014 | -3.068
-14 | -0.342 | 0.09974 | -0.015 | -3.426
-13.5 | -0.358 | 0.09566 | -0.015 | -3.74
-13 | -0.373 | 0.09102 | -0.015 | -4.103
-12.5 | -0.388 | 0.08668 | -0.015 | -4.48
-12 | -0.402 | 0.08044 | -0.015 | -4.998
-11.5 | -0.412 | 0.07714 | -0.015 | -5.341
-11 | -0.417 | 0.07298 | -0.015 | -5.712
-10.5 | -0.419 | 0.06983 | -0.015 | -6.001
-10 | -0.418 | 0.06603 | -0.015 | -6.335
-9.5 | -0.415 | 0.06129 | -0.015 | -6.765
-9 | -0.407 | 0.05776 | -0.016 | -7.052
-8.5 | -0.396 | 0.05381 | -0.016 | -7.364
-8 | -0.381 | 0.05145 | -0.016 | -7.405
-7.5 | -0.362 | 0.04794 | -0.017 | -7.547
-7 | -0.339 | 0.04449 | -0.017 | -7.609
-6.5 | -0.311 | 0.04169 | -0.018 | -7.471
-6 | -0.28 | 0.03958 | -0.018 | -7.078
-5.5 | -0.246 | 0.03722 | -0.019 | -6.603
-5 | -0.21 | 0.03353 | -0.022 | -6.251
-4.5 | -0.208 | 0.00713 | -0.04 | -29.179
-4 | -0.155 | 0.00701 | -0.04 | -22.165
-3.5 | -0.101 | 0.00685 | -0.041 | -14.682
-3 | -0.044 | 0.00676 | -0.041 | -6.517
-2.5 | 0.014 | 0.00667 | -0.042 | 2.041
-2 | 0.072 | 0.00657 | -0.042 | 10.942
-1.5 | 0.131 | 0.00645 | -0.043 | 20.242
-1 | 0.189 | 0.00612 | -0.043 | 30.969
-0.5 | 0.249 | 0.00579 | -0.044 | 42.918
0 | 0.308 | 0.00572 | -0.044 | 53.73
0.5 | 0.366 | 0.00567 | -0.045 | 64.597
1 | 0.425 | 0.00427 | -0.046 | 99.487
1.5 | 0.483 | 0.00436 | -0.046 | 110.83
2 | 0.541 | 0.00445 | -0.047 | 121.566
2.5 | 0.599 | 0.00467 | -0.047 | 128.297
3 | 0.657 | 0.00495 | -0.048 | 132.85
3.5 | 0.715 | 0.00512 | -0.048 | 139.711
4 | 0.772 | 0.00535 | -0.049 | 144.232
4.5 | 0.827 | 0.00521 | -0.05 | 158.659
5 | 0.882 | 0.00537 | -0.05 | 164.065
5.5 | 0.933 | 0.00915 | -0.051 | 101.91
6 | 0.981 | 0.00963 | -0.051 | 101.936
6.5 | 1.027 | 0.01005 | -0.052 | 102.159
7 | 1.068 | 0.01055 | -0.052 | 101.302
7.5 | 1.105 | 0.01114 | -0.053 | 99.22
8 | 1.131 | 0.01175 | -0.053 | 96.206
8.5 | 1.148 | 0.01237 | -0.054 | 92.847
9 | 1.157 | 0.01318 | -0.054 | 87.753
9.5 | 1.156 | 0.01404 | -0.055 | 82.351
10 | 1.147 | 0.01503 | -0.055 | 76.28
10.5 | 1.128 | 0.01613 | -0.055 | 69.9
11 | 1.101 | 0.01723 | -0.056 | 63.914
11.5 | 1.067 | 0.01863 | -0.056 | 57.275
12 | 1.027 | 0.02027 | -0.056 | 50.658
12.5 | 0.976 | 0.02309 | -0.056 | 42.278
13 | 0.791 | 0.08627 | -0.031 | 9.17
13.5 | 0.751 | 0.09251 | -0.029 | 8.118
14 | 0.716 | 0.09351 | -0.034 | 7.657

## 66. Re 4M Mach 0.00 (2)
BIGFOIL.COM POLAR EXPORT
NACA65-510 a=0.2
NACA65-510 a=0.2 |  |  |  | Cl Max: | 1.5801 | at alpha= | 17.5 | deg
XFOIL ncrit=9 |  |  |  | L/D Max: | 166.321 | at alpha= | 3 | deg
Re: | 4000000 |  |  | Cd Min: | 0.10672 | at alpha= | 20 | deg
Mach: | 0 |  |  | Cl=0 at alpha= | -2.7135 | deg
|  |  |  | @ Cl=0.1, Cd= | 0.0059272
|  |  |  | @ Cl=0.4, Cd= | 0.0044639
|  |  |  | @ Cl=0.6, Cd= | 0.0037393
alpha (deg) | Cl | Cd | Cm | Cl/Cd
-11 | -0.8894 | 0.01843 | -0.0471 | -48.2583
-10.5 | -0.8431 | 0.01651 | -0.0465 | -51.066
-10 | -0.7934 | 0.01523 | -0.0462 | -52.0946
-9.5 | -0.7407 | 0.01461 | -0.0462 | -50.6982
-9 | -0.6947 | 0.01193 | -0.0454 | -58.2313
-8.5 | -0.6414 | 0.01118 | -0.0454 | -57.3703
-8 | -0.5871 | 0.01067 | -0.0454 | -55.0234
-7.5 | -0.5327 | 0.01009 | -0.0455 | -52.7948
-7 | -0.4779 | 0.00962 | -0.0456 | -49.6778
-6.5 | -0.4222 | 0.00933 | -0.0458 | -45.2519
-6 | -0.3665 | 0.00899 | -0.046 | -40.7675
-5.5 | -0.3132 | 0.00792 | -0.0458 | -39.5455
-5 | -0.257 | 0.00766 | -0.0461 | -33.5509
-4.5 | -0.2008 | 0.00737 | -0.0463 | -27.2456
-4 | -0.1448 | 0.00705 | -0.0466 | -20.539
-3.5 | -0.0884 | 0.00678 | -0.0469 | -13.0383
-3 | -0.0326 | 0.0063 | -0.047 | -5.1746
-2.5 | 0.0243 | 0.00616 | -0.0474 | 3.9448
-1.5 | 0.1381 | 0.00581 | -0.0482 | 23.7694
-1 | 0.1952 | 0.00568 | -0.0487 | 34.3662
-0.5 | 0.2523 | 0.00562 | -0.0491 | 44.8932
0 | 0.3095 | 0.00552 | -0.0496 | 56.0688
0.5 | 0.3663 | 0.0053 | -0.0501 | 69.1132
1 | 0.4191 | 0.00399 | -0.0506 | 105.0376
1.5 | 0.4751 | 0.00377 | -0.051 | 126.0212
2 | 0.53 | 0.00364 | -0.0509 | 145.6044
2.5 | 0.5863 | 0.0037 | -0.0513 | 158.4595
3 | 0.642 | 0.00386 | -0.0516 | 166.3212
3.5 | 0.6951 | 0.0043 | -0.0515 | 161.6512
4 | 0.745 | 0.00502 | -0.0509 | 148.4064
4.5 | 0.7945 | 0.00556 | -0.0501 | 142.8957
5 | 0.8483 | 0.00643 | -0.0507 | 131.9285
5.5 | 0.9023 | 0.00759 | -0.0516 | 118.8801
6 | 0.9519 | 0.00833 | -0.0511 | 114.2737
6.5 | 1.0036 | 0.00881 | -0.051 | 113.916
7 | 1.0548 | 0.0093 | -0.0508 | 113.4194
7.5 | 1.106 | 0.00974 | -0.0506 | 113.5524
8 | 1.1559 | 0.01026 | -0.0502 | 112.6608
8.5 | 1.2047 | 0.01083 | -0.0497 | 111.2373
9 | 1.2527 | 0.01139 | -0.0491 | 109.9824
9.5 | 1.2983 | 0.01209 | -0.0481 | 107.3863
10 | 1.3406 | 0.01293 | -0.0467 | 103.6814
10.5 | 1.3818 | 0.01371 | -0.045 | 100.7877
11.5 | 1.4362 | 0.01593 | -0.0371 | 90.1569
12 | 1.4606 | 0.01704 | -0.0332 | 85.716
12.5 | 1.4824 | 0.01851 | -0.0295 | 80.0864
13 | 1.5028 | 0.02025 | -0.0261 | 74.2123
13.5 | 1.5227 | 0.02221 | -0.0232 | 68.5592
14 | 1.5401 | 0.0245 | -0.0205 | 62.8612
14.5 | 1.5537 | 0.02728 | -0.018 | 56.9538
15 | 1.5656 | 0.03038 | -0.0159 | 51.5339
15.5 | 1.5696 | 0.03443 | -0.0139 | 45.5881
16 | 1.5773 | 0.03835 | -0.0127 | 41.1291
16.5 | 1.5793 | 0.04317 | -0.0119 | 36.5833
17 | 1.5778 | 0.0488 | -0.0118 | 32.332
17.5 | 1.5801 | 0.05432 | -0.0124 | 29.0887
18 | 1.5679 | 0.06218 | -0.014 | 25.2155
18.5 | 1.5519 | 0.07127 | -0.0167 | 21.7749
19 | 1.5288 | 0.08214 | -0.0209 | 18.6121
19.5 | 1.5086 | 0.09332 | -0.0259 | 16.1659
20 | 1.48 | 0.10672 | -0.0327 | 13.8681

## 67. Re 4M Mach 0.10 (1)
BIGFOIL.COM POLAR EXPORT
NACA65-510 a=0.2
NACA65-510 a=0.2 |  |  |  | Cl Max: | 1.154 | at alpha= | 9 | deg
JavaFoil+Calcfoil stall+Eppler ext transition |  |  |  | L/D Max: | 164.734 | at alpha= | 5 | deg
Re: | 4000000 |  |  | Cd Min: | 0.00431 | at alpha= | 1 | deg
Mach: | 0.1 |  |  | Cl=0 at alpha= | -2.6207 | deg
|  |  |  | @ Cl=0.1, Cd= | 0.0064983
|  |  |  | @ Cl=0.4, Cd= | 0.0049415
|  |  |  | @ Cl=0.6, Cd= | 0.0047021
alpha (deg) | Cl | Cd | Cm | Cl/Cd
-15 | -0.269 | 0.11246 | -0.014 | -2.392
-14.5 | -0.287 | 0.10737 | -0.014 | -2.673
-14 | -0.305 | 0.10161 | -0.015 | -3.004
-13.5 | -0.324 | 0.09563 | -0.015 | -3.385
-13 | -0.342 | 0.09054 | -0.015 | -3.777
-12.5 | -0.36 | 0.08701 | -0.015 | -4.135
-12 | -0.377 | 0.08086 | -0.015 | -4.657
-11.5 | -0.39 | 0.07731 | -0.015 | -5.039
-11 | -0.397 | 0.07258 | -0.015 | -5.474
-10.5 | -0.402 | 0.07006 | -0.015 | -5.744
-10 | -0.405 | 0.06614 | -0.015 | -6.117
-9.5 | -0.403 | 0.06178 | -0.015 | -6.53
-9 | -0.398 | 0.05784 | -0.015 | -6.887
-8.5 | -0.39 | 0.05452 | -0.016 | -7.145
-8 | -0.376 | 0.05144 | -0.016 | -7.312
-7.5 | -0.358 | 0.04821 | -0.017 | -7.435
-7 | -0.337 | 0.04455 | -0.017 | -7.554
-6.5 | -0.31 | 0.04191 | -0.018 | -7.405
-6 | -0.28 | 0.03987 | -0.018 | -7.017
-5.5 | -0.246 | 0.03729 | -0.019 | -6.595
-5 | -0.209 | 0.03426 | -0.021 | -6.11
-4.5 | -0.209 | 0.00717 | -0.04 | -29.095
-4 | -0.156 | 0.00703 | -0.04 | -22.182
-3.5 | -0.101 | 0.00689 | -0.041 | -14.641
-3 | -0.044 | 0.00674 | -0.041 | -6.56
-2.5 | 0.014 | 0.00665 | -0.042 | 2.054
-2 | 0.072 | 0.00656 | -0.042 | 11.014
-1.5 | 0.131 | 0.00643 | -0.043 | 20.395
-1 | 0.19 | 0.00616 | -0.044 | 30.909
-0.5 | 0.25 | 0.00577 | -0.044 | 43.262
0 | 0.309 | 0.00574 | -0.045 | 53.864
0.5 | 0.368 | 0.00569 | -0.045 | 64.636
1 | 0.427 | 0.00431 | -0.046 | 99.106
1.5 | 0.485 | 0.00438 | -0.046 | 110.933
2 | 0.544 | 0.00448 | -0.047 | 121.49
2.5 | 0.602 | 0.00471 | -0.047 | 127.91
3 | 0.661 | 0.00494 | -0.048 | 133.794
3.5 | 0.719 | 0.00516 | -0.049 | 139.407
4 | 0.776 | 0.00536 | -0.049 | 144.674
4.5 | 0.831 | 0.00521 | -0.05 | 159.639
5 | 0.886 | 0.00538 | -0.05 | 164.734
5.5 | 0.937 | 0.0092 | -0.051 | 101.821
6 | 0.986 | 0.00969 | -0.051 | 101.715
6.5 | 1.031 | 0.01013 | -0.052 | 101.7
7 | 1.072 | 0.01062 | -0.052 | 100.946
7.5 | 1.108 | 0.01123 | -0.053 | 98.631
8 | 1.132 | 0.01187 | -0.053 | 95.402
8.5 | 1.148 | 0.01255 | -0.054 | 91.499
9 | 1.154 | 0.01334 | -0.054 | 86.532
9.5 | 1.151 | 0.01423 | -0.055 | 80.861
10 | 1.138 | 0.01527 | -0.055 | 74.488
10.5 | 1.114 | 0.01642 | -0.056 | 67.888
11 | 1.083 | 0.01761 | -0.056 | 61.492
11.5 | 1.043 | 0.01909 | -0.056 | 54.633
12 | 0.996 | 0.02092 | -0.057 | 47.6
12.5 | 0.799 | 0.08167 | -0.031 | 9.783
13 | 0.756 | 0.0881 | -0.029 | 8.577
13.5 | 0.712 | 0.0938 | -0.029 | 7.591
14 | 0.672 | 0.0952 | -0.033 | 7.054

## 68. Re 4M Mach 0.10 (2)
BIGFOIL.COM POLAR EXPORT
NACA65-510 a=0.2
NACA65-510 a=0.2 |  |  |  | Cl Max: | 1.5531 | at alpha= | 16 | deg
XFOIL ncrit=9 |  |  |  | L/D Max: | 166.925 | at alpha= | 3 | deg
Re: | 4000000 |  |  | Cd Min: | 0.12753 | at alpha= | 20 | deg
Mach: | 0.1 |  |  | Cl=0 at alpha= | -2.7133 | deg
|  |  |  | @ Cl=0.1, Cd= | 0.0059493
|  |  |  | @ Cl=0.4, Cd= | 0.0045353
|  |  |  | @ Cl=0.6, Cd= | 0.0037386
alpha (deg) | Cl | Cd | Cm | Cl/Cd
-9 | -0.6917 | 0.01503 | -0.0476 | -46.0213
-8.5 | -0.6464 | 0.01172 | -0.0466 | -55.1536
-8 | -0.5915 | 0.01115 | -0.0465 | -53.0493
-7.5 | -0.5365 | 0.01053 | -0.0465 | -50.9497
-7 | -0.4814 | 0.00992 | -0.0464 | -48.5282
-6.5 | -0.4252 | 0.00958 | -0.0465 | -44.3841
-6 | -0.3692 | 0.00914 | -0.0466 | -40.3939
-5.5 | -0.3155 | 0.00801 | -0.0464 | -39.3883
-5 | -0.2588 | 0.00774 | -0.0466 | -33.4367
-4.5 | -0.2021 | 0.00746 | -0.0468 | -27.0912
-4 | -0.1457 | 0.00711 | -0.047 | -20.4923
-3.5 | -0.089 | 0.00682 | -0.0472 | -13.0499
-3 | -0.0328 | 0.00632 | -0.0474 | -5.1899
-2.5 | 0.0244 | 0.00617 | -0.0477 | 3.9546
-2 | 0.0817 | 0.00601 | -0.0481 | 13.594
-1.5 | 0.139 | 0.00582 | -0.0485 | 23.8832
-1 | 0.1964 | 0.00569 | -0.0489 | 34.5167
-0.5 | 0.2539 | 0.00563 | -0.0494 | 45.0977
0 | 0.3114 | 0.00553 | -0.0499 | 56.311
0.5 | 0.3686 | 0.00531 | -0.0504 | 69.4162
1 | 0.4217 | 0.004 | -0.0509 | 105.425
1.5 | 0.478 | 0.00378 | -0.0512 | 126.455
2 | 0.5332 | 0.00364 | -0.0512 | 146.4835
2.5 | 0.59 | 0.00371 | -0.0516 | 159.0296
3 | 0.646 | 0.00387 | -0.0519 | 166.9251
3.5 | 0.6994 | 0.00431 | -0.0518 | 162.2738
4 | 0.7496 | 0.00503 | -0.0512 | 149.0258
4.5 | 0.7993 | 0.00559 | -0.0504 | 142.9875
5 | 0.853 | 0.00651 | -0.0508 | 131.0292
5.5 | 0.9071 | 0.00768 | -0.0517 | 118.112
6 | 0.9574 | 0.00838 | -0.0512 | 114.2482
6.5 | 1.0095 | 0.00886 | -0.051 | 113.9391
7 | 1.0608 | 0.00937 | -0.0507 | 113.2124
7.5 | 1.1125 | 0.00981 | -0.0505 | 113.4047
8 | 1.1624 | 0.01036 | -0.05 | 112.2008
8.5 | 1.2117 | 0.01091 | -0.0494 | 111.0632
9 | 1.2591 | 0.01155 | -0.0485 | 109.013
9.5 | 1.3044 | 0.01229 | -0.0474 | 106.1351
10 | 1.3468 | 0.01312 | -0.0457 | 102.6524
10.5 | 1.3867 | 0.01397 | -0.0437 | 99.2627
11 | 1.4127 | 0.01525 | -0.0394 | 92.6361
11.5 | 1.4344 | 0.01636 | -0.0345 | 87.6773
12 | 1.4585 | 0.01764 | -0.0306 | 82.6814
12.5 | 1.4788 | 0.01934 | -0.0269 | 76.4633
13 | 1.4978 | 0.02133 | -0.0235 | 70.2203
13.5 | 1.5159 | 0.02358 | -0.0205 | 64.2875
14 | 1.531 | 0.02623 | -0.0178 | 58.3683
14.5 | 1.5415 | 0.02947 | -0.0153 | 52.3074
15 | 1.5501 | 0.03308 | -0.0133 | 46.8591
15.5 | 1.5493 | 0.03785 | -0.0115 | 40.9326
16 | 1.5531 | 0.04253 | -0.0107 | 36.5178
16.5 | 1.5503 | 0.04833 | -0.0105 | 32.0774
17 | 1.5427 | 0.0552 | -0.0111 | 27.9475
17.5 | 1.541 | 0.06181 | -0.0126 | 24.9312
18 | 1.5206 | 0.07161 | -0.0155 | 21.2345
18.5 | 1.4953 | 0.08305 | -0.02 | 18.0048
19 | 1.4622 | 0.09677 | -0.0265 | 15.1101
19.5 | 1.4319 | 0.11098 | -0.034 | 12.9023
20 | 1.394 | 0.12753 | -0.0434 | 10.9308

## 69. Re 4M Mach 0.25 (1)
BIGFOIL.COM POLAR EXPORT
NACA65-510 a=0.2
NACA65-510 a=0.2 |  |  |  | Cl Max: | 1.142 | at alpha= | 8.5 | deg
JavaFoil+Calcfoil stall+Eppler ext transition |  |  |  | L/D Max: | 165.12 | at alpha= | 5 | deg
Re: | 4000000 |  |  | Cd Min: | 0.00432 | at alpha= | 1 | deg
Mach: | 0.25 |  |  | Cl=0 at alpha= | -2.6186 | deg
|  |  |  | @ Cl=0.1, Cd= | 0.0064508
|  |  |  | @ Cl=0.4, Cd= | 0.09743
|  |  |  | @ Cl=0.6, Cd= | 0.09743
alpha (deg) | Cl | Cd | Cm | Cl/Cd
-13 | -0.059 | 0.09129 | -0.016 | -0.65
-12.5 | -0.056 | 0.08682 | -0.016 | -0.65
-12 | -0.106 | 0.08329 | -0.016 | -1.269
-11.5 | -0.172 | 0.07761 | -0.016 | -2.219
-11 | -0.214 | 0.07266 | -0.016 | -2.952
-10.5 | -0.25 | 0.07006 | -0.016 | -3.567
-10 | -0.28 | 0.06669 | -0.016 | -4.192
-9.5 | -0.303 | 0.06113 | -0.016 | -4.961
-9 | -0.321 | 0.05857 | -0.017 | -5.474
-8.5 | -0.331 | 0.05496 | -0.017 | -6.02
-8 | -0.334 | 0.05213 | -0.016 | -6.405
-7.5 | -0.33 | 0.04957 | -0.016 | -6.649
-7 | -0.318 | 0.04612 | -0.017 | -6.9
-6.5 | -0.3 | 0.04297 | -0.018 | -6.979
-6 | -0.275 | 0.04062 | -0.018 | -6.773
-5.5 | -0.245 | 0.03826 | -0.018 | -6.397
-5 | -0.21 | 0.0356 | -0.02 | -5.894
-4.5 | -0.171 | 0.03347 | -0.021 | -5.1
-4 | -0.159 | 0.00707 | -0.042 | -22.457
-3.5 | -0.103 | 0.00695 | -0.042 | -14.842
-3 | -0.045 | 0.00684 | -0.043 | -6.626
-2.5 | 0.014 | 0.00669 | -0.043 | 2.094
-2 | 0.074 | 0.0066 | -0.044 | 11.225
-1.5 | 0.135 | 0.00625 | -0.044 | 21.543
-1 | 0.196 | 0.00585 | -0.045 | 33.441
-0.5 | 0.257 | 0.00578 | -0.045 | 44.373
0 | 0.318 | 0.00572 | -0.046 | 55.503
0.5 | 0.378 | 0.0057 | -0.046 | 66.315
1 | 0.438 | 0.00432 | -0.047 | 101.425
1.5 | 0.499 | 0.00439 | -0.048 | 113.587
2 | 0.559 | 0.00455 | -0.048 | 122.907
2.5 | 0.619 | 0.00478 | -0.049 | 129.381
3 | 0.679 | 0.00503 | -0.049 | 134.818
3.5 | 0.739 | 0.00526 | -0.05 | 140.315
4 | 0.797 | 0.00511 | -0.051 | 155.994
4.5 | 0.853 | 0.00533 | -0.051 | 160.02
5 | 0.909 | 0.0055 | -0.052 | 165.12
5.5 | 0.96 | 0.00953 | -0.052 | 100.671
6 | 1.008 | 0.01007 | -0.053 | 100.113
6.5 | 1.052 | 0.01056 | -0.053 | 99.58
7 | 1.09 | 0.01114 | -0.054 | 97.847
7.5 | 1.122 | 0.01185 | -0.054 | 94.69
8 | 1.138 | 0.01263 | -0.055 | 90.16
8.5 | 1.142 | 0.0134 | -0.055 | 85.23
9 | 1.13 | 0.01441 | -0.056 | 78.444
9.5 | 1.103 | 0.01564 | -0.056 | 70.489
10 | 1.059 | 0.01687 | -0.056 | 62.772
10.5 | 0.992 | 0.01924 | -0.056 | 51.545
11 | 0.785 | 0.06499 | -0.037 | 12.081
11.5 | 0.706 | 0.07388 | -0.032 | 9.552
12 | 0.624 | 0.08061 | -0.029 | 7.744
12.5 | 0.538 | 0.08583 | -0.029 | 6.265
13 | 0.446 | 0.09145 | -0.029 | 4.872
13.5 | 0.347 | 0.09743 | -0.03 | 3.562

## 70. Re 4M Mach 0.25 (2)
BIGFOIL.COM POLAR EXPORT
NACA65-510 a=0.2
NACA65-510 a=0.2 |  |  |  | Cl Max: | 1.4359 | at alpha= | 13 | deg
XFOIL ncrit=9 |  |  |  | L/D Max: | 169.543 | at alpha= | 3 | deg
Re: | 4000000 |  |  | Cd Min: | 0.24776 | at alpha= | -20 | deg
Mach: | 0.25 |  |  | Cl=0 at alpha= | -2.715 | deg
|  |  |  | @ Cl=0.1, Cd= | 0.0060417
|  |  |  | @ Cl=0.4, Cd= | 0.0049313
|  |  |  | @ Cl=0.6, Cd= | 0.0037667
alpha (deg) | Cl | Cd | Cm | Cl/Cd
-20 | -0.6965 | 0.24776 | 0.0547 | -2.8112
-19.5 | -0.6792 | 0.24042 | 0.0501 | -2.8251
-19 | -0.6601 | 0.23403 | 0.0456 | -2.8206
-18.5 | -0.6409 | 0.22752 | 0.0412 | -2.8169
-18 | -0.6219 | 0.22084 | 0.0368 | -2.8161
-17.5 | -0.6028 | 0.2141 | 0.0325 | -2.8155
-17 | -0.5839 | 0.20712 | 0.0283 | -2.8191
-16.5 | -0.5649 | 0.19986 | 0.0241 | -2.8265
-16 | -0.5463 | 0.19244 | 0.02 | -2.8388
-15.5 | -0.5284 | 0.18509 | 0.0159 | -2.8548
-15 | -0.5111 | 0.17751 | 0.0119 | -2.8793
-14.5 | -0.4944 | 0.16987 | 0.0079 | -2.9105
-14 | -0.4806 | 0.16172 | 0.0038 | -2.9718
-13.5 | -0.4683 | 0.15262 | -0.0003 | -3.0684
-13 | -0.4441 | 0.14599 | -0.006 | -3.042
-12.5 | -0.4301 | 0.13897 | -0.0093 | -3.0949
-12 | -0.415 | 0.13251 | -0.0125 | -3.1318
-11.5 | -0.4007 | 0.12487 | -0.0161 | -3.2089
-11 | -0.3877 | 0.11752 | -0.0197 | -3.299
-10.5 | -0.3764 | 0.11004 | -0.0233 | -3.4206
-10 | -0.3844 | 0.09839 | -0.0281 | -3.9069
-9.5 | -0.3804 | 0.09031 | -0.0321 | -4.2122
-8.5 | -0.3694 | 0.07677 | -0.0393 | -4.8118
-8 | -0.3889 | 0.06912 | -0.0439 | -5.6264
-7.5 | -0.3932 | 0.05988 | -0.0499 | -6.5665
-6.5 | -0.3817 | 0.03397 | -0.055 | -11.2364
-6 | -0.3807 | 0.01141 | -0.0508 | -33.3655
-5.5 | -0.324 | 0.01 | -0.0502 | -32.4
-5 | -0.2688 | 0.00825 | -0.0495 | -32.5818
-4.5 | -0.209 | 0.00803 | -0.0495 | -26.0274
-4 | -0.1503 | 0.00754 | -0.0494 | -19.9337
-3.5 | -0.0919 | 0.00706 | -0.0494 | -13.017
-3 | -0.0338 | 0.00649 | -0.0493 | -5.208
-2.5 | 0.0255 | 0.00627 | -0.0496 | 4.067
-2 | 0.0847 | 0.00607 | -0.0498 | 13.9539
-1.5 | 0.1441 | 0.00596 | -0.0502 | 24.1779
-1 | 0.2033 | 0.00572 | -0.0506 | 35.542
-0.5 | 0.2627 | 0.00564 | -0.051 | 46.578
0 | 0.3221 | 0.00555 | -0.0515 | 58.036
0.5 | 0.3811 | 0.00539 | -0.052 | 70.705
1 | 0.4359 | 0.00406 | -0.0525 | 107.3645
1.5 | 0.494 | 0.00383 | -0.0529 | 128.9817
2 | 0.5513 | 0.0037 | -0.0529 | 149
2.5 | 0.6097 | 0.00378 | -0.0532 | 161.2963
3 | 0.668 | 0.00394 | -0.0535 | 169.5431
3.5 | 0.7233 | 0.0044 | -0.0533 | 164.3864
4 | 0.7748 | 0.00513 | -0.0526 | 151.0331
4.5 | 0.8259 | 0.00573 | -0.0516 | 144.1361
5 | 0.8795 | 0.00682 | -0.0516 | 128.9589
5.5 | 0.9345 | 0.00803 | -0.0521 | 116.3761
6 | 0.9872 | 0.00866 | -0.0514 | 113.9954
6.5 | 1.0412 | 0.00915 | -0.0509 | 113.7923
7 | 1.0941 | 0.00972 | -0.0502 | 112.5617
7.5 | 1.147 | 0.01023 | -0.0495 | 112.1212
8 | 1.1976 | 0.01089 | -0.0483 | 109.9725
8.5 | 1.2472 | 0.01154 | -0.047 | 108.0763
9 | 1.293 | 0.0124 | -0.045 | 104.2742
9.5 | 1.3349 | 0.01335 | -0.0423 | 99.9925
10 | 1.3688 | 0.01441 | -0.0383 | 94.9896
10.5 | 1.3855 | 0.01584 | -0.0318 | 87.4684
11 | 1.3978 | 0.018 | -0.0258 | 77.6556
11.5 | 1.4134 | 0.02036 | -0.0211 | 69.4204
12 | 1.4291 | 0.02302 | -0.0172 | 62.0808
12.5 | 1.4337 | 0.02679 | -0.0131 | 53.5162
13 | 1.4359 | 0.03112 | -0.0098 | 46.1407
13.5 | 1.4356 | 0.03605 | -0.0074 | 39.8225
14 | 1.4266 | 0.04226 | -0.0057 | 33.7577
14.5 | 1.4071 | 0.05031 | -0.0054 | 27.9686
15 | 1.3831 | 0.05984 | -0.007 | 23.1133
15.5 | 1.3466 | 0.07235 | -0.0111 | 18.6123
16 | 1.3192 | 0.08489 | -0.0168 | 15.5401
16.5 | 1.2832 | 0.10027 | -0.025 | 12.7974
17 | 1.2457 | 0.11743 | -0.0351 | 10.608
17.5 | 1.2169 | 0.13386 | -0.0451 | 9.0908
18 | 1.175 | 0.15456 | -0.0578 | 7.6022

## 71. Re 4M Mach 0.50 (1)
BIGFOIL.COM POLAR EXPORT
NACA65-510 a=0.2
NACA65-510 a=0.2 |  |  |  | Cl Max: | 1.182 | at alpha= | 20 | deg
JavaFoil+Calcfoil stall+Eppler ext transition |  |  |  | L/D Max: | 153.792 | at alpha= | 3.5 | deg
Re: | 4000000 |  |  | Cd Min: | 0.0045 | at alpha= | 1 | deg
Mach: | 0.5 |  |  | Cl=0 at alpha= | -2.6364 | deg
|  |  |  | @ Cl=0.1, Cd= | 0.0061535
|  |  |  | @ Cl=0.4, Cd= | 0.0058164
|  |  |  | @ Cl=0.6, Cd= | 0.0045843
alpha (deg) | Cl | Cd | Cm | Cl/Cd
-20 | -0.937 | 0.1625 | -0.018 | -5.768
-19.5 | -0.911 | 0.15751 | -0.018 | -5.784
-19 | -0.885 | 0.15265 | -0.018 | -5.796
-18.5 | -0.859 | 0.14561 | -0.019 | -5.899
-18 | -0.831 | 0.14189 | -0.018 | -5.857
-17.5 | -0.803 | 0.13531 | -0.018 | -5.936
-17 | -0.777 | 0.13437 | -0.018 | -5.78
-16.5 | -0.75 | 0.12828 | -0.018 | -5.847
-16 | -0.724 | 0.12231 | -0.018 | -5.915
-15.5 | -0.697 | 0.1185 | -0.019 | -5.881
-15 | -0.67 | 0.1173 | -0.019 | -5.711
-14.5 | -0.642 | 0.10776 | -0.018 | -5.961
-14 | -0.616 | 0.09832 | -0.019 | -6.262
-13.5 | -0.589 | 0.09058 | -0.019 | -6.502
-13 | -0.562 | 0.085 | -0.019 | -6.613
-12.5 | -0.535 | 0.07886 | -0.019 | -6.788
-12 | -0.508 | 0.07401 | -0.02 | -6.869
-11.5 | -0.481 | 0.08968 | -0.019 | -5.36
-11 | -0.453 | 0.07865 | -0.019 | -5.762
-10.5 | -0.426 | 0.07009 | -0.019 | -6.083
-10 | -0.4 | 0.06537 | -0.02 | -6.112
-9.5 | -0.373 | 0.05904 | -0.02 | -6.313
-9 | -0.346 | 0.05543 | -0.021 | -6.239
-8.5 | -0.319 | 0.05129 | -0.021 | -6.217
-8 | -0.292 | 0.04766 | -0.022 | -6.13
-7.5 | -0.264 | 0.05649 | -0.019 | -4.669
-7 | -0.237 | 0.04992 | -0.019 | -4.741
-6.5 | -0.21 | 0.0452 | -0.02 | -4.639
-6 | -0.183 | 0.04198 | -0.02 | -4.352
-5.5 | -0.156 | 0.03834 | -0.021 | -4.066
-5 | -0.129 | 0.03877 | -0.02 | -3.316
-4.5 | -0.132 | 0.0372 | -0.02 | -3.548
-4 | -0.128 | 0.03451 | -0.02 | -3.716
-3.5 | -0.088 | 0.03219 | -0.021 | -2.743
-3 | -0.04 | 0.02985 | -0.025 | -1.339
-2.5 | 0.015 | 0.00698 | -0.048 | 2.213
-2 | 0.082 | 0.00618 | -0.049 | 13.298
-1.5 | 0.15 | 0.00608 | -0.049 | 24.65
-1 | 0.218 | 0.00599 | -0.05 | 36.379
-0.5 | 0.286 | 0.00585 | -0.051 | 48.957
0 | 0.355 | 0.00585 | -0.051 | 60.614
0.5 | 0.422 | 0.0058 | -0.052 | 72.765
1 | 0.49 | 0.0045 | -0.053 | 108.835
1.5 | 0.557 | 0.00461 | -0.053 | 120.946
2 | 0.624 | 0.00457 | -0.054 | 136.468
2.5 | 0.691 | 0.00481 | -0.054 | 143.665
3 | 0.757 | 0.00505 | -0.055 | 149.836
3.5 | 0.823 | 0.00535 | -0.056 | 153.792
4 | 0.887 | 0.00675 | -0.056 | 131.32
4.5 | 0.947 | 0.0072 | -0.057 | 131.525
5 | 0.998 | 0.01061 | -0.057 | 94.143
5.5 | 1.05 | 0.01134 | -0.058 | 92.613
6 | 1.091 | 0.01214 | -0.058 | 89.841
6.5 | 1.115 | 0.01306 | -0.059 | 85.313
7 | 1.11 | 0.01424 | -0.059 | 77.945
7.5 | 1.031 | 0.016 | -0.06 | 64.403
8 | 0.678 | 0.01726 | -0.06 | 39.26
8.5 | 0.59 | 0.05658 | -0.028 | 10.425
9 | 0.738 | 0.01947 | -0.061 | 37.9
9.5 | 0.643 | 0.06252 | -0.031 | 10.285
10 | 0.667 | 0.07005 | -0.03 | 9.527
10.5 | 0.822 | 0.02378 | -0.062 | 34.57
11 | 0.721 | 0.07369 | -0.033 | 9.782
11.5 | 0.745 | 0.08387 | -0.032 | 8.882
12 | 0.772 | 0.07982 | -0.034 | 9.673
12.5 | 0.797 | 0.08728 | -0.034 | 9.131
13 | 0.822 | 0.09752 | -0.034 | 8.429
13.5 | 0.849 | 0.10534 | -0.036 | 8.059
14 | 0.874 | 0.10593 | -0.036 | 8.246
14.5 | 0.899 | 0.10992 | -0.037 | 8.176
15 | 0.927 | 0.11626 | -0.04 | 7.972
15.5 | 0.951 | 0.11822 | -0.039 | 8.043
16 | 0.976 | 0.12365 | -0.04 | 7.894
16.5 | 1.004 | 0.13127 | -0.043 | 7.649
17 | 1.036 | 0.13427 | -0.047 | 7.719
17.5 | 1.053 | 0.13859 | -0.043 | 7.601
18 | 1.079 | 0.14437 | -0.044 | 7.472
18.5 | 1.113 | 0.145 | -0.049 | 7.676
19 | 1.144 | 0.15272 | -0.051 | 7.488
19.5 | 1.155 | 0.16008 | -0.047 | 7.218
20 | 1.182 | 0.16297 | -0.049 | 7.256

## 72. Re 4M Mach 0.50 (2)
BIGFOIL.COM POLAR EXPORT
NACA65-510 a=0.2
NACA65-510 a=0.2 |  |  |  | Cl Max: | 1.264 | at alpha= | 8 | deg
XFOIL ncrit=9 |  |  |  | L/D Max: | 178.625 | at alpha= | 3 | deg
Re: | 4000000 |  |  | Cd Min: | 0.11546 | at alpha= | 13 | deg
Mach: | 0.5 |  |  | Cl=0 at alpha= | -2.7453 | deg
|  |  |  | @ Cl=0.1, Cd= | 0.0065162
|  |  |  | @ Cl=0.4, Cd= | 0.0056694
|  |  |  | @ Cl=0.6, Cd= | 0.0040386
alpha (deg) | Cl | Cd | Cm | Cl/Cd
-10 | -0.3412 | 0.11023 | -0.0267 | -3.0953
-9.5 | -0.3291 | 0.10197 | -0.0309 | -3.2274
-9 | -0.318 | 0.094 | -0.035 | -3.383
-8.5 | -0.3051 | 0.08685 | -0.0389 | -3.513
-8 | -0.2966 | 0.07915 | -0.043 | -3.7473
-7.5 | -0.288 | 0.07214 | -0.0468 | -3.9922
-7 | -0.2883 | 0.06492 | -0.0512 | -4.4409
-6.5 | -0.3002 | 0.05703 | -0.0571 | -5.2639
-6 | -0.2889 | 0.04937 | -0.0615 | -5.8517
-5.5 | -0.2663 | 0.04185 | -0.0641 | -6.3632
-5 | -0.2299 | 0.0355 | -0.0652 | -6.4761
-4.5 | -0.1903 | 0.02769 | -0.0648 | -6.8725
-4 | -0.1426 | 0.0207 | -0.0634 | -6.8889
-3.5 | -0.0912 | 0.01369 | -0.0613 | -6.6618
-3 | -0.0327 | 0.00868 | -0.0595 | -3.7673
-2.5 | 0.0315 | 0.00703 | -0.0583 | 4.4808
-2 | 0.0992 | 0.00652 | -0.0579 | 15.2147
-1.5 | 0.167 | 0.0062 | -0.0578 | 26.9355
-1 | 0.2347 | 0.0059 | -0.0579 | 39.7797
-0.5 | 0.3026 | 0.00577 | -0.0582 | 52.4437
0 | 0.3704 | 0.0057 | -0.0586 | 64.9825
0.5 | 0.438 | 0.00563 | -0.0591 | 77.7975
1 | 0.5006 | 0.00442 | -0.0596 | 113.2579
1.5 | 0.5662 | 0.00409 | -0.0599 | 138.4352
2 | 0.632 | 0.00399 | -0.0599 | 158.396
2.5 | 0.6991 | 0.00409 | -0.0601 | 170.9291
3 | 0.7663 | 0.00429 | -0.0603 | 178.6247
3.5 | 0.8297 | 0.00481 | -0.0597 | 172.4948
4 | 0.8875 | 0.00566 | -0.0582 | 156.8021
4.5 | 0.9415 | 0.00654 | -0.0557 | 143.9602
5.5 | 1.0514 | 0.00933 | -0.0519 | 112.6902
6 | 1.1101 | 0.01001 | -0.0494 | 110.8991
6.5 | 1.1632 | 0.0109 | -0.0458 | 106.7156
7 | 1.2148 | 0.01172 | -0.0417 | 103.6519
7.5 | 1.2451 | 0.0129 | -0.0342 | 96.5194
8 | 1.264 | 0.0151 | -0.0264 | 83.7086
8.5 | 1.2634 | 0.01894 | -0.0184 | 66.7054
9 | 1.2475 | 0.02436 | -0.0111 | 51.211
9.5 | 1.2306 | 0.03069 | -0.0049 | 40.0978
10 | 1.2121 | 0.03807 | -0.0008 | 31.8387
10.5 | 1.187 | 0.04694 | 0.0003 | 25.2876
11 | 1.1539 | 0.05777 | -0.0017 | 19.974
11.5 | 1.1219 | 0.06992 | -0.0066 | 16.0455
12 | 1.0884 | 0.08395 | -0.0143 | 12.9649
12.5 | 1.057 | 0.09941 | -0.024 | 10.6327
13 | 1.0319 | 0.11546 | -0.0345 | 8.9373

## 73. Re 5M Mach 0.00 (1)
BIGFOIL.COM POLAR EXPORT
NACA65-510 a=0.2
NACA65-510 a=0.2 |  |  |  | Cl Max: | 1.158 | at alpha= | 9 | deg
JavaFoil+Calcfoil stall+Eppler ext transition |  |  |  | L/D Max: | 166.309 | at alpha= | 5 | deg
Re: | 5000000 |  |  | Cd Min: | 0.00427 | at alpha= | 1 | deg
Mach: | 0 |  |  | Cl=0 at alpha= | -2.6207 | deg
|  |  |  | @ Cl=0.1, Cd= | 0.006322
|  |  |  | @ Cl=0.4, Cd= | 0.0048081
|  |  |  | @ Cl=0.6, Cd= | 0.0047829
alpha (deg) | Cl | Cd | Cm | Cl/Cd
-15.5 | -0.294 | 0.11584 | -0.014 | -2.538
-15 | -0.31 | 0.11043 | -0.014 | -2.804
-14.5 | -0.326 | 0.10413 | -0.014 | -3.127
-14 | -0.342 | 0.09855 | -0.015 | -3.468
-13.5 | -0.358 | 0.09415 | -0.015 | -3.801
-13 | -0.373 | 0.08901 | -0.015 | -4.196
-12.5 | -0.388 | 0.0845 | -0.015 | -4.596
-12 | -0.402 | 0.07996 | -0.015 | -5.029
-11.5 | -0.412 | 0.07594 | -0.015 | -5.427
-11 | -0.417 | 0.07115 | -0.015 | -5.86
-10.5 | -0.419 | 0.06829 | -0.015 | -6.138
-10 | -0.418 | 0.06503 | -0.015 | -6.436
-9.5 | -0.415 | 0.06065 | -0.016 | -6.839
-9 | -0.407 | 0.05688 | -0.016 | -7.164
-8.5 | -0.396 | 0.053 | -0.016 | -7.479
-8 | -0.381 | 0.05041 | -0.016 | -7.56
-7.5 | -0.362 | 0.04761 | -0.017 | -7.601
-7 | -0.339 | 0.04382 | -0.018 | -7.732
-6.5 | -0.312 | 0.04114 | -0.018 | -7.574
-6 | -0.28 | 0.03915 | -0.019 | -7.163
-5.5 | -0.246 | 0.03664 | -0.02 | -6.717
-5 | -0.258 | 0.00708 | -0.039 | -36.472
-4.5 | -0.208 | 0.00693 | -0.04 | -30.046
-4 | -0.155 | 0.0068 | -0.04 | -22.86
-3.5 | -0.101 | 0.00665 | -0.041 | -15.113
-3 | -0.044 | 0.00655 | -0.041 | -6.721
-2.5 | 0.014 | 0.00646 | -0.042 | 2.106
-2 | 0.072 | 0.00636 | -0.042 | 11.295
-1.5 | 0.131 | 0.00628 | -0.043 | 20.802
-1 | 0.189 | 0.00596 | -0.043 | 31.816
-0.5 | 0.249 | 0.00591 | -0.044 | 42.056
0 | 0.308 | 0.00559 | -0.044 | 54.977
0.5 | 0.366 | 0.00554 | -0.045 | 66.152
1 | 0.425 | 0.00427 | -0.046 | 99.48
1.5 | 0.483 | 0.00439 | -0.046 | 110.071
2 | 0.541 | 0.00457 | -0.047 | 118.459
2.5 | 0.599 | 0.00478 | -0.047 | 125.449
3 | 0.658 | 0.00495 | -0.048 | 132.818
3.5 | 0.715 | 0.00516 | -0.048 | 138.514
4 | 0.772 | 0.00536 | -0.049 | 144.144
4.5 | 0.827 | 0.00519 | -0.05 | 159.574
5 | 0.882 | 0.0053 | -0.05 | 166.309
5.5 | 0.933 | 0.00884 | -0.051 | 105.571
6 | 0.982 | 0.00926 | -0.051 | 106.058
6.5 | 1.028 | 0.00972 | -0.052 | 105.766
7 | 1.07 | 0.01017 | -0.052 | 105.154
7.5 | 1.106 | 0.01073 | -0.053 | 103.133
8 | 1.132 | 0.01131 | -0.053 | 100.118
8.5 | 1.15 | 0.01189 | -0.054 | 96.723
9 | 1.158 | 0.01264 | -0.054 | 91.644
9.5 | 1.158 | 0.01346 | -0.055 | 86.045
10 | 1.149 | 0.01437 | -0.055 | 79.907
10.5 | 1.13 | 0.01542 | -0.056 | 73.282
11 | 1.104 | 0.01645 | -0.056 | 67.112
11.5 | 1.07 | 0.01775 | -0.056 | 60.281
12 | 1.03 | 0.01923 | -0.057 | 53.557
12.5 | 0.982 | 0.02143 | -0.057 | 45.83
13 | 0.798 | 0.08159 | -0.035 | 9.775
13.5 | 0.756 | 0.0886 | -0.034 | 8.529
14 | 0.754 | 0.06601 | -0.047 | 11.424

## 74. Re 5M Mach 0.00 (2)
BIGFOIL.COM POLAR EXPORT
NACA65-510 a=0.2
NACA65-510 a=0.2 |  |  |  | Cl Max: | 1.6263 | at alpha= | 17.5 | deg
XFOIL ncrit=9 |  |  |  | L/D Max: | 168.482 | at alpha= | 3 | deg
Re: | 5000000 |  |  | Cd Min: | 0.09362 | at alpha= | 20 | deg
Mach: | 0 |  |  | Cl=0 at alpha= | -2.7056 | deg
|  |  |  | @ Cl=0.1, Cd= | 0.0056728
|  |  |  | @ Cl=0.4, Cd= | 0.0044379
|  |  |  | @ Cl=0.6, Cd= | 0.0036559
alpha (deg) | Cl | Cd | Cm | Cl/Cd
-12 | -0.9998 | 0.01797 | -0.0468 | -55.6372
-11.5 | -0.9544 | 0.01609 | -0.0461 | -59.3163
-11 | -0.9059 | 0.01472 | -0.0457 | -61.5421
-10.5 | -0.8552 | 0.01371 | -0.0454 | -62.3778
-9.5 | -0.7495 | 0.01241 | -0.0452 | -60.3948
-9 | -0.6963 | 0.01173 | -0.0452 | -59.3606
-8.5 | -0.646 | 0.01009 | -0.0447 | -64.0238
-8 | -0.5919 | 0.00946 | -0.0447 | -62.5687
-7.5 | -0.5371 | 0.00898 | -0.0448 | -59.8107
-7 | -0.4819 | 0.00856 | -0.0449 | -56.2967
-6.5 | -0.426 | 0.00831 | -0.0452 | -51.2635
-6 | -0.3698 | 0.00809 | -0.0454 | -45.7108
-5.5 | -0.3153 | 0.00738 | -0.0454 | -42.7236
-5 | -0.2594 | 0.00702 | -0.0456 | -36.9516
-4.5 | -0.203 | 0.00678 | -0.0459 | -29.941
-4 | -0.1466 | 0.00651 | -0.0462 | -22.5192
-3.5 | -0.0899 | 0.0063 | -0.0466 | -14.2698
-3 | -0.0335 | 0.00601 | -0.0469 | -5.574
-2.5 | 0.0234 | 0.00584 | -0.0473 | 4.0068
-2 | 0.0805 | 0.0057 | -0.0477 | 14.1228
-1.5 | 0.1378 | 0.00562 | -0.0482 | 24.5196
-1 | 0.1949 | 0.00546 | -0.0486 | 35.696
-0.5 | 0.2521 | 0.0054 | -0.0491 | 46.6852
0 | 0.3094 | 0.00531 | -0.0496 | 58.2674
0.5 | 0.3664 | 0.00517 | -0.0501 | 70.8704
1 | 0.4201 | 0.004 | -0.0507 | 105.025
1.5 | 0.476 | 0.00373 | -0.0511 | 127.6139
2 | 0.5317 | 0.00356 | -0.0514 | 149.3539
2.5 | 0.5878 | 0.00361 | -0.0517 | 162.8255
3 | 0.6436 | 0.00382 | -0.052 | 168.4817
3.5 | 0.696 | 0.00444 | -0.052 | 156.7568
4 | 0.7479 | 0.00502 | -0.0518 | 148.9841
4.5 | 0.7987 | 0.0056 | -0.0513 | 142.625
5 | 0.8444 | 0.00648 | -0.05 | 130.3086
5.5 | 0.9012 | 0.00746 | -0.0513 | 120.8043
6 | 0.9545 | 0.008 | -0.0515 | 119.3125
6.5 | 1.0067 | 0.00844 | -0.0515 | 119.2773
7 | 1.0583 | 0.00892 | -0.0513 | 118.6435
7.5 | 1.1101 | 0.00932 | -0.0512 | 119.1094
8 | 1.1601 | 0.00986 | -0.0509 | 117.6572
8.5 | 1.2103 | 0.01032 | -0.0506 | 117.2771
9 | 1.2581 | 0.01093 | -0.0499 | 115.1052
9.5 | 1.3043 | 0.01162 | -0.0491 | 112.2461
10 | 1.3488 | 0.01232 | -0.048 | 109.4805
10.5 | 1.3904 | 0.01313 | -0.0464 | 105.8949
11 | 1.428 | 0.01407 | -0.0442 | 101.4925
11.5 | 1.4621 | 0.01494 | -0.0414 | 97.8648
12 | 1.4843 | 0.01591 | -0.0366 | 93.2935
12.5 | 1.5056 | 0.0172 | -0.0324 | 87.5349
13 | 1.5272 | 0.01869 | -0.0288 | 81.7121
13.5 | 1.5485 | 0.02041 | -0.0257 | 75.8697
14 | 1.5675 | 0.02243 | -0.0228 | 69.8841
14.5 | 1.5832 | 0.02486 | -0.0201 | 63.6846
15 | 1.5978 | 0.02756 | -0.0177 | 57.9753
15.5 | 1.605 | 0.03109 | -0.0154 | 51.6243
16 | 1.6153 | 0.03455 | -0.0139 | 46.7525
16.5 | 1.6208 | 0.03869 | -0.0127 | 41.892
17 | 1.6211 | 0.04373 | -0.012 | 37.0707
17.5 | 1.6263 | 0.04857 | -0.012 | 33.4836
18 | 1.6175 | 0.05546 | -0.0127 | 29.1652
18.5 | 1.6069 | 0.06315 | -0.0143 | 25.4458
19 | 1.5895 | 0.07242 | -0.0172 | 21.9484
19.5 | 1.5753 | 0.08181 | -0.0209 | 19.2556
20 | 1.5507 | 0.09362 | -0.0262 | 16.5638

## 75. Re 5M Mach 0.10 (1)
BIGFOIL.COM POLAR EXPORT
NACA65-510 a=0.2
NACA65-510 a=0.2 |  |  |  | Cl Max: | 1.156 | at alpha= | 9 | deg
JavaFoil+Calcfoil stall+Eppler ext transition |  |  |  | L/D Max: | 164.571 | at alpha= | 5 | deg
Re: | 5000000 |  |  | Cd Min: | 0.00428 | at alpha= | 1 | deg
Mach: | 0.1 |  |  | Cl=0 at alpha= | -2.6207 | deg
|  |  |  | @ Cl=0.1, Cd= | 0.0063415
|  |  |  | @ Cl=0.4, Cd= | 0.0048703
|  |  |  | @ Cl=0.6, Cd= | 0.0047931
alpha (deg) | Cl | Cd | Cm | Cl/Cd
-15 | -0.269 | 0.11121 | -0.015 | -2.42
-14.5 | -0.287 | 0.10592 | -0.015 | -2.709
-14 | -0.305 | 0.10012 | -0.015 | -3.049
-13.5 | -0.324 | 0.09456 | -0.015 | -3.424
-13 | -0.342 | 0.09018 | -0.015 | -3.793
-12.5 | -0.36 | 0.08525 | -0.015 | -4.221
-12 | -0.377 | 0.08003 | -0.015 | -4.706
-11.5 | -0.39 | 0.07651 | -0.015 | -5.094
-11 | -0.397 | 0.07126 | -0.016 | -5.577
-10.5 | -0.403 | 0.0684 | -0.015 | -5.885
-10 | -0.405 | 0.06557 | -0.016 | -6.172
-9.5 | -0.404 | 0.06023 | -0.016 | -6.7
-9 | -0.399 | 0.05743 | -0.016 | -6.941
-8.5 | -0.39 | 0.05348 | -0.016 | -7.286
-8 | -0.376 | 0.05078 | -0.016 | -7.41
-7.5 | -0.359 | 0.04777 | -0.017 | -7.508
-7 | -0.337 | 0.04408 | -0.018 | -7.64
-6.5 | -0.311 | 0.04131 | -0.019 | -7.52
-6 | -0.28 | 0.03935 | -0.019 | -7.116
-5.5 | -0.246 | 0.03686 | -0.019 | -6.677
-5 | -0.259 | 0.00706 | -0.039 | -36.628
-4.5 | -0.209 | 0.00697 | -0.04 | -29.937
-4 | -0.156 | 0.00682 | -0.04 | -22.879
-3.5 | -0.101 | 0.0067 | -0.041 | -15.07
-3 | -0.044 | 0.00659 | -0.041 | -6.708
-2.5 | 0.014 | 0.00647 | -0.042 | 2.114
-2 | 0.072 | 0.00637 | -0.042 | 11.332
-1.5 | 0.131 | 0.00631 | -0.043 | 20.782
-1 | 0.19 | 0.006 | -0.044 | 31.749
-0.5 | 0.25 | 0.00564 | -0.044 | 44.3
0 | 0.309 | 0.00561 | -0.045 | 55.122
0.5 | 0.368 | 0.00557 | -0.045 | 66.016
1 | 0.427 | 0.00428 | -0.046 | 99.68
1.5 | 0.485 | 0.00441 | -0.046 | 110.176
2 | 0.544 | 0.0046 | -0.047 | 118.173
2.5 | 0.602 | 0.0048 | -0.047 | 125.559
3 | 0.661 | 0.005 | -0.048 | 132.279
3.5 | 0.719 | 0.00516 | -0.049 | 139.427
4 | 0.776 | 0.0054 | -0.049 | 143.786
4.5 | 0.831 | 0.00517 | -0.05 | 160.704
5 | 0.886 | 0.00538 | -0.05 | 164.571
5.5 | 0.937 | 0.00888 | -0.051 | 105.512
6 | 0.986 | 0.00936 | -0.051 | 105.432
6.5 | 1.032 | 0.00977 | -0.052 | 105.662
7 | 1.073 | 0.01025 | -0.052 | 104.707
7.5 | 1.11 | 0.01082 | -0.053 | 102.535
8 | 1.134 | 0.01142 | -0.054 | 99.286
8.5 | 1.15 | 0.01206 | -0.054 | 95.343
9 | 1.156 | 0.0128 | -0.054 | 90.349
9.5 | 1.153 | 0.01364 | -0.055 | 84.527
10 | 1.139 | 0.01461 | -0.055 | 77.976
10.5 | 1.117 | 0.01569 | -0.056 | 71.162
11 | 1.085 | 0.01681 | -0.056 | 64.567
11.5 | 1.046 | 0.01817 | -0.057 | 57.556
12 | 0.999 | 0.01978 | -0.057 | 50.518
12.5 | 0.84 | 0.05918 | -0.045 | 14.189
13 | 0.761 | 0.08381 | -0.034 | 9.079
13.5 | 0.715 | 0.09119 | -0.032 | 7.836
14 | 0.679 | 0.08842 | -0.038 | 7.678

## 76. Re 5M Mach 0.10 (2)
BIGFOIL.COM POLAR EXPORT
NACA65-510 a=0.2
NACA65-510 a=0.2 |  |  |  | Cl Max: | 1.5987 | at alpha= | 16.5 | deg
XFOIL ncrit=9 |  |  |  | L/D Max: | 169.06 | at alpha= | 3 | deg
Re: | 5000000 |  |  | Cd Min: | 0.10946 | at alpha= | 20 | deg
Mach: | 0.1 |  |  | Cl=0 at alpha= | -2.7063 | deg
|  |  |  | @ Cl=0.1, Cd= | 0.0056837
|  |  |  | @ Cl=0.4, Cd= | 0.0045006
|  |  |  | @ Cl=0.6, Cd= | 0.0036525
alpha (deg) | Cl | Cd | Cm | Cl/Cd
-11 | -0.9055 | 0.01759 | -0.0483 | -51.4781
-10.5 | -0.8594 | 0.01533 | -0.0475 | -56.06
-10 | -0.809 | 0.01392 | -0.047 | -58.1178
-9.5 | -0.7557 | 0.01309 | -0.0468 | -57.7311
-9 | -0.7017 | 0.01238 | -0.0466 | -56.6801
-8.5 | -0.6507 | 0.01072 | -0.0461 | -60.6996
-8 | -0.5968 | 0.00979 | -0.0458 | -60.9602
-7.5 | -0.5414 | 0.00924 | -0.0458 | -58.5931
-7 | -0.4857 | 0.00876 | -0.0458 | -55.4452
-6.5 | -0.4293 | 0.00845 | -0.0459 | -50.8047
-6 | -0.3727 | 0.00817 | -0.0461 | -45.6181
-5.5 | -0.3175 | 0.00752 | -0.046 | -42.2207
-5 | -0.2613 | 0.00708 | -0.0461 | -36.9068
-4.5 | -0.2044 | 0.00684 | -0.0464 | -29.883
-3.5 | -0.0905 | 0.00632 | -0.0469 | -14.3196
-3 | -0.0336 | 0.00604 | -0.0472 | -5.5629
-2.5 | 0.0236 | 0.00585 | -0.0476 | 4.0342
-2 | 0.081 | 0.00571 | -0.048 | 14.1856
-1.5 | 0.1387 | 0.00563 | -0.0485 | 24.6359
-1 | 0.1961 | 0.00547 | -0.0489 | 35.8501
-0.5 | 0.2537 | 0.00541 | -0.0494 | 46.8946
0 | 0.3113 | 0.00532 | -0.0499 | 58.515
0.5 | 0.3687 | 0.00518 | -0.0504 | 71.1776
1 | 0.4226 | 0.00401 | -0.051 | 105.3865
1.5 | 0.479 | 0.00373 | -0.0514 | 128.4182
2 | 0.5349 | 0.00357 | -0.0517 | 149.8319
2.5 | 0.5913 | 0.00362 | -0.052 | 163.3425
3 | 0.6475 | 0.00383 | -0.0523 | 169.0601
3.5 | 0.7003 | 0.00445 | -0.0522 | 157.3708
4 | 0.7525 | 0.00504 | -0.052 | 149.3056
4.5 | 0.8035 | 0.00563 | -0.0516 | 142.7176
5 | 0.8491 | 0.00654 | -0.0501 | 129.8318
5.5 | 0.9064 | 0.0075 | -0.0514 | 120.8533
6 | 0.96 | 0.00805 | -0.0516 | 119.2547
6.5 | 1.0126 | 0.00849 | -0.0515 | 119.2697
7 | 1.0646 | 0.00897 | -0.0513 | 118.6845
7.5 | 1.1166 | 0.00939 | -0.0511 | 118.9137
8 | 1.1668 | 0.00995 | -0.0506 | 117.2663
8.5 | 1.2174 | 0.01041 | -0.0503 | 116.9452
9 | 1.2653 | 0.01105 | -0.0495 | 114.5068
9.5 | 1.3109 | 0.0118 | -0.0484 | 111.0932
10 | 1.3554 | 0.01251 | -0.0471 | 108.3453
10.5 | 1.3954 | 0.01342 | -0.0451 | 103.9791
11 | 1.4329 | 0.01435 | -0.0427 | 99.8537
11.5 | 1.46 | 0.01528 | -0.0384 | 95.5497
12 | 1.482 | 0.01641 | -0.0337 | 90.3108
12.5 | 1.5027 | 0.0179 | -0.0296 | 83.9497
13 | 1.5234 | 0.01961 | -0.026 | 77.6849
13.5 | 1.5433 | 0.02157 | -0.0229 | 71.5484
14 | 1.5607 | 0.02388 | -0.02 | 65.3559
14.5 | 1.5743 | 0.02666 | -0.0173 | 59.051
15 | 1.5865 | 0.02976 | -0.015 | 53.3098
15.5 | 1.5896 | 0.03391 | -0.0128 | 46.877
16 | 1.5969 | 0.0379 | -0.0115 | 42.1346
16.5 | 1.5987 | 0.0428 | -0.0107 | 37.3528
17 | 1.5951 | 0.04872 | -0.0105 | 32.7401
17.5 | 1.5962 | 0.05447 | -0.0111 | 29.3042
18 | 1.5816 | 0.06271 | -0.0128 | 25.2209
18.5 | 1.5636 | 0.0722 | -0.0157 | 21.6565
19 | 1.5376 | 0.08365 | -0.0203 | 18.3814
19.5 | 1.516 | 0.0952 | -0.0257 | 15.9244
20 | 1.4837 | 0.10946 | -0.0331 | 13.5547

## 77. Re 5M Mach 0.25 (1)
BIGFOIL.COM POLAR EXPORT
NACA65-510 a=0.2
NACA65-510 a=0.2 |  |  |  | Cl Max: | 1.144 | at alpha= | 8.5 | deg
JavaFoil+Calcfoil stall+Eppler ext transition |  |  |  | L/D Max: | 167.186 | at alpha= | 5 | deg
Re: | 5000000 |  |  | Cd Min: | 0.00432 | at alpha= | 1 | deg
Mach: | 0.25 |  |  | Cl=0 at alpha= | -2.6186 | deg
|  |  |  | @ Cl=0.1, Cd= | 0.0063874
|  |  |  | @ Cl=0.4, Cd= | 0.09496
|  |  |  | @ Cl=0.6, Cd= | 0.09496
alpha (deg) | Cl | Cd | Cm | Cl/Cd
-13 | -0.059 | 0.09055 | -0.016 | -0.655
-12.5 | -0.056 | 0.08598 | -0.016 | -0.657
-12 | -0.106 | 0.08289 | -0.016 | -1.275
-11.5 | -0.172 | 0.07654 | -0.016 | -2.25
-11 | -0.215 | 0.0722 | -0.016 | -2.971
-10.5 | -0.25 | 0.06928 | -0.016 | -3.607
-10 | -0.28 | 0.06544 | -0.016 | -4.272
-9.5 | -0.303 | 0.06078 | -0.017 | -4.992
-9 | -0.321 | 0.05756 | -0.017 | -5.57
-8.5 | -0.331 | 0.05441 | -0.017 | -6.084
-8 | -0.334 | 0.05167 | -0.017 | -6.466
-7.5 | -0.33 | 0.0491 | -0.017 | -6.715
-7 | -0.318 | 0.04554 | -0.017 | -6.99
-6.5 | -0.3 | 0.04257 | -0.018 | -7.048
-6 | -0.275 | 0.0402 | -0.018 | -6.847
-5.5 | -0.245 | 0.03754 | -0.019 | -6.528
-5 | -0.21 | 0.03508 | -0.021 | -5.988
-4.5 | -0.212 | 0.00698 | -0.041 | -30.312
-4 | -0.159 | 0.00687 | -0.042 | -23.136
-3.5 | -0.103 | 0.00675 | -0.042 | -15.274
-3 | -0.045 | 0.00665 | -0.043 | -6.812
-2.5 | 0.014 | 0.00651 | -0.043 | 2.155
-2 | 0.074 | 0.00643 | -0.044 | 11.527
-1.5 | 0.135 | 0.00633 | -0.044 | 21.282
-1 | 0.196 | 0.00601 | -0.045 | 32.529
-0.5 | 0.257 | 0.00565 | -0.045 | 45.453
0 | 0.318 | 0.00562 | -0.046 | 56.562
0.5 | 0.378 | 0.00557 | -0.046 | 67.895
1 | 0.438 | 0.00432 | -0.047 | 101.461
1.5 | 0.499 | 0.00446 | -0.048 | 111.853
2 | 0.559 | 0.00467 | -0.048 | 119.613
2.5 | 0.619 | 0.00487 | -0.049 | 126.962
3 | 0.679 | 0.00504 | -0.049 | 134.627
3.5 | 0.739 | 0.00526 | -0.05 | 140.371
4 | 0.797 | 0.00508 | -0.051 | 156.844
4.5 | 0.853 | 0.00528 | -0.051 | 161.514
5 | 0.909 | 0.00544 | -0.052 | 167.186
5.5 | 0.96 | 0.0092 | -0.052 | 104.341
6 | 1.009 | 0.00971 | -0.053 | 103.856
6.5 | 1.053 | 0.01018 | -0.053 | 103.401
7 | 1.092 | 0.01074 | -0.054 | 101.696
7.5 | 1.124 | 0.0114 | -0.054 | 98.569
8 | 1.14 | 0.01214 | -0.055 | 93.944
8.5 | 1.144 | 0.01286 | -0.055 | 88.916
9 | 1.132 | 0.01381 | -0.056 | 81.992
9.5 | 1.105 | 0.01498 | -0.056 | 73.755
10 | 1.061 | 0.01614 | -0.057 | 65.773
10.5 | 0.998 | 0.01804 | -0.057 | 55.307
11 | 0.92 | 0.01994 | -0.057 | 46.15
11.5 | 0.823 | 0.02404 | -0.056 | 34.213
12 | 0.625 | 0.07924 | -0.031 | 7.893
12.5 | 0.538 | 0.08494 | -0.03 | 6.338
13 | 0.446 | 0.08987 | -0.03 | 4.963
13.5 | 0.347 | 0.09496 | -0.031 | 3.658

## 78. Re 5M Mach 0.25 (2)
BIGFOIL.COM POLAR EXPORT
NACA65-510 a=0.2
NACA65-510 a=0.2 |  |  |  | Cl Max: | 1.4722 | at alpha= | 13.5 | deg
XFOIL ncrit=9 |  |  |  | L/D Max: | 172.082 | at alpha= | 3 | deg
Re: | 5000000 |  |  | Cd Min: | 0.1618 | at alpha= | 18.5 | deg
Mach: | 0.25 |  |  | Cl=0 at alpha= | -2.708 | deg
|  |  |  | @ Cl=0.1, Cd= | 0.0057305
|  |  |  | @ Cl=0.4, Cd= | 0.0048539
|  |  |  | @ Cl=0.6, Cd= | 0.0036767
alpha (deg) | Cl | Cd | Cm | Cl/Cd
-10.5 | -0.3954 | 0.10505 | -0.0246 | -3.7639
-9.5 | -0.388 | 0.08852 | -0.0329 | -4.3832
-8.5 | -0.3753 | 0.07569 | -0.0399 | -4.9584
-8 | -0.3957 | 0.06826 | -0.0446 | -5.797
-7 | -0.5037 | 0.01123 | -0.0511 | -44.8531
-6.5 | -0.4452 | 0.01036 | -0.0505 | -42.973
-6 | -0.3873 | 0.00933 | -0.05 | -41.5113
-5.5 | -0.3287 | 0.00861 | -0.0496 | -38.1765
-5 | -0.2715 | 0.00758 | -0.0491 | -35.8179
-4.5 | -0.212 | 0.00723 | -0.049 | -29.3223
-4 | -0.1529 | 0.00686 | -0.049 | -22.2886
-3.5 | -0.0939 | 0.00649 | -0.049 | -14.4684
-3 | -0.0344 | 0.00628 | -0.0492 | -5.4777
-2.5 | 0.0245 | 0.00592 | -0.0494 | 4.1385
-2 | 0.084 | 0.00576 | -0.0497 | 14.5833
-1.5 | 0.1436 | 0.00565 | -0.0501 | 25.4159
-1 | 0.203 | 0.00549 | -0.0505 | 36.9763
-0.5 | 0.2625 | 0.00542 | -0.051 | 48.4317
0 | 0.3219 | 0.00536 | -0.0515 | 60.056
0.5 | 0.3813 | 0.00524 | -0.052 | 72.7672
1 | 0.437 | 0.00409 | -0.0526 | 106.846
1.5 | 0.4951 | 0.00378 | -0.053 | 130.9788
2 | 0.5529 | 0.00362 | -0.0533 | 152.7348
2.5 | 0.6111 | 0.00369 | -0.0536 | 165.6098
3 | 0.6694 | 0.00389 | -0.0539 | 172.0823
3.5 | 0.7239 | 0.00453 | -0.0538 | 159.8013
4 | 0.7777 | 0.00514 | -0.0534 | 151.3035
4.5 | 0.8297 | 0.0058 | -0.0527 | 143.0517
5 | 0.8755 | 0.00683 | -0.0509 | 128.1845
5.5 | 0.9352 | 0.0078 | -0.0521 | 119.8974
6 | 0.9902 | 0.00834 | -0.0519 | 118.729
6.5 | 1.0446 | 0.00881 | -0.0515 | 118.5698
7 | 1.0989 | 0.00927 | -0.0509 | 118.5437
7.5 | 1.1518 | 0.00981 | -0.0502 | 117.4108
8 | 1.2041 | 0.01037 | -0.0493 | 116.1138
8.5 | 1.2541 | 0.01104 | -0.048 | 113.596
9 | 1.3009 | 0.01187 | -0.0461 | 109.5956
9.5 | 1.3453 | 0.01272 | -0.0439 | 105.7626
10 | 1.3802 | 0.01395 | -0.0401 | 98.9391
10.5 | 1.4036 | 0.01504 | -0.0342 | 93.3245
11 | 1.4233 | 0.0166 | -0.0287 | 85.741
11.5 | 1.4413 | 0.01859 | -0.0238 | 77.5309
12 | 1.4575 | 0.02101 | -0.0194 | 69.3717
12.5 | 1.4645 | 0.02436 | -0.0149 | 60.119
13 | 1.4695 | 0.02824 | -0.0113 | 52.0361
13.5 | 1.4722 | 0.03265 | -0.0084 | 45.0904
14 | 1.4663 | 0.0382 | -0.0061 | 38.3848
14.5 | 1.4501 | 0.0454 | -0.0049 | 31.9405
15 | 1.4295 | 0.05391 | -0.0054 | 26.5164
15.5 | 1.3953 | 0.06525 | -0.0081 | 21.3839
16 | 1.3701 | 0.07664 | -0.0125 | 17.8771
16.5 | 1.3359 | 0.09074 | -0.0194 | 14.7223
17 | 1.2986 | 0.1068 | -0.0284 | 12.1592
17.5 | 1.2721 | 0.12187 | -0.0373 | 10.4382
18 | 1.2299 | 0.14141 | -0.0495 | 8.6974
18.5 | 1.1896 | 0.1618 | -0.062 | 7.3523

## 79. Re 5M Mach 0.50 (1)
BIGFOIL.COM POLAR EXPORT
NACA65-510 a=0.2
NACA65-510 a=0.2 |  |  |  | Cl Max: | 1.186 | at alpha= | 20 | deg
JavaFoil+Calcfoil stall+Eppler ext transition |  |  |  | L/D Max: | 155.247 | at alpha= | 3.5 | deg
Re: | 5000000 |  |  | Cd Min: | 0.00447 | at alpha= | 1 | deg
Mach: | 0.5 |  |  | Cl=0 at alpha= | -2.6172 | deg
|  |  |  | @ Cl=0.1, Cd= | 0.0059935
|  |  |  | @ Cl=0.4, Cd= | 0.0056833
|  |  |  | @ Cl=0.6, Cd= | 0.0046772
alpha (deg) | Cl | Cd | Cm | Cl/Cd
-20 | -0.938 | 0.15871 | -0.018 | -5.907
-19.5 | -0.911 | 0.15376 | -0.018 | -5.927
-19 | -0.885 | 0.1489 | -0.018 | -5.944
-18.5 | -0.859 | 0.1442 | -0.019 | -5.959
-18 | -0.832 | 0.13826 | -0.019 | -6.015
-17.5 | -0.804 | 0.13407 | -0.018 | -5.994
-17 | -0.777 | 0.13075 | -0.018 | -5.943
-16.5 | -0.751 | 0.12692 | -0.018 | -5.913
-16 | -0.724 | 0.119 | -0.019 | -6.084
-15.5 | -0.697 | 0.11538 | -0.019 | -6.043
-15 | -0.67 | 0.11355 | -0.019 | -5.901
-14.5 | -0.643 | 0.1054 | -0.019 | -6.099
-14 | -0.616 | 0.09635 | -0.019 | -6.395
-13.5 | -0.589 | 0.08936 | -0.019 | -6.597
-13 | -0.563 | 0.08316 | -0.02 | -6.766
-12.5 | -0.536 | 0.07699 | -0.02 | -6.963
-12 | -0.509 | 0.07275 | -0.02 | -6.998
-11.5 | -0.481 | 0.08717 | -0.019 | -5.515
-11 | -0.453 | 0.07769 | -0.019 | -5.836
-10.5 | -0.427 | 0.0694 | -0.019 | -6.147
-10 | -0.4 | 0.06328 | -0.02 | -6.316
-9.5 | -0.373 | 0.05853 | -0.021 | -6.373
-9 | -0.346 | 0.05423 | -0.021 | -6.388
-8.5 | -0.32 | 0.05017 | -0.022 | -6.373
-8 | -0.293 | 0.04598 | -0.024 | -6.381
-7.5 | -0.264 | 0.0559 | -0.019 | -4.719
-7 | -0.237 | 0.04911 | -0.02 | -4.82
-6.5 | -0.21 | 0.04474 | -0.02 | -4.687
-6 | -0.183 | 0.04146 | -0.02 | -4.407
-5.5 | -0.156 | 0.03788 | -0.022 | -4.119
-5 | -0.129 | 0.03831 | -0.02 | -3.357
-4.5 | -0.132 | 0.03669 | -0.02 | -3.599
-4 | -0.128 | 0.03412 | -0.021 | -3.76
-3.5 | -0.088 | 0.03184 | -0.022 | -2.775
-3 | -0.049 | 0.0069 | -0.048 | -7.168
-2.5 | 0.015 | 0.00676 | -0.048 | 2.285
-2 | 0.082 | 0.00602 | -0.049 | 13.638
-1.5 | 0.15 | 0.00592 | -0.049 | 25.296
-1 | 0.218 | 0.00583 | -0.05 | 37.41
-0.5 | 0.286 | 0.00574 | -0.051 | 49.919
0 | 0.355 | 0.00569 | -0.051 | 62.382
0.5 | 0.422 | 0.00568 | -0.052 | 74.338
1 | 0.49 | 0.00447 | -0.053 | 109.521
1.5 | 0.557 | 0.00469 | -0.053 | 118.736
2 | 0.624 | 0.00467 | -0.054 | 133.519
2.5 | 0.691 | 0.00485 | -0.054 | 142.388
3 | 0.757 | 0.00508 | -0.055 | 149.089
3.5 | 0.824 | 0.0053 | -0.056 | 155.247
4 | 0.887 | 0.00669 | -0.056 | 132.506
4.5 | 0.948 | 0.00709 | -0.057 | 133.673
5 | 1 | 0.01024 | -0.057 | 97.584
5.5 | 1.052 | 0.01093 | -0.058 | 96.242
6 | 1.092 | 0.01169 | -0.058 | 93.444
6.5 | 1.116 | 0.01256 | -0.059 | 88.893
7 | 1.112 | 0.01368 | -0.059 | 81.296
7.5 | 1.033 | 0.01538 | -0.06 | 67.144
8 | 0.681 | 0.01668 | -0.06 | 40.824
8.5 | 0.591 | 0.05559 | -0.03 | 10.629
9 | 0.74 | 0.01866 | -0.061 | 39.645
9.5 | 0.758 | 0.02194 | -0.061 | 34.557
10 | 0.668 | 0.06902 | -0.031 | 9.679
10.5 | 0.825 | 0.02268 | -0.063 | 36.362
11 | 0.832 | 0.02938 | -0.061 | 28.337
11.5 | 0.745 | 0.08096 | -0.033 | 9.206
12 | 0.897 | 0.02986 | -0.063 | 30.045
12.5 | 0.8 | 0.08484 | -0.037 | 9.428
13 | 0.823 | 0.09416 | -0.035 | 8.742
13.5 | 0.851 | 0.10226 | -0.038 | 8.318
14 | 0.874 | 0.10321 | -0.037 | 8.467
14.5 | 0.899 | 0.10725 | -0.037 | 8.383
15 | 0.933 | 0.11125 | -0.043 | 8.383
15.5 | 0.951 | 0.11522 | -0.04 | 8.254
16 | 0.977 | 0.12172 | -0.041 | 8.024
16.5 | 1.007 | 0.12514 | -0.044 | 8.045
17 | 1.043 | 0.127 | -0.049 | 8.214
17.5 | 1.054 | 0.13436 | -0.044 | 7.843
18 | 1.081 | 0.13961 | -0.045 | 7.741
18.5 | 1.129 | 0.13218 | -0.054 | 8.54
19 | 1.151 | 0.14375 | -0.054 | 8.01
19.5 | 1.156 | 0.15616 | -0.048 | 7.405
20 | 1.186 | 0.1571 | -0.05 | 7.551

## 80. Re 5M Mach 0.50 (2)
BIGFOIL.COM POLAR EXPORT
NACA65-510 a=0.2
NACA65-510 a=0.2 |  |  |  | Cl Max: | 1.2818 | at alpha= | 8 | deg
XFOIL ncrit=9 |  |  |  | L/D Max: | 181.967 | at alpha= | 3 | deg
Re: | 5000000 |  |  | Cd Min: | 0.27021 | at alpha= | -20 | deg
Mach: | 0.5 |  |  | Cl=0 at alpha= | -2.73 | deg
|  |  |  | @ Cl=0.1, Cd= | 0.0061013
|  |  |  | @ Cl=0.4, Cd= | 0.0054594
|  |  |  | @ Cl=0.6, Cd= | 0.0039563
alpha (deg) | Cl | Cd | Cm | Cl/Cd
-20 | -0.7611 | 0.27021 | 0.0673 | -2.8167
-19.5 | -0.7377 | 0.26184 | 0.0619 | -2.8174
-19 | -0.7143 | 0.25358 | 0.0565 | -2.8169
-18.5 | -0.6921 | 0.2449 | 0.0511 | -2.8261
-18 | -0.6689 | 0.2371 | 0.0459 | -2.8212
-17.5 | -0.6453 | 0.22935 | 0.0408 | -2.8136
-17 | -0.6219 | 0.22145 | 0.0357 | -2.8083
-16.5 | -0.5987 | 0.21354 | 0.0307 | -2.8037
-16 | -0.5757 | 0.20544 | 0.0258 | -2.8023
-14.5 | -0.5094 | 0.18114 | 0.0121 | -2.8122
-14 | -0.4905 | 0.17296 | 0.0077 | -2.8359
-13.5 | -0.4707 | 0.16443 | 0.0032 | -2.8626
-13 | -0.4493 | 0.15616 | -0.0012 | -2.8772
-12.5 | -0.4329 | 0.1473 | -0.0059 | -2.9389
-12 | -0.4108 | 0.14092 | -0.01 | -2.9151
-11.5 | -0.3918 | 0.1333 | -0.0143 | -2.9392
-11 | -0.3721 | 0.12552 | -0.0185 | -2.9645
-10.5 | -0.357 | 0.11775 | -0.0227 | -3.0318
-10 | -0.3488 | 0.10777 | -0.0274 | -3.2365
-9.5 | -0.3333 | 0.10046 | -0.0314 | -3.3177
-9 | -0.3254 | 0.09203 | -0.0359 | -3.5358
-8.5 | -0.3081 | 0.086 | -0.0394 | -3.5826
-8 | -0.2965 | 0.07912 | -0.0432 | -3.7475
-7.5 | -0.2909 | 0.07172 | -0.0473 | -4.0561
-7 | -0.2922 | 0.0645 | -0.0517 | -4.5302
-6.5 | -0.3014 | 0.05689 | -0.0573 | -5.2979
-6 | -0.2902 | 0.04905 | -0.0615 | -5.9164
-5.5 | -0.269 | 0.04106 | -0.0642 | -6.5514
-5 | -0.2355 | 0.03369 | -0.0652 | -6.9902
-4.5 | -0.1919 | 0.02714 | -0.0648 | -7.0707
-4 | -0.147 | 0.01905 | -0.0629 | -7.7165
-3.5 | -0.0974 | 0.01114 | -0.0606 | -8.7433
-3 | -0.0358 | 0.00775 | -0.0591 | -4.6194
-2.5 | 0.0305 | 0.00673 | -0.0582 | 4.5319
-2 | 0.0977 | 0.00611 | -0.0577 | 15.9902
-1.5 | 0.1662 | 0.00585 | -0.0577 | 28.4103
-1 | 0.2345 | 0.00571 | -0.0579 | 41.0683
-0.5 | 0.3023 | 0.00554 | -0.0582 | 54.5668
0 | 0.3703 | 0.00549 | -0.0587 | 67.4499
0.5 | 0.4382 | 0.00542 | -0.0592 | 80.8487
1 | 0.5051 | 0.00514 | -0.0597 | 98.2685
1.5 | 0.5676 | 0.00402 | -0.0601 | 141.194
2 | 0.6337 | 0.00389 | -0.0603 | 162.9049
2.5 | 0.7009 | 0.00398 | -0.0606 | 176.1055
3 | 0.7679 | 0.00422 | -0.0607 | 181.9668
4 | 0.8904 | 0.00563 | -0.059 | 158.1528
4.5 | 0.9432 | 0.00676 | -0.0566 | 139.5266
5 | 0.9868 | 0.00816 | -0.0523 | 120.9314
5.5 | 1.0568 | 0.00897 | -0.0526 | 117.8149
6 | 1.1173 | 0.00958 | -0.0504 | 116.6284
6.5 | 1.1745 | 0.01033 | -0.0473 | 113.698
7 | 1.2281 | 0.01115 | -0.0435 | 110.1435
7.5 | 1.2649 | 0.01218 | -0.0366 | 103.8506
8 | 1.2818 | 0.01421 | -0.0279 | 90.2041
8.5 | 1.2798 | 0.0179 | -0.0192 | 71.4972
9 | 1.2623 | 0.02326 | -0.0114 | 54.2691
9.5 | 1.2451 | 0.02947 | -0.0049 | 42.2497
10 | 1.2248 | 0.03685 | -0.0006 | 33.2374
10.5 | 1.1947 | 0.04603 | 0.0009 | 25.9548
11 | 1.1581 | 0.05712 | -0.0011 | 20.2749
11.5 | 1.1258 | 0.0692 | -0.0059 | 16.2688
12 | 1.0925 | 0.08313 | -0.0135 | 13.1421
12.5 | 1.0618 | 0.09842 | -0.0232 | 10.7885
13 | 1.037 | 0.11435 | -0.0336 | 9.0686

## 81. Re 6M Mach 0.00 (1)
BIGFOIL.COM POLAR EXPORT
NACA65-510 a=0.2
NACA65-510 a=0.2 |  |  |  | Cl Max: | 1.16 | at alpha= | 9 | deg
JavaFoil+Calcfoil stall+Eppler ext transition |  |  |  | L/D Max: | 167.823 | at alpha= | 5 | deg
Re: | 6000000 |  |  | Cd Min: | 0.00433 | at alpha= | 1 | deg
Mach: | 0 |  |  | Cl=0 at alpha= | -2.6207 | deg
|  |  |  | @ Cl=0.1, Cd= | 0.0061915
|  |  |  | @ Cl=0.4, Cd= | 0.0048258
|  |  |  | @ Cl=0.6, Cd= | 0.0048419
alpha (deg) | Cl | Cd | Cm | Cl/Cd
-15.5 | -0.294 | 0.11454 | -0.014 | -2.567
-15 | -0.31 | 0.1087 | -0.015 | -2.85
-14.5 | -0.326 | 0.1025 | -0.015 | -3.178
-14 | -0.342 | 0.09725 | -0.015 | -3.516
-13.5 | -0.358 | 0.09316 | -0.015 | -3.842
-13 | -0.374 | 0.089 | -0.015 | -4.198
-12.5 | -0.388 | 0.08398 | -0.015 | -4.625
-12 | -0.402 | 0.07909 | -0.015 | -5.085
-11.5 | -0.412 | 0.07453 | -0.015 | -5.532
-11 | -0.417 | 0.0709 | -0.016 | -5.883
-10.5 | -0.419 | 0.06791 | -0.016 | -6.174
-10 | -0.419 | 0.06445 | -0.016 | -6.495
-9.5 | -0.415 | 0.05982 | -0.016 | -6.936
-9 | -0.408 | 0.05598 | -0.016 | -7.28
-8.5 | -0.396 | 0.05253 | -0.017 | -7.548
-8 | -0.381 | 0.05014 | -0.017 | -7.603
-7.5 | -0.362 | 0.04731 | -0.017 | -7.65
-7 | -0.339 | 0.04377 | -0.018 | -7.742
-6.5 | -0.312 | 0.04087 | -0.019 | -7.629
-6 | -0.281 | 0.03847 | -0.019 | -7.299
-5.5 | -0.247 | 0.03537 | -0.021 | -6.989
-5 | -0.258 | 0.00694 | -0.039 | -37.218
-4.5 | -0.208 | 0.00675 | -0.04 | -30.837
-4 | -0.155 | 0.00664 | -0.04 | -23.422
-3.5 | -0.101 | 0.00652 | -0.041 | -15.414
-3 | -0.044 | 0.00642 | -0.041 | -6.856
-2.5 | 0.014 | 0.00631 | -0.042 | 2.155
-2 | 0.072 | 0.00622 | -0.042 | 11.546
-1.5 | 0.131 | 0.00616 | -0.043 | 21.176
-1 | 0.189 | 0.00589 | -0.043 | 32.186
-0.5 | 0.249 | 0.00581 | -0.044 | 42.809
0 | 0.308 | 0.00548 | -0.044 | 56.138
0.5 | 0.366 | 0.0055 | -0.045 | 66.558
1 | 0.425 | 0.00433 | -0.046 | 98.114
1.5 | 0.483 | 0.00448 | -0.046 | 107.931
2 | 0.541 | 0.00466 | -0.047 | 116.182
2.5 | 0.599 | 0.00484 | -0.047 | 123.84
3 | 0.658 | 0.00495 | -0.048 | 132.722
3.5 | 0.715 | 0.00517 | -0.048 | 138.335
4 | 0.772 | 0.00533 | -0.049 | 144.837
4.5 | 0.828 | 0.00512 | -0.05 | 161.593
5 | 0.882 | 0.00525 | -0.05 | 167.823
5.5 | 0.934 | 0.00862 | -0.051 | 108.286
6 | 0.983 | 0.00901 | -0.051 | 109.064
6.5 | 1.028 | 0.00944 | -0.052 | 108.91
7 | 1.07 | 0.00987 | -0.052 | 108.491
7.5 | 1.108 | 0.01041 | -0.053 | 106.359
8 | 1.133 | 0.01096 | -0.053 | 103.406
8.5 | 1.151 | 0.01151 | -0.054 | 99.987
9 | 1.16 | 0.01224 | -0.054 | 94.784
9.5 | 1.16 | 0.01299 | -0.055 | 89.256
10 | 1.15 | 0.01388 | -0.055 | 82.884
10.5 | 1.132 | 0.01482 | -0.056 | 76.367
11 | 1.106 | 0.01584 | -0.056 | 69.781
11.5 | 1.072 | 0.01707 | -0.057 | 62.809
12 | 1.032 | 0.01844 | -0.057 | 55.966
12.5 | 0.985 | 0.02038 | -0.057 | 48.347
13 | 0.929 | 0.02417 | -0.057 | 38.436
13.5 | 0.776 | 0.07464 | -0.042 | 10.393
14 | 0.819 | 0.03253 | -0.056 | 25.176

## 82. Re 6M Mach 0.00 (2)
BIGFOIL.COM POLAR EXPORT
NACA65-510 a=0.2
NACA65-510 a=0.2 |  |  |  | Cl Max: | 1.6441 | at alpha= | 17.5 | deg
XFOIL ncrit=9 |  |  |  | L/D Max: | 168.172 | at alpha= | 3 | deg
Re: | 6000000 |  |  | Cd Min: | 0.09098 | at alpha= | 20 | deg
Mach: | 0 |  |  | Cl=0 at alpha= | -2.7023 | deg
|  |  |  | @ Cl=0.1, Cd= | 0.0054692
|  |  |  | @ Cl=0.4, Cd= | 0.0048532
|  |  |  | @ Cl=0.6, Cd= | 0.00364
alpha (deg) | Cl | Cd | Cm | Cl/Cd
-12 | -1.0082 | 0.01636 | -0.046 | -61.6259
-11.5 | -0.9622 | 0.01452 | -0.0453 | -66.2672
-11 | -0.9127 | 0.01329 | -0.045 | -68.6757
-10.5 | -0.8611 | 0.01242 | -0.0447 | -69.3317
-10 | -0.8084 | 0.01172 | -0.0446 | -68.9761
-9.5 | -0.7544 | 0.01126 | -0.0447 | -66.9982
-9 | -0.7002 | 0.01079 | -0.0447 | -64.8934
-8.5 | -0.6478 | 0.00975 | -0.0445 | -66.441
-8 | -0.5943 | 0.00892 | -0.0444 | -66.6256
-7.5 | -0.5396 | 0.00838 | -0.0444 | -64.3914
-7 | -0.4843 | 0.00799 | -0.0446 | -60.6133
-6.5 | -0.4283 | 0.00774 | -0.0448 | -55.3359
-6 | -0.3719 | 0.00756 | -0.0451 | -49.1931
-5.5 | -0.3157 | 0.00731 | -0.0454 | -43.1874
-5 | -0.2607 | 0.00668 | -0.0454 | -39.0269
-4.5 | -0.2043 | 0.00642 | -0.0457 | -31.8224
-4 | -0.1477 | 0.00617 | -0.046 | -23.9384
-3.5 | -0.0909 | 0.00601 | -0.0464 | -15.1248
-3 | -0.0337 | 0.00593 | -0.0469 | -5.683
-2.5 | 0.0229 | 0.00563 | -0.0472 | 4.0675
-2 | 0.0801 | 0.00549 | -0.0476 | 14.5902
-1.5 | 0.1374 | 0.00543 | -0.0481 | 25.3039
-1 | 0.1946 | 0.00531 | -0.0486 | 36.6478
-0.5 | 0.2519 | 0.00523 | -0.0491 | 48.1644
0 | 0.3093 | 0.00517 | -0.0496 | 59.8259
0.5 | 0.3664 | 0.00508 | -0.0501 | 72.126
1 | 0.4227 | 0.0047 | -0.0507 | 89.9362
1.5 | 0.4767 | 0.00372 | -0.0512 | 128.1452
2.5 | 0.5884 | 0.00359 | -0.0519 | 163.8997
3 | 0.6441 | 0.00383 | -0.0523 | 168.1723
3.5 | 0.6965 | 0.00452 | -0.0522 | 154.0929
4 | 0.7493 | 0.00506 | -0.0522 | 148.083
4.5 | 0.8004 | 0.0057 | -0.0519 | 140.4211
5 | 0.8475 | 0.00654 | -0.0509 | 129.5872
5.5 | 0.8965 | 0.00729 | -0.0502 | 122.9767
6 | 0.9562 | 0.00777 | -0.0518 | 123.0631
6.5 | 1.0088 | 0.00819 | -0.0518 | 123.1746
7 | 1.0611 | 0.0086 | -0.0518 | 123.3837
7.5 | 1.1129 | 0.00902 | -0.0517 | 123.3814
8 | 1.1636 | 0.00951 | -0.0514 | 122.3554
8.5 | 1.2142 | 0.00995 | -0.0512 | 122.0302
9 | 1.2626 | 0.01055 | -0.0507 | 119.6777
9.5 | 1.3091 | 0.01123 | -0.0498 | 116.5717
10 | 1.3543 | 0.01191 | -0.0488 | 113.7112
10.5 | 1.3959 | 0.01276 | -0.0472 | 109.3966
11 | 1.438 | 0.01347 | -0.0458 | 106.7558
11.5 | 1.4759 | 0.0143 | -0.0437 | 103.2098
12 | 1.5019 | 0.01521 | -0.0394 | 98.7442
12.5 | 1.5217 | 0.01638 | -0.0346 | 92.8999
13 | 1.5438 | 0.01773 | -0.0308 | 87.0728
13.5 | 1.5651 | 0.01932 | -0.0274 | 81.0093
14 | 1.5846 | 0.02119 | -0.0243 | 74.7806
14.5 | 1.6008 | 0.02349 | -0.0214 | 68.1481
15 | 1.6159 | 0.02603 | -0.0189 | 62.0784
15.5 | 1.6233 | 0.02942 | -0.0163 | 55.1768
16 | 1.6339 | 0.03274 | -0.0145 | 49.9053
16.5 | 1.6399 | 0.03669 | -0.0131 | 44.6961
17 | 1.6391 | 0.04167 | -0.012 | 39.3353
17.5 | 1.6441 | 0.04639 | -0.0118 | 35.4408
18 | 1.6347 | 0.05317 | -0.0123 | 30.7448
18.5 | 1.6235 | 0.06076 | -0.0136 | 26.7199
19 | 1.6061 | 0.06981 | -0.0162 | 23.0067
19.5 | 1.5926 | 0.07893 | -0.0196 | 20.1774
20 | 1.5654 | 0.09098 | -0.0249 | 17.206

## 83. Re 6M Mach 0.10 (1)
BIGFOIL.COM POLAR EXPORT
NACA65-510 a=0.2
NACA65-510 a=0.2 |  |  |  | Cl Max: | 1.158 | at alpha= | 9 | deg
JavaFoil+Calcfoil stall+Eppler ext transition |  |  |  | L/D Max: | 167.084 | at alpha= | 5 | deg
Re: | 6000000 |  |  | Cd Min: | 0.0043 | at alpha= | 1 | deg
Mach: | 0.1 |  |  | Cl=0 at alpha= | -2.6207 | deg
|  |  |  | @ Cl=0.1, Cd= | 0.0062225
|  |  |  | @ Cl=0.4, Cd= | 0.0048446
|  |  |  | @ Cl=0.6, Cd= | 0.0048241
alpha (deg) | Cl | Cd | Cm | Cl/Cd
-15 | -0.269 | 0.10875 | -0.015 | -2.475
-14.5 | -0.287 | 0.10342 | -0.015 | -2.776
-14 | -0.305 | 0.09839 | -0.015 | -3.104
-13.5 | -0.324 | 0.09429 | -0.015 | -3.435
-13 | -0.342 | 0.08943 | -0.015 | -3.826
-12.5 | -0.36 | 0.0841 | -0.015 | -4.279
-12 | -0.377 | 0.07995 | -0.015 | -4.711
-11.5 | -0.39 | 0.07494 | -0.016 | -5.202
-11 | -0.398 | 0.07104 | -0.016 | -5.596
-10.5 | -0.403 | 0.06798 | -0.016 | -5.923
-10 | -0.405 | 0.06425 | -0.016 | -6.3
-9.5 | -0.404 | 0.06004 | -0.016 | -6.724
-9 | -0.399 | 0.0564 | -0.016 | -7.069
-8.5 | -0.39 | 0.05285 | -0.016 | -7.374
-8 | -0.376 | 0.0504 | -0.017 | -7.468
-7.5 | -0.359 | 0.04715 | -0.017 | -7.607
-7 | -0.337 | 0.04404 | -0.018 | -7.646
-6.5 | -0.311 | 0.04108 | -0.019 | -7.563
-6 | -0.28 | 0.03883 | -0.019 | -7.221
-5.5 | -0.247 | 0.03547 | -0.021 | -6.972
-5 | -0.259 | 0.00695 | -0.039 | -37.196
-4.5 | -0.209 | 0.0068 | -0.04 | -30.714
-4 | -0.156 | 0.00669 | -0.04 | -23.321
-3.5 | -0.101 | 0.00653 | -0.041 | -15.449
-3 | -0.044 | 0.00641 | -0.041 | -6.901
-2.5 | 0.014 | 0.00636 | -0.042 | 2.151
-2 | 0.072 | 0.00627 | -0.042 | 11.52
-1.5 | 0.131 | 0.00617 | -0.043 | 21.255
-1 | 0.19 | 0.00587 | -0.044 | 32.453
-0.5 | 0.25 | 0.00583 | -0.044 | 42.877
0 | 0.309 | 0.00554 | -0.045 | 55.849
0.5 | 0.368 | 0.00549 | -0.045 | 67.031
1 | 0.427 | 0.0043 | -0.046 | 99.188
1.5 | 0.485 | 0.00451 | -0.046 | 107.74
2 | 0.544 | 0.00466 | -0.047 | 116.728
2.5 | 0.602 | 0.00483 | -0.047 | 124.852
3 | 0.661 | 0.00499 | -0.048 | 132.324
3.5 | 0.719 | 0.0052 | -0.049 | 138.238
4 | 0.776 | 0.00538 | -0.049 | 144.072
4.5 | 0.831 | 0.00517 | -0.05 | 160.693
5 | 0.886 | 0.0053 | -0.05 | 167.084
5.5 | 0.938 | 0.00868 | -0.051 | 108.049
6 | 0.987 | 0.00908 | -0.051 | 108.634
6.5 | 1.033 | 0.0095 | -0.052 | 108.698
7 | 1.074 | 0.00995 | -0.053 | 107.989
7.5 | 1.111 | 0.0105 | -0.053 | 105.735
8 | 1.135 | 0.01107 | -0.054 | 102.553
8.5 | 1.151 | 0.01168 | -0.054 | 98.538
9 | 1.158 | 0.01239 | -0.055 | 93.482
9.5 | 1.155 | 0.01316 | -0.055 | 87.698
10 | 1.141 | 0.01409 | -0.056 | 80.989
10.5 | 1.118 | 0.01513 | -0.056 | 73.92
11 | 1.087 | 0.01618 | -0.056 | 67.19
11.5 | 1.048 | 0.01746 | -0.057 | 60.009
12 | 1.002 | 0.01895 | -0.057 | 52.872
12.5 | 0.945 | 0.02204 | -0.057 | 42.86
13 | 0.846 | 0.0384 | -0.053 | 22.04
13.5 | 0.718 | 0.08814 | -0.034 | 8.142
14 | 0.756 | 0.03877 | -0.055 | 19.502

## 84. Re 6M Mach 0.10 (2)
BIGFOIL.COM POLAR EXPORT
NACA65-510 a=0.2
NACA65-510 a=0.2 |  |  |  | Cl Max: | 1.6208 | at alpha= | 16.5 | deg
XFOIL ncrit=9 |  |  |  | L/D Max: | 168.776 | at alpha= | 3 | deg
Re: | 6000000 |  |  | Cd Min: | 0.19564 | at alpha= | -16.5 | deg
Mach: | 0.1 |  |  | Cl=0 at alpha= | -2.7023 | deg
|  |  |  | @ Cl=0.1, Cd= | 0.0054765
|  |  |  | @ Cl=0.4, Cd= | 0.0048978
|  |  |  | @ Cl=0.6, Cd= | 0.0037157
alpha (deg) | Cl | Cd | Cm | Cl/Cd
-16.5 | -0.559 | 0.19564 | 0.0224 | -2.8573
-16 | -0.5466 | 0.18638 | 0.018 | -2.9327
-15.5 | -0.5338 | 0.17704 | 0.0137 | -3.0151
-15 | -0.5169 | 0.17044 | 0.0098 | -3.0327
-14.5 | -0.4991 | 0.16448 | 0.0061 | -3.0344
-13.5 | -0.463 | 0.15001 | -0.0029 | -3.0865
-11.5 | -0.9592 | 0.01811 | -0.0485 | -52.9652
-10.5 | -0.8679 | 0.01345 | -0.0468 | -64.5279
-10 | -0.8156 | 0.0124 | -0.0464 | -65.7742
-9.5 | -0.7615 | 0.01172 | -0.0461 | -64.9744
-9 | -0.7068 | 0.01113 | -0.046 | -63.504
-8.5 | -0.6518 | 0.01057 | -0.0459 | -61.6651
-8 | -0.5992 | 0.00926 | -0.0455 | -64.7084
-7.5 | -0.5442 | 0.00859 | -0.0454 | -63.3527
-7 | -0.4883 | 0.00814 | -0.0454 | -59.9877
-6.5 | -0.4318 | 0.00783 | -0.0455 | -55.1469
-6 | -0.375 | 0.00761 | -0.0457 | -49.2773
-5.5 | -0.3178 | 0.00746 | -0.046 | -42.6005
-5 | -0.2626 | 0.00674 | -0.0459 | -38.9614
-4.5 | -0.2058 | 0.00646 | -0.0462 | -31.8576
-4 | -0.1488 | 0.00621 | -0.0464 | -23.9614
-3.5 | -0.0915 | 0.00602 | -0.0468 | -15.1993
-3 | -0.034 | 0.00593 | -0.0472 | -5.7336
-2.5 | 0.0231 | 0.00564 | -0.0475 | 4.0957
-2 | 0.0806 | 0.0055 | -0.0479 | 14.6545
-1.5 | 0.1383 | 0.00543 | -0.0484 | 25.4696
-1 | 0.1958 | 0.00532 | -0.0489 | 36.8045
0 | 0.3112 | 0.00517 | -0.0499 | 60.1934
0.5 | 0.3687 | 0.00508 | -0.0504 | 72.5787
1 | 0.4254 | 0.00475 | -0.051 | 89.5579
1.5 | 0.4795 | 0.00373 | -0.0515 | 128.5523
2 | 0.5359 | 0.00355 | -0.0519 | 150.9577
3 | 0.6481 | 0.00384 | -0.0526 | 168.776
3.5 | 0.7007 | 0.00453 | -0.0525 | 154.6799
4 | 0.7538 | 0.00507 | -0.0525 | 148.6785
4.5 | 0.8052 | 0.00573 | -0.0522 | 140.5236
5 | 0.8523 | 0.0066 | -0.051 | 129.1364
5.5 | 0.9017 | 0.00733 | -0.0503 | 123.015
6 | 0.9618 | 0.00782 | -0.0519 | 122.9923
6.5 | 1.0147 | 0.00824 | -0.0518 | 123.1432
7 | 1.0675 | 0.00865 | -0.0518 | 123.4104
7.5 | 1.1195 | 0.00909 | -0.0516 | 123.1573
8 | 1.1707 | 0.00958 | -0.0513 | 122.2025
8.5 | 1.2214 | 0.01005 | -0.0509 | 121.5323
9 | 1.2699 | 0.01067 | -0.0502 | 119.0159
9.5 | 1.3164 | 0.01136 | -0.0492 | 115.8803
10 | 1.361 | 0.01211 | -0.0479 | 112.3865
10.5 | 1.4026 | 0.01296 | -0.0462 | 108.2253
11 | 1.4437 | 0.01373 | -0.0444 | 105.1493
11.5 | 1.4786 | 0.01462 | -0.0415 | 101.1354
12 | 1.4991 | 0.01564 | -0.0362 | 95.8504
12.5 | 1.5195 | 0.01699 | -0.0317 | 89.435
13 | 1.5411 | 0.01852 | -0.028 | 83.2127
13.5 | 1.5616 | 0.02032 | -0.0246 | 76.8504
14 | 1.5798 | 0.02245 | -0.0215 | 70.3697
14.5 | 1.5942 | 0.02506 | -0.0186 | 63.6153
15 | 1.6072 | 0.02796 | -0.0161 | 57.4821
15.5 | 1.6108 | 0.0319 | -0.0136 | 50.4953
16 | 1.6185 | 0.03572 | -0.012 | 45.3108
16.5 | 1.6208 | 0.04037 | -0.0109 | 40.1486
17 | 1.6155 | 0.04626 | -0.0103 | 34.9222
17.5 | 1.6157 | 0.05194 | -0.0107 | 31.107
18 | 1.5996 | 0.06018 | -0.012 | 26.5803
18.5 | 1.5813 | 0.06946 | -0.0147 | 22.7656
19 | 1.5555 | 0.08064 | -0.0189 | 19.2894
19.5 | 1.535 | 0.09184 | -0.024 | 16.7139
20 | 1.4987 | 0.10659 | -0.0315 | 14.0604

## 85. Re 6M Mach 0.25 (1)
BIGFOIL.COM POLAR EXPORT
NACA65-510 a=0.2
NACA65-510 a=0.2 |  |  |  | Cl Max: | 1.145 | at alpha= | 8.5 | deg
JavaFoil+Calcfoil stall+Eppler ext transition |  |  |  | L/D Max: | 168.16 | at alpha= | 5 | deg
Re: | 6000000 |  |  | Cd Min: | 0.00438 | at alpha= | 1 | deg
Mach: | 0.25 |  |  | Cl=0 at alpha= | -2.6186 | deg
|  |  |  | @ Cl=0.1, Cd= | 0.0062646
|  |  |  | @ Cl=0.4, Cd= | 0.09361
|  |  |  | @ Cl=0.6, Cd= | 0.09361
alpha (deg) | Cl | Cd | Cm | Cl/Cd
-13 | -0.059 | 0.09015 | -0.016 | -0.658
-12.5 | -0.056 | 0.08449 | -0.016 | -0.669
-12 | -0.106 | 0.08123 | -0.016 | -1.301
-11.5 | -0.172 | 0.07533 | -0.016 | -2.287
-11 | -0.215 | 0.07116 | -0.016 | -3.016
-10.5 | -0.25 | 0.06875 | -0.016 | -3.636
-10 | -0.28 | 0.06466 | -0.016 | -4.325
-9.5 | -0.303 | 0.0602 | -0.017 | -5.04
-9 | -0.321 | 0.05689 | -0.017 | -5.638
-8.5 | -0.331 | 0.05399 | -0.017 | -6.132
-8 | -0.334 | 0.05107 | -0.017 | -6.543
-7.5 | -0.33 | 0.04843 | -0.017 | -6.811
-7 | -0.318 | 0.04514 | -0.017 | -7.053
-6.5 | -0.3 | 0.04231 | -0.018 | -7.091
-6 | -0.275 | 0.03982 | -0.019 | -6.915
-5.5 | -0.245 | 0.03726 | -0.02 | -6.582
-5 | -0.21 | 0.03466 | -0.021 | -6.069
-4.5 | -0.212 | 0.00685 | -0.041 | -30.881
-4 | -0.159 | 0.00673 | -0.042 | -23.597
-3.5 | -0.103 | 0.00662 | -0.042 | -15.588
-3 | -0.045 | 0.00648 | -0.043 | -6.988
-2.5 | 0.014 | 0.00636 | -0.043 | 2.203
-2 | 0.074 | 0.00632 | -0.044 | 11.727
-1.5 | 0.135 | 0.00619 | -0.044 | 21.77
-1 | 0.196 | 0.00591 | -0.045 | 33.093
-0.5 | 0.257 | 0.00554 | -0.045 | 46.327
0 | 0.318 | 0.00552 | -0.046 | 57.492
0.5 | 0.378 | 0.00553 | -0.046 | 68.391
1 | 0.438 | 0.00438 | -0.047 | 100.211
1.5 | 0.499 | 0.00456 | -0.048 | 109.473
2 | 0.559 | 0.00471 | -0.048 | 118.588
2.5 | 0.619 | 0.0049 | -0.049 | 126.397
3 | 0.679 | 0.00509 | -0.049 | 133.473
3.5 | 0.739 | 0.0053 | -0.05 | 139.28
4 | 0.797 | 0.0051 | -0.051 | 156.249
4.5 | 0.853 | 0.00528 | -0.051 | 161.699
5 | 0.909 | 0.00541 | -0.052 | 168.16
5.5 | 0.961 | 0.00897 | -0.052 | 107.149
6 | 1.01 | 0.00946 | -0.053 | 106.782
6.5 | 1.054 | 0.00989 | -0.053 | 106.513
7 | 1.093 | 0.01042 | -0.054 | 104.923
7.5 | 1.125 | 0.01107 | -0.054 | 101.688
8 | 1.142 | 0.01176 | -0.055 | 97.116
8.5 | 1.145 | 0.01244 | -0.055 | 92.03
9 | 1.134 | 0.01335 | -0.056 | 84.909
9.5 | 1.106 | 0.01446 | -0.056 | 76.508
10 | 1.063 | 0.01554 | -0.057 | 68.411
10.5 | 1.001 | 0.01731 | -0.057 | 57.803
11 | 0.925 | 0.01884 | -0.057 | 49.068
11.5 | 0.834 | 0.02102 | -0.057 | 39.689
12 | 0.628 | 0.0771 | -0.033 | 8.14
12.5 | 0.539 | 0.08331 | -0.032 | 6.475
13 | 0.447 | 0.08823 | -0.032 | 5.064
13.5 | 0.348 | 0.09361 | -0.032 | 3.718

## 86. Re 6M Mach 0.25 (2)
BIGFOIL.COM POLAR EXPORT
NACA65-510 a=0.2
NACA65-510 a=0.2 |  |  |  | Cl Max: | 1.5009 | at alpha= | 13.5 | deg
XFOIL ncrit=9 |  |  |  | L/D Max: | 171.795 | at alpha= | 3 | deg
Re: | 6000000 |  |  | Cd Min: | 0.24819 | at alpha= | -20 | deg
Mach: | 0.25 |  |  | Cl=0 at alpha= | -2.7019 | deg
|  |  |  | @ Cl=0.1, Cd= | 0.0055151
|  |  |  | @ Cl=0.4, Cd= | 0.0050244
|  |  |  | @ Cl=0.6, Cd= | 0.0036298
alpha (deg) | Cl | Cd | Cm | Cl/Cd
-20 | -0.6963 | 0.24819 | 0.0547 | -2.8055
-19.5 | -0.6773 | 0.24126 | 0.0501 | -2.8073
-19 | -0.6583 | 0.23432 | 0.0457 | -2.8094
-18.5 | -0.6393 | 0.22733 | 0.0412 | -2.8122
-18 | -0.6205 | 0.22036 | 0.0369 | -2.8158
-17.5 | -0.6017 | 0.21324 | 0.0325 | -2.8217
-17 | -0.583 | 0.20605 | 0.0282 | -2.8294
-16.5 | -0.5648 | 0.19864 | 0.024 | -2.8433
-16 | -0.5501 | 0.18975 | 0.0195 | -2.8991
-14 | -0.4752 | 0.15968 | 0.0009 | -2.976
-13.5 | -0.4637 | 0.15313 | -0.0013 | -3.0281
-13 | -0.4463 | 0.14617 | -0.0047 | -3.0533
-12.5 | -0.4368 | 0.13723 | -0.009 | -3.183
-12 | -0.4174 | 0.13128 | -0.0123 | -3.1795
-11 | -0.4079 | 0.1119 | -0.0212 | -3.6452
-10.5 | -0.4044 | 0.10271 | -0.0255 | -3.9373
-10 | -0.3993 | 0.09464 | -0.0296 | -4.2191
-9.5 | -0.3935 | 0.08724 | -0.0335 | -4.5105
-9 | -0.3909 | 0.07988 | -0.0375 | -4.8936
-8.5 | -0.3846 | 0.07408 | -0.0408 | -5.1917
-7.5 | -0.5549 | 0.0144 | -0.052 | -38.5347
-7 | -0.5094 | 0.00969 | -0.0505 | -52.5697
-6.5 | -0.4502 | 0.00898 | -0.0499 | -50.1336
-6 | -0.3909 | 0.00838 | -0.0495 | -46.6468
-5.5 | -0.3315 | 0.00788 | -0.0492 | -42.0685
-5 | -0.2716 | 0.00755 | -0.0491 | -35.9735
-4.5 | -0.2139 | 0.00675 | -0.0487 | -31.6889
-4 | -0.1545 | 0.00644 | -0.0487 | -23.9907
-3.5 | -0.0951 | 0.00614 | -0.0488 | -15.4886
-3 | -0.0353 | 0.00598 | -0.0491 | -5.903
-2.5 | 0.0239 | 0.00571 | -0.0493 | 4.1856
-2 | 0.0835 | 0.00554 | -0.0496 | 15.0722
-1.5 | 0.1432 | 0.00545 | -0.05 | 26.2752
-1 | 0.2027 | 0.00534 | -0.0505 | 37.9588
-0.5 | 0.2622 | 0.00526 | -0.051 | 49.8479
0 | 0.3219 | 0.0052 | -0.0515 | 61.9038
0.5 | 0.3813 | 0.00512 | -0.052 | 74.4727
1 | 0.44 | 0.00482 | -0.0526 | 91.2863
1.5 | 0.4957 | 0.00376 | -0.0531 | 131.8351
2 | 0.5538 | 0.00359 | -0.0535 | 154.2618
2.5 | 0.6119 | 0.00364 | -0.0538 | 168.1044
3 | 0.67 | 0.0039 | -0.0541 | 171.7949
3.5 | 0.7243 | 0.0046 | -0.054 | 157.4565
4 | 0.7789 | 0.00518 | -0.0538 | 150.3668
4.5 | 0.8312 | 0.00592 | -0.0533 | 140.4054
5 | 0.8792 | 0.00685 | -0.0519 | 128.3504
5.5 | 0.9304 | 0.00758 | -0.0509 | 122.7441
6 | 0.9927 | 0.00806 | -0.0523 | 123.1638
6.5 | 1.0473 | 0.00853 | -0.0519 | 122.7784
7 | 1.1023 | 0.00895 | -0.0515 | 123.162
7.5 | 1.1555 | 0.0095 | -0.0508 | 121.6316
8 | 1.2087 | 0.00999 | -0.05 | 120.991
8.5 | 1.2592 | 0.01066 | -0.0488 | 118.1238
9 | 1.3073 | 0.01143 | -0.0471 | 114.3745
9.5 | 1.3521 | 0.0123 | -0.0449 | 109.9268
10 | 1.3923 | 0.01331 | -0.0419 | 104.6056
10.5 | 1.424 | 0.01431 | -0.0373 | 99.5108
11 | 1.4418 | 0.0157 | -0.031 | 91.8344
11.5 | 1.4612 | 0.01744 | -0.0258 | 83.7844
12 | 1.4786 | 0.01963 | -0.0212 | 75.3235
12.5 | 1.4879 | 0.02264 | -0.0165 | 65.72
13 | 1.4956 | 0.02613 | -0.0126 | 57.2369
13.5 | 1.5009 | 0.03013 | -0.0094 | 49.8141
14 | 1.4984 | 0.03514 | -0.0067 | 42.6409
14.5 | 1.4856 | 0.04162 | -0.0049 | 35.6944
15 | 1.469 | 0.04925 | -0.0045 | 29.8274
15.5 | 1.4375 | 0.05959 | -0.0061 | 24.1232
16 | 1.4148 | 0.06996 | -0.0094 | 20.223
16.5 | 1.3833 | 0.08278 | -0.015 | 16.7106
17 | 1.3471 | 0.09774 | -0.0228 | 13.7825
17.5 | 1.324 | 0.11146 | -0.0307 | 11.8787
18 | 1.2804 | 0.13018 | -0.0421 | 9.8356
18.5 | 1.2418 | 0.14913 | -0.054 | 8.327

## 87. Re 6M Mach 0.50 (1)
BIGFOIL.COM POLAR EXPORT
NACA65-510 a=0.2
NACA65-510 a=0.2 |  |  |  | Cl Max: | 1.207 | at alpha= | 20 | deg
JavaFoil+Calcfoil stall+Eppler ext transition |  |  |  | L/D Max: | 154.636 | at alpha= | 3.5 | deg
Re: | 6000000 |  |  | Cd Min: | 0.00454 | at alpha= | 1 | deg
Mach: | 0.5 |  |  | Cl=0 at alpha= | -2.6172 | deg
|  |  |  | @ Cl=0.1, Cd= | 0.0058635
|  |  |  | @ Cl=0.4, Cd= | 0.0056066
|  |  |  | @ Cl=0.6, Cd= | 0.0047351
alpha (deg) | Cl | Cd | Cm | Cl/Cd
-20 | -0.938 | 0.15584 | -0.018 | -6.019
-19.5 | -0.912 | 0.1509 | -0.018 | -6.042
-19 | -0.885 | 0.14606 | -0.019 | -6.062
-18.5 | -0.859 | 0.14134 | -0.019 | -6.08
-18 | -0.832 | 0.13534 | -0.019 | -6.148
-17.5 | -0.804 | 0.13086 | -0.018 | -6.142
-17 | -0.777 | 0.12733 | -0.018 | -6.104
-16.5 | -0.751 | 0.12343 | -0.019 | -6.082
-16 | -0.724 | 0.11809 | -0.019 | -6.132
-15.5 | -0.697 | 0.11234 | -0.019 | -6.208
-15 | -0.67 | 0.11258 | -0.019 | -5.954
-14.5 | -0.643 | 0.10292 | -0.019 | -6.249
-14 | -0.617 | 0.09391 | -0.019 | -6.565
-13.5 | -0.59 | 0.08717 | -0.02 | -6.767
-13 | -0.563 | 0.08255 | -0.02 | -6.821
-12.5 | -0.537 | 0.07636 | -0.02 | -7.03
-12 | -0.51 | 0.07119 | -0.021 | -7.17
-11.5 | -0.481 | 0.08597 | -0.019 | -5.593
-11 | -0.454 | 0.07626 | -0.019 | -5.947
-10.5 | -0.427 | 0.06859 | -0.02 | -6.222
-10 | -0.4 | 0.06294 | -0.02 | -6.353
-9.5 | -0.373 | 0.0575 | -0.021 | -6.495
-9 | -0.347 | 0.05324 | -0.022 | -6.514
-8.5 | -0.321 | 0.04901 | -0.023 | -6.542
-8 | -0.297 | 0.04216 | -0.027 | -7.041
-7.5 | -0.264 | 0.05526 | -0.02 | -4.775
-7 | -0.237 | 0.04814 | -0.02 | -4.918
-6.5 | -0.21 | 0.04425 | -0.02 | -4.74
-6 | -0.183 | 0.04107 | -0.021 | -4.452
-5.5 | -0.156 | 0.03757 | -0.022 | -4.154
-5 | -0.129 | 0.03804 | -0.021 | -3.382
-4.5 | -0.132 | 0.03626 | -0.02 | -3.642
-4 | -0.128 | 0.03409 | -0.021 | -3.764
-3.5 | -0.088 | 0.03137 | -0.023 | -2.821
-3 | -0.049 | 0.00674 | -0.048 | -7.336
-2.5 | 0.015 | 0.00665 | -0.048 | 2.323
-2 | 0.082 | 0.00589 | -0.049 | 13.943
-1.5 | 0.15 | 0.00579 | -0.049 | 25.883
-1 | 0.218 | 0.0057 | -0.05 | 38.233
-0.5 | 0.286 | 0.00564 | -0.051 | 50.817
0 | 0.355 | 0.00562 | -0.051 | 63.134
0.5 | 0.422 | 0.0056 | -0.052 | 75.394
1 | 0.49 | 0.00454 | -0.053 | 107.818
1.5 | 0.557 | 0.00478 | -0.053 | 116.536
2 | 0.624 | 0.00471 | -0.054 | 132.37
2.5 | 0.691 | 0.00489 | -0.054 | 141.143
3 | 0.757 | 0.00506 | -0.055 | 149.583
3.5 | 0.824 | 0.00533 | -0.056 | 154.636
4 | 0.887 | 0.00664 | -0.056 | 133.69
4.5 | 0.948 | 0.00698 | -0.057 | 135.774
5 | 1.001 | 0.00996 | -0.057 | 100.521
5.5 | 1.053 | 0.01063 | -0.058 | 99.041
6 | 1.093 | 0.01133 | -0.058 | 96.493
6.5 | 1.118 | 0.01217 | -0.059 | 91.852
7 | 1.113 | 0.01324 | -0.06 | 84.093
7.5 | 1.034 | 0.01488 | -0.06 | 69.483
8 | 0.682 | 0.01616 | -0.06 | 42.194
8.5 | 0.592 | 0.0552 | -0.031 | 10.718
9 | 0.741 | 0.018 | -0.061 | 41.173
9.5 | 0.766 | 0.02034 | -0.061 | 37.639
10 | 0.669 | 0.0679 | -0.031 | 9.845
10.5 | 0.826 | 0.0219 | -0.063 | 37.728
11 | 0.847 | 0.02555 | -0.063 | 33.156
11.5 | 0.747 | 0.07948 | -0.034 | 9.398
12 | 0.905 | 0.02745 | -0.064 | 32.973
12.5 | 0.903 | 0.03866 | -0.061 | 23.364
13 | 0.825 | 0.09268 | -0.037 | 8.898
13.5 | 0.851 | 0.09998 | -0.039 | 8.516
14 | 0.876 | 0.09751 | -0.038 | 8.98
14.5 | 0.901 | 0.10555 | -0.039 | 8.536
15 | 0.942 | 0.10397 | -0.047 | 9.057
15.5 | 0.951 | 0.11307 | -0.04 | 8.415
16 | 0.977 | 0.11837 | -0.041 | 8.257
16.5 | 1.014 | 0.11961 | -0.047 | 8.477
17 | 1.055 | 0.1183 | -0.052 | 8.914
17.5 | 1.054 | 0.1313 | -0.044 | 8.029
18 | 1.091 | 0.13173 | -0.049 | 8.283
18.5 | 1.154 | 0.11287 | -0.059 | 10.226
19 | 1.162 | 0.1344 | -0.056 | 8.643
19.5 | 1.159 | 0.15003 | -0.049 | 7.723
20 | 1.207 | 0.1417 | -0.056 | 8.517

## 88. Re 6M Mach 0.50 (2)
BIGFOIL.COM POLAR EXPORT
NACA65-510 a=0.2
NACA65-510 a=0.2 |  |  |  | Cl Max: | 1.297 | at alpha= | 8 | deg
XFOIL ncrit=9 |  |  |  | L/D Max: | 183.461 | at alpha= | 3 | deg
Re: | 6000000 |  |  | Cd Min: | 0.27047 | at alpha= | -20 | deg
Mach: | 0.5 |  |  | Cl=0 at alpha= | -2.7143 | deg
|  |  |  | @ Cl=0.1, Cd= | 0.0058107
|  |  |  | @ Cl=0.4, Cd= | 0.0052825
|  |  |  | @ Cl=0.6, Cd= | 0.0039134
alpha (deg) | Cl | Cd | Cm | Cl/Cd
-20 | -0.7613 | 0.27047 | 0.0673 | -2.8147
-19.5 | -0.7379 | 0.26203 | 0.0619 | -2.8161
-19 | -0.7144 | 0.25377 | 0.0565 | -2.8151
-18.5 | -0.6909 | 0.24551 | 0.0513 | -2.8141
-18 | -0.6677 | 0.23734 | 0.0461 | -2.8133
-17.5 | -0.6442 | 0.22909 | 0.0409 | -2.812
-17 | -0.6225 | 0.22019 | 0.0357 | -2.8271
-16.5 | -0.5996 | 0.21243 | 0.0307 | -2.8226
-15 | -0.5327 | 0.18923 | 0.0168 | -2.8151
-14.5 | -0.5149 | 0.17913 | 0.0123 | -2.8744
-14 | -0.4934 | 0.17161 | 0.0077 | -2.8751
-13.5 | -0.4722 | 0.16378 | 0.0032 | -2.8831
-13 | -0.451 | 0.15605 | -0.0012 | -2.8901
-12.5 | -0.432 | 0.14787 | -0.0058 | -2.9215
-12 | -0.4102 | 0.14037 | -0.01 | -2.9223
-11.5 | -0.3939 | 0.13199 | -0.0145 | -2.9843
-11 | -0.3748 | 0.12512 | -0.0187 | -2.9955
-10.5 | -0.3624 | 0.11576 | -0.0232 | -3.1306
-10 | -0.3484 | 0.10778 | -0.0275 | -3.2325
-9.5 | -0.3371 | 0.09948 | -0.0319 | -3.3886
-9 | -0.3254 | 0.09181 | -0.0361 | -3.5443
-8.5 | -0.3112 | 0.08517 | -0.0399 | -3.6539
-7.5 | -0.2911 | 0.07158 | -0.0475 | -4.0668
-7 | -0.2932 | 0.06435 | -0.0519 | -4.5563
-6.5 | -0.3028 | 0.05672 | -0.0575 | -5.3385
-6 | -0.2929 | 0.04854 | -0.0618 | -6.0342
-5.5 | -0.2729 | 0.04008 | -0.0644 | -6.8089
-5 | -0.24 | 0.03228 | -0.0651 | -7.4349
-4.5 | -0.1941 | 0.02634 | -0.0646 | -7.369
-4 | -0.1503 | 0.01783 | -0.0626 | -8.4296
-3.5 | -0.1031 | 0.00912 | -0.0601 | -11.3048
-3 | -0.0384 | 0.00714 | -0.0588 | -5.3782
-2.5 | 0.0288 | 0.00631 | -0.0579 | 4.5642
-2 | 0.0968 | 0.00582 | -0.0575 | 16.6323
-1.5 | 0.1656 | 0.00562 | -0.0576 | 29.4662
-1 | 0.2341 | 0.0055 | -0.0578 | 42.5636
-0.5 | 0.3022 | 0.00536 | -0.0582 | 56.3806
0 | 0.3703 | 0.0053 | -0.0587 | 69.8679
0.5 | 0.4383 | 0.00526 | -0.0592 | 83.327
1 | 0.5055 | 0.00507 | -0.0598 | 99.7041
1.5 | 0.5685 | 0.00398 | -0.0603 | 142.8392
2 | 0.6347 | 0.00384 | -0.0606 | 165.2865
2.5 | 0.7018 | 0.0039 | -0.0608 | 179.9487
3 | 0.7687 | 0.00419 | -0.061 | 183.4606
3.5 | 0.8307 | 0.00491 | -0.0604 | 169.1853
4 | 0.8918 | 0.00563 | -0.0594 | 158.4014
4.5 | 0.9441 | 0.00687 | -0.057 | 137.4236
5 | 0.9917 | 0.00803 | -0.0533 | 123.4994
6 | 1.1226 | 0.00927 | -0.0511 | 121.1003
6.5 | 1.1824 | 0.00992 | -0.0484 | 119.1935
7 | 1.2375 | 0.01073 | -0.0447 | 115.3308
7.5 | 1.281 | 0.0117 | -0.0387 | 109.4872
8 | 1.297 | 0.01352 | -0.0293 | 95.932
8.5 | 1.2936 | 0.01708 | -0.0199 | 75.7377
9 | 1.2749 | 0.02236 | -0.0117 | 57.017
9.5 | 1.2554 | 0.02861 | -0.0049 | 43.8798
10 | 1.2296 | 0.03636 | -0.0002 | 33.8174
10.5 | 1.1997 | 0.04543 | 0.0013 | 26.4077
11 | 1.1636 | 0.05635 | -0.0005 | 20.6495
11.5 | 1.1312 | 0.06835 | -0.0052 | 16.5501
12 | 1.098 | 0.08216 | -0.0127 | 13.3642
12.5 | 1.0676 | 0.0973 | -0.0223 | 10.9723
13 | 1.0428 | 0.11311 | -0.0327 | 9.2193

## 89. Re 7M Mach 0.00 (1)
BIGFOIL.COM POLAR EXPORT
NACA65-510 a=0.2
NACA65-510 a=0.2 |  |  |  | Cl Max: | 1.161 | at alpha= | 9 | deg
JavaFoil+Calcfoil stall+Eppler ext transition |  |  |  | L/D Max: | 168.255 | at alpha= | 5 | deg
Re: | 7000000 |  |  | Cd Min: | 0.00441 | at alpha= | 1 | deg
Mach: | 0 |  |  | Cl=0 at alpha= | -2.6207 | deg
|  |  |  | @ Cl=0.1, Cd= | 0.0061063
|  |  |  | @ Cl=0.4, Cd= | 0.0050075
|  |  |  | @ Cl=0.6, Cd= | 0.004843
alpha (deg) | Cl | Cd | Cm | Cl/Cd
-15.5 | -0.294 | 0.1125 | -0.015 | -2.615
-15 | -0.31 | 0.10681 | -0.015 | -2.901
-14.5 | -0.326 | 0.10301 | -0.015 | -3.163
-14 | -0.342 | 0.09699 | -0.015 | -3.527
-13.5 | -0.358 | 0.09282 | -0.015 | -3.857
-13 | -0.374 | 0.08808 | -0.015 | -4.242
-12.5 | -0.389 | 0.08387 | -0.015 | -4.632
-12 | -0.402 | 0.07851 | -0.015 | -5.123
-11.5 | -0.412 | 0.07406 | -0.015 | -5.568
-11 | -0.417 | 0.07014 | -0.016 | -5.948
-10.5 | -0.419 | 0.06747 | -0.016 | -6.215
-10 | -0.419 | 0.06374 | -0.016 | -6.568
-9.5 | -0.415 | 0.05949 | -0.016 | -6.975
-9 | -0.408 | 0.05627 | -0.016 | -7.245
-8.5 | -0.397 | 0.05254 | -0.017 | -7.549
-8 | -0.381 | 0.04978 | -0.017 | -7.66
-7.5 | -0.362 | 0.04693 | -0.017 | -7.715
-7 | -0.339 | 0.04327 | -0.018 | -7.837
-6.5 | -0.312 | 0.04056 | -0.019 | -7.693
-6 | -0.281 | 0.03793 | -0.02 | -7.416
-5.5 | -0.25 | 0.03222 | -0.025 | -7.77
-5 | -0.258 | 0.00682 | -0.039 | -37.833
-4.5 | -0.208 | 0.00666 | -0.04 | -31.258
-4 | -0.155 | 0.00654 | -0.04 | -23.767
-3.5 | -0.101 | 0.00639 | -0.041 | -15.728
-3 | -0.044 | 0.0063 | -0.041 | -6.994
-2.5 | 0.014 | 0.00622 | -0.042 | 2.187
-2 | 0.072 | 0.00613 | -0.042 | 11.73
-1.5 | 0.131 | 0.00608 | -0.043 | 21.467
-1 | 0.189 | 0.00603 | -0.043 | 31.449
-0.5 | 0.249 | 0.00576 | -0.044 | 43.159
0 | 0.308 | 0.00547 | -0.044 | 56.216
0.5 | 0.366 | 0.00582 | -0.045 | 62.958
1 | 0.425 | 0.00441 | -0.046 | 96.297
1.5 | 0.483 | 0.00455 | -0.046 | 106.283
2 | 0.541 | 0.00467 | -0.047 | 115.991
2.5 | 0.599 | 0.00484 | -0.047 | 123.789
3 | 0.658 | 0.00502 | -0.048 | 130.866
3.5 | 0.715 | 0.0052 | -0.048 | 137.523
4 | 0.772 | 0.00534 | -0.049 | 144.521
4.5 | 0.828 | 0.00511 | -0.05 | 161.864
5 | 0.882 | 0.00524 | -0.05 | 168.255
5.5 | 0.934 | 0.00846 | -0.051 | 110.383
6 | 0.983 | 0.00884 | -0.051 | 111.258
6.5 | 1.029 | 0.00923 | -0.052 | 111.45
7 | 1.071 | 0.00963 | -0.052 | 111.278
7.5 | 1.108 | 0.01016 | -0.053 | 109.081
8 | 1.134 | 0.01069 | -0.053 | 106.135
8.5 | 1.152 | 0.01122 | -0.054 | 102.679
9 | 1.161 | 0.01191 | -0.054 | 97.464
9.5 | 1.161 | 0.01263 | -0.055 | 91.955
10 | 1.152 | 0.01351 | -0.055 | 85.272
10.5 | 1.134 | 0.01438 | -0.056 | 78.827
11 | 1.107 | 0.01536 | -0.056 | 72.088
11.5 | 1.074 | 0.01652 | -0.057 | 64.997
12 | 1.034 | 0.01781 | -0.057 | 58.039
12.5 | 0.988 | 0.01959 | -0.057 | 50.403
13 | 0.934 | 0.02262 | -0.057 | 41.293
13.5 | 0.863 | 0.0312 | -0.055 | 27.663
14 | 0.829 | 0.02852 | -0.057 | 29.073

## 90. Re 7M Mach 0.00 (2)
BIGFOIL.COM POLAR EXPORT
NACA65-510 a=0.2
NACA65-510 a=0.2 |  |  |  | Cl Max: | 1.6503 | at alpha= | 17.5 | deg
XFOIL ncrit=9 |  |  |  | L/D Max: | 165.578 | at alpha= | 3 | deg
Re: | 7000000 |  |  | Cd Min: | 0.15682 | at alpha= | -14 | deg
Mach: | 0 |  |  | Cl=0 at alpha= | -2.6981 | deg
|  |  |  | @ Cl=0.1, Cd= | 0.0053252
|  |  |  | @ Cl=0.4, Cd= | 0.0048378
|  |  |  | @ Cl=0.6, Cd= | 0.0036428
alpha (deg) | Cl | Cd | Cm | Cl/Cd
-14 | -0.477 | 0.15682 | 0.0003 | -3.0417
-13.5 | -0.4652 | 0.14983 | -0.0026 | -3.1049
-12.5 | -1.048 | 0.0194 | -0.0471 | -54.0206
-12 | -1.0116 | 0.01578 | -0.0457 | -64.1065
-11.5 | -0.9658 | 0.01385 | -0.045 | -69.7329
-11 | -0.9168 | 0.01247 | -0.0445 | -73.5204
-10.5 | -0.8649 | 0.01162 | -0.0443 | -74.432
-10 | -0.8118 | 0.01098 | -0.0442 | -73.9344
-9.5 | -0.7577 | 0.01052 | -0.0442 | -72.0247
-9 | -0.7034 | 0.01006 | -0.0443 | -69.9205
-8.5 | -0.6488 | 0.0096 | -0.0444 | -67.5833
-8 | -0.5956 | 0.00867 | -0.0442 | -68.6967
-7.5 | -0.5412 | 0.00803 | -0.0442 | -67.3973
-7 | -0.4859 | 0.00763 | -0.0443 | -63.6828
-6.5 | -0.4299 | 0.00735 | -0.0445 | -58.4898
-6 | -0.3734 | 0.00718 | -0.0449 | -52.0056
-5.5 | -0.3168 | 0.00706 | -0.0452 | -44.8725
-5 | -0.2614 | 0.00651 | -0.0453 | -40.1536
-4.5 | -0.2051 | 0.00618 | -0.0456 | -33.1877
-4 | -0.1485 | 0.00596 | -0.0459 | -24.9161
-3.5 | -0.0916 | 0.00581 | -0.0463 | -15.7659
-3 | -0.0343 | 0.00571 | -0.0467 | -6.007
-2.5 | 0.0225 | 0.00548 | -0.0471 | 4.1058
-2 | 0.0797 | 0.00535 | -0.0476 | 14.8972
-1.5 | 0.1371 | 0.00528 | -0.0481 | 25.9659
-1 | 0.1944 | 0.00519 | -0.0486 | 37.4566
-0.5 | 0.2517 | 0.0051 | -0.0491 | 49.3529
0 | 0.3091 | 0.00507 | -0.0496 | 60.9665
0.5 | 0.3664 | 0.00498 | -0.0501 | 73.5743
1 | 0.4231 | 0.00474 | -0.0507 | 89.2616
1.5 | 0.4772 | 0.00372 | -0.0513 | 128.2796
2 | 0.5331 | 0.00355 | -0.0517 | 150.169
2.5 | 0.5888 | 0.00358 | -0.052 | 164.4693
3 | 0.6441 | 0.00389 | -0.0524 | 165.5784
3.5 | 0.6967 | 0.0046 | -0.0524 | 151.4565
4 | 0.75 | 0.00511 | -0.0525 | 146.771
4.5 | 0.8012 | 0.00578 | -0.0523 | 138.6159
5 | 0.8503 | 0.00654 | -0.0516 | 130.0153
5.5 | 0.8984 | 0.00715 | -0.0506 | 125.6503
6.5 | 1.0105 | 0.00799 | -0.0521 | 126.4706
7 | 1.0634 | 0.00835 | -0.0521 | 127.3533
7.5 | 1.1151 | 0.00879 | -0.0521 | 126.8601
8.5 | 1.2172 | 0.00968 | -0.0517 | 125.7438
9 | 1.266 | 0.01025 | -0.0512 | 123.5122
9.5 | 1.3131 | 0.0109 | -0.0505 | 120.4679
10 | 1.3583 | 0.01161 | -0.0494 | 116.994
10.5 | 1.402 | 0.01234 | -0.0482 | 113.6143
11 | 1.4451 | 0.01303 | -0.0469 | 110.9056
11.5 | 1.4842 | 0.01384 | -0.045 | 107.2399
12 | 1.5154 | 0.01476 | -0.0417 | 102.6694
12.5 | 1.5335 | 0.01585 | -0.0362 | 96.7508
13 | 1.555 | 0.01712 | -0.0322 | 90.8294
13.5 | 1.5761 | 0.01863 | -0.0286 | 84.6001
14 | 1.5955 | 0.02044 | -0.0253 | 78.0577
14.5 | 1.6115 | 0.02267 | -0.0222 | 71.0851
15 | 1.6266 | 0.02515 | -0.0195 | 64.6759
15.5 | 1.6336 | 0.02849 | -0.0167 | 57.3394
16 | 1.6437 | 0.03178 | -0.0148 | 51.7212
16.5 | 1.6488 | 0.03573 | -0.0132 | 46.1461
17 | 1.6468 | 0.04076 | -0.012 | 40.4024
17.5 | 1.6503 | 0.04557 | -0.0116 | 36.2146
18 | 1.6372 | 0.05273 | -0.012 | 31.0487
18.5 | 1.6242 | 0.06056 | -0.0134 | 26.8197
19 | 1.6039 | 0.07003 | -0.0161 | 22.903
19.5 | 1.5886 | 0.07947 | -0.0197 | 19.9899
20 | 1.5545 | 0.09285 | -0.0257 | 16.7421

## 91. Re 7M Mach 0.10 (1)
BIGFOIL.COM POLAR EXPORT
NACA65-510 a=0.2
NACA65-510 a=0.2 |  |  |  | Cl Max: | 1.159 | at alpha= | 9 | deg
JavaFoil+Calcfoil stall+Eppler ext transition |  |  |  | L/D Max: | 169.453 | at alpha= | 5 | deg
Re: | 7000000 |  |  | Cd Min: | 0.00439 | at alpha= | 1 | deg
Mach: | 0.1 |  |  | Cl=0 at alpha= | -2.6207 | deg
|  |  |  | @ Cl=0.1, Cd= | 0.006132
|  |  |  | @ Cl=0.4, Cd= | 0.0050352
|  |  |  | @ Cl=0.6, Cd= | 0.0048738
alpha (deg) | Cl | Cd | Cm | Cl/Cd
-15 | -0.269 | 0.1087 | -0.015 | -2.477
-14.5 | -0.287 | 0.10308 | -0.015 | -2.786
-14 | -0.305 | 0.09794 | -0.015 | -3.119
-13.5 | -0.324 | 0.09251 | -0.015 | -3.502
-13 | -0.342 | 0.08765 | -0.015 | -3.904
-12.5 | -0.36 | 0.08463 | -0.015 | -4.254
-12 | -0.377 | 0.07868 | -0.015 | -4.788
-11.5 | -0.39 | 0.07463 | -0.016 | -5.225
-11 | -0.398 | 0.06992 | -0.016 | -5.686
-10.5 | -0.403 | 0.06764 | -0.016 | -5.953
-10 | -0.405 | 0.06373 | -0.016 | -6.352
-9.5 | -0.404 | 0.05922 | -0.016 | -6.818
-9 | -0.399 | 0.05659 | -0.016 | -7.046
-8.5 | -0.39 | 0.05278 | -0.017 | -7.386
-8 | -0.376 | 0.04996 | -0.017 | -7.535
-7.5 | -0.359 | 0.04709 | -0.017 | -7.619
-7 | -0.337 | 0.04366 | -0.018 | -7.717
-6.5 | -0.311 | 0.04074 | -0.019 | -7.63
-6 | -0.281 | 0.03834 | -0.02 | -7.322
-5.5 | -0.249 | 0.03362 | -0.023 | -7.409
-5 | -0.259 | 0.00682 | -0.039 | -37.943
-4.5 | -0.209 | 0.00665 | -0.04 | -31.395
-4 | -0.156 | 0.00653 | -0.04 | -23.871
-3.5 | -0.101 | 0.00641 | -0.041 | -15.745
-3 | -0.044 | 0.00633 | -0.041 | -6.983
-2.5 | 0.014 | 0.00623 | -0.042 | 2.195
-2 | 0.072 | 0.00617 | -0.042 | 11.71
-1.5 | 0.131 | 0.00609 | -0.043 | 21.53
-1 | 0.19 | 0.00581 | -0.044 | 32.787
-0.5 | 0.25 | 0.00574 | -0.044 | 43.505
0 | 0.309 | 0.00546 | -0.045 | 56.623
0.5 | 0.368 | 0.0058 | -0.045 | 63.476
1 | 0.427 | 0.00439 | -0.046 | 97.301
1.5 | 0.485 | 0.00457 | -0.046 | 106.188
2 | 0.544 | 0.0047 | -0.047 | 115.693
2.5 | 0.602 | 0.00488 | -0.047 | 123.445
3 | 0.661 | 0.00501 | -0.048 | 131.849
3.5 | 0.719 | 0.00519 | -0.049 | 138.587
4 | 0.776 | 0.00535 | -0.049 | 145.105
4.5 | 0.832 | 0.0051 | -0.05 | 163.128
5 | 0.886 | 0.00523 | -0.05 | 169.453
5.5 | 0.938 | 0.0085 | -0.051 | 110.362
6 | 0.987 | 0.0089 | -0.051 | 110.939
6.5 | 1.033 | 0.00929 | -0.052 | 111.231
7 | 1.075 | 0.0097 | -0.053 | 110.85
7.5 | 1.112 | 0.01024 | -0.053 | 108.558
8 | 1.136 | 0.01079 | -0.054 | 105.342
8.5 | 1.152 | 0.01139 | -0.054 | 101.155
9 | 1.159 | 0.01206 | -0.055 | 96.14
9.5 | 1.156 | 0.0128 | -0.055 | 90.298
10 | 1.143 | 0.01371 | -0.056 | 83.356
10.5 | 1.12 | 0.01467 | -0.056 | 76.329
11 | 1.089 | 0.01568 | -0.056 | 69.427
11.5 | 1.049 | 0.0169 | -0.057 | 62.104
12 | 1.004 | 0.01828 | -0.057 | 54.888
12.5 | 0.948 | 0.02092 | -0.057 | 45.333
13 | 0.88 | 0.02651 | -0.056 | 33.213
13.5 | 0.727 | 0.08127 | -0.039 | 8.94
14 | 0.773 | 0.03102 | -0.057 | 24.924

## 92. Re 7M Mach 0.10 (2)
BIGFOIL.COM POLAR EXPORT
NACA65-510 a=0.2
NACA65-510 a=0.2 |  |  |  | Cl Max: | 1.629 | at alpha= | 16.5 | deg
XFOIL ncrit=9 |  |  |  | L/D Max: | 166.179 | at alpha= | 3 | deg
Re: | 7000000 |  |  | Cd Min: | 0.1574 | at alpha= | -14 | deg
Mach: | 0.1 |  |  | Cl=0 at alpha= | -2.6981 | deg
|  |  |  | @ Cl=0.1, Cd= | 0.0053326
|  |  |  | @ Cl=0.4, Cd= | 0.004858
|  |  |  | @ Cl=0.6, Cd= | 0.0037493
alpha (deg) | Cl | Cd | Cm | Cl/Cd
-14 | -0.478 | 0.1574 | 0.0008 | -3.0368
-13.5 | -0.4651 | 0.15038 | -0.0023 | -3.0928
-11.5 | -0.965 | 0.01701 | -0.0481 | -56.7313
-11 | -0.9223 | 0.01406 | -0.0469 | -65.5974
-10.5 | -0.8725 | 0.01248 | -0.0463 | -69.9119
-10 | -0.8197 | 0.01153 | -0.0459 | -71.0928
-9.5 | -0.7652 | 0.01089 | -0.0457 | -70.2663
-9 | -0.7102 | 0.01035 | -0.0456 | -68.6184
-8.5 | -0.6549 | 0.00984 | -0.0455 | -66.5549
-8 | -0.6003 | 0.00907 | -0.0453 | -66.1852
-7.5 | -0.5458 | 0.00823 | -0.0451 | -66.3183
-7 | -0.4901 | 0.00775 | -0.0451 | -63.2387
-6.5 | -0.4335 | 0.00743 | -0.0452 | -58.3445
-6 | -0.3765 | 0.00723 | -0.0455 | -52.0747
-5.5 | -0.3193 | 0.00709 | -0.0458 | -45.0353
-5 | -0.2633 | 0.00658 | -0.0458 | -40.0152
-4.5 | -0.2066 | 0.00622 | -0.046 | -33.2154
-4 | -0.1496 | 0.00599 | -0.0463 | -24.975
-3.5 | -0.0922 | 0.00582 | -0.0466 | -15.8419
-3 | -0.0346 | 0.00572 | -0.0471 | -6.049
-2.5 | 0.0227 | 0.00549 | -0.0474 | 4.1348
-2 | 0.0802 | 0.00536 | -0.0479 | 14.9627
-1.5 | 0.138 | 0.00528 | -0.0484 | 26.1364
-1 | 0.1957 | 0.00519 | -0.0489 | 37.7071
-0.5 | 0.2533 | 0.00511 | -0.0494 | 49.5695
0 | 0.311 | 0.00507 | -0.0499 | 61.3412
0.5 | 0.3686 | 0.00499 | -0.0504 | 73.8677
1 | 0.4257 | 0.00475 | -0.051 | 89.6211
1.5 | 0.4801 | 0.00373 | -0.0516 | 128.7131
2 | 0.5364 | 0.00355 | -0.052 | 151.0986
3 | 0.6481 | 0.0039 | -0.0527 | 166.1795
3.5 | 0.7009 | 0.00461 | -0.0527 | 152.039
4 | 0.7545 | 0.00512 | -0.0528 | 147.3633
5 | 0.8553 | 0.00658 | -0.0518 | 129.9848
5.5 | 0.9036 | 0.00719 | -0.0507 | 125.6745
6.5 | 1.0165 | 0.00803 | -0.0521 | 126.5878
7 | 1.0698 | 0.0084 | -0.0521 | 127.3571
7.5 | 1.1218 | 0.00886 | -0.052 | 126.614
8 | 1.1737 | 0.00929 | -0.0518 | 126.3402
8.5 | 1.2243 | 0.00979 | -0.0514 | 125.0562
9 | 1.2732 | 0.01039 | -0.0508 | 122.5409
9.5 | 1.3205 | 0.01104 | -0.0499 | 119.6105
10 | 1.3652 | 0.0118 | -0.0486 | 115.6949
10.5 | 1.4095 | 0.01251 | -0.0472 | 112.6699
11 | 1.4513 | 0.01329 | -0.0455 | 109.2024
11.5 | 1.4889 | 0.01417 | -0.0432 | 105.0741
12 | 1.5122 | 0.01514 | -0.0382 | 99.8811
12.5 | 1.5313 | 0.01639 | -0.0332 | 93.4289
13 | 1.5529 | 0.01783 | -0.0293 | 87.0948
13.5 | 1.5732 | 0.01955 | -0.0257 | 80.4706
14 | 1.5913 | 0.02161 | -0.0224 | 73.6372
14.5 | 1.6056 | 0.02415 | -0.0193 | 66.4845
15 | 1.618 | 0.02702 | -0.0166 | 59.8816
15.5 | 1.621 | 0.03092 | -0.0139 | 52.4256
16 | 1.6283 | 0.03472 | -0.0121 | 46.898
16.5 | 1.629 | 0.03944 | -0.0108 | 41.3032
17 | 1.6209 | 0.04554 | -0.0101 | 35.5929
17.5 | 1.6178 | 0.05157 | -0.0104 | 31.371
18 | 1.596 | 0.06053 | -0.0119 | 26.3671
18.5 | 1.5742 | 0.07038 | -0.0148 | 22.3671
19 | 1.5459 | 0.08209 | -0.0194 | 18.8318
19.5 | 1.5231 | 0.09383 | -0.0249 | 16.2325
20 | 1.4799 | 0.11017 | -0.0334 | 13.4329

## 93. Re 7M Mach 0.25 (1)
BIGFOIL.COM POLAR EXPORT
NACA65-510 a=0.2
NACA65-510 a=0.2 |  |  |  | Cl Max: | 1.146 | at alpha= | 8.5 | deg
JavaFoil+Calcfoil stall+Eppler ext transition |  |  |  | L/D Max: | 169.356 | at alpha= | 5 | deg
Re: | 7000000 |  |  | Cd Min: | 0.00446 | at alpha= | 1 | deg
Mach: | 0.25 |  |  | Cl=0 at alpha= | -2.6186 | deg
|  |  |  | @ Cl=0.1, Cd= | 0.0061644
|  |  |  | @ Cl=0.4, Cd= | 0.09233
|  |  |  | @ Cl=0.6, Cd= | 0.09233
alpha (deg) | Cl | Cd | Cm | Cl/Cd
-13 | -0.059 | 0.08888 | -0.016 | -0.668
-12.5 | -0.057 | 0.08426 | -0.016 | -0.671
-12 | -0.106 | 0.08102 | -0.016 | -1.305
-11.5 | -0.172 | 0.07491 | -0.016 | -2.3
-11 | -0.215 | 0.07091 | -0.017 | -3.027
-10.5 | -0.25 | 0.06764 | -0.016 | -3.696
-10 | -0.28 | 0.06408 | -0.017 | -4.364
-9.5 | -0.303 | 0.05958 | -0.017 | -5.094
-9 | -0.321 | 0.05678 | -0.017 | -5.65
-8.5 | -0.331 | 0.05363 | -0.017 | -6.174
-8 | -0.334 | 0.05047 | -0.017 | -6.622
-7.5 | -0.33 | 0.04784 | -0.017 | -6.895
-7 | -0.318 | 0.04508 | -0.018 | -7.064
-6.5 | -0.3 | 0.04202 | -0.018 | -7.14
-6 | -0.276 | 0.03955 | -0.019 | -6.968
-5.5 | -0.245 | 0.03698 | -0.02 | -6.635
-5 | -0.211 | 0.03384 | -0.022 | -6.236
-4.5 | -0.212 | 0.00675 | -0.041 | -31.324
-4 | -0.159 | 0.00658 | -0.042 | -24.149
-3.5 | -0.103 | 0.00646 | -0.042 | -15.969
-3 | -0.045 | 0.00639 | -0.043 | -7.092
-2.5 | 0.014 | 0.00627 | -0.043 | 2.237
-2 | 0.074 | 0.00619 | -0.044 | 11.975
-1.5 | 0.135 | 0.00613 | -0.044 | 21.963
-1 | 0.196 | 0.00579 | -0.045 | 33.797
-0.5 | 0.257 | 0.00551 | -0.045 | 46.552
0 | 0.318 | 0.00547 | -0.046 | 58.028
0.5 | 0.378 | 0.00553 | -0.046 | 68.435
1 | 0.438 | 0.00446 | -0.047 | 98.421
1.5 | 0.499 | 0.00461 | -0.048 | 108.108
2 | 0.559 | 0.00476 | -0.048 | 117.53
2.5 | 0.619 | 0.00494 | -0.049 | 125.399
3 | 0.679 | 0.00509 | -0.049 | 133.316
3.5 | 0.739 | 0.00528 | -0.05 | 139.952
4 | 0.797 | 0.00544 | -0.051 | 146.339
4.5 | 0.854 | 0.00519 | -0.051 | 164.417
5 | 0.909 | 0.00537 | -0.052 | 169.356
5.5 | 0.961 | 0.00878 | -0.052 | 109.532
6 | 1.01 | 0.00925 | -0.053 | 109.166
6.5 | 1.055 | 0.00965 | -0.053 | 109.344
7 | 1.094 | 0.01016 | -0.054 | 107.657
7.5 | 1.126 | 0.01079 | -0.054 | 104.429
8 | 1.143 | 0.01142 | -0.055 | 100.096
8.5 | 1.146 | 0.01212 | -0.055 | 94.597
9 | 1.135 | 0.01299 | -0.056 | 87.42
9.5 | 1.108 | 0.01397 | -0.056 | 79.346
10 | 1.065 | 0.01508 | -0.057 | 70.618
10.5 | 1.003 | 0.01675 | -0.057 | 59.866
11 | 0.927 | 0.01813 | -0.057 | 51.154
11.5 | 0.838 | 0.01993 | -0.058 | 42.066
12 | 0.634 | 0.07206 | -0.038 | 8.802
12.5 | 0.541 | 0.08144 | -0.033 | 6.642
13 | 0.447 | 0.0871 | -0.032 | 5.135
13.5 | 0.348 | 0.09233 | -0.033 | 3.773

## 94. Re 7M Mach 0.25 (2)
BIGFOIL.COM POLAR EXPORT
NACA65-510 a=0.2
NACA65-510 a=0.2 |  |  |  | Cl Max: | 1.5259 | at alpha= | 14 | deg
XFOIL ncrit=9 |  |  |  | L/D Max: | 170.076 | at alpha= | 3 | deg
Re: | 7000000 |  |  | Cd Min: | 0.24831 | at alpha= | -20 | deg
Mach: | 0.25 |  |  | Cl=0 at alpha= | -2.6972 | deg
|  |  |  | @ Cl=0.1, Cd= | 0.0053645
|  |  |  | @ Cl=0.4, Cd= | 0.0049598
|  |  |  | @ Cl=0.6, Cd= | 0.0036194
alpha (deg) | Cl | Cd | Cm | Cl/Cd
-20 | -0.6963 | 0.24831 | 0.0546 | -2.8042
-19.5 | -0.6772 | 0.24138 | 0.0501 | -2.8055
-19 | -0.6582 | 0.23444 | 0.0456 | -2.8075
-18.5 | -0.6391 | 0.22745 | 0.0412 | -2.8098
-18 | -0.6204 | 0.22048 | 0.0368 | -2.8139
-17.5 | -0.6015 | 0.21334 | 0.0324 | -2.8194
-17 | -0.5828 | 0.20615 | 0.0281 | -2.8271
-16.5 | -0.5645 | 0.19874 | 0.0239 | -2.8404
-16 | -0.5467 | 0.19118 | 0.0197 | -2.8596
-15.5 | -0.5332 | 0.18182 | 0.0151 | -2.9326
-14.5 | -0.4977 | 0.16598 | 0.0058 | -2.9986
-14 | -0.481 | 0.16011 | 0.0027 | -3.0042
-13.5 | -0.4651 | 0.153 | -0.0011 | -3.0399
-13 | -0.4468 | 0.14623 | -0.0046 | -3.0555
-12.5 | -0.4371 | 0.13733 | -0.0089 | -3.1828
-12 | -0.4175 | 0.13134 | -0.0123 | -3.1788
-11.5 | -0.4136 | 0.12118 | -0.0169 | -3.4131
-11 | -0.418 | 0.10908 | -0.0221 | -3.832
-10.5 | -0.4077 | 0.10179 | -0.0259 | -4.0053
-10 | -0.403 | 0.0937 | -0.0301 | -4.301
-9.5 | -0.3999 | 0.08582 | -0.0342 | -4.6598
-9 | -0.4019 | 0.07781 | -0.0385 | -5.1651
-8 | -0.6197 | 0.01359 | -0.0523 | -45.5997
-7.5 | -0.5667 | 0.01112 | -0.0513 | -50.9622
-7 | -0.512 | 0.00909 | -0.0502 | -56.3256
-6.5 | -0.4532 | 0.00827 | -0.0496 | -54.8005
-6 | -0.3933 | 0.0078 | -0.0492 | -50.4231
-5.5 | -0.3334 | 0.0074 | -0.0489 | -45.0541
-5 | -0.2734 | 0.00714 | -0.0488 | -38.2913
-4.5 | -0.215 | 0.00648 | -0.0486 | -33.179
-4 | -0.1555 | 0.00616 | -0.0486 | -25.2435
-3.5 | -0.0959 | 0.00591 | -0.0487 | -16.2267
-3 | -0.0361 | 0.00577 | -0.0489 | -6.2565
-2.5 | 0.0235 | 0.00556 | -0.0492 | 4.2266
-2 | 0.0831 | 0.00539 | -0.0496 | 15.4174
-1.5 | 0.1428 | 0.0053 | -0.05 | 26.9434
-1 | 0.2025 | 0.00522 | -0.0505 | 38.7931
-0.5 | 0.2621 | 0.00512 | -0.0509 | 51.1914
0 | 0.3217 | 0.00509 | -0.0515 | 63.2024
0.5 | 0.3812 | 0.00503 | -0.052 | 75.7853
1 | 0.4401 | 0.00481 | -0.0526 | 91.4969
1.5 | 0.4961 | 0.00378 | -0.0532 | 131.2434
2 | 0.5544 | 0.00358 | -0.0536 | 154.8603
2.5 | 0.6123 | 0.00363 | -0.0539 | 168.6777
3 | 0.6701 | 0.00394 | -0.0543 | 170.0761
3.5 | 0.7244 | 0.00467 | -0.0542 | 155.1178
4 | 0.7795 | 0.00522 | -0.0541 | 149.3295
4.5 | 0.8321 | 0.006 | -0.0536 | 138.6833
5 | 0.8823 | 0.00682 | -0.0526 | 129.3695
5.5 | 0.9324 | 0.00742 | -0.0513 | 125.6604
6 | 0.9924 | 0.00782 | -0.0521 | 126.9054
6.5 | 1.0498 | 0.00829 | -0.0522 | 126.6345
7 | 1.1049 | 0.0087 | -0.0519 | 127
7.5 | 1.1587 | 0.00922 | -0.0512 | 125.6725
8 | 1.2122 | 0.00971 | -0.0505 | 124.8404
8.5 | 1.2629 | 0.01039 | -0.0493 | 121.5496
9 | 1.3119 | 0.01111 | -0.0478 | 118.0828
9.5 | 1.3568 | 0.01201 | -0.0455 | 112.9725
10 | 1.4014 | 0.01282 | -0.0432 | 109.3136
10.5 | 1.4393 | 0.01381 | -0.0398 | 104.2216
11 | 1.4569 | 0.01505 | -0.033 | 96.804
11.5 | 1.4772 | 0.01659 | -0.0276 | 89.0416
12 | 1.4957 | 0.01858 | -0.0228 | 80.5005
12.5 | 1.5072 | 0.0213 | -0.018 | 70.7606
13 | 1.5173 | 0.02446 | -0.0139 | 62.0319
13.5 | 1.5253 | 0.0281 | -0.0105 | 54.2811
14 | 1.5259 | 0.03266 | -0.0075 | 46.7208
14.5 | 1.5164 | 0.03855 | -0.0051 | 39.3359
15 | 1.5032 | 0.04544 | -0.0041 | 33.081
15.5 | 1.4742 | 0.05496 | -0.0049 | 26.8231
16 | 1.4542 | 0.06444 | -0.0072 | 22.5667
16.5 | 1.4252 | 0.07623 | -0.0117 | 18.6961
17 | 1.3899 | 0.09028 | -0.0184 | 15.3954
17.5 | 1.3682 | 0.10314 | -0.0254 | 13.2655
18 | 1.3246 | 0.12105 | -0.0361 | 10.9426
18.5 | 1.2868 | 0.13901 | -0.0474 | 9.2569
19 | 1.2442 | 0.15907 | -0.0602 | 7.8217

## 95. Re 7M Mach 0.50 (1)
BIGFOIL.COM POLAR EXPORT
NACA65-510 a=0.2
NACA65-510 a=0.2 |  |  |  | Cl Max: | 1.23 | at alpha= | 20 | deg
JavaFoil+Calcfoil stall+Eppler ext transition |  |  |  | L/D Max: | 162.576 | at alpha= | 4 | deg
Re: | 7000000 |  |  | Cd Min: | 0.00466 | at alpha= | 1 | deg
Mach: | 0.5 |  |  | Cl=0 at alpha= | -2.6172 | deg
|  |  |  | @ Cl=0.1, Cd= | 0.0057835
|  |  |  | @ Cl=0.4, Cd= | 0.0056036
|  |  |  | @ Cl=0.6, Cd= | 0.0049384
alpha (deg) | Cl | Cd | Cm | Cl/Cd
-20 | -0.938 | 0.15287 | -0.018 | -6.137
-19.5 | -0.912 | 0.14795 | -0.018 | -6.164
-19 | -0.886 | 0.14312 | -0.019 | -6.188
-18.5 | -0.86 | 0.14005 | -0.019 | -6.137
-18 | -0.832 | 0.13404 | -0.019 | -6.211
-17.5 | -0.805 | 0.13003 | -0.019 | -6.19
-17 | -0.778 | 0.12212 | -0.019 | -6.374
-16.5 | -0.752 | 0.11437 | -0.019 | -6.574
-16 | -0.726 | 0.10656 | -0.019 | -6.81
-15.5 | -0.699 | 0.1 | -0.02 | -6.99
-15 | -0.67 | 0.11058 | -0.019 | -6.062
-14.5 | -0.643 | 0.10038 | -0.019 | -6.41
-14 | -0.617 | 0.09301 | -0.019 | -6.633
-13.5 | -0.591 | 0.08622 | -0.02 | -6.85
-13 | -0.564 | 0.08089 | -0.02 | -6.973
-12.5 | -0.538 | 0.0749 | -0.021 | -7.185
-12 | -0.512 | 0.06878 | -0.022 | -7.451
-11.5 | -0.481 | 0.0843 | -0.019 | -5.704
-11 | -0.454 | 0.07568 | -0.019 | -5.994
-10.5 | -0.427 | 0.06773 | -0.02 | -6.302
-10 | -0.4 | 0.06272 | -0.02 | -6.378
-9.5 | -0.374 | 0.05672 | -0.021 | -6.59
-9 | -0.347 | 0.05256 | -0.023 | -6.609
-8.5 | -0.322 | 0.04773 | -0.024 | -6.738
-8 | -0.361 | 0.00832 | -0.042 | -43.473
-7.5 | -0.264 | 0.05427 | -0.02 | -4.862
-7 | -0.237 | 0.04771 | -0.02 | -4.962
-6.5 | -0.21 | 0.04377 | -0.02 | -4.793
-6 | -0.183 | 0.04061 | -0.021 | -4.504
-5.5 | -0.156 | 0.03722 | -0.023 | -4.196
-5 | -0.129 | 0.03785 | -0.021 | -3.399
-4.5 | -0.132 | 0.03619 | -0.021 | -3.651
-4 | -0.128 | 0.03376 | -0.021 | -3.802
-3.5 | -0.089 | 0.03111 | -0.023 | -2.847
-3 | -0.049 | 0.00665 | -0.048 | -7.44
-2.5 | 0.015 | 0.00651 | -0.048 | 2.375
-2 | 0.082 | 0.00581 | -0.049 | 14.143
-1.5 | 0.15 | 0.00571 | -0.049 | 26.225
-1 | 0.218 | 0.00562 | -0.05 | 38.786
-0.5 | 0.286 | 0.00559 | -0.051 | 51.206
0 | 0.355 | 0.00557 | -0.051 | 63.715
0.5 | 0.422 | 0.00562 | -0.052 | 75.131
1 | 0.49 | 0.00466 | -0.053 | 105.135
1.5 | 0.557 | 0.00481 | -0.053 | 115.723
2 | 0.624 | 0.00501 | -0.054 | 124.47
2.5 | 0.691 | 0.00486 | -0.054 | 142.091
3 | 0.757 | 0.0051 | -0.055 | 148.553
3.5 | 0.824 | 0.00526 | -0.056 | 156.456
4 | 0.887 | 0.00546 | -0.056 | 162.576
4.5 | 0.948 | 0.00689 | -0.057 | 137.547
5 | 1.002 | 0.00972 | -0.057 | 102.987
5.5 | 1.054 | 0.01038 | -0.058 | 101.565
6 | 1.095 | 0.01106 | -0.059 | 98.932
6.5 | 1.119 | 0.01186 | -0.059 | 94.376
7 | 1.115 | 0.01287 | -0.06 | 86.592
7.5 | 1.036 | 0.01444 | -0.06 | 71.723
8 | 0.683 | 0.01576 | -0.06 | 43.333
8.5 | 0.701 | 0.01852 | -0.06 | 37.865
9 | 0.742 | 0.01747 | -0.062 | 42.49
9.5 | 0.768 | 0.01963 | -0.062 | 39.113
10 | 0.67 | 0.06624 | -0.033 | 10.107
10.5 | 0.827 | 0.02118 | -0.063 | 39.068
11 | 0.85 | 0.02443 | -0.063 | 34.798
11.5 | 0.748 | 0.07869 | -0.035 | 9.503
12 | 0.908 | 0.02645 | -0.064 | 34.328
12.5 | 0.925 | 0.03168 | -0.064 | 29.193
13 | 0.829 | 0.08958 | -0.04 | 9.256
13.5 | 0.855 | 0.09701 | -0.041 | 8.813
14 | 0.88 | 0.09422 | -0.041 | 9.34
14.5 | 0.903 | 0.10399 | -0.04 | 8.681
15 | 0.97 | 0.08663 | -0.054 | 11.194
15.5 | 0.952 | 0.1129 | -0.04 | 8.43
16 | 0.982 | 0.11533 | -0.044 | 8.514
16.5 | 1.048 | 0.09811 | -0.056 | 10.678
17 | 1.07 | 0.10733 | -0.056 | 9.965
17.5 | 1.055 | 0.12963 | -0.044 | 8.138
18 | 1.119 | 0.11223 | -0.057 | 9.972
18.5 | 1.176 | 0.09819 | -0.062 | 11.973
19 | 1.168 | 0.12922 | -0.057 | 9.036
19.5 | 1.163 | 0.14562 | -0.05 | 7.989
20 | 1.23 | 0.12295 | -0.061 | 10.006

## 96. Re 7M Mach 0.50 (2)
BIGFOIL.COM POLAR EXPORT
NACA65-510 a=0.2
NACA65-510 a=0.2 |  |  |  | Cl Max: | 1.3098 | at alpha= | 8 | deg
XFOIL ncrit=9 |  |  |  | L/D Max: | 183.556 | at alpha= | 3 | deg
Re: | 7000000 |  |  | Cd Min: | 0.1119 | at alpha= | 13 | deg
Mach: | 0.5 |  |  | Cl=0 at alpha= | -2.7029 | deg
|  |  |  | @ Cl=0.1, Cd= | 0.0056382
|  |  |  | @ Cl=0.4, Cd= | 0.0051447
|  |  |  | @ Cl=0.6, Cd= | 0.0038857
alpha (deg) | Cl | Cd | Cm | Cl/Cd
-8.5 | -0.3139 | 0.08449 | -0.0403 | -3.7152
-8 | -0.3 | 0.07817 | -0.0439 | -3.8378
-7.5 | -0.2926 | 0.07124 | -0.0478 | -4.1072
-7 | -0.2959 | 0.064 | -0.0522 | -4.6234
-6.5 | -0.3042 | 0.05646 | -0.0578 | -5.3879
-6 | -0.294 | 0.04831 | -0.062 | -6.0857
-5.5 | -0.2753 | 0.03946 | -0.0645 | -6.9767
-5 | -0.2435 | 0.03122 | -0.0651 | -7.7995
-4.5 | -0.1965 | 0.02547 | -0.0645 | -7.715
-4 | -0.1534 | 0.01667 | -0.0623 | -9.2022
-3.5 | -0.107 | 0.00805 | -0.0598 | -13.2919
-3 | -0.0404 | 0.00668 | -0.0585 | -6.0479
-2.5 | 0.0276 | 0.00601 | -0.0577 | 4.5923
-2 | 0.0963 | 0.00565 | -0.0575 | 17.0442
-1.5 | 0.1652 | 0.00543 | -0.0575 | 30.4236
-1 | 0.2338 | 0.00533 | -0.0578 | 43.8649
-0.5 | 0.3021 | 0.00523 | -0.0581 | 57.7629
0 | 0.3701 | 0.00518 | -0.0586 | 71.4479
1 | 0.5056 | 0.00502 | -0.0598 | 100.7171
1.5 | 0.5691 | 0.00396 | -0.0604 | 143.7121
2 | 0.6356 | 0.0038 | -0.0607 | 167.2632
2.5 | 0.7024 | 0.00386 | -0.061 | 181.9689
3 | 0.7691 | 0.00419 | -0.0611 | 183.5561
3.5 | 0.8308 | 0.00494 | -0.0605 | 168.1781
4 | 0.8923 | 0.00566 | -0.0597 | 157.6502
4.5 | 0.9449 | 0.00692 | -0.0573 | 136.5462
5 | 0.9977 | 0.00792 | -0.0545 | 125.9722
5.5 | 1.055 | 0.00839 | -0.0517 | 125.7449
6 | 1.1267 | 0.00902 | -0.0517 | 124.9113
6.5 | 1.1882 | 0.00961 | -0.0492 | 123.642
7 | 1.2455 | 0.01036 | -0.0457 | 120.222
7.5 | 1.2946 | 0.01133 | -0.0406 | 114.263
8 | 1.3098 | 0.01299 | -0.0305 | 100.8314
8.5 | 1.3047 | 0.01645 | -0.0206 | 79.3131
9 | 1.2851 | 0.02165 | -0.0119 | 59.358
9.5 | 1.2604 | 0.02817 | -0.0047 | 44.7426
10 | 1.235 | 0.03583 | 0.0001 | 34.4683
10.5 | 1.205 | 0.04482 | 0.0017 | 26.8853
11 | 1.1692 | 0.0556 | 0 | 21.0288
11.5 | 1.1367 | 0.06751 | -0.0046 | 16.8375
12 | 1.1036 | 0.08121 | -0.012 | 13.5895
12.5 | 1.0734 | 0.09621 | -0.0214 | 11.1568
13 | 1.0487 | 0.1119 | -0.0318 | 9.3718

## 97. Re 8M Mach 0.00 (1)
BIGFOIL.COM POLAR EXPORT
NACA65-510 a=0.2
NACA65-510 a=0.2 |  |  |  | Cl Max: | 1.162 | at alpha= | 9 | deg
JavaFoil+Calcfoil stall+Eppler ext transition |  |  |  | L/D Max: | 169.991 | at alpha= | 5 | deg
Re: | 8000000 |  |  | Cd Min: | 0.00447 | at alpha= | 1 | deg
Mach: | 0 |  |  | Cl=0 at alpha= | -2.6207 | deg
|  |  |  | @ Cl=0.1, Cd= | 0.0060515
|  |  |  | @ Cl=0.4, Cd= | 0.005042
|  |  |  | @ Cl=0.6, Cd= | 0.0048824
alpha (deg) | Cl | Cd | Cm | Cl/Cd
-15.5 | -0.294 | 0.11374 | -0.015 | -2.586
-15 | -0.31 | 0.10712 | -0.015 | -2.893
-14.5 | -0.326 | 0.10167 | -0.015 | -3.205
-14 | -0.342 | 0.09565 | -0.015 | -3.577
-13.5 | -0.358 | 0.09252 | -0.015 | -3.871
-13 | -0.374 | 0.08689 | -0.015 | -4.301
-12.5 | -0.389 | 0.08259 | -0.015 | -4.705
-12 | -0.402 | 0.07795 | -0.015 | -5.161
-11.5 | -0.412 | 0.07355 | -0.016 | -5.608
-11 | -0.417 | 0.07009 | -0.016 | -5.953
-10.5 | -0.419 | 0.06715 | -0.016 | -6.245
-10 | -0.419 | 0.06356 | -0.016 | -6.589
-9.5 | -0.415 | 0.05918 | -0.016 | -7.012
-9 | -0.408 | 0.05578 | -0.016 | -7.309
-8.5 | -0.397 | 0.05218 | -0.017 | -7.603
-8 | -0.381 | 0.0495 | -0.017 | -7.702
-7.5 | -0.362 | 0.04652 | -0.017 | -7.786
-7 | -0.339 | 0.04307 | -0.019 | -7.877
-6.5 | -0.312 | 0.04017 | -0.019 | -7.773
-6 | -0.282 | 0.0374 | -0.021 | -7.534
-5.5 | -0.305 | 0.00682 | -0.039 | -44.734
-5 | -0.258 | 0.00669 | -0.039 | -38.596
-4.5 | -0.208 | 0.00655 | -0.04 | -31.785
-4 | -0.155 | 0.0064 | -0.04 | -24.295
-3.5 | -0.101 | 0.00631 | -0.041 | -15.942
-3 | -0.044 | 0.00621 | -0.041 | -7.092
-2.5 | 0.014 | 0.00615 | -0.042 | 2.213
-2 | 0.072 | 0.00608 | -0.042 | 11.821
-1.5 | 0.131 | 0.00602 | -0.043 | 21.679
-1 | 0.189 | 0.00596 | -0.043 | 31.809
-0.5 | 0.249 | 0.00569 | -0.044 | 43.682
0 | 0.308 | 0.00573 | -0.044 | 53.726
0.5 | 0.366 | 0.00582 | -0.045 | 62.941
1 | 0.425 | 0.00447 | -0.046 | 95.038
1.5 | 0.483 | 0.00459 | -0.046 | 105.178
2 | 0.541 | 0.00471 | -0.047 | 114.939
2.5 | 0.599 | 0.00488 | -0.047 | 122.743
3 | 0.658 | 0.00502 | -0.048 | 131.017
3.5 | 0.715 | 0.00518 | -0.048 | 138.079
4 | 0.772 | 0.00531 | -0.049 | 145.316
4.5 | 0.828 | 0.00544 | -0.05 | 152.204
5 | 0.882 | 0.00519 | -0.05 | 169.991
5.5 | 0.934 | 0.00685 | -0.051 | 136.445
6 | 0.983 | 0.00868 | -0.051 | 113.244
6.5 | 1.029 | 0.00907 | -0.052 | 113.499
7 | 1.072 | 0.00945 | -0.052 | 113.351
7.5 | 1.109 | 0.00994 | -0.053 | 111.548
8 | 1.135 | 0.01045 | -0.053 | 108.633
8.5 | 1.153 | 0.011 | -0.054 | 104.854
9 | 1.162 | 0.01164 | -0.054 | 99.839
9.5 | 1.162 | 0.01233 | -0.055 | 94.251
10 | 1.153 | 0.01318 | -0.055 | 87.465
10.5 | 1.135 | 0.01402 | -0.056 | 80.945
11 | 1.109 | 0.01495 | -0.056 | 74.142
11.5 | 1.075 | 0.01607 | -0.057 | 66.915
12 | 1.035 | 0.0173 | -0.057 | 59.852
12.5 | 0.989 | 0.01896 | -0.057 | 52.188
13 | 0.936 | 0.02197 | -0.057 | 42.586
13.5 | 0.876 | 0.02686 | -0.057 | 32.601
14 | 0.834 | 0.02655 | -0.058 | 31.419

## 98. Re 8M Mach 0.00 (2)
BIGFOIL.COM POLAR EXPORT
NACA65-510 a=0.2
NACA65-510 a=0.2 |  |  |  | Cl Max: | 1.6518 | at alpha= | 16.5 | deg
XFOIL ncrit=9 |  |  |  | L/D Max: | 163.611 | at alpha= | 2.5 | deg
Re: | 8000000 |  |  | Cd Min: | 0.09601 | at alpha= | 20 | deg
Mach: | 0 |  |  | Cl=0 at alpha= | -2.6942 | deg
|  |  |  | @ Cl=0.1, Cd= | 0.0052049
|  |  |  | @ Cl=0.4, Cd= | 0.0047875
|  |  |  | @ Cl=0.6, Cd= | 0.0036741
alpha (deg) | Cl | Cd | Cm | Cl/Cd
-13.5 | -1.1301 | 0.02372 | -0.0488 | -47.6433
-13 | -1.099 | 0.01987 | -0.0473 | -55.3095
-12.5 | -1.0547 | 0.01817 | -0.0465 | -58.0462
-12 | -1.0132 | 0.01558 | -0.0455 | -65.0321
-11.5 | -0.9677 | 0.01355 | -0.0448 | -71.417
-11 | -0.9194 | 0.01197 | -0.0442 | -76.8087
-10.5 | -0.8676 | 0.01109 | -0.044 | -78.2326
-10 | -0.8144 | 0.01046 | -0.0439 | -77.8585
-9.5 | -0.7602 | 0.00999 | -0.0439 | -76.0961
-9 | -0.7057 | 0.00953 | -0.044 | -74.0504
-8 | -0.5963 | 0.00857 | -0.0441 | -69.5799
-7.5 | -0.5423 | 0.00783 | -0.044 | -69.2593
-7 | -0.4871 | 0.00736 | -0.0441 | -66.1821
-6.5 | -0.4311 | 0.00708 | -0.0444 | -60.8898
-6 | -0.3746 | 0.00691 | -0.0447 | -54.2113
-5.5 | -0.3179 | 0.00676 | -0.045 | -47.0266
-5 | -0.2618 | 0.00642 | -0.0453 | -40.7788
-4.5 | -0.2057 | 0.00604 | -0.0455 | -34.0563
-4 | -0.1491 | 0.0058 | -0.0458 | -25.7069
-3.5 | -0.0921 | 0.00564 | -0.0462 | -16.3298
-2.5 | 0.0222 | 0.00538 | -0.0471 | 4.1264
-2 | 0.0794 | 0.00523 | -0.0475 | 15.1816
-1.5 | 0.1368 | 0.00516 | -0.048 | 26.5116
-1 | 0.1942 | 0.0051 | -0.0485 | 38.0784
-0.5 | 0.2516 | 0.005 | -0.049 | 50.32
0 | 0.309 | 0.00496 | -0.0496 | 62.2984
0.5 | 0.3663 | 0.0049 | -0.0501 | 74.7551
1 | 0.4232 | 0.00471 | -0.0507 | 89.8514
1.5 | 0.4775 | 0.00374 | -0.0513 | 127.6738
2 | 0.5334 | 0.00357 | -0.0518 | 149.4118
2.5 | 0.589 | 0.0036 | -0.0521 | 163.6111
3 | 0.6439 | 0.00397 | -0.0524 | 162.1914
3.5 | 0.6968 | 0.00466 | -0.0525 | 149.5279
4 | 0.7502 | 0.00516 | -0.0527 | 145.3876
4.5 | 0.8017 | 0.00583 | -0.0525 | 137.5129
5 | 0.8523 | 0.00651 | -0.0521 | 130.9217
5.5 | 0.9022 | 0.00707 | -0.0514 | 127.6096
6 | 0.9522 | 0.0074 | -0.0507 | 128.6757
6.5 | 1.012 | 0.00781 | -0.0523 | 129.5775
7 | 1.0652 | 0.00815 | -0.0524 | 130.6994
7.5 | 1.1171 | 0.00859 | -0.0524 | 130.0466
8 | 1.169 | 0.00899 | -0.0523 | 130.0334
8.5 | 1.2194 | 0.00947 | -0.0521 | 128.7645
9 | 1.2686 | 0.01003 | -0.0516 | 126.4806
9.5 | 1.3162 | 0.01064 | -0.051 | 123.703
10 | 1.3617 | 0.01136 | -0.0499 | 119.868
10.5 | 1.4071 | 0.01199 | -0.049 | 117.3561
11 | 1.4503 | 0.0127 | -0.0477 | 114.1969
11.5 | 1.4901 | 0.01351 | -0.0459 | 110.2961
12 | 1.5245 | 0.01445 | -0.0432 | 105.5017
12.5 | 1.5427 | 0.01547 | -0.0376 | 99.722
13 | 1.5636 | 0.01668 | -0.0332 | 93.741
13.5 | 1.5843 | 0.01815 | -0.0295 | 87.2893
14 | 1.6035 | 0.01991 | -0.026 | 80.5374
14.5 | 1.6192 | 0.0221 | -0.0227 | 73.267
15 | 1.6334 | 0.02458 | -0.0199 | 66.4524
15.5 | 1.639 | 0.02798 | -0.0169 | 58.5776
16 | 1.6485 | 0.03128 | -0.0148 | 52.7014
16.5 | 1.6518 | 0.03537 | -0.0131 | 46.7006
17 | 1.6463 | 0.04072 | -0.0117 | 40.4298
17.5 | 1.6462 | 0.04593 | -0.0114 | 35.8415
18 | 1.6263 | 0.05397 | -0.0119 | 30.1334
18.5 | 1.6085 | 0.06258 | -0.0136 | 25.7031
19 | 1.5837 | 0.07298 | -0.0169 | 21.7005
19.5 | 1.564 | 0.08341 | -0.0212 | 18.7507
20 | 1.5363 | 0.09601 | -0.0271 | 16.0015

## 99. Re 8M Mach 0.10 (1)
BIGFOIL.COM POLAR EXPORT
NACA65-510 a=0.2
NACA65-510 a=0.2 |  |  |  | Cl Max: | 1.16 | at alpha= | 9 | deg
JavaFoil+Calcfoil stall+Eppler ext transition |  |  |  | L/D Max: | 168.913 | at alpha= | 5 | deg
Re: | 8000000 |  |  | Cd Min: | 0.00444 | at alpha= | 1 | deg
Mach: | 0.1 |  |  | Cl=0 at alpha= | -2.6207 | deg
|  |  |  | @ Cl=0.1, Cd= | 0.0060463
|  |  |  | @ Cl=0.4, Cd= | 0.0050853
|  |  |  | @ Cl=0.6, Cd= | 0.0048835
alpha (deg) | Cl | Cd | Cm | Cl/Cd
-15 | -0.269 | 0.10881 | -0.015 | -2.475
-14.5 | -0.287 | 0.10296 | -0.015 | -2.79
-14 | -0.306 | 0.0965 | -0.015 | -3.166
-13.5 | -0.324 | 0.09275 | -0.015 | -3.493
-13 | -0.342 | 0.08774 | -0.015 | -3.901
-12.5 | -0.36 | 0.08344 | -0.015 | -4.315
-12 | -0.377 | 0.0786 | -0.016 | -4.794
-11.5 | -0.39 | 0.07426 | -0.016 | -5.253
-11 | -0.398 | 0.07045 | -0.016 | -5.646
-10.5 | -0.403 | 0.06746 | -0.016 | -5.97
-10 | -0.405 | 0.06346 | -0.016 | -6.38
-9.5 | -0.404 | 0.05889 | -0.016 | -6.857
-9 | -0.399 | 0.05618 | -0.016 | -7.1
-8.5 | -0.39 | 0.05257 | -0.017 | -7.418
-8 | -0.377 | 0.04978 | -0.017 | -7.563
-7.5 | -0.359 | 0.04691 | -0.017 | -7.649
-7 | -0.337 | 0.04331 | -0.018 | -7.785
-6.5 | -0.311 | 0.04042 | -0.019 | -7.694
-6 | -0.281 | 0.03789 | -0.02 | -7.417
-5.5 | -0.305 | 0.00685 | -0.039 | -44.518
-5 | -0.259 | 0.00674 | -0.039 | -38.392
-4.5 | -0.209 | 0.00654 | -0.04 | -31.923
-4 | -0.156 | 0.00642 | -0.04 | -24.287
-3.5 | -0.101 | 0.00632 | -0.041 | -15.965
-3 | -0.044 | 0.00622 | -0.041 | -7.116
-2.5 | 0.014 | 0.00614 | -0.042 | 2.228
-2 | 0.072 | 0.00607 | -0.042 | 11.902
-1.5 | 0.131 | 0.00602 | -0.043 | 21.803
-1 | 0.19 | 0.00599 | -0.044 | 31.786
-0.5 | 0.25 | 0.00571 | -0.044 | 43.734
0 | 0.309 | 0.0057 | -0.045 | 54.193
0.5 | 0.368 | 0.00585 | -0.045 | 62.965
1 | 0.427 | 0.00444 | -0.046 | 96.101
1.5 | 0.485 | 0.00458 | -0.046 | 106.062
2 | 0.544 | 0.0047 | -0.047 | 115.837
2.5 | 0.602 | 0.00489 | -0.047 | 123.282
3 | 0.661 | 0.00504 | -0.048 | 131.016
3.5 | 0.719 | 0.00518 | -0.049 | 138.682
4 | 0.776 | 0.0053 | -0.049 | 146.469
4.5 | 0.832 | 0.00544 | -0.05 | 152.913
5 | 0.886 | 0.00525 | -0.05 | 168.913
5.5 | 0.938 | 0.00834 | -0.051 | 112.531
6 | 0.988 | 0.00873 | -0.051 | 113.143
6.5 | 1.034 | 0.00909 | -0.052 | 113.672
7 | 1.075 | 0.00952 | -0.053 | 112.976
7.5 | 1.112 | 0.01001 | -0.053 | 111.125
8 | 1.137 | 0.01055 | -0.054 | 107.835
8.5 | 1.153 | 0.01114 | -0.054 | 103.587
9 | 1.16 | 0.01178 | -0.055 | 98.466
9.5 | 1.157 | 0.0125 | -0.055 | 92.584
10 | 1.144 | 0.01337 | -0.056 | 85.533
10.5 | 1.121 | 0.0143 | -0.056 | 78.404
11 | 1.09 | 0.01526 | -0.057 | 71.412
11.5 | 1.051 | 0.01642 | -0.057 | 63.98
12 | 1.005 | 0.01774 | -0.057 | 56.644
12.5 | 0.951 | 0.02012 | -0.057 | 47.267
13 | 0.888 | 0.024 | -0.057 | 37.013
13.5 | 0.805 | 0.03655 | -0.054 | 22.031
14 | 0.777 | 0.02918 | -0.057 | 26.626

## 100. Re 8M Mach 0.10 (2)
BIGFOIL.COM POLAR EXPORT
NACA65-510 a=0.2
NACA65-510 a=0.2 |  |  |  | Cl Max: | 1.6305 | at alpha= | 16 | deg
XFOIL ncrit=9 |  |  |  | L/D Max: | 164.127 | at alpha= | 2.5 | deg
Re: | 8000000 |  |  | Cd Min: | 0.11044 | at alpha= | 20 | deg
Mach: | 0.1 |  |  | Cl=0 at alpha= | -2.6948 | deg
|  |  |  | @ Cl=0.1, Cd= | 0.0052057
|  |  |  | @ Cl=0.4, Cd= | 0.0048057
|  |  |  | @ Cl=0.6, Cd= | 0.0036601
alpha (deg) | Cl | Cd | Cm | Cl/Cd
-11.5 | -0.9669 | 0.01673 | -0.0479 | -57.7944
-11 | -0.9247 | 0.01364 | -0.0467 | -67.7933
-10.5 | -0.8754 | 0.01192 | -0.046 | -73.4396
-10 | -0.8225 | 0.01095 | -0.0456 | -75.1142
-9.5 | -0.7679 | 0.01032 | -0.0454 | -74.4089
-9 | -0.7127 | 0.00979 | -0.0453 | -72.7988
-8.5 | -0.6572 | 0.00931 | -0.0452 | -70.5908
-8 | -0.6013 | 0.00891 | -0.0452 | -67.486
-7.5 | -0.5468 | 0.00805 | -0.045 | -67.9255
-7 | -0.4913 | 0.00748 | -0.0449 | -65.6818
-6.5 | -0.4348 | 0.00715 | -0.045 | -60.8112
-6 | -0.3778 | 0.00695 | -0.0453 | -54.3597
-5.5 | -0.3204 | 0.0068 | -0.0456 | -47.1176
-5 | -0.2636 | 0.00653 | -0.0458 | -40.3675
-4.5 | -0.2073 | 0.00608 | -0.0459 | -34.0954
-4 | -0.1501 | 0.00582 | -0.0462 | -25.7904
-3.5 | -0.0927 | 0.00565 | -0.0466 | -16.4071
-3 | -0.0351 | 0.00556 | -0.047 | -6.3129
-2.5 | 0.0224 | 0.00539 | -0.0474 | 4.1558
-2 | 0.08 | 0.00523 | -0.0478 | 15.2964
-1.5 | 0.1377 | 0.00516 | -0.0483 | 26.686
-1 | 0.1954 | 0.00511 | -0.0488 | 38.2387
-0.5 | 0.2531 | 0.00501 | -0.0493 | 50.519
0 | 0.3109 | 0.00497 | -0.0499 | 62.5553
0.5 | 0.3686 | 0.00491 | -0.0504 | 75.0713
1 | 0.4258 | 0.00472 | -0.051 | 90.2119
1.5 | 0.4804 | 0.00375 | -0.0516 | 128.1067
2 | 0.5367 | 0.00358 | -0.0521 | 149.9162
2.5 | 0.5925 | 0.00361 | -0.0524 | 164.1274
3 | 0.6479 | 0.00398 | -0.0527 | 162.7889
3.5 | 0.701 | 0.00467 | -0.0528 | 150.1071
4 | 0.7548 | 0.00518 | -0.0529 | 145.7143
4.5 | 0.8065 | 0.00586 | -0.0527 | 137.628
5 | 0.8573 | 0.00654 | -0.0522 | 131.0856
5.5 | 0.9075 | 0.00711 | -0.0516 | 127.6371
6 | 0.9579 | 0.00744 | -0.0508 | 128.75
6.5 | 1.0181 | 0.00785 | -0.0524 | 129.6943
7 | 1.0716 | 0.0082 | -0.0524 | 130.6829
7.5 | 1.1239 | 0.00865 | -0.0523 | 129.9306
8 | 1.1762 | 0.00905 | -0.0522 | 129.9669
8.5 | 1.2267 | 0.00958 | -0.0518 | 128.048
9 | 1.2758 | 0.01017 | -0.0512 | 125.4474
9.5 | 1.3237 | 0.0108 | -0.0504 | 122.5648
10 | 1.3692 | 0.01153 | -0.0492 | 118.7511
10.5 | 1.4149 | 0.01216 | -0.0481 | 116.3569
11 | 1.4567 | 0.01297 | -0.0464 | 112.313
11.5 | 1.4953 | 0.01383 | -0.0442 | 108.12
12 | 1.5227 | 0.01479 | -0.0399 | 102.9547
12.5 | 1.5403 | 0.01597 | -0.0344 | 96.4496
13 | 1.5614 | 0.01736 | -0.0302 | 89.9424
13.5 | 1.5814 | 0.01903 | -0.0265 | 83.1004
14 | 1.5992 | 0.02106 | -0.023 | 75.9354
14.5 | 1.6125 | 0.0236 | -0.0197 | 68.3263
15 | 1.6239 | 0.0265 | -0.0168 | 61.2792
15.5 | 1.625 | 0.03051 | -0.0139 | 53.2612
16 | 1.6305 | 0.03443 | -0.012 | 47.357
16.5 | 1.6282 | 0.03943 | -0.0106 | 41.2934
17 | 1.6146 | 0.04614 | -0.0098 | 34.9935
17.5 | 1.6036 | 0.05318 | -0.0103 | 30.1542
18 | 1.5845 | 0.06196 | -0.0121 | 25.573
18.5 | 1.5597 | 0.07244 | -0.0153 | 21.5309
19 | 1.5202 | 0.08629 | -0.0211 | 17.6173
19.5 | 1.5037 | 0.09723 | -0.0265 | 15.4654
20 | 1.4783 | 0.11044 | -0.0336 | 13.3855

## 101. Re 8M Mach 0.25 (1)
BIGFOIL.COM POLAR EXPORT
NACA65-510 a=0.2
NACA65-510 a=0.2 |  |  |  | Cl Max: | 1.147 | at alpha= | 8.5 | deg
JavaFoil+Calcfoil stall+Eppler ext transition |  |  |  | L/D Max: | 170.036 | at alpha= | 5 | deg
Re: | 8000000 |  |  | Cd Min: | 0.00447 | at alpha= | 1 | deg
Mach: | 0.25 |  |  | Cl=0 at alpha= | -2.6186 | deg
|  |  |  | @ Cl=0.1, Cd= | 0.0060887
|  |  |  | @ Cl=0.4, Cd= | 0.09071
|  |  |  | @ Cl=0.6, Cd= | 0.09071
alpha (deg) | Cl | Cd | Cm | Cl/Cd
-13 | -0.059 | 0.08846 | -0.016 | -0.671
-12.5 | -0.057 | 0.08375 | -0.016 | -0.675
-12 | -0.106 | 0.08104 | -0.016 | -1.305
-11.5 | -0.172 | 0.07512 | -0.017 | -2.295
-11 | -0.215 | 0.06998 | -0.017 | -3.068
-10.5 | -0.25 | 0.06772 | -0.017 | -3.693
-10 | -0.28 | 0.06376 | -0.017 | -4.387
-9.5 | -0.304 | 0.05932 | -0.017 | -5.117
-9 | -0.321 | 0.05639 | -0.017 | -5.689
-8.5 | -0.331 | 0.05326 | -0.017 | -6.218
-8 | -0.334 | 0.05026 | -0.017 | -6.65
-7.5 | -0.33 | 0.0476 | -0.017 | -6.932
-7 | -0.318 | 0.04465 | -0.018 | -7.133
-6.5 | -0.3 | 0.04193 | -0.018 | -7.157
-6 | -0.276 | 0.03924 | -0.019 | -7.026
-5.5 | -0.246 | 0.0367 | -0.02 | -6.69
-5 | -0.213 | 0.03191 | -0.025 | -6.666
-4.5 | -0.212 | 0.00667 | -0.041 | -31.698
-4 | -0.159 | 0.00649 | -0.042 | -24.471
-3.5 | -0.103 | 0.0064 | -0.042 | -16.127
-3 | -0.045 | 0.0063 | -0.043 | -7.192
-2.5 | 0.014 | 0.00618 | -0.043 | 2.27
-2 | 0.074 | 0.00611 | -0.044 | 12.121
-1.5 | 0.135 | 0.00606 | -0.044 | 22.243
-1 | 0.196 | 0.00574 | -0.045 | 34.053
-0.5 | 0.257 | 0.00572 | -0.045 | 44.889
0 | 0.318 | 0.00547 | -0.046 | 58.022
0.5 | 0.378 | 0.00587 | -0.046 | 64.363
1 | 0.438 | 0.00447 | -0.047 | 98.197
1.5 | 0.499 | 0.00462 | -0.048 | 108.066
2 | 0.559 | 0.00474 | -0.048 | 117.804
2.5 | 0.619 | 0.00495 | -0.049 | 125.127
3 | 0.679 | 0.00512 | -0.049 | 132.522
3.5 | 0.739 | 0.00527 | -0.05 | 140.202
4 | 0.797 | 0.00541 | -0.051 | 147.403
4.5 | 0.854 | 0.00512 | -0.051 | 166.778
5 | 0.909 | 0.00535 | -0.052 | 170.036
5.5 | 0.962 | 0.00862 | -0.052 | 111.527
6 | 1.011 | 0.00905 | -0.053 | 111.73
6.5 | 1.055 | 0.00946 | -0.053 | 111.533
7 | 1.095 | 0.00996 | -0.054 | 109.862
7.5 | 1.127 | 0.01054 | -0.055 | 106.983
8 | 1.144 | 0.01116 | -0.055 | 102.462
8.5 | 1.147 | 0.01184 | -0.056 | 96.909
9 | 1.136 | 0.01268 | -0.056 | 89.606
9.5 | 1.109 | 0.01363 | -0.056 | 81.423
10 | 1.066 | 0.01469 | -0.057 | 72.545
10.5 | 1.004 | 0.01628 | -0.057 | 61.676
11 | 0.929 | 0.01757 | -0.057 | 52.889
11.5 | 0.841 | 0.01918 | -0.058 | 43.819
12 | 0.723 | 0.02634 | -0.056 | 27.465
12.5 | 0.543 | 0.0789 | -0.036 | 6.885
13 | 0.448 | 0.08583 | -0.034 | 5.225
13.5 | 0.349 | 0.09071 | -0.034 | 3.849

## 102. Re 8M Mach 0.25 (2)
BIGFOIL.COM POLAR EXPORT
NACA65-510 a=0.2
NACA65-510 a=0.2 |  |  |  | Cl Max: | 1.5477 | at alpha= | 14 | deg
XFOIL ncrit=9 |  |  |  | L/D Max: | 167.322 | at alpha= | 2.5 | deg
Re: | 8000000 |  |  | Cd Min: | 0.2484 | at alpha= | -20 | deg
Mach: | 0.25 |  |  | Cl=0 at alpha= | -2.694 | deg
|  |  |  | @ Cl=0.1, Cd= | 0.0052499
|  |  |  | @ Cl=0.4, Cd= | 0.0048759
|  |  |  | @ Cl=0.6, Cd= | 0.0036471
alpha (deg) | Cl | Cd | Cm | Cl/Cd
-20 | -0.6962 | 0.2484 | 0.0546 | -2.8027
-19.5 | -0.6771 | 0.24147 | 0.0501 | -2.8041
-19 | -0.6581 | 0.23453 | 0.0456 | -2.806
-18.5 | -0.639 | 0.22754 | 0.0411 | -2.8083
-18 | -0.6202 | 0.22057 | 0.0368 | -2.8118
-17.5 | -0.6013 | 0.21343 | 0.0324 | -2.8173
-17 | -0.5826 | 0.20622 | 0.0281 | -2.8251
-16.5 | -0.5643 | 0.19879 | 0.0238 | -2.8387
-16 | -0.5489 | 0.19011 | 0.0193 | -2.8873
-15.5 | -0.5328 | 0.18186 | 0.015 | -2.9297
-15 | -0.5199 | 0.17212 | 0.0106 | -3.0206
-14.5 | -0.5002 | 0.16608 | 0.0065 | -3.0118
-14 | -0.4823 | 0.15998 | 0.0029 | -3.0148
-13.5 | -0.4659 | 0.15282 | -0.001 | -3.0487
-13 | -0.4472 | 0.14623 | -0.0046 | -3.0582
-12.5 | -0.4375 | 0.13722 | -0.009 | -3.1883
-12 | -0.4219 | 0.1302 | -0.0127 | -3.2404
-11.5 | -0.4147 | 0.12079 | -0.0171 | -3.4332
-11 | -0.4207 | 0.10828 | -0.0225 | -3.8853
-10.5 | -0.4098 | 0.10121 | -0.0262 | -4.049
-10 | -0.406 | 0.09295 | -0.0305 | -4.3679
-9.5 | -0.409 | 0.08397 | -0.0352 | -4.8708
-9 | -0.4552 | 0.0699 | -0.0435 | -6.5122
-8 | -0.6285 | 0.01136 | -0.0518 | -55.3257
-7.5 | -0.5708 | 0.0101 | -0.0509 | -56.5149
-7 | -0.5129 | 0.00893 | -0.0501 | -57.4356
-6.5 | -0.455 | 0.00784 | -0.0493 | -58.0357
-6 | -0.395 | 0.00741 | -0.049 | -53.3063
-5.5 | -0.3349 | 0.00707 | -0.0487 | -47.3692
-4.5 | -0.2156 | 0.00635 | -0.0485 | -33.9528
-4 | -0.1562 | 0.00598 | -0.0485 | -26.1204
-3.5 | -0.0965 | 0.00574 | -0.0486 | -16.8118
-3 | -0.0366 | 0.0056 | -0.0489 | -6.5357
-2.5 | 0.0232 | 0.00549 | -0.0492 | 4.2259
-2 | 0.0828 | 0.00527 | -0.0495 | 15.7116
-1 | 0.2023 | 0.00513 | -0.0505 | 39.4347
-0.5 | 0.2619 | 0.00503 | -0.0509 | 52.0676
0.5 | 0.3812 | 0.00493 | -0.052 | 77.3225
1 | 0.4403 | 0.00476 | -0.0526 | 92.5
1.5 | 0.4965 | 0.00379 | -0.0532 | 131.0026
2 | 0.5547 | 0.0036 | -0.0537 | 154.0833
2.5 | 0.6124 | 0.00366 | -0.054 | 167.3224
3 | 0.6698 | 0.00401 | -0.0543 | 167.0324
3.5 | 0.7245 | 0.00472 | -0.0543 | 153.4958
4 | 0.7799 | 0.00527 | -0.0543 | 147.9886
4.5 | 0.8326 | 0.00604 | -0.0538 | 137.8477
5 | 0.8845 | 0.00678 | -0.0531 | 130.4572
5.5 | 0.937 | 0.0073 | -0.0523 | 128.3562
6 | 0.9895 | 0.00763 | -0.0513 | 129.6855
6.5 | 1.0518 | 0.00808 | -0.0526 | 130.1733
7 | 1.1069 | 0.00851 | -0.0522 | 130.0705
7.5 | 1.1614 | 0.00898 | -0.0517 | 129.3318
8 | 1.2148 | 0.00949 | -0.0509 | 128.0084
8.5 | 1.2659 | 0.01016 | -0.0498 | 124.5965
9 | 1.3155 | 0.01086 | -0.0483 | 121.1326
9.5 | 1.3625 | 0.01166 | -0.0464 | 116.8525
10 | 1.4082 | 0.01245 | -0.0442 | 113.1084
10.5 | 1.4482 | 0.01341 | -0.0411 | 107.994
11 | 1.4696 | 0.01456 | -0.0348 | 100.9341
11.5 | 1.4902 | 0.01595 | -0.0292 | 93.4295
12 | 1.5094 | 0.01778 | -0.0241 | 84.8931
12.5 | 1.5228 | 0.02027 | -0.0193 | 75.1258
13 | 1.535 | 0.02317 | -0.015 | 66.2495
13.5 | 1.5448 | 0.02654 | -0.0114 | 58.2065
14 | 1.5477 | 0.03077 | -0.0082 | 50.299
14.5 | 1.5406 | 0.03624 | -0.0055 | 42.511
15 | 1.5294 | 0.04267 | -0.004 | 35.8425
15.5 | 1.5025 | 0.05158 | -0.0041 | 29.1295
16 | 1.4838 | 0.06053 | -0.0058 | 24.5135
16.5 | 1.4554 | 0.07175 | -0.0095 | 20.2843
17 | 1.4188 | 0.08546 | -0.0157 | 16.6019
17.5 | 1.3921 | 0.0988 | -0.0227 | 14.0901
18 | 1.3497 | 0.11608 | -0.0329 | 11.6273
18.5 | 1.3111 | 0.13381 | -0.0439 | 9.7982
19 | 1.2717 | 0.15264 | -0.056 | 8.3314

## 103. Re 8M Mach 0.50 (1)
BIGFOIL.COM POLAR EXPORT
NACA65-510 a=0.2
NACA65-510 a=0.2 |  |  |  | Cl Max: | 1.25 | at alpha= | 20 | deg
JavaFoil+Calcfoil stall+Eppler ext transition |  |  |  | L/D Max: | 163.203 | at alpha= | 4 | deg
Re: | 8000000 |  |  | Cd Min: | 0.00465 | at alpha= | 1 | deg
Mach: | 0.5 |  |  | Cl=0 at alpha= | -2.6172 | deg
|  |  |  | @ Cl=0.1, Cd= | 0.0056941
|  |  |  | @ Cl=0.4, Cd= | 0.005627
|  |  |  | @ Cl=0.6, Cd= | 0.0049755
alpha (deg) | Cl | Cd | Cm | Cl/Cd
-20 | -0.938 | 0.15167 | -0.018 | -6.186
-19.5 | -0.912 | 0.14676 | -0.018 | -6.215
-19 | -0.886 | 0.14194 | -0.019 | -6.24
-18.5 | -0.86 | 0.13841 | -0.019 | -6.213
-18 | -0.833 | 0.1332 | -0.019 | -6.253
-17.5 | -0.805 | 0.12731 | -0.019 | -6.325
-17 | -0.779 | 0.1193 | -0.019 | -6.528
-16.5 | -0.752 | 0.11262 | -0.019 | -6.681
-16 | -0.726 | 0.10526 | -0.02 | -6.9
-15.5 | -0.7 | 0.09906 | -0.02 | -7.065
-15 | -0.67 | 0.11003 | -0.019 | -6.094
-14.5 | -0.644 | 0.09974 | -0.019 | -6.453
-14 | -0.617 | 0.09166 | -0.02 | -6.732
-13.5 | -0.591 | 0.08481 | -0.02 | -6.971
-13 | -0.565 | 0.08017 | -0.021 | -7.045
-12.5 | -0.539 | 0.07326 | -0.022 | -7.36
-12 | -0.514 | 0.06696 | -0.023 | -7.68
-11.5 | -0.481 | 0.08369 | -0.019 | -5.746
-11 | -0.454 | 0.07372 | -0.019 | -6.154
-10.5 | -0.427 | 0.06693 | -0.02 | -6.378
-10 | -0.4 | 0.06197 | -0.02 | -6.457
-9.5 | -0.374 | 0.05613 | -0.022 | -6.663
-9 | -0.348 | 0.05174 | -0.023 | -6.722
-8.5 | -0.323 | 0.04638 | -0.025 | -6.959
-8 | -0.362 | 0.00815 | -0.042 | -44.352
-7.5 | -0.264 | 0.04931 | -0.02 | -5.353
-7 | -0.237 | 0.04728 | -0.02 | -5.008
-6.5 | -0.21 | 0.04357 | -0.02 | -4.816
-6 | -0.183 | 0.04042 | -0.021 | -4.526
-5.5 | -0.156 | 0.03687 | -0.023 | -4.24
-5 | -0.129 | 0.03758 | -0.021 | -3.424
-4.5 | -0.132 | 0.03575 | -0.021 | -3.696
-4 | -0.128 | 0.03355 | -0.021 | -3.827
-3.5 | -0.089 | 0.03069 | -0.025 | -2.891
-3 | -0.049 | 0.00658 | -0.048 | -7.518
-2.5 | 0.015 | 0.00641 | -0.048 | 2.41
-2 | 0.082 | 0.00571 | -0.049 | 14.384
-1.5 | 0.15 | 0.00565 | -0.049 | 26.505
-1 | 0.218 | 0.00558 | -0.05 | 39.103
-0.5 | 0.286 | 0.00554 | -0.051 | 51.742
0 | 0.355 | 0.00558 | -0.051 | 63.576
0.5 | 0.422 | 0.00565 | -0.052 | 74.773
1 | 0.49 | 0.00465 | -0.053 | 105.282
1.5 | 0.557 | 0.00486 | -0.053 | 114.673
2 | 0.624 | 0.00504 | -0.054 | 123.857
2.5 | 0.691 | 0.0049 | -0.054 | 140.901
3 | 0.757 | 0.00512 | -0.055 | 148.07
3.5 | 0.824 | 0.00527 | -0.056 | 156.197
4 | 0.887 | 0.00544 | -0.056 | 163.203
4.5 | 0.948 | 0.00686 | -0.057 | 138.312
5 | 1.002 | 0.00952 | -0.057 | 105.297
5.5 | 1.055 | 0.01016 | -0.058 | 103.803
6 | 1.095 | 0.01083 | -0.059 | 101.15
6.5 | 1.12 | 0.0116 | -0.059 | 96.508
7 | 1.116 | 0.01259 | -0.06 | 88.641
7.5 | 1.037 | 0.01409 | -0.06 | 73.566
8 | 0.684 | 0.01537 | -0.061 | 44.472
8.5 | 0.709 | 0.01719 | -0.061 | 41.235
9 | 0.743 | 0.01697 | -0.062 | 43.803
9.5 | 0.769 | 0.01916 | -0.062 | 40.139
10 | 0.67 | 0.06562 | -0.034 | 10.212
10.5 | 0.829 | 0.02058 | -0.063 | 40.257
11 | 0.852 | 0.02361 | -0.063 | 36.1
11.5 | 0.75 | 0.07713 | -0.037 | 9.725
12 | 0.91 | 0.02557 | -0.064 | 35.573
12.5 | 0.929 | 0.03007 | -0.064 | 30.899
13 | 0.845 | 0.08058 | -0.047 | 10.481
13.5 | 0.858 | 0.09432 | -0.043 | 9.101
14 | 0.995 | 0.04048 | -0.064 | 24.579
14.5 | 0.911 | 0.09924 | -0.044 | 9.176
15 | 1.002 | 0.06869 | -0.06 | 14.582
15.5 | 0.952 | 0.11005 | -0.04 | 8.649
16 | 0.991 | 0.10925 | -0.048 | 9.075
16.5 | 1.075 | 0.08094 | -0.06 | 13.282
17 | 1.082 | 0.09797 | -0.058 | 11.045
17.5 | 1.058 | 0.1264 | -0.046 | 8.371
18 | 1.152 | 0.09017 | -0.062 | 12.778
18.5 | 1.191 | 0.08771 | -0.064 | 13.58
19 | 1.175 | 0.12229 | -0.059 | 9.606
19.5 | 1.177 | 0.13513 | -0.054 | 8.712
20 | 1.25 | 0.1079 | -0.064 | 11.587

## 104. Re 8M Mach 0.50 (2)
BIGFOIL.COM POLAR EXPORT
NACA65-510 a=0.2
NACA65-510 a=0.2 |  |  |  | Cl Max: | 1.3197 | at alpha= | 8 | deg
XFOIL ncrit=9 |  |  |  | L/D Max: | 183.119 | at alpha= | 3 | deg
Re: | 8000000 |  |  | Cd Min: | 0.27096 | at alpha= | -20 | deg
Mach: | 0.5 |  |  | Cl=0 at alpha= | -2.694 | deg
|  |  |  | @ Cl=0.1, Cd= | 0.0055269
|  |  |  | @ Cl=0.4, Cd= | 0.0050624
|  |  |  | @ Cl=0.6, Cd= | 0.003893
alpha (deg) | Cl | Cd | Cm | Cl/Cd
-20 | -0.7617 | 0.27096 | 0.0673 | -2.8111
-19.5 | -0.7381 | 0.26232 | 0.0619 | -2.8137
-19 | -0.7146 | 0.254 | 0.0566 | -2.8134
-18.5 | -0.691 | 0.24574 | 0.0513 | -2.8119
-18 | -0.6677 | 0.23756 | 0.0461 | -2.8107
-17.5 | -0.6442 | 0.22932 | 0.0409 | -2.8092
-15.5 | -0.5571 | 0.19656 | 0.0219 | -2.8342
-15 | -0.536 | 0.18821 | 0.0172 | -2.8479
-14.5 | -0.5152 | 0.17962 | 0.0125 | -2.8683
-14 | -0.4956 | 0.17056 | 0.0077 | -2.9057
-13.5 | -0.474 | 0.16295 | 0.0031 | -2.9089
-13 | -0.4514 | 0.15605 | -0.0014 | -2.8927
-12.5 | -0.4324 | 0.14768 | -0.0059 | -2.928
-12 | -0.4123 | 0.14 | -0.0103 | -2.945
-11.5 | -0.3951 | 0.13176 | -0.0148 | -2.9986
-11 | -0.3785 | 0.12363 | -0.0192 | -3.0616
-10.5 | -0.363 | 0.11552 | -0.0236 | -3.1423
-10 | -0.3488 | 0.10749 | -0.0279 | -3.245
-9.5 | -0.3385 | 0.09893 | -0.0324 | -3.4216
-9 | -0.3297 | 0.09065 | -0.0368 | -3.6371
-8.5 | -0.3163 | 0.08389 | -0.0406 | -3.7704
-7.5 | -0.2947 | 0.07079 | -0.0481 | -4.163
-7 | -0.2998 | 0.06353 | -0.0526 | -4.719
-6 | -0.2956 | 0.04796 | -0.0621 | -6.1635
-5.5 | -0.2771 | 0.03899 | -0.0646 | -7.107
-5 | -0.2425 | 0.03151 | -0.065 | -7.696
-4.5 | -0.1991 | 0.02455 | -0.0643 | -8.11
-4 | -0.1568 | 0.01548 | -0.062 | -10.1292
-3.5 | -0.1098 | 0.00737 | -0.0595 | -14.8982
-3 | -0.0421 | 0.00635 | -0.0583 | -6.6299
-2.5 | 0.0267 | 0.00579 | -0.0576 | 4.6114
-2 | 0.0961 | 0.00554 | -0.0574 | 17.3466
-1.5 | 0.1648 | 0.00531 | -0.0574 | 31.0358
-1 | 0.2335 | 0.00521 | -0.0577 | 44.8177
-0.5 | 0.3019 | 0.00512 | -0.0581 | 58.9648
0.5 | 0.4382 | 0.00504 | -0.0592 | 86.9444
1 | 0.5058 | 0.00495 | -0.0598 | 102.1818
1.5 | 0.5695 | 0.00398 | -0.0604 | 143.0905
2 | 0.6361 | 0.00379 | -0.0608 | 167.8364
2.5 | 0.7028 | 0.00385 | -0.0611 | 182.5455
3 | 0.7691 | 0.0042 | -0.0612 | 183.119
3.5 | 0.8308 | 0.00498 | -0.0606 | 166.8273
4 | 0.892 | 0.00574 | -0.0598 | 155.4007
4.5 | 0.9457 | 0.00694 | -0.0576 | 136.268
5 | 1.0021 | 0.00778 | -0.0552 | 128.8046
5.5 | 1.0615 | 0.00823 | -0.0529 | 128.9793
6 | 1.1307 | 0.00878 | -0.0522 | 128.7813
6.5 | 1.1927 | 0.00937 | -0.0498 | 127.2892
7 | 1.2517 | 0.01007 | -0.0465 | 124.2999
7.5 | 1.3033 | 0.01102 | -0.0417 | 118.2668
8 | 1.3197 | 0.01261 | -0.0315 | 104.655
8.5 | 1.3132 | 0.01597 | -0.021 | 82.2292
9 | 1.2918 | 0.02117 | -0.0121 | 61.0203
9.5 | 1.2655 | 0.02773 | -0.0046 | 45.6365
10 | 1.2403 | 0.03534 | 0.0003 | 35.0962
10.5 | 1.2101 | 0.04426 | 0.002 | 27.3407
11 | 1.1746 | 0.0549 | 0.0005 | 21.3953
11.5 | 1.1419 | 0.06673 | -0.004 | 17.1122
12 | 1.1089 | 0.08032 | -0.0113 | 13.806
12.5 | 1.0789 | 0.0952 | -0.0206 | 11.333
13 | 1.0541 | 0.1108 | -0.0309 | 9.5135

## 105. Re 10M Mach 0.00 (1)
BIGFOIL.COM POLAR EXPORT
NACA65-510 a=0.2
NACA65-510 a=0.2 |  |  |  | Cl Max: | 1.164 | at alpha= | 9 | deg
JavaFoil+Calcfoil stall+Eppler ext transition |  |  |  | L/D Max: | 166.483 | at alpha= | 5 | deg
Re: | 10000000 |  |  | Cd Min: | 0.00449 | at alpha= | 1 | deg
Mach: | 0 |  |  | Cl=0 at alpha= | -2.6207 | deg
|  |  |  | @ Cl=0.1, Cd= | 0.0059353
|  |  |  | @ Cl=0.4, Cd= | 0.0050451
|  |  |  | @ Cl=0.6, Cd= | 0.0049019
alpha (deg) | Cl | Cd | Cm | Cl/Cd
-15.5 | -0.294 | 0.11183 | -0.015 | -2.631
-15 | -0.31 | 0.10648 | -0.015 | -2.911
-14.5 | -0.326 | 0.10037 | -0.015 | -3.248
-14 | -0.342 | 0.09436 | -0.015 | -3.627
-13.5 | -0.358 | 0.09083 | -0.015 | -3.944
-13 | -0.374 | 0.08666 | -0.015 | -4.315
-12.5 | -0.389 | 0.08222 | -0.015 | -4.728
-12 | -0.402 | 0.07686 | -0.016 | -5.236
-11.5 | -0.413 | 0.07343 | -0.016 | -5.62
-11 | -0.417 | 0.06923 | -0.016 | -6.03
-10.5 | -0.419 | 0.06622 | -0.016 | -6.334
-10 | -0.419 | 0.06239 | -0.016 | -6.713
-9.5 | -0.415 | 0.05856 | -0.016 | -7.089
-9 | -0.408 | 0.05539 | -0.016 | -7.362
-8.5 | -0.397 | 0.05136 | -0.017 | -7.73
-8 | -0.381 | 0.04933 | -0.017 | -7.733
-7.5 | -0.362 | 0.04606 | -0.018 | -7.869
-7 | -0.34 | 0.04249 | -0.019 | -7.993
-6.5 | -0.313 | 0.03943 | -0.02 | -7.935
-6 | -0.283 | 0.03566 | -0.023 | -7.951
-5.5 | -0.305 | 0.00668 | -0.039 | -45.63
-5 | -0.258 | 0.00652 | -0.039 | -39.609
-4.5 | -0.208 | 0.00639 | -0.04 | -32.55
-4 | -0.155 | 0.00627 | -0.04 | -24.805
-3.5 | -0.101 | 0.00616 | -0.041 | -16.329
-3 | -0.044 | 0.00608 | -0.041 | -7.238
-2.5 | 0.014 | 0.00601 | -0.042 | 2.263
-2 | 0.072 | 0.00594 | -0.042 | 12.101
-1.5 | 0.131 | 0.00593 | -0.043 | 22.011
-1 | 0.189 | 0.00589 | -0.043 | 32.196
-0.5 | 0.249 | 0.00568 | -0.044 | 43.767
0 | 0.308 | 0.00571 | -0.044 | 53.841
0.5 | 0.366 | 0.0058 | -0.045 | 63.119
1 | 0.425 | 0.00449 | -0.046 | 94.638
1.5 | 0.483 | 0.00478 | -0.046 | 101.024
2 | 0.541 | 0.00473 | -0.047 | 114.472
2.5 | 0.599 | 0.0049 | -0.047 | 122.237
3 | 0.658 | 0.00501 | -0.048 | 131.153
3.5 | 0.715 | 0.00516 | -0.048 | 138.688
4 | 0.772 | 0.00528 | -0.049 | 146.171
4.5 | 0.828 | 0.00542 | -0.05 | 152.624
5 | 0.882 | 0.0053 | -0.05 | 166.483
5.5 | 0.934 | 0.00669 | -0.051 | 139.71
6 | 0.984 | 0.0084 | -0.051 | 117.153
6.5 | 1.03 | 0.00877 | -0.052 | 117.44
7 | 1.073 | 0.00913 | -0.052 | 117.459
7.5 | 1.11 | 0.00961 | -0.053 | 115.567
8 | 1.137 | 0.01009 | -0.054 | 112.621
8.5 | 1.155 | 0.01059 | -0.054 | 109.056
9 | 1.164 | 0.0112 | -0.055 | 103.879
9.5 | 1.164 | 0.01187 | -0.055 | 98.097
10 | 1.155 | 0.01265 | -0.055 | 91.25
10.5 | 1.137 | 0.01344 | -0.056 | 84.578
11 | 1.111 | 0.01431 | -0.056 | 77.604
11.5 | 1.077 | 0.01535 | -0.057 | 70.204
12 | 1.038 | 0.01648 | -0.057 | 62.962
12.5 | 0.992 | 0.01799 | -0.057 | 55.153
13 | 0.94 | 0.02065 | -0.057 | 45.494
13.5 | 0.885 | 0.02364 | -0.057 | 37.454
14 | 0.84 | 0.02423 | -0.058 | 34.668

## 106. Re 10M Mach 0.00 (2)
BIGFOIL.COM POLAR EXPORT
NACA65-510 a=0.2
NACA65-510 a=0.2 |  |  |  | Cl Max: | 1.6875 | at alpha= | 17.5 | deg
XFOIL ncrit=9 |  |  |  | L/D Max: | 160.027 | at alpha= | 2.5 | deg
Re: | 10000000 |  |  | Cd Min: | 0.07746 | at alpha= | 20 | deg
Mach: | 0 |  |  | Cl=0 at alpha= | -2.6899 | deg
|  |  |  | @ Cl=0.1, Cd= | 0.0050344
|  |  |  | @ Cl=0.4, Cd= | 0.0047088
|  |  |  | @ Cl=0.6, Cd= | 0.0037654
alpha (deg) | Cl | Cd | Cm | Cl/Cd
-14.5 | -1.2415 | 0.02235 | -0.0489 | -55.5481
-14 | -1.2047 | 0.01991 | -0.0476 | -60.5073
-13.5 | -1.1629 | 0.018 | -0.0466 | -64.6056
-13 | -1.1177 | 0.01646 | -0.0458 | -67.904
-12.5 | -1.0697 | 0.01529 | -0.0453 | -69.9608
-12 | -1.0217 | 0.01394 | -0.0447 | -73.2927
-11 | -0.922 | 0.01155 | -0.0439 | -79.8268
-10.5 | -0.8712 | 0.01041 | -0.0435 | -83.6888
-10 | -0.818 | 0.00976 | -0.0435 | -83.8115
-9.5 | -0.7637 | 0.00927 | -0.0435 | -82.384
-9 | -0.709 | 0.00884 | -0.0435 | -80.2036
-7.5 | -0.5435 | 0.00763 | -0.0439 | -71.232
-7 | -0.4887 | 0.00702 | -0.0439 | -69.6154
-6 | -0.3763 | 0.00651 | -0.0444 | -57.8034
-5.5 | -0.3196 | 0.00636 | -0.0448 | -50.2516
-4.5 | -0.2065 | 0.00586 | -0.0454 | -35.2389
-4 | -0.1498 | 0.00559 | -0.0457 | -26.7979
-3.5 | -0.0929 | 0.00541 | -0.0461 | -17.1719
-3 | -0.0356 | 0.00532 | -0.0465 | -6.6917
-2.5 | 0.0218 | 0.00523 | -0.047 | 4.1683
-2 | 0.079 | 0.00506 | -0.0475 | 15.6126
-1.5 | 0.1364 | 0.00499 | -0.048 | 27.3347
-1 | 0.1939 | 0.00494 | -0.0485 | 39.251
-0.5 | 0.2513 | 0.00485 | -0.049 | 51.8144
0.5 | 0.3661 | 0.00478 | -0.0501 | 76.59
1 | 0.4232 | 0.00466 | -0.0507 | 90.8155
1.5 | 0.4779 | 0.00384 | -0.0514 | 124.4531
2 | 0.5336 | 0.00366 | -0.0519 | 145.7923
2.5 | 0.5889 | 0.00368 | -0.0522 | 160.0272
3 | 0.6435 | 0.0041 | -0.0525 | 156.9512
3.5 | 0.6969 | 0.00472 | -0.0527 | 147.6483
4 | 0.7504 | 0.00526 | -0.0528 | 142.6616
5 | 0.8546 | 0.00644 | -0.0526 | 132.7019
5.5 | 0.907 | 0.00687 | -0.0524 | 132.0233
6 | 0.9589 | 0.00718 | -0.0521 | 133.5515
6.5 | 1.009 | 0.0075 | -0.0514 | 134.5333
7 | 1.0679 | 0.00785 | -0.0529 | 136.0382
7.5 | 1.1203 | 0.00826 | -0.0529 | 135.6295
8 | 1.1726 | 0.00863 | -0.0529 | 135.8749
8.5 | 1.2233 | 0.00912 | -0.0527 | 134.1338
9 | 1.2726 | 0.00968 | -0.0523 | 131.4669
9.5 | 1.3208 | 0.01027 | -0.0517 | 128.6076
10.5 | 1.4146 | 0.01146 | -0.0502 | 123.438
11 | 1.4573 | 0.01226 | -0.0488 | 118.8662
11.5 | 1.498 | 0.01306 | -0.0471 | 114.7014
12 | 1.5346 | 0.01396 | -0.0448 | 109.9284
12.5 | 1.5573 | 0.01496 | -0.0399 | 104.0976
13 | 1.5759 | 0.0161 | -0.0348 | 97.882
13.5 | 1.5954 | 0.01752 | -0.0307 | 91.0616
14 | 1.6131 | 0.01929 | -0.0269 | 83.6236
14.5 | 1.626 | 0.02159 | -0.0231 | 75.3126
15 | 1.6395 | 0.02407 | -0.0201 | 68.1138
15.5 | 1.6389 | 0.0279 | -0.0165 | 58.7419
16 | 1.6537 | 0.03071 | -0.0148 | 53.8489
16.5 | 1.6643 | 0.03408 | -0.0133 | 48.8351
17 | 1.6662 | 0.03854 | -0.0119 | 43.233
17.5 | 1.6875 | 0.04127 | -0.0117 | 40.8893
18 | 1.6824 | 0.0471 | -0.0114 | 35.7197
18.5 | 1.6729 | 0.05394 | -0.012 | 31.0141
19 | 1.6553 | 0.06241 | -0.0137 | 26.523
19.5 | 1.6529 | 0.06936 | -0.0159 | 23.8307
20 | 1.6454 | 0.07746 | -0.0189 | 21.2419

## 107. Re 10M Mach 0.10 (1)
BIGFOIL.COM POLAR EXPORT
NACA65-510 a=0.2
NACA65-510 a=0.2 |  |  |  | Cl Max: | 1.162 | at alpha= | 9 | deg
JavaFoil+Calcfoil stall+Eppler ext transition |  |  |  | L/D Max: | 165.325 | at alpha= | 5 | deg
Re: | 10000000 |  |  | Cd Min: | 0.00448 | at alpha= | 1 | deg
Mach: | 0.1 |  |  | Cl=0 at alpha= | -2.6207 | deg
|  |  |  | @ Cl=0.1, Cd= | 0.005931
|  |  |  | @ Cl=0.4, Cd= | 0.0050978
|  |  |  | @ Cl=0.6, Cd= | 0.0048855
alpha (deg) | Cl | Cd | Cm | Cl/Cd
-15 | -0.269 | 0.10704 | -0.015 | -2.516
-14.5 | -0.287 | 0.10076 | -0.015 | -2.852
-14 | -0.306 | 0.09536 | -0.015 | -3.205
-13.5 | -0.324 | 0.09173 | -0.015 | -3.533
-13 | -0.342 | 0.08653 | -0.015 | -3.957
-12.5 | -0.36 | 0.08198 | -0.016 | -4.393
-12 | -0.377 | 0.07757 | -0.016 | -4.86
-11.5 | -0.39 | 0.07338 | -0.016 | -5.318
-11 | -0.398 | 0.06907 | -0.016 | -5.76
-10.5 | -0.403 | 0.06671 | -0.016 | -6.038
-10 | -0.405 | 0.06311 | -0.016 | -6.417
-9.5 | -0.404 | 0.05887 | -0.016 | -6.86
-9 | -0.399 | 0.05557 | -0.016 | -7.179
-8.5 | -0.39 | 0.05183 | -0.017 | -7.527
-8 | -0.377 | 0.0494 | -0.017 | -7.623
-7.5 | -0.359 | 0.04642 | -0.018 | -7.735
-7 | -0.337 | 0.04271 | -0.019 | -7.899
-6.5 | -0.312 | 0.03976 | -0.02 | -7.836
-6 | -0.282 | 0.03688 | -0.021 | -7.645
-5.5 | -0.305 | 0.00669 | -0.039 | -45.609
-5 | -0.259 | 0.00654 | -0.039 | -39.522
-4.5 | -0.209 | 0.00638 | -0.04 | -32.692
-4 | -0.156 | 0.00629 | -0.04 | -24.801
-3.5 | -0.101 | 0.00617 | -0.041 | -16.353
-3 | -0.044 | 0.00607 | -0.041 | -7.288
-2.5 | 0.014 | 0.00602 | -0.042 | 2.271
-2 | 0.072 | 0.00595 | -0.042 | 12.141
-1.5 | 0.131 | 0.00591 | -0.043 | 22.181
-1 | 0.19 | 0.00589 | -0.044 | 32.306
-0.5 | 0.25 | 0.00566 | -0.044 | 44.135
0 | 0.309 | 0.00573 | -0.045 | 53.926
0.5 | 0.368 | 0.00583 | -0.045 | 63.164
1 | 0.427 | 0.00448 | -0.046 | 95.196
1.5 | 0.485 | 0.00477 | -0.046 | 101.777
2 | 0.544 | 0.00476 | -0.047 | 114.218
2.5 | 0.602 | 0.00489 | -0.047 | 123.257
3 | 0.661 | 0.00504 | -0.048 | 131.175
3.5 | 0.719 | 0.00514 | -0.049 | 139.852
4 | 0.776 | 0.00527 | -0.049 | 147.296
4.5 | 0.832 | 0.00543 | -0.05 | 153.247
5 | 0.886 | 0.00536 | -0.05 | 165.325
5.5 | 0.939 | 0.00668 | -0.051 | 140.607
6 | 0.988 | 0.00844 | -0.052 | 117.045
6.5 | 1.034 | 0.00881 | -0.052 | 117.437
7 | 1.076 | 0.0092 | -0.053 | 117.035
7.5 | 1.113 | 0.00968 | -0.053 | 115
8 | 1.139 | 0.01018 | -0.054 | 111.817
8.5 | 1.155 | 0.01072 | -0.054 | 107.72
9 | 1.162 | 0.01134 | -0.055 | 102.496
9.5 | 1.159 | 0.01202 | -0.055 | 96.432
10 | 1.146 | 0.01284 | -0.056 | 89.243
10.5 | 1.123 | 0.0137 | -0.056 | 81.965
11 | 1.092 | 0.0146 | -0.057 | 74.797
11.5 | 1.053 | 0.01568 | -0.057 | 67.173
12 | 1.008 | 0.01689 | -0.057 | 59.645
12.5 | 0.953 | 0.01926 | -0.057 | 49.462
13 | 0.894 | 0.02206 | -0.057 | 40.552
13.5 | 0.831 | 0.02659 | -0.057 | 31.252
14 | 0.785 | 0.02596 | -0.058 | 30.224

## 108. Re 10M Mach 0.10 (2)
BIGFOIL.COM POLAR EXPORT
NACA65-510 a=0.2
NACA65-510 a=0.2 |  |  |  | Cl Max: | 1.6667 | at alpha= | 17.5 | deg
XFOIL ncrit=9 |  |  |  | L/D Max: | 161.005 | at alpha= | 2.5 | deg
Re: | 10000000 |  |  | Cd Min: | 0.08933 | at alpha= | 20 | deg
Mach: | 0.1 |  |  | Cl=0 at alpha= | -2.6893 | deg
|  |  |  | @ Cl=0.1, Cd= | 0.0050416
|  |  |  | @ Cl=0.4, Cd= | 0.0047239
|  |  |  | @ Cl=0.6, Cd= | 0.0037386
alpha (deg) | Cl | Cd | Cm | Cl/Cd
-13 | -1.1071 | 0.02162 | -0.0504 | -51.2072
-12.5 | -1.0701 | 0.01842 | -0.0489 | -58.0945
-12 | -1.0277 | 0.01583 | -0.0477 | -64.921
-10.5 | -0.8784 | 0.01139 | -0.0456 | -77.1203
-10 | -0.8261 | 0.01025 | -0.0452 | -80.5951
-9.5 | -0.7716 | 0.00957 | -0.045 | -80.627
-9 | -0.7162 | 0.00906 | -0.0448 | -79.0508
-8.5 | -0.6605 | 0.00861 | -0.0448 | -76.7131
-7 | -0.4928 | 0.00717 | -0.0447 | -68.7308
-6.5 | -0.4366 | 0.00677 | -0.0448 | -64.4904
-6 | -0.3795 | 0.00655 | -0.045 | -57.9389
-5.5 | -0.3222 | 0.00639 | -0.0453 | -50.4225
-5 | -0.2649 | 0.00621 | -0.0456 | -42.657
-4.5 | -0.208 | 0.00591 | -0.0458 | -35.1946
-4 | -0.1509 | 0.00561 | -0.0461 | -26.8984
-3.5 | -0.0935 | 0.00542 | -0.0464 | -17.2509
-2 | 0.0795 | 0.00507 | -0.0478 | 15.6805
-1.5 | 0.1373 | 0.00499 | -0.0483 | 27.515
-1 | 0.1951 | 0.00495 | -0.0488 | 39.4141
-0.5 | 0.2529 | 0.00486 | -0.0493 | 52.037
0 | 0.3107 | 0.00483 | -0.0499 | 64.3271
0.5 | 0.3684 | 0.00479 | -0.0504 | 76.9102
1 | 0.4258 | 0.00467 | -0.051 | 91.1777
1.5 | 0.4809 | 0.00384 | -0.0516 | 125.2344
2 | 0.5369 | 0.00366 | -0.0522 | 146.694
2.5 | 0.5925 | 0.00368 | -0.0525 | 161.0054
3 | 0.6475 | 0.00411 | -0.0528 | 157.5426
3.5 | 0.7011 | 0.00473 | -0.0529 | 148.2241
4 | 0.7549 | 0.00528 | -0.0531 | 142.9735
4.5 | 0.8076 | 0.00588 | -0.053 | 137.3469
5 | 0.8596 | 0.00648 | -0.0528 | 132.6543
5.5 | 0.9124 | 0.0069 | -0.0526 | 132.2319
6 | 0.9647 | 0.00722 | -0.0522 | 133.615
6.5 | 1.0152 | 0.00754 | -0.0515 | 134.6419
7 | 1.0744 | 0.0079 | -0.0529 | 136
7.5 | 1.1273 | 0.00831 | -0.0528 | 135.6558
8 | 1.1799 | 0.00869 | -0.0527 | 135.7768
8.5 | 1.2309 | 0.0092 | -0.0524 | 133.7935
9 | 1.2804 | 0.00979 | -0.0519 | 130.7865
9.5 | 1.3285 | 0.01042 | -0.0511 | 127.4952
10 | 1.3762 | 0.01101 | -0.0503 | 124.9955
10.5 | 1.4227 | 0.01163 | -0.0493 | 122.3302
11 | 1.4643 | 0.01252 | -0.0475 | 116.9569
11.5 | 1.5043 | 0.01334 | -0.0455 | 112.7661
12 | 1.5381 | 0.01431 | -0.0425 | 107.4843
12.5 | 1.5536 | 0.01542 | -0.0363 | 100.7523
13 | 1.5728 | 0.01677 | -0.0315 | 93.7865
13.5 | 1.5916 | 0.01842 | -0.0275 | 86.4061
14 | 1.6069 | 0.02051 | -0.0236 | 78.3471
14.5 | 1.6166 | 0.02325 | -0.0198 | 69.5312
15 | 1.6317 | 0.02581 | -0.0171 | 63.2197
15.5 | 1.6272 | 0.03022 | -0.0137 | 53.8451
16 | 1.6405 | 0.0334 | -0.0121 | 49.1168
16.5 | 1.6481 | 0.03731 | -0.0108 | 44.1731
17 | 1.647 | 0.04245 | -0.0099 | 38.7986
17.5 | 1.6667 | 0.04566 | -0.0099 | 36.5024
18 | 1.6569 | 0.0525 | -0.0103 | 31.56
18.5 | 1.6416 | 0.06068 | -0.0118 | 27.0534
19 | 1.6173 | 0.07081 | -0.0148 | 22.84
19.5 | 1.6086 | 0.07933 | -0.0181 | 20.2773
20 | 1.5941 | 0.08933 | -0.0226 | 17.8451

## 109. Re 10M Mach 0.25 (1)
BIGFOIL.COM POLAR EXPORT
NACA65-510 a=0.2
NACA65-510 a=0.2 |  |  |  | Cl Max: | 1.149 | at alpha= | 8.5 | deg
JavaFoil+Calcfoil stall+Eppler ext transition |  |  |  | L/D Max: | 165.759 | at alpha= | 4.5 | deg
Re: | 10000000 |  |  | Cd Min: | 0.00453 | at alpha= | 1 | deg
Mach: | 0.25 |  |  | Cl=0 at alpha= | -2.6186 | deg
|  |  |  | @ Cl=0.1, Cd= | 0.0059772
|  |  |  | @ Cl=0.4, Cd= | 0.0881
|  |  |  | @ Cl=0.6, Cd= | 0.0881
alpha (deg) | Cl | Cd | Cm | Cl/Cd
-13 | -0.059 | 0.08813 | -0.016 | -0.673
-12.5 | -0.057 | 0.08342 | -0.016 | -0.677
-12 | -0.106 | 0.08034 | -0.016 | -1.317
-11.5 | -0.172 | 0.07385 | -0.017 | -2.335
-11 | -0.215 | 0.0699 | -0.017 | -3.072
-10.5 | -0.25 | 0.06699 | -0.017 | -3.735
-10 | -0.28 | 0.06311 | -0.017 | -4.434
-9.5 | -0.304 | 0.05895 | -0.017 | -5.153
-9 | -0.321 | 0.05585 | -0.017 | -5.748
-8.5 | -0.331 | 0.05284 | -0.017 | -6.27
-8 | -0.334 | 0.04983 | -0.017 | -6.71
-7.5 | -0.33 | 0.04716 | -0.018 | -6.999
-7 | -0.319 | 0.04439 | -0.018 | -7.175
-6.5 | -0.3 | 0.04149 | -0.019 | -7.24
-6 | -0.276 | 0.03894 | -0.02 | -7.082
-5.5 | -0.246 | 0.03603 | -0.021 | -6.828
-5 | -0.26 | 0.00662 | -0.04 | -39.327
-4.5 | -0.212 | 0.00648 | -0.041 | -32.647
-4 | -0.159 | 0.00635 | -0.042 | -25.035
-3.5 | -0.103 | 0.00624 | -0.042 | -16.522
-3 | -0.045 | 0.00617 | -0.043 | -7.347
-2.5 | 0.014 | 0.00606 | -0.043 | 2.315
-2 | 0.074 | 0.00599 | -0.044 | 12.372
-1.5 | 0.135 | 0.00596 | -0.044 | 22.596
-1 | 0.196 | 0.00565 | -0.045 | 34.633
-0.5 | 0.257 | 0.0057 | -0.045 | 45.001
0 | 0.318 | 0.00578 | -0.046 | 54.998
0.5 | 0.378 | 0.00585 | -0.046 | 64.67
1 | 0.438 | 0.00453 | -0.047 | 96.719
1.5 | 0.499 | 0.00464 | -0.048 | 107.493
2 | 0.559 | 0.00481 | -0.048 | 116.259
2.5 | 0.619 | 0.00495 | -0.049 | 125.104
3 | 0.679 | 0.00511 | -0.049 | 132.809
3.5 | 0.739 | 0.00523 | -0.05 | 141.109
4 | 0.797 | 0.00538 | -0.051 | 148.231
4.5 | 0.854 | 0.00515 | -0.051 | 165.759
5 | 0.909 | 0.0055 | -0.052 | 165.317
5.5 | 0.962 | 0.00834 | -0.052 | 115.416
6 | 1.011 | 0.00874 | -0.053 | 115.677
6.5 | 1.056 | 0.00916 | -0.053 | 115.293
7 | 1.096 | 0.00963 | -0.054 | 113.816
7.5 | 1.129 | 0.01019 | -0.055 | 110.801
8 | 1.145 | 0.0108 | -0.055 | 106.042
8.5 | 1.149 | 0.01139 | -0.056 | 100.911
9 | 1.138 | 0.01218 | -0.056 | 93.454
9.5 | 1.111 | 0.01309 | -0.057 | 84.911
10 | 1.068 | 0.01409 | -0.057 | 75.812
10.5 | 1.007 | 0.01553 | -0.057 | 64.847
11 | 0.932 | 0.01672 | -0.058 | 55.74
11.5 | 0.844 | 0.01813 | -0.058 | 46.525
12 | 0.738 | 0.02157 | -0.058 | 34.215
12.5 | 0.597 | 0.04009 | -0.053 | 14.886
13 | 0.451 | 0.08278 | -0.036 | 5.443
13.5 | 0.35 | 0.0881 | -0.036 | 3.977

## 110. Re 10M Mach 0.25 (2)
BIGFOIL.COM POLAR EXPORT
NACA65-510 a=0.2
NACA65-510 a=0.2 |  |  |  | Cl Max: | 1.5675 | at alpha= | 14 | deg
XFOIL ncrit=9 |  |  |  | L/D Max: | 165.094 | at alpha= | 2.5 | deg
Re: | 10000000 |  |  | Cd Min: | 0.24857 | at alpha= | -20 | deg
Mach: | 0.25 |  |  | Cl=0 at alpha= | -2.6883 | deg
|  |  |  | @ Cl=0.1, Cd= | 0.0050676
|  |  |  | @ Cl=0.4, Cd= | 0.0047747
|  |  |  | @ Cl=0.6, Cd= | 0.0037013
alpha (deg) | Cl | Cd | Cm | Cl/Cd
-20 | -0.6961 | 0.24857 | 0.0545 | -2.8004
-19.5 | -0.677 | 0.24162 | 0.05 | -2.8019
-19 | -0.6579 | 0.23466 | 0.0455 | -2.8036
-18.5 | -0.6388 | 0.22768 | 0.041 | -2.8057
-18 | -0.6199 | 0.2207 | 0.0367 | -2.8088
-17.5 | -0.601 | 0.21354 | 0.0323 | -2.8145
-17 | -0.5822 | 0.20634 | 0.028 | -2.8216
-15 | -0.5209 | 0.17191 | 0.0106 | -3.0301
-14.5 | -0.5022 | 0.16589 | 0.0068 | -3.0273
-14 | -0.4836 | 0.15971 | 0.003 | -3.028
-13.5 | -0.467 | 0.15248 | -0.001 | -3.0627
-13 | -0.4475 | 0.14625 | -0.0046 | -3.0598
-12.5 | -0.4391 | 0.13659 | -0.0092 | -3.2147
-12 | -0.4573 | 0.11919 | -0.0162 | -3.8367
-11.5 | -0.4367 | 0.1142 | -0.0192 | -3.824
-11 | -0.4238 | 0.10737 | -0.0229 | -3.9471
-10 | -0.4601 | 0.08213 | -0.036 | -5.6021
-9.5 | -0.4688 | 0.07355 | -0.0412 | -6.3739
-9 | -0.512 | 0.06325 | -0.0482 | -8.0949
-8.5 | -0.6927 | 0.0112 | -0.0523 | -61.8482
-8 | -0.6351 | 0.00983 | -0.0513 | -64.6083
-7.5 | -0.5755 | 0.009 | -0.0504 | -63.9444
-6.5 | -0.457 | 0.00743 | -0.0491 | -61.5074
-6 | -0.3973 | 0.00691 | -0.0486 | -57.4964
-5.5 | -0.337 | 0.0066 | -0.0484 | -51.0606
-5 | -0.2765 | 0.00638 | -0.0484 | -43.3386
-4.5 | -0.2163 | 0.0062 | -0.0484 | -34.8871
-4 | -0.1571 | 0.00575 | -0.0483 | -27.3217
-3.5 | -0.0974 | 0.0055 | -0.0485 | -17.7091
-3 | -0.0374 | 0.00536 | -0.0487 | -6.9776
-2.5 | 0.0226 | 0.00527 | -0.0491 | 4.2884
-2 | 0.0824 | 0.0051 | -0.0495 | 16.1569
-1.5 | 0.1422 | 0.00499 | -0.0499 | 28.497
-0.5 | 0.2617 | 0.00488 | -0.0509 | 53.627
0.5 | 0.381 | 0.00481 | -0.052 | 79.21
1 | 0.4402 | 0.0047 | -0.0526 | 93.6596
1.5 | 0.4971 | 0.00387 | -0.0533 | 128.4496
2 | 0.555 | 0.00367 | -0.0538 | 151.2262
2.5 | 0.6125 | 0.00371 | -0.0541 | 165.0943
3 | 0.6693 | 0.00414 | -0.0544 | 161.6667
3.5 | 0.7245 | 0.00478 | -0.0544 | 151.569
4.5 | 0.8337 | 0.00606 | -0.0541 | 137.5743
5 | 0.8873 | 0.00669 | -0.0537 | 132.6308
5.5 | 0.9419 | 0.00711 | -0.0533 | 132.4754
6 | 0.9962 | 0.00744 | -0.0527 | 133.8978
6.5 | 1.0495 | 0.00775 | -0.0518 | 135.4194
7 | 1.1102 | 0.0082 | -0.0527 | 135.3902
7.5 | 1.1656 | 0.00861 | -0.0523 | 135.3775
8 | 1.2192 | 0.00914 | -0.0516 | 133.3917
8.5 | 1.2711 | 0.00977 | -0.0506 | 130.1024
9 | 1.3212 | 0.01046 | -0.0492 | 126.3098
9.5 | 1.3709 | 0.01113 | -0.0476 | 123.1716
10 | 1.4176 | 0.01191 | -0.0456 | 119.026
10.5 | 1.4598 | 0.01283 | -0.0428 | 113.7802
11 | 1.4893 | 0.01395 | -0.0378 | 106.7599
11.5 | 1.5085 | 0.01514 | -0.0314 | 99.6367
12 | 1.5266 | 0.01685 | -0.0259 | 90.5994
12.5 | 1.5409 | 0.01913 | -0.0208 | 80.5489
13 | 1.5549 | 0.02177 | -0.0164 | 71.424
13.5 | 1.5654 | 0.02494 | -0.0125 | 62.7666
14 | 1.5675 | 0.02908 | -0.0088 | 53.903
14.5 | 1.5608 | 0.03434 | -0.0058 | 45.4514
15 | 1.5437 | 0.04111 | -0.0038 | 37.5505
15.5 | 1.5168 | 0.04982 | -0.0035 | 30.4456
16 | 1.4927 | 0.05923 | -0.0051 | 25.2018
16.5 | 1.4485 | 0.07254 | -0.0096 | 19.9683
17 | 1.4004 | 0.08828 | -0.0171 | 15.8632
17.5 | 1.3808 | 0.10066 | -0.0238 | 13.7175
18 | 1.3287 | 0.12014 | -0.0355 | 11.0596
18.5 | 1.2838 | 0.13974 | -0.0479 | 9.1871
19.5 | 1.2226 | 0.17515 | -0.0703 | 6.9803
20 | 1.1749 | 0.19812 | -0.0847 | 5.9302

## 111. Re 10M Mach 0.50 (1)
BIGFOIL.COM POLAR EXPORT
NACA65-510 a=0.2
NACA65-510 a=0.2 |  |  |  | Cl Max: | 1.222 | at alpha= | 20 | deg
JavaFoil+Calcfoil stall+Eppler ext transition |  |  |  | L/D Max: | 165.176 | at alpha= | 4 | deg
Re: | 10000000 |  |  | Cd Min: | 0.0047 | at alpha= | 1 | deg
Mach: | 0.5 |  |  | Cl=0 at alpha= | -2.6172 | deg
|  |  |  | @ Cl=0.1, Cd= | 0.0059879
|  |  |  | @ Cl=0.4, Cd= | 0.005657
|  |  |  | @ Cl=0.6, Cd= | 0.0049784
alpha (deg) | Cl | Cd | Cm | Cl/Cd
-20 | -0.939 | 0.14706 | -0.019 | -6.387
-19.5 | -0.913 | 0.13978 | -0.019 | -6.533
-19 | -0.887 | 0.13284 | -0.019 | -6.677
-18.5 | -0.861 | 0.13553 | -0.019 | -6.349
-18 | -0.834 | 0.12917 | -0.019 | -6.453
-17.5 | -0.806 | 0.12428 | -0.019 | -6.485
-17 | -0.78 | 0.1179 | -0.019 | -6.612
-16.5 | -0.753 | 0.11019 | -0.02 | -6.837
-16 | -0.728 | 0.10185 | -0.02 | -7.15
-15.5 | -0.702 | 0.09531 | -0.021 | -7.369
-15 | -0.671 | 0.10781 | -0.019 | -6.22
-14.5 | -0.644 | 0.09861 | -0.019 | -6.53
-14 | -0.618 | 0.09054 | -0.02 | -6.829
-13.5 | -0.592 | 0.08344 | -0.021 | -7.099
-13 | -0.566 | 0.0779 | -0.022 | -7.268
-12.5 | -0.542 | 0.07056 | -0.023 | -7.675
-12 | -0.519 | 0.06204 | -0.025 | -8.366
-11.5 | -0.481 | 0.07605 | -0.02 | -6.327
-11 | -0.454 | 0.07289 | -0.019 | -6.225
-10.5 | -0.427 | 0.06587 | -0.02 | -6.485
-10 | -0.401 | 0.06079 | -0.021 | -6.589
-9.5 | -0.375 | 0.05544 | -0.022 | -6.759
-9 | -0.349 | 0.05035 | -0.024 | -6.929
-8.5 | -0.326 | 0.04249 | -0.027 | -7.679
-8 | -0.362 | 0.00791 | -0.042 | -45.681
-7.5 | -0.264 | 0.04914 | -0.02 | -5.374
-7 | -0.237 | 0.04667 | -0.02 | -5.074
-6.5 | -0.21 | 0.04335 | -0.021 | -4.842
-6 | -0.183 | 0.04007 | -0.022 | -4.568
-5.5 | -0.157 | 0.03639 | -0.024 | -4.302
-5 | -0.129 | 0.03731 | -0.021 | -3.449
-4.5 | -0.132 | 0.03552 | -0.021 | -3.721
-4 | -0.128 | 0.03327 | -0.021 | -3.859
-3.5 | -0.11 | 0.00645 | -0.047 | -17.019
-3 | -0.049 | 0.00641 | -0.048 | -7.71
-2.5 | 0.015 | 0.00628 | -0.048 | 2.46
-2 | 0.082 | 0.00616 | -0.049 | 13.329
-1.5 | 0.15 | 0.00551 | -0.049 | 27.189
-1 | 0.218 | 0.00549 | -0.05 | 39.758
-0.5 | 0.286 | 0.00551 | -0.051 | 52.04
0 | 0.355 | 0.00561 | -0.051 | 63.194
0.5 | 0.422 | 0.00568 | -0.052 | 74.415
1 | 0.49 | 0.0047 | -0.053 | 104.301
1.5 | 0.557 | 0.00485 | -0.053 | 114.859
2 | 0.624 | 0.00505 | -0.054 | 123.686
2.5 | 0.691 | 0.00525 | -0.054 | 131.561
3 | 0.758 | 0.00505 | -0.055 | 149.88
3.5 | 0.824 | 0.00519 | -0.056 | 158.696
4 | 0.887 | 0.00537 | -0.056 | 165.176
4.5 | 0.949 | 0.00675 | -0.057 | 140.544
5 | 1.004 | 0.00921 | -0.058 | 109.017
5.5 | 1.056 | 0.0098 | -0.058 | 107.696
6 | 1.097 | 0.01044 | -0.059 | 105.032
6.5 | 1.122 | 0.01118 | -0.059 | 100.312
7 | 1.117 | 0.01213 | -0.06 | 92.144
7.5 | 1.039 | 0.01355 | -0.06 | 76.669
8 | 0.685 | 0.01491 | -0.061 | 45.896
8.5 | 0.713 | 0.01616 | -0.061 | 44.126
9 | 0.745 | 0.01624 | -0.062 | 45.854
9.5 | 0.771 | 0.01834 | -0.062 | 42.01
10 | 0.675 | 0.06286 | -0.038 | 10.74
10.5 | 0.83 | 0.0197 | -0.063 | 42.158
11 | 0.855 | 0.02247 | -0.063 | 38.035
11.5 | 0.821 | 0.04373 | -0.057 | 18.78
12 | 0.912 | 0.02435 | -0.064 | 37.462
12.5 | 0.934 | 0.0282 | -0.064 | 33.11
13 | 0.935 | 0.03923 | -0.062 | 23.827
13.5 | 0.878 | 0.08167 | -0.05 | 10.755
14 | 1.01 | 0.03486 | -0.065 | 28.97
14.5 | 0.997 | 0.05337 | -0.062 | 18.683
15 | 1.032 | 0.05395 | -0.063 | 19.121
15.5 | 0.955 | 0.10765 | -0.042 | 8.871
16 | 1.077 | 0.06049 | -0.063 | 17.81
16.5 | 1.109 | 0.06217 | -0.065 | 17.845
17 | 1.089 | 0.09247 | -0.059 | 11.781
17.5 | 1.102 | 0.09838 | -0.058 | 11.203
18 | 1.19 | 0.06804 | -0.066 | 17.496
18.5 | 1.211 | 0.07494 | -0.066 | 16.165
19 | 1.191 | 0.109 | -0.061 | 10.925
19.5 | 1.174 | 0.14437 | -0.054 | 8.133
20 | 1.222 | 0.13398 | -0.059 | 9.117

## 112. Re 10M Mach 0.50 (2)
BIGFOIL.COM POLAR EXPORT
NACA65-510 a=0.2
NACA65-510 a=0.2 |  |  |  | Cl Max: | 1.335 | at alpha= | 8 | deg
XFOIL ncrit=9 |  |  |  | L/D Max: | 182.098 | at alpha= | 2.5 | deg
Re: | 10000000 |  |  | Cd Min: | 0.26252 | at alpha= | -19.5 | deg
Mach: | 0.5 |  |  | Cl=0 at alpha= | -2.6827 | deg
|  |  |  | @ Cl=0.1, Cd= | 0.005334
|  |  |  | @ Cl=0.4, Cd= | 0.0049
|  |  |  | @ Cl=0.6, Cd= | 0.0042103
alpha (deg) | Cl | Cd | Cm | Cl/Cd
-19.5 | -0.7383 | 0.26252 | 0.0619 | -2.8124
-19 | -0.7146 | 0.25418 | 0.0566 | -2.8114
-18.5 | -0.691 | 0.24589 | 0.0513 | -2.8102
-18 | -0.6677 | 0.23771 | 0.0461 | -2.8089
-17.5 | -0.6442 | 0.22945 | 0.0409 | -2.8076
-17 | -0.6209 | 0.22129 | 0.0358 | -2.8058
-16.5 | -0.5993 | 0.21332 | 0.0312 | -2.8094
-16 | -0.5798 | 0.2051 | 0.0269 | -2.8269
-15.5 | -0.5579 | 0.19685 | 0.0221 | -2.8341
-15 | -0.5363 | 0.1883 | 0.0173 | -2.8481
-14.5 | -0.5154 | 0.17958 | 0.0124 | -2.87
-13.5 | -0.475 | 0.16241 | 0.0029 | -2.9247
-13 | -0.4518 | 0.1558 | -0.0015 | -2.8999
-12.5 | -0.4331 | 0.14728 | -0.0061 | -2.9407
-12 | -0.4121 | 0.14001 | -0.0104 | -2.9434
-11.5 | -0.3952 | 0.13162 | -0.015 | -3.0026
-11 | -0.3783 | 0.12357 | -0.0194 | -3.0614
-10.5 | -0.3632 | 0.11529 | -0.0238 | -3.1503
-10 | -0.3498 | 0.10703 | -0.0282 | -3.2682
-9.5 | -0.3403 | 0.09831 | -0.0328 | -3.4615
-9 | -0.3327 | 0.08984 | -0.0373 | -3.7033
-8.5 | -0.3201 | 0.08298 | -0.0412 | -3.8576
-8 | -0.3075 | 0.07654 | -0.0449 | -4.0175
-7.5 | -0.3002 | 0.06977 | -0.0488 | -4.3027
-7 | -0.3114 | 0.06251 | -0.0535 | -4.9816
-6.5 | -0.3121 | 0.05505 | -0.0587 | -5.6694
-6 | -0.3 | 0.04703 | -0.0625 | -6.3789
-5.5 | -0.281 | 0.03796 | -0.0647 | -7.4025
-5 | -0.2463 | 0.03033 | -0.065 | -8.1207
-4.5 | -0.2043 | 0.02278 | -0.0639 | -8.9684
-4 | -0.1643 | 0.01297 | -0.0614 | -12.6677
-3.5 | -0.1135 | 0.00661 | -0.0591 | -17.171
-3 | -0.0443 | 0.00587 | -0.058 | -7.5468
-2.5 | 0.0255 | 0.00549 | -0.0574 | 4.6448
-2 | 0.0954 | 0.00535 | -0.0573 | 17.8318
-1.5 | 0.1643 | 0.00511 | -0.0574 | 32.1526
-1 | 0.2331 | 0.00501 | -0.0577 | 46.5269
-0.5 | 0.3017 | 0.00497 | -0.0581 | 60.7042
0 | 0.3699 | 0.0049 | -0.0586 | 75.4898
0.5 | 0.438 | 0.0049 | -0.0592 | 89.3878
1 | 0.5058 | 0.00485 | -0.0598 | 104.2887
1.5 | 0.5723 | 0.00452 | -0.0604 | 126.615
2 | 0.6367 | 0.0038 | -0.061 | 167.5526
2.5 | 0.7029 | 0.00386 | -0.0612 | 182.0984
3 | 0.7688 | 0.00425 | -0.0613 | 180.8941
3.5 | 0.831 | 0.005 | -0.0608 | 166.2
4.5 | 0.9477 | 0.00689 | -0.0579 | 137.5472
5 | 1.0082 | 0.00755 | -0.0563 | 133.5364
5.5 | 1.0706 | 0.00799 | -0.0545 | 133.9925
6 | 1.1302 | 0.00842 | -0.0518 | 134.228
6.5 | 1.1995 | 0.009 | -0.0507 | 133.2778
7 | 1.2608 | 0.00964 | -0.0477 | 130.7884
7.5 | 1.3147 | 0.01055 | -0.0432 | 124.6161
8 | 1.335 | 0.01206 | -0.0331 | 110.6965
8.5 | 1.3242 | 0.01535 | -0.0217 | 86.2671
9 | 1.3004 | 0.02053 | -0.0121 | 63.3415
9.5 | 1.2749 | 0.02697 | -0.0045 | 47.271
10 | 1.2497 | 0.03448 | 0.0005 | 36.2442
10.5 | 1.2193 | 0.04326 | 0.0025 | 28.1854
11 | 1.184 | 0.05372 | 0.0012 | 22.0402
11.5 | 1.1513 | 0.06537 | -0.003 | 17.6121
12 | 1.1181 | 0.0788 | -0.0101 | 14.1891
12.5 | 1.0879 | 0.09356 | -0.0193 | 11.6278
13 | 1.0628 | 0.10905 | -0.0296 | 9.746

## 113. Re 12M Mach 0.00 (1)
BIGFOIL.COM POLAR EXPORT
NACA65-510 a=0.2
NACA65-510 a=0.2 |  |  |  | Cl Max: | 1.166 | at alpha= | 9.5 | deg
JavaFoil+Calcfoil stall+Eppler ext transition |  |  |  | L/D Max: | 162.365 | at alpha= | 5 | deg
Re: | 12000000 |  |  | Cd Min: | 0.00451 | at alpha= | 1 | deg
Mach: | 0 |  |  | Cl=0 at alpha= | -2.6207 | deg
|  |  |  | @ Cl=0.1, Cd= | 0.0058858
|  |  |  | @ Cl=0.4, Cd= | 0.0050439
|  |  |  | @ Cl=0.6, Cd= | 0.0048817
alpha (deg) | Cl | Cd | Cm | Cl/Cd
-15.5 | -0.294 | 0.11108 | -0.015 | -2.65
-15 | -0.31 | 0.10579 | -0.015 | -2.93
-14.5 | -0.326 | 0.09891 | -0.015 | -3.297
-14 | -0.342 | 0.09409 | -0.015 | -3.638
-13.5 | -0.358 | 0.09035 | -0.015 | -3.967
-13 | -0.374 | 0.08587 | -0.016 | -4.356
-12.5 | -0.389 | 0.08145 | -0.016 | -4.775
-12 | -0.403 | 0.07618 | -0.016 | -5.285
-11.5 | -0.413 | 0.07256 | -0.016 | -5.689
-11 | -0.418 | 0.06896 | -0.016 | -6.056
-10.5 | -0.42 | 0.06594 | -0.016 | -6.362
-10 | -0.419 | 0.06241 | -0.016 | -6.712
-9.5 | -0.415 | 0.05858 | -0.016 | -7.088
-9 | -0.408 | 0.055 | -0.017 | -7.418
-8.5 | -0.397 | 0.05098 | -0.018 | -7.792
-8 | -0.382 | 0.04899 | -0.017 | -7.79
-7.5 | -0.363 | 0.04573 | -0.018 | -7.931
-7 | -0.34 | 0.04191 | -0.02 | -8.116
-6.5 | -0.314 | 0.03839 | -0.021 | -8.178
-6 | -0.348 | 0.00663 | -0.038 | -52.453
-5.5 | -0.305 | 0.00656 | -0.039 | -46.487
-5 | -0.258 | 0.00639 | -0.039 | -40.425
-4.5 | -0.208 | 0.00626 | -0.04 | -33.258
-4 | -0.155 | 0.00616 | -0.04 | -25.209
-3.5 | -0.101 | 0.00605 | -0.041 | -16.629
-3 | -0.044 | 0.00596 | -0.041 | -7.383
-2.5 | 0.014 | 0.00592 | -0.042 | 2.3
-2 | 0.072 | 0.0059 | -0.042 | 12.182
-1.5 | 0.131 | 0.00587 | -0.043 | 22.235
-1 | 0.189 | 0.00593 | -0.043 | 31.932
-0.5 | 0.249 | 0.00569 | -0.044 | 43.686
0 | 0.308 | 0.00569 | -0.044 | 54.079
0.5 | 0.366 | 0.00577 | -0.045 | 63.498
1 | 0.425 | 0.00451 | -0.046 | 94.247
1.5 | 0.483 | 0.0048 | -0.046 | 100.67
2 | 0.541 | 0.00474 | -0.047 | 114.261
2.5 | 0.599 | 0.00488 | -0.047 | 122.726
3 | 0.658 | 0.00498 | -0.048 | 132.048
3.5 | 0.715 | 0.00507 | -0.048 | 141.087
4 | 0.772 | 0.00524 | -0.049 | 147.329
4.5 | 0.828 | 0.00543 | -0.05 | 152.548
5 | 0.882 | 0.00543 | -0.05 | 162.365
5.5 | 0.935 | 0.00654 | -0.051 | 142.832
6 | 0.984 | 0.0068 | -0.051 | 144.683
6.5 | 1.03 | 0.00852 | -0.052 | 121.004
7 | 1.073 | 0.00888 | -0.052 | 120.782
7.5 | 1.111 | 0.00935 | -0.053 | 118.884
8 | 1.138 | 0.00981 | -0.054 | 115.982
8.5 | 1.156 | 0.0103 | -0.054 | 112.174
9 | 1.165 | 0.01087 | -0.055 | 107.247
9.5 | 1.166 | 0.01149 | -0.055 | 101.432
10 | 1.156 | 0.01224 | -0.056 | 94.449
10.5 | 1.138 | 0.013 | -0.056 | 87.551
11 | 1.113 | 0.01384 | -0.057 | 80.397
11.5 | 1.079 | 0.01481 | -0.057 | 72.853
12 | 1.039 | 0.01604 | -0.057 | 64.762
12.5 | 0.995 | 0.01713 | -0.058 | 58.106
13 | 0.943 | 0.0196 | -0.058 | 48.114
13.5 | 0.889 | 0.02235 | -0.058 | 39.773
14 | 0.842 | 0.02327 | -0.058 | 36.17
14.5 | 0.77 | 0.0339 | -0.056 | 22.717

## 114. Re 12M Mach 0.00 (2)
BIGFOIL.COM POLAR EXPORT
NACA65-510 a=0.2
NACA65-510 a=0.2 |  |  |  | Cl Max: | 1.7292 | at alpha= | 18 | deg
XFOIL ncrit=9 |  |  |  | L/D Max: | 156.18 | at alpha= | 2.5 | deg
Re: | 12000000 |  |  | Cd Min: | 0.06715 | at alpha= | 20 | deg
Mach: | 0 |  |  | Cl=0 at alpha= | -2.6855 | deg
|  |  |  | @ Cl=0.1, Cd= | 0.0049228
|  |  |  | @ Cl=0.4, Cd= | 0.0046522
|  |  |  | @ Cl=0.6, Cd= | 0.0038627
alpha (deg) | Cl | Cd | Cm | Cl/Cd
-15.5 | -1.3324 | 0.02398 | -0.0505 | -55.563
-15 | -1.3001 | 0.02136 | -0.0488 | -60.8661
-14.5 | -1.2617 | 0.01926 | -0.0475 | -65.5088
-14 | -1.219 | 0.01761 | -0.0465 | -69.222
-13.5 | -1.1737 | 0.01618 | -0.0457 | -72.5402
-13 | -1.1263 | 0.01495 | -0.0451 | -75.3378
-12.5 | -1.0771 | 0.01394 | -0.0446 | -77.2669
-12 | -1.0274 | 0.01286 | -0.0442 | -79.8911
-11.5 | -0.9761 | 0.01203 | -0.0439 | -81.1388
-10.5 | -0.8734 | 0.01003 | -0.0433 | -87.0788
-10 | -0.8204 | 0.00931 | -0.0431 | -88.1203
-9.5 | -0.7661 | 0.00881 | -0.0432 | -86.958
-9 | -0.7113 | 0.00839 | -0.0432 | -84.7795
-8.5 | -0.6562 | 0.00799 | -0.0433 | -82.1277
-8 | -0.6007 | 0.00764 | -0.0435 | -78.6257
-7.5 | -0.5451 | 0.0073 | -0.0436 | -74.6712
-7 | -0.4897 | 0.00686 | -0.0438 | -71.3848
-6.5 | -0.434 | 0.00645 | -0.0439 | -67.2868
-6 | -0.3775 | 0.00624 | -0.0442 | -60.4968
-5.5 | -0.3208 | 0.00608 | -0.0446 | -52.7632
-5 | -0.2639 | 0.0059 | -0.0449 | -44.7288
-4 | -0.1504 | 0.00546 | -0.0456 | -27.5458
-3.5 | -0.0934 | 0.00526 | -0.046 | -17.7567
-3 | -0.0361 | 0.00515 | -0.0465 | -7.0097
-2.5 | 0.0213 | 0.00507 | -0.047 | 4.2012
-2 | 0.0787 | 0.00496 | -0.0474 | 15.8669
-1.5 | 0.136 | 0.00486 | -0.0479 | 27.9835
-0.5 | 0.2511 | 0.00475 | -0.049 | 52.8632
0.5 | 0.3659 | 0.0047 | -0.0501 | 77.8511
1 | 0.423 | 0.00462 | -0.0507 | 91.5584
1.5 | 0.4797 | 0.00452 | -0.0513 | 106.1283
2 | 0.5336 | 0.00376 | -0.0519 | 141.9149
2.5 | 0.5888 | 0.00377 | -0.0523 | 156.1804
3 | 0.6432 | 0.00422 | -0.0526 | 152.4171
3.5 | 0.6972 | 0.00474 | -0.0528 | 147.0886
4 | 0.7505 | 0.00531 | -0.0529 | 141.3371
4.5 | 0.8035 | 0.00586 | -0.053 | 137.116
5 | 0.8563 | 0.00636 | -0.0529 | 134.6384
5.5 | 0.9096 | 0.00672 | -0.053 | 135.3571
6 | 0.9628 | 0.00704 | -0.0529 | 136.7614
6.5 | 1.0145 | 0.00731 | -0.0526 | 138.7825
7 | 1.066 | 0.00762 | -0.0523 | 139.895
7.5 | 1.1229 | 0.00799 | -0.0533 | 140.5382
8 | 1.1753 | 0.00837 | -0.0533 | 140.4182
8.5 | 1.2263 | 0.00884 | -0.0532 | 138.7217
9 | 1.276 | 0.00939 | -0.0528 | 135.8892
9.5 | 1.3244 | 0.00998 | -0.0522 | 132.7054
10 | 1.3728 | 0.01051 | -0.0517 | 130.6185
10.5 | 1.42 | 0.01108 | -0.051 | 128.1588
11 | 1.4621 | 0.01196 | -0.0495 | 122.2492
11.5 | 1.5038 | 0.01272 | -0.048 | 118.2233
12 | 1.541 | 0.01363 | -0.0457 | 113.0594
12.5 | 1.5673 | 0.01467 | -0.0415 | 106.8371
13 | 1.5851 | 0.0157 | -0.0361 | 100.9618
13.5 | 1.6064 | 0.01694 | -0.032 | 94.8288
14 | 1.6288 | 0.01833 | -0.0286 | 88.8598
14.5 | 1.6467 | 0.02018 | -0.0251 | 81.6006
15 | 1.6681 | 0.02196 | -0.0225 | 75.9608
15.5 | 1.674 | 0.02505 | -0.019 | 66.8263
16 | 1.6905 | 0.02755 | -0.0169 | 61.3612
16.5 | 1.7034 | 0.03049 | -0.015 | 55.8675
17 | 1.7093 | 0.03426 | -0.0133 | 49.892
17.5 | 1.7289 | 0.03698 | -0.0126 | 46.7523
18 | 1.7292 | 0.04182 | -0.0118 | 41.3486
18.5 | 1.7254 | 0.04755 | -0.0116 | 36.286
19 | 1.7161 | 0.05433 | -0.0123 | 31.5866
19.5 | 1.7181 | 0.06015 | -0.0135 | 28.5636
20 | 1.7137 | 0.06715 | -0.0155 | 25.5205

## 115. Re 12M Mach 0.10 (1)
BIGFOIL.COM POLAR EXPORT
NACA65-510 a=0.2
NACA65-510 a=0.2 |  |  |  | Cl Max: | 1.163 | at alpha= | 9 | deg
JavaFoil+Calcfoil stall+Eppler ext transition |  |  |  | L/D Max: | 160.59 | at alpha= | 5 | deg
Re: | 12000000 |  |  | Cd Min: | 0.00451 | at alpha= | 1 | deg
Mach: | 0.1 |  |  | Cl=0 at alpha= | -2.6207 | deg
|  |  |  | @ Cl=0.1, Cd= | 0.0058763
|  |  |  | @ Cl=0.4, Cd= | 0.0051003
|  |  |  | @ Cl=0.6, Cd= | 0.0048659
alpha (deg) | Cl | Cd | Cm | Cl/Cd
-15 | -0.269 | 0.10653 | -0.015 | -2.529
-14.5 | -0.287 | 0.10066 | -0.015 | -2.855
-14 | -0.306 | 0.09487 | -0.015 | -3.223
-13.5 | -0.324 | 0.09091 | -0.016 | -3.566
-13 | -0.343 | 0.08624 | -0.016 | -3.972
-12.5 | -0.36 | 0.08161 | -0.016 | -4.415
-12 | -0.377 | 0.077 | -0.016 | -4.898
-11.5 | -0.39 | 0.07285 | -0.016 | -5.359
-11 | -0.398 | 0.06888 | -0.016 | -5.778
-10.5 | -0.403 | 0.06618 | -0.016 | -6.088
-10 | -0.405 | 0.06277 | -0.016 | -6.453
-9.5 | -0.404 | 0.05866 | -0.016 | -6.887
-9 | -0.399 | 0.05527 | -0.017 | -7.219
-8.5 | -0.39 | 0.05144 | -0.017 | -7.59
-8 | -0.377 | 0.04912 | -0.017 | -7.668
-7.5 | -0.359 | 0.04582 | -0.018 | -7.841
-7 | -0.338 | 0.04228 | -0.019 | -7.989
-6.5 | -0.312 | 0.03903 | -0.021 | -8
-6 | -0.284 | 0.03527 | -0.023 | -8.039
-5.5 | -0.305 | 0.00657 | -0.039 | -46.451
-5 | -0.259 | 0.00644 | -0.039 | -40.174
-4.5 | -0.209 | 0.00625 | -0.04 | -33.408
-4 | -0.156 | 0.00616 | -0.04 | -25.329
-3.5 | -0.101 | 0.00609 | -0.041 | -16.585
-3 | -0.044 | 0.00601 | -0.041 | -7.366
-2.5 | 0.014 | 0.00595 | -0.042 | 2.297
-2 | 0.072 | 0.0059 | -0.042 | 12.241
-1.5 | 0.131 | 0.00585 | -0.043 | 22.409
-1 | 0.19 | 0.00591 | -0.044 | 32.195
-0.5 | 0.25 | 0.00567 | -0.044 | 44.05
0 | 0.309 | 0.00569 | -0.045 | 54.313
0.5 | 0.368 | 0.0058 | -0.045 | 63.431
1 | 0.427 | 0.00451 | -0.046 | 94.537
1.5 | 0.486 | 0.0048 | -0.046 | 101.157
2 | 0.544 | 0.00475 | -0.047 | 114.424
2.5 | 0.602 | 0.00487 | -0.047 | 123.665
3 | 0.661 | 0.00501 | -0.048 | 132.025
3.5 | 0.719 | 0.0051 | -0.049 | 141.015
4 | 0.776 | 0.00524 | -0.049 | 148.045
4.5 | 0.832 | 0.00543 | -0.05 | 153.166
5 | 0.886 | 0.00552 | -0.05 | 160.59
5.5 | 0.939 | 0.00653 | -0.051 | 143.813
6 | 0.989 | 0.00676 | -0.052 | 146.166
6.5 | 1.035 | 0.0086 | -0.052 | 120.306
7 | 1.077 | 0.00895 | -0.053 | 120.335
7.5 | 1.114 | 0.00943 | -0.053 | 118.211
8 | 1.14 | 0.0099 | -0.054 | 115.115
8.5 | 1.156 | 0.01044 | -0.054 | 110.749
9 | 1.163 | 0.01099 | -0.055 | 105.865
9.5 | 1.161 | 0.01164 | -0.055 | 99.722
10 | 1.147 | 0.01242 | -0.056 | 92.359
10.5 | 1.125 | 0.01325 | -0.056 | 84.896
11 | 1.094 | 0.01411 | -0.057 | 77.512
11.5 | 1.055 | 0.01513 | -0.057 | 69.729
12 | 1.01 | 0.01627 | -0.058 | 62.043
12.5 | 0.956 | 0.01837 | -0.058 | 52.013
13 | 0.899 | 0.02068 | -0.058 | 43.46
13.5 | 0.836 | 0.0245 | -0.057 | 34.147
14 | 0.783 | 0.02602 | -0.058 | 30.103

## 116. Re 12M Mach 0.10 (2)
BIGFOIL.COM POLAR EXPORT
NACA65-510 a=0.2
NACA65-510 a=0.2 |  |  |  | Cl Max: | 1.711 | at alpha= | 17.5 | deg
XFOIL ncrit=9 |  |  |  | L/D Max: | 157.135 | at alpha= | 2.5 | deg
Re: | 12000000 |  |  | Cd Min: | 0.07699 | at alpha= | 20 | deg
Mach: | 0.1 |  |  | Cl=0 at alpha= | -2.6851 | deg
|  |  |  | @ Cl=0.1, Cd= | 0.0049239
|  |  |  | @ Cl=0.4, Cd= | 0.0046558
|  |  |  | @ Cl=0.6, Cd= | 0.0038325
alpha (deg) | Cl | Cd | Cm | Cl/Cd
-13.5 | -1.1714 | 0.02002 | -0.0503 | -58.5115
-13 | -1.131 | 0.0175 | -0.0489 | -64.6286
-12.5 | -1.0842 | 0.01585 | -0.0479 | -68.4038
-12 | -1.0364 | 0.01421 | -0.047 | -72.9346
-11.5 | -0.9853 | 0.01308 | -0.0464 | -75.3287
-11 | -0.9334 | 0.01202 | -0.0459 | -77.6539
-10 | -0.8283 | 0.00986 | -0.0449 | -84.0061
-9.5 | -0.7741 | 0.00909 | -0.0446 | -85.1595
-9 | -0.7186 | 0.00859 | -0.0445 | -83.6554
-8.5 | -0.6627 | 0.00816 | -0.0445 | -81.2132
-7 | -0.4937 | 0.00703 | -0.0446 | -70.2276
-6.5 | -0.4377 | 0.00652 | -0.0446 | -67.1319
-6 | -0.3807 | 0.00628 | -0.0448 | -60.621
-5.5 | -0.3234 | 0.00611 | -0.0451 | -52.9296
-5 | -0.266 | 0.00593 | -0.0454 | -44.8567
-4.5 | -0.2086 | 0.00576 | -0.0457 | -36.2153
-4 | -0.1515 | 0.00548 | -0.046 | -27.646
-3.5 | -0.0941 | 0.00527 | -0.0463 | -17.8558
-3 | -0.0364 | 0.00515 | -0.0468 | -7.068
-2 | 0.0792 | 0.00496 | -0.0477 | 15.9677
-1.5 | 0.1369 | 0.00486 | -0.0482 | 28.1687
-0.5 | 0.2527 | 0.00475 | -0.0493 | 53.2
0 | 0.3105 | 0.00472 | -0.0499 | 65.7839
0.5 | 0.3682 | 0.0047 | -0.0504 | 78.3404
1 | 0.4257 | 0.00462 | -0.051 | 92.1429
2 | 0.5369 | 0.00377 | -0.0522 | 142.4138
2.5 | 0.5924 | 0.00377 | -0.0526 | 157.1353
3 | 0.6471 | 0.00422 | -0.0528 | 153.3412
3.5 | 0.7014 | 0.00475 | -0.0531 | 147.6632
4 | 0.755 | 0.00533 | -0.0532 | 141.651
4.5 | 0.8083 | 0.00589 | -0.0532 | 137.2326
5 | 0.8613 | 0.0064 | -0.0531 | 134.5781
5.5 | 0.9151 | 0.00676 | -0.0531 | 135.3698
6 | 0.9686 | 0.00708 | -0.053 | 136.8079
6.5 | 1.0207 | 0.00735 | -0.0527 | 138.8707
7 | 1.0727 | 0.00767 | -0.0523 | 139.8566
7.5 | 1.1299 | 0.00804 | -0.0532 | 140.5348
8 | 1.1825 | 0.00845 | -0.0532 | 139.9408
8.5 | 1.2339 | 0.00893 | -0.0529 | 138.1747
9 | 1.2838 | 0.0095 | -0.0524 | 135.1368
9.5 | 1.3325 | 0.0101 | -0.0517 | 131.9307
10.5 | 1.4281 | 0.01126 | -0.0502 | 126.8295
11 | 1.4697 | 0.01218 | -0.0483 | 120.665
11.5 | 1.5106 | 0.013 | -0.0465 | 116.2
12 | 1.5456 | 0.014 | -0.0437 | 110.4
12.5 | 1.5612 | 0.01514 | -0.0373 | 103.1176
13 | 1.5815 | 0.01634 | -0.0326 | 96.787
13.5 | 1.6033 | 0.01775 | -0.0287 | 90.3268
14 | 1.6248 | 0.01936 | -0.0253 | 83.9256
14.5 | 1.6412 | 0.02149 | -0.0219 | 76.3704
15 | 1.6614 | 0.02353 | -0.0193 | 70.6077
15.5 | 1.6637 | 0.02714 | -0.0158 | 61.3007
16 | 1.6783 | 0.03 | -0.0138 | 55.9433
16.5 | 1.689 | 0.0334 | -0.0121 | 50.5689
17 | 1.6916 | 0.0378 | -0.0107 | 44.7513
17.5 | 1.711 | 0.04082 | -0.0103 | 41.9157
18 | 1.7068 | 0.04659 | -0.0099 | 36.6345
18.5 | 1.6983 | 0.05334 | -0.0104 | 31.8391
19 | 1.6821 | 0.06162 | -0.012 | 27.298
19.5 | 1.6784 | 0.06878 | -0.0142 | 24.4024
20 | 1.6704 | 0.07699 | -0.0172 | 21.6963

## 117. Re 12M Mach 0.25 (1)
BIGFOIL.COM POLAR EXPORT
NACA65-510 a=0.2
NACA65-510 a=0.2 |  |  |  | Cl Max: | 1.151 | at alpha= | 8.5 | deg
JavaFoil+Calcfoil stall+Eppler ext transition |  |  |  | L/D Max: | 165.552 | at alpha= | 4.5 | deg
Re: | 12000000 |  |  | Cd Min: | 0.00455 | at alpha= | 1 | deg
Mach: | 0.25 |  |  | Cl=0 at alpha= | -2.6186 | deg
|  |  |  | @ Cl=0.1, Cd= | 0.0059229
|  |  |  | @ Cl=0.4, Cd= | 0.08133
|  |  |  | @ Cl=0.6, Cd= | 0.08133
alpha (deg) | Cl | Cd | Cm | Cl/Cd
-13 | -0.059 | 0.0872 | -0.016 | -0.681
-12.5 | -0.057 | 0.08249 | -0.016 | -0.685
-12 | -0.106 | 0.07928 | -0.016 | -1.334
-11.5 | -0.172 | 0.07369 | -0.017 | -2.34
-11 | -0.215 | 0.06929 | -0.017 | -3.1
-10.5 | -0.25 | 0.06656 | -0.017 | -3.759
-10 | -0.28 | 0.06271 | -0.017 | -4.464
-9.5 | -0.304 | 0.0582 | -0.017 | -5.22
-9 | -0.321 | 0.05565 | -0.017 | -5.768
-8.5 | -0.331 | 0.05246 | -0.018 | -6.318
-8 | -0.334 | 0.04967 | -0.018 | -6.735
-7.5 | -0.33 | 0.04681 | -0.018 | -7.051
-7 | -0.319 | 0.04407 | -0.018 | -7.231
-6.5 | -0.301 | 0.04117 | -0.019 | -7.299
-6 | -0.276 | 0.03869 | -0.02 | -7.131
-5.5 | -0.247 | 0.03519 | -0.022 | -7.012
-5 | -0.26 | 0.00652 | -0.04 | -39.909
-4.5 | -0.212 | 0.00637 | -0.041 | -33.187
-4 | -0.159 | 0.00621 | -0.042 | -25.565
-3.5 | -0.103 | 0.00613 | -0.042 | -16.834
-3 | -0.045 | 0.00605 | -0.043 | -7.489
-2.5 | 0.014 | 0.00596 | -0.043 | 2.352
-2 | 0.074 | 0.00594 | -0.044 | 12.482
-1.5 | 0.135 | 0.0059 | -0.044 | 22.839
-1 | 0.196 | 0.00568 | -0.045 | 34.412
-0.5 | 0.257 | 0.00571 | -0.045 | 44.912
0 | 0.318 | 0.00572 | -0.046 | 55.545
0.5 | 0.378 | 0.00583 | -0.046 | 64.911
1 | 0.439 | 0.00455 | -0.047 | 96.38
1.5 | 0.499 | 0.00468 | -0.048 | 106.646
2 | 0.559 | 0.00481 | -0.048 | 116.156
2.5 | 0.619 | 0.00492 | -0.049 | 125.679
3 | 0.679 | 0.00507 | -0.049 | 133.878
3.5 | 0.739 | 0.00517 | -0.05 | 142.822
4 | 0.797 | 0.00534 | -0.051 | 149.272
4.5 | 0.854 | 0.00516 | -0.051 | 165.552
5 | 0.909 | 0.00565 | -0.052 | 160.966
5.5 | 0.963 | 0.00674 | -0.052 | 142.742
6 | 1.012 | 0.00855 | -0.053 | 118.377
6.5 | 1.057 | 0.00891 | -0.054 | 118.622
7 | 1.097 | 0.00937 | -0.054 | 117.045
7.5 | 1.13 | 0.0099 | -0.055 | 114.121
8 | 1.147 | 0.01049 | -0.055 | 109.271
8.5 | 1.151 | 0.01106 | -0.056 | 104
9 | 1.14 | 0.01181 | -0.056 | 96.541
9.5 | 1.113 | 0.01266 | -0.057 | 87.918
10 | 1.07 | 0.01361 | -0.057 | 78.61
10.5 | 1.009 | 0.01497 | -0.057 | 67.364
11 | 0.935 | 0.01592 | -0.058 | 58.724
11.5 | 0.844 | 0.01784 | -0.058 | 47.295
12 | 0.742 | 0.02025 | -0.058 | 36.639
12.5 | 0.636 | 0.02211 | -0.058 | 28.782
13 | 0.516 | 0.02864 | -0.057 | 18.002
13.5 | 0.355 | 0.08133 | -0.041 | 4.36

## 118. Re 12M Mach 0.25 (2)
BIGFOIL.COM POLAR EXPORT
NACA65-510 a=0.2
NACA65-510 a=0.2 |  |  |  | Cl Max: | 1.5661 | at alpha= | 13.5 | deg
XFOIL ncrit=9 |  |  |  | L/D Max: | 162.011 | at alpha= | 2.5 | deg
Re: | 12000000 |  |  | Cd Min: | 0.12832 | at alpha= | 18.5 | deg
Mach: | 0.25 |  |  | Cl=0 at alpha= | -99 | deg
|  |  |  | @ Cl=0.1, Cd= | 0.00473
|  |  |  | @ Cl=0.4, Cd= | 0.0046938
|  |  |  | @ Cl=0.6, Cd= | 0.00378
alpha (deg) | Cl | Cd | Cm | Cl/Cd
0 | 0.3212 | 0.00473 | -0.0515 | 67.907
0.5 | 0.3808 | 0.00471 | -0.052 | 80.8493
1 | 0.4401 | 0.00466 | -0.0526 | 94.4421
1.5 | 0.499 | 0.00453 | -0.0532 | 110.1545
2 | 0.555 | 0.00378 | -0.0538 | 146.8254
2.5 | 0.6124 | 0.00378 | -0.0542 | 162.0106
3 | 0.6689 | 0.00425 | -0.0544 | 157.3882
3.5 | 0.7249 | 0.00479 | -0.0546 | 151.3361
4 | 0.7799 | 0.00542 | -0.0545 | 143.893
4.5 | 0.8347 | 0.00603 | -0.0543 | 138.4245
5 | 0.8894 | 0.00657 | -0.0541 | 135.3729
5.5 | 0.9451 | 0.00694 | -0.0539 | 136.1816
6 | 1.0006 | 0.00728 | -0.0536 | 137.4451
6.5 | 1.0547 | 0.00756 | -0.0529 | 139.5106
7 | 1.1104 | 0.00794 | -0.0525 | 139.8489
7.5 | 1.1687 | 0.00833 | -0.0528 | 140.3001
8 | 1.2227 | 0.00885 | -0.0521 | 138.1582
8.5 | 1.2748 | 0.00948 | -0.0511 | 134.4726
9 | 1.3259 | 0.01013 | -0.0498 | 130.8885
9.5 | 1.3769 | 0.01074 | -0.0485 | 128.203
10 | 1.424 | 0.01153 | -0.0466 | 123.5039
10.5 | 1.4674 | 0.01244 | -0.0439 | 117.9582
11 | 1.5021 | 0.01358 | -0.0398 | 110.6112
11.5 | 1.5199 | 0.01469 | -0.0329 | 103.4649
12 | 1.5353 | 0.01641 | -0.0268 | 93.5588
12.5 | 1.5474 | 0.01872 | -0.0212 | 82.6603
13 | 1.5592 | 0.02144 | -0.0165 | 72.7239
13.5 | 1.5661 | 0.02484 | -0.0122 | 63.0475
14 | 1.5631 | 0.02935 | -0.0083 | 53.2572
14.5 | 1.5558 | 0.03468 | -0.0053 | 44.8616
15 | 1.5507 | 0.04032 | -0.0036 | 38.4598
15.5 | 1.5146 | 0.04992 | -0.0033 | 30.3405
16 | 1.5001 | 0.05818 | -0.0046 | 25.7838
16.5 | 1.4765 | 0.06847 | -0.0077 | 21.5642
17 | 1.4379 | 0.08215 | -0.0137 | 17.5033
17.5 | 1.4289 | 0.09229 | -0.0187 | 15.4827
18 | 1.3794 | 0.1103 | -0.0291 | 12.5059
18.5 | 1.3373 | 0.12832 | -0.0402 | 10.4216

## 119. Re 12M Mach 0.50 (1)
BIGFOIL.COM POLAR EXPORT
NACA65-510 a=0.2
NACA65-510 a=0.2 |  |  |  | Cl Max: | 1.193 | at alpha= | 20 | deg
JavaFoil+Calcfoil stall+Eppler ext transition |  |  |  | L/D Max: | 167.153 | at alpha= | 4 | deg
Re: | 12000000 |  |  | Cd Min: | 0.0047 | at alpha= | 1 | deg
Mach: | 0.5 |  |  | Cl=0 at alpha= | -2.6172 | deg
|  |  |  | @ Cl=0.1, Cd= | 0.0060179
|  |  |  | @ Cl=0.4, Cd= | 0.0056001
|  |  |  | @ Cl=0.6, Cd= | 0.0049691
alpha (deg) | Cl | Cd | Cm | Cl/Cd
-20 | -0.94 | 0.14541 | -0.019 | -6.468
-19.5 | -0.915 | 0.13816 | -0.019 | -6.619
-19 | -0.888 | 0.12997 | -0.019 | -6.835
-18.5 | -0.861 | 0.13566 | -0.019 | -6.348
-18 | -0.835 | 0.12668 | -0.02 | -6.589
-17.5 | -0.807 | 0.12287 | -0.019 | -6.564
-17 | -0.78 | 0.1158 | -0.02 | -6.74
-16.5 | -0.755 | 0.10796 | -0.02 | -6.991
-16 | -0.731 | 0.09892 | -0.021 | -7.387
-15.5 | -0.706 | 0.09144 | -0.022 | -7.721
-15 | -0.671 | 0.10666 | -0.019 | -6.288
-14.5 | -0.644 | 0.09741 | -0.019 | -6.614
-14 | -0.619 | 0.08881 | -0.02 | -6.968
-13.5 | -0.593 | 0.08174 | -0.021 | -7.261
-13 | -0.567 | 0.0764 | -0.022 | -7.426
-12.5 | -0.544 | 0.06787 | -0.024 | -8.015
-12 | -0.525 | 0.05631 | -0.027 | -9.325
-11.5 | -0.481 | 0.07491 | -0.02 | -6.426
-11 | -0.454 | 0.07202 | -0.019 | -6.301
-10.5 | -0.427 | 0.0655 | -0.02 | -6.527
-10 | -0.401 | 0.06035 | -0.021 | -6.643
-9.5 | -0.375 | 0.05451 | -0.023 | -6.884
-9 | -0.35 | 0.04891 | -0.025 | -7.158
-8.5 | -0.395 | 0.00845 | -0.041 | -46.727
-8 | -0.362 | 0.00774 | -0.042 | -46.719
-7.5 | -0.264 | 0.04855 | -0.02 | -5.44
-7 | -0.237 | 0.04673 | -0.02 | -5.068
-6.5 | -0.21 | 0.04287 | -0.021 | -4.898
-6 | -0.183 | 0.03971 | -0.022 | -4.611
-5.5 | -0.157 | 0.03569 | -0.025 | -4.397
-5 | -0.129 | 0.03704 | -0.021 | -3.475
-4.5 | -0.132 | 0.03523 | -0.021 | -3.752
-4 | -0.128 | 0.03309 | -0.022 | -3.884
-3.5 | -0.11 | 0.00637 | -0.047 | -17.229
-3 | -0.049 | 0.00629 | -0.048 | -7.866
-2.5 | 0.015 | 0.00619 | -0.048 | 2.497
-2 | 0.082 | 0.0061 | -0.049 | 13.472
-1.5 | 0.15 | 0.00579 | -0.049 | 25.889
-1 | 0.218 | 0.0055 | -0.05 | 39.62
-0.5 | 0.286 | 0.00555 | -0.051 | 51.63
0 | 0.355 | 0.00558 | -0.051 | 63.607
0.5 | 0.422 | 0.00561 | -0.052 | 75.235
1 | 0.49 | 0.0047 | -0.053 | 104.232
1.5 | 0.557 | 0.00486 | -0.053 | 114.708
2 | 0.624 | 0.00503 | -0.054 | 124.124
2.5 | 0.691 | 0.00526 | -0.054 | 131.356
3 | 0.758 | 0.00498 | -0.055 | 152.191
3.5 | 0.824 | 0.00511 | -0.056 | 161.108
4 | 0.888 | 0.00531 | -0.056 | 167.153
4.5 | 0.949 | 0.00701 | -0.057 | 135.412
5 | 1.004 | 0.00898 | -0.058 | 111.856
5.5 | 1.057 | 0.00953 | -0.058 | 110.89
6 | 1.098 | 0.01014 | -0.059 | 108.285
6.5 | 1.123 | 0.01086 | -0.059 | 103.401
7 | 1.119 | 0.01175 | -0.06 | 95.193
7.5 | 1.04 | 0.01312 | -0.06 | 79.278
8 | 0.686 | 0.01445 | -0.061 | 47.448
8.5 | 0.715 | 0.01561 | -0.061 | 45.763
9 | 0.746 | 0.01567 | -0.062 | 47.592
9.5 | 0.772 | 0.01765 | -0.062 | 43.753
10 | 0.784 | 0.02262 | -0.061 | 34.644
10.5 | 0.832 | 0.01895 | -0.063 | 43.896
11 | 0.857 | 0.02154 | -0.064 | 39.774
11.5 | 0.863 | 0.02916 | -0.062 | 29.603
12 | 0.914 | 0.02333 | -0.065 | 39.189
12.5 | 0.937 | 0.0268 | -0.065 | 34.945
13 | 0.947 | 0.0345 | -0.064 | 27.451
13.5 | 0.906 | 0.06639 | -0.056 | 13.648
14 | 1.014 | 0.03279 | -0.066 | 30.935
14.5 | 1.021 | 0.04318 | -0.064 | 23.635
15 | 1.043 | 0.04822 | -0.064 | 21.638
15.5 | 0.977 | 0.0951 | -0.05 | 10.27
16 | 1.101 | 0.04946 | -0.066 | 22.257
16.5 | 1.118 | 0.05743 | -0.065 | 19.466
17 | 1.107 | 0.08073 | -0.062 | 13.714
17.5 | 1.065 | 0.13011 | -0.049 | 8.189
18 | 1.1 | 0.12986 | -0.052 | 8.47
18.5 | 1.155 | 0.1136 | -0.059 | 10.164
19 | 1.161 | 0.135 | -0.056 | 8.598
19.5 | 1.165 | 0.16232 | -0.051 | 7.175
20 | 1.193 | 0.16658 | -0.053 | 7.164

## 120. Re 12M Mach 0.50 (2)
BIGFOIL.COM POLAR EXPORT
NACA65-510 a=0.2
NACA65-510 a=0.2 |  |  |  | Cl Max: | 1.3481 | at alpha= | 8 | deg
XFOIL ncrit=9 |  |  |  | L/D Max: | 179.744 | at alpha= | 2.5 | deg
Re: | 12000000 |  |  | Cd Min: | 0.27068 | at alpha= | -20 | deg
Mach: | 0.5 |  |  | Cl=0 at alpha= | -2.675 | deg
|  |  |  | @ Cl=0.1, Cd= | 0.0051222
|  |  |  | @ Cl=0.4, Cd= | 0.0048
|  |  |  | @ Cl=0.6, Cd= | 0.0043341
alpha (deg) | Cl | Cd | Cm | Cl/Cd
-20 | -0.7622 | 0.27068 | 0.0672 | -2.8159
-19.5 | -0.7385 | 0.26277 | 0.0618 | -2.8104
-19 | -0.7147 | 0.2543 | 0.0566 | -2.8105
-18.5 | -0.691 | 0.24602 | 0.0513 | -2.8087
-18 | -0.6676 | 0.23781 | 0.0461 | -2.8073
-17.5 | -0.6441 | 0.22955 | 0.0409 | -2.8059
-17 | -0.6236 | 0.22186 | 0.0368 | -2.8108
-16.5 | -0.6016 | 0.21389 | 0.0321 | -2.8127
-16 | -0.5804 | 0.20529 | 0.0271 | -2.8272
-15.5 | -0.5581 | 0.19693 | 0.0222 | -2.834
-15 | -0.5367 | 0.18811 | 0.0173 | -2.8531
-14.5 | -0.516 | 0.17921 | 0.0124 | -2.8793
-13.5 | -0.4757 | 0.16202 | 0.0028 | -2.9361
-13 | -0.4522 | 0.15557 | -0.0016 | -2.9067
-12.5 | -0.434 | 0.14682 | -0.0063 | -2.956
-12 | -0.412 | 0.13998 | -0.0106 | -2.9433
-11.5 | -0.3955 | 0.13137 | -0.0151 | -3.0106
-11 | -0.3785 | 0.12336 | -0.0196 | -3.0683
-10.5 | -0.3645 | 0.11478 | -0.0241 | -3.1756
-10 | -0.3522 | 0.10625 | -0.0286 | -3.3148
-9.5 | -0.3431 | 0.09748 | -0.0333 | -3.5197
-9 | -0.3352 | 0.0892 | -0.0378 | -3.7578
-8.5 | -0.3176 | 0.08328 | -0.0411 | -3.8136
-8 | -0.3124 | 0.07555 | -0.0455 | -4.135
-7 | -0.3234 | 0.06157 | -0.0542 | -5.2526
-6.5 | -0.3183 | 0.05397 | -0.0594 | -5.8977
-6 | -0.3051 | 0.04594 | -0.0629 | -6.6413
-5.5 | -0.2853 | 0.03686 | -0.0649 | -7.7401
-5 | -0.2494 | 0.02939 | -0.0649 | -8.4859
-4.5 | -0.2097 | 0.02102 | -0.0636 | -9.9762
-4 | -0.1723 | 0.01052 | -0.0609 | -16.3783
-3.5 | -0.1147 | 0.00635 | -0.059 | -18.063
-3 | -0.0457 | 0.00558 | -0.0578 | -8.19
-2.5 | 0.0246 | 0.00529 | -0.0573 | 4.6503
-1.5 | 0.1639 | 0.00498 | -0.0573 | 32.9116
-1 | 0.2328 | 0.00488 | -0.0576 | 47.7049
0 | 0.3697 | 0.0048 | -0.0586 | 77.0208
0.5 | 0.4378 | 0.0048 | -0.0592 | 91.2083
1 | 0.5057 | 0.00478 | -0.0599 | 105.795
1.5 | 0.573 | 0.00468 | -0.0604 | 122.4359
2 | 0.637 | 0.00386 | -0.061 | 165.0259
2.5 | 0.7028 | 0.00391 | -0.0613 | 179.7442
3 | 0.7683 | 0.00431 | -0.0613 | 178.2599
4 | 0.8909 | 0.00592 | -0.0598 | 150.4899
4.5 | 0.9494 | 0.00683 | -0.0582 | 139.0044
5 | 1.012 | 0.00738 | -0.0569 | 137.1274
5.5 | 1.076 | 0.0078 | -0.0554 | 137.9487
6 | 1.1394 | 0.00821 | -0.0534 | 138.782
6.5 | 1.1985 | 0.0087 | -0.0502 | 137.7586
7 | 1.267 | 0.00933 | -0.0486 | 135.7985
7.5 | 1.3237 | 0.01018 | -0.0443 | 130.0295
8 | 1.3481 | 0.01167 | -0.0346 | 115.5184
8.5 | 1.3331 | 0.01488 | -0.0222 | 89.5901
9 | 1.3082 | 0.01999 | -0.0123 | 65.4427
9.5 | 1.283 | 0.02635 | -0.0044 | 48.6907
10 | 1.2577 | 0.03378 | 0.0007 | 37.2321
10.5 | 1.2271 | 0.04245 | 0.0029 | 28.9069
11 | 1.1914 | 0.05279 | 0.0018 | 22.5687
11.5 | 1.1586 | 0.06434 | -0.0023 | 18.0075
12 | 1.1249 | 0.07771 | -0.0092 | 14.4756
12.5 | 1.0921 | 0.09276 | -0.0186 | 11.7734
13 | 1.0659 | 0.10837 | -0.029 | 9.8357

## 121. Re 14M Mach 0.00 (1)
BIGFOIL.COM POLAR EXPORT
NACA65-510 a=0.2
NACA65-510 a=0.2 |  |  |  | Cl Max: | 1.167 | at alpha= | 9.5 | deg
JavaFoil+Calcfoil stall+Eppler ext transition |  |  |  | L/D Max: | 148.127 | at alpha= | 4 | deg
Re: | 14000000 |  |  | Cd Min: | 0.00452 | at alpha= | 1 | deg
Mach: | 0 |  |  | Cl=0 at alpha= | -2.6207 | deg
|  |  |  | @ Cl=0.1, Cd= | 0.0058895
|  |  |  | @ Cl=0.4, Cd= | 0.0050412
|  |  |  | @ Cl=0.6, Cd= | 0.00486
alpha (deg) | Cl | Cd | Cm | Cl/Cd
-15.5 | -0.294 | 0.10997 | -0.015 | -2.677
-15 | -0.31 | 0.10469 | -0.015 | -2.962
-14.5 | -0.326 | 0.09956 | -0.015 | -3.277
-14 | -0.342 | 0.09417 | -0.015 | -3.636
-13.5 | -0.358 | 0.08931 | -0.016 | -4.013
-13 | -0.374 | 0.08451 | -0.016 | -4.427
-12.5 | -0.389 | 0.08065 | -0.016 | -4.823
-12 | -0.403 | 0.07641 | -0.016 | -5.271
-11.5 | -0.413 | 0.07175 | -0.016 | -5.755
-11 | -0.418 | 0.06796 | -0.016 | -6.146
-10.5 | -0.42 | 0.06553 | -0.016 | -6.403
-10 | -0.419 | 0.06212 | -0.016 | -6.744
-9.5 | -0.415 | 0.05789 | -0.016 | -7.174
-9 | -0.408 | 0.05445 | -0.017 | -7.496
-8.5 | -0.397 | 0.05079 | -0.018 | -7.823
-8 | -0.382 | 0.04857 | -0.017 | -7.859
-7.5 | -0.363 | 0.04537 | -0.018 | -7.996
-7 | -0.34 | 0.04141 | -0.02 | -8.221
-6.5 | -0.316 | 0.03683 | -0.023 | -8.571
-6 | -0.348 | 0.00658 | -0.038 | -52.851
-5.5 | -0.305 | 0.00647 | -0.039 | -47.134
-5 | -0.258 | 0.00629 | -0.039 | -41.068
-4.5 | -0.208 | 0.00615 | -0.04 | -33.861
-4 | -0.155 | 0.00606 | -0.04 | -25.655
-3.5 | -0.101 | 0.00596 | -0.041 | -16.868
-3 | -0.044 | 0.00593 | -0.041 | -7.426
-2.5 | 0.014 | 0.00588 | -0.042 | 2.312
-2 | 0.072 | 0.00588 | -0.042 | 12.228
-1.5 | 0.131 | 0.0059 | -0.043 | 22.117
-1 | 0.189 | 0.00591 | -0.043 | 32.072
-0.5 | 0.249 | 0.00565 | -0.044 | 44.029
0 | 0.308 | 0.00568 | -0.044 | 54.113
0.5 | 0.366 | 0.00575 | -0.045 | 63.662
1 | 0.425 | 0.00452 | -0.046 | 93.943
1.5 | 0.483 | 0.00481 | -0.046 | 100.532
2 | 0.541 | 0.00472 | -0.047 | 114.683
2.5 | 0.6 | 0.00486 | -0.047 | 123.386
3 | 0.658 | 0.00493 | -0.048 | 133.251
3.5 | 0.715 | 0.00504 | -0.048 | 141.982
4 | 0.772 | 0.00521 | -0.049 | 148.127
4.5 | 0.828 | 0.00561 | -0.05 | 147.49
5 | 0.882 | 0.0062 | -0.05 | 142.163
5.5 | 0.935 | 0.00641 | -0.051 | 145.849
6 | 0.984 | 0.00668 | -0.051 | 147.268
6.5 | 1.031 | 0.00836 | -0.052 | 123.315
7 | 1.074 | 0.00868 | -0.052 | 123.678
7.5 | 1.112 | 0.00909 | -0.053 | 122.236
8 | 1.138 | 0.00965 | -0.054 | 117.975
8.5 | 1.157 | 0.01009 | -0.054 | 114.612
9 | 1.166 | 0.01062 | -0.055 | 109.834
9.5 | 1.167 | 0.01121 | -0.055 | 104.122
10 | 1.158 | 0.01192 | -0.056 | 97.117
10.5 | 1.14 | 0.01263 | -0.056 | 90.248
11 | 1.114 | 0.01346 | -0.057 | 82.745
11.5 | 1.081 | 0.01437 | -0.057 | 75.209
12 | 1.041 | 0.01553 | -0.057 | 66.995
12.5 | 0.996 | 0.01672 | -0.058 | 59.593
13 | 0.945 | 0.01881 | -0.058 | 50.266
13.5 | 0.892 | 0.02118 | -0.058 | 42.121
14 | 0.844 | 0.02214 | -0.058 | 38.136
14.5 | 0.779 | 0.02969 | -0.057 | 26.246

## 122. Re 14M Mach 0.00 (2)
BIGFOIL.COM POLAR EXPORT
NACA65-510 a=0.2
NACA65-510 a=0.2 |  |  |  | Cl Max: | 1.763 | at alpha= | 18 | deg
XFOIL ncrit=9 |  |  |  | L/D Max: | 152.513 | at alpha= | 2.5 | deg
Re: | 14000000 |  |  | Cd Min: | 0.0608 | at alpha= | 20 | deg
Mach: | 0 |  |  | Cl=0 at alpha= | -2.6829 | deg
|  |  |  | @ Cl=0.1, Cd= | 0.0048311
|  |  |  | @ Cl=0.4, Cd= | 0.004612
|  |  |  | @ Cl=0.6, Cd= | 0.0039516
alpha (deg) | Cl | Cd | Cm | Cl/Cd
-16.5 | -1.3732 | 0.03074 | -0.0553 | -44.6714
-16 | -1.3643 | 0.02632 | -0.0521 | -51.8351
-15.5 | -1.3505 | 0.02157 | -0.0492 | -62.6101
-15 | -1.3136 | 0.01942 | -0.0477 | -67.6416
-14.5 | -1.2719 | 0.01773 | -0.0466 | -71.7372
-14 | -1.2271 | 0.01633 | -0.0458 | -75.1439
-13.5 | -1.1803 | 0.01509 | -0.0451 | -78.2174
-13 | -1.1318 | 0.01401 | -0.0445 | -80.7852
-12.5 | -1.0818 | 0.01309 | -0.0441 | -82.6432
-12 | -1.0313 | 0.01217 | -0.0438 | -84.7412
-11.5 | -0.9795 | 0.01141 | -0.0435 | -85.8457
-11 | -0.9271 | 0.01067 | -0.0433 | -86.8885
-10.5 | -0.8749 | 0.00978 | -0.0431 | -89.4581
-10 | -0.822 | 0.00901 | -0.0429 | -91.232
-9.5 | -0.7679 | 0.00848 | -0.0429 | -90.5542
-9 | -0.713 | 0.00806 | -0.043 | -88.4615
-8.5 | -0.6578 | 0.00768 | -0.0431 | -85.651
-8 | -0.6022 | 0.00735 | -0.0433 | -81.932
-7.5 | -0.5464 | 0.00702 | -0.0435 | -77.8348
-6.5 | -0.4349 | 0.00628 | -0.0438 | -69.2516
-6 | -0.3784 | 0.00605 | -0.0441 | -62.5455
-5.5 | -0.3216 | 0.00587 | -0.0444 | -54.7871
-4 | -0.1508 | 0.00537 | -0.0456 | -28.0819
-3.5 | -0.0938 | 0.00513 | -0.0459 | -18.2846
-2 | 0.0784 | 0.00488 | -0.0474 | 16.0656
-1.5 | 0.1358 | 0.00475 | -0.0479 | 28.5895
-1 | 0.1934 | 0.00471 | -0.0485 | 41.0616
-0.5 | 0.2509 | 0.00467 | -0.049 | 53.7259
0 | 0.3083 | 0.00464 | -0.0496 | 66.444
0.5 | 0.3657 | 0.00463 | -0.0501 | 78.9849
1 | 0.4228 | 0.0046 | -0.0507 | 91.913
2 | 0.5336 | 0.00388 | -0.0519 | 137.5258
2.5 | 0.5887 | 0.00386 | -0.0523 | 152.513
3 | 0.643 | 0.0043 | -0.0526 | 149.5349
4.5 | 0.8042 | 0.00583 | -0.0531 | 137.9417
5 | 0.8576 | 0.00628 | -0.0532 | 136.5605
5.5 | 0.9115 | 0.00661 | -0.0533 | 137.8971
6 | 0.9652 | 0.00691 | -0.0534 | 139.6816
6.5 | 1.0183 | 0.00716 | -0.0534 | 142.2207
7 | 1.0693 | 0.00748 | -0.053 | 142.9545
7.5 | 1.1243 | 0.00777 | -0.0535 | 144.6976
8 | 1.1772 | 0.00818 | -0.0536 | 143.912
8.5 | 1.2286 | 0.00863 | -0.0535 | 142.3638
9 | 1.2785 | 0.00916 | -0.0532 | 139.5742
9.5 | 1.3276 | 0.00972 | -0.0527 | 136.5844
10 | 1.3766 | 0.01021 | -0.0523 | 134.8286
10.5 | 1.424 | 0.01079 | -0.0517 | 131.9741
11 | 1.466 | 0.01171 | -0.0501 | 125.1921
12 | 1.5486 | 0.01321 | -0.0469 | 117.2294
12.5 | 1.5842 | 0.01408 | -0.0445 | 112.5142
13 | 1.6048 | 0.01493 | -0.0391 | 107.4883
13.5 | 1.6253 | 0.01601 | -0.0346 | 101.5178
14 | 1.6478 | 0.01726 | -0.0309 | 95.4693
14.5 | 1.6673 | 0.01888 | -0.0273 | 88.3104
15 | 1.6893 | 0.02051 | -0.0245 | 82.3647
15.5 | 1.6996 | 0.02311 | -0.021 | 73.5439
16 | 1.7173 | 0.02538 | -0.0187 | 67.6635
16.5 | 1.7318 | 0.02806 | -0.0166 | 61.7177
17 | 1.7406 | 0.03139 | -0.0146 | 55.4508
17.5 | 1.7588 | 0.03405 | -0.0136 | 51.6535
18 | 1.763 | 0.03827 | -0.0124 | 46.0674
18.5 | 1.7626 | 0.0433 | -0.0118 | 40.7067
19 | 1.7584 | 0.04913 | -0.0119 | 35.7908
19.5 | 1.7615 | 0.05447 | -0.0126 | 32.3389
20 | 1.7594 | 0.0608 | -0.0139 | 28.9375

## 123. Re 14M Mach 0.10 (1)
BIGFOIL.COM POLAR EXPORT
NACA65-510 a=0.2
NACA65-510 a=0.2 |  |  |  | Cl Max: | 1.164 | at alpha= | 9 | deg
JavaFoil+Calcfoil stall+Eppler ext transition |  |  |  | L/D Max: | 149.482 | at alpha= | 4.5 | deg
Re: | 14000000 |  |  | Cd Min: | 0.00455 | at alpha= | 1 | deg
Mach: | 0.1 |  |  | Cl=0 at alpha= | -2.6207 | deg
|  |  |  | @ Cl=0.1, Cd= | 0.005869
|  |  |  | @ Cl=0.4, Cd= | 0.0051037
|  |  |  | @ Cl=0.6, Cd= | 0.0048349
alpha (deg) | Cl | Cd | Cm | Cl/Cd
-15 | -0.269 | 0.1055 | -0.015 | -2.554
-14.5 | -0.287 | 0.10055 | -0.015 | -2.857
-14 | -0.306 | 0.09456 | -0.016 | -3.234
-13.5 | -0.324 | 0.08992 | -0.016 | -3.606
-13 | -0.343 | 0.08526 | -0.016 | -4.018
-12.5 | -0.36 | 0.08092 | -0.016 | -4.454
-12 | -0.377 | 0.0763 | -0.016 | -4.943
-11.5 | -0.39 | 0.07188 | -0.016 | -5.431
-11 | -0.398 | 0.06856 | -0.016 | -5.807
-10.5 | -0.403 | 0.06584 | -0.016 | -6.121
-10 | -0.405 | 0.06213 | -0.016 | -6.521
-9.5 | -0.404 | 0.05797 | -0.017 | -6.972
-9 | -0.399 | 0.05505 | -0.017 | -7.251
-8.5 | -0.391 | 0.05127 | -0.018 | -7.617
-8 | -0.377 | 0.04898 | -0.017 | -7.693
-7.5 | -0.359 | 0.04581 | -0.018 | -7.843
-7 | -0.338 | 0.04178 | -0.02 | -8.093
-6.5 | -0.313 | 0.03815 | -0.022 | -8.21
-6 | -0.348 | 0.00653 | -0.038 | -53.224
-5.5 | -0.305 | 0.00649 | -0.039 | -47.012
-5 | -0.259 | 0.00631 | -0.039 | -41.001
-4.5 | -0.209 | 0.00619 | -0.04 | -33.719
-4 | -0.156 | 0.0061 | -0.04 | -25.554
-3.5 | -0.101 | 0.00597 | -0.041 | -16.912
-3 | -0.044 | 0.00592 | -0.041 | -7.478
-2.5 | 0.014 | 0.00587 | -0.042 | 2.33
-2 | 0.072 | 0.00585 | -0.042 | 12.344
-1.5 | 0.131 | 0.00589 | -0.043 | 22.287
-1 | 0.19 | 0.00594 | -0.044 | 32.044
-0.5 | 0.25 | 0.00567 | -0.044 | 44.088
0 | 0.309 | 0.00566 | -0.045 | 54.597
0.5 | 0.368 | 0.00576 | -0.045 | 63.855
1 | 0.427 | 0.00455 | -0.046 | 93.902
1.5 | 0.486 | 0.00482 | -0.046 | 100.747
2 | 0.544 | 0.00474 | -0.047 | 114.854
2.5 | 0.603 | 0.00484 | -0.047 | 124.433
3 | 0.661 | 0.00496 | -0.048 | 133.351
3.5 | 0.719 | 0.00507 | -0.049 | 141.918
4 | 0.776 | 0.0052 | -0.049 | 149.306
4.5 | 0.832 | 0.00556 | -0.05 | 149.482
5 | 0.886 | 0.00621 | -0.05 | 142.702
5.5 | 0.939 | 0.00644 | -0.051 | 145.807
6 | 0.989 | 0.00668 | -0.052 | 148.024
6.5 | 1.035 | 0.00843 | -0.052 | 122.763
7 | 1.077 | 0.00881 | -0.053 | 122.308
7.5 | 1.115 | 0.00917 | -0.053 | 121.658
8 | 1.14 | 0.00973 | -0.054 | 117.199
8.5 | 1.157 | 0.01019 | -0.054 | 113.55
9 | 1.164 | 0.01073 | -0.055 | 108.477
9.5 | 1.162 | 0.01134 | -0.055 | 102.399
10 | 1.149 | 0.01209 | -0.056 | 94.993
10.5 | 1.126 | 0.0129 | -0.056 | 87.3
11 | 1.096 | 0.0137 | -0.057 | 79.944
11.5 | 1.056 | 0.0148 | -0.057 | 71.367
12 | 1.01 | 0.01593 | -0.058 | 63.439
12.5 | 0.957 | 0.01793 | -0.058 | 53.371
13 | 0.902 | 0.01973 | -0.058 | 45.704
13.5 | 0.841 | 0.02278 | -0.058 | 36.943
14 | 0.787 | 0.02427 | -0.058 | 32.439

## 124. Re 14M Mach 0.10 (2)
BIGFOIL.COM POLAR EXPORT
NACA65-510 a=0.2
NACA65-510 a=0.2 |  |  |  | Cl Max: | 1.7433 | at alpha= | 18 | deg
XFOIL ncrit=9 |  |  |  | L/D Max: | 153.446 | at alpha= | 2.5 | deg
Re: | 14000000 |  |  | Cd Min: | 0.06931 | at alpha= | 20 | deg
Mach: | 0.1 |  |  | Cl=0 at alpha= | -2.6818 | deg
|  |  |  | @ Cl=0.1, Cd= | 0.0048171
|  |  |  | @ Cl=0.4, Cd= | 0.0046133
|  |  |  | @ Cl=0.6, Cd= | 0.003922
alpha (deg) | Cl | Cd | Cm | Cl/Cd
-14 | -1.2228 | 0.0206 | -0.051 | -59.3592
-13.5 | -1.1851 | 0.01782 | -0.0494 | -66.5039
-13 | -1.1401 | 0.01596 | -0.0482 | -71.4348
-12.5 | -1.0914 | 0.01458 | -0.0474 | -74.856
-12 | -1.0416 | 0.01327 | -0.0466 | -78.4928
-11.5 | -0.9896 | 0.01227 | -0.046 | -80.652
-11 | -0.9369 | 0.01134 | -0.0455 | -82.619
-10 | -0.8298 | 0.00961 | -0.0447 | -86.3476
-9.5 | -0.7759 | 0.00877 | -0.0444 | -88.4721
-9 | -0.7204 | 0.00826 | -0.0443 | -87.2155
-8.5 | -0.6643 | 0.00783 | -0.0443 | -84.8404
-8 | -0.608 | 0.00747 | -0.0443 | -81.3922
-7.5 | -0.5515 | 0.00713 | -0.0443 | -77.3492
-6.5 | -0.4385 | 0.00636 | -0.0445 | -68.9465
-6 | -0.3817 | 0.00608 | -0.0447 | -62.7796
-5.5 | -0.3243 | 0.0059 | -0.045 | -54.9661
-4 | -0.1519 | 0.0054 | -0.046 | -28.1296
-3.5 | -0.0945 | 0.00514 | -0.0463 | -18.3852
-3 | -0.0368 | 0.00503 | -0.0467 | -7.3161
-1.5 | 0.1367 | 0.00476 | -0.0482 | 28.7185
-0.5 | 0.2525 | 0.00467 | -0.0493 | 54.0685
0 | 0.3103 | 0.00464 | -0.0499 | 66.875
0.5 | 0.368 | 0.00463 | -0.0504 | 79.4816
1 | 0.4255 | 0.0046 | -0.051 | 92.5
1.5 | 0.4823 | 0.00457 | -0.0515 | 105.5361
2 | 0.5369 | 0.00388 | -0.0522 | 138.3763
2.5 | 0.5923 | 0.00386 | -0.0526 | 153.4456
3 | 0.6469 | 0.0043 | -0.0529 | 150.4419
4 | 0.7551 | 0.00536 | -0.0532 | 140.8769
4.5 | 0.809 | 0.00585 | -0.0533 | 138.2906
5 | 0.8627 | 0.0063 | -0.0534 | 136.9365
5.5 | 0.917 | 0.00664 | -0.0535 | 138.1024
6 | 0.971 | 0.00694 | -0.0535 | 139.9135
6.5 | 1.0245 | 0.0072 | -0.0535 | 142.2917
7 | 1.0759 | 0.00752 | -0.053 | 143.0718
7.5 | 1.1317 | 0.00782 | -0.0535 | 144.7187
8 | 1.1845 | 0.00825 | -0.0535 | 143.5758
8.5 | 1.236 | 0.00874 | -0.0532 | 141.4188
9 | 1.2863 | 0.00928 | -0.0528 | 138.6099
9.5 | 1.3361 | 0.00982 | -0.0523 | 136.0591
10 | 1.3853 | 0.01034 | -0.0517 | 133.9749
10.5 | 1.4319 | 0.011 | -0.0508 | 130.1727
11 | 1.4738 | 0.01193 | -0.0489 | 123.5373
12 | 1.5545 | 0.01354 | -0.045 | 114.808
12.5 | 1.5818 | 0.01447 | -0.0408 | 109.3158
13 | 1.6009 | 0.01547 | -0.0353 | 103.4842
13.5 | 1.6223 | 0.01673 | -0.0311 | 96.9695
14 | 1.6448 | 0.01816 | -0.0275 | 90.5727
14.5 | 1.6628 | 0.02004 | -0.0239 | 82.9741
15 | 1.684 | 0.0219 | -0.0211 | 76.895
15.5 | 1.6911 | 0.02497 | -0.0176 | 67.7253
16 | 1.7071 | 0.02758 | -0.0154 | 61.8963
16.5 | 1.7197 | 0.03064 | -0.0134 | 56.126
17 | 1.7253 | 0.03453 | -0.0116 | 49.9652
17.5 | 1.743 | 0.03756 | -0.0109 | 46.4058
18 | 1.7433 | 0.04253 | -0.0101 | 40.9899
18.5 | 1.7384 | 0.04853 | -0.01 | 35.8211
19 | 1.7284 | 0.05558 | -0.0108 | 31.0975
19.5 | 1.7276 | 0.06193 | -0.0123 | 27.896
20 | 1.7221 | 0.06931 | -0.0145 | 24.8463

## 125. Re 14M Mach 0.25 (1)
BIGFOIL.COM POLAR EXPORT
NACA65-510 a=0.2
NACA65-510 a=0.2 |  |  |  | Cl Max: | 1.152 | at alpha= | 8.5 | deg
JavaFoil+Calcfoil stall+Eppler ext transition |  |  |  | L/D Max: | 161.359 | at alpha= | 4.5 | deg
Re: | 14000000 |  |  | Cd Min: | 0.00455 | at alpha= | 1 | deg
Mach: | 0.25 |  |  | Cl=0 at alpha= | -2.6186 | deg
|  |  |  | @ Cl=0.1, Cd= | 0.0059143
|  |  |  | @ Cl=0.4, Cd= | 0.08766
|  |  |  | @ Cl=0.6, Cd= | 0.08766
alpha (deg) | Cl | Cd | Cm | Cl/Cd
-13 | -0.059 | 0.08675 | -0.016 | -0.684
-12.5 | -0.057 | 0.08201 | -0.016 | -0.689
-12 | -0.106 | 0.07872 | -0.016 | -1.344
-11.5 | -0.172 | 0.07299 | -0.017 | -2.363
-11 | -0.215 | 0.06907 | -0.017 | -3.111
-10.5 | -0.25 | 0.06586 | -0.017 | -3.8
-10 | -0.28 | 0.06247 | -0.017 | -4.481
-9.5 | -0.304 | 0.05796 | -0.018 | -5.243
-9 | -0.321 | 0.05542 | -0.018 | -5.794
-8.5 | -0.332 | 0.05215 | -0.018 | -6.359
-8 | -0.335 | 0.04929 | -0.018 | -6.788
-7.5 | -0.33 | 0.04657 | -0.018 | -7.091
-7 | -0.319 | 0.04369 | -0.018 | -7.298
-6.5 | -0.301 | 0.04069 | -0.019 | -7.39
-6 | -0.276 | 0.03832 | -0.02 | -7.208
-5.5 | -0.248 | 0.03403 | -0.024 | -7.281
-5 | -0.26 | 0.00641 | -0.04 | -40.623
-4.5 | -0.212 | 0.00626 | -0.041 | -33.796
-4 | -0.159 | 0.00613 | -0.042 | -25.906
-3.5 | -0.103 | 0.00604 | -0.042 | -17.079
-3 | -0.045 | 0.006 | -0.043 | -7.557
-2.5 | 0.014 | 0.00587 | -0.043 | 2.386
-2 | 0.074 | 0.00591 | -0.044 | 12.538
-1.5 | 0.135 | 0.00592 | -0.044 | 22.761
-1 | 0.196 | 0.00567 | -0.045 | 34.472
-0.5 | 0.257 | 0.00571 | -0.045 | 44.954
0 | 0.318 | 0.00571 | -0.046 | 55.597
0.5 | 0.378 | 0.00579 | -0.046 | 65.32
1 | 0.439 | 0.00455 | -0.047 | 96.48
1.5 | 0.499 | 0.00485 | -0.048 | 102.841
2 | 0.559 | 0.00479 | -0.048 | 116.618
2.5 | 0.619 | 0.00489 | -0.049 | 126.584
3 | 0.679 | 0.00502 | -0.049 | 135.214
3.5 | 0.739 | 0.00515 | -0.05 | 143.303
4 | 0.797 | 0.00529 | -0.051 | 150.673
4.5 | 0.854 | 0.00529 | -0.051 | 161.359
5 | 0.909 | 0.00642 | -0.052 | 141.507
5.5 | 0.963 | 0.0066 | -0.052 | 145.872
6 | 1.012 | 0.00838 | -0.053 | 120.789
6.5 | 1.057 | 0.0087 | -0.054 | 121.474
7 | 1.097 | 0.00916 | -0.054 | 119.74
7.5 | 1.131 | 0.00965 | -0.055 | 117.205
8 | 1.148 | 0.01028 | -0.055 | 111.651
8.5 | 1.152 | 0.01084 | -0.056 | 106.295
9 | 1.141 | 0.01152 | -0.056 | 99.068
9.5 | 1.114 | 0.01232 | -0.057 | 90.441
10 | 1.071 | 0.01325 | -0.057 | 80.809
10.5 | 1.01 | 0.01457 | -0.058 | 69.334
11 | 0.935 | 0.01561 | -0.058 | 59.93
11.5 | 0.846 | 0.01725 | -0.058 | 49.022
12 | 0.745 | 0.01922 | -0.058 | 38.759
12.5 | 0.632 | 0.0233 | -0.058 | 27.116
13 | 0.476 | 0.05675 | -0.049 | 8.38
13.5 | 0.35 | 0.08766 | -0.036 | 3.997

## 126. Re 14M Mach 0.25 (2)
BIGFOIL.COM POLAR EXPORT
NACA65-510 a=0.2
NACA65-510 a=0.2 |  |  |  | Cl Max: | 1.5871 | at alpha= | 14 | deg
XFOIL ncrit=9 |  |  |  | L/D Max: | 158.191 | at alpha= | 2.5 | deg
Re: | 14000000 |  |  | Cd Min: | 0.15926 | at alpha= | -14 | deg
Mach: | 0.25 |  |  | Cl=0 at alpha= | -2.6805 | deg
|  |  |  | @ Cl=0.1, Cd= | 0.0048602
|  |  |  | @ Cl=0.4, Cd= | 0.0046335
|  |  |  | @ Cl=0.6, Cd= | 0.0038721
alpha (deg) | Cl | Cd | Cm | Cl/Cd
-14 | -0.4848 | 0.15926 | 0.0029 | -3.0441
-13.5 | -0.504 | 0.1391 | -0.0048 | -3.6233
-13 | -0.488 | 0.13236 | -0.0087 | -3.6869
-12.5 | -0.4648 | 0.12791 | -0.0117 | -3.6338
-12 | -0.4636 | 0.11734 | -0.017 | -3.9509
-11.5 | -0.4409 | 0.11291 | -0.0199 | -3.9049
-11 | -0.4289 | 0.10592 | -0.0237 | -4.0493
-10.5 | -0.4187 | 0.09878 | -0.0276 | -4.2387
-9.5 | -0.5035 | 0.06891 | -0.0455 | -7.3066
-9 | -0.7481 | 0.01326 | -0.0535 | -56.4178
-8.5 | -0.6998 | 0.00972 | -0.0518 | -71.9959
-8 | -0.6411 | 0.00857 | -0.0507 | -74.8075
-7.5 | -0.5806 | 0.00794 | -0.0499 | -73.1234
-7 | -0.5199 | 0.00743 | -0.0493 | -69.9731
-6.5 | -0.4593 | 0.00699 | -0.0488 | -65.7082
-6 | -0.3997 | 0.00642 | -0.0483 | -62.2586
-5.5 | -0.3394 | 0.00609 | -0.0481 | -55.7307
-4.5 | -0.2184 | 0.00569 | -0.0481 | -38.3831
-4 | -0.1581 | 0.00555 | -0.0482 | -28.4865
-3.5 | -0.0984 | 0.00524 | -0.0483 | -18.7786
-3 | -0.0384 | 0.00506 | -0.0486 | -7.5889
-2.5 | 0.0217 | 0.00497 | -0.049 | 4.3662
-2 | 0.0817 | 0.0049 | -0.0494 | 16.6735
-1.5 | 0.1415 | 0.00477 | -0.0498 | 29.6646
-1 | 0.2014 | 0.00472 | -0.0503 | 42.6695
0 | 0.321 | 0.00465 | -0.0515 | 69.0323
0.5 | 0.3806 | 0.00464 | -0.052 | 82.0259
1 | 0.4399 | 0.00462 | -0.0526 | 95.2165
1.5 | 0.4988 | 0.00457 | -0.0532 | 109.1466
2 | 0.555 | 0.00388 | -0.0538 | 143.0412
2.5 | 0.6122 | 0.00387 | -0.0542 | 158.1912
3 | 0.6687 | 0.00431 | -0.0544 | 155.1508
3.5 | 0.7249 | 0.00483 | -0.0546 | 150.0828
4 | 0.78 | 0.00545 | -0.0546 | 143.1193
4.5 | 0.8355 | 0.00599 | -0.0545 | 139.4825
5 | 0.8908 | 0.00648 | -0.0543 | 137.4691
5.5 | 0.9474 | 0.0068 | -0.0543 | 139.3235
6 | 1.0035 | 0.00713 | -0.0541 | 140.7433
6.5 | 1.0589 | 0.00742 | -0.0537 | 142.7089
7 | 1.1123 | 0.00776 | -0.0528 | 143.3376
7.5 | 1.1711 | 0.00812 | -0.0532 | 144.2241
8 | 1.2253 | 0.00864 | -0.0525 | 141.8171
8.5 | 1.2777 | 0.00925 | -0.0516 | 138.1297
9 | 1.33 | 0.00984 | -0.0505 | 135.1626
9.5 | 1.3813 | 0.01045 | -0.0492 | 132.1818
10 | 1.4288 | 0.01125 | -0.0472 | 127.0044
10.5 | 1.4728 | 0.01215 | -0.0447 | 121.2181
11 | 1.5083 | 0.01334 | -0.0407 | 113.066
11.5 | 1.5269 | 0.01444 | -0.0338 | 105.741
12 | 1.5376 | 0.01629 | -0.0269 | 94.3892
12.5 | 1.5484 | 0.01865 | -0.0211 | 83.0241
13 | 1.5643 | 0.02109 | -0.0167 | 74.1726
13.5 | 1.5776 | 0.02397 | -0.0128 | 65.8156
14 | 1.5871 | 0.02742 | -0.0094 | 57.8811
14.5 | 1.5819 | 0.03238 | -0.006 | 48.8542
15 | 1.5791 | 0.03756 | -0.0039 | 42.0421
15.5 | 1.546 | 0.04643 | -0.0028 | 33.2974
16 | 1.5335 | 0.05408 | -0.0034 | 28.3561
16.5 | 1.5115 | 0.0637 | -0.0058 | 23.7284
17 | 1.4758 | 0.07635 | -0.0106 | 19.3294
17.5 | 1.4672 | 0.08599 | -0.0151 | 17.0624
18 | 1.4195 | 0.10291 | -0.0244 | 13.7936
18.5 | 1.3787 | 0.12007 | -0.0347 | 11.4825
19 | 1.3301 | 0.13991 | -0.0474 | 9.5068

## 127. Re 14M Mach 0.50 (1)
BIGFOIL.COM POLAR EXPORT
NACA65-510 a=0.2
NACA65-510 a=0.2 |  |  |  | Cl Max: | 1.19 | at alpha= | 20 | deg
JavaFoil+Calcfoil stall+Eppler ext transition |  |  |  | L/D Max: | 165.511 | at alpha= | 4 | deg
Re: | 14000000 |  |  | Cd Min: | 0.00469 | at alpha= | 1 | deg
Mach: | 0.5 |  |  | Cl=0 at alpha= | -2.6172 | deg
|  |  |  | @ Cl=0.1, Cd= | 0.0060012
|  |  |  | @ Cl=0.4, Cd= | 0.0056001
|  |  |  | @ Cl=0.6, Cd= | 0.0049563
alpha (deg) | Cl | Cd | Cm | Cl/Cd
-20 | -0.941 | 0.14602 | -0.019 | -6.445
-19.5 | -0.915 | 0.13835 | -0.019 | -6.615
-19 | -0.889 | 0.13112 | -0.02 | -6.781
-18.5 | -0.861 | 0.13316 | -0.019 | -6.469
-18 | -0.835 | 0.1261 | -0.02 | -6.625
-17.5 | -0.807 | 0.12047 | -0.019 | -6.703
-17 | -0.781 | 0.11387 | -0.02 | -6.861
-16.5 | -0.756 | 0.10665 | -0.02 | -7.087
-16 | -0.733 | 0.09608 | -0.022 | -7.628
-15.5 | -0.71 | 0.08736 | -0.023 | -8.123
-15 | -0.671 | 0.10518 | -0.019 | -6.377
-14.5 | -0.645 | 0.09613 | -0.02 | -6.706
-14 | -0.619 | 0.08779 | -0.021 | -7.055
-13.5 | -0.594 | 0.08046 | -0.022 | -7.387
-13 | -0.569 | 0.07463 | -0.023 | -7.62
-12.5 | -0.547 | 0.06497 | -0.025 | -8.417
-12 | -0.594 | 0.01611 | -0.036 | -36.88
-11.5 | -0.481 | 0.07401 | -0.02 | -6.505
-11 | -0.454 | 0.07121 | -0.02 | -6.374
-10.5 | -0.428 | 0.06456 | -0.021 | -6.624
-10 | -0.401 | 0.0596 | -0.021 | -6.729
-9.5 | -0.376 | 0.0536 | -0.023 | -7.012
-9 | -0.352 | 0.04725 | -0.026 | -7.44
-8.5 | -0.395 | 0.00795 | -0.041 | -49.676
-8 | -0.362 | 0.00753 | -0.042 | -47.994
-7.5 | -0.264 | 0.04824 | -0.021 | -5.476
-7 | -0.237 | 0.04649 | -0.02 | -5.095
-6.5 | -0.21 | 0.04272 | -0.021 | -4.917
-6 | -0.183 | 0.03959 | -0.022 | -4.626
-5.5 | -0.157 | 0.03593 | -0.024 | -4.362
-5 | -0.129 | 0.0369 | -0.021 | -3.488
-4.5 | -0.132 | 0.03518 | -0.021 | -3.758
-4 | -0.129 | 0.03286 | -0.022 | -3.912
-3.5 | -0.11 | 0.00631 | -0.047 | -17.409
-3 | -0.049 | 0.00625 | -0.048 | -7.916
-2.5 | 0.015 | 0.00612 | -0.048 | 2.526
-2 | 0.082 | 0.00607 | -0.049 | 13.536
-1.5 | 0.15 | 0.00581 | -0.049 | 25.793
-1 | 0.218 | 0.00554 | -0.05 | 39.339
-0.5 | 0.287 | 0.00552 | -0.051 | 51.898
0 | 0.355 | 0.00558 | -0.051 | 63.598
0.5 | 0.422 | 0.00561 | -0.052 | 75.267
1 | 0.49 | 0.00469 | -0.053 | 104.331
1.5 | 0.557 | 0.00486 | -0.053 | 114.646
2 | 0.624 | 0.00501 | -0.054 | 124.535
2.5 | 0.691 | 0.00521 | -0.054 | 132.715
3 | 0.758 | 0.0049 | -0.055 | 154.804
3.5 | 0.824 | 0.00512 | -0.056 | 161.003
4 | 0.888 | 0.00536 | -0.056 | 165.511
4.5 | 0.949 | 0.00712 | -0.057 | 133.285
5 | 1.005 | 0.00878 | -0.058 | 114.401
5.5 | 1.058 | 0.00933 | -0.058 | 113.356
6 | 1.099 | 0.0099 | -0.059 | 111.003
6.5 | 1.124 | 0.01059 | -0.059 | 106.188
7 | 1.12 | 0.01145 | -0.06 | 97.827
7.5 | 1.041 | 0.01279 | -0.06 | 81.421
8 | 0.687 | 0.01405 | -0.061 | 48.858
8.5 | 0.715 | 0.01539 | -0.061 | 46.434
9 | 0.747 | 0.01526 | -0.062 | 48.934
9.5 | 0.773 | 0.01717 | -0.062 | 45.05
10 | 0.792 | 0.02047 | -0.062 | 38.709
10.5 | 0.833 | 0.01834 | -0.063 | 45.431
11 | 0.858 | 0.02087 | -0.064 | 41.127
11.5 | 0.87 | 0.02697 | -0.063 | 32.252
12 | 0.916 | 0.02251 | -0.065 | 40.701
12.5 | 0.939 | 0.02573 | -0.065 | 36.491
13 | 0.953 | 0.03212 | -0.064 | 29.666
13.5 | 0.939 | 0.05059 | -0.06 | 18.563
14 | 1.018 | 0.0313 | -0.066 | 32.523
14.5 | 1.029 | 0.03954 | -0.065 | 26.023
15 | 1.05 | 0.04477 | -0.065 | 23.449
15.5 | 1.071 | 0.04702 | -0.065 | 22.775
16 | 1.105 | 0.04726 | -0.066 | 23.385
16.5 | 1.05 | 0.09611 | -0.056 | 10.929
17 | 1.061 | 0.11286 | -0.054 | 9.4
17.5 | 1.059 | 0.14159 | -0.046 | 7.483
18 | 1.088 | 0.14673 | -0.048 | 7.416
18.5 | 1.119 | 0.14769 | -0.051 | 7.577
19 | 1.144 | 0.1558 | -0.052 | 7.342
19.5 | 1.162 | 0.17502 | -0.05 | 6.637
20 | 1.19 | 0.17676 | -0.052 | 6.732

## 128. Re 14M Mach 0.50 (2)
BIGFOIL.COM POLAR EXPORT
NACA65-510 a=0.2
NACA65-510 a=0.2 |  |  |  | Cl Max: | 1.3592 | at alpha= | 8 | deg
XFOIL ncrit=9 |  |  |  | L/D Max: | 178.88 | at alpha= | 2.5 | deg
Re: | 14000000 |  |  | Cd Min: | 0.2705 | at alpha= | -20 | deg
Mach: | 0.5 |  |  | Cl=0 at alpha= | -2.6707 | deg
|  |  |  | @ Cl=0.1, Cd= | 0.005
|  |  |  | @ Cl=0.4, Cd= | 0.0047245
|  |  |  | @ Cl=0.6, Cd= | 0.0043497
alpha (deg) | Cl | Cd | Cm | Cl/Cd
-20 | -0.7623 | 0.2705 | 0.0672 | -2.8181
-19.5 | -0.7388 | 0.26264 | 0.0618 | -2.813
-19 | -0.7147 | 0.2544 | 0.0566 | -2.8094
-18.5 | -0.691 | 0.24612 | 0.0513 | -2.8076
-18 | -0.6675 | 0.23791 | 0.0461 | -2.8057
-17 | -0.6245 | 0.22221 | 0.0371 | -2.8104
-16.5 | -0.602 | 0.21407 | 0.0322 | -2.8122
-16 | -0.5806 | 0.20538 | 0.0271 | -2.827
-15.5 | -0.5582 | 0.19691 | 0.0222 | -2.8348
-15 | -0.5373 | 0.18763 | 0.0172 | -2.8636
-14.5 | -0.5167 | 0.17877 | 0.0123 | -2.8903
-13 | -0.4524 | 0.15538 | -0.0017 | -2.9116
-12.5 | -0.435 | 0.14633 | -0.0064 | -2.9727
-12 | -0.4119 | 0.13996 | -0.0106 | -2.943
-11.5 | -0.3961 | 0.13103 | -0.0153 | -3.023
-11 | -0.3792 | 0.12303 | -0.0197 | -3.0822
-10.5 | -0.3674 | 0.11384 | -0.0245 | -3.2273
-10 | -0.3552 | 0.10535 | -0.0291 | -3.3716
-9.5 | -0.3462 | 0.09668 | -0.0337 | -3.5809
-9 | -0.3373 | 0.08865 | -0.0381 | -3.8049
-8.5 | -0.3194 | 0.08282 | -0.0415 | -3.8566
-8 | -0.316 | 0.07487 | -0.0459 | -4.2206
-7.5 | -0.3121 | 0.0678 | -0.0501 | -4.6032
-7 | -0.3302 | 0.06063 | -0.055 | -5.4461
-6.5 | -0.3244 | 0.05288 | -0.06 | -6.1346
-6 | -0.3104 | 0.04483 | -0.0633 | -6.9239
-5.5 | -0.2893 | 0.03583 | -0.065 | -8.0742
-5 | -0.2521 | 0.02858 | -0.0648 | -8.8209
-4.5 | -0.2152 | 0.01933 | -0.0632 | -11.133
-4 | -0.1808 | 0.0082 | -0.0605 | -22.0488
-3.5 | -0.1154 | 0.00622 | -0.0589 | -18.5531
-3 | -0.0465 | 0.00539 | -0.0577 | -8.6271
-2.5 | 0.0241 | 0.00513 | -0.0572 | 4.6979
-2 | 0.0942 | 0.00501 | -0.0572 | 18.8024
-1.5 | 0.1636 | 0.00489 | -0.0573 | 33.456
-1 | 0.2324 | 0.00479 | -0.0576 | 48.5177
-0.5 | 0.3011 | 0.00475 | -0.0581 | 63.3895
0 | 0.3694 | 0.00472 | -0.0586 | 78.2627
0.5 | 0.4376 | 0.00473 | -0.0592 | 92.5159
1 | 0.5056 | 0.00473 | -0.0599 | 106.8922
1.5 | 0.5729 | 0.00467 | -0.0604 | 122.6767
2 | 0.6372 | 0.00391 | -0.061 | 162.9668
2.5 | 0.703 | 0.00393 | -0.0613 | 178.8804
3 | 0.7679 | 0.00438 | -0.0613 | 175.3196
3.5 | 0.8309 | 0.00505 | -0.0609 | 164.5347
4 | 0.8907 | 0.00596 | -0.0599 | 149.4463
4.5 | 0.9509 | 0.00675 | -0.0585 | 140.8741
5 | 1.0151 | 0.00723 | -0.0574 | 140.4011
5.5 | 1.08 | 0.00764 | -0.056 | 141.3613
6.5 | 1.2064 | 0.00851 | -0.0515 | 141.7626
7 | 1.2723 | 0.00907 | -0.0493 | 140.2756
7.5 | 1.3307 | 0.00988 | -0.0452 | 134.6862
8 | 1.3592 | 0.01138 | -0.036 | 119.4376
8.5 | 1.3406 | 0.0145 | -0.0227 | 92.4552
9 | 1.3149 | 0.01954 | -0.0124 | 67.2927
9.5 | 1.2898 | 0.02584 | -0.0044 | 49.9149
10 | 1.2643 | 0.0332 | 0.0009 | 38.0813
10.5 | 1.2334 | 0.0418 | 0.0032 | 29.5072
11 | 1.1962 | 0.05219 | 0.0022 | 22.9201
11.5 | 1.1628 | 0.06371 | -0.0018 | 18.2515
12 | 1.128 | 0.07716 | -0.0088 | 14.619
12.5 | 1.0954 | 0.09213 | -0.0181 | 11.8897
13 | 1.0694 | 0.10767 | -0.0285 | 9.9322

## 129. Re 16M Mach 0.00 (1)
BIGFOIL.COM POLAR EXPORT
NACA65-510 a=0.2
NACA65-510 a=0.2 |  |  |  | Cl Max: | 1.168 | at alpha= | 9.5 | deg
JavaFoil+Calcfoil stall+Eppler ext transition |  |  |  | L/D Max: | 152.68 | at alpha= | 6.5 | deg
Re: | 16000000 |  |  | Cd Min: | 0.00468 | at alpha= | 1 | deg
Mach: | 0 |  |  | Cl=0 at alpha= | -2.6207 | deg
|  |  |  | @ Cl=0.1, Cd= | 0.00587
|  |  |  | @ Cl=0.4, Cd= | 0.0051249
|  |  |  | @ Cl=0.6, Cd= | 0.00477
alpha (deg) | Cl | Cd | Cm | Cl/Cd
-15.5 | -0.294 | 0.10905 | -0.015 | -2.7
-15 | -0.31 | 0.10402 | -0.015 | -2.982
-14.5 | -0.326 | 0.09892 | -0.015 | -3.298
-14 | -0.342 | 0.09349 | -0.016 | -3.663
-13.5 | -0.359 | 0.08867 | -0.016 | -4.043
-13 | -0.374 | 0.08422 | -0.016 | -4.443
-12.5 | -0.389 | 0.08002 | -0.016 | -4.862
-12 | -0.403 | 0.07563 | -0.016 | -5.327
-11.5 | -0.413 | 0.07189 | -0.016 | -5.745
-11 | -0.418 | 0.06784 | -0.016 | -6.159
-10.5 | -0.42 | 0.06548 | -0.016 | -6.411
-10 | -0.419 | 0.06182 | -0.016 | -6.78
-9.5 | -0.415 | 0.05756 | -0.017 | -7.218
-9 | -0.408 | 0.05412 | -0.017 | -7.544
-8.5 | -0.397 | 0.05057 | -0.018 | -7.859
-8 | -0.382 | 0.04837 | -0.018 | -7.895
-7.5 | -0.363 | 0.04534 | -0.018 | -8.002
-7 | -0.341 | 0.04071 | -0.021 | -8.382
-6.5 | -0.387 | 0.00651 | -0.038 | -59.36
-6 | -0.348 | 0.00649 | -0.038 | -53.589
-5.5 | -0.305 | 0.00639 | -0.039 | -47.731
-5 | -0.258 | 0.00624 | -0.039 | -41.352
-4.5 | -0.208 | 0.00609 | -0.04 | -34.159
-4 | -0.155 | 0.00601 | -0.04 | -25.874
-3.5 | -0.101 | 0.00594 | -0.041 | -16.941
-3 | -0.044 | 0.00587 | -0.041 | -7.508
-2.5 | 0.014 | 0.00584 | -0.042 | 2.33
-2 | 0.072 | 0.00587 | -0.042 | 12.237
-1.5 | 0.131 | 0.00587 | -0.043 | 22.256
-1 | 0.19 | 0.00592 | -0.043 | 32.033
-0.5 | 0.249 | 0.00561 | -0.044 | 44.28
0 | 0.308 | 0.00563 | -0.044 | 54.608
0.5 | 0.366 | 0.00573 | -0.045 | 63.866
1 | 0.425 | 0.00468 | -0.046 | 90.739
1.5 | 0.483 | 0.00479 | -0.046 | 100.892
2 | 0.541 | 0.0049 | -0.047 | 110.578
2.5 | 0.6 | 0.00477 | -0.047 | 125.788
3 | 0.658 | 0.00492 | -0.048 | 133.581
3.5 | 0.715 | 0.00504 | -0.048 | 141.859
4 | 0.772 | 0.00527 | -0.049 | 146.595
4.5 | 0.828 | 0.00563 | -0.05 | 146.888
5 | 0.882 | 0.00608 | -0.05 | 145.095
5.5 | 0.935 | 0.0063 | -0.051 | 148.486
6 | 0.984 | 0.00654 | -0.051 | 150.433
6.5 | 1.031 | 0.00675 | -0.052 | 152.68
7 | 1.074 | 0.00856 | -0.052 | 125.379
7.5 | 1.112 | 0.00895 | -0.053 | 124.272
8 | 1.139 | 0.00945 | -0.054 | 120.494
8.5 | 1.158 | 0.00988 | -0.054 | 117.117
9 | 1.167 | 0.01039 | -0.055 | 112.376
9.5 | 1.168 | 0.01098 | -0.055 | 106.39
10 | 1.159 | 0.01166 | -0.056 | 99.361
10.5 | 1.141 | 0.01235 | -0.056 | 92.382
11 | 1.115 | 0.01313 | -0.057 | 84.936
11.5 | 1.082 | 0.01411 | -0.057 | 76.664
12 | 1.042 | 0.01514 | -0.057 | 68.803
12.5 | 0.998 | 0.01623 | -0.058 | 61.466
13 | 0.946 | 0.01845 | -0.058 | 51.281
13.5 | 0.893 | 0.02083 | -0.058 | 42.863
14 | 0.847 | 0.02127 | -0.059 | 39.801
14.5 | 0.772 | 0.03224 | -0.057 | 23.954

## 130. Re 16M Mach 0.00 (2)
BIGFOIL.COM POLAR EXPORT
NACA65-510 a=0.2
NACA65-510 a=0.2 |  |  |  | Cl Max: | 1.7935 | at alpha= | 19.5 | deg
XFOIL ncrit=9 |  |  |  | L/D Max: | 148.987 | at alpha= | 2.5 | deg
Re: | 16000000 |  |  | Cd Min: | 0.05639 | at alpha= | 20 | deg
Mach: | 0 |  |  | Cl=0 at alpha= | -2.6791 | deg
|  |  |  | @ Cl=0.1, Cd= | 0.0047419
|  |  |  | @ Cl=0.4, Cd= | 0.0045891
|  |  |  | @ Cl=0.6, Cd= | 0.0040388
alpha (deg) | Cl | Cd | Cm | Cl/Cd
-16.5 | -1.3946 | 0.02845 | -0.0539 | -49.0193
-16 | -1.3726 | 0.02534 | -0.0515 | -54.1673
-15.5 | -1.3594 | 0.02039 | -0.0485 | -66.6699
-15 | -1.3216 | 0.01831 | -0.0471 | -72.1791
-14.5 | -1.2784 | 0.01677 | -0.0461 | -76.2314
-14 | -1.2326 | 0.01548 | -0.0453 | -79.6253
-13.5 | -1.1849 | 0.01435 | -0.0447 | -82.5714
-13 | -1.1357 | 0.01336 | -0.0442 | -85.0075
-12.5 | -1.0853 | 0.0125 | -0.0438 | -86.824
-12 | -1.0342 | 0.01166 | -0.0435 | -88.6964
-10 | -0.8232 | 0.00882 | -0.0428 | -93.3333
-9.5 | -0.7693 | 0.00823 | -0.0428 | -93.4751
-9 | -0.7143 | 0.00782 | -0.0428 | -91.3427
-8.5 | -0.659 | 0.00746 | -0.0429 | -88.3378
-8 | -0.6033 | 0.00712 | -0.0431 | -84.7331
-7.5 | -0.5475 | 0.00681 | -0.0433 | -80.3965
-6.5 | -0.4355 | 0.00615 | -0.0437 | -70.813
-6 | -0.3791 | 0.00589 | -0.044 | -64.3633
-5.5 | -0.3223 | 0.00573 | -0.0443 | -56.2478
-4 | -0.1512 | 0.00527 | -0.0455 | -28.6907
-3.5 | -0.0942 | 0.00504 | -0.0459 | -18.6905
-3 | -0.0369 | 0.00493 | -0.0464 | -7.4848
-2 | 0.0781 | 0.00478 | -0.0474 | 16.3389
-1.5 | 0.1356 | 0.00468 | -0.0479 | 28.9744
-1 | 0.1931 | 0.00464 | -0.0484 | 41.6164
-0.5 | 0.2507 | 0.00462 | -0.049 | 54.2641
0 | 0.3081 | 0.00459 | -0.0496 | 67.1242
0.5 | 0.3655 | 0.00458 | -0.0501 | 79.8035
1.5 | 0.4791 | 0.00461 | -0.0512 | 103.9262
2 | 0.5336 | 0.00398 | -0.0519 | 134.0704
2.5 | 0.5885 | 0.00395 | -0.0523 | 148.9873
3 | 0.6429 | 0.00437 | -0.0526 | 147.1167
3.5 | 0.6971 | 0.00484 | -0.0529 | 144.0289
4 | 0.7509 | 0.00535 | -0.053 | 140.3551
4.5 | 0.8049 | 0.00579 | -0.0532 | 139.0155
5 | 0.8586 | 0.00621 | -0.0533 | 138.2609
5.5 | 0.913 | 0.0065 | -0.0536 | 140.4615
6 | 0.967 | 0.00679 | -0.0537 | 142.4153
6.5 | 1.0206 | 0.00704 | -0.0538 | 144.9716
7 | 1.0729 | 0.00735 | -0.0537 | 145.9728
7.5 | 1.123 | 0.00761 | -0.053 | 147.569
8 | 1.1789 | 0.00801 | -0.0539 | 147.1785
8.5 | 1.2303 | 0.00848 | -0.0538 | 145.0825
9 | 1.2805 | 0.00899 | -0.0535 | 142.436
9.5 | 1.3304 | 0.00948 | -0.0532 | 140.3376
10 | 1.3797 | 0.00997 | -0.0528 | 138.3852
10.5 | 1.427 | 0.01057 | -0.0521 | 135.0047
11 | 1.4704 | 0.01139 | -0.0508 | 129.0957
11.5 | 1.5143 | 0.01206 | -0.0496 | 125.5638
12 | 1.5559 | 0.01277 | -0.0481 | 121.8403
12.5 | 1.5937 | 0.01358 | -0.046 | 117.3564
13 | 1.6222 | 0.01438 | -0.0421 | 112.8095
13.5 | 1.6407 | 0.01533 | -0.0368 | 107.0254
14 | 1.663 | 0.01647 | -0.0328 | 100.9715
14.5 | 1.6834 | 0.01793 | -0.0291 | 93.8873
15 | 1.7056 | 0.01945 | -0.0261 | 87.6915
15.5 | 1.7192 | 0.02171 | -0.0227 | 79.1893
16 | 1.7376 | 0.02382 | -0.0202 | 72.9471
16.5 | 1.7531 | 0.0263 | -0.0179 | 66.6578
17 | 1.7641 | 0.02932 | -0.0158 | 60.1671
17.5 | 1.7811 | 0.03199 | -0.0145 | 55.6768
18 | 1.7874 | 0.03581 | -0.0131 | 49.9134
18.5 | 1.7903 | 0.04031 | -0.0122 | 44.4133
19 | 1.7897 | 0.04549 | -0.0118 | 39.3427
19.5 | 1.7935 | 0.0505 | -0.0122 | 35.5149
20 | 1.7928 | 0.05639 | -0.0131 | 31.7929

## 131. Re 16M Mach 0.10 (1)
BIGFOIL.COM POLAR EXPORT
NACA65-510 a=0.2
NACA65-510 a=0.2 |  |  |  | Cl Max: | 1.165 | at alpha= | 9 | deg
JavaFoil+Calcfoil stall+Eppler ext transition |  |  |  | L/D Max: | 150.476 | at alpha= | 6 | deg
Re: | 16000000 |  |  | Cd Min: | 0.00469 | at alpha= | 1 | deg
Mach: | 0.1 |  |  | Cl=0 at alpha= | -2.6207 | deg
|  |  |  | @ Cl=0.1, Cd= | 0.0058842
|  |  |  | @ Cl=0.4, Cd= | 0.0051614
|  |  |  | @ Cl=0.6, Cd= | 0.0047946
alpha (deg) | Cl | Cd | Cm | Cl/Cd
-15 | -0.27 | 0.10443 | -0.015 | -2.581
-14.5 | -0.287 | 0.10006 | -0.015 | -2.872
-14 | -0.306 | 0.0946 | -0.016 | -3.233
-13.5 | -0.324 | 0.08938 | -0.016 | -3.629
-13 | -0.343 | 0.0847 | -0.016 | -4.046
-12.5 | -0.36 | 0.08035 | -0.016 | -4.486
-12 | -0.377 | 0.07611 | -0.016 | -4.957
-11.5 | -0.391 | 0.07208 | -0.016 | -5.418
-11 | -0.398 | 0.0679 | -0.017 | -5.865
-10.5 | -0.403 | 0.06514 | -0.016 | -6.188
-10 | -0.405 | 0.06197 | -0.016 | -6.54
-9.5 | -0.404 | 0.05772 | -0.017 | -7.004
-9 | -0.399 | 0.05465 | -0.017 | -7.306
-8.5 | -0.391 | 0.05073 | -0.018 | -7.701
-8 | -0.377 | 0.04876 | -0.018 | -7.73
-7.5 | -0.359 | 0.04561 | -0.018 | -7.881
-7 | -0.338 | 0.04208 | -0.019 | -8.032
-6.5 | -0.315 | 0.03665 | -0.023 | -8.59
-6 | -0.348 | 0.00648 | -0.038 | -53.595
-5.5 | -0.305 | 0.00638 | -0.039 | -47.84
-5 | -0.259 | 0.00624 | -0.039 | -41.431
-4.5 | -0.209 | 0.00611 | -0.04 | -34.155
-4 | -0.156 | 0.006 | -0.04 | -26.011
-3.5 | -0.101 | 0.00592 | -0.041 | -17.05
-3 | -0.044 | 0.00585 | -0.041 | -7.563
-2.5 | 0.014 | 0.00587 | -0.042 | 2.327
-2 | 0.072 | 0.00587 | -0.042 | 12.297
-1.5 | 0.131 | 0.0059 | -0.043 | 22.233
-1 | 0.19 | 0.0059 | -0.044 | 32.296
-0.5 | 0.25 | 0.00562 | -0.044 | 44.442
0 | 0.309 | 0.00565 | -0.045 | 54.68
0.5 | 0.368 | 0.00572 | -0.045 | 64.293
1 | 0.427 | 0.00469 | -0.046 | 90.992
1.5 | 0.486 | 0.00481 | -0.046 | 100.992
2 | 0.544 | 0.00488 | -0.047 | 111.597
2.5 | 0.603 | 0.00479 | -0.047 | 125.833
3 | 0.661 | 0.00494 | -0.048 | 133.905
3.5 | 0.719 | 0.00504 | -0.049 | 142.619
4 | 0.776 | 0.00529 | -0.049 | 146.671
4.5 | 0.832 | 0.00564 | -0.05 | 147.39
5 | 0.886 | 0.00615 | -0.05 | 144.063
5.5 | 0.939 | 0.0063 | -0.051 | 148.988
6 | 0.989 | 0.00657 | -0.052 | 150.476
6.5 | 1.035 | 0.0083 | -0.052 | 124.719
7 | 1.078 | 0.00865 | -0.053 | 124.636
7.5 | 1.115 | 0.00901 | -0.053 | 123.798
8 | 1.141 | 0.00953 | -0.054 | 119.728
8.5 | 1.158 | 0.00997 | -0.054 | 116.094
9 | 1.165 | 0.01051 | -0.055 | 110.898
9.5 | 1.163 | 0.0111 | -0.055 | 104.709
10 | 1.15 | 0.01183 | -0.056 | 97.177
10.5 | 1.128 | 0.01259 | -0.056 | 89.523
11 | 1.096 | 0.01345 | -0.057 | 81.493
11.5 | 1.057 | 0.01441 | -0.057 | 73.39
12 | 1.012 | 0.01552 | -0.058 | 65.167
12.5 | 0.959 | 0.01735 | -0.058 | 55.258
13 | 0.902 | 0.01938 | -0.058 | 46.558
13.5 | 0.842 | 0.02251 | -0.058 | 37.386
14 | 0.79 | 0.02306 | -0.058 | 34.28

## 132. Re 16M Mach 0.10 (2)
BIGFOIL.COM POLAR EXPORT
NACA65-510 a=0.2
NACA65-510 a=0.2 |  |  |  | Cl Max: | 1.7702 | at alpha= | 18 | deg
XFOIL ncrit=9 |  |  |  | L/D Max: | 149.899 | at alpha= | 2.5 | deg
Re: | 16000000 |  |  | Cd Min: | 0.06426 | at alpha= | 20 | deg
Mach: | 0.1 |  |  | Cl=0 at alpha= | -2.6786 | deg
|  |  |  | @ Cl=0.1, Cd= | 0.0047345
|  |  |  | @ Cl=0.4, Cd= | 0.00459
|  |  |  | @ Cl=0.6, Cd= | 0.0040107
alpha (deg) | Cl | Cd | Cm | Cl/Cd
-14.5 | -1.2549 | 0.02392 | -0.0528 | -52.4624
-14 | -1.2335 | 0.019 | -0.0503 | -64.9211
-13.5 | -1.1925 | 0.01665 | -0.0488 | -71.6216
-13 | -1.1459 | 0.01501 | -0.0478 | -76.3424
-12.5 | -1.0962 | 0.01376 | -0.047 | -79.6657
-12 | -1.0453 | 0.01261 | -0.0462 | -82.8945
-11.5 | -0.9928 | 0.01169 | -0.0457 | -84.9273
-11 | -0.9395 | 0.01085 | -0.0453 | -86.5899
-10.5 | -0.8855 | 0.01012 | -0.0449 | -87.5
-9.5 | -0.7772 | 0.00854 | -0.0443 | -91.007
-9 | -0.7217 | 0.00801 | -0.0441 | -90.0999
-8.5 | -0.6656 | 0.0076 | -0.0441 | -87.5789
-8 | -0.6092 | 0.00724 | -0.0441 | -84.1436
-7.5 | -0.5526 | 0.0069 | -0.0442 | -80.087
-6.5 | -0.4392 | 0.00624 | -0.0444 | -70.3846
-6 | -0.3824 | 0.00593 | -0.0446 | -64.4857
-4.5 | -0.21 | 0.00542 | -0.0455 | -38.7454
-3.5 | -0.0949 | 0.00506 | -0.0462 | -18.7549
-3 | -0.0372 | 0.00494 | -0.0467 | -7.5304
-1.5 | 0.1364 | 0.00468 | -0.0482 | 29.1453
-1 | 0.1943 | 0.00465 | -0.0487 | 41.7849
-0.5 | 0.2522 | 0.00462 | -0.0493 | 54.5887
0 | 0.31 | 0.00459 | -0.0498 | 67.5381
0.5 | 0.3678 | 0.00459 | -0.0504 | 80.1307
1 | 0.4252 | 0.00459 | -0.051 | 92.6362
1.5 | 0.482 | 0.00461 | -0.0515 | 104.5553
2 | 0.5369 | 0.00398 | -0.0522 | 134.8995
2.5 | 0.5921 | 0.00395 | -0.0526 | 149.8987
3 | 0.6468 | 0.00437 | -0.0529 | 148.0092
3.5 | 0.7013 | 0.00485 | -0.0531 | 144.5979
4 | 0.7554 | 0.00536 | -0.0533 | 140.9328
4.5 | 0.8096 | 0.00581 | -0.0534 | 139.346
5 | 0.8637 | 0.00624 | -0.0535 | 138.4135
5.5 | 0.9185 | 0.00653 | -0.0537 | 140.6585
6 | 0.9729 | 0.00682 | -0.0539 | 142.654
6.5 | 1.0269 | 0.00708 | -0.0539 | 145.0424
7 | 1.0796 | 0.00739 | -0.0537 | 146.0893
7.5 | 1.13 | 0.00765 | -0.053 | 147.7124
8 | 1.1864 | 0.00808 | -0.0538 | 146.8317
8.5 | 1.238 | 0.00856 | -0.0535 | 144.6262
9 | 1.2885 | 0.00909 | -0.0531 | 141.7492
9.5 | 1.339 | 0.00958 | -0.0528 | 139.7704
10 | 1.3884 | 0.01011 | -0.0522 | 137.3294
10.5 | 1.434 | 0.01088 | -0.051 | 131.8015
11 | 1.4788 | 0.0116 | -0.0497 | 127.4828
11.5 | 1.5222 | 0.01231 | -0.0483 | 123.6556
12 | 1.5628 | 0.01308 | -0.0464 | 119.4801
12.5 | 1.5982 | 0.01396 | -0.0436 | 114.4842
13 | 1.617 | 0.01483 | -0.0378 | 109.0357
13.5 | 1.6379 | 0.01597 | -0.0331 | 102.5611
14 | 1.6606 | 0.01728 | -0.0294 | 96.0995
14.5 | 1.68 | 0.01897 | -0.0256 | 88.5609
15 | 1.7015 | 0.02071 | -0.0227 | 82.1584
15.5 | 1.712 | 0.0234 | -0.0192 | 73.1624
16 | 1.7289 | 0.02583 | -0.0168 | 66.9338
16.5 | 1.7427 | 0.02867 | -0.0146 | 60.7848
17 | 1.7509 | 0.03219 | -0.0126 | 54.3927
17.5 | 1.7671 | 0.03519 | -0.0115 | 50.216
18 | 1.7702 | 0.03971 | -0.0104 | 44.5782
18.5 | 1.7689 | 0.04506 | -0.0099 | 39.2565
19 | 1.7626 | 0.05135 | -0.0103 | 34.3252
19.5 | 1.7631 | 0.05729 | -0.0113 | 30.775
20 | 1.7582 | 0.06426 | -0.013 | 27.3607

## 133. Re 16M Mach 0.25 (1)
BIGFOIL.COM POLAR EXPORT
NACA65-510 a=0.2
NACA65-510 a=0.2 |  |  |  | Cl Max: | 1.153 | at alpha= | 8.5 | deg
JavaFoil+Calcfoil stall+Eppler ext transition |  |  |  | L/D Max: | 159.752 | at alpha= | 4.5 | deg
Re: | 16000000 |  |  | Cd Min: | 0.00455 | at alpha= | 1 | deg
Mach: | 0.25 |  |  | Cl=0 at alpha= | -2.6186 | deg
|  |  |  | @ Cl=0.1, Cd= | 0.0059215
|  |  |  | @ Cl=0.4, Cd= | 0.08462
|  |  |  | @ Cl=0.6, Cd= | 0.08462
alpha (deg) | Cl | Cd | Cm | Cl/Cd
-13 | -0.059 | 0.08661 | -0.016 | -0.685
-12.5 | -0.057 | 0.08238 | -0.017 | -0.686
-12 | -0.106 | 0.07811 | -0.017 | -1.355
-11.5 | -0.173 | 0.07263 | -0.017 | -2.375
-11 | -0.215 | 0.06859 | -0.017 | -3.132
-10.5 | -0.25 | 0.06542 | -0.017 | -3.826
-10 | -0.28 | 0.06199 | -0.017 | -4.516
-9.5 | -0.304 | 0.05817 | -0.018 | -5.224
-9 | -0.321 | 0.0551 | -0.018 | -5.83
-8.5 | -0.332 | 0.05197 | -0.018 | -6.382
-8 | -0.335 | 0.04906 | -0.018 | -6.823
-7.5 | -0.33 | 0.0463 | -0.018 | -7.134
-7 | -0.319 | 0.04357 | -0.018 | -7.319
-6.5 | -0.301 | 0.0407 | -0.019 | -7.388
-6 | -0.276 | 0.0381 | -0.021 | -7.253
-5.5 | -0.304 | 0.00635 | -0.04 | -47.871
-5 | -0.26 | 0.00634 | -0.04 | -41.038
-4.5 | -0.212 | 0.00618 | -0.041 | -34.232
-4 | -0.159 | 0.00605 | -0.042 | -26.27
-3.5 | -0.103 | 0.00599 | -0.042 | -17.238
-3 | -0.045 | 0.00591 | -0.043 | -7.672
-2.5 | 0.014 | 0.00588 | -0.043 | 2.384
-2 | 0.074 | 0.00593 | -0.044 | 12.493
-1.5 | 0.135 | 0.00591 | -0.044 | 22.801
-1 | 0.196 | 0.00566 | -0.045 | 34.533
-0.5 | 0.257 | 0.00563 | -0.045 | 45.55
0 | 0.318 | 0.00567 | -0.046 | 56.019
0.5 | 0.378 | 0.00574 | -0.046 | 65.839
1 | 0.439 | 0.00455 | -0.047 | 96.375
1.5 | 0.499 | 0.00485 | -0.048 | 102.941
2 | 0.559 | 0.00478 | -0.048 | 116.872
2.5 | 0.619 | 0.00485 | -0.049 | 127.705
3 | 0.679 | 0.00499 | -0.049 | 135.934
3.5 | 0.739 | 0.00511 | -0.05 | 144.668
4 | 0.797 | 0.00539 | -0.051 | 147.909
4.5 | 0.854 | 0.00535 | -0.051 | 159.752
5 | 0.909 | 0.00629 | -0.052 | 144.516
5.5 | 0.963 | 0.00655 | -0.052 | 146.945
6 | 1.012 | 0.00825 | -0.053 | 122.77
6.5 | 1.058 | 0.00855 | -0.054 | 123.736
7 | 1.098 | 0.00899 | -0.054 | 122.116
7.5 | 1.131 | 0.0095 | -0.055 | 119.134
8 | 1.148 | 0.01006 | -0.055 | 114.154
8.5 | 1.153 | 0.0106 | -0.056 | 108.756
9 | 1.142 | 0.01126 | -0.056 | 101.408
9.5 | 1.115 | 0.01206 | -0.057 | 92.45
10 | 1.072 | 0.01294 | -0.057 | 82.824
10.5 | 1.011 | 0.01419 | -0.058 | 71.251
11 | 0.937 | 0.01518 | -0.058 | 61.712
11.5 | 0.847 | 0.01671 | -0.058 | 50.7
12 | 0.747 | 0.01848 | -0.058 | 40.432
12.5 | 0.636 | 0.02169 | -0.058 | 29.32
13 | 0.508 | 0.0321 | -0.056 | 15.834
13.5 | 0.352 | 0.08462 | -0.038 | 4.16

## 134. Re 16M Mach 0.25 (2)
BIGFOIL.COM POLAR EXPORT
NACA65-510 a=0.2
NACA65-510 a=0.2 |  |  |  | Cl Max: | 1.6072 | at alpha= | 14 | deg
XFOIL ncrit=9 |  |  |  | L/D Max: | 155.776 | at alpha= | 2.5 | deg
Re: | 16000000 |  |  | Cd Min: | 0.15911 | at alpha= | -14 | deg
Mach: | 0.25 |  |  | Cl=0 at alpha= | -2.6772 | deg
|  |  |  | @ Cl=0.1, Cd= | 0.0047519
|  |  |  | @ Cl=0.4, Cd= | 0.0045933
|  |  |  | @ Cl=0.6, Cd= | 0.0039407
alpha (deg) | Cl | Cd | Cm | Cl/Cd
-14 | -0.4851 | 0.15911 | 0.0028 | -3.0488
-13.5 | -0.5059 | 0.13847 | -0.005 | -3.6535
-13 | -0.4897 | 0.13184 | -0.0089 | -3.7144
-12.5 | -0.4663 | 0.12741 | -0.012 | -3.6598
-12 | -0.4655 | 0.11677 | -0.0173 | -3.9865
-11.5 | -0.4427 | 0.11237 | -0.0202 | -3.9397
-11 | -0.4315 | 0.10523 | -0.0241 | -4.1005
-10.5 | -0.422 | 0.09798 | -0.028 | -4.307
-10 | -0.411 | 0.09149 | -0.0315 | -4.4923
-9 | -0.7566 | 0.01146 | -0.0531 | -66.0209
-8.5 | -0.7014 | 0.00943 | -0.0516 | -74.3796
-8 | -0.6428 | 0.00825 | -0.0505 | -77.9152
-7.5 | -0.5822 | 0.00763 | -0.0497 | -76.3041
-7 | -0.5213 | 0.00716 | -0.0491 | -72.8073
-6.5 | -0.4606 | 0.00675 | -0.0486 | -68.237
-6 | -0.4004 | 0.00629 | -0.0482 | -63.6566
-5.5 | -0.3402 | 0.00592 | -0.048 | -57.4662
-5 | -0.2796 | 0.00572 | -0.0479 | -48.8811
-4.5 | -0.2191 | 0.00553 | -0.048 | -39.6203
-4 | -0.1587 | 0.00538 | -0.0481 | -29.4981
-3.5 | -0.0987 | 0.00516 | -0.0483 | -19.1279
-3 | -0.0388 | 0.00497 | -0.0485 | -7.8068
-2.5 | 0.0213 | 0.00487 | -0.0489 | 4.3737
-1.5 | 0.1413 | 0.00469 | -0.0498 | 30.1279
-1 | 0.2012 | 0.00465 | -0.0503 | 43.2688
-0.5 | 0.261 | 0.00463 | -0.0509 | 56.3715
0 | 0.3207 | 0.00459 | -0.0514 | 69.8693
0.5 | 0.3804 | 0.00459 | -0.052 | 82.8758
1 | 0.4397 | 0.0046 | -0.0526 | 95.587
2 | 0.555 | 0.00398 | -0.0538 | 139.4472
2.5 | 0.6122 | 0.00393 | -0.0542 | 155.7761
3 | 0.6687 | 0.00436 | -0.0545 | 153.3716
3.5 | 0.7246 | 0.00489 | -0.0546 | 148.18
4 | 0.7804 | 0.00545 | -0.0546 | 143.1927
4.5 | 0.8362 | 0.00594 | -0.0546 | 140.7744
5 | 0.8922 | 0.00638 | -0.0546 | 139.8433
5.5 | 0.9492 | 0.00667 | -0.0546 | 142.3088
6 | 1.0057 | 0.00699 | -0.0545 | 143.877
6.5 | 1.0616 | 0.00731 | -0.0542 | 145.2257
7 | 1.1167 | 0.00762 | -0.0537 | 146.5486
7.5 | 1.1685 | 0.00796 | -0.0525 | 146.7965
8 | 1.2272 | 0.00848 | -0.0528 | 144.717
8.5 | 1.2803 | 0.00906 | -0.0519 | 141.3135
9 | 1.3334 | 0.0096 | -0.051 | 138.8958
9.5 | 1.3846 | 0.01023 | -0.0497 | 135.347
10 | 1.4326 | 0.01103 | -0.0478 | 129.8821
10.5 | 1.4769 | 0.01194 | -0.0452 | 123.6935
11 | 1.5128 | 0.01314 | -0.0414 | 115.1294
11.5 | 1.5337 | 0.01423 | -0.0348 | 107.7793
12 | 1.5529 | 0.01558 | -0.0287 | 99.6727
12.5 | 1.5647 | 0.01773 | -0.0227 | 88.2516
13 | 1.5817 | 0.01997 | -0.0182 | 79.2038
13.5 | 1.5961 | 0.02266 | -0.0141 | 70.4369
14 | 1.6072 | 0.02587 | -0.0104 | 62.126
14.5 | 1.6042 | 0.03048 | -0.0067 | 52.6312
15 | 1.6029 | 0.03537 | -0.0042 | 45.3181
15.5 | 1.5724 | 0.04363 | -0.0025 | 36.0394
16 | 1.5611 | 0.05085 | -0.0027 | 30.7001
16.5 | 1.5406 | 0.05996 | -0.0044 | 25.6938
17 | 1.5071 | 0.07178 | -0.0084 | 20.9961
17.5 | 1.4983 | 0.08112 | -0.0124 | 18.4702
18 | 1.4517 | 0.0973 | -0.0209 | 14.9198
18.5 | 1.4124 | 0.11368 | -0.0304 | 12.4243
19 | 1.3662 | 0.13238 | -0.0422 | 10.3203

## 135. Re 16M Mach 0.50 (1)
BIGFOIL.COM POLAR EXPORT
NACA65-510 a=0.2
NACA65-510 a=0.2 |  |  |  | Cl Max: | 1.188 | at alpha= | 20 | deg
JavaFoil+Calcfoil stall+Eppler ext transition |  |  |  | L/D Max: | 163.14 | at alpha= | 3.5 | deg
Re: | 16000000 |  |  | Cd Min: | 0.00473 | at alpha= | 1 | deg
Mach: | 0.5 |  |  | Cl=0 at alpha= | -2.6172 | deg
|  |  |  | @ Cl=0.1, Cd= | 0.0060185
|  |  |  | @ Cl=0.4, Cd= | 0.005567
|  |  |  | @ Cl=0.6, Cd= | 0.0049599
alpha (deg) | Cl | Cd | Cm | Cl/Cd
-20 | -0.94 | 0.15422 | -0.019 | -6.098
-19.5 | -0.914 | 0.1451 | -0.019 | -6.301
-19 | -0.888 | 0.13663 | -0.019 | -6.501
-18.5 | -0.862 | 0.13171 | -0.02 | -6.543
-18 | -0.836 | 0.12418 | -0.02 | -6.731
-17.5 | -0.808 | 0.11924 | -0.02 | -6.779
-17 | -0.782 | 0.1129 | -0.02 | -6.928
-16.5 | -0.757 | 0.10494 | -0.021 | -7.212
-16 | -0.735 | 0.09334 | -0.022 | -7.88
-15.5 | -0.714 | 0.0835 | -0.024 | -8.546
-15 | -0.671 | 0.1046 | -0.019 | -6.415
-14.5 | -0.645 | 0.09519 | -0.02 | -6.777
-14 | -0.62 | 0.0868 | -0.021 | -7.141
-13.5 | -0.595 | 0.0793 | -0.022 | -7.505
-13 | -0.57 | 0.07343 | -0.023 | -7.757
-12.5 | -0.549 | 0.06254 | -0.026 | -8.783
-12 | -0.613 | 0.01146 | -0.037 | -53.509
-11.5 | -0.482 | 0.07417 | -0.02 | -6.493
-11 | -0.454 | 0.07086 | -0.02 | -6.406
-10.5 | -0.428 | 0.06401 | -0.021 | -6.683
-10 | -0.401 | 0.05914 | -0.021 | -6.783
-9.5 | -0.376 | 0.05297 | -0.024 | -7.103
-9 | -0.353 | 0.04588 | -0.027 | -7.69
-8.5 | -0.395 | 0.00785 | -0.041 | -50.324
-8 | -0.362 | 0.00747 | -0.042 | -48.379
-7.5 | -0.264 | 0.04832 | -0.021 | -5.469
-7 | -0.237 | 0.04597 | -0.02 | -5.153
-6.5 | -0.21 | 0.04237 | -0.021 | -4.958
-6 | -0.183 | 0.03932 | -0.022 | -4.659
-5.5 | -0.157 | 0.03626 | -0.024 | -4.317
-5 | -0.129 | 0.03682 | -0.021 | -3.497
-4.5 | -0.132 | 0.03498 | -0.021 | -3.779
-4 | -0.129 | 0.0327 | -0.023 | -3.934
-3.5 | -0.11 | 0.00628 | -0.047 | -17.487
-3 | -0.049 | 0.00615 | -0.048 | -8.04
-2.5 | 0.015 | 0.00609 | -0.048 | 2.539
-2 | 0.082 | 0.00609 | -0.049 | 13.496
-1.5 | 0.15 | 0.00582 | -0.049 | 25.745
-1 | 0.218 | 0.00578 | -0.05 | 37.756
-0.5 | 0.287 | 0.00551 | -0.051 | 52.002
0 | 0.355 | 0.00552 | -0.051 | 64.303
0.5 | 0.422 | 0.00559 | -0.052 | 75.484
1 | 0.49 | 0.00473 | -0.053 | 103.649
1.5 | 0.557 | 0.00487 | -0.053 | 114.36
2 | 0.624 | 0.00501 | -0.054 | 124.538
2.5 | 0.691 | 0.00509 | -0.054 | 135.819
3 | 0.758 | 0.00493 | -0.055 | 153.779
3.5 | 0.824 | 0.00505 | -0.056 | 163.14
4 | 0.888 | 0.00545 | -0.056 | 162.943
4.5 | 0.948 | 0.00814 | -0.057 | 116.402
5 | 1.006 | 0.00862 | -0.058 | 116.684
5.5 | 1.059 | 0.00913 | -0.058 | 116.008
6 | 1.1 | 0.0097 | -0.059 | 113.366
6.5 | 1.125 | 0.01037 | -0.059 | 108.478
7 | 1.121 | 0.01127 | -0.06 | 99.494
7.5 | 1.042 | 0.01249 | -0.06 | 83.442
8 | 0.687 | 0.01375 | -0.061 | 50.008
8.5 | 0.716 | 0.01501 | -0.061 | 47.69
9 | 0.748 | 0.01488 | -0.062 | 50.242
9.5 | 0.775 | 0.01672 | -0.062 | 46.328
10 | 0.796 | 0.01952 | -0.062 | 40.77
10.5 | 0.835 | 0.01776 | -0.064 | 46.982
11 | 0.86 | 0.02025 | -0.064 | 42.457
11.5 | 0.874 | 0.02544 | -0.063 | 34.366
12 | 0.917 | 0.02192 | -0.065 | 41.853
12.5 | 0.941 | 0.02502 | -0.065 | 37.588
13 | 0.956 | 0.03087 | -0.064 | 30.967
13.5 | 0.954 | 0.04407 | -0.062 | 21.647
14 | 1.02 | 0.03007 | -0.066 | 33.932
14.5 | 1.034 | 0.03724 | -0.066 | 27.769
15 | 1.054 | 0.04238 | -0.066 | 24.883
15.5 | 0.96 | 0.11032 | -0.045 | 8.7
16 | 1.008 | 0.10101 | -0.053 | 9.983
16.5 | 1.013 | 0.1255 | -0.047 | 8.075
17 | 1.041 | 0.1318 | -0.049 | 7.902
17.5 | 1.058 | 0.15105 | -0.046 | 7.006
18 | 1.086 | 0.15357 | -0.048 | 7.072
18.5 | 1.115 | 0.15687 | -0.05 | 7.109
19 | 1.141 | 0.16422 | -0.051 | 6.948
19.5 | 1.161 | 0.1803 | -0.05 | 6.44
20 | 1.188 | 0.18702 | -0.051 | 6.355

## 136. Re 16M Mach 0.50 (2)
BIGFOIL.COM POLAR EXPORT
NACA65-510 a=0.2
NACA65-510 a=0.2 |  |  |  | Cl Max: | 1.3688 | at alpha= | 8 | deg
XFOIL ncrit=9 |  |  |  | L/D Max: | 178 | at alpha= | 2.5 | deg
Re: | 16000000 |  |  | Cd Min: | 0.10711 | at alpha= | 13 | deg
Mach: | 0.5 |  |  | Cl=0 at alpha= | -2.6664 | deg
|  |  |  | @ Cl=0.1, Cd= | 0.0048911
|  |  |  | @ Cl=0.4, Cd= | 0.004649
|  |  |  | @ Cl=0.6, Cd= | 0.0043717
alpha (deg) | Cl | Cd | Cm | Cl/Cd
-7.5 | -0.3161 | 0.0672 | -0.0505 | -4.7039
-7 | -0.3329 | 0.0602 | -0.0554 | -5.5299
-6.5 | -0.3298 | 0.05194 | -0.0605 | -6.3496
-6 | -0.3154 | 0.04375 | -0.0636 | -7.2091
-5.5 | -0.2929 | 0.0349 | -0.0651 | -8.3926
-4.5 | -0.2206 | 0.01772 | -0.0629 | -12.4492
-4 | -0.1843 | 0.00742 | -0.0604 | -24.8383
-3.5 | -0.1167 | 0.00594 | -0.0587 | -19.6465
-3 | -0.0471 | 0.00528 | -0.0576 | -8.9205
-2.5 | 0.0235 | 0.00502 | -0.0572 | 4.6813
-2 | 0.0938 | 0.0049 | -0.0571 | 19.1429
-1.5 | 0.1633 | 0.0048 | -0.0573 | 34.0208
-1 | 0.2322 | 0.00469 | -0.0576 | 49.5096
-0.5 | 0.3009 | 0.00466 | -0.0581 | 64.5708
0 | 0.3693 | 0.00464 | -0.0586 | 79.5905
0.5 | 0.4375 | 0.00466 | -0.0592 | 93.8841
1 | 0.5054 | 0.00468 | -0.0599 | 107.9915
1.5 | 0.5728 | 0.00465 | -0.0604 | 123.1828
2 | 0.6373 | 0.00399 | -0.0611 | 159.7243
2.5 | 0.7031 | 0.00395 | -0.0614 | 178
3 | 0.7676 | 0.00443 | -0.0613 | 173.2731
3.5 | 0.8304 | 0.00511 | -0.0609 | 162.5049
4 | 0.8911 | 0.00595 | -0.0599 | 149.7647
4.5 | 0.9527 | 0.00665 | -0.0588 | 143.2632
5 | 1.0176 | 0.00709 | -0.0578 | 143.5261
5.5 | 1.0831 | 0.00749 | -0.0565 | 144.6061
6 | 1.1484 | 0.00791 | -0.0548 | 145.1833
6.5 | 1.2124 | 0.00834 | -0.0525 | 145.3717
7 | 1.2703 | 0.00884 | -0.0486 | 143.6991
7.5 | 1.3363 | 0.00963 | -0.0459 | 138.7643
8 | 1.3688 | 0.01117 | -0.0372 | 122.5425
8.5 | 1.3469 | 0.01418 | -0.0231 | 94.9859
9 | 1.3207 | 0.01916 | -0.0126 | 68.9301
9.5 | 1.2958 | 0.02541 | -0.0044 | 50.9957
10 | 1.2698 | 0.03273 | 0.001 | 38.7962
10.5 | 1.2385 | 0.04129 | 0.0034 | 29.9952
11 | 1.1989 | 0.05183 | 0.0025 | 23.1314
11.5 | 1.1654 | 0.06332 | -0.0015 | 18.4049
12 | 1.1306 | 0.07671 | -0.0084 | 14.7386
12.5 | 1.0981 | 0.09163 | -0.0177 | 11.9841
13 | 1.0722 | 0.10711 | -0.028 | 10.0103

## 137. Re 18M Mach 0.00 (1)
BIGFOIL.COM POLAR EXPORT
NACA65-510 a=0.2
NACA65-510 a=0.2 |  |  |  | Cl Max: | 1.169 | at alpha= | 9.5 | deg
JavaFoil+Calcfoil stall+Eppler ext transition |  |  |  | L/D Max: | 154.141 | at alpha= | 6 | deg
Re: | 18000000 |  |  | Cd Min: | 0.0047 | at alpha= | 1 | deg
Mach: | 0 |  |  | Cl=0 at alpha= | -2.6207 | deg
|  |  |  | @ Cl=0.1, Cd= | 0.0058553
|  |  |  | @ Cl=0.4, Cd= | 0.005128
|  |  |  | @ Cl=0.6, Cd= | 0.00479
alpha (deg) | Cl | Cd | Cm | Cl/Cd
-15.5 | -0.294 | 0.10901 | -0.015 | -2.701
-15 | -0.31 | 0.10355 | -0.015 | -2.996
-14.5 | -0.326 | 0.09834 | -0.015 | -3.317
-14 | -0.342 | 0.09334 | -0.016 | -3.669
-13.5 | -0.359 | 0.08837 | -0.016 | -4.058
-13 | -0.374 | 0.08386 | -0.016 | -4.463
-12.5 | -0.389 | 0.07963 | -0.016 | -4.887
-12 | -0.403 | 0.07515 | -0.016 | -5.361
-11.5 | -0.413 | 0.0716 | -0.016 | -5.767
-11 | -0.418 | 0.06805 | -0.016 | -6.138
-10.5 | -0.42 | 0.0648 | -0.016 | -6.478
-10 | -0.419 | 0.06099 | -0.017 | -6.875
-9.5 | -0.416 | 0.05745 | -0.017 | -7.234
-9 | -0.408 | 0.05397 | -0.017 | -7.566
-8.5 | -0.398 | 0.0505 | -0.018 | -7.872
-8 | -0.382 | 0.04802 | -0.018 | -7.954
-7.5 | -0.363 | 0.04523 | -0.018 | -8.02
-7 | -0.34 | 0.04136 | -0.02 | -8.23
-6.5 | -0.387 | 0.00649 | -0.038 | -59.586
-6 | -0.348 | 0.00643 | -0.038 | -54.15
-5.5 | -0.305 | 0.00629 | -0.039 | -48.447
-5 | -0.258 | 0.00615 | -0.039 | -42.007
-4.5 | -0.208 | 0.00602 | -0.04 | -34.547
-4 | -0.155 | 0.00595 | -0.04 | -26.1
-3.5 | -0.101 | 0.00584 | -0.041 | -17.202
-3 | -0.044 | 0.00585 | -0.041 | -7.533
-2.5 | 0.014 | 0.00586 | -0.042 | 2.323
-2 | 0.072 | 0.00586 | -0.042 | 12.274
-1.5 | 0.131 | 0.00585 | -0.043 | 22.301
-1 | 0.19 | 0.00588 | -0.043 | 32.213
-0.5 | 0.249 | 0.0056 | -0.044 | 44.387
0 | 0.308 | 0.00562 | -0.044 | 54.705
0.5 | 0.366 | 0.00571 | -0.045 | 64.104
1 | 0.425 | 0.0047 | -0.046 | 90.324
1.5 | 0.483 | 0.00477 | -0.046 | 101.375
2 | 0.541 | 0.00488 | -0.047 | 110.894
2.5 | 0.6 | 0.00479 | -0.047 | 125.203
3 | 0.658 | 0.00488 | -0.048 | 134.808
3.5 | 0.716 | 0.00507 | -0.048 | 141.251
4 | 0.772 | 0.00535 | -0.049 | 144.3
4.5 | 0.828 | 0.00568 | -0.05 | 145.757
5 | 0.882 | 0.00604 | -0.05 | 145.924
5.5 | 0.935 | 0.00619 | -0.051 | 150.957
6 | 0.984 | 0.00639 | -0.051 | 154.141
6.5 | 1.031 | 0.00671 | -0.052 | 153.699
7 | 1.074 | 0.00843 | -0.052 | 127.464
7.5 | 1.112 | 0.0088 | -0.053 | 126.34
8 | 1.139 | 0.00924 | -0.054 | 123.343
8.5 | 1.158 | 0.0097 | -0.054 | 119.439
9 | 1.168 | 0.0102 | -0.055 | 114.568
9.5 | 1.169 | 0.01076 | -0.055 | 108.632
10 | 1.16 | 0.01142 | -0.056 | 101.526
10.5 | 1.142 | 0.01212 | -0.056 | 94.219
11 | 1.116 | 0.01293 | -0.057 | 86.326
11.5 | 1.083 | 0.01379 | -0.057 | 78.541
12 | 1.043 | 0.01478 | -0.058 | 70.57
12.5 | 0.999 | 0.01587 | -0.058 | 62.932
13 | 0.948 | 0.0179 | -0.058 | 52.955
13.5 | 0.895 | 0.02007 | -0.058 | 44.599
14 | 0.848 | 0.02067 | -0.059 | 41.031
14.5 | 0.779 | 0.02914 | -0.057 | 26.733

## 138. Re 18M Mach 0.00 (2)
BIGFOIL.COM POLAR EXPORT
NACA65-510 a=0.2
NACA65-510 a=0.2 |  |  |  | Cl Max: | 1.8175 | at alpha= | 20 | deg
XFOIL ncrit=9 |  |  |  | L/D Max: | 150.307 | at alpha= | 7.5 | deg
Re: | 18000000 |  |  | Cd Min: | 0.05325 | at alpha= | 20 | deg
Mach: | 0 |  |  | Cl=0 at alpha= | -2.6772 | deg
|  |  |  | @ Cl=0.1, Cd= | 0.0046671
|  |  |  | @ Cl=0.4, Cd= | 0.0045844
|  |  |  | @ Cl=0.6, Cd= | 0.0040962
alpha (deg) | Cl | Cd | Cm | Cl/Cd
-16.5 | -1.4065 | 0.02715 | -0.0531 | -51.8048
-16 | -1.3815 | 0.02427 | -0.0509 | -56.9221
-15.5 | -1.3641 | 0.0198 | -0.0481 | -68.8939
-15 | -1.3267 | 0.0176 | -0.0466 | -75.3807
-14.5 | -1.2829 | 0.01611 | -0.0457 | -79.6338
-14 | -1.2367 | 0.01485 | -0.0449 | -83.2795
-13.5 | -1.1884 | 0.01379 | -0.0443 | -86.1784
-13 | -1.1388 | 0.01286 | -0.0439 | -88.5537
-12.5 | -1.0879 | 0.01205 | -0.0435 | -90.2822
-12 | -1.0364 | 0.01126 | -0.0432 | -92.0426
-11.5 | -0.984 | 0.01059 | -0.043 | -92.9178
-10 | -0.8241 | 0.00867 | -0.0427 | -95.0519
-9.5 | -0.7704 | 0.00804 | -0.0426 | -95.8209
-9 | -0.7154 | 0.00763 | -0.0427 | -93.7615
-8.5 | -0.66 | 0.00727 | -0.0428 | -90.784
-8 | -0.6043 | 0.00695 | -0.043 | -86.9496
-7.5 | -0.5483 | 0.00665 | -0.0432 | -82.4511
-7 | -0.4922 | 0.00637 | -0.0434 | -77.2684
-6.5 | -0.436 | 0.00605 | -0.0436 | -72.0661
-6 | -0.3797 | 0.00578 | -0.0439 | -65.692
-5.5 | -0.3229 | 0.0056 | -0.0443 | -57.6607
-5 | -0.2659 | 0.00544 | -0.0446 | -48.8787
-4.5 | -0.2088 | 0.00529 | -0.045 | -39.4707
-4 | -0.1516 | 0.00516 | -0.0455 | -29.3798
-3.5 | -0.0945 | 0.00496 | -0.0459 | -19.0524
-3 | -0.0371 | 0.00485 | -0.0463 | -7.6495
-1.5 | 0.1353 | 0.00462 | -0.0479 | 29.2857
-1 | 0.1929 | 0.00459 | -0.0484 | 42.0261
-0.5 | 0.2505 | 0.00456 | -0.049 | 54.9342
0 | 0.3079 | 0.00455 | -0.0495 | 67.6703
0.5 | 0.3653 | 0.00456 | -0.0501 | 80.1096
1 | 0.4223 | 0.0046 | -0.0507 | 91.8043
2.5 | 0.5886 | 0.00401 | -0.0523 | 146.783
3 | 0.6428 | 0.00442 | -0.0526 | 145.4299
3.5 | 0.697 | 0.00489 | -0.0529 | 142.5358
4 | 0.7511 | 0.00534 | -0.0531 | 140.6554
4.5 | 0.8055 | 0.00573 | -0.0533 | 140.5759
5 | 0.8595 | 0.00614 | -0.0535 | 139.9837
5.5 | 0.9142 | 0.0064 | -0.0538 | 142.8438
6 | 0.9684 | 0.00668 | -0.054 | 144.9701
6.5 | 1.0223 | 0.00694 | -0.0541 | 147.3055
7 | 1.0754 | 0.00724 | -0.0542 | 148.5359
7.5 | 1.1273 | 0.0075 | -0.054 | 150.3067
8 | 1.1782 | 0.00786 | -0.0536 | 149.8982
8.5 | 1.2319 | 0.00833 | -0.054 | 147.8872
9 | 1.2824 | 0.00883 | -0.0538 | 145.2322
9.5 | 1.3327 | 0.00929 | -0.0536 | 143.4553
10 | 1.3822 | 0.00978 | -0.0532 | 141.3292
10.5 | 1.4294 | 0.01039 | -0.0525 | 137.5746
11 | 1.4744 | 0.01111 | -0.0514 | 132.7093
11.5 | 1.5191 | 0.01175 | -0.0504 | 129.2851
12 | 1.5616 | 0.01243 | -0.049 | 125.6315
12.5 | 1.6009 | 0.01319 | -0.0472 | 121.3723
13 | 1.6362 | 0.01397 | -0.0446 | 117.1224
13.5 | 1.6539 | 0.01481 | -0.0388 | 111.6745
14 | 1.6754 | 0.01587 | -0.0345 | 105.5703
14.5 | 1.6965 | 0.01721 | -0.0307 | 98.5764
15 | 1.7188 | 0.01865 | -0.0275 | 92.1609
15.5 | 1.7344 | 0.02068 | -0.0241 | 83.8685
16 | 1.7532 | 0.02267 | -0.0215 | 77.3357
16.5 | 1.7696 | 0.025 | -0.0191 | 70.784
17 | 1.7821 | 0.0278 | -0.0168 | 64.1043
17.5 | 1.7987 | 0.03042 | -0.0153 | 59.1289
18 | 1.8065 | 0.03397 | -0.0137 | 53.1793
18.5 | 1.8112 | 0.03814 | -0.0126 | 47.4882
19 | 1.8128 | 0.0429 | -0.012 | 42.2564
19.5 | 1.8174 | 0.04768 | -0.0121 | 38.1166
20 | 1.8175 | 0.05325 | -0.0126 | 34.1315

## 139. Re 18M Mach 0.10 (1)
BIGFOIL.COM POLAR EXPORT
NACA65-510 a=0.2
NACA65-510 a=0.2 |  |  |  | Cl Max: | 1.166 | at alpha= | 9 | deg
JavaFoil+Calcfoil stall+Eppler ext transition |  |  |  | L/D Max: | 155.397 | at alpha= | 6.5 | deg
Re: | 18000000 |  |  | Cd Min: | 0.00469 | at alpha= | 1 | deg
Mach: | 0.1 |  |  | Cl=0 at alpha= | -2.6207 | deg
|  |  |  | @ Cl=0.1, Cd= | 0.0058705
|  |  |  | @ Cl=0.4, Cd= | 0.0051476
|  |  |  | @ Cl=0.6, Cd= | 0.0047936
alpha (deg) | Cl | Cd | Cm | Cl/Cd
-15 | -0.27 | 0.10438 | -0.015 | -2.582
-14.5 | -0.287 | 0.09969 | -0.015 | -2.883
-14 | -0.306 | 0.09482 | -0.016 | -3.225
-13.5 | -0.324 | 0.08909 | -0.016 | -3.641
-13 | -0.343 | 0.08438 | -0.016 | -4.062
-12.5 | -0.361 | 0.07999 | -0.016 | -4.507
-12 | -0.377 | 0.07566 | -0.016 | -4.988
-11.5 | -0.39 | 0.07155 | -0.016 | -5.456
-11 | -0.398 | 0.06791 | -0.016 | -5.863
-10.5 | -0.403 | 0.06516 | -0.016 | -6.187
-10 | -0.405 | 0.06141 | -0.017 | -6.603
-9.5 | -0.404 | 0.05768 | -0.017 | -7.012
-9 | -0.399 | 0.05456 | -0.017 | -7.321
-8.5 | -0.391 | 0.05087 | -0.018 | -7.681
-8 | -0.377 | 0.04837 | -0.018 | -7.794
-7.5 | -0.359 | 0.04529 | -0.018 | -7.937
-7 | -0.338 | 0.04176 | -0.02 | -8.1
-6.5 | -0.385 | 0.00642 | -0.038 | -60.024
-6 | -0.286 | 0.03278 | -0.025 | -8.733
-5.5 | -0.305 | 0.00634 | -0.039 | -48.156
-5 | -0.259 | 0.00619 | -0.039 | -41.774
-4.5 | -0.209 | 0.00604 | -0.04 | -34.57
-4 | -0.156 | 0.00597 | -0.04 | -26.137
-3.5 | -0.101 | 0.00588 | -0.041 | -17.161
-3 | -0.044 | 0.00586 | -0.041 | -7.552
-2.5 | 0.014 | 0.00587 | -0.042 | 2.33
-2 | 0.072 | 0.00588 | -0.042 | 12.281
-1.5 | 0.131 | 0.00586 | -0.043 | 22.384
-1 | 0.19 | 0.00589 | -0.044 | 32.332
-0.5 | 0.25 | 0.00561 | -0.044 | 44.544
0 | 0.309 | 0.0056 | -0.045 | 55.197
0.5 | 0.368 | 0.00569 | -0.045 | 64.664
1 | 0.427 | 0.00469 | -0.046 | 90.955
1.5 | 0.485 | 0.0048 | -0.046 | 101.205
2 | 0.544 | 0.00486 | -0.047 | 111.893
2.5 | 0.603 | 0.00479 | -0.047 | 125.902
3 | 0.661 | 0.00489 | -0.048 | 135.072
3.5 | 0.719 | 0.00505 | -0.049 | 142.457
4 | 0.776 | 0.00534 | -0.049 | 145.405
4.5 | 0.832 | 0.00567 | -0.05 | 146.799
5 | 0.886 | 0.00605 | -0.05 | 146.567
5.5 | 0.939 | 0.00625 | -0.051 | 150.285
6 | 0.989 | 0.00648 | -0.052 | 152.686
6.5 | 1.035 | 0.00666 | -0.052 | 155.397
7 | 1.078 | 0.00851 | -0.053 | 126.697
7.5 | 1.116 | 0.00886 | -0.053 | 125.873
8 | 1.142 | 0.00931 | -0.054 | 122.65
8.5 | 1.159 | 0.0098 | -0.054 | 118.208
9 | 1.166 | 0.01036 | -0.055 | 112.6
9.5 | 1.163 | 0.01098 | -0.055 | 105.928
10 | 1.151 | 0.01166 | -0.056 | 98.717
10.5 | 1.129 | 0.01233 | -0.056 | 91.562
11 | 1.098 | 0.01316 | -0.057 | 83.417
11.5 | 1.059 | 0.0141 | -0.057 | 75.074
12 | 1.013 | 0.01514 | -0.058 | 66.895
12.5 | 0.96 | 0.01686 | -0.058 | 56.934
13 | 0.904 | 0.01875 | -0.058 | 48.233
13.5 | 0.845 | 0.02149 | -0.058 | 39.298
14 | 0.793 | 0.02214 | -0.059 | 35.806

## 140. Re 18M Mach 0.10 (2)
BIGFOIL.COM POLAR EXPORT
NACA65-510 a=0.2
NACA65-510 a=0.2 |  |  |  | Cl Max: | 1.7921 | at alpha= | 18.5 | deg
XFOIL ncrit=9 |  |  |  | L/D Max: | 150.252 | at alpha= | 7.5 | deg
Re: | 18000000 |  |  | Cd Min: | 0.06051 | at alpha= | 20 | deg
Mach: | 0.1 |  |  | Cl=0 at alpha= | -2.6768 | deg
|  |  |  | @ Cl=0.1, Cd= | 0.0046863
|  |  |  | @ Cl=0.4, Cd= | 0.0045826
|  |  |  | @ Cl=0.6, Cd= | 0.0040701
alpha (deg) | Cl | Cd | Cm | Cl/Cd
-14.5 | -1.2629 | 0.02281 | -0.0524 | -55.3661
-14 | -1.2389 | 0.0182 | -0.0499 | -68.0714
-13.5 | -1.1974 | 0.01588 | -0.0484 | -75.403
-13 | -1.1499 | 0.01435 | -0.0474 | -80.1324
-12.5 | -1.0997 | 0.01317 | -0.0466 | -83.5004
-12 | -1.0481 | 0.01212 | -0.046 | -86.4769
-11.5 | -0.9952 | 0.01127 | -0.0455 | -88.3052
-11 | -0.9416 | 0.01049 | -0.045 | -89.7617
-10.5 | -0.8873 | 0.00979 | -0.0447 | -90.6333
-9.5 | -0.7781 | 0.00838 | -0.0441 | -92.852
-9 | -0.7228 | 0.00781 | -0.044 | -92.548
-8.5 | -0.6667 | 0.0074 | -0.044 | -90.0946
-8 | -0.6102 | 0.00706 | -0.044 | -86.4306
-7.5 | -0.5535 | 0.00674 | -0.0441 | -82.1217
-7 | -0.4966 | 0.00643 | -0.0442 | -77.2317
-6.5 | -0.4396 | 0.00617 | -0.0444 | -71.248
-6 | -0.3829 | 0.00582 | -0.0445 | -65.7904
-5.5 | -0.3256 | 0.00562 | -0.0448 | -57.9359
-5 | -0.268 | 0.00546 | -0.0451 | -49.0842
-4.5 | -0.2104 | 0.00531 | -0.0455 | -39.6234
-4 | -0.1528 | 0.00518 | -0.0459 | -29.4981
-3.5 | -0.0951 | 0.00498 | -0.0462 | -19.0964
-3 | -0.0374 | 0.00485 | -0.0467 | -7.7113
-2 | 0.0783 | 0.00472 | -0.0477 | 16.589
-1.5 | 0.1362 | 0.00463 | -0.0482 | 29.4168
-1 | 0.1941 | 0.00459 | -0.0487 | 42.2876
-0.5 | 0.2521 | 0.00456 | -0.0493 | 55.2851
0 | 0.3098 | 0.00455 | -0.0498 | 68.0879
0.5 | 0.3676 | 0.00456 | -0.0504 | 80.614
1 | 0.4249 | 0.0046 | -0.051 | 92.3696
2 | 0.5369 | 0.00409 | -0.0522 | 131.2714
2.5 | 0.5922 | 0.00401 | -0.0526 | 147.6808
3 | 0.6467 | 0.00443 | -0.0529 | 145.9819
3.5 | 0.7012 | 0.00489 | -0.0531 | 143.3947
4 | 0.7556 | 0.00536 | -0.0533 | 140.9701
4.5 | 0.8104 | 0.00575 | -0.0536 | 140.9391
5 | 0.8647 | 0.00616 | -0.0537 | 140.3734
5.5 | 0.9198 | 0.00643 | -0.0539 | 143.0482
6 | 0.9743 | 0.00671 | -0.0541 | 145.2012
6.5 | 1.0286 | 0.00698 | -0.0542 | 147.3639
7 | 1.0822 | 0.00728 | -0.0542 | 148.6538
7.5 | 1.1344 | 0.00755 | -0.0539 | 150.2517
8 | 1.1862 | 0.00792 | -0.0536 | 149.7727
8.5 | 1.2398 | 0.0084 | -0.0538 | 147.5952
9 | 1.2905 | 0.00893 | -0.0535 | 144.5129
9.5 | 1.3414 | 0.00939 | -0.0531 | 142.8541
10 | 1.3909 | 0.00992 | -0.0526 | 140.2117
10.5 | 1.4371 | 0.01065 | -0.0515 | 134.939
11 | 1.4831 | 0.0113 | -0.0504 | 131.2478
11.5 | 1.5274 | 0.01198 | -0.0491 | 127.4958
12 | 1.5692 | 0.01271 | -0.0474 | 123.4618
12.5 | 1.6069 | 0.01354 | -0.045 | 118.678
13 | 1.6315 | 0.01436 | -0.0401 | 113.6142
13.5 | 1.651 | 0.01538 | -0.035 | 107.3472
14 | 1.6736 | 0.0166 | -0.0309 | 100.8193
14.5 | 1.6937 | 0.01816 | -0.0271 | 93.2654
15 | 1.7155 | 0.0198 | -0.024 | 86.6414
15.5 | 1.7287 | 0.0222 | -0.0205 | 77.8694
16 | 1.7463 | 0.02449 | -0.0179 | 71.3067
16.5 | 1.761 | 0.02717 | -0.0156 | 64.8141
17 | 1.7708 | 0.03043 | -0.0135 | 58.1926
17.5 | 1.7863 | 0.03339 | -0.0121 | 53.4981
18 | 1.7912 | 0.03759 | -0.0108 | 47.651
18.5 | 1.7921 | 0.04252 | -0.0101 | 42.1472
19 | 1.7891 | 0.04825 | -0.01 | 37.0798
19.5 | 1.7902 | 0.05388 | -0.0107 | 33.2257
20 | 1.7863 | 0.06051 | -0.012 | 29.5207

## 141. Re 18M Mach 0.25 (1)
BIGFOIL.COM POLAR EXPORT
NACA65-510 a=0.2
NACA65-510 a=0.2 |  |  |  | Cl Max: | 1.153 | at alpha= | 8.5 | deg
JavaFoil+Calcfoil stall+Eppler ext transition |  |  |  | L/D Max: | 159.106 | at alpha= | 4.5 | deg
Re: | 18000000 |  |  | Cd Min: | 0.00456 | at alpha= | 1 | deg
Mach: | 0.25 |  |  | Cl=0 at alpha= | -2.6186 | deg
|  |  |  | @ Cl=0.1, Cd= | 0.0059015
|  |  |  | @ Cl=0.4, Cd= | 0.07705
|  |  |  | @ Cl=0.6, Cd= | 0.07705
alpha (deg) | Cl | Cd | Cm | Cl/Cd
-13 | -0.059 | 0.08686 | -0.016 | -0.684
-12.5 | -0.057 | 0.08163 | -0.017 | -0.693
-12 | -0.106 | 0.07808 | -0.017 | -1.356
-11.5 | -0.173 | 0.07249 | -0.017 | -2.38
-11 | -0.215 | 0.0684 | -0.017 | -3.142
-10.5 | -0.25 | 0.06542 | -0.017 | -3.826
-10 | -0.28 | 0.06169 | -0.017 | -4.539
-9.5 | -0.304 | 0.05798 | -0.018 | -5.241
-9 | -0.321 | 0.05469 | -0.018 | -5.875
-8.5 | -0.332 | 0.0516 | -0.018 | -6.428
-8 | -0.335 | 0.0487 | -0.018 | -6.874
-7.5 | -0.33 | 0.04619 | -0.018 | -7.153
-7 | -0.319 | 0.04327 | -0.019 | -7.378
-6.5 | -0.301 | 0.04064 | -0.019 | -7.399
-6 | -0.276 | 0.03849 | -0.02 | -7.171
-5.5 | -0.247 | 0.0348 | -0.023 | -7.098
-5 | -0.26 | 0.0063 | -0.04 | -41.343
-4.5 | -0.212 | 0.00614 | -0.041 | -34.47
-4 | -0.159 | 0.00599 | -0.042 | -26.504
-3.5 | -0.103 | 0.00592 | -0.042 | -17.435
-3 | -0.045 | 0.00591 | -0.043 | -7.667
-2.5 | 0.014 | 0.00587 | -0.043 | 2.388
-2 | 0.074 | 0.00591 | -0.044 | 12.534
-1.5 | 0.135 | 0.00589 | -0.044 | 22.86
-1 | 0.196 | 0.00565 | -0.045 | 34.6
-0.5 | 0.257 | 0.00562 | -0.045 | 45.647
0 | 0.318 | 0.00565 | -0.046 | 56.225
0.5 | 0.378 | 0.00575 | -0.046 | 65.742
1 | 0.439 | 0.00456 | -0.047 | 96.142
1.5 | 0.499 | 0.00482 | -0.048 | 103.487
2 | 0.559 | 0.00472 | -0.048 | 118.32
2.5 | 0.619 | 0.00483 | -0.049 | 128.119
3 | 0.679 | 0.00495 | -0.049 | 137.201
3.5 | 0.739 | 0.0051 | -0.05 | 144.833
4 | 0.797 | 0.00544 | -0.051 | 146.492
4.5 | 0.854 | 0.00537 | -0.051 | 159.106
5 | 0.909 | 0.00616 | -0.052 | 147.588
5.5 | 0.963 | 0.00642 | -0.052 | 149.934
6 | 1.013 | 0.00663 | -0.053 | 152.834
6.5 | 1.058 | 0.00842 | -0.054 | 125.638
7 | 1.098 | 0.00881 | -0.054 | 124.688
7.5 | 1.132 | 0.00932 | -0.055 | 121.387
8 | 1.149 | 0.00986 | -0.055 | 116.582
8.5 | 1.153 | 0.0104 | -0.056 | 110.87
9 | 1.143 | 0.01104 | -0.056 | 103.529
9.5 | 1.116 | 0.01184 | -0.057 | 94.305
10 | 1.073 | 0.01273 | -0.057 | 84.255
10.5 | 1.012 | 0.01395 | -0.058 | 72.532
11 | 0.938 | 0.01485 | -0.058 | 63.144
11.5 | 0.848 | 0.01632 | -0.058 | 51.989
12 | 0.749 | 0.01789 | -0.059 | 41.839
12.5 | 0.638 | 0.02064 | -0.058 | 30.933
13 | 0.516 | 0.02734 | -0.057 | 18.882
13.5 | 0.357 | 0.07705 | -0.042 | 4.634

## 142. Re 18M Mach 0.25 (2)
BIGFOIL.COM POLAR EXPORT
NACA65-510 a=0.2
NACA65-510 a=0.2 |  |  |  | Cl Max: | 1.6243 | at alpha= | 14 | deg
XFOIL ncrit=9 |  |  |  | L/D Max: | 152.643 | at alpha= | 2.5 | deg
Re: | 18000000 |  |  | Cd Min: | 0.13811 | at alpha= | -13.5 | deg
Mach: | 0.25 |  |  | Cl=0 at alpha= | -2.6747 | deg
|  |  |  | @ Cl=0.1, Cd= | 0.0047016
|  |  |  | @ Cl=0.4, Cd= | 0.00457
|  |  |  | @ Cl=0.6, Cd= | 0.0040249
alpha (deg) | Cl | Cd | Cm | Cl/Cd
-13.5 | -0.507 | 0.13811 | -0.0052 | -3.671
-13 | -0.4911 | 0.13142 | -0.0091 | -3.7369
-12 | -0.467 | 0.11631 | -0.0176 | -4.0151
-11.5 | -0.4447 | 0.11185 | -0.0204 | -3.9759
-10.5 | -0.4766 | 0.08665 | -0.0337 | -5.5003
-10 | -0.4779 | 0.07878 | -0.0383 | -6.0663
-8.5 | -0.7026 | 0.00924 | -0.0515 | -76.039
-8 | -0.6441 | 0.00801 | -0.0504 | -80.412
-7 | -0.5224 | 0.00694 | -0.049 | -75.2738
-6.5 | -0.4616 | 0.00656 | -0.0485 | -70.3659
-6 | -0.4009 | 0.0062 | -0.0482 | -64.6613
-5.5 | -0.3408 | 0.00579 | -0.0479 | -58.8601
-5 | -0.2802 | 0.00558 | -0.0478 | -50.2151
-4.5 | -0.2197 | 0.00541 | -0.0479 | -40.61
-4 | -0.1592 | 0.00527 | -0.0481 | -30.2087
-3.5 | -0.099 | 0.00508 | -0.0483 | -19.4882
-3 | -0.0391 | 0.00488 | -0.0485 | -8.0123
-2 | 0.0811 | 0.00473 | -0.0493 | 17.1459
-1.5 | 0.141 | 0.00464 | -0.0498 | 30.3879
-1 | 0.201 | 0.00459 | -0.0503 | 43.7908
-0.5 | 0.2608 | 0.00457 | -0.0509 | 57.0678
0 | 0.3205 | 0.00455 | -0.0514 | 70.4396
0.5 | 0.3802 | 0.00456 | -0.052 | 83.3772
1 | 0.4395 | 0.00459 | -0.0526 | 95.7516
1.5 | 0.4981 | 0.00464 | -0.0531 | 107.3491
2 | 0.5551 | 0.00408 | -0.0538 | 136.0539
2.5 | 0.6121 | 0.00401 | -0.0542 | 152.6434
3 | 0.6684 | 0.00443 | -0.0545 | 150.8804
3.5 | 0.7246 | 0.00493 | -0.0546 | 146.9777
4 | 0.7806 | 0.00544 | -0.0547 | 143.4926
4.5 | 0.8367 | 0.00592 | -0.0547 | 141.3345
5 | 0.8933 | 0.00629 | -0.0547 | 142.0191
5.5 | 0.9506 | 0.00658 | -0.0548 | 144.4681
6 | 1.0073 | 0.00688 | -0.0548 | 146.4099
6.5 | 1.0636 | 0.0072 | -0.0546 | 147.7222
7 | 1.1196 | 0.0075 | -0.0543 | 149.28
7.5 | 1.1729 | 0.00787 | -0.0534 | 149.0343
8 | 1.2291 | 0.00833 | -0.0531 | 147.551
8.5 | 1.2825 | 0.00889 | -0.0523 | 144.2632
9.5 | 1.3874 | 0.01005 | -0.0501 | 138.0498
10 | 1.4356 | 0.01085 | -0.0482 | 132.3134
10.5 | 1.4814 | 0.01169 | -0.0459 | 126.7237
11 | 1.5211 | 0.01274 | -0.0426 | 119.3956
11.5 | 1.5493 | 0.01378 | -0.0372 | 112.4311
12 | 1.5665 | 0.015 | -0.0305 | 104.4333
12.5 | 1.5793 | 0.01696 | -0.0243 | 93.1191
13 | 1.597 | 0.01905 | -0.0195 | 83.832
13.5 | 1.6122 | 0.02158 | -0.0152 | 74.7081
14 | 1.6243 | 0.02461 | -0.0113 | 66.0016
14.5 | 1.6237 | 0.0289 | -0.0075 | 56.1834
15 | 1.623 | 0.03359 | -0.0047 | 48.318
15.5 | 1.5948 | 0.04135 | -0.0025 | 38.5683
16 | 1.5844 | 0.04827 | -0.0022 | 32.8237
16.5 | 1.5651 | 0.05691 | -0.0034 | 27.5013
17 | 1.5328 | 0.06819 | -0.0068 | 22.4784
17.5 | 1.5238 | 0.07731 | -0.0104 | 19.7103
18 | 1.4784 | 0.09284 | -0.0182 | 15.9242
18.5 | 1.4395 | 0.1087 | -0.0272 | 13.2429
19 | 1.3958 | 0.12646 | -0.0382 | 11.0375

## 143. Re 18M Mach 0.50 (1)
BIGFOIL.COM POLAR EXPORT
NACA65-510 a=0.2
NACA65-510 a=0.2 |  |  |  | Cl Max: | 1.188 | at alpha= | 20 | deg
JavaFoil+Calcfoil stall+Eppler ext transition |  |  |  | L/D Max: | 161.457 | at alpha= | 4 | deg
Re: | 18000000 |  |  | Cd Min: | 0.00471 | at alpha= | 1 | deg
Mach: | 0.5 |  |  | Cl=0 at alpha= | -2.6172 | deg
|  |  |  | @ Cl=0.1, Cd= | 0.0060021
|  |  |  | @ Cl=0.4, Cd= | 0.0055437
|  |  |  | @ Cl=0.6, Cd= | 0.0049178
alpha (deg) | Cl | Cd | Cm | Cl/Cd
-20 | -0.94 | 0.15973 | -0.019 | -5.888
-19.5 | -0.914 | 0.15052 | -0.019 | -6.074
-19 | -0.888 | 0.14176 | -0.019 | -6.262
-18.5 | -0.861 | 0.1401 | -0.019 | -6.143
-18 | -0.834 | 0.13332 | -0.019 | -6.255
-17.5 | -0.806 | 0.12888 | -0.019 | -6.255
-17 | -0.781 | 0.11766 | -0.02 | -6.639
-16.5 | -0.755 | 0.10959 | -0.02 | -6.892
-16 | -0.728 | 0.10433 | -0.02 | -6.981
-15.5 | -0.702 | 0.09757 | -0.021 | -7.197
-15 | -0.671 | 0.10412 | -0.019 | -6.447
-14.5 | -0.645 | 0.09492 | -0.02 | -6.799
-14 | -0.62 | 0.08586 | -0.021 | -7.227
-13.5 | -0.596 | 0.07813 | -0.023 | -7.63
-13 | -0.571 | 0.07186 | -0.023 | -7.945
-12.5 | -0.553 | 0.05947 | -0.026 | -9.29
-12 | -0.62 | 0.01028 | -0.038 | -60.368
-11.5 | -0.482 | 0.07319 | -0.02 | -6.583
-11 | -0.454 | 0.07072 | -0.02 | -6.421
-10.5 | -0.428 | 0.06373 | -0.021 | -6.715
-10 | -0.402 | 0.05845 | -0.022 | -6.876
-9.5 | -0.377 | 0.05231 | -0.024 | -7.202
-9 | -0.355 | 0.04356 | -0.028 | -8.152
-8.5 | -0.395 | 0.00769 | -0.041 | -51.383
-8 | -0.362 | 0.00734 | -0.042 | -49.274
-7.5 | -0.264 | 0.04771 | -0.021 | -5.538
-7 | -0.237 | 0.04578 | -0.02 | -5.175
-6.5 | -0.21 | 0.0423 | -0.021 | -4.967
-6 | -0.183 | 0.03913 | -0.022 | -4.683
-5.5 | -0.157 | 0.03603 | -0.024 | -4.347
-5 | -0.129 | 0.03662 | -0.022 | -3.517
-4.5 | -0.132 | 0.0349 | -0.021 | -3.789
-4 | -0.129 | 0.03257 | -0.023 | -3.951
-3.5 | -0.11 | 0.00619 | -0.047 | -17.749
-3 | -0.049 | 0.00614 | -0.048 | -8.054
-2.5 | 0.015 | 0.0061 | -0.048 | 2.534
-2 | 0.082 | 0.0061 | -0.049 | 13.477
-1.5 | 0.15 | 0.00573 | -0.049 | 26.142
-1 | 0.218 | 0.00574 | -0.05 | 38.023
-0.5 | 0.287 | 0.0055 | -0.051 | 52.098
0 | 0.355 | 0.00549 | -0.051 | 64.682
0.5 | 0.422 | 0.00557 | -0.052 | 75.861
1 | 0.49 | 0.00471 | -0.053 | 103.938
1.5 | 0.557 | 0.00486 | -0.053 | 114.505
2 | 0.624 | 0.00495 | -0.054 | 126.029
2.5 | 0.691 | 0.00507 | -0.055 | 136.362
3 | 0.758 | 0.00525 | -0.055 | 144.351
3.5 | 0.824 | 0.00511 | -0.056 | 161.148
4 | 0.888 | 0.0055 | -0.056 | 161.457
4.5 | 0.948 | 0.00801 | -0.057 | 118.327
5 | 1.006 | 0.00848 | -0.058 | 118.6
5.5 | 1.059 | 0.00897 | -0.058 | 118.117
6 | 1.101 | 0.00955 | -0.059 | 115.276
6.5 | 1.126 | 0.01018 | -0.059 | 110.619
7 | 1.122 | 0.01106 | -0.06 | 101.474
7.5 | 1.043 | 0.01223 | -0.061 | 85.296
8 | 0.688 | 0.01345 | -0.061 | 51.148
8.5 | 0.717 | 0.01467 | -0.061 | 48.855
9 | 0.749 | 0.01455 | -0.062 | 51.45
9.5 | 0.776 | 0.01634 | -0.062 | 47.482
10 | 0.798 | 0.01888 | -0.062 | 42.274
10.5 | 0.836 | 0.01734 | -0.064 | 48.192
11 | 0.861 | 0.01951 | -0.064 | 44.155
11.5 | 0.881 | 0.02338 | -0.064 | 37.694
12 | 0.919 | 0.02133 | -0.065 | 43.068
12.5 | 0.942 | 0.0243 | -0.065 | 38.783
13 | 0.959 | 0.02966 | -0.065 | 32.33
13.5 | 0.962 | 0.04064 | -0.063 | 23.663
14 | 1.018 | 0.03087 | -0.066 | 32.966
14.5 | 1.029 | 0.03915 | -0.065 | 26.274
15 | 1.035 | 0.051 | -0.064 | 20.29
15.5 | 0.955 | 0.11909 | -0.042 | 8.015
16 | 0.982 | 0.12413 | -0.044 | 7.914
16.5 | 1.014 | 0.12728 | -0.047 | 7.963
17 | 1.04 | 0.13587 | -0.048 | 7.653
17.5 | 1.058 | 0.15499 | -0.046 | 6.826
18 | 1.086 | 0.15944 | -0.047 | 6.809
18.5 | 1.114 | 0.16298 | -0.049 | 6.834
19 | 1.14 | 0.16985 | -0.05 | 6.711
19.5 | 1.161 | 0.1865 | -0.05 | 6.225
20 | 1.188 | 0.1899 | -0.051 | 6.256

## 144. Re 18M Mach 0.50 (2)
BIGFOIL.COM POLAR EXPORT
NACA65-510 a=0.2
NACA65-510 a=0.2 |  |  |  | Cl Max: | 1.3524 | at alpha= | 8.5 | deg
XFOIL ncrit=9 |  |  |  | L/D Max: | 175.8 | at alpha= | 2.5 | deg
Re: | 18000000 |  |  | Cd Min: | 0.27031 | at alpha= | -20 | deg
Mach: | 0.5 |  |  | Cl=0 at alpha= | -2.6643 | deg
|  |  |  | @ Cl=0.1, Cd= | 0.0048024
|  |  |  | @ Cl=0.4, Cd= | 0.0045991
|  |  |  | @ Cl=0.6, Cd= | 0.0044086
alpha (deg) | Cl | Cd | Cm | Cl/Cd
-20 | -0.7623 | 0.27031 | 0.0672 | -2.8201
-19.5 | -0.7388 | 0.26247 | 0.0618 | -2.8148
-19 | -0.7148 | 0.25451 | 0.0565 | -2.8085
-18.5 | -0.6909 | 0.24626 | 0.0512 | -2.8056
-18 | -0.6704 | 0.23865 | 0.0471 | -2.8091
-17.5 | -0.6482 | 0.23062 | 0.0424 | -2.8107
-17 | -0.6251 | 0.22248 | 0.0373 | -2.8097
-16.5 | -0.6021 | 0.21429 | 0.0323 | -2.8097
-16 | -0.5806 | 0.2055 | 0.0271 | -2.8253
-15 | -0.5395 | 0.18615 | 0.0169 | -2.8982
-14.5 | -0.5178 | 0.17814 | 0.0121 | -2.9067
-13.5 | -0.3986 | 0.15016 | 0.0124 | -2.6545
-13 | -0.3835 | 0.14498 | 0.0075 | -2.6452
-12.5 | -0.3667 | 0.13987 | 0.0029 | -2.6217
-12 | -0.3509 | 0.13254 | -0.0018 | -2.6475
-11.5 | -0.401 | 0.12923 | -0.0159 | -3.103
-11 | -0.387 | 0.12046 | -0.0207 | -3.2127
-10.5 | -0.3739 | 0.11188 | -0.0253 | -3.342
-10 | -0.3606 | 0.10385 | -0.0298 | -3.4723
-9.5 | -0.3514 | 0.09538 | -0.0344 | -3.6842
-9 | -0.3409 | 0.08776 | -0.0388 | -3.8845
-8.5 | -0.3227 | 0.08204 | -0.042 | -3.9334
-8 | -0.3116 | 0.07542 | -0.0458 | -4.1315
-7.5 | -0.3056 | 0.06863 | -0.0497 | -4.4529
-7 | -0.3257 | 0.06135 | -0.0544 | -5.3089
-6.5 | -0.334 | 0.05117 | -0.061 | -6.5273
-6 | -0.3201 | 0.04277 | -0.0639 | -7.4842
-5.5 | -0.2963 | 0.03405 | -0.0652 | -8.7019
-5 | -0.2568 | 0.02721 | -0.0647 | -9.4377
-4.5 | -0.226 | 0.0162 | -0.0626 | -13.9506
-4 | -0.1866 | 0.00693 | -0.0602 | -26.9264
-3.5 | -0.1179 | 0.00575 | -0.0586 | -20.5043
-3 | -0.0474 | 0.00521 | -0.0576 | -9.0979
-2.5 | 0.0232 | 0.00492 | -0.0571 | 4.7154
-2 | 0.0934 | 0.00481 | -0.0571 | 19.4179
-1.5 | 0.163 | 0.00473 | -0.0572 | 34.4609
-1 | 0.2319 | 0.00464 | -0.0576 | 49.9784
-0.5 | 0.3007 | 0.00461 | -0.058 | 65.2278
0 | 0.3691 | 0.00459 | -0.0586 | 80.4139
0.5 | 0.4373 | 0.00461 | -0.0592 | 94.859
1 | 0.5052 | 0.00465 | -0.0599 | 108.6452
1.5 | 0.5726 | 0.00465 | -0.0604 | 123.1398
2 | 0.6373 | 0.00408 | -0.061 | 156.201
2.5 | 0.7032 | 0.004 | -0.0614 | 175.8
3 | 0.7674 | 0.00448 | -0.0614 | 171.2946
3.5 | 0.8301 | 0.00515 | -0.0609 | 161.1845
4 | 0.8914 | 0.00594 | -0.06 | 150.0673
4.5 | 0.954 | 0.00658 | -0.0589 | 144.9848
5 | 1.0197 | 0.00697 | -0.0581 | 146.2984
5.5 | 1.0857 | 0.00736 | -0.0569 | 147.5136
6 | 1.1514 | 0.00778 | -0.0553 | 147.9949
6.5 | 1.2168 | 0.0082 | -0.0532 | 148.3902
7 | 1.2777 | 0.00875 | -0.0499 | 146.0229
7.5 | 1.3409 | 0.00942 | -0.0465 | 142.3461
8.5 | 1.3524 | 0.01393 | -0.0235 | 97.0854
9 | 1.3258 | 0.01884 | -0.0127 | 70.3715
9.5 | 1.3007 | 0.02506 | -0.0044 | 51.9034
10 | 1.2743 | 0.03235 | 0.0011 | 39.391
10.5 | 1.2417 | 0.04096 | 0.0036 | 30.3149
11 | 1.2015 | 0.0515 | 0.0027 | 23.3301
11.5 | 1.1678 | 0.06295 | -0.0012 | 18.5512
12 | 1.133 | 0.0763 | -0.008 | 14.8493
12.5 | 1.1005 | 0.09118 | -0.0173 | 12.0695
13 | 1.0746 | 0.10662 | -0.0276 | 10.0788
13.5 | 1.0553 | 0.12224 | -0.0381 | 8.633

## 145. Re 20M Mach 0.00 (1)
BIGFOIL.COM POLAR EXPORT
NACA65-510 a=0.2
NACA65-510 a=0.2 |  |  |  | Cl Max: | 1.169 | at alpha= | 9 | deg
JavaFoil+Calcfoil stall+Eppler ext transition |  |  |  | L/D Max: | 158.647 | at alpha= | 7 | deg
Re: | 20000000 |  |  | Cd Min: | 0.00474 | at alpha= | 1.5 | deg
Mach: | 0 |  |  | Cl=0 at alpha= | -2.6207 | deg
|  |  |  | @ Cl=0.1, Cd= | 0.00582
|  |  |  | @ Cl=0.4, Cd= | 0.0054698
|  |  |  | @ Cl=0.6, Cd= | 0.00478
alpha (deg) | Cl | Cd | Cm | Cl/Cd
-15.5 | -0.294 | 0.10816 | -0.015 | -2.722
-15 | -0.31 | 0.10262 | -0.015 | -3.023
-14.5 | -0.326 | 0.09948 | -0.015 | -3.279
-14 | -0.343 | 0.09246 | -0.016 | -3.704
-13.5 | -0.359 | 0.08835 | -0.016 | -4.059
-13 | -0.374 | 0.08371 | -0.016 | -4.472
-12.5 | -0.389 | 0.07943 | -0.016 | -4.9
-12 | -0.403 | 0.07516 | -0.016 | -5.362
-11.5 | -0.413 | 0.0713 | -0.016 | -5.793
-11 | -0.418 | 0.06772 | -0.016 | -6.169
-10.5 | -0.42 | 0.06445 | -0.016 | -6.514
-10 | -0.419 | 0.06122 | -0.017 | -6.852
-9.5 | -0.416 | 0.05702 | -0.017 | -7.291
-9 | -0.408 | 0.05362 | -0.017 | -7.618
-8.5 | -0.398 | 0.0502 | -0.018 | -7.92
-8 | -0.382 | 0.04802 | -0.018 | -7.957
-7.5 | -0.363 | 0.045 | -0.018 | -8.064
-7 | -0.341 | 0.04089 | -0.02 | -8.339
-6.5 | -0.319 | 0.03354 | -0.025 | -9.524
-6 | -0.348 | 0.00636 | -0.038 | -54.718
-5.5 | -0.305 | 0.00625 | -0.039 | -48.823
-5 | -0.258 | 0.00611 | -0.039 | -42.264
-4.5 | -0.208 | 0.006 | -0.04 | -34.708
-4 | -0.155 | 0.00592 | -0.04 | -26.254
-3.5 | -0.101 | 0.00585 | -0.041 | -17.193
-3 | -0.044 | 0.00583 | -0.041 | -7.558
-2.5 | 0.014 | 0.00583 | -0.042 | 2.332
-2 | 0.072 | 0.00582 | -0.042 | 12.348
-1.5 | 0.131 | 0.00582 | -0.043 | 22.422
-1 | 0.19 | 0.00584 | -0.043 | 32.451
-0.5 | 0.249 | 0.00556 | -0.044 | 44.748
0 | 0.308 | 0.00561 | -0.044 | 54.851
0.5 | 0.366 | 0.00566 | -0.045 | 64.654
1 | 0.425 | 0.00533 | -0.046 | 79.655
1.5 | 0.483 | 0.00474 | -0.046 | 101.828
2 | 0.541 | 0.00484 | -0.047 | 111.782
2.5 | 0.6 | 0.00478 | -0.047 | 125.507
3 | 0.658 | 0.00484 | -0.048 | 135.966
3.5 | 0.715 | 0.0051 | -0.048 | 140.359
4 | 0.772 | 0.00534 | -0.049 | 144.543
4.5 | 0.828 | 0.0057 | -0.05 | 145.117
5 | 0.882 | 0.00595 | -0.05 | 148.343
5.5 | 0.935 | 0.00616 | -0.051 | 151.729
6 | 0.985 | 0.00635 | -0.051 | 155.035
6.5 | 1.031 | 0.00653 | -0.052 | 157.803
7 | 1.074 | 0.00677 | -0.052 | 158.647
7.5 | 1.113 | 0.00867 | -0.053 | 128.375
8 | 1.14 | 0.0091 | -0.054 | 125.281
8.5 | 1.159 | 0.00954 | -0.054 | 121.444
9 | 1.169 | 0.01007 | -0.055 | 116.03
9.5 | 1.169 | 0.01066 | -0.055 | 109.64
10 | 1.16 | 0.01129 | -0.056 | 102.776
10.5 | 1.143 | 0.01193 | -0.056 | 95.806
11 | 1.117 | 0.01269 | -0.057 | 88.02
11.5 | 1.084 | 0.01354 | -0.057 | 80.066
12 | 1.044 | 0.01447 | -0.058 | 72.184
12.5 | 1 | 0.01551 | -0.058 | 64.48
13 | 0.949 | 0.01743 | -0.058 | 54.465
13.5 | 0.897 | 0.01945 | -0.058 | 46.122
14 | 0.85 | 0.02007 | -0.059 | 42.333

## 146. Re 20M Mach 0.00 (2)
BIGFOIL.COM POLAR EXPORT
NACA65-510 a=0.2
NACA65-510 a=0.2 |  |  |  | Cl Max: | 1.837 | at alpha= | 20 | deg
XFOIL ncrit=9 |  |  |  | L/D Max: | 152.47 | at alpha= | 7.5 | deg
Re: | 20000000 |  |  | Cd Min: | 0.05085 | at alpha= | 20 | deg
Mach: | 0 |  |  | Cl=0 at alpha= | -2.6748 | deg
|  |  |  | @ Cl=0.1, Cd= | 0.0046089
|  |  |  | @ Cl=0.4, Cd= | 0.0045768
|  |  |  | @ Cl=0.6, Cd= | 0.0041724
alpha (deg) | Cl | Cd | Cm | Cl/Cd
-17 | -1.3873 | 0.03389 | -0.058 | -40.9354
-16.5 | -1.418 | 0.02587 | -0.0524 | -54.8125
-16 | -1.3901 | 0.02323 | -0.0503 | -59.8407
-15.5 | -1.3668 | 0.01947 | -0.0478 | -70.2003
-15 | -1.3298 | 0.01718 | -0.0464 | -77.404
-14.5 | -1.2859 | 0.01568 | -0.0454 | -82.0089
-14 | -1.2397 | 0.01439 | -0.0446 | -86.1501
-13.5 | -1.1912 | 0.01336 | -0.0441 | -89.1617
-13 | -1.1412 | 0.01247 | -0.0436 | -91.5156
-12.5 | -1.0901 | 0.01169 | -0.0433 | -93.2506
-12 | -1.0383 | 0.01095 | -0.043 | -94.8219
-11.5 | -0.9857 | 0.0103 | -0.0428 | -95.699
-11 | -0.9325 | 0.0097 | -0.0427 | -96.134
-10.5 | -0.8787 | 0.00915 | -0.0426 | -96.0328
-10 | -0.825 | 0.00853 | -0.0426 | -96.7175
-9.5 | -0.7712 | 0.00789 | -0.0425 | -97.744
-9 | -0.7163 | 0.00747 | -0.0426 | -95.8902
-8.5 | -0.6608 | 0.00712 | -0.0427 | -92.809
-8 | -0.605 | 0.0068 | -0.0429 | -88.9706
-7.5 | -0.549 | 0.00651 | -0.0431 | -84.3318
-7 | -0.4928 | 0.00625 | -0.0433 | -78.848
-6.5 | -0.4365 | 0.00596 | -0.0436 | -73.2383
-6 | -0.3802 | 0.00567 | -0.0438 | -67.0547
-5.5 | -0.3234 | 0.0055 | -0.0442 | -58.8
-5 | -0.2664 | 0.00535 | -0.0446 | -49.7944
-4.5 | -0.2092 | 0.00519 | -0.045 | -40.3083
-4 | -0.1519 | 0.00507 | -0.0454 | -29.9606
-3.5 | -0.0947 | 0.00491 | -0.0458 | -19.2872
-3 | -0.0374 | 0.00479 | -0.0463 | -7.8079
-2.5 | 0.0201 | 0.00472 | -0.0468 | 4.2585
-1.5 | 0.1352 | 0.00456 | -0.0478 | 29.6491
-1 | 0.1928 | 0.00453 | -0.0484 | 42.5607
0 | 0.3078 | 0.0045 | -0.0495 | 68.4
0.5 | 0.3651 | 0.00454 | -0.0501 | 80.4185
1 | 0.422 | 0.0046 | -0.0507 | 91.7391
2.5 | 0.5887 | 0.00408 | -0.0524 | 144.2892
3 | 0.6425 | 0.00452 | -0.0526 | 142.146
3.5 | 0.6968 | 0.00494 | -0.0529 | 141.0526
4 | 0.7514 | 0.00533 | -0.0531 | 140.9756
4.5 | 0.8059 | 0.00572 | -0.0534 | 140.8916
5 | 0.8604 | 0.00606 | -0.0536 | 141.9802
5.5 | 0.9152 | 0.00631 | -0.0539 | 145.0396
6 | 0.9695 | 0.00659 | -0.0542 | 147.1168
6.5 | 1.0236 | 0.00686 | -0.0544 | 149.2128
7 | 1.0772 | 0.00714 | -0.0545 | 150.8683
7.5 | 1.1298 | 0.00741 | -0.0545 | 152.4696
8 | 1.1797 | 0.00775 | -0.0539 | 152.2194
8.5 | 1.2333 | 0.00819 | -0.0543 | 150.5861
9 | 1.284 | 0.00868 | -0.054 | 147.9263
9.5 | 1.3347 | 0.00912 | -0.0539 | 146.3487
10 | 1.3843 | 0.00961 | -0.0535 | 144.0479
10.5 | 1.431 | 0.01029 | -0.0527 | 139.0671
11 | 1.4777 | 0.01088 | -0.052 | 135.818
11.5 | 1.5229 | 0.01149 | -0.051 | 132.5413
12 | 1.5662 | 0.01215 | -0.0498 | 128.9053
12.5 | 1.6066 | 0.01287 | -0.0481 | 124.8329
13 | 1.6439 | 0.01363 | -0.0459 | 120.609
13.5 | 1.6657 | 0.01442 | -0.0408 | 115.5132
14 | 1.686 | 0.0154 | -0.036 | 109.4805
14.5 | 1.7074 | 0.01664 | -0.032 | 102.6082
15 | 1.7295 | 0.01801 | -0.0287 | 96.03
15.5 | 1.7467 | 0.01987 | -0.0253 | 87.9064
16 | 1.7658 | 0.02177 | -0.0225 | 81.1116
16.5 | 1.7828 | 0.02399 | -0.02 | 74.3143
17 | 1.7965 | 0.02662 | -0.0177 | 67.4869
17.5 | 1.8125 | 0.02921 | -0.016 | 62.0507
18 | 1.8215 | 0.03257 | -0.0143 | 55.9257
18.5 | 1.8274 | 0.0365 | -0.013 | 50.0658
19 | 1.8307 | 0.04096 | -0.0122 | 44.6948
19.5 | 1.8358 | 0.04555 | -0.0121 | 40.303
20 | 1.837 | 0.05085 | -0.0124 | 36.1259

## 147. Re 20M Mach 0.10 (1)
BIGFOIL.COM POLAR EXPORT
NACA65-510 a=0.2
NACA65-510 a=0.2 |  |  |  | Cl Max: | 1.167 | at alpha= | 9 | deg
JavaFoil+Calcfoil stall+Eppler ext transition |  |  |  | L/D Max: | 157.379 | at alpha= | 6.5 | deg
Re: | 20000000 |  |  | Cd Min: | 0.00476 | at alpha= | 1.5 | deg
Mach: | 0.1 |  |  | Cl=0 at alpha= | -2.6207 | deg
|  |  |  | @ Cl=0.1, Cd= | 0.0058547
|  |  |  | @ Cl=0.4, Cd= | 0.0054664
|  |  |  | @ Cl=0.6, Cd= | 0.0048015
alpha (deg) | Cl | Cd | Cm | Cl/Cd
-15 | -0.27 | 0.10468 | -0.015 | -2.575
-14.5 | -0.287 | 0.09984 | -0.015 | -2.879
-14 | -0.306 | 0.09391 | -0.016 | -3.257
-13.5 | -0.324 | 0.08906 | -0.016 | -3.643
-13 | -0.343 | 0.08431 | -0.016 | -4.066
-12.5 | -0.361 | 0.07986 | -0.016 | -4.516
-12 | -0.377 | 0.07552 | -0.016 | -4.998
-11.5 | -0.391 | 0.07129 | -0.016 | -5.478
-11 | -0.398 | 0.06761 | -0.017 | -5.889
-10.5 | -0.403 | 0.06483 | -0.017 | -6.22
-10 | -0.406 | 0.06107 | -0.017 | -6.641
-9.5 | -0.405 | 0.05724 | -0.017 | -7.067
-9 | -0.399 | 0.05413 | -0.017 | -7.38
-8.5 | -0.391 | 0.05056 | -0.018 | -7.729
-8 | -0.377 | 0.0484 | -0.018 | -7.791
-7.5 | -0.36 | 0.04531 | -0.018 | -7.936
-7 | -0.338 | 0.04148 | -0.02 | -8.159
-6.5 | -0.314 | 0.03723 | -0.022 | -8.437
-6 | -0.348 | 0.0063 | -0.038 | -55.169
-5.5 | -0.305 | 0.00627 | -0.039 | -48.69
-5 | -0.259 | 0.00613 | -0.039 | -42.17
-4.5 | -0.209 | 0.00599 | -0.04 | -34.866
-4 | -0.156 | 0.00591 | -0.04 | -26.4
-3.5 | -0.101 | 0.00586 | -0.041 | -17.234
-3 | -0.044 | 0.00587 | -0.041 | -7.54
-2.5 | 0.014 | 0.00587 | -0.042 | 2.329
-2 | 0.072 | 0.00585 | -0.042 | 12.355
-1.5 | 0.131 | 0.00586 | -0.043 | 22.401
-1 | 0.19 | 0.00585 | -0.044 | 32.565
-0.5 | 0.25 | 0.00563 | -0.044 | 44.382
0 | 0.309 | 0.00559 | -0.045 | 55.333
0.5 | 0.368 | 0.00564 | -0.045 | 65.221
1 | 0.427 | 0.00532 | -0.046 | 80.258
1.5 | 0.486 | 0.00476 | -0.046 | 101.973
2 | 0.544 | 0.00483 | -0.047 | 112.762
2.5 | 0.603 | 0.0048 | -0.047 | 125.642
3 | 0.661 | 0.00487 | -0.048 | 135.796
3.5 | 0.719 | 0.0051 | -0.049 | 141.049
4 | 0.776 | 0.00539 | -0.049 | 143.852
4.5 | 0.832 | 0.00569 | -0.05 | 146.178
5 | 0.886 | 0.00595 | -0.05 | 148.95
5.5 | 0.939 | 0.00618 | -0.051 | 152.1
6 | 0.989 | 0.00638 | -0.052 | 155.117
6.5 | 1.035 | 0.00658 | -0.052 | 157.379
7 | 1.078 | 0.00837 | -0.053 | 128.773
7.5 | 1.116 | 0.00872 | -0.053 | 127.937
8 | 1.142 | 0.00919 | -0.054 | 124.204
8.5 | 1.159 | 0.00963 | -0.054 | 120.419
9 | 1.167 | 0.01018 | -0.055 | 114.596
9.5 | 1.164 | 0.01079 | -0.056 | 107.869
10 | 1.152 | 0.01145 | -0.056 | 100.614
10.5 | 1.13 | 0.0121 | -0.057 | 93.348
11 | 1.098 | 0.01294 | -0.057 | 84.9
11.5 | 1.06 | 0.01381 | -0.057 | 76.696
12 | 1.014 | 0.01481 | -0.058 | 68.474
12.5 | 0.962 | 0.01645 | -0.058 | 58.454
13 | 0.906 | 0.01821 | -0.058 | 49.734
13.5 | 0.847 | 0.0207 | -0.058 | 40.9
14 | 0.796 | 0.02102 | -0.059 | 37.845

## 148. Re 20M Mach 0.10 (2)
BIGFOIL.COM POLAR EXPORT
NACA65-510 a=0.2
NACA65-510 a=0.2 |  |  |  | Cl Max: | 1.8111 | at alpha= | 19.5 | deg
XFOIL ncrit=9 |  |  |  | L/D Max: | 152.399 | at alpha= | 7.5 | deg
Re: | 20000000 |  |  | Cd Min: | 0.05766 | at alpha= | 20 | deg
Mach: | 0.1 |  |  | Cl=0 at alpha= | -2.6744 | deg
|  |  |  | @ Cl=0.1, Cd= | 0.0046166
|  |  |  | @ Cl=0.4, Cd= | 0.0045741
|  |  |  | @ Cl=0.6, Cd= | 0.0041426
alpha (deg) | Cl | Cd | Cm | Cl/Cd
-14.5 | -1.2692 | 0.02193 | -0.052 | -57.8751
-14 | -1.2418 | 0.01779 | -0.0497 | -69.8033
-13.5 | -1.2007 | 0.01539 | -0.0482 | -78.0182
-13 | -1.153 | 0.01386 | -0.0472 | -83.189
-12.5 | -1.1025 | 0.01272 | -0.0464 | -86.6745
-12 | -1.0504 | 0.01174 | -0.0458 | -89.4719
-11.5 | -0.9972 | 0.01092 | -0.0453 | -91.3187
-11 | -0.9433 | 0.01019 | -0.0449 | -92.5711
-10.5 | -0.8887 | 0.00953 | -0.0445 | -93.2529
-9.5 | -0.7789 | 0.00825 | -0.044 | -94.4121
-9 | -0.7237 | 0.00765 | -0.0439 | -94.6013
-8.5 | -0.6675 | 0.00725 | -0.0438 | -92.069
-8 | -0.611 | 0.0069 | -0.0439 | -88.5507
-7.5 | -0.5542 | 0.00659 | -0.044 | -84.0971
-7 | -0.4973 | 0.00631 | -0.0441 | -78.8114
-6.5 | -0.4402 | 0.00604 | -0.0443 | -72.8808
-6 | -0.3834 | 0.00572 | -0.0444 | -67.028
-5.5 | -0.326 | 0.00553 | -0.0447 | -58.9512
-5 | -0.2685 | 0.00537 | -0.045 | -50
-4.5 | -0.2108 | 0.00521 | -0.0454 | -40.4607
-4 | -0.1531 | 0.00508 | -0.0458 | -30.1378
-3 | -0.0377 | 0.0048 | -0.0466 | -7.8542
-2.5 | 0.0202 | 0.00472 | -0.0471 | 4.2797
-1.5 | 0.136 | 0.00457 | -0.0481 | 29.7593
-1 | 0.194 | 0.00453 | -0.0487 | 42.8256
-0.5 | 0.2519 | 0.00452 | -0.0493 | 55.7301
0 | 0.3097 | 0.0045 | -0.0498 | 68.8222
0.5 | 0.3674 | 0.00454 | -0.0504 | 80.9251
1 | 0.4247 | 0.0046 | -0.051 | 92.3261
2 | 0.5378 | 0.0046 | -0.0521 | 116.913
2.5 | 0.5923 | 0.00408 | -0.0526 | 145.1716
3 | 0.6464 | 0.00452 | -0.0529 | 143.0088
3.5 | 0.701 | 0.00495 | -0.0531 | 141.6162
4 | 0.7559 | 0.00535 | -0.0534 | 141.2897
4.5 | 0.8107 | 0.00574 | -0.0536 | 141.2369
5 | 0.8656 | 0.00608 | -0.0538 | 142.3684
5.5 | 0.9208 | 0.00634 | -0.0541 | 145.2366
6 | 0.9755 | 0.00662 | -0.0543 | 147.3565
6.5 | 1.03 | 0.0069 | -0.0545 | 149.2754
7 | 1.084 | 0.00717 | -0.0545 | 151.1855
7.5 | 1.1369 | 0.00746 | -0.0544 | 152.3995
8 | 1.1871 | 0.0078 | -0.0537 | 152.1923
8.5 | 1.2412 | 0.00827 | -0.0541 | 150.0846
9 | 1.2923 | 0.00877 | -0.0537 | 147.3546
9.5 | 1.3435 | 0.00922 | -0.0535 | 145.7158
10 | 1.393 | 0.00976 | -0.0529 | 142.7254
10.5 | 1.4401 | 0.01044 | -0.052 | 137.9406
11 | 1.4867 | 0.01106 | -0.051 | 134.4213
11.5 | 1.5317 | 0.01171 | -0.0498 | 130.8027
12 | 1.5744 | 0.01241 | -0.0482 | 126.8654
12.5 | 1.6136 | 0.0132 | -0.0461 | 122.2424
13 | 1.6448 | 0.01399 | -0.0425 | 117.5697
13.5 | 1.6623 | 0.01492 | -0.0366 | 111.4142
14 | 1.6845 | 0.01606 | -0.0323 | 104.8879
14.5 | 1.7052 | 0.01751 | -0.0284 | 97.3844
15 | 1.7272 | 0.01908 | -0.0252 | 90.5241
15.5 | 1.7422 | 0.02127 | -0.0217 | 81.9088
16 | 1.7603 | 0.02345 | -0.019 | 75.0661
16.5 | 1.7756 | 0.026 | -0.0165 | 68.2923
17 | 1.7866 | 0.02907 | -0.0142 | 61.4585
17.5 | 1.8022 | 0.03196 | -0.0127 | 56.3892
18 | 1.8081 | 0.03592 | -0.0112 | 50.3369
18.5 | 1.8104 | 0.04058 | -0.0103 | 44.6131
19 | 1.8094 | 0.04593 | -0.01 | 39.3947
19.5 | 1.8111 | 0.05133 | -0.0104 | 35.2835
20 | 1.8084 | 0.05766 | -0.0114 | 31.3632

## 149. Re 20M Mach 0.25 (1)
BIGFOIL.COM POLAR EXPORT
NACA65-510 a=0.2
NACA65-510 a=0.2 |  |  |  | Cl Max: | 1.154 | at alpha= | 8.5 | deg
JavaFoil+Calcfoil stall+Eppler ext transition |  |  |  | L/D Max: | 156.484 | at alpha= | 4.5 | deg
Re: | 20000000 |  |  | Cd Min: | 0.00469 | at alpha= | 2 | deg
Mach: | 0.25 |  |  | Cl=0 at alpha= | -2.6186 | deg
|  |  |  | @ Cl=0.1, Cd= | 0.0058872
|  |  |  | @ Cl=0.4, Cd= | 0.07349
|  |  |  | @ Cl=0.6, Cd= | 0.07349
alpha (deg) | Cl | Cd | Cm | Cl/Cd
-13 | -0.059 | 0.08628 | -0.016 | -0.688
-12.5 | -0.057 | 0.0811 | -0.017 | -0.697
-12 | -0.106 | 0.07745 | -0.017 | -1.367
-11.5 | -0.173 | 0.072 | -0.017 | -2.397
-11 | -0.215 | 0.06836 | -0.017 | -3.144
-10.5 | -0.25 | 0.06532 | -0.017 | -3.833
-10 | -0.28 | 0.0618 | -0.017 | -4.531
-9.5 | -0.304 | 0.05736 | -0.018 | -5.301
-9 | -0.321 | 0.0543 | -0.018 | -5.919
-8.5 | -0.332 | 0.05132 | -0.018 | -6.465
-8 | -0.335 | 0.04876 | -0.018 | -6.868
-7.5 | -0.331 | 0.04621 | -0.018 | -7.152
-7 | -0.319 | 0.0432 | -0.019 | -7.39
-6.5 | -0.301 | 0.04061 | -0.02 | -7.409
-6 | -0.276 | 0.03838 | -0.02 | -7.194
-5.5 | -0.247 | 0.03447 | -0.023 | -7.174
-5 | -0.26 | 0.00623 | -0.04 | -41.769
-4.5 | -0.212 | 0.00611 | -0.041 | -34.648
-4 | -0.159 | 0.00595 | -0.042 | -26.692
-3.5 | -0.103 | 0.00592 | -0.042 | -17.429
-3 | -0.045 | 0.00591 | -0.043 | -7.662
-2.5 | 0.014 | 0.00587 | -0.043 | 2.387
-2 | 0.074 | 0.0059 | -0.044 | 12.566
-1.5 | 0.135 | 0.00587 | -0.044 | 22.966
-1 | 0.196 | 0.00587 | -0.045 | 33.295
-0.5 | 0.257 | 0.00561 | -0.045 | 45.765
0 | 0.318 | 0.00563 | -0.046 | 56.389
0.5 | 0.378 | 0.0057 | -0.046 | 66.339
1 | 0.439 | 0.00514 | -0.047 | 85.322
1.5 | 0.499 | 0.00479 | -0.048 | 104.079
2 | 0.559 | 0.00469 | -0.048 | 119.242
2.5 | 0.619 | 0.00484 | -0.049 | 127.932
3 | 0.679 | 0.00492 | -0.049 | 137.975
3.5 | 0.739 | 0.00517 | -0.05 | 142.986
4 | 0.797 | 0.0055 | -0.051 | 144.815
4.5 | 0.854 | 0.00546 | -0.051 | 156.484
5 | 0.909 | 0.00609 | -0.052 | 149.285
5.5 | 0.963 | 0.00632 | -0.052 | 152.298
6 | 1.013 | 0.00654 | -0.053 | 154.933
6.5 | 1.058 | 0.00828 | -0.054 | 127.783
7 | 1.099 | 0.00867 | -0.054 | 126.769
7.5 | 1.132 | 0.00916 | -0.055 | 123.642
8 | 1.15 | 0.00971 | -0.055 | 118.443
8.5 | 1.154 | 0.01023 | -0.056 | 112.86
9 | 1.144 | 0.0109 | -0.056 | 104.913
9.5 | 1.117 | 0.01169 | -0.057 | 95.581
10 | 1.074 | 0.0125 | -0.057 | 85.87
10.5 | 1.013 | 0.01372 | -0.058 | 73.831
11 | 0.939 | 0.01455 | -0.058 | 64.52
11.5 | 0.85 | 0.01593 | -0.058 | 53.337
12 | 0.749 | 0.01768 | -0.059 | 42.35
12.5 | 0.638 | 0.0206 | -0.058 | 30.962
13 | 0.519 | 0.02575 | -0.058 | 20.163
13.5 | 0.359 | 0.07349 | -0.044 | 4.891

## 150. Re 20M Mach 0.25 (2)
BIGFOIL.COM POLAR EXPORT
NACA65-510 a=0.2
NACA65-510 a=0.2 |  |  |  | Cl Max: | 1.6407 | at alpha= | 15 | deg
XFOIL ncrit=9 |  |  |  | L/D Max: | 151.786 | at alpha= | 7 | deg
Re: | 20000000 |  |  | Cd Min: | 0.15312 | at alpha= | 20 | deg
Mach: | 0.25 |  |  | Cl=0 at alpha= | -2.6728 | deg
|  |  |  | @ Cl=0.1, Cd= | 0.0046311
|  |  |  | @ Cl=0.4, Cd= | 0.0045603
|  |  |  | @ Cl=0.6, Cd= | 0.0041429
alpha (deg) | Cl | Cd | Cm | Cl/Cd
-13.5 | -0.5075 | 0.13793 | -0.0053 | -3.6794
-13 | -0.4922 | 0.13108 | -0.0093 | -3.755
-12.5 | -0.4688 | 0.12663 | -0.0123 | -3.7021
-12 | -0.4683 | 0.11594 | -0.0178 | -4.0392
-11.5 | -0.4465 | 0.11131 | -0.0207 | -4.0113
-11 | -0.4808 | 0.09419 | -0.0294 | -5.1046
-10.5 | -0.5429 | 0.07519 | -0.0411 | -7.2204
-10 | -0.5838 | 0.06587 | -0.0482 | -8.8629
-9.5 | -0.8178 | 0.01229 | -0.0542 | -66.5419
-9 | -0.7634 | 0.0101 | -0.0526 | -75.5842
-8 | -0.645 | 0.00784 | -0.0503 | -82.2704
-7.5 | -0.5844 | 0.00721 | -0.0494 | -81.0541
-7 | -0.5233 | 0.00678 | -0.0488 | -77.1829
-6.5 | -0.4624 | 0.0064 | -0.0484 | -72.25
-6 | -0.4016 | 0.00606 | -0.0481 | -66.2706
-5.5 | -0.3414 | 0.00569 | -0.0478 | -60
-5 | -0.2807 | 0.00549 | -0.0478 | -51.1293
-4.5 | -0.2201 | 0.0053 | -0.0478 | -41.5283
-4 | -0.1596 | 0.00516 | -0.048 | -30.9302
-3.5 | -0.0994 | 0.005 | -0.0482 | -19.88
-3 | -0.0394 | 0.00482 | -0.0485 | -8.1743
-2.5 | 0.0208 | 0.00473 | -0.0489 | 4.3975
-1.5 | 0.1409 | 0.00458 | -0.0498 | 30.7642
-1 | 0.2008 | 0.00453 | -0.0503 | 44.3267
0 | 0.3204 | 0.0045 | -0.0514 | 71.2
0.5 | 0.38 | 0.00454 | -0.052 | 83.7004
1 | 0.4392 | 0.0046 | -0.0526 | 95.4783
1.5 | 0.4978 | 0.00467 | -0.0531 | 106.5953
2.5 | 0.6122 | 0.00408 | -0.0543 | 150.049
3 | 0.6683 | 0.00449 | -0.0545 | 148.8419
3.5 | 0.7244 | 0.00499 | -0.0546 | 145.1703
4 | 0.7808 | 0.00544 | -0.0547 | 143.5294
4.5 | 0.8375 | 0.00586 | -0.0548 | 142.9181
5 | 0.8943 | 0.00623 | -0.0549 | 143.5474
5.5 | 0.9517 | 0.00649 | -0.055 | 146.641
6 | 1.0087 | 0.00678 | -0.055 | 148.7758
6.5 | 1.0652 | 0.0071 | -0.0548 | 150.0282
7 | 1.1217 | 0.00739 | -0.0546 | 151.7862
7.5 | 1.1761 | 0.00777 | -0.054 | 151.3642
8 | 1.227 | 0.00819 | -0.0525 | 149.8168
8.5 | 1.2845 | 0.00873 | -0.0526 | 147.1363
9 | 1.3385 | 0.00923 | -0.0518 | 145.0163
9.5 | 1.3898 | 0.00989 | -0.0504 | 140.5258
10 | 1.4389 | 0.01064 | -0.0487 | 135.235
10.5 | 1.4862 | 0.01141 | -0.0466 | 130.2542
11 | 1.5278 | 0.0124 | -0.0436 | 123.2097
11.5 | 1.5633 | 0.01342 | -0.0395 | 116.4903
12 | 1.5789 | 0.01451 | -0.0321 | 108.8146
12.5 | 1.5922 | 0.01631 | -0.0257 | 97.6211
13 | 1.6104 | 0.01827 | -0.0207 | 88.1445
13.5 | 1.6264 | 0.02066 | -0.0163 | 78.7222
14 | 1.6393 | 0.02354 | -0.0122 | 69.6389
14.5 | 1.6402 | 0.0276 | -0.0082 | 59.4275
15 | 1.6407 | 0.03208 | -0.0052 | 51.144
15.5 | 1.6141 | 0.03947 | -0.0026 | 40.8944
16 | 1.6043 | 0.04612 | -0.0019 | 34.7853
16.5 | 1.5859 | 0.05441 | -0.0027 | 29.1472
17 | 1.5547 | 0.06524 | -0.0055 | 23.8305
17.5 | 1.5453 | 0.07422 | -0.0088 | 20.8205
18 | 1.5005 | 0.08923 | -0.016 | 16.8161
18.5 | 1.4623 | 0.10464 | -0.0246 | 13.9746
19 | 1.4198 | 0.12186 | -0.0351 | 11.6511
19.5 | 1.3924 | 0.13701 | -0.0447 | 10.1628
20 | 1.3623 | 0.15312 | -0.0552 | 8.8969

## 151. Re 20M Mach 0.50 (1)
BIGFOIL.COM POLAR EXPORT
NACA65-510 a=0.2
NACA65-510 a=0.2 |  |  |  | Cl Max: | 1.189 | at alpha= | 20 | deg
JavaFoil+Calcfoil stall+Eppler ext transition |  |  |  | L/D Max: | 161.12 | at alpha= | 4 | deg
Re: | 20000000 |  |  | Cd Min: | 0.00478 | at alpha= | 1.5 | deg
Mach: | 0.5 |  |  | Cl=0 at alpha= | -2.6172 | deg
|  |  |  | @ Cl=0.1, Cd= | 0.00597
|  |  |  | @ Cl=0.4, Cd= | 0.0054969
|  |  |  | @ Cl=0.6, Cd= | 0.004857
alpha (deg) | Cl | Cd | Cm | Cl/Cd
-20 | -0.94 | 0.16324 | -0.019 | -5.76
-19.5 | -0.914 | 0.1509 | -0.019 | -6.057
-19 | -0.887 | 0.14784 | -0.019 | -6.001
-18.5 | -0.86 | 0.14219 | -0.019 | -6.05
-18 | -0.833 | 0.13611 | -0.019 | -6.12
-17.5 | -0.806 | 0.13293 | -0.019 | -6.064
-17 | -0.78 | 0.12344 | -0.019 | -6.315
-16.5 | -0.753 | 0.11591 | -0.02 | -6.498
-16 | -0.728 | 0.10668 | -0.02 | -6.821
-15.5 | -0.701 | 0.1005 | -0.021 | -6.978
-15 | -0.671 | 0.10263 | -0.019 | -6.541
-14.5 | -0.646 | 0.0941 | -0.02 | -6.861
-14 | -0.621 | 0.085 | -0.021 | -7.305
-13.5 | -0.597 | 0.07712 | -0.023 | -7.74
-13 | -0.572 | 0.07048 | -0.024 | -8.117
-12.5 | -0.556 | 0.05609 | -0.027 | -9.916
-12 | -0.624 | 0.0098 | -0.038 | -63.644
-11.5 | -0.482 | 0.07266 | -0.02 | -6.632
-11 | -0.454 | 0.07027 | -0.02 | -6.464
-10.5 | -0.428 | 0.06305 | -0.021 | -6.789
-10 | -0.402 | 0.05805 | -0.022 | -6.926
-9.5 | -0.377 | 0.05146 | -0.025 | -7.335
-9 | -0.358 | 0.04045 | -0.029 | -8.857
-8.5 | -0.395 | 0.00757 | -0.041 | -52.165
-8 | -0.362 | 0.00719 | -0.042 | -50.31
-7.5 | -0.264 | 0.04768 | -0.021 | -5.543
-7 | -0.237 | 0.04552 | -0.02 | -5.205
-6.5 | -0.21 | 0.04217 | -0.021 | -4.983
-6 | -0.183 | 0.03905 | -0.022 | -4.693
-5.5 | -0.157 | 0.03593 | -0.024 | -4.361
-5 | -0.129 | 0.03649 | -0.022 | -3.53
-4.5 | -0.132 | 0.03491 | -0.022 | -3.789
-4 | -0.129 | 0.0325 | -0.023 | -3.96
-3.5 | -0.11 | 0.00618 | -0.047 | -17.77
-3 | -0.049 | 0.00611 | -0.048 | -8.094
-2.5 | 0.015 | 0.0061 | -0.048 | 2.532
-2 | 0.082 | 0.00606 | -0.049 | 13.566
-1.5 | 0.15 | 0.00572 | -0.049 | 26.218
-1 | 0.218 | 0.00572 | -0.05 | 38.133
-0.5 | 0.287 | 0.00546 | -0.051 | 52.486
0 | 0.355 | 0.00547 | -0.051 | 64.836
0.5 | 0.422 | 0.00551 | -0.052 | 76.689
1 | 0.49 | 0.00528 | -0.053 | 92.802
1.5 | 0.557 | 0.00478 | -0.053 | 116.564
2 | 0.624 | 0.0049 | -0.054 | 127.272
2.5 | 0.691 | 0.00509 | -0.055 | 135.662
3 | 0.758 | 0.00518 | -0.055 | 146.271
3.5 | 0.824 | 0.00514 | -0.056 | 160.38
4 | 0.888 | 0.00551 | -0.056 | 161.12
4.5 | 0.948 | 0.00788 | -0.057 | 120.289
5 | 1.006 | 0.00838 | -0.058 | 120.104
5.5 | 1.06 | 0.00884 | -0.058 | 119.852
6 | 1.101 | 0.0094 | -0.059 | 117.171
6.5 | 1.127 | 0.01 | -0.06 | 112.647
7 | 1.123 | 0.01087 | -0.06 | 103.29
7.5 | 1.044 | 0.01205 | -0.061 | 86.67
8 | 0.689 | 0.0132 | -0.061 | 52.2
8.5 | 0.717 | 0.01438 | -0.061 | 49.904
9 | 0.749 | 0.01426 | -0.062 | 52.533
9.5 | 0.776 | 0.01598 | -0.063 | 48.575
10 | 0.8 | 0.01836 | -0.063 | 43.568
10.5 | 0.836 | 0.01698 | -0.064 | 49.269
11 | 0.862 | 0.01906 | -0.064 | 45.257
11.5 | 0.883 | 0.0227 | -0.064 | 38.891
12 | 0.92 | 0.02082 | -0.065 | 44.166
12.5 | 0.944 | 0.02365 | -0.065 | 39.892
13 | 0.961 | 0.02864 | -0.065 | 33.556
13.5 | 0.96 | 0.04086 | -0.063 | 23.503
14 | 1.001 | 0.03698 | -0.065 | 27.076
14.5 | 0.975 | 0.06311 | -0.059 | 15.444
15 | 0.985 | 0.07624 | -0.057 | 12.92
15.5 | 0.954 | 0.12225 | -0.042 | 7.806
16 | 0.983 | 0.12574 | -0.044 | 7.816
16.5 | 1.009 | 0.13759 | -0.045 | 7.332
17 | 1.037 | 0.1424 | -0.047 | 7.283
17.5 | 1.058 | 0.15669 | -0.046 | 6.752
18 | 1.085 | 0.16087 | -0.047 | 6.746
18.5 | 1.113 | 0.1657 | -0.049 | 6.718
19 | 1.14 | 0.17386 | -0.05 | 6.554
19.5 | 1.161 | 0.18848 | -0.05 | 6.16
20 | 1.189 | 0.19352 | -0.051 | 6.143

## 152. Re 20M Mach 0.50 (2)
BIGFOIL.COM POLAR EXPORT
NACA65-510 a=0.2
NACA65-510 a=0.2 |  |  |  | Cl Max: | 1.3827 | at alpha= | 8 | deg
XFOIL ncrit=9 |  |  |  | L/D Max: | 174.059 | at alpha= | 2.5 | deg
Re: | 20000000 |  |  | Cd Min: | 0.27022 | at alpha= | -20 | deg
Mach: | 0.5 |  |  | Cl=0 at alpha= | -2.6619 | deg
|  |  |  | @ Cl=0.1, Cd= | 0.0047315
|  |  |  | @ Cl=0.4, Cd= | 0.0045582
|  |  |  | @ Cl=0.6, Cd= | 0.0045213
alpha (deg) | Cl | Cd | Cm | Cl/Cd
-20 | -0.7623 | 0.27022 | 0.0672 | -2.821
-19.5 | -0.7388 | 0.26238 | 0.0617 | -2.8158
-19 | -0.715 | 0.25451 | 0.0564 | -2.8093
-18 | -0.6715 | 0.23891 | 0.0475 | -2.8107
-17.5 | -0.6483 | 0.23072 | 0.0424 | -2.8099
-17 | -0.6251 | 0.22257 | 0.0373 | -2.8086
-16.5 | -0.6021 | 0.21437 | 0.0323 | -2.8087
-16 | -0.5804 | 0.20558 | 0.0271 | -2.8232
-15.5 | -0.5618 | 0.19407 | 0.0217 | -2.8948
-15 | -0.5401 | 0.18574 | 0.0168 | -2.9078
-14.5 | -0.5181 | 0.17796 | 0.012 | -2.9113
-13.5 | -0.3992 | 0.15009 | 0.0124 | -2.6597
-13 | -0.3842 | 0.14498 | 0.0076 | -2.65
-12.5 | -0.3667 | 0.13995 | 0.0029 | -2.6202
-12 | -0.3508 | 0.13265 | -0.0017 | -2.6446
-11.5 | -0.4036 | 0.12833 | -0.0162 | -3.145
-11 | -0.3892 | 0.11974 | -0.021 | -3.2504
-10.5 | -0.376 | 0.11126 | -0.0256 | -3.3795
-10 | -0.3626 | 0.1033 | -0.0301 | -3.5102
-9.5 | -0.3535 | 0.09486 | -0.0348 | -3.7265
-9 | -0.3426 | 0.08738 | -0.039 | -3.9208
-8.5 | -0.3241 | 0.0817 | -0.0423 | -3.967
-8 | -0.3134 | 0.07506 | -0.0461 | -4.1753
-7.5 | -0.308 | 0.06823 | -0.05 | -4.5141
-7 | -0.3287 | 0.06088 | -0.0549 | -5.3991
-6.5 | -0.3366 | 0.05072 | -0.0612 | -6.6364
-6 | -0.3244 | 0.04184 | -0.0642 | -7.7533
-5.5 | -0.2994 | 0.03327 | -0.0652 | -8.9991
-5 | -0.2589 | 0.02659 | -0.0647 | -9.7367
-4.5 | -0.2309 | 0.01486 | -0.0624 | -15.5384
-4 | -0.1884 | 0.00657 | -0.0601 | -28.6758
-3.5 | -0.1187 | 0.00558 | -0.0585 | -21.2724
-3 | -0.0476 | 0.00518 | -0.0576 | -9.1892
-2.5 | 0.0228 | 0.00486 | -0.0571 | 4.6914
-2 | 0.0931 | 0.00474 | -0.057 | 19.6414
-1 | 0.2318 | 0.00457 | -0.0575 | 50.7221
0 | 0.369 | 0.00454 | -0.0586 | 81.2775
0.5 | 0.437 | 0.00458 | -0.0592 | 95.4148
1 | 0.5051 | 0.00461 | -0.0599 | 109.5662
1.5 | 0.5724 | 0.00465 | -0.0604 | 123.0968
2.5 | 0.7032 | 0.00404 | -0.0614 | 174.0594
3 | 0.7673 | 0.00451 | -0.0614 | 170.133
3.5 | 0.8297 | 0.00521 | -0.0609 | 159.2514
4 | 0.8918 | 0.00593 | -0.0601 | 150.3879
4.5 | 0.9552 | 0.00651 | -0.0591 | 146.7281
5 | 1.0215 | 0.00688 | -0.0583 | 148.4738
5.5 | 1.088 | 0.00725 | -0.0572 | 150.069
6 | 1.1539 | 0.00767 | -0.0556 | 150.4433
6.5 | 1.2202 | 0.00807 | -0.0537 | 151.202
7 | 1.2823 | 0.00865 | -0.0506 | 148.2428
7.5 | 1.3442 | 0.00925 | -0.0469 | 145.3189
8 | 1.3827 | 0.01085 | -0.039 | 127.4378
8.5 | 1.3571 | 0.01371 | -0.0238 | 98.9861
9 | 1.3302 | 0.01856 | -0.0128 | 71.6703
9.5 | 1.305 | 0.02475 | -0.0044 | 52.7273
10 | 1.2775 | 0.03209 | 0.0012 | 39.8099
10.5 | 1.2442 | 0.0407 | 0.0038 | 30.57
11 | 1.2039 | 0.05119 | 0.0029 | 23.5183
11.5 | 1.1701 | 0.06261 | -0.0009 | 18.6887
12 | 1.1353 | 0.07593 | -0.0077 | 14.9519
12.5 | 1.1027 | 0.09076 | -0.0169 | 12.1496
13 | 1.0768 | 0.10619 | -0.0272 | 10.1403