## index
index | Re | Mach | Datasource
1 | 50000 | 0 | JavaFoil+Calcfoil stall+Eppler ext transition
2 | 50000 | 0 | XFOIL ncrit=9
3 | 50000 | 0.1 | JavaFoil+Calcfoil stall+Eppler ext transition
4 | 50000 | 0.1 | XFOIL ncrit=9
5 | 50000 | 0.25 | JavaFoil+Calcfoil stall+Eppler ext transition
6 | 50000 | 0.25 | XFOIL ncrit=9
7 | 50000 | 0.5 | JavaFoil+Calcfoil stall+Eppler ext transition
8 | 50000 | 0.5 | XFOIL ncrit=9
9 | 100000 | 0 | JavaFoil+Calcfoil stall+Eppler ext transition
10 | 100000 | 0 | XFOIL ncrit=9
11 | 100000 | 0.1 | JavaFoil+Calcfoil stall+Eppler ext transition
12 | 100000 | 0.1 | XFOIL ncrit=9
13 | 100000 | 0.25 | JavaFoil+Calcfoil stall+Eppler ext transition
14 | 100000 | 0.25 | XFOIL ncrit=9
15 | 100000 | 0.5 | JavaFoil+Calcfoil stall+Eppler ext transition
16 | 100000 | 0.5 | XFOIL ncrit=9
17 | 250000 | 0 | JavaFoil+Calcfoil stall+Eppler ext transition
18 | 250000 | 0 | XFOIL ncrit=9
19 | 250000 | 0.1 | JavaFoil+Calcfoil stall+Eppler ext transition
20 | 250000 | 0.1 | XFOIL ncrit=9
21 | 250000 | 0.25 | JavaFoil+Calcfoil stall+Eppler ext transition
22 | 250000 | 0.25 | XFOIL ncrit=9
23 | 250000 | 0.5 | JavaFoil+Calcfoil stall+Eppler ext transition
24 | 250000 | 0.5 | XFOIL ncrit=9
25 | 500000 | 0 | JavaFoil+Calcfoil stall+Eppler ext transition
26 | 500000 | 0 | XFOIL ncrit=9
27 | 500000 | 0.1 | JavaFoil+Calcfoil stall+Eppler ext transition
28 | 500000 | 0.1 | XFOIL ncrit=9
29 | 500000 | 0.25 | JavaFoil+Calcfoil stall+Eppler ext transition
30 | 500000 | 0.25 | XFOIL ncrit=9
31 | 500000 | 0.5 | JavaFoil+Calcfoil stall+Eppler ext transition
32 | 500000 | 0.5 | XFOIL ncrit=9
33 | 750000 | 0 | JavaFoil+Calcfoil stall+Eppler ext transition
34 | 750000 | 0 | XFOIL ncrit=9
35 | 750000 | 0.1 | JavaFoil+Calcfoil stall+Eppler ext transition
36 | 750000 | 0.1 | XFOIL ncrit=9
37 | 750000 | 0.25 | JavaFoil+Calcfoil stall+Eppler ext transition
38 | 750000 | 0.25 | XFOIL ncrit=9
39 | 750000 | 0.5 | JavaFoil+Calcfoil stall+Eppler ext transition
40 | 750000 | 0.5 | XFOIL ncrit=9
41 | 1000000 | 0 | JavaFoil+Calcfoil stall+Eppler ext transition
42 | 1000000 | 0 | XFOIL ncrit=9
43 | 1000000 | 0.1 | JavaFoil+Calcfoil stall+Eppler ext transition
44 | 1000000 | 0.1 | XFOIL ncrit=9
45 | 1000000 | 0.25 | JavaFoil+Calcfoil stall+Eppler ext transition
46 | 1000000 | 0.25 | XFOIL ncrit=9
47 | 1000000 | 0.5 | JavaFoil+Calcfoil stall+Eppler ext transition
48 | 1000000 | 0.5 | XFOIL ncrit=9
49 | 2000000 | 0 | JavaFoil+Calcfoil stall+Eppler ext transition
50 | 2000000 | 0 | XFOIL ncrit=9
51 | 2000000 | 0.1 | JavaFoil+Calcfoil stall+Eppler ext transition
52 | 2000000 | 0.1 | XFOIL ncrit=9
53 | 2000000 | 0.25 | JavaFoil+Calcfoil stall+Eppler ext transition
54 | 2000000 | 0.25 | XFOIL ncrit=9
55 | 2000000 | 0.5 | JavaFoil+Calcfoil stall+Eppler ext transition
56 | 2000000 | 0.5 | XFOIL ncrit=9
57 | 3000000 | 0 | JavaFoil+Calcfoil stall+Eppler ext transition
58 | 3000000 | 0 | XFOIL ncrit=9
59 | 3000000 | 0.1 | JavaFoil+Calcfoil stall+Eppler ext transition
60 | 3000000 | 0.1 | XFOIL ncrit=9
61 | 3000000 | 0.25 | JavaFoil+Calcfoil stall+Eppler ext transition
62 | 3000000 | 0.25 | XFOIL ncrit=9
63 | 3000000 | 0.5 | JavaFoil+Calcfoil stall+Eppler ext transition
64 | 3000000 | 0.5 | XFOIL ncrit=9
65 | 4000000 | 0 | JavaFoil+Calcfoil stall+Eppler ext transition
66 | 4000000 | 0 | XFOIL ncrit=9
67 | 4000000 | 0.1 | JavaFoil+Calcfoil stall+Eppler ext transition
68 | 4000000 | 0.1 | XFOIL ncrit=9
69 | 4000000 | 0.25 | JavaFoil+Calcfoil stall+Eppler ext transition
70 | 4000000 | 0.25 | XFOIL ncrit=9
71 | 4000000 | 0.5 | JavaFoil+Calcfoil stall+Eppler ext transition
72 | 4000000 | 0.5 | XFOIL ncrit=9
73 | 5000000 | 0 | JavaFoil+Calcfoil stall+Eppler ext transition
74 | 5000000 | 0 | XFOIL ncrit=9
75 | 5000000 | 0.1 | JavaFoil+Calcfoil stall+Eppler ext transition
76 | 5000000 | 0.1 | XFOIL ncrit=9
77 | 5000000 | 0.25 | JavaFoil+Calcfoil stall+Eppler ext transition
78 | 5000000 | 0.25 | XFOIL ncrit=9
79 | 5000000 | 0.5 | JavaFoil+Calcfoil stall+Eppler ext transition
80 | 5000000 | 0.5 | XFOIL ncrit=9
81 | 6000000 | 0 | JavaFoil+Calcfoil stall+Eppler ext transition
82 | 6000000 | 0 | XFOIL ncrit=9
83 | 6000000 | 0.1 | JavaFoil+Calcfoil stall+Eppler ext transition
84 | 6000000 | 0.1 | XFOIL ncrit=9
85 | 6000000 | 0.25 | JavaFoil+Calcfoil stall+Eppler ext transition
86 | 6000000 | 0.25 | XFOIL ncrit=9
87 | 6000000 | 0.5 | JavaFoil+Calcfoil stall+Eppler ext transition
88 | 6000000 | 0.5 | XFOIL ncrit=9
89 | 7000000 | 0 | JavaFoil+Calcfoil stall+Eppler ext transition
90 | 7000000 | 0 | XFOIL ncrit=9
91 | 7000000 | 0.1 | JavaFoil+Calcfoil stall+Eppler ext transition
92 | 7000000 | 0.1 | XFOIL ncrit=9
93 | 7000000 | 0.25 | JavaFoil+Calcfoil stall+Eppler ext transition
94 | 7000000 | 0.25 | XFOIL ncrit=9
95 | 7000000 | 0.5 | JavaFoil+Calcfoil stall+Eppler ext transition
96 | 7000000 | 0.5 | XFOIL ncrit=9
97 | 8000000 | 0 | JavaFoil+Calcfoil stall+Eppler ext transition
98 | 8000000 | 0 | XFOIL ncrit=9
99 | 8000000 | 0.1 | JavaFoil+Calcfoil stall+Eppler ext transition
100 | 8000000 | 0.1 | XFOIL ncrit=9
101 | 8000000 | 0.25 | JavaFoil+Calcfoil stall+Eppler ext transition
102 | 8000000 | 0.25 | XFOIL ncrit=9
103 | 8000000 | 0.5 | JavaFoil+Calcfoil stall+Eppler ext transition
104 | 8000000 | 0.5 | XFOIL ncrit=9
105 | 10000000 | 0 | JavaFoil+Calcfoil stall+Eppler ext transition
106 | 10000000 | 0 | XFOIL ncrit=9
107 | 10000000 | 0.1 | JavaFoil+Calcfoil stall+Eppler ext transition
108 | 10000000 | 0.1 | XFOIL ncrit=9
109 | 10000000 | 0.25 | JavaFoil+Calcfoil stall+Eppler ext transition
110 | 10000000 | 0.25 | XFOIL ncrit=9
111 | 10000000 | 0.5 | JavaFoil+Calcfoil stall+Eppler ext transition
112 | 10000000 | 0.5 | XFOIL ncrit=9
113 | 12000000 | 0 | JavaFoil+Calcfoil stall+Eppler ext transition
114 | 12000000 | 0 | XFOIL ncrit=9
115 | 12000000 | 0.1 | JavaFoil+Calcfoil stall+Eppler ext transition
116 | 12000000 | 0.1 | XFOIL ncrit=9
117 | 12000000 | 0.25 | JavaFoil+Calcfoil stall+Eppler ext transition
118 | 12000000 | 0.25 | XFOIL ncrit=9
119 | 12000000 | 0.5 | JavaFoil+Calcfoil stall+Eppler ext transition
120 | 12000000 | 0.5 | XFOIL ncrit=9
121 | 14000000 | 0 | JavaFoil+Calcfoil stall+Eppler ext transition
122 | 14000000 | 0 | XFOIL ncrit=9
123 | 14000000 | 0.1 | JavaFoil+Calcfoil stall+Eppler ext transition
124 | 14000000 | 0.1 | XFOIL ncrit=9
125 | 14000000 | 0.25 | JavaFoil+Calcfoil stall+Eppler ext transition
126 | 14000000 | 0.25 | XFOIL ncrit=9
127 | 14000000 | 0.5 | JavaFoil+Calcfoil stall+Eppler ext transition
128 | 14000000 | 0.5 | XFOIL ncrit=9
129 | 16000000 | 0 | JavaFoil+Calcfoil stall+Eppler ext transition
130 | 16000000 | 0 | XFOIL ncrit=9
131 | 16000000 | 0.1 | JavaFoil+Calcfoil stall+Eppler ext transition
132 | 16000000 | 0.1 | XFOIL ncrit=9
133 | 16000000 | 0.25 | JavaFoil+Calcfoil stall+Eppler ext transition
134 | 16000000 | 0.25 | XFOIL ncrit=9
135 | 16000000 | 0.5 | JavaFoil+Calcfoil stall+Eppler ext transition
136 | 16000000 | 0.5 | XFOIL ncrit=9
137 | 18000000 | 0 | JavaFoil+Calcfoil stall+Eppler ext transition
138 | 18000000 | 0 | XFOIL ncrit=9
139 | 18000000 | 0.1 | JavaFoil+Calcfoil stall+Eppler ext transition
140 | 18000000 | 0.1 | XFOIL ncrit=9
141 | 18000000 | 0.25 | JavaFoil+Calcfoil stall+Eppler ext transition
142 | 18000000 | 0.25 | XFOIL ncrit=9
143 | 18000000 | 0.5 | JavaFoil+Calcfoil stall+Eppler ext transition
144 | 18000000 | 0.5 | XFOIL ncrit=9
145 | 20000000 | 0 | JavaFoil+Calcfoil stall+Eppler ext transition
146 | 20000000 | 0 | XFOIL ncrit=9
147 | 20000000 | 0.1 | JavaFoil+Calcfoil stall+Eppler ext transition
148 | 20000000 | 0.1 | XFOIL ncrit=9
149 | 20000000 | 0.25 | JavaFoil+Calcfoil stall+Eppler ext transition
150 | 20000000 | 0.25 | XFOIL ncrit=9
151 | 20000000 | 0.5 | JavaFoil+Calcfoil stall+Eppler ext transition
152 | 20000000 | 0.5 | XFOIL ncrit=9

## 1. Re 50k Mach 0.00 (1)
BIGFOIL.COM POLAR EXPORT
HN-1023
HN-1023 |  |  |  | Cl Max: | 1.148 | at alpha= | 7 | deg
JavaFoil+Calcfoil stall+Eppler ext transition |  |  |  | L/D Max: | 45.827 | at alpha= | 5 | deg
Re: | 50000 |  |  | Cd Min: | 0.01596 | at alpha= | -1 | deg
Mach: | 0 |  |  | Cl=0 at alpha= | -3.3136 | deg
|  |  |  | @ Cl=0.1, Cd= | 0.016297
|  |  |  | @ Cl=0.4, Cd= | 0.016322
|  |  |  | @ Cl=0.6, Cd= | 0.016864
alpha (deg) | Cl | Cd | Cm | Cl/Cd
-17 | -0.414 | 0.36432 | -0.022 | -1.136
-16.5 | -0.432 | 0.33162 | -0.022 | -1.302
-16 | -0.446 | 0.29355 | -0.022 | -1.519
-15.5 | -0.46 | 0.27223 | -0.022 | -1.689
-15 | -0.473 | 0.25316 | -0.022 | -1.867
-14.5 | -0.484 | 0.23272 | -0.022 | -2.081
-14 | -0.495 | 0.20907 | -0.022 | -2.366
-13.5 | -0.503 | 0.19318 | -0.022 | -2.604
-13 | -0.509 | 0.17307 | -0.022 | -2.944
-12.5 | -0.513 | 0.16064 | -0.022 | -3.195
-12 | -0.514 | 0.1428 | -0.022 | -3.6
-11.5 | -0.512 | 0.13279 | -0.022 | -3.855
-11 | -0.506 | 0.11886 | -0.022 | -4.258
-10.5 | -0.497 | 0.10964 | -0.022 | -4.529
-10 | -0.483 | 0.09792 | -0.022 | -4.933
-9.5 | -0.466 | 0.08882 | -0.022 | -5.242
-9 | -0.444 | 0.08303 | -0.023 | -5.349
-8.5 | -0.419 | 0.07474 | -0.023 | -5.603
-8 | -0.39 | 0.06853 | -0.024 | -5.688
-7.5 | -0.357 | 0.06301 | -0.024 | -5.671
-7 | -0.322 | 0.05829 | -0.025 | -5.52
-6.5 | -0.284 | 0.05418 | -0.026 | -5.233
-6 | -0.243 | 0.05055 | -0.028 | -4.807
-5.5 | -0.201 | 0.04778 | -0.032 | -4.198
-5 | -0.156 | 0.04513 | -0.034 | -3.467
-4.5 | -0.138 | 0.01726 | -0.077 | -7.989
-4 | -0.08 | 0.01718 | -0.078 | -4.671
-3.5 | -0.022 | 0.01731 | -0.078 | -1.257
-3 | 0.037 | 0.01678 | -0.079 | 2.217
-2.5 | 0.096 | 0.01631 | -0.079 | 5.907
-2 | 0.156 | 0.01612 | -0.08 | 9.652
-1.5 | 0.215 | 0.01597 | -0.08 | 13.457
-1 | 0.274 | 0.01596 | -0.08 | 17.18
-0.5 | 0.333 | 0.01621 | -0.081 | 20.566
0 | 0.391 | 0.01631 | -0.081 | 23.961
0.5 | 0.45 | 0.01639 | -0.082 | 27.432
1 | 0.508 | 0.01664 | -0.082 | 30.55
1.5 | 0.567 | 0.01687 | -0.082 | 33.601
2 | 0.625 | 0.01686 | -0.083 | 37.069
2.5 | 0.683 | 0.01728 | -0.083 | 39.53
3 | 0.741 | 0.01777 | -0.083 | 41.718
3.5 | 0.799 | 0.01834 | -0.084 | 43.546
4 | 0.855 | 0.01903 | -0.084 | 44.947
4.5 | 0.911 | 0.01991 | -0.084 | 45.753
5 | 0.966 | 0.02107 | -0.085 | 45.827
5.5 | 1.016 | 0.02239 | -0.085 | 45.396
6 | 1.064 | 0.02365 | -0.085 | 45.008
6.5 | 1.109 | 0.02477 | -0.085 | 44.777
7 | 1.148 | 0.0257 | -0.085 | 44.658
7.5 | 0.962 | 0.05686 | -0.037 | 16.92
8 | 0.983 | 0.06183 | -0.028 | 15.898
8.5 | 1.001 | 0.06689 | -0.027 | 14.961
9 | 1.013 | 0.07346 | -0.027 | 13.784
9.5 | 1.018 | 0.08017 | -0.026 | 12.703
10 | 1.018 | 0.08871 | -0.025 | 11.474
10.5 | 1.011 | 0.09535 | -0.024 | 10.606
11 | 0.999 | 0.10647 | -0.023 | 9.381
11.5 | 0.981 | 0.11723 | -0.022 | 8.367
12 | 0.958 | 0.13039 | -0.022 | 7.348

## 2. Re 50k Mach 0.00 (2)
BIGFOIL.COM POLAR EXPORT
HN-1023
HN-1023 |  |  |  | Cl Max: | 1.1984 | at alpha= | 10 | deg
XFOIL ncrit=9 |  |  |  | L/D Max: | 35.7698 | at alpha= | 7 | deg
Re: | 50000 |  |  | Cd Min: | 0.24375 | at alpha= | -20 | deg
Mach: | 0 |  |  | Cl=0 at alpha= | 0.19847 | deg
|  |  |  | @ Cl=0.1, Cd= | 0.025034
|  |  |  | @ Cl=0.4, Cd= | 0.031716
|  |  |  | @ Cl=0.6, Cd= | 0.033277
alpha (deg) | Cl | Cd | Cm | Cl/Cd
-20 | -0.6528 | 0.24375 | 0.0254 | -2.6782
-19.5 | -0.6428 | 0.24203 | 0.0203 | -2.6559
-19 | -0.6268 | 0.23457 | 0.0169 | -2.6721
-18.5 | -0.6049 | 0.22562 | 0.0152 | -2.6811
-18 | -0.593 | 0.2217 | 0.0111 | -2.6748
-17.5 | -0.5858 | 0.21867 | 0.0065 | -2.6789
-17 | -0.5592 | 0.20745 | 0.0058 | -2.6956
-16.5 | -0.5488 | 0.20322 | 0.0021 | -2.7005
-16 | -0.5383 | 0.19737 | -0.0013 | -2.7274
-15.5 | -0.5166 | 0.18893 | -0.0026 | -2.7343
-15 | -0.5211 | 0.18818 | -0.0074 | -2.7692
-14.5 | -0.4908 | 0.17623 | -0.0075 | -2.785
-14 | -0.4993 | 0.17534 | -0.012 | -2.8476
-13.5 | -0.4695 | 0.16418 | -0.0119 | -2.8597
-13 | -0.4612 | 0.15775 | -0.0141 | -2.9236
-12.5 | -0.4627 | 0.15381 | -0.0168 | -3.0083
-12 | -0.4391 | 0.14451 | -0.0169 | -3.0385
-11.5 | -0.4325 | 0.13808 | -0.0184 | -3.1322
-11 | -0.428 | 0.13207 | -0.0197 | -3.2407
-10.5 | -0.4178 | 0.12544 | -0.02 | -3.3307
-10 | -0.4102 | 0.11905 | -0.0203 | -3.4456
-9.5 | -0.4037 | 0.11278 | -0.0204 | -3.5795
-9 | -0.4022 | 0.10705 | -0.0202 | -3.7571
-8.5 | -0.3979 | 0.10092 | -0.0191 | -3.9427
-8 | -0.4091 | 0.09671 | -0.0176 | -4.2302
-7.5 | -0.3927 | 0.08938 | -0.0152 | -4.3936
-6.5 | -0.5123 | 0.05912 | -0.045 | -8.6654
-6 | -0.4965 | 0.05044 | -0.0446 | -9.8434
-5.5 | -0.4702 | 0.0415 | -0.0452 | -11.3301
-5 | -0.4317 | 0.03493 | -0.0448 | -12.359
-4.5 | -0.3871 | 0.03028 | -0.0435 | -12.784
-4 | -0.3408 | 0.02668 | -0.0419 | -12.7736
-3.5 | -0.2952 | 0.02387 | -0.0399 | -12.367
-3 | -0.2548 | 0.02156 | -0.0367 | -11.8182
-2 | -0.2296 | 0.02007 | -0.0133 | -11.44
-1.5 | -0.1418 | 0.01949 | -0.0228 | -7.2755
-1 | -0.0987 | 0.01983 | -0.0242 | -4.9773
-0.5 | -0.0563 | 0.02052 | -0.0247 | -2.7437
0 | -0.0156 | 0.02142 | -0.025 | -0.72829
0.5 | 0.0237 | 0.02253 | -0.0251 | 1.0519
1 | 0.0613 | 0.02386 | -0.0254 | 2.5692
1.5 | 0.1404 | 0.02626 | -0.0334 | 5.3465
2 | 0.237 | 0.02867 | -0.0438 | 8.2665
2.5 | 0.3222 | 0.03051 | -0.0513 | 10.5605
3 | 0.4164 | 0.03197 | -0.059 | 13.0247
3.5 | 0.4926 | 0.03298 | -0.063 | 14.9363
4 | 0.5741 | 0.03346 | -0.0665 | 17.1578
4.5 | 0.6675 | 0.0328 | -0.0698 | 20.3506
5 | 0.7607 | 0.03103 | -0.0708 | 24.515
5.5 | 0.8479 | 0.02885 | -0.0698 | 29.3899
6 | 0.9158 | 0.02754 | -0.0665 | 33.2534
6.5 | 0.9703 | 0.02734 | -0.0623 | 35.4901
7 | 1.013 | 0.02832 | -0.0575 | 35.7698
7.5 | 1.0478 | 0.0304 | -0.0526 | 34.4671
8 | 1.0817 | 0.03333 | -0.0484 | 32.4542
8.5 | 1.1148 | 0.03701 | -0.0445 | 30.1216
9 | 1.1473 | 0.04171 | -0.0411 | 27.5066
9.5 | 1.1742 | 0.04762 | -0.0373 | 24.6577
10 | 1.1984 | 0.05428 | -0.034 | 22.0781
10.5 | 1.1808 | 0.06197 | -0.0276 | 19.0544
11 | 1.1743 | 0.0701 | -0.0236 | 16.7518
11.5 | 1.1291 | 0.07864 | -0.0188 | 14.3578
12 | 1.0841 | 0.08918 | -0.0187 | 12.1563
13.5 | 0.8263 | 0.17022 | -0.0784 | 4.8543
14 | 0.8614 | 0.18194 | -0.0786 | 4.7345
14.5 | 0.8586 | 0.18797 | -0.0822 | 4.5678
15 | 0.8671 | 0.19549 | -0.0853 | 4.4355

## 3. Re 50k Mach 0.10 (1)
BIGFOIL.COM POLAR EXPORT
HN-1023
HN-1023 |  |  |  | Cl Max: | 1.151 | at alpha= | 7 | deg
JavaFoil+Calcfoil stall+Eppler ext transition |  |  |  | L/D Max: | 45.765 | at alpha= | 5 | deg
Re: | 50000 |  |  | Cd Min: | 0.01598 | at alpha= | -1 | deg
Mach: | 0.1 |  |  | Cl=0 at alpha= | -3.3136 | deg
|  |  |  | @ Cl=0.1, Cd= | 0.01633
|  |  |  | @ Cl=0.4, Cd= | 0.016347
|  |  |  | @ Cl=0.6, Cd= | 0.0169
alpha (deg) | Cl | Cd | Cm | Cl/Cd
-17 | -0.371 | 0.408 | -0.022 | -0.91
-16.5 | -0.392 | 0.3681 | -0.022 | -1.064
-16 | -0.408 | 0.32331 | -0.022 | -1.263
-15.5 | -0.425 | 0.29836 | -0.022 | -1.424
-15 | -0.44 | 0.27582 | -0.022 | -1.597
-14.5 | -0.455 | 0.24361 | -0.022 | -1.868
-14 | -0.468 | 0.22406 | -0.022 | -2.09
-13.5 | -0.48 | 0.20788 | -0.022 | -2.309
-13 | -0.489 | 0.18406 | -0.022 | -2.658
-12.5 | -0.496 | 0.16237 | -0.022 | -3.055
-12 | -0.5 | 0.15036 | -0.022 | -3.325
-11.5 | -0.5 | 0.13967 | -0.022 | -3.582
-11 | -0.497 | 0.12425 | -0.022 | -3.999
-10.5 | -0.49 | 0.11059 | -0.022 | -4.427
-10 | -0.478 | 0.09877 | -0.022 | -4.84
-9.5 | -0.462 | 0.09138 | -0.022 | -5.058
-9 | -0.442 | 0.08291 | -0.023 | -5.333
-8.5 | -0.418 | 0.07626 | -0.023 | -5.479
-8 | -0.39 | 0.0694 | -0.024 | -5.614
-7.5 | -0.358 | 0.06351 | -0.024 | -5.632
-7 | -0.322 | 0.05859 | -0.025 | -5.503
-6.5 | -0.284 | 0.05445 | -0.026 | -5.222
-6 | -0.244 | 0.05075 | -0.028 | -4.805
-5.5 | -0.201 | 0.04787 | -0.032 | -4.207
-5 | -0.157 | 0.04524 | -0.034 | -3.473
-4.5 | -0.139 | 0.0173 | -0.078 | -8.005
-4 | -0.081 | 0.01724 | -0.078 | -4.678
-3.5 | -0.022 | 0.01731 | -0.079 | -1.263
-3 | 0.037 | 0.01679 | -0.079 | 2.227
-2.5 | 0.097 | 0.01634 | -0.079 | 5.927
-2 | 0.156 | 0.01615 | -0.08 | 9.687
-1.5 | 0.216 | 0.01599 | -0.08 | 13.506
-1 | 0.275 | 0.01598 | -0.081 | 17.242
-0.5 | 0.335 | 0.01622 | -0.081 | 20.646
0 | 0.393 | 0.01633 | -0.082 | 24.046
0.5 | 0.452 | 0.01647 | -0.082 | 27.423
1 | 0.511 | 0.01667 | -0.082 | 30.646
1.5 | 0.57 | 0.0169 | -0.083 | 33.697
2 | 0.628 | 0.0169 | -0.083 | 37.161
2.5 | 0.687 | 0.01734 | -0.083 | 39.598
3 | 0.745 | 0.01783 | -0.084 | 41.77
3.5 | 0.803 | 0.01842 | -0.084 | 43.571
4 | 0.86 | 0.01913 | -0.085 | 44.942
4.5 | 0.916 | 0.02013 | -0.085 | 45.49
5 | 0.97 | 0.02119 | -0.085 | 45.765
5.5 | 1.021 | 0.02252 | -0.085 | 45.331
6 | 1.069 | 0.02381 | -0.086 | 44.886
6.5 | 1.113 | 0.02496 | -0.086 | 44.587
7 | 1.151 | 0.02592 | -0.086 | 44.41
7.5 | 0.965 | 0.0571 | -0.037 | 16.894
8 | 0.985 | 0.06187 | -0.028 | 15.916
8.5 | 1.001 | 0.06813 | -0.028 | 14.696
9 | 1.011 | 0.07448 | -0.027 | 13.578
9.5 | 1.015 | 0.0814 | -0.026 | 12.467
10 | 1.012 | 0.08946 | -0.025 | 11.308
10.5 | 1.002 | 0.09803 | -0.024 | 10.217
11 | 0.985 | 0.10727 | -0.023 | 9.185
11.5 | 0.963 | 0.12148 | -0.023 | 7.929
12 | 0.936 | 0.13533 | -0.022 | 6.916

## 4. Re 50k Mach 0.10 (2)
BIGFOIL.COM POLAR EXPORT
HN-1023
HN-1023 |  |  |  | Cl Max: | 1.1953 | at alpha= | 10 | deg
XFOIL ncrit=9 |  |  |  | L/D Max: | 35.3396 | at alpha= | 7 | deg
Re: | 50000 |  |  | Cd Min: | 0.2446 | at alpha= | -20 | deg
Mach: | 0.1 |  |  | Cl=0 at alpha= | 0.21701 | deg
|  |  |  | @ Cl=0.1, Cd= | 0.025139
|  |  |  | @ Cl=0.4, Cd= | 0.031918
|  |  |  | @ Cl=0.6, Cd= | 0.033251
alpha (deg) | Cl | Cd | Cm | Cl/Cd
-20 | -0.6549 | 0.2446 | 0.0256 | -2.6774
-19.5 | -0.6457 | 0.24357 | 0.0203 | -2.651
-19 | -0.6265 | 0.23412 | 0.0176 | -2.676
-18.5 | -0.6063 | 0.22623 | 0.0154 | -2.68
-18 | -0.5954 | 0.2229 | 0.011 | -2.6712
-17.5 | -0.5825 | 0.21695 | 0.0074 | -2.685
-17 | -0.56 | 0.20797 | 0.0059 | -2.6927
-16.5 | -0.5509 | 0.2043 | 0.0019 | -2.6965
-16 | -0.5363 | 0.19695 | -0.0009 | -2.723
-15.5 | -0.5172 | 0.18947 | -0.0026 | -2.7297
-15 | -0.5236 | 0.18943 | -0.0076 | -2.7641
-14.5 | -0.4909 | 0.1767 | -0.0075 | -2.7782
-14 | -0.5019 | 0.17649 | -0.0122 | -2.8438
-13.5 | -0.4704 | 0.16487 | -0.0121 | -2.8532
-13 | -0.4591 | 0.15788 | -0.0139 | -2.9079
-12.5 | -0.4649 | 0.15479 | -0.0171 | -3.0034
-12 | -0.4389 | 0.14501 | -0.017 | -3.0267
-11.5 | -0.4302 | 0.13833 | -0.0183 | -3.11
-11 | -0.4237 | 0.1321 | -0.0194 | -3.2074
-10.5 | -0.4149 | 0.12567 | -0.0199 | -3.3015
-10 | -0.408 | 0.11934 | -0.0203 | -3.4188
-9.5 | -0.402 | 0.11311 | -0.0205 | -3.5541
-9 | -0.4026 | 0.10761 | -0.0204 | -3.7413
-8.5 | -0.3938 | 0.1011 | -0.0191 | -3.8952
-8 | -0.4098 | 0.09726 | -0.0178 | -4.2134
-7.5 | -0.3903 | 0.08964 | -0.0154 | -4.3541
-7 | -0.424 | 0.08684 | -0.0114 | -4.8825
-6.5 | -0.5125 | 0.05998 | -0.0449 | -8.5445
-6 | -0.4975 | 0.05138 | -0.0445 | -9.6828
-5.5 | -0.4729 | 0.04243 | -0.0451 | -11.1454
-5 | -0.4352 | 0.03548 | -0.0449 | -12.2661
-4.5 | -0.391 | 0.03072 | -0.0437 | -12.7279
-4 | -0.3438 | 0.02701 | -0.0422 | -12.7286
-3.5 | -0.2984 | 0.02416 | -0.0401 | -12.351
-3 | -0.2571 | 0.02181 | -0.037 | -11.7882
-2.5 | -0.2325 | 0.02071 | -0.0285 | -11.2265
-2 | -0.2294 | 0.02022 | -0.0143 | -11.3452
-1.5 | -0.1441 | 0.01958 | -0.0226 | -7.3596
-1 | -0.1009 | 0.01991 | -0.0241 | -5.0678
-0.5 | -0.0582 | 0.02059 | -0.0247 | -2.8266
0 | -0.0171 | 0.0215 | -0.025 | -0.79535
0.5 | 0.0223 | 0.02262 | -0.0252 | 0.98585
1 | 0.0602 | 0.02396 | -0.0254 | 2.5125
1.5 | 0.1439 | 0.02644 | -0.0342 | 5.4425
2 | 0.2431 | 0.02889 | -0.0449 | 8.4147
2.5 | 0.3261 | 0.03064 | -0.0519 | 10.643
3 | 0.4111 | 0.03211 | -0.0582 | 12.8029
3.5 | 0.5024 | 0.03299 | -0.0642 | 15.2289
4 | 0.5832 | 0.03338 | -0.0673 | 17.4715
4.5 | 0.6756 | 0.03267 | -0.0703 | 20.6795
5 | 0.7715 | 0.03071 | -0.0713 | 25.1221
5.5 | 0.8494 | 0.02905 | -0.0694 | 29.2392
6 | 0.9192 | 0.02769 | -0.0661 | 33.1961
6.5 | 0.9721 | 0.02762 | -0.0616 | 35.1955
7 | 1.0146 | 0.02871 | -0.0568 | 35.3396
7.5 | 1.0522 | 0.03079 | -0.0521 | 34.1734
8 | 1.0872 | 0.03383 | -0.048 | 32.1372
8.5 | 1.1206 | 0.03765 | -0.0442 | 29.7636
9 | 1.1533 | 0.04245 | -0.0407 | 27.1684
9.5 | 1.1762 | 0.04851 | -0.0365 | 24.2465
10 | 1.1953 | 0.05548 | -0.0327 | 21.5447
10.5 | 1.1706 | 0.06337 | -0.0261 | 18.4725
11 | 1.1526 | 0.0712 | -0.0216 | 16.1882
11.5 | 1.1151 | 0.08 | -0.0182 | 13.9388
12.5 | 0.8563 | 0.14392 | -0.0616 | 5.9498
13 | 0.6496 | 0.15346 | -0.0637 | 4.233
13.5 | 0.6793 | 0.16317 | -0.0642 | 4.1631
14 | 0.6783 | 0.16882 | -0.0662 | 4.0179
14.5 | 0.6689 | 0.17241 | -0.0688 | 3.8797
15 | 0.6736 | 0.17858 | -0.0711 | 3.772

## 5. Re 50k Mach 0.25 (1)
BIGFOIL.COM POLAR EXPORT
HN-1023
HN-1023 |  |  |  | Cl Max: | 1.166 | at alpha= | 7 | deg
JavaFoil+Calcfoil stall+Eppler ext transition |  |  |  | L/D Max: | 45.351 | at alpha= | 5 | deg
Re: | 50000 |  |  | Cd Min: | 0.01617 | at alpha= | -1 | deg
Mach: | 0.25 |  |  | Cl=0 at alpha= | -3.3167 | deg
|  |  |  | @ Cl=0.1, Cd= | 0.016575
|  |  |  | @ Cl=0.4, Cd= | 0.016517
|  |  |  | @ Cl=0.6, Cd= | 0.017278
alpha (deg) | Cl | Cd | Cm | Cl/Cd
-15 | -0.066 | 0.27124 | -0.025 | -0.244
-14.5 | -0.159 | 0.24921 | -0.025 | -0.64
-14 | -0.217 | 0.22934 | -0.024 | -0.947
-13.5 | -0.264 | 0.20977 | -0.024 | -1.261
-13 | -0.306 | 0.30605 | -0.024 | -0.999
-12.5 | -0.342 | 0.25304 | -0.024 | -1.351
-12 | -0.373 | 0.2127 | -0.023 | -1.752
-11.5 | -0.398 | 0.18537 | -0.024 | -2.146
-11 | -0.417 | 0.15504 | -0.024 | -2.688
-10.5 | -0.429 | 0.13643 | -0.024 | -3.143
-10 | -0.434 | 0.11505 | -0.023 | -3.772
-9.5 | -0.432 | 0.10155 | -0.023 | -4.253
-9 | -0.423 | 0.09204 | -0.023 | -4.594
-8.5 | -0.407 | 0.08157 | -0.024 | -4.99
-8 | -0.385 | 0.07303 | -0.024 | -5.272
-7.5 | -0.357 | 0.06616 | -0.024 | -5.402
-7 | -0.325 | 0.06087 | -0.025 | -5.338
-6.5 | -0.288 | 0.05579 | -0.026 | -5.167
-6 | -0.248 | 0.05176 | -0.028 | -4.796
-5.5 | -0.206 | 0.04862 | -0.032 | -4.23
-5 | -0.161 | 0.04575 | -0.034 | -3.516
-4.5 | -0.115 | 0.04286 | -0.04 | -2.676
-4 | -0.083 | 0.01731 | -0.08 | -4.781
-3.5 | -0.022 | 0.01764 | -0.081 | -1.272
-3 | 0.038 | 0.01703 | -0.081 | 2.255
-2.5 | 0.099 | 0.01658 | -0.082 | 6
-2 | 0.161 | 0.01627 | -0.082 | 9.878
-1.5 | 0.222 | 0.01619 | -0.083 | 13.71
-1 | 0.283 | 0.01617 | -0.083 | 17.506
-0.5 | 0.344 | 0.01628 | -0.083 | 21.14
0 | 0.403 | 0.01653 | -0.084 | 24.403
0.5 | 0.464 | 0.01664 | -0.084 | 27.893
1 | 0.525 | 0.01686 | -0.085 | 31.12
1.5 | 0.585 | 0.01719 | -0.085 | 34.032
2 | 0.645 | 0.01754 | -0.085 | 36.771
2.5 | 0.705 | 0.01768 | -0.086 | 39.882
3 | 0.765 | 0.01824 | -0.086 | 41.943
3.5 | 0.824 | 0.01888 | -0.086 | 43.649
4 | 0.882 | 0.01967 | -0.087 | 44.851
4.5 | 0.939 | 0.02074 | -0.087 | 45.278
5 | 0.994 | 0.02192 | -0.087 | 45.351
5.5 | 1.045 | 0.02357 | -0.088 | 44.348
6 | 1.092 | 0.02479 | -0.088 | 44.044
6.5 | 1.135 | 0.02579 | -0.088 | 43.987
7 | 1.166 | 0.02718 | -0.088 | 42.902
7.5 | 0.975 | 0.05911 | -0.029 | 16.5
8 | 0.991 | 0.06499 | -0.029 | 15.244
8.5 | 0.997 | 0.07223 | -0.027 | 13.804
9 | 0.993 | 0.08036 | -0.026 | 12.363
9.5 | 0.979 | 0.08921 | -0.025 | 10.973
10 | 0.953 | 0.10151 | -0.024 | 9.386
10.5 | 0.915 | 0.11393 | -0.022 | 8.033
11 | 0.866 | 0.13023 | -0.022 | 6.652
11.5 | 0.807 | 0.15583 | -0.023 | 5.178
12 | 0.738 | 0.17744 | -0.023 | 4.161

## 6. Re 50k Mach 0.25 (2)
BIGFOIL.COM POLAR EXPORT
HN-1023
HN-1023 |  |  |  | Cl Max: | 1.16 | at alpha= | 9.5 | deg
XFOIL ncrit=9 |  |  |  | L/D Max: | 34.2038 | at alpha= | 6.5 | deg
Re: | 50000 |  |  | Cd Min: | 0.25315 | at alpha= | -19.5 | deg
Mach: | 0.25 |  |  | Cl=0 at alpha= | 0.31785 | deg
|  |  |  | @ Cl=0.1, Cd= | 0.025712
|  |  |  | @ Cl=0.4, Cd= | 0.032311
|  |  |  | @ Cl=0.6, Cd= | 0.03393
alpha (deg) | Cl | Cd | Cm | Cl/Cd
-20 | -0.6682 | 0.25058 | 0.0263 | -2.6666
-19.5 | -0.6634 | 0.25315 | 0.0202 | -2.6206
-19 | -0.6323 | 0.23607 | 0.0197 | -2.6784
-18.5 | -0.6152 | 0.23014 | 0.0162 | -2.6732
-18 | -0.6107 | 0.2309 | 0.0105 | -2.6449
-17.5 | -0.5829 | 0.21747 | 0.0094 | -2.6804
-17 | -0.5662 | 0.21128 | 0.0064 | -2.6799
-16.5 | -0.5649 | 0.21138 | 0.001 | -2.6724
-16 | -0.5351 | 0.19822 | 0.0004 | -2.6995
-15.5 | -0.5241 | 0.19353 | -0.0031 | -2.7081
-15 | -0.5095 | 0.18627 | -0.0057 | -2.7353
-14.5 | -0.4959 | 0.18037 | -0.0081 | -2.7493
-14 | -0.4794 | 0.17264 | -0.0099 | -2.7769
-13.5 | -0.4807 | 0.16999 | -0.0134 | -2.8278
-13 | -0.4543 | 0.1597 | -0.0139 | -2.8447
-12.5 | -0.4508 | 0.15418 | -0.0164 | -2.9239
-12 | -0.4456 | 0.14903 | -0.0183 | -2.99
-11.5 | -0.4265 | 0.14068 | -0.0187 | -3.0317
-11 | -0.4172 | 0.13416 | -0.0196 | -3.1097
-10.5 | -0.4104 | 0.12796 | -0.0204 | -3.2073
-10 | -0.4036 | 0.12162 | -0.0209 | -3.3185
-9.5 | -0.4004 | 0.11569 | -0.0213 | -3.461
-9 | -0.4089 | 0.11102 | -0.0217 | -3.6831
-8.5 | -0.386 | 0.10306 | -0.0196 | -3.7454
-8 | -0.3902 | 0.09768 | -0.0184 | -3.9947
-7.5 | -0.3791 | 0.09106 | -0.0163 | -4.1632
-7 | -0.3821 | 0.08576 | -0.0133 | -4.4555
-6.5 | -0.4947 | 0.06685 | -0.0406 | -7.4001
-6 | -0.5007 | 0.05605 | -0.0437 | -8.9331
-5.5 | -0.484 | 0.04739 | -0.0439 | -10.2131
-5 | -0.4533 | 0.03911 | -0.045 | -11.5904
-4.5 | -0.4107 | 0.03329 | -0.0443 | -12.337
-4 | -0.3635 | 0.02899 | -0.043 | -12.5388
-3.5 | -0.3157 | 0.02583 | -0.0412 | -12.2222
-3 | -0.2705 | 0.02326 | -0.0388 | -11.6294
-2.5 | -0.2344 | 0.02148 | -0.0333 | -10.9125
-2 | -0.2232 | 0.02097 | -0.0208 | -10.6438
-1.5 | -0.1555 | 0.02021 | -0.0213 | -7.6942
-1 | -0.1132 | 0.02031 | -0.0235 | -5.5736
-0.5 | -0.0686 | 0.02099 | -0.0245 | -3.2682
0 | -0.026 | 0.02193 | -0.025 | -1.1856
0.5 | 0.0149 | 0.02311 | -0.0253 | 0.64474
1 | 0.0603 | 0.02465 | -0.0269 | 2.4462
1.5 | 0.1631 | 0.0274 | -0.0387 | 5.9526
2 | 0.2598 | 0.02965 | -0.0483 | 8.7622
2.5 | 0.3443 | 0.03135 | -0.055 | 10.9825
3 | 0.426 | 0.03276 | -0.0602 | 13.0037
3.5 | 0.5104 | 0.03373 | -0.0646 | 15.1319
4 | 0.6 | 0.03393 | -0.0681 | 17.6835
4.5 | 0.6929 | 0.03314 | -0.0702 | 20.9083
5 | 0.7856 | 0.03139 | -0.07 | 25.0271
5.5 | 0.872 | 0.0294 | -0.068 | 29.6599
6 | 0.9402 | 0.02843 | -0.064 | 33.0707
6.5 | 0.9902 | 0.02895 | -0.0589 | 34.2038
7 | 1.0327 | 0.03054 | -0.0537 | 33.8147
7.5 | 1.0683 | 0.03327 | -0.0487 | 32.11
8 | 1.1039 | 0.0368 | -0.0443 | 29.9973
8.5 | 1.1332 | 0.04154 | -0.0399 | 27.2797
9 | 1.1531 | 0.0474 | -0.0351 | 24.327
9.5 | 1.16 | 0.05434 | -0.0301 | 21.3471
10 | 1.1444 | 0.06216 | -0.0248 | 18.4106
10.5 | 1.0986 | 0.07068 | -0.0199 | 15.5433
11 | 1.0437 | 0.08183 | -0.0206 | 12.7545
11.5 | 0.9957 | 0.09615 | -0.0266 | 10.3557
12 | 0.8052 | 0.14861 | -0.0738 | 5.4182
12.5 | 0.8158 | 0.15814 | -0.0764 | 5.1587
13 | 0.821 | 0.1661 | -0.079 | 4.9428
13.5 | 0.8309 | 0.17433 | -0.0817 | 4.7662
14 | 0.8514 | 0.18333 | -0.0833 | 4.6441
14.5 | 0.8717 | 0.19331 | -0.0854 | 4.5093

## 7. Re 50k Mach 0.50 (1)
BIGFOIL.COM POLAR EXPORT
HN-1023
HN-1023 |  |  |  | Cl Max: | 1.266 | at alpha= | 20 | deg
JavaFoil+Calcfoil stall+Eppler ext transition |  |  |  | L/D Max: | 43.523 | at alpha= | 4 | deg
Re: | 50000 |  |  | Cd Min: | 0.01703 | at alpha= | -1.5 | deg
Mach: | 0.5 |  |  | Cl=0 at alpha= | -3.3162 | deg
|  |  |  | @ Cl=0.1, Cd= | 0.017651
|  |  |  | @ Cl=0.4, Cd= | 0.017232
|  |  |  | @ Cl=0.6, Cd= | 0.01808
alpha (deg) | Cl | Cd | Cm | Cl/Cd
-20 | -0.884 | 0.43285 | -0.042 | -2.041
-19.5 | -0.857 | 0.42029 | -0.041 | -2.039
-19 | -0.832 | 0.40895 | -0.041 | -2.034
-18.5 | -0.806 | 0.40322 | -0.041 | -1.999
-18 | -0.781 | 0.41081 | -0.042 | -1.9
-17.5 | -0.755 | 0.41352 | -0.042 | -1.826
-17 | -0.727 | 0.3836 | -0.04 | -1.896
-16.5 | -0.701 | 0.37566 | -0.04 | -1.867
-16 | -0.675 | 0.35926 | -0.04 | -1.88
-15.5 | -0.65 | 0.35517 | -0.041 | -1.829
-15 | -0.624 | 0.34922 | -0.041 | -1.786
-14.5 | -0.596 | 0.3143 | -0.039 | -1.897
-14 | -0.57 | 0.3048 | -0.039 | -1.87
-13.5 | -0.544 | 0.30061 | -0.039 | -1.809
-13 | -0.518 | 0.29922 | -0.039 | -1.73
-12.5 | -0.491 | 0.28048 | -0.037 | -1.749
-12 | -0.464 | 0.27858 | -0.037 | -1.666
-11.5 | -0.438 | 0.27484 | -0.037 | -1.593
-11 | -0.412 | 0.25466 | -0.037 | -1.616
-10.5 | -0.384 | 0.23611 | -0.034 | -1.628
-10 | -0.358 | 0.23407 | -0.034 | -1.529
-9.5 | -0.332 | 0.23175 | -0.034 | -1.43
-9 | -0.305 | 0.22908 | -0.035 | -1.331
-8.5 | -0.278 | 0.19438 | -0.031 | -1.43
-8 | -0.251 | 0.19096 | -0.031 | -1.316
-7.5 | -0.225 | 0.16108 | -0.028 | -1.394
-7 | -0.198 | 0.1587 | -0.028 | -1.247
-6.5 | -0.244 | 0.09095 | -0.027 | -2.685
-6 | -0.25 | 0.06372 | -0.027 | -3.927
-5.5 | -0.218 | 0.05434 | -0.029 | -4.016
-5 | -0.175 | 0.04911 | -0.033 | -3.561
-4.5 | -0.126 | 0.04569 | -0.038 | -2.758
-4 | -0.074 | 0.04204 | -0.048 | -1.769
-3.5 | -0.025 | 0.01781 | -0.09 | -1.402
-3 | 0.043 | 0.01776 | -0.091 | 2.412
-2.5 | 0.111 | 0.01763 | -0.091 | 6.302
-2 | 0.18 | 0.01725 | -0.092 | 10.41
-1.5 | 0.248 | 0.01703 | -0.092 | 14.568
-1 | 0.316 | 0.01705 | -0.093 | 18.551
-0.5 | 0.385 | 0.01716 | -0.093 | 22.404
0 | 0.45 | 0.01747 | -0.094 | 25.765
0.5 | 0.518 | 0.01768 | -0.094 | 29.287
1 | 0.585 | 0.01799 | -0.094 | 32.525
1.5 | 0.652 | 0.01839 | -0.095 | 35.459
2 | 0.719 | 0.01899 | -0.095 | 37.87
2.5 | 0.786 | 0.01937 | -0.096 | 40.567
3 | 0.851 | 0.02015 | -0.096 | 42.244
3.5 | 0.916 | 0.02115 | -0.096 | 43.298
4 | 0.979 | 0.02249 | -0.097 | 43.523
4.5 | 1.039 | 0.02421 | -0.097 | 42.897
5 | 1.093 | 0.02617 | -0.097 | 41.753
5.5 | 1.135 | 0.0283 | -0.097 | 40.103
6 | 1.167 | 0.03009 | -0.097 | 38.801
6.5 | 0.974 | 0.05714 | -0.032 | 17.055
7 | 0.955 | 0.06952 | -0.03 | 13.73
7.5 | 0.585 | 0.16073 | -0.025 | 3.637
8 | 0.612 | 0.16832 | -0.03 | 3.634
8.5 | 0.639 | 0.18246 | -0.031 | 3.5
9 | 0.666 | 0.20597 | -0.036 | 3.234
9.5 | 0.694 | 0.23789 | -0.041 | 2.916
10 | 0.72 | 0.24045 | -0.041 | 2.996
10.5 | 0.747 | 0.24761 | -0.042 | 3.018
11 | 0.775 | 0.26924 | -0.046 | 2.88
11.5 | 0.802 | 0.27788 | -0.046 | 2.886
12 | 0.83 | 0.30762 | -0.05 | 2.7
12.5 | 0.857 | 0.32183 | -0.05 | 2.663
13 | 0.884 | 0.31656 | -0.051 | 2.793
13.5 | 0.913 | 0.34583 | -0.054 | 2.639
14 | 0.939 | 0.34119 | -0.054 | 2.753
14.5 | 0.966 | 0.35957 | -0.055 | 2.687
15 | 0.995 | 0.38606 | -0.058 | 2.578
15.5 | 1.022 | 0.39635 | -0.058 | 2.578
16 | 1.048 | 0.3908 | -0.058 | 2.682
16.5 | 1.075 | 0.41003 | -0.059 | 2.622
17 | 1.104 | 0.42483 | -0.061 | 2.6
17.5 | 1.131 | 0.43548 | -0.062 | 2.597
18 | 1.157 | 0.45386 | -0.062 | 2.549
18.5 | 1.184 | 0.45227 | -0.062 | 2.617
19 | 1.214 | 0.47396 | -0.065 | 2.561
19.5 | 1.24 | 0.47723 | -0.065 | 2.598
20 | 1.266 | 0.48716 | -0.065 | 2.598

## 8. Re 50k Mach 0.50 (2)
BIGFOIL.COM POLAR EXPORT
HN-1023
HN-1023 |  |  |  | Cl Max: | 1.1311 | at alpha= | 20 | deg
XFOIL ncrit=9 |  |  |  | L/D Max: | 27.6722 | at alpha= | 6 | deg
Re: | 50000 |  |  | Cd Min: | 0.30396 | at alpha= | 20 | deg
Mach: | 0.5 |  |  | Cl=0 at alpha= | 0.3899 | deg
|  |  |  | @ Cl=0.1, Cd= | 0.02798
|  |  |  | @ Cl=0.4, Cd= | 0.034189
|  |  |  | @ Cl=0.6, Cd= | 0.037187
alpha (deg) | Cl | Cd | Cm | Cl/Cd
-20 | -0.7224 | 0.27043 | 0.0339 | -2.6713
-19.5 | -0.702 | 0.26373 | 0.0292 | -2.6618
-19 | -0.6911 | 0.26485 | 0.0226 | -2.6094
-18.5 | -0.66 | 0.24828 | 0.0208 | -2.6583
-18 | -0.6393 | 0.24114 | 0.0168 | -2.6512
-17.5 | -0.6292 | 0.24058 | 0.0108 | -2.6153
-17 | -0.5988 | 0.22612 | 0.009 | -2.6482
-16.5 | -0.5797 | 0.21949 | 0.0052 | -2.6411
-16 | -0.5676 | 0.21539 | 0.0004 | -2.6352
-15.5 | -0.5395 | 0.20413 | -0.0013 | -2.6429
-15 | -0.5358 | 0.20296 | -0.0065 | -2.6399
-14.5 | -0.5045 | 0.19045 | -0.0076 | -2.649
-14 | -0.4886 | 0.18343 | -0.0106 | -2.6637
-13.5 | -0.4757 | 0.17788 | -0.0134 | -2.6743
-13 | -0.4531 | 0.16866 | -0.0151 | -2.6865
-12.5 | -0.451 | 0.16474 | -0.0183 | -2.7376
-12 | -0.4344 | 0.15735 | -0.0198 | -2.7607
-11.5 | -0.4185 | 0.14979 | -0.0209 | -2.7939
-11 | -0.4047 | 0.14261 | -0.0219 | -2.8378
-10.5 | -0.39 | 0.13518 | -0.0227 | -2.885
-10 | -0.3787 | 0.1283 | -0.0232 | -2.9517
-9.5 | -0.3757 | 0.12277 | -0.0236 | -3.0602
-9 | -0.3656 | 0.11584 | -0.0232 | -3.1561
-8.5 | -0.3531 | 0.10895 | -0.0224 | -3.2409
-8 | -0.3481 | 0.10287 | -0.0215 | -3.3839
-7.5 | -0.3621 | 0.09889 | -0.0198 | -3.6616
-7 | -0.3965 | 0.08671 | -0.0334 | -4.5727
-6.5 | -0.4145 | 0.07968 | -0.033 | -5.2021
-6 | -0.4498 | 0.07206 | -0.0358 | -6.242
-5.5 | -0.4658 | 0.06499 | -0.0354 | -7.1673
-5 | -0.4778 | 0.05731 | -0.0364 | -8.3371
-4.5 | -0.474 | 0.04893 | -0.0387 | -9.6873
-4 | -0.4461 | 0.04032 | -0.0425 | -11.064
-3.5 | -0.4002 | 0.03438 | -0.0426 | -11.6405
-3 | -0.3438 | 0.02977 | -0.0426 | -11.5485
-2.5 | -0.2908 | 0.02676 | -0.0406 | -10.867
-2 | -0.2414 | 0.0246 | -0.0374 | -9.813
-1.5 | -0.2097 | 0.02365 | -0.0287 | -8.8668
-1 | -0.204 | 0.02311 | -0.0135 | -8.8273
-0.5 | -0.1207 | 0.02282 | -0.0219 | -5.2892
0 | -0.0687 | 0.02381 | -0.0243 | -2.8853
0.5 | 0.0194 | 0.02608 | -0.0328 | 0.74387
1 | 0.1246 | 0.02856 | -0.0436 | 4.3627
1.5 | 0.2185 | 0.03068 | -0.0515 | 7.1219
2 | 0.3109 | 0.03261 | -0.0583 | 9.5339
2.5 | 0.4023 | 0.03423 | -0.0637 | 11.7528
3 | 0.4869 | 0.03555 | -0.067 | 13.6962
3.5 | 0.5602 | 0.03677 | -0.0678 | 15.2352
4 | 0.6365 | 0.03757 | -0.0676 | 16.9417
4.5 | 0.7432 | 0.0366 | -0.0677 | 20.306
5 | 0.8286 | 0.03597 | -0.0645 | 23.0359
5.5 | 0.9049 | 0.03567 | -0.0596 | 25.3687
6 | 0.9843 | 0.03557 | -0.0542 | 27.6722
6.5 | 1.0186 | 0.03852 | -0.0476 | 26.4434
7 | 1.0473 | 0.04236 | -0.0411 | 24.7238
7.5 | 1.0574 | 0.0477 | -0.0349 | 22.1677
8 | 1.0455 | 0.05429 | -0.0293 | 19.2577
8.5 | 0.976 | 0.06611 | -0.0297 | 14.7633
9 | 0.9092 | 0.08243 | -0.0384 | 11.03
9.5 | 0.8843 | 0.09593 | -0.0446 | 9.2182
10 | 0.8708 | 0.10757 | -0.0493 | 8.0952
10.5 | 0.8524 | 0.12052 | -0.0562 | 7.0727
11 | 0.8545 | 0.13127 | -0.0602 | 6.5095
11.5 | 0.8493 | 0.14275 | -0.0663 | 5.9496
12 | 0.8585 | 0.15463 | -0.0714 | 5.552
13 | 0.8539 | 0.18058 | -0.09 | 4.7287
13.5 | 0.8755 | 0.19079 | -0.0933 | 4.5888
14 | 0.8859 | 0.19794 | -0.0975 | 4.4756
14.5 | 0.9058 | 0.20738 | -0.1013 | 4.3678
15 | 0.9232 | 0.21556 | -0.1054 | 4.2828
15.5 | 0.9444 | 0.22511 | -0.1095 | 4.1953
16 | 0.9645 | 0.23394 | -0.1137 | 4.1229
16.5 | 0.9928 | 0.24603 | -0.1169 | 4.0353
17 | 1.0098 | 0.25302 | -0.122 | 3.991
17.5 | 1.0252 | 0.25981 | -0.1279 | 3.946
18 | 1.0493 | 0.27046 | -0.1322 | 3.8797
18.5 | 1.0699 | 0.27855 | -0.1373 | 3.841
19 | 1.0891 | 0.28688 | -0.143 | 3.7964
19.5 | 1.1215 | 0.30323 | -0.1453 | 3.6985
20 | 1.1311 | 0.30396 | -0.1538 | 3.7212

## 9. Re 100k Mach 0.00 (1)
BIGFOIL.COM POLAR EXPORT
HN-1023
HN-1023 |  |  |  | Cl Max: | 1.185 | at alpha= | 7.5 | deg
JavaFoil+Calcfoil stall+Eppler ext transition |  |  |  | L/D Max: | 67.841 | at alpha= | 5.5 | deg
Re: | 100000 |  |  | Cd Min: | 0.01107 | at alpha= | -2 | deg
Mach: | 0 |  |  | Cl=0 at alpha= | -3.3136 | deg
|  |  |  | @ Cl=0.1, Cd= | 0.01135
|  |  |  | @ Cl=0.4, Cd= | 0.011815
|  |  |  | @ Cl=0.6, Cd= | 0.012444
alpha (deg) | Cl | Cd | Cm | Cl/Cd
-17 | -0.414 | 0.29189 | -0.022 | -1.418
-16.5 | -0.432 | 0.26164 | -0.022 | -1.65
-16 | -0.446 | 0.24467 | -0.022 | -1.823
-15.5 | -0.46 | 0.2205 | -0.022 | -2.085
-15 | -0.473 | 0.20659 | -0.022 | -2.288
-14.5 | -0.484 | 0.18466 | -0.022 | -2.623
-14 | -0.495 | 0.17492 | -0.022 | -2.828
-13.5 | -0.503 | 0.16247 | -0.022 | -3.097
-13 | -0.509 | 0.1478 | -0.022 | -3.447
-12.5 | -0.513 | 0.13374 | -0.022 | -3.838
-12 | -0.514 | 0.12469 | -0.022 | -4.124
-11.5 | -0.512 | 0.11299 | -0.022 | -4.531
-11 | -0.506 | 0.10276 | -0.022 | -4.925
-10.5 | -0.497 | 0.09271 | -0.022 | -5.356
-10 | -0.483 | 0.08641 | -0.022 | -5.591
-9.5 | -0.466 | 0.07888 | -0.023 | -5.903
-9 | -0.444 | 0.07194 | -0.023 | -6.174
-8.5 | -0.419 | 0.06673 | -0.023 | -6.276
-8 | -0.39 | 0.06126 | -0.024 | -6.364
-7.5 | -0.357 | 0.05579 | -0.024 | -6.405
-7 | -0.322 | 0.05197 | -0.025 | -6.193
-6.5 | -0.284 | 0.04835 | -0.028 | -5.866
-6 | -0.243 | 0.04549 | -0.03 | -5.345
-5.5 | -0.201 | 0.0428 | -0.033 | -4.689
-5 | -0.195 | 0.01338 | -0.077 | -14.538
-4.5 | -0.138 | 0.01361 | -0.078 | -10.137
-4 | -0.08 | 0.01319 | -0.078 | -6.085
-3.5 | -0.022 | 0.01268 | -0.078 | -1.715
-3 | 0.037 | 0.01199 | -0.079 | 3.103
-2.5 | 0.096 | 0.01137 | -0.079 | 8.476
-2 | 0.156 | 0.01107 | -0.08 | 14.057
-1.5 | 0.215 | 0.01109 | -0.08 | 19.392
-1 | 0.274 | 0.01168 | -0.081 | 23.477
-0.5 | 0.333 | 0.01172 | -0.081 | 28.437
0 | 0.392 | 0.0118 | -0.081 | 33.213
0.5 | 0.451 | 0.01191 | -0.082 | 37.849
1 | 0.51 | 0.01212 | -0.082 | 42.052
1.5 | 0.568 | 0.01233 | -0.083 | 46.11
2 | 0.627 | 0.01254 | -0.083 | 50.006
2.5 | 0.685 | 0.01285 | -0.083 | 53.346
3 | 0.743 | 0.0133 | -0.084 | 55.885
3.5 | 0.801 | 0.01269 | -0.084 | 63.134
4 | 0.858 | 0.01323 | -0.084 | 64.844
4.5 | 0.914 | 0.01398 | -0.085 | 65.344
5 | 0.968 | 0.01503 | -0.085 | 64.418
5.5 | 1.019 | 0.01502 | -0.085 | 67.841
6 | 1.068 | 0.01948 | -0.085 | 54.808
6.5 | 1.113 | 0.02088 | -0.086 | 53.297
7 | 1.154 | 0.02195 | -0.086 | 52.554
7.5 | 1.185 | 0.02308 | -0.086 | 51.344
8 | 0.983 | 0.0564 | -0.029 | 17.43
8.5 | 1.001 | 0.06119 | -0.028 | 16.355
9 | 1.013 | 0.06659 | -0.027 | 15.207
9.5 | 1.018 | 0.072 | -0.027 | 14.146
10 | 1.018 | 0.07897 | -0.026 | 12.891
10.5 | 1.011 | 0.08513 | -0.025 | 11.88
11 | 0.999 | 0.09322 | -0.024 | 10.715
11.5 | 0.981 | 0.10061 | -0.023 | 9.75
12 | 0.958 | 0.111 | -0.022 | 8.632
12.5 | 0.931 | 0.11989 | -0.022 | 7.768

## 10. Re 100k Mach 0.00 (2)
BIGFOIL.COM POLAR EXPORT
HN-1023
HN-1023 |  |  |  | Cl Max: | 1.2458 | at alpha= | 11 | deg
XFOIL ncrit=9 |  |  |  | L/D Max: | 55.3903 | at alpha= | 5.5 | deg
Re: | 100000 |  |  | Cd Min: | 0.24013 | at alpha= | -20 | deg
Mach: | 0 |  |  | Cl=0 at alpha= | -0.99343 | deg
|  |  |  | @ Cl=0.1, Cd= | 0.01735
|  |  |  | @ Cl=0.4, Cd= | 0.017451
|  |  |  | @ Cl=0.6, Cd= | 0.016068
alpha (deg) | Cl | Cd | Cm | Cl/Cd
-20 | -0.6449 | 0.24013 | 0.0242 | -2.6856
-19.5 | -0.6292 | 0.23447 | 0.0203 | -2.6835
-19 | -0.6192 | 0.23208 | 0.0147 | -2.668
-18.5 | -0.6157 | 0.23168 | 0.009 | -2.6575
-18 | -0.5846 | 0.21579 | 0.0094 | -2.7091
-17.5 | -0.5669 | 0.20915 | 0.0071 | -2.7105
-17 | -0.5515 | 0.20298 | 0.004 | -2.717
-16.5 | -0.5398 | 0.19767 | -0.0001 | -2.7308
-16 | -0.5429 | 0.19669 | -0.0062 | -2.7602
-15.5 | -0.5158 | 0.18413 | -0.0065 | -2.8013
-15 | -0.4969 | 0.17702 | -0.0076 | -2.807
-14.5 | -0.4896 | 0.17179 | -0.0115 | -2.85
-14 | -0.5005 | 0.16966 | -0.0178 | -2.95
-13.5 | -0.4652 | 0.15727 | -0.0156 | -2.958
-13 | -0.4533 | 0.15081 | -0.0174 | -3.0058
-12.5 | -0.4672 | 0.14703 | -0.0238 | -3.1776
-12 | -0.4449 | 0.13718 | -0.0231 | -3.2432
-11.5 | -0.431 | 0.13053 | -0.0237 | -3.3019
-11 | -0.452 | 0.12588 | -0.0309 | -3.5907
-10.5 | -0.4232 | 0.11684 | -0.0277 | -3.622
-10 | -0.4383 | 0.11143 | -0.0328 | -3.9334
-9.5 | -0.4172 | 0.10382 | -0.0303 | -4.0185
-9 | -0.4549 | 0.09839 | -0.0375 | -4.6234
-8.5 | -0.4235 | 0.09081 | -0.0324 | -4.6636
-8 | -0.4912 | 0.08513 | -0.0405 | -5.77
-7.5 | -0.4604 | 0.07901 | -0.0315 | -5.8271
-7 | -0.5001 | 0.07096 | -0.037 | -7.0476
-6.5 | -0.532 | 0.04501 | -0.0471 | -11.8196
-6 | -0.509 | 0.03577 | -0.0458 | -14.2298
-5.5 | -0.4717 | 0.03039 | -0.044 | -15.5216
-5 | -0.429 | 0.02546 | -0.0429 | -16.85
-4.5 | -0.383 | 0.0226 | -0.0414 | -16.9469
-4 | -0.3377 | 0.02036 | -0.0399 | -16.5864
-3.5 | -0.2931 | 0.01856 | -0.0386 | -15.792
-3 | -0.2493 | 0.01697 | -0.0378 | -14.6906
-2.5 | -0.2095 | 0.01603 | -0.0358 | -13.0692
-2 | -0.1689 | 0.01607 | -0.0327 | -10.5103
-1.5 | -0.1085 | 0.01654 | -0.0319 | -6.5599
-1 | -0.0012 | 0.0168 | -0.0427 | -0.071429
-0.5 | 0.0901 | 0.01731 | -0.0512 | 5.2051
0 | 0.1687 | 0.01763 | -0.0566 | 9.5689
0.5 | 0.254 | 0.01779 | -0.0626 | 14.2777
1 | 0.3464 | 0.01762 | -0.0694 | 19.6595
1.5 | 0.4223 | 0.01738 | -0.0726 | 24.298
2 | 0.5091 | 0.0167 | -0.077 | 30.485
2.5 | 0.5769 | 0.01624 | -0.0779 | 35.5234
3 | 0.6429 | 0.01575 | -0.078 | 40.819
3.5 | 0.6994 | 0.01553 | -0.0766 | 45.0354
4 | 0.7551 | 0.01541 | -0.075 | 49.0006
4.5 | 0.8074 | 0.01548 | -0.0729 | 52.1576
5 | 0.8556 | 0.01576 | -0.0703 | 54.2893
5.5 | 0.9012 | 0.01627 | -0.0674 | 55.3903
6 | 0.9426 | 0.01706 | -0.0641 | 55.2521
6.5 | 0.9805 | 0.01819 | -0.0605 | 53.9032
7 | 1.0145 | 0.0197 | -0.0567 | 51.4975
7.5 | 1.0456 | 0.02164 | -0.0528 | 48.3179
8 | 1.0752 | 0.02393 | -0.049 | 44.931
8.5 | 1.1049 | 0.02673 | -0.0454 | 41.3356
9 | 1.1373 | 0.03 | -0.0422 | 37.91
9.5 | 1.1709 | 0.03375 | -0.0395 | 34.6933
10 | 1.2 | 0.0377 | -0.0362 | 31.8302
10.5 | 1.2281 | 0.04331 | -0.0331 | 28.356
11 | 1.2458 | 0.04946 | -0.03 | 25.188
11.5 | 1.2314 | 0.0553 | -0.0229 | 22.2676
12 | 1.2029 | 0.06242 | -0.0173 | 19.2711
12.5 | 1.1642 | 0.071 | -0.015 | 16.3972
13 | 1.1189 | 0.08181 | -0.017 | 13.6768
13.5 | 1.0706 | 0.09554 | -0.0237 | 11.2058
14 | 1.025 | 0.11231 | -0.0337 | 9.1265
14.5 | 0.9367 | 0.14973 | -0.0572 | 6.2559
15 | 0.9143 | 0.18601 | -0.0727 | 4.9153
15.5 | 0.8888 | 0.19437 | -0.0847 | 4.5727
16 | 0.9279 | 0.20441 | -0.0821 | 4.5394

## 11. Re 100k Mach 0.10 (1)
BIGFOIL.COM POLAR EXPORT
HN-1023
HN-1023 |  |  |  | Cl Max: | 1.188 | at alpha= | 7.5 | deg
JavaFoil+Calcfoil stall+Eppler ext transition |  |  |  | L/D Max: | 69.417 | at alpha= | 5 | deg
Re: | 100000 |  |  | Cd Min: | 0.01098 | at alpha= | -1 | deg
Mach: | 0.1 |  |  | Cl=0 at alpha= | -3.3136 | deg
|  |  |  | @ Cl=0.1, Cd= | 0.011365
|  |  |  | @ Cl=0.4, Cd= | 0.011822
|  |  |  | @ Cl=0.6, Cd= | 0.012463
alpha (deg) | Cl | Cd | Cm | Cl/Cd
-17 | -0.371 | 0.32463 | -0.022 | -1.144
-16.5 | -0.392 | 0.28862 | -0.022 | -1.357
-16 | -0.408 | 0.2585 | -0.022 | -1.58
-15.5 | -0.425 | 0.24052 | -0.022 | -1.766
-15 | -0.44 | 0.21601 | -0.022 | -2.039
-14.5 | -0.455 | 0.2016 | -0.022 | -2.258
-14 | -0.468 | 0.18645 | -0.022 | -2.512
-13.5 | -0.48 | 0.16808 | -0.022 | -2.856
-13 | -0.489 | 0.15162 | -0.022 | -3.227
-12.5 | -0.496 | 0.1391 | -0.023 | -3.567
-12 | -0.5 | 0.12536 | -0.022 | -3.988
-11.5 | -0.5 | 0.11714 | -0.023 | -4.271
-11 | -0.497 | 0.10602 | -0.023 | -4.688
-10.5 | -0.49 | 0.09595 | -0.023 | -5.103
-10 | -0.478 | 0.08688 | -0.023 | -5.503
-9.5 | -0.462 | 0.07889 | -0.023 | -5.859
-9 | -0.442 | 0.07348 | -0.023 | -6.017
-8.5 | -0.418 | 0.06789 | -0.023 | -6.154
-8 | -0.39 | 0.06192 | -0.024 | -6.292
-7.5 | -0.358 | 0.05628 | -0.024 | -6.356
-7 | -0.322 | 0.05217 | -0.025 | -6.181
-6.5 | -0.284 | 0.04852 | -0.027 | -5.863
-6 | -0.244 | 0.0456 | -0.03 | -5.35
-5.5 | -0.202 | 0.04287 | -0.033 | -4.7
-5 | -0.195 | 0.0134 | -0.077 | -14.579
-4.5 | -0.139 | 0.01361 | -0.078 | -10.185
-4 | -0.081 | 0.01319 | -0.078 | -6.116
-3.5 | -0.022 | 0.01276 | -0.079 | -1.713
-3 | 0.037 | 0.01199 | -0.079 | 3.118
-2.5 | 0.097 | 0.01138 | -0.08 | 8.509
-2 | 0.156 | 0.01108 | -0.08 | 14.118
-1.5 | 0.216 | 0.0111 | -0.081 | 19.468
-1 | 0.276 | 0.01098 | -0.081 | 25.09
-0.5 | 0.335 | 0.01174 | -0.081 | 28.545
0 | 0.394 | 0.01181 | -0.082 | 33.348
0.5 | 0.453 | 0.01193 | -0.082 | 37.984
1 | 0.512 | 0.01214 | -0.083 | 42.183
1.5 | 0.571 | 0.01235 | -0.083 | 46.262
2 | 0.63 | 0.01258 | -0.083 | 50.093
2.5 | 0.689 | 0.0129 | -0.084 | 53.4
3 | 0.747 | 0.01336 | -0.084 | 55.916
3.5 | 0.805 | 0.01275 | -0.084 | 63.149
4 | 0.862 | 0.0133 | -0.085 | 64.82
4.5 | 0.918 | 0.01419 | -0.085 | 64.681
5 | 0.973 | 0.01401 | -0.085 | 69.417
5.5 | 1.024 | 0.0182 | -0.086 | 56.245
6 | 1.072 | 0.01962 | -0.086 | 54.655
6.5 | 1.117 | 0.02105 | -0.086 | 53.094
7 | 1.157 | 0.02214 | -0.086 | 52.267
7.5 | 1.188 | 0.0233 | -0.086 | 50.969
8 | 0.985 | 0.05671 | -0.029 | 17.366
8.5 | 1.001 | 0.06173 | -0.028 | 16.221
9 | 1.011 | 0.0672 | -0.027 | 15.05
9.5 | 1.015 | 0.07316 | -0.027 | 13.872
10 | 1.012 | 0.07946 | -0.026 | 12.731
10.5 | 1.002 | 0.08689 | -0.025 | 11.529
11 | 0.985 | 0.09541 | -0.024 | 10.328
11.5 | 0.963 | 0.10299 | -0.023 | 9.353
12 | 0.936 | 0.11528 | -0.022 | 8.119
12.5 | 0.904 | 0.12519 | -0.022 | 7.223

## 12. Re 100k Mach 0.10 (2)
BIGFOIL.COM POLAR EXPORT
HN-1023
HN-1023 |  |  |  | Cl Max: | 1.2403 | at alpha= | 11 | deg
XFOIL ncrit=9 |  |  |  | L/D Max: | 55.1983 | at alpha= | 5.5 | deg
Re: | 100000 |  |  | Cd Min: | 0.24084 | at alpha= | -20 | deg
Mach: | 0.1 |  |  | Cl=0 at alpha= | -1.0042 | deg
|  |  |  | @ Cl=0.1, Cd= | 0.017403
|  |  |  | @ Cl=0.4, Cd= | 0.017485
|  |  |  | @ Cl=0.6, Cd= | 0.016084
alpha (deg) | Cl | Cd | Cm | Cl/Cd
-20 | -0.6468 | 0.24084 | 0.0245 | -2.6856
-19.5 | -0.631 | 0.23526 | 0.0204 | -2.6821
-19 | -0.6217 | 0.23331 | 0.0146 | -2.6647
-18.5 | -0.6181 | 0.23292 | 0.009 | -2.6537
-18 | -0.5853 | 0.21624 | 0.0097 | -2.7067
-17.5 | -0.5678 | 0.20969 | 0.0072 | -2.7078
-17 | -0.5524 | 0.20351 | 0.0041 | -2.7144
-16.5 | -0.5413 | 0.19853 | -0.0003 | -2.7265
-16 | -0.5449 | 0.19774 | -0.0064 | -2.7556
-15.5 | -0.5148 | 0.18436 | -0.0061 | -2.7924
-15 | -0.4969 | 0.17748 | -0.0075 | -2.7998
-14.5 | -0.491 | 0.17262 | -0.0118 | -2.8444
-14 | -0.5018 | 0.1705 | -0.0181 | -2.9431
-13.5 | -0.464 | 0.15767 | -0.0155 | -2.9429
-13 | -0.4528 | 0.15125 | -0.0175 | -2.9937
-12.5 | -0.4686 | 0.14783 | -0.0243 | -3.1699
-12 | -0.4418 | 0.13752 | -0.0227 | -3.2126
-11.5 | -0.43 | 0.13098 | -0.0238 | -3.2829
-11 | -0.4532 | 0.1266 | -0.0314 | -3.5798
-10.5 | -0.4204 | 0.11733 | -0.0275 | -3.5831
-10 | -0.4399 | 0.1121 | -0.0335 | -3.9242
-9.5 | -0.4148 | 0.10428 | -0.0302 | -3.9778
-9 | -0.4565 | 0.09907 | -0.038 | -4.6079
-8.5 | -0.4204 | 0.09128 | -0.0324 | -4.6056
-8 | -0.4945 | 0.08578 | -0.0414 | -5.7647
-7.5 | -0.4542 | 0.07953 | -0.0313 | -5.7111
-7 | -0.4955 | 0.07176 | -0.0363 | -6.905
-6.5 | -0.5336 | 0.04548 | -0.0473 | -11.7326
-6 | -0.5115 | 0.03678 | -0.0459 | -13.907
-5.5 | -0.4755 | 0.03091 | -0.0443 | -15.3834
-5 | -0.433 | 0.02586 | -0.0431 | -16.744
-4.5 | -0.3868 | 0.02289 | -0.0416 | -16.8982
-4 | -0.3409 | 0.02059 | -0.0401 | -16.5566
-3.5 | -0.2962 | 0.01881 | -0.0387 | -15.7469
-3 | -0.2519 | 0.01718 | -0.0379 | -14.6624
-2.5 | -0.2113 | 0.01616 | -0.0361 | -13.0755
-2 | -0.1666 | 0.0162 | -0.0337 | -10.284
-1.5 | -0.1063 | 0.01664 | -0.0329 | -6.3882
-1 | 0.0009 | 0.01689 | -0.0433 | 0.053286
-0.5 | 0.0938 | 0.01738 | -0.052 | 5.397
0 | 0.1707 | 0.01767 | -0.0571 | 9.6604
0.5 | 0.2587 | 0.0178 | -0.0635 | 14.5337
1 | 0.3389 | 0.01777 | -0.068 | 19.0715
1.5 | 0.4269 | 0.01736 | -0.0733 | 24.591
2 | 0.5056 | 0.01685 | -0.0763 | 30.0059
2.5 | 0.5828 | 0.01618 | -0.0785 | 36.0198
3 | 0.6439 | 0.01584 | -0.0778 | 40.6503
3.5 | 0.7036 | 0.01553 | -0.0767 | 45.3059
4 | 0.7588 | 0.01544 | -0.075 | 49.1451
4.5 | 0.8119 | 0.01552 | -0.0729 | 52.3131
5 | 0.8602 | 0.01583 | -0.0702 | 54.3399
5.5 | 0.9047 | 0.01639 | -0.0671 | 55.1983
6 | 0.9463 | 0.01721 | -0.0637 | 54.9855
6.5 | 0.9839 | 0.01837 | -0.0601 | 53.5602
7 | 1.0177 | 0.01995 | -0.0561 | 51.0125
7.5 | 1.0485 | 0.02194 | -0.0522 | 47.7894
8 | 1.078 | 0.02436 | -0.0483 | 44.2529
8.5 | 1.1084 | 0.02723 | -0.0446 | 40.7051
9 | 1.1406 | 0.03051 | -0.0413 | 37.3845
9.5 | 1.173 | 0.03435 | -0.0383 | 34.1485
10 | 1.2016 | 0.03844 | -0.0351 | 31.2591
10.5 | 1.2266 | 0.0444 | -0.0316 | 27.6261
11 | 1.2403 | 0.05071 | -0.0281 | 24.4587
11.5 | 1.22 | 0.0565 | -0.0209 | 21.5929
12 | 1.1889 | 0.06389 | -0.0161 | 18.6085
12.5 | 1.1491 | 0.07293 | -0.0149 | 15.7562
13 | 1.1039 | 0.08433 | -0.0182 | 13.0902
13.5 | 1.0572 | 0.09864 | -0.0257 | 10.7178
14 | 1.0126 | 0.11592 | -0.0367 | 8.7353
14.5 | 0.8747 | 0.17751 | -0.0767 | 4.9276
15 | 0.9159 | 0.18705 | -0.0734 | 4.8966
15.5 | 0.8904 | 0.19523 | -0.0854 | 4.5608
16 | 0.9304 | 0.20548 | -0.0827 | 4.5279

## 13. Re 100k Mach 0.25 (1)
BIGFOIL.COM POLAR EXPORT
HN-1023
HN-1023 |  |  |  | Cl Max: | 1.197 | at alpha= | 7.5 | deg
JavaFoil+Calcfoil stall+Eppler ext transition |  |  |  | L/D Max: | 69.398 | at alpha= | 4.5 | deg
Re: | 100000 |  |  | Cd Min: | 0.0111 | at alpha= | -0.5 | deg
Mach: | 0.25 |  |  | Cl=0 at alpha= | -3.3167 | deg
|  |  |  | @ Cl=0.1, Cd= | 0.01157
|  |  |  | @ Cl=0.4, Cd= | 0.011147
|  |  |  | @ Cl=0.6, Cd= | 0.011626
alpha (deg) | Cl | Cd | Cm | Cl/Cd
-15 | -0.066 | 0.21975 | -0.025 | -0.301
-14.5 | -0.16 | 0.202 | -0.025 | -0.79
-14 | -0.217 | 0.18817 | -0.025 | -1.155
-13.5 | -0.264 | 0.17402 | -0.025 | -1.52
-13 | -0.306 | 0.15386 | -0.024 | -1.987
-12.5 | -0.342 | 0.14467 | -0.024 | -2.363
-12 | -0.373 | 0.17304 | -0.024 | -2.154
-11.5 | -0.398 | 0.14645 | -0.024 | -2.717
-11 | -0.417 | 0.12705 | -0.024 | -3.28
-10.5 | -0.429 | 0.11248 | -0.024 | -3.813
-10 | -0.434 | 0.0979 | -0.024 | -4.433
-9.5 | -0.432 | 0.08797 | -0.024 | -4.91
-9 | -0.423 | 0.08003 | -0.024 | -5.283
-8.5 | -0.407 | 0.07101 | -0.024 | -5.732
-8 | -0.385 | 0.06475 | -0.024 | -5.946
-7.5 | -0.357 | 0.05941 | -0.025 | -6.016
-7 | -0.325 | 0.05346 | -0.025 | -6.078
-6.5 | -0.288 | 0.04956 | -0.027 | -5.818
-6 | -0.248 | 0.04639 | -0.03 | -5.354
-5.5 | -0.206 | 0.04345 | -0.033 | -4.737
-5 | -0.162 | 0.04031 | -0.04 | -4.007
-4.5 | -0.142 | 0.01332 | -0.08 | -10.673
-4 | -0.083 | 0.0134 | -0.081 | -6.177
-3.5 | -0.022 | 0.01293 | -0.081 | -1.736
-3 | 0.038 | 0.01216 | -0.081 | 3.159
-2.5 | 0.1 | 0.01157 | -0.082 | 8.602
-2 | 0.161 | 0.01122 | -0.082 | 14.324
-1.5 | 0.222 | 0.01123 | -0.083 | 19.776
-1 | 0.283 | 0.01111 | -0.083 | 25.478
-0.5 | 0.344 | 0.0111 | -0.084 | 30.997
0 | 0.404 | 0.01115 | -0.084 | 36.275
0.5 | 0.465 | 0.01125 | -0.084 | 41.376
1 | 0.526 | 0.0114 | -0.085 | 46.156
1.5 | 0.587 | 0.01158 | -0.085 | 50.642
2 | 0.647 | 0.01179 | -0.086 | 54.874
2.5 | 0.707 | 0.01212 | -0.086 | 58.342
3 | 0.767 | 0.01255 | -0.086 | 61.098
3.5 | 0.826 | 0.01305 | -0.087 | 63.319
4 | 0.885 | 0.01369 | -0.087 | 64.61
4.5 | 0.942 | 0.01357 | -0.087 | 69.398
5 | 0.997 | 0.01448 | -0.088 | 68.882
5.5 | 1.049 | 0.01923 | -0.088 | 54.521
6 | 1.096 | 0.02047 | -0.088 | 53.57
6.5 | 1.14 | 0.022 | -0.088 | 51.808
7 | 1.176 | 0.02327 | -0.088 | 50.53
7.5 | 1.197 | 0.0245 | -0.088 | 48.843
8 | 0.991 | 0.05883 | -0.029 | 16.842
8.5 | 0.997 | 0.06447 | -0.028 | 15.467
9 | 0.994 | 0.07095 | -0.027 | 14.004
9.5 | 0.979 | 0.07944 | -0.026 | 12.323
10 | 0.953 | 0.08779 | -0.025 | 10.855
10.5 | 0.915 | 0.09714 | -0.023 | 9.422
11 | 0.866 | 0.1097 | -0.023 | 7.897
11.5 | 0.807 | 0.12848 | -0.023 | 6.281
12 | 0.738 | 0.13594 | -0.024 | 5.432
12.5 | 0.662 | 0.15346 | -0.024 | 4.314

## 14. Re 100k Mach 0.25 (2)
BIGFOIL.COM POLAR EXPORT
HN-1023
HN-1023 |  |  |  | Cl Max: | 1.2056 | at alpha= | 10 | deg
XFOIL ncrit=9 |  |  |  | L/D Max: | 54.3419 | at alpha= | 5.5 | deg
Re: | 100000 |  |  | Cd Min: | 0.24496 | at alpha= | -20 | deg
Mach: | 0.25 |  |  | Cl=0 at alpha= | -1.0446 | deg
|  |  |  | @ Cl=0.1, Cd= | 0.017628
|  |  |  | @ Cl=0.4, Cd= | 0.017592
|  |  |  | @ Cl=0.6, Cd= | 0.016333
alpha (deg) | Cl | Cd | Cm | Cl/Cd
-20 | -0.6575 | 0.24496 | 0.0258 | -2.6841
-19.5 | -0.6429 | 0.24079 | 0.0206 | -2.67
-19 | -0.6359 | 0.24043 | 0.0146 | -2.6448
-18.5 | -0.6121 | 0.22776 | 0.0127 | -2.6875
-18 | -0.5908 | 0.21922 | 0.0111 | -2.695
-17.5 | -0.5735 | 0.21279 | 0.008 | -2.6951
-17 | -0.558 | 0.20667 | 0.0044 | -2.7
-16.5 | -0.5519 | 0.20407 | -0.0013 | -2.7045
-16 | -0.555 | 0.20327 | -0.007 | -2.7304
-15.5 | -0.5133 | 0.18648 | -0.005 | -2.7526
-15 | -0.4979 | 0.18004 | -0.0075 | -2.7655
-14.5 | -0.5012 | 0.17781 | -0.0135 | -2.8187
-14 | -0.4789 | 0.16724 | -0.0144 | -2.8635
-13.5 | -0.46 | 0.1599 | -0.0153 | -2.8768
-13 | -0.4542 | 0.15423 | -0.0187 | -2.945
-12.5 | -0.4743 | 0.15197 | -0.0262 | -3.121
-12 | -0.4314 | 0.13959 | -0.0221 | -3.0905
-11.5 | -0.4303 | 0.13389 | -0.0253 | -3.2138
-11 | -0.4378 | 0.12735 | -0.0297 | -3.4378
-10.5 | -0.4123 | 0.11981 | -0.0277 | -3.4413
-10 | -0.4197 | 0.11314 | -0.0313 | -3.7096
-9.5 | -0.4084 | 0.10678 | -0.031 | -3.8247
-9 | -0.4133 | 0.09978 | -0.033 | -4.1421
-8.5 | -0.415 | 0.09391 | -0.0336 | -4.4191
-8 | -0.4208 | 0.0871 | -0.0336 | -4.8312
-7.5 | -0.4375 | 0.08185 | -0.0325 | -5.3451
-7 | -0.4677 | 0.07555 | -0.0323 | -6.1906
-6.5 | -0.5178 | 0.05435 | -0.0451 | -9.5271
-6 | -0.5208 | 0.04217 | -0.0462 | -12.35
-5.5 | -0.4945 | 0.03461 | -0.0452 | -14.2878
-5 | -0.4551 | 0.0286 | -0.0441 | -15.9126
-4.5 | -0.4077 | 0.025 | -0.0427 | -16.308
-4 | -0.3605 | 0.02212 | -0.0413 | -16.2975
-3.5 | -0.3133 | 0.02006 | -0.0396 | -15.6181
-3 | -0.2672 | 0.01833 | -0.0385 | -14.5772
-2.5 | -0.2227 | 0.01701 | -0.0375 | -13.0923
-2 | -0.1568 | 0.01677 | -0.039 | -9.35
-1.5 | -0.0899 | 0.01726 | -0.0389 | -5.2086
-1 | 0.0088 | 0.01731 | -0.0456 | 0.50838
-0.5 | 0.097 | 0.01762 | -0.0534 | 5.5051
0 | 0.1911 | 0.01787 | -0.0612 | 10.6939
0.5 | 0.2672 | 0.018 | -0.0651 | 14.8444
1 | 0.363 | 0.01773 | -0.0719 | 20.4738
1.5 | 0.441 | 0.01744 | -0.0749 | 25.2867
2 | 0.5222 | 0.01689 | -0.0777 | 30.9177
2.5 | 0.5949 | 0.01636 | -0.0787 | 36.3631
3 | 0.6588 | 0.01602 | -0.0781 | 41.1236
3.5 | 0.7207 | 0.01575 | -0.0769 | 45.7587
4 | 0.777 | 0.01574 | -0.0748 | 49.3647
4.5 | 0.8312 | 0.0159 | -0.0724 | 52.2767
5 | 0.8795 | 0.01633 | -0.0692 | 53.8579
5.5 | 0.9249 | 0.01702 | -0.0658 | 54.342
6 | 0.9658 | 0.01805 | -0.0618 | 53.5069
6.5 | 1.0021 | 0.01947 | -0.0576 | 51.4689
7 | 1.0349 | 0.02134 | -0.0531 | 48.4958
7.5 | 1.065 | 0.02366 | -0.0486 | 45.0127
8 | 1.0947 | 0.0264 | -0.0443 | 41.4659
8.5 | 1.1262 | 0.02981 | -0.0403 | 37.7793
9 | 1.1572 | 0.03371 | -0.0366 | 34.3281
9.5 | 1.1866 | 0.03852 | -0.0332 | 30.8048
10 | 1.2056 | 0.04397 | -0.029 | 27.4187
10.5 | 1.1963 | 0.04993 | -0.0219 | 23.9595
11 | 1.1763 | 0.05646 | -0.0166 | 20.8342
11.5 | 1.1591 | 0.06319 | -0.0141 | 18.3431
12 | 1.1275 | 0.07244 | -0.0142 | 15.5646
12.5 | 1.04 | 0.09072 | -0.0245 | 11.4638
13 | 0.987 | 0.10977 | -0.037 | 8.9915
13.5 | 0.9525 | 0.12862 | -0.048 | 7.4055
14 | 0.9041 | 0.15767 | -0.0658 | 5.7341
14.5 | 0.8801 | 0.18205 | -0.0805 | 4.8344
15 | 0.8999 | 0.19076 | -0.0826 | 4.7174

## 15. Re 100k Mach 0.50 (1)
BIGFOIL.COM POLAR EXPORT
HN-1023
HN-1023 |  |  |  | Cl Max: | 1.266 | at alpha= | 20 | deg
JavaFoil+Calcfoil stall+Eppler ext transition |  |  |  | L/D Max: | 64.259 | at alpha= | 2.5 | deg
Re: | 100000 |  |  | Cd Min: | 0.01146 | at alpha= | 1.5 | deg
Mach: | 0.5 |  |  | Cl=0 at alpha= | -3.3162 | deg
|  |  |  | @ Cl=0.1, Cd= | 0.012508
|  |  |  | @ Cl=0.4, Cd= | 0.011609
|  |  |  | @ Cl=0.6, Cd= | 0.011919
alpha (deg) | Cl | Cd | Cm | Cl/Cd
-20 | -0.884 | 0.34394 | -0.042 | -2.57
-19.5 | -0.857 | 0.33405 | -0.041 | -2.566
-19 | -0.832 | 0.32871 | -0.041 | -2.53
-18.5 | -0.806 | 0.32907 | -0.041 | -2.45
-18 | -0.781 | 0.31627 | -0.042 | -2.468
-17.5 | -0.755 | 0.31646 | -0.042 | -2.386
-17 | -0.727 | 0.30139 | -0.04 | -2.413
-16.5 | -0.701 | 0.28818 | -0.04 | -2.434
-16 | -0.675 | 0.27522 | -0.04 | -2.454
-15.5 | -0.65 | 0.2711 | -0.041 | -2.396
-15 | -0.624 | 0.26569 | -0.041 | -2.347
-14.5 | -0.596 | 0.24881 | -0.039 | -2.396
-14 | -0.57 | 0.24537 | -0.039 | -2.323
-13.5 | -0.544 | 0.24131 | -0.039 | -2.254
-13 | -0.518 | 0.2391 | -0.039 | -2.166
-12.5 | -0.491 | 0.21768 | -0.037 | -2.254
-12 | -0.464 | 0.20884 | -0.037 | -2.223
-11.5 | -0.438 | 0.20524 | -0.037 | -2.134
-11 | -0.412 | 0.20057 | -0.037 | -2.052
-10.5 | -0.384 | 0.18365 | -0.034 | -2.094
-10 | -0.358 | 0.18118 | -0.034 | -1.976
-9.5 | -0.332 | 0.17874 | -0.035 | -1.855
-9 | -0.305 | 0.17607 | -0.035 | -1.732
-8.5 | -0.278 | 0.15164 | -0.031 | -1.833
-8 | -0.251 | 0.14855 | -0.031 | -1.692
-7.5 | -0.225 | 0.12653 | -0.029 | -1.775
-7 | -0.198 | 0.11918 | -0.029 | -1.66
-6.5 | -0.244 | 0.07562 | -0.028 | -3.23
-6 | -0.25 | 0.05435 | -0.027 | -4.604
-5.5 | -0.218 | 0.04725 | -0.029 | -4.619
-5 | -0.175 | 0.04295 | -0.035 | -4.074
-4.5 | -0.126 | 0.03981 | -0.041 | -3.169
-4 | -0.092 | 0.01345 | -0.09 | -6.829
-3.5 | -0.025 | 0.01329 | -0.09 | -1.882
-3 | 0.043 | 0.01312 | -0.091 | 3.265
-2.5 | 0.111 | 0.01239 | -0.091 | 8.966
-2 | 0.18 | 0.01192 | -0.092 | 15.063
-1.5 | 0.248 | 0.01161 | -0.092 | 21.366
-1 | 0.316 | 0.01165 | -0.093 | 27.162
-0.5 | 0.385 | 0.01158 | -0.093 | 33.207
0 | 0.452 | 0.01171 | -0.094 | 38.55
0.5 | 0.519 | 0.01184 | -0.094 | 43.884
1 | 0.587 | 0.01203 | -0.095 | 48.79
1.5 | 0.654 | 0.01146 | -0.095 | 57.098
2 | 0.722 | 0.01185 | -0.096 | 60.88
2.5 | 0.788 | 0.01227 | -0.096 | 64.259
3 | 0.854 | 0.0156 | -0.096 | 54.784
3.5 | 0.92 | 0.01649 | -0.097 | 55.771
4 | 0.983 | 0.01779 | -0.097 | 55.251
4.5 | 1.044 | 0.01947 | -0.097 | 53.611
5 | 1.1 | 0.02137 | -0.098 | 51.468
5.5 | 1.145 | 0.02332 | -0.098 | 49.095
6 | 1.176 | 0.02559 | -0.097 | 45.962
6.5 | 0.975 | 0.05163 | -0.033 | 18.876
7 | 0.955 | 0.0606 | -0.03 | 15.753
7.5 | 0.585 | 0.12193 | -0.025 | 4.795
8 | 0.612 | 0.13757 | -0.031 | 4.447
8.5 | 0.639 | 0.14085 | -0.031 | 4.534
9 | 0.666 | 0.15861 | -0.037 | 4.199
9.5 | 0.694 | 0.17521 | -0.041 | 3.959
10 | 0.721 | 0.18958 | -0.041 | 3.801
10.5 | 0.747 | 0.19165 | -0.042 | 3.9
11 | 0.775 | 0.21526 | -0.046 | 3.602
11.5 | 0.802 | 0.21849 | -0.046 | 3.671
12 | 0.83 | 0.23135 | -0.05 | 3.59
12.5 | 0.857 | 0.24063 | -0.05 | 3.562
13 | 0.884 | 0.24388 | -0.051 | 3.625
13.5 | 0.913 | 0.26091 | -0.054 | 3.498
14 | 0.939 | 0.27265 | -0.054 | 3.445
14.5 | 0.966 | 0.27877 | -0.055 | 3.466
15 | 0.995 | 0.29122 | -0.058 | 3.418
15.5 | 1.022 | 0.29948 | -0.058 | 3.412
16 | 1.048 | 0.3082 | -0.058 | 3.402
16.5 | 1.075 | 0.31045 | -0.059 | 3.463
17 | 1.105 | 0.33917 | -0.061 | 3.257
17.5 | 1.131 | 0.34261 | -0.062 | 3.301
18 | 1.157 | 0.34186 | -0.062 | 3.385
18.5 | 1.184 | 0.35204 | -0.062 | 3.362
19 | 1.214 | 0.35921 | -0.065 | 3.379
19.5 | 1.24 | 0.37947 | -0.065 | 3.267
20 | 1.266 | 0.38488 | -0.065 | 3.288

## 16. Re 100k Mach 0.50 (2)
BIGFOIL.COM POLAR EXPORT
HN-1023
HN-1023 |  |  |  | Cl Max: | 1.137 | at alpha= | 20 | deg
XFOIL ncrit=9 |  |  |  | L/D Max: | 50.1468 | at alpha= | 5 | deg
Re: | 100000 |  |  | Cd Min: | 0.30116 | at alpha= | 20 | deg
Mach: | 0.5 |  |  | Cl=0 at alpha= | -1.0885 | deg
|  |  |  | @ Cl=0.1, Cd= | 0.019022
|  |  |  | @ Cl=0.4, Cd= | 0.018449
|  |  |  | @ Cl=0.6, Cd= | 0.017548
alpha (deg) | Cl | Cd | Cm | Cl/Cd
-20 | -0.7233 | 0.27719 | 0.0285 | -2.6094
-19.5 | -0.6933 | 0.25947 | 0.0269 | -2.672
-19 | -0.6708 | 0.25096 | 0.0234 | -2.6729
-18.5 | -0.6494 | 0.24339 | 0.0193 | -2.6681
-18 | -0.6293 | 0.23636 | 0.0148 | -2.6625
-17.5 | -0.6161 | 0.23358 | 0.0084 | -2.6376
-16.5 | -0.5692 | 0.2134 | 0.003 | -2.6673
-16 | -0.5486 | 0.2059 | -0.0002 | -2.6644
-15.5 | -0.5338 | 0.20048 | -0.0051 | -2.6626
-15 | -0.5222 | 0.19454 | -0.0098 | -2.6843
-14.5 | -0.4937 | 0.18385 | -0.0103 | -2.6853
-14 | -0.4774 | 0.1771 | -0.0136 | -2.6957
-13.5 | -0.4823 | 0.17573 | -0.0199 | -2.7446
-13 | -0.4474 | 0.16247 | -0.0194 | -2.7537
-12.5 | -0.4314 | 0.15534 | -0.0215 | -2.7771
-12 | -0.4436 | 0.1533 | -0.0275 | -2.8937
-11.5 | -0.4062 | 0.14116 | -0.0257 | -2.8776
-11 | -0.4153 | 0.13757 | -0.0304 | -3.0188
-10.5 | -0.3866 | 0.12757 | -0.0292 | -3.0305
-10 | -0.4011 | 0.12374 | -0.0338 | -3.2415
-9.5 | -0.3742 | 0.11418 | -0.032 | -3.2773
-9 | -0.3907 | 0.10983 | -0.0359 | -3.5573
-8.5 | -0.3656 | 0.1012 | -0.0332 | -3.6126
-8 | -0.3996 | 0.09732 | -0.0376 | -4.106
-7.5 | -0.3729 | 0.0893 | -0.0333 | -4.1758
-6.5 | -0.4497 | 0.06928 | -0.0413 | -6.4911
-6 | -0.4727 | 0.06272 | -0.04 | -7.5367
-5.5 | -0.4949 | 0.05549 | -0.0395 | -8.9187
-5 | -0.5049 | 0.0472 | -0.0405 | -10.697
-4.5 | -0.491 | 0.03844 | -0.0426 | -12.7732
-4 | -0.4496 | 0.03118 | -0.0442 | -14.4195
-3.5 | -0.3968 | 0.02641 | -0.0437 | -15.0246
-3 | -0.3136 | 0.02293 | -0.0471 | -13.6764
-2.5 | -0.2193 | 0.02073 | -0.0524 | -10.5789
-2 | -0.1289 | 0.01932 | -0.0574 | -6.6718
-1.5 | -0.0535 | 0.01898 | -0.0577 | -2.8188
-1 | 0.0115 | 0.01907 | -0.0545 | 0.60304
-0.5 | 0.1029 | 0.01902 | -0.0564 | 5.4101
0 | 0.2267 | 0.01887 | -0.0687 | 12.0138
0.5 | 0.3144 | 0.01877 | -0.0733 | 16.7501
1 | 0.4103 | 0.01841 | -0.078 | 22.2868
1.5 | 0.4988 | 0.01795 | -0.0806 | 27.7883
2 | 0.5735 | 0.01769 | -0.0805 | 32.4194
2.5 | 0.6539 | 0.01726 | -0.0806 | 37.8853
3 | 0.7245 | 0.01709 | -0.079 | 42.3932
3.5 | 0.789 | 0.0172 | -0.0763 | 45.8721
4 | 0.851 | 0.0175 | -0.073 | 48.6286
4.5 | 0.9067 | 0.0181 | -0.0688 | 50.0939
5 | 0.9568 | 0.01908 | -0.0638 | 50.1468
5.5 | 1.001 | 0.0205 | -0.0582 | 48.8293
6 | 1.0395 | 0.02242 | -0.0521 | 46.3649
6.5 | 1.073 | 0.02488 | -0.0457 | 43.127
7 | 1.1024 | 0.02791 | -0.0393 | 39.4984
7.5 | 1.1235 | 0.03151 | -0.0323 | 35.6553
8 | 1.1369 | 0.03605 | -0.0254 | 31.5368
8.5 | 1.136 | 0.04195 | -0.0192 | 27.0799
9 | 1.1224 | 0.04863 | -0.0147 | 23.0804
9.5 | 1.0819 | 0.05817 | -0.0144 | 18.5989
10 | 1.0361 | 0.07034 | -0.0194 | 14.7299
10.5 | 0.9867 | 0.08589 | -0.0293 | 11.4879
11 | 0.9432 | 0.10376 | -0.0412 | 9.0902
11.5 | 0.9132 | 0.12161 | -0.0524 | 7.5093
12 | 0.8977 | 0.13689 | -0.0615 | 6.5578
12.5 | 0.8943 | 0.14976 | -0.0689 | 5.9716
13 | 0.908 | 0.15927 | -0.0722 | 5.701
13.5 | 0.9099 | 0.17216 | -0.0801 | 5.2852
14 | 0.9273 | 0.1834 | -0.0842 | 5.0562
14.5 | 0.9413 | 0.20235 | -0.0929 | 4.6518
15 | 0.9373 | 0.20936 | -0.1024 | 4.477
15.5 | 0.9639 | 0.21953 | -0.1052 | 4.3907
16 | 0.976 | 0.22869 | -0.112 | 4.2678
16.5 | 1.004 | 0.23896 | -0.1145 | 4.2015
17 | 1.0163 | 0.24748 | -0.1218 | 4.1066
17.5 | 1.0328 | 0.25543 | -0.1283 | 4.0434
18.5 | 1.0744 | 0.27408 | -0.1388 | 3.92
19 | 1.0959 | 0.28267 | -0.144 | 3.877
19.5 | 1.1283 | 0.29891 | -0.1455 | 3.7747
20 | 1.137 | 0.30116 | -0.1555 | 3.7754

## 17. Re 250k Mach 0.00 (1)
BIGFOIL.COM POLAR EXPORT
HN-1023
HN-1023 |  |  |  | Cl Max: | 1.235 | at alpha= | 8.5 | deg
JavaFoil+Calcfoil stall+Eppler ext transition |  |  |  | L/D Max: | 80.27 | at alpha= | 4.5 | deg
Re: | 250000 |  |  | Cd Min: | 0.00875 | at alpha= | -1 | deg
Mach: | 0 |  |  | Cl=0 at alpha= | -3.3136 | deg
|  |  |  | @ Cl=0.1, Cd= | 0.009406
|  |  |  | @ Cl=0.4, Cd= | 0.0098209
|  |  |  | @ Cl=0.6, Cd= | 0.010269
alpha (deg) | Cl | Cd | Cm | Cl/Cd
-17 | -0.414 | 0.18556 | -0.023 | -2.231
-16.5 | -0.432 | 0.17394 | -0.023 | -2.483
-16 | -0.446 | 0.16262 | -0.023 | -2.743
-15.5 | -0.46 | 0.15208 | -0.023 | -3.024
-15 | -0.473 | 0.14503 | -0.023 | -3.26
-14.5 | -0.484 | 0.13423 | -0.023 | -3.609
-14 | -0.495 | 0.12702 | -0.023 | -3.895
-13.5 | -0.503 | 0.12995 | -0.023 | -3.872
-13 | -0.51 | 0.12123 | -0.023 | -4.203
-12.5 | -0.513 | 0.1102 | -0.023 | -4.658
-12 | -0.514 | 0.1035 | -0.023 | -4.969
-11.5 | -0.512 | 0.09585 | -0.023 | -5.341
-11 | -0.506 | 0.08732 | -0.023 | -5.796
-10.5 | -0.497 | 0.08032 | -0.023 | -6.183
-10 | -0.483 | 0.07363 | -0.023 | -6.561
-9.5 | -0.466 | 0.06806 | -0.023 | -6.841
-9 | -0.444 | 0.06376 | -0.023 | -6.966
-8.5 | -0.419 | 0.05931 | -0.024 | -7.063
-8 | -0.39 | 0.05476 | -0.025 | -7.12
-7.5 | -0.357 | 0.05102 | -0.025 | -7.006
-7 | -0.322 | 0.04793 | -0.029 | -6.72
-6.5 | -0.284 | 0.0446 | -0.034 | -6.378
-6 | -0.303 | 0.01154 | -0.076 | -26.232
-5.5 | -0.25 | 0.01114 | -0.077 | -22.411
-5 | -0.195 | 0.01121 | -0.077 | -17.36
-4.5 | -0.138 | 0.01088 | -0.078 | -12.684
-4 | -0.08 | 0.01046 | -0.078 | -7.675
-3.5 | -0.022 | 0.00994 | -0.079 | -2.189
-3 | 0.037 | 0.00969 | -0.079 | 3.839
-2.5 | 0.096 | 0.00943 | -0.079 | 10.218
-2 | 0.156 | 0.00907 | -0.08 | 17.169
-1.5 | 0.215 | 0.00884 | -0.08 | 24.311
-1 | 0.274 | 0.00875 | -0.081 | 31.345
-0.5 | 0.333 | 0.00954 | -0.081 | 34.947
0 | 0.392 | 0.00981 | -0.081 | 40.021
0.5 | 0.451 | 0.00989 | -0.082 | 45.654
1 | 0.51 | 0.01004 | -0.082 | 50.853
1.5 | 0.569 | 0.01019 | -0.083 | 55.87
2 | 0.628 | 0.01034 | -0.083 | 60.715
2.5 | 0.686 | 0.01068 | -0.083 | 64.287
3 | 0.745 | 0.01113 | -0.084 | 66.888
3.5 | 0.803 | 0.01165 | -0.084 | 68.869
4 | 0.86 | 0.01089 | -0.085 | 78.937
4.5 | 0.916 | 0.01141 | -0.085 | 80.27
5 | 0.971 | 0.0122 | -0.085 | 79.568
5.5 | 1.023 | 0.013 | -0.086 | 78.684
6 | 1.07 | 0.01381 | -0.086 | 77.514
6.5 | 1.116 | 0.014 | -0.086 | 79.683
7 | 1.157 | 0.01808 | -0.086 | 64.017
7.5 | 1.191 | 0.01903 | -0.086 | 62.578
8 | 1.217 | 0.02012 | -0.087 | 60.501
8.5 | 1.235 | 0.02126 | -0.087 | 58.093
9 | 1.013 | 0.06035 | -0.029 | 16.786
9.5 | 1.019 | 0.065 | -0.029 | 15.673
10 | 1.018 | 0.07014 | -0.028 | 14.518
10.5 | 1.012 | 0.0752 | -0.027 | 13.453
11 | 0.999 | 0.08186 | -0.026 | 12.205
11.5 | 0.981 | 0.08788 | -0.025 | 11.164
12 | 0.958 | 0.09523 | -0.025 | 10.063
12.5 | 0.931 | 0.1028 | -0.024 | 9.061
13 | 0.901 | 0.11232 | -0.025 | 8.023
13.5 | 0.868 | 0.11909 | -0.024 | 7.289

## 18. Re 250k Mach 0.00 (2)
BIGFOIL.COM POLAR EXPORT
HN-1023
HN-1023 |  |  |  | Cl Max: | 1.2703 | at alpha= | 12.5 | deg
XFOIL ncrit=9 |  |  |  | L/D Max: | 81.0458 | at alpha= | 4.5 | deg
Re: | 250000 |  |  | Cd Min: | 0.21975 | at alpha= | 17.5 | deg
Mach: | 0 |  |  | Cl=0 at alpha= | -2.545 | deg
|  |  |  | @ Cl=0.1, Cd= | 0.0096547
|  |  |  | @ Cl=0.4, Cd= | 0.0083073
|  |  |  | @ Cl=0.6, Cd= | 0.0084386
alpha (deg) | Cl | Cd | Cm | Cl/Cd
-11.5 | -0.4369 | 0.12295 | -0.026 | -3.5535
-11 | -0.432 | 0.11602 | -0.0282 | -3.7235
-10.5 | -0.4436 | 0.10716 | -0.0365 | -4.1396
-9.5 | -0.4376 | 0.09251 | -0.0363 | -4.7303
-9 | -0.4402 | 0.08568 | -0.0378 | -5.1377
-8.5 | -0.4555 | 0.07786 | -0.0403 | -5.8502
-8 | -0.4959 | 0.06961 | -0.0425 | -7.124
-7.5 | -0.5361 | 0.05917 | -0.046 | -9.0603
-6.5 | -0.5577 | 0.02485 | -0.0451 | -22.4427
-6 | -0.4887 | 0.02121 | -0.049 | -23.041
-5.5 | -0.4197 | 0.01832 | -0.0521 | -22.9094
-5 | -0.3498 | 0.01643 | -0.0555 | -21.2903
-4.5 | -0.2768 | 0.01478 | -0.0596 | -18.728
-4 | -0.2087 | 0.0134 | -0.0626 | -15.5746
-3.5 | -0.1349 | 0.01221 | -0.0671 | -11.0483
-3 | -0.0627 | 0.01118 | -0.071 | -5.6082
-2.5 | 0.0062 | 0.01038 | -0.0737 | 0.5973
-2 | 0.0838 | 0.00976 | -0.0776 | 8.5861
-1.5 | 0.1484 | 0.00934 | -0.0784 | 15.8887
-1 | 0.2086 | 0.00901 | -0.0781 | 23.1521
-0.5 | 0.2615 | 0.00876 | -0.0762 | 29.8516
0 | 0.3103 | 0.00855 | -0.0734 | 36.2924
0.5 | 0.3744 | 0.00835 | -0.0739 | 44.8383
1 | 0.4644 | 0.0082 | -0.0806 | 56.6341
1.5 | 0.5246 | 0.00818 | -0.0817 | 64.132
2 | 0.5693 | 0.00832 | -0.0794 | 68.4255
2.5 | 0.6185 | 0.00851 | -0.0779 | 72.6792
3 | 0.6684 | 0.00878 | -0.0765 | 76.1276
3.5 | 0.7178 | 0.00911 | -0.075 | 78.7925
4 | 0.7663 | 0.00953 | -0.0733 | 80.4092
4.5 | 0.8137 | 0.01004 | -0.0716 | 81.0458
5 | 0.8596 | 0.01067 | -0.0697 | 80.5623
5.5 | 0.9041 | 0.01145 | -0.0676 | 78.9607
6 | 0.9474 | 0.01236 | -0.0655 | 76.6505
6.5 | 0.9886 | 0.01347 | -0.0632 | 73.3927
7 | 1.029 | 0.01472 | -0.0609 | 69.9049
7.5 | 1.0677 | 0.01615 | -0.0585 | 66.1115
8 | 1.1049 | 0.01771 | -0.0558 | 62.3885
8.5 | 1.1391 | 0.01945 | -0.0528 | 58.5656
9 | 1.1708 | 0.02128 | -0.0494 | 55.0188
9.5 | 1.1951 | 0.02338 | -0.0449 | 51.1163
10 | 1.2116 | 0.02596 | -0.0395 | 46.6718
10.5 | 1.2264 | 0.02895 | -0.0344 | 42.3627
11 | 1.2361 | 0.03279 | -0.0297 | 37.6975
11.5 | 1.2527 | 0.03622 | -0.026 | 34.5859
12 | 1.2642 | 0.04032 | -0.0227 | 31.3542
12.5 | 1.2703 | 0.04505 | -0.0199 | 28.1976
13 | 1.2683 | 0.05138 | -0.0178 | 24.6847
13.5 | 1.2524 | 0.05955 | -0.0167 | 21.0311
14 | 1.2257 | 0.06925 | -0.018 | 17.6996
14.5 | 1.1964 | 0.08007 | -0.0219 | 14.9419
15 | 1.1629 | 0.09308 | -0.0288 | 12.4936
15.5 | 1.1204 | 0.11041 | -0.0401 | 10.1476
16 | 0.9434 | 0.179 | -0.0808 | 5.2704
16.5 | 0.9388 | 0.19842 | -0.0878 | 4.7314
17 | 0.9473 | 0.20933 | -0.0917 | 4.5254
17.5 | 0.953 | 0.21975 | -0.0992 | 4.3367

## 19. Re 250k Mach 0.10 (1)
BIGFOIL.COM POLAR EXPORT
HN-1023
HN-1023 |  |  |  | Cl Max: | 1.235 | at alpha= | 8.5 | deg
JavaFoil+Calcfoil stall+Eppler ext transition |  |  |  | L/D Max: | 79.394 | at alpha= | 5 | deg
Re: | 250000 |  |  | Cd Min: | 0.0088 | at alpha= | -1 | deg
Mach: | 0.1 |  |  | Cl=0 at alpha= | -3.3136 | deg
|  |  |  | @ Cl=0.1, Cd= | 0.0094342
|  |  |  | @ Cl=0.4, Cd= | 0.009838
|  |  |  | @ Cl=0.6, Cd= | 0.010321
alpha (deg) | Cl | Cd | Cm | Cl/Cd
-17 | -0.371 | 0.19413 | -0.023 | -1.913
-16.5 | -0.392 | 0.17795 | -0.023 | -2.201
-16 | -0.408 | 0.16998 | -0.023 | -2.403
-15.5 | -0.425 | 0.15882 | -0.023 | -2.675
-15 | -0.441 | 0.14847 | -0.023 | -2.967
-14.5 | -0.455 | 0.13889 | -0.023 | -3.278
-14 | -0.469 | 0.13036 | -0.023 | -3.594
-13.5 | -0.48 | 0.13542 | -0.023 | -3.545
-13 | -0.489 | 0.12526 | -0.023 | -3.907
-12.5 | -0.496 | 0.11468 | -0.023 | -4.327
-12 | -0.5 | 0.10541 | -0.023 | -4.743
-11.5 | -0.5 | 0.09757 | -0.023 | -5.128
-11 | -0.497 | 0.08855 | -0.023 | -5.613
-10.5 | -0.49 | 0.08192 | -0.023 | -5.978
-10 | -0.478 | 0.07503 | -0.023 | -6.372
-9.5 | -0.462 | 0.06937 | -0.023 | -6.664
-9 | -0.442 | 0.06412 | -0.023 | -6.896
-8.5 | -0.418 | 0.05955 | -0.024 | -7.018
-8 | -0.39 | 0.0551 | -0.025 | -7.072
-7.5 | -0.358 | 0.05118 | -0.026 | -6.991
-7 | -0.323 | 0.04778 | -0.029 | -6.755
-6.5 | -0.285 | 0.04486 | -0.033 | -6.355
-6 | -0.304 | 0.0116 | -0.077 | -26.201
-5.5 | -0.251 | 0.01117 | -0.077 | -22.446
-5 | -0.195 | 0.01133 | -0.078 | -17.257
-4.5 | -0.139 | 0.01087 | -0.078 | -12.75
-4 | -0.081 | 0.01046 | -0.079 | -7.71
-3.5 | -0.022 | 0.00994 | -0.079 | -2.199
-3 | 0.037 | 0.0097 | -0.079 | 3.856
-2.5 | 0.097 | 0.00945 | -0.08 | 10.246
-2 | 0.156 | 0.00914 | -0.08 | 17.129
-1.5 | 0.216 | 0.00886 | -0.081 | 24.402
-1 | 0.276 | 0.0088 | -0.081 | 31.307
-0.5 | 0.335 | 0.00955 | -0.082 | 35.067
0 | 0.394 | 0.00983 | -0.082 | 40.134
0.5 | 0.454 | 0.00991 | -0.082 | 45.806
1 | 0.513 | 0.01007 | -0.083 | 50.93
1.5 | 0.572 | 0.01025 | -0.083 | 55.824
2 | 0.631 | 0.0104 | -0.083 | 60.651
2.5 | 0.69 | 0.01076 | -0.084 | 64.115
3 | 0.748 | 0.01119 | -0.084 | 66.85
3.5 | 0.806 | 0.01173 | -0.085 | 68.749
4 | 0.864 | 0.01234 | -0.085 | 70.001
4.5 | 0.92 | 0.01165 | -0.085 | 79.029
5 | 0.976 | 0.01229 | -0.086 | 79.394
5.5 | 1.028 | 0.01314 | -0.086 | 78.246
6 | 1.075 | 0.01391 | -0.086 | 77.283
6.5 | 1.12 | 0.01711 | -0.086 | 65.477
7 | 1.161 | 0.01823 | -0.087 | 63.699
7.5 | 1.194 | 0.01922 | -0.087 | 62.122
8 | 1.219 | 0.02035 | -0.087 | 59.919
8.5 | 1.235 | 0.02148 | -0.087 | 57.473
9 | 1.012 | 0.0606 | -0.029 | 16.695
9.5 | 1.015 | 0.06526 | -0.028 | 15.555
10 | 1.012 | 0.07103 | -0.028 | 14.246
10.5 | 1.002 | 0.07609 | -0.027 | 13.167
11 | 0.986 | 0.08297 | -0.027 | 11.88
11.5 | 0.963 | 0.09022 | -0.026 | 10.68
12 | 0.936 | 0.09692 | -0.024 | 9.658
12.5 | 0.904 | 0.10654 | -0.024 | 8.489
13 | 0.869 | 0.11272 | -0.024 | 7.71
13.5 | 0.831 | 0.12126 | -0.025 | 6.855

## 20. Re 250k Mach 0.10 (2)
BIGFOIL.COM POLAR EXPORT
HN-1023
HN-1023 |  |  |  | Cl Max: | 1.2607 | at alpha= | 12.5 | deg
XFOIL ncrit=9 |  |  |  | L/D Max: | 80.8309 | at alpha= | 4.5 | deg
Re: | 250000 |  |  | Cd Min: | 0.23861 | at alpha= | -20 | deg
Mach: | 0.1 |  |  | Cl=0 at alpha= | -2.5558 | deg
|  |  |  | @ Cl=0.1, Cd= | 0.0096801
|  |  |  | @ Cl=0.4, Cd= | 0.0083281
|  |  |  | @ Cl=0.6, Cd= | 0.0084591
alpha (deg) | Cl | Cd | Cm | Cl/Cd
-20 | -0.6407 | 0.23861 | 0.0231 | -2.6851
-19.5 | -0.6244 | 0.23223 | 0.0192 | -2.6887
-19 | -0.611 | 0.22672 | 0.0141 | -2.695
-18.5 | -0.6012 | 0.22181 | 0.009 | -2.7104
-18 | -0.5798 | 0.21225 | 0.0082 | -2.7317
-17.5 | -0.5633 | 0.20612 | 0.0058 | -2.7329
-17 | -0.5479 | 0.19989 | 0.0029 | -2.741
-16.5 | -0.5334 | 0.19334 | -0.0004 | -2.7589
-16 | -0.5284 | 0.18802 | -0.0064 | -2.8103
-15.5 | -0.5206 | 0.18172 | -0.0106 | -2.8648
-15 | -0.4977 | 0.17214 | -0.0098 | -2.8913
-14.5 | -0.4834 | 0.16588 | -0.0116 | -2.9142
-14 | -0.4716 | 0.15933 | -0.0139 | -2.9599
-13.5 | -0.4625 | 0.15235 | -0.0169 | -3.0358
-13 | -0.4641 | 0.14556 | -0.0227 | -3.1884
-12.5 | -0.4601 | 0.13782 | -0.0266 | -3.3384
-12 | -0.4457 | 0.12969 | -0.0249 | -3.4367
-11.5 | -0.4348 | 0.12353 | -0.0259 | -3.5198
-11 | -0.4303 | 0.11653 | -0.0283 | -3.6926
-10.5 | -0.4417 | 0.10779 | -0.0366 | -4.0978
-10 | -0.4513 | 0.09713 | -0.0399 | -4.6464
-9.5 | -0.4332 | 0.09342 | -0.0359 | -4.6371
-9 | -0.4358 | 0.0865 | -0.0375 | -5.0382
-8.5 | -0.4507 | 0.07856 | -0.0402 | -5.737
-8 | -0.4907 | 0.07033 | -0.0424 | -6.9771
-7 | -0.5834 | 0.03837 | -0.0461 | -15.2046
-6.5 | -0.5592 | 0.02568 | -0.0459 | -21.7757
-6 | -0.4908 | 0.02158 | -0.0498 | -22.7433
-5.5 | -0.4204 | 0.01875 | -0.053 | -22.4213
-5 | -0.3503 | 0.01691 | -0.0562 | -20.7156
-4.5 | -0.277 | 0.01487 | -0.0604 | -18.6281
-4 | -0.2087 | 0.0135 | -0.0633 | -15.4593
-3.5 | -0.1363 | 0.01228 | -0.0673 | -11.0993
-3 | -0.0613 | 0.01122 | -0.0718 | -5.4635
-2.5 | 0.0077 | 0.01041 | -0.0744 | 0.73967
-2 | 0.0806 | 0.00981 | -0.0772 | 8.2161
-1.5 | 0.1508 | 0.00934 | -0.0791 | 16.1456
-1 | 0.2112 | 0.00901 | -0.0788 | 23.4406
-0.5 | 0.2624 | 0.00879 | -0.0766 | 29.8521
0 | 0.3127 | 0.00856 | -0.0738 | 36.5304
0.5 | 0.3748 | 0.00837 | -0.0739 | 44.779
1 | 0.4649 | 0.00822 | -0.0805 | 56.5572
1.5 | 0.5267 | 0.00821 | -0.0819 | 64.1535
2 | 0.5717 | 0.00834 | -0.0796 | 68.5492
2.5 | 0.6216 | 0.00855 | -0.0781 | 72.7018
3 | 0.6715 | 0.00882 | -0.0766 | 76.1338
3.5 | 0.7211 | 0.00916 | -0.0751 | 78.7227
4 | 0.7698 | 0.00958 | -0.0734 | 80.3549
4.5 | 0.8172 | 0.01011 | -0.0716 | 80.8309
5 | 0.8633 | 0.01076 | -0.0696 | 80.2323
5.5 | 0.9082 | 0.01154 | -0.0675 | 78.7002
6 | 0.9513 | 0.01248 | -0.0653 | 76.226
6.5 | 0.9925 | 0.01362 | -0.0629 | 72.8708
7 | 1.0331 | 0.01489 | -0.0605 | 69.3821
7.5 | 1.0721 | 0.01632 | -0.058 | 65.6924
8 | 1.1087 | 0.01793 | -0.0552 | 61.8349
8.5 | 1.1404 | 0.01988 | -0.0517 | 57.3642
9 | 1.1728 | 0.02164 | -0.0482 | 54.1959
9.5 | 1.1904 | 0.02417 | -0.0427 | 49.2511
10 | 1.2064 | 0.02691 | -0.0374 | 44.8309
10.5 | 1.2249 | 0.02964 | -0.0328 | 41.3259
11 | 1.2344 | 0.03361 | -0.0282 | 36.7272
11.5 | 1.2493 | 0.0374 | -0.0245 | 33.4037
12 | 1.2583 | 0.04185 | -0.0212 | 30.0669
12.5 | 1.2607 | 0.04704 | -0.0186 | 26.8006
13 | 1.2544 | 0.05369 | -0.0169 | 23.3638
13.5 | 1.236 | 0.06213 | -0.0167 | 19.8938
14 | 1.2083 | 0.07236 | -0.0191 | 16.6985
14.5 | 1.1768 | 0.08424 | -0.0244 | 13.9696
15 | 1.1384 | 0.09936 | -0.0334 | 11.4573
15.5 | 1.0604 | 0.12772 | -0.0526 | 8.3025
16 | 0.9322 | 0.18715 | -0.0842 | 4.981
16.5 | 0.9396 | 0.19985 | -0.089 | 4.7015
17 | 0.9494 | 0.21051 | -0.0926 | 4.51
17.5 | 0.9562 | 0.22074 | -0.0998 | 4.3318

## 21. Re 250k Mach 0.25 (1)
BIGFOIL.COM POLAR EXPORT
HN-1023
HN-1023 |  |  |  | Cl Max: | 1.222 | at alpha= | 8 | deg
JavaFoil+Calcfoil stall+Eppler ext transition |  |  |  | L/D Max: | 82.45 | at alpha= | 6 | deg
Re: | 250000 |  |  | Cd Min: | 0.00897 | at alpha= | -1 | deg
Mach: | 0.25 |  |  | Cl=0 at alpha= | -3.3167 | deg
|  |  |  | @ Cl=0.1, Cd= | 0.00935
|  |  |  | @ Cl=0.4, Cd= | 0.009821
|  |  |  | @ Cl=0.6, Cd= | 0.13561
alpha (deg) | Cl | Cd | Cm | Cl/Cd
-15 | -0.066 | 0.17715 | -0.027 | -0.373
-14.5 | -0.16 | 0.16396 | -0.026 | -0.973
-14 | -0.217 | 0.14859 | -0.026 | -1.463
-13.5 | -0.265 | 0.14034 | -0.026 | -1.885
-13 | -0.306 | 0.1288 | -0.025 | -2.374
-12.5 | -0.342 | 0.11612 | -0.025 | -2.945
-12 | -0.373 | 0.1075 | -0.025 | -3.468
-11.5 | -0.398 | 0.09994 | -0.025 | -3.982
-11 | -0.417 | 0.10441 | -0.025 | -3.992
-10.5 | -0.429 | 0.09321 | -0.025 | -4.602
-10 | -0.434 | 0.08233 | -0.024 | -5.272
-9.5 | -0.432 | 0.07454 | -0.024 | -5.794
-9 | -0.423 | 0.06811 | -0.024 | -6.209
-8.5 | -0.407 | 0.06174 | -0.024 | -6.593
-8 | -0.385 | 0.05678 | -0.025 | -6.782
-7.5 | -0.357 | 0.05244 | -0.025 | -6.817
-7 | -0.325 | 0.04874 | -0.028 | -6.67
-6.5 | -0.289 | 0.04575 | -0.031 | -6.31
-6 | -0.253 | 0.03962 | -0.047 | -6.379
-5.5 | -0.256 | 0.01142 | -0.079 | -22.43
-5 | -0.2 | 0.01102 | -0.08 | -18.171
-4.5 | -0.142 | 0.01106 | -0.08 | -12.853
-4 | -0.083 | 0.01073 | -0.081 | -7.716
-3.5 | -0.022 | 0.01016 | -0.081 | -2.209
-3 | 0.038 | 0.00934 | -0.082 | 4.113
-2.5 | 0.1 | 0.00935 | -0.082 | 10.641
-2 | 0.161 | 0.00929 | -0.082 | 17.301
-1.5 | 0.222 | 0.009 | -0.083 | 24.681
-1 | 0.283 | 0.00897 | -0.083 | 31.571
-0.5 | 0.344 | 0.00972 | -0.084 | 35.405
0 | 0.405 | 0.00983 | -0.084 | 41.233
0.5 | 0.466 | 0.01014 | -0.085 | 45.981
1 | 0.527 | 0.01031 | -0.085 | 51.137
1.5 | 0.588 | 0.01049 | -0.085 | 56.042
2 | 0.648 | 0.01067 | -0.086 | 60.74
2.5 | 0.709 | 0.01109 | -0.086 | 63.882
3 | 0.769 | 0.0116 | -0.087 | 66.287
3.5 | 0.828 | 0.01217 | -0.087 | 68.061
4 | 0.887 | 0.01289 | -0.087 | 68.82
4.5 | 0.945 | 0.01199 | -0.088 | 78.772
5 | 1.001 | 0.01276 | -0.088 | 78.458
5.5 | 1.051 | 0.01347 | -0.088 | 78.008
6 | 1.099 | 0.01333 | -0.088 | 82.45
6.5 | 1.143 | 0.0181 | -0.089 | 63.157
7 | 1.181 | 0.01914 | -0.089 | 61.697
7.5 | 1.207 | 0.02032 | -0.089 | 59.433
8 | 1.222 | 0.02159 | -0.089 | 56.593
8.5 | 0.997 | 0.05809 | -0.03 | 17.169
9 | 0.994 | 0.06342 | -0.029 | 15.669
9.5 | 0.979 | 0.06944 | -0.028 | 14.102
10 | 0.953 | 0.07545 | -0.027 | 12.632
10.5 | 0.915 | 0.08416 | -0.025 | 10.875
11 | 0.866 | 0.0923 | -0.024 | 9.387
11.5 | 0.807 | 0.10067 | -0.024 | 8.016
12 | 0.739 | 0.11208 | -0.026 | 6.589
12.5 | 0.662 | 0.12397 | -0.026 | 5.341
13 | 0.579 | 0.13561 | -0.028 | 4.271

## 22. Re 250k Mach 0.25 (2)
BIGFOIL.COM POLAR EXPORT
HN-1023
HN-1023 |  |  |  | Cl Max: | 1.218 | at alpha= | 11.5 | deg
XFOIL ncrit=9 |  |  |  | L/D Max: | 79.8664 | at alpha= | 4.5 | deg
Re: | 250000 |  |  | Cd Min: | 0.24259 | at alpha= | -20 | deg
Mach: | 0.25 |  |  | Cl=0 at alpha= | -2.6108 | deg
|  |  |  | @ Cl=0.1, Cd= | 0.0098026
|  |  |  | @ Cl=0.4, Cd= | 0.0084619
|  |  |  | @ Cl=0.6, Cd= | 0.0085635
alpha (deg) | Cl | Cd | Cm | Cl/Cd
-20 | -0.6509 | 0.24259 | 0.0244 | -2.6831
-19.5 | -0.6343 | 0.23634 | 0.0197 | -2.6838
-19 | -0.6212 | 0.23117 | 0.0144 | -2.6872
-18 | -0.5852 | 0.21571 | 0.0095 | -2.7129
-17.5 | -0.5684 | 0.20941 | 0.0066 | -2.7143
-17 | -0.5522 | 0.20291 | 0.0034 | -2.7214
-16.5 | -0.538 | 0.19639 | -0.0009 | -2.7394
-16 | -0.5331 | 0.19155 | -0.0068 | -2.7831
-15.5 | -0.5138 | 0.18179 | -0.0079 | -2.8263
-15 | -0.4958 | 0.17509 | -0.0091 | -2.8317
-14.5 | -0.4817 | 0.16855 | -0.0114 | -2.8579
-14 | -0.4693 | 0.16178 | -0.0141 | -2.9009
-13.5 | -0.4645 | 0.15517 | -0.0189 | -2.9935
-13 | -0.4623 | 0.14846 | -0.0236 | -3.114
-12.5 | -0.4515 | 0.13913 | -0.0242 | -3.2452
-12 | -0.4343 | 0.13289 | -0.0241 | -3.2681
-11.5 | -0.4256 | 0.1263 | -0.0258 | -3.3698
-11 | -0.4277 | 0.1188 | -0.0308 | -3.6002
-10.5 | -0.4355 | 0.10928 | -0.0357 | -3.9852
-10 | -0.4208 | 0.10352 | -0.0339 | -4.0649
-9.5 | -0.4149 | 0.09727 | -0.0346 | -4.2654
-9 | -0.4181 | 0.08993 | -0.0369 | -4.6492
-8.5 | -0.4469 | 0.07969 | -0.0463 | -5.608
-8 | -0.4907 | 0.07122 | -0.0501 | -6.8899
-7 | -0.5617 | 0.04843 | -0.0464 | -11.5982
-6.5 | -0.562 | 0.03356 | -0.0488 | -16.7461
-6 | -0.5004 | 0.02448 | -0.0538 | -20.4412
-5.5 | -0.4245 | 0.02107 | -0.0579 | -20.1471
-5 | -0.3575 | 0.01756 | -0.0601 | -20.3588
-4.5 | -0.2837 | 0.01572 | -0.0633 | -18.0471
-4 | -0.2082 | 0.01396 | -0.0672 | -14.914
-3.5 | -0.1371 | 0.01264 | -0.0703 | -10.8465
-3 | -0.0608 | 0.0115 | -0.0745 | -5.287
-2.5 | 0.0173 | 0.01053 | -0.0786 | 1.6429
-2 | 0.0864 | 0.00989 | -0.0802 | 8.7361
-1.5 | 0.1533 | 0.00946 | -0.081 | 16.2051
-1 | 0.2155 | 0.00912 | -0.0806 | 23.6294
-0.5 | 0.274 | 0.00885 | -0.0794 | 30.9605
0 | 0.3223 | 0.00868 | -0.0759 | 37.1313
0.5 | 0.3796 | 0.00849 | -0.0744 | 44.7114
1 | 0.4668 | 0.00837 | -0.0797 | 55.7706
1.5 | 0.5408 | 0.00835 | -0.0832 | 64.7665
2 | 0.586 | 0.0085 | -0.0806 | 68.9412
2.5 | 0.6367 | 0.00873 | -0.0789 | 72.9324
3 | 0.6883 | 0.00904 | -0.0773 | 76.1394
3.5 | 0.7389 | 0.00941 | -0.0755 | 78.5228
4 | 0.7887 | 0.00989 | -0.0735 | 79.7472
4.5 | 0.837 | 0.01048 | -0.0714 | 79.8664
5 | 0.884 | 0.0112 | -0.0691 | 78.9286
5.5 | 0.9291 | 0.01209 | -0.0665 | 76.8486
6 | 0.9726 | 0.01314 | -0.0639 | 74.0183
6.5 | 1.014 | 0.01441 | -0.061 | 70.3678
7 | 1.0539 | 0.01585 | -0.058 | 66.4921
7.5 | 1.0914 | 0.01749 | -0.0546 | 62.4014
8 | 1.1242 | 0.01943 | -0.0506 | 57.859
9 | 1.176 | 0.02367 | -0.0407 | 49.6831
9.5 | 1.192 | 0.0265 | -0.0349 | 44.9811
10 | 1.2007 | 0.03038 | -0.0292 | 39.5227
10.5 | 1.2136 | 0.034 | -0.0248 | 35.6941
11 | 1.2174 | 0.03922 | -0.0207 | 31.0403
11.5 | 1.218 | 0.04498 | -0.0175 | 27.0787
12 | 1.2071 | 0.05209 | -0.0159 | 23.1734
12.5 | 1.1866 | 0.06085 | -0.0165 | 19.5004
13 | 1.158 | 0.07174 | -0.0202 | 16.1416
13.5 | 1.122 | 0.08546 | -0.0273 | 13.1289
14 | 1.0813 | 0.10235 | -0.0379 | 10.5647
14.5 | 1.0345 | 0.12336 | -0.0518 | 8.386
15 | 0.982 | 0.14923 | -0.0677 | 6.5804
15.5 | 0.9556 | 0.16948 | -0.0785 | 5.6384
16 | 0.9368 | 0.19344 | -0.0899 | 4.8428
16.5 | 0.9459 | 0.20717 | -0.0954 | 4.5658

## 23. Re 250k Mach 0.50 (1)
BIGFOIL.COM POLAR EXPORT
HN-1023
HN-1023 |  |  |  | Cl Max: | 1.266 | at alpha= | 20 | deg
JavaFoil+Calcfoil stall+Eppler ext transition |  |  |  | L/D Max: | 86.102 | at alpha= | 4.5 | deg
Re: | 250000 |  |  | Cd Min: | 0.00885 | at alpha= | -0.5 | deg
Mach: | 0.5 |  |  | Cl=0 at alpha= | -3.3162 | deg
|  |  |  | @ Cl=0.1, Cd= | 0.0097497
|  |  |  | @ Cl=0.4, Cd= | 0.0090507
|  |  |  | @ Cl=0.6, Cd= | 0.01147
alpha (deg) | Cl | Cd | Cm | Cl/Cd
-20 | -0.885 | 0.26946 | -0.042 | -3.284
-19.5 | -0.857 | 0.26076 | -0.041 | -3.288
-19 | -0.832 | 0.25543 | -0.041 | -3.257
-18.5 | -0.806 | 0.24266 | -0.041 | -3.322
-18 | -0.781 | 0.24268 | -0.042 | -3.217
-17.5 | -0.755 | 0.24187 | -0.042 | -3.121
-17 | -0.727 | 0.22566 | -0.04 | -3.223
-16.5 | -0.701 | 0.21846 | -0.04 | -3.21
-16 | -0.675 | 0.20947 | -0.04 | -3.225
-15.5 | -0.65 | 0.20534 | -0.041 | -3.164
-15 | -0.624 | 0.20055 | -0.041 | -3.11
-14.5 | -0.596 | 0.18799 | -0.039 | -3.172
-14 | -0.57 | 0.18281 | -0.039 | -3.118
-13.5 | -0.544 | 0.17887 | -0.039 | -3.041
-13 | -0.518 | 0.17602 | -0.039 | -2.942
-12.5 | -0.491 | 0.16401 | -0.037 | -2.992
-12 | -0.464 | 0.15953 | -0.037 | -2.91
-11.5 | -0.438 | 0.15607 | -0.037 | -2.806
-11 | -0.412 | 0.14986 | -0.037 | -2.747
-10.5 | -0.385 | 0.13412 | -0.035 | -2.867
-10 | -0.358 | 0.1313 | -0.035 | -2.727
-9.5 | -0.332 | 0.12827 | -0.035 | -2.585
-9 | -0.305 | 0.12558 | -0.035 | -2.429
-8.5 | -0.278 | 0.11385 | -0.032 | -2.442
-8 | -0.251 | 0.11107 | -0.032 | -2.264
-7.5 | -0.225 | 0.0834 | -0.03 | -2.693
-7 | -0.198 | 0.06073 | -0.03 | -3.259
-6.5 | -0.244 | 0.06169 | -0.028 | -3.959
-6 | -0.25 | 0.04828 | -0.027 | -5.183
-5.5 | -0.218 | 0.04327 | -0.032 | -5.048
-5 | -0.217 | 0.01242 | -0.089 | -17.483
-4.5 | -0.157 | 0.01156 | -0.09 | -13.554
-4 | -0.092 | 0.01108 | -0.09 | -8.294
-3.5 | -0.025 | 0.01096 | -0.091 | -2.283
-3 | 0.043 | 0.01037 | -0.091 | 4.131
-2.5 | 0.111 | 0.00963 | -0.092 | 11.541
-2 | 0.18 | 0.00911 | -0.092 | 19.716
-1.5 | 0.248 | 0.00908 | -0.093 | 27.326
-1 | 0.316 | 0.00887 | -0.093 | 35.692
-0.5 | 0.385 | 0.00885 | -0.094 | 43.443
0 | 0.453 | 0.00976 | -0.094 | 46.371
0.5 | 0.521 | 0.01112 | -0.095 | 46.824
1 | 0.589 | 0.01142 | -0.095 | 51.552
1.5 | 0.657 | 0.01173 | -0.095 | 55.954
2 | 0.723 | 0.0102 | -0.096 | 70.902
2.5 | 0.79 | 0.01069 | -0.096 | 73.91
3 | 0.857 | 0.01131 | -0.097 | 75.713
3.5 | 0.922 | 0.0109 | -0.097 | 84.554
4 | 0.985 | 0.01192 | -0.097 | 82.652
4.5 | 1.046 | 0.01215 | -0.098 | 86.102
5 | 1.104 | 0.01684 | -0.098 | 65.533
5.5 | 1.151 | 0.01861 | -0.098 | 61.834
6 | 1.185 | 0.02104 | -0.098 | 56.326
6.5 | 1.198 | 0.02284 | -0.098 | 52.467
7 | 0.955 | 0.05336 | -0.031 | 17.89
7.5 | 0.585 | 0.0709 | -0.028 | 8.247
8 | 0.612 | 0.1047 | -0.032 | 5.844
8.5 | 0.639 | 0.10741 | -0.032 | 5.947
9 | 0.666 | 0.11782 | -0.037 | 5.654
9.5 | 0.694 | 0.13562 | -0.042 | 5.116
10 | 0.721 | 0.14172 | -0.042 | 5.084
10.5 | 0.747 | 0.14712 | -0.042 | 5.081
11 | 0.775 | 0.15717 | -0.046 | 4.933
11.5 | 0.802 | 0.16299 | -0.046 | 4.922
12 | 0.831 | 0.17174 | -0.05 | 4.836
12.5 | 0.857 | 0.17738 | -0.05 | 4.833
13 | 0.884 | 0.18138 | -0.051 | 4.875
13.5 | 0.913 | 0.19549 | -0.054 | 4.669
14 | 0.939 | 0.20124 | -0.054 | 4.668
14.5 | 0.966 | 0.21036 | -0.055 | 4.593
15 | 0.995 | 0.21715 | -0.058 | 4.584
15.5 | 1.022 | 0.22264 | -0.058 | 4.59
16 | 1.048 | 0.23259 | -0.058 | 4.508
16.5 | 1.075 | 0.23283 | -0.059 | 4.619
17 | 1.105 | 0.25098 | -0.061 | 4.401
17.5 | 1.131 | 0.24906 | -0.062 | 4.541
18 | 1.157 | 0.25671 | -0.062 | 4.508
18.5 | 1.184 | 0.26193 | -0.063 | 4.52
19 | 1.214 | 0.27731 | -0.065 | 4.377
19.5 | 1.24 | 0.28134 | -0.065 | 4.407
20 | 1.266 | 0.28385 | -0.065 | 4.459

## 24. Re 250k Mach 0.50 (2)
BIGFOIL.COM POLAR EXPORT
HN-1023
HN-1023 |  |  |  | Cl Max: | 1.1609 | at alpha= | 9 | deg
XFOIL ncrit=9 |  |  |  | L/D Max: | 76.5725 | at alpha= | 3.5 | deg
Re: | 250000 |  |  | Cd Min: | 0.26614 | at alpha= | -20 | deg
Mach: | 0.5 |  |  | Cl=0 at alpha= | -2.6763 | deg
|  |  |  | @ Cl=0.1, Cd= | 0.010546
|  |  |  | @ Cl=0.4, Cd= | 0.0091673
|  |  |  | @ Cl=0.6, Cd= | 0.0091311
alpha (deg) | Cl | Cd | Cm | Cl/Cd
-20 | -0.7071 | 0.26614 | 0.0283 | -2.6569
-19.5 | -0.6853 | 0.25649 | 0.0245 | -2.6718
-19 | -0.6629 | 0.24771 | 0.0216 | -2.6761
-18.5 | -0.6418 | 0.24018 | 0.0177 | -2.6722
-18 | -0.621 | 0.23259 | 0.0137 | -2.6699
-17.5 | -0.6005 | 0.22493 | 0.0095 | -2.6697
-17 | -0.5841 | 0.21889 | 0.0034 | -2.6685
-16.5 | -0.5653 | 0.21013 | -0.0002 | -2.6902
-16 | -0.5427 | 0.20179 | -0.002 | -2.6894
-15.5 | -0.5233 | 0.19445 | -0.0051 | -2.6912
-15 | -0.5049 | 0.187 | -0.0085 | -2.7
-14.5 | -0.4915 | 0.1804 | -0.0136 | -2.7245
-14 | -0.4839 | 0.1747 | -0.0188 | -2.7699
-13.5 | -0.4627 | 0.16451 | -0.02 | -2.8126
-13 | -0.4424 | 0.1569 | -0.0207 | -2.8196
-12.5 | -0.4275 | 0.14982 | -0.0228 | -2.8534
-12 | -0.4188 | 0.14295 | -0.0266 | -2.9297
-11.5 | -0.4211 | 0.13692 | -0.0324 | -3.0755
-11 | -0.3978 | 0.1278 | -0.0302 | -3.1127
-10.5 | -0.3865 | 0.12103 | -0.0313 | -3.1934
-10 | -0.3809 | 0.11408 | -0.0337 | -3.3389
-9.5 | -0.3909 | 0.10702 | -0.0403 | -3.6526
-8.5 | -0.3889 | 0.09081 | -0.0424 | -4.2826
-8 | -0.3869 | 0.08236 | -0.0405 | -4.6977
-7.5 | -0.4107 | 0.07225 | -0.0435 | -5.6844
-7 | -0.4385 | 0.06575 | -0.0418 | -6.6692
-6.5 | -0.4818 | 0.0608 | -0.0376 | -7.9243
-6 | -0.4799 | 0.04675 | -0.055 | -10.2652
-5 | -0.3846 | 0.02417 | -0.0763 | -15.9123
-4.5 | -0.3066 | 0.01955 | -0.0788 | -15.6829
-4 | -0.2179 | 0.01613 | -0.0824 | -13.509
-3.5 | -0.1368 | 0.01412 | -0.0845 | -9.6884
-3 | -0.0527 | 0.01261 | -0.0876 | -4.1792
-2.5 | 0.0287 | 0.0114 | -0.0903 | 2.5175
-2 | 0.1055 | 0.01048 | -0.0917 | 10.0668
-1.5 | 0.1781 | 0.00988 | -0.0917 | 18.0263
-1 | 0.2459 | 0.00955 | -0.0906 | 25.7487
-0.5 | 0.3085 | 0.00935 | -0.0884 | 32.9947
0 | 0.3662 | 0.00923 | -0.0851 | 39.675
0.5 | 0.4201 | 0.00913 | -0.0809 | 46.0131
1 | 0.4835 | 0.00905 | -0.0788 | 53.4254
1.5 | 0.5843 | 0.00908 | -0.0851 | 64.3502
2 | 0.6458 | 0.00928 | -0.0842 | 69.5905
2.5 | 0.7011 | 0.00961 | -0.0816 | 72.9553
3 | 0.758 | 0.01006 | -0.0791 | 75.3479
3.5 | 0.8132 | 0.01062 | -0.0761 | 76.5725
4 | 0.8667 | 0.01134 | -0.0727 | 76.4286
4.5 | 0.9176 | 0.01223 | -0.0689 | 75.0286
5 | 0.9658 | 0.0133 | -0.0646 | 72.6165
5.5 | 1.0104 | 0.01462 | -0.0598 | 69.1108
6 | 1.0513 | 0.01617 | -0.0545 | 65.0155
6.5 | 1.0848 | 0.01797 | -0.0481 | 60.3673
7 | 1.1142 | 0.0201 | -0.0413 | 55.4328
7.5 | 1.1363 | 0.02286 | -0.0343 | 49.7069
8 | 1.1527 | 0.0263 | -0.0277 | 43.8289
8.5 | 1.1582 | 0.0309 | -0.0218 | 37.4822
9 | 1.1609 | 0.03658 | -0.0173 | 31.7359
9.5 | 1.1491 | 0.04423 | -0.0148 | 25.9801
10 | 1.1279 | 0.05364 | -0.0159 | 21.0272
10.5 | 1.0991 | 0.06507 | -0.0207 | 16.891
11 | 1.0676 | 0.07836 | -0.0284 | 13.6243
11.5 | 1.0335 | 0.09363 | -0.0383 | 11.0381
12 | 0.9972 | 0.11089 | -0.0496 | 8.9927
12.5 | 0.9646 | 0.12905 | -0.061 | 7.4746
13 | 0.9517 | 0.14377 | -0.0695 | 6.6196
13.5 | 0.9472 | 0.15699 | -0.0771 | 6.0335
14 | 0.9462 | 0.17117 | -0.085 | 5.5278

## 25. Re 500k Mach 0.00 (1)
BIGFOIL.COM POLAR EXPORT
HN-1023
HN-1023 |  |  |  | Cl Max: | 1.253 | at alpha= | 9.5 | deg
JavaFoil+Calcfoil stall+Eppler ext transition |  |  |  | L/D Max: | 96.907 | at alpha= | 4.5 | deg
Re: | 500000 |  |  | Cd Min: | 0.00721 | at alpha= | -2 | deg
Mach: | 0 |  |  | Cl=0 at alpha= | -3.3136 | deg
|  |  |  | @ Cl=0.1, Cd= | 0.0074807
|  |  |  | @ Cl=0.4, Cd= | 0.0078368
|  |  |  | @ Cl=0.6, Cd= | 0.0080612
alpha (deg) | Cl | Cd | Cm | Cl/Cd
-17.5 | -0.396 | 0.17578 | -0.025 | -2.255
-17 | -0.414 | 0.16445 | -0.025 | -2.519
-16.5 | -0.432 | 0.15631 | -0.025 | -2.764
-16 | -0.446 | 0.14573 | -0.025 | -3.063
-15.5 | -0.46 | 0.13863 | -0.025 | -3.319
-15 | -0.473 | 0.12971 | -0.025 | -3.646
-14.5 | -0.485 | 0.12198 | -0.025 | -3.973
-14 | -0.495 | 0.11398 | -0.025 | -4.342
-13.5 | -0.503 | 0.10834 | -0.025 | -4.647
-13 | -0.51 | 0.10191 | -0.025 | -5.002
-12.5 | -0.514 | 0.09501 | -0.025 | -5.405
-12 | -0.514 | 0.08919 | -0.024 | -5.768
-11.5 | -0.512 | 0.0868 | -0.024 | -5.899
-11 | -0.506 | 0.0796 | -0.024 | -6.359
-10.5 | -0.497 | 0.07331 | -0.023 | -6.774
-10 | -0.483 | 0.06853 | -0.023 | -7.05
-9.5 | -0.466 | 0.06354 | -0.024 | -7.329
-9 | -0.444 | 0.05965 | -0.024 | -7.449
-8.5 | -0.419 | 0.05562 | -0.025 | -7.532
-8 | -0.39 | 0.05193 | -0.029 | -7.516
-7.5 | -0.358 | 0.04855 | -0.031 | -7.378
-7 | -0.401 | 0.01021 | -0.075 | -39.243
-6.5 | -0.353 | 0.01015 | -0.076 | -34.841
-6 | -0.303 | 0.00973 | -0.076 | -31.139
-5.5 | -0.25 | 0.01011 | -0.077 | -24.7
-5 | -0.195 | 0.00981 | -0.077 | -19.845
-4.5 | -0.138 | 0.00942 | -0.078 | -14.658
-4 | -0.08 | 0.00905 | -0.078 | -8.874
-3.5 | -0.022 | 0.00859 | -0.079 | -2.533
-3 | 0.037 | 0.00817 | -0.079 | 4.552
-2.5 | 0.096 | 0.0075 | -0.079 | 12.854
-2 | 0.156 | 0.00721 | -0.08 | 21.582
-1.5 | 0.215 | 0.0075 | -0.08 | 28.658
-1 | 0.274 | 0.00746 | -0.081 | 36.758
-0.5 | 0.333 | 0.00777 | -0.081 | 42.879
0 | 0.392 | 0.00783 | -0.081 | 50.114
0.5 | 0.451 | 0.00788 | -0.082 | 57.267
1 | 0.51 | 0.00801 | -0.082 | 63.739
1.5 | 0.569 | 0.00814 | -0.083 | 69.932
2 | 0.628 | 0.00799 | -0.083 | 78.541
2.5 | 0.686 | 0.0086 | -0.083 | 79.777
3 | 0.745 | 0.0084 | -0.084 | 88.684
3.5 | 0.803 | 0.00866 | -0.084 | 92.623
4 | 0.86 | 0.00897 | -0.085 | 95.8
4.5 | 0.916 | 0.00945 | -0.085 | 96.907
5 | 0.971 | 0.01019 | -0.085 | 95.26
5.5 | 1.023 | 0.01093 | -0.086 | 93.604
6 | 1.073 | 0.01188 | -0.086 | 90.341
6.5 | 1.118 | 0.0131 | -0.086 | 85.293
7 | 1.159 | 0.01295 | -0.086 | 89.488
7.5 | 1.193 | 0.01658 | -0.087 | 71.963
8 | 1.221 | 0.01753 | -0.087 | 69.634
8.5 | 1.241 | 0.01854 | -0.087 | 66.927
9 | 1.252 | 0.01961 | -0.087 | 63.848
9.5 | 1.253 | 0.02095 | -0.087 | 59.807
10 | 1.241 | 0.02263 | -0.086 | 54.827
10.5 | 1.019 | 0.07061 | -0.044 | 14.425
11 | 0.999 | 0.07607 | -0.029 | 13.138
11.5 | 0.981 | 0.0824 | -0.029 | 11.911
12 | 0.959 | 0.08772 | -0.028 | 10.929
12.5 | 0.932 | 0.0947 | -0.028 | 9.838
13 | 0.901 | 0.10232 | -0.028 | 8.81
13.5 | 0.868 | 0.10933 | -0.027 | 7.941
14 | 0.833 | 0.11627 | -0.028 | 7.167
14.5 | 0.797 | 0.12505 | -0.029 | 6.375

## 26. Re 500k Mach 0.00 (2)
BIGFOIL.COM POLAR EXPORT
HN-1023
HN-1023 |  |  |  | Cl Max: | 1.3368 | at alpha= | 12.5 | deg
XFOIL ncrit=9 |  |  |  | L/D Max: | 98.8144 | at alpha= | 4 | deg
Re: | 500000 |  |  | Cd Min: | 0.14603 | at alpha= | 17.5 | deg
Mach: | 0 |  |  | Cl=0 at alpha= | -99 | deg
|  |  |  | @ Cl=0.1, Cd= | 0.00607
|  |  |  | @ Cl=0.4, Cd= | 0.0060848
|  |  |  | @ Cl=0.6, Cd= | 0.0064691
alpha (deg) | Cl | Cd | Cm | Cl/Cd
0 | 0.3447 | 0.00607 | -0.0803 | 56.7875
0.5 | 0.3953 | 0.00608 | -0.0787 | 65.0164
1 | 0.444 | 0.00613 | -0.0766 | 72.4307
1.5 | 0.4906 | 0.00618 | -0.0739 | 79.3851
2 | 0.5575 | 0.0063 | -0.0761 | 88.4921
2.5 | 0.6178 | 0.00654 | -0.0772 | 94.4648
3 | 0.6675 | 0.00688 | -0.076 | 97.0203
3.5 | 0.7173 | 0.00728 | -0.0749 | 98.5302
4 | 0.7668 | 0.00776 | -0.0737 | 98.8144
4.5 | 0.8156 | 0.00833 | -0.0725 | 97.9112
5 | 0.8639 | 0.00897 | -0.0712 | 96.3099
5.5 | 0.9108 | 0.00976 | -0.0698 | 93.3197
6 | 0.9568 | 0.01066 | -0.0683 | 89.7561
6.5 | 1.0027 | 0.01158 | -0.0669 | 86.5889
7 | 1.0476 | 0.01258 | -0.0653 | 83.275
7.5 | 1.0908 | 0.01369 | -0.0635 | 79.6786
8 | 1.1331 | 0.01484 | -0.0616 | 76.3544
8.5 | 1.1738 | 0.01607 | -0.0594 | 73.0429
9 | 1.2127 | 0.01737 | -0.0569 | 69.8158
9.5 | 1.2458 | 0.01903 | -0.0536 | 65.4651
10 | 1.272 | 0.02092 | -0.0492 | 60.8031
10.5 | 1.2962 | 0.02258 | -0.0445 | 57.4048
11 | 1.3024 | 0.02545 | -0.038 | 51.1749
11.5 | 1.3169 | 0.02794 | -0.0333 | 47.1331
12 | 1.3288 | 0.03077 | -0.0291 | 43.1849
12.5 | 1.3368 | 0.03415 | -0.0256 | 39.1449
13 | 1.334 | 0.03893 | -0.0226 | 34.2666
13.5 | 1.3185 | 0.0459 | -0.0204 | 28.7255
14 | 1.3143 | 0.05208 | -0.0202 | 25.2362
14.5 | 1.3036 | 0.05975 | -0.0213 | 21.8176
15 | 1.2871 | 0.06908 | -0.0242 | 18.632
15.5 | 1.2651 | 0.08031 | -0.029 | 15.7527
16 | 1.2384 | 0.09362 | -0.0359 | 13.2279
16.5 | 1.2077 | 0.10896 | -0.0446 | 11.0839
17 | 1.1725 | 0.12657 | -0.0553 | 9.2636
17.5 | 1.1354 | 0.14603 | -0.0674 | 7.7751

## 27. Re 500k Mach 0.10 (1)
BIGFOIL.COM POLAR EXPORT
HN-1023
HN-1023 |  |  |  | Cl Max: | 1.249 | at alpha= | 9 | deg
JavaFoil+Calcfoil stall+Eppler ext transition |  |  |  | L/D Max: | 95.587 | at alpha= | 4 | deg
Re: | 500000 |  |  | Cd Min: | 0.00724 | at alpha= | -2 | deg
Mach: | 0.1 |  |  | Cl=0 at alpha= | -3.3136 | deg
|  |  |  | @ Cl=0.1, Cd= | 0.0075532
|  |  |  | @ Cl=0.4, Cd= | 0.007856
|  |  |  | @ Cl=0.6, Cd= | 0.0082517
alpha (deg) | Cl | Cd | Cm | Cl/Cd
-16.5 | -0.392 | 0.15885 | -0.025 | -2.467
-16 | -0.409 | 0.15132 | -0.025 | -2.701
-15.5 | -0.425 | 0.14131 | -0.025 | -3.008
-15 | -0.441 | 0.13207 | -0.025 | -3.337
-14.5 | -0.455 | 0.12488 | -0.025 | -3.647
-14 | -0.469 | 0.11623 | -0.025 | -4.032
-13.5 | -0.48 | 0.10981 | -0.025 | -4.373
-13 | -0.49 | 0.10277 | -0.025 | -4.764
-12.5 | -0.496 | 0.09645 | -0.025 | -5.147
-12 | -0.5 | 0.09061 | -0.025 | -5.52
-11.5 | -0.501 | 0.08444 | -0.025 | -5.927
-11 | -0.497 | 0.08063 | -0.024 | -6.165
-10.5 | -0.49 | 0.07492 | -0.024 | -6.537
-10 | -0.478 | 0.06922 | -0.024 | -6.908
-9.5 | -0.462 | 0.064 | -0.023 | -7.224
-9 | -0.442 | 0.06014 | -0.024 | -7.353
-8.5 | -0.418 | 0.05597 | -0.024 | -7.467
-8 | -0.39 | 0.05217 | -0.029 | -7.477
-7.5 | -0.359 | 0.04851 | -0.033 | -7.396
-7 | -0.401 | 0.011 | -0.076 | -36.48
-6.5 | -0.354 | 0.01021 | -0.076 | -34.711
-6 | -0.304 | 0.00979 | -0.077 | -31.034
-5.5 | -0.251 | 0.01024 | -0.077 | -24.485
-5 | -0.196 | 0.00981 | -0.078 | -19.936
-4.5 | -0.139 | 0.0095 | -0.078 | -14.595
-4 | -0.081 | 0.00905 | -0.079 | -8.915
-3.5 | -0.022 | 0.00859 | -0.079 | -2.545
-3 | 0.037 | 0.00818 | -0.079 | 4.571
-2.5 | 0.097 | 0.00757 | -0.08 | 12.805
-2 | 0.156 | 0.00724 | -0.08 | 21.618
-1.5 | 0.216 | 0.00753 | -0.081 | 28.681
-1 | 0.276 | 0.00747 | -0.081 | 36.878
-0.5 | 0.335 | 0.00779 | -0.082 | 43.015
0 | 0.394 | 0.00785 | -0.082 | 50.217
0.5 | 0.454 | 0.00791 | -0.082 | 57.391
1 | 0.513 | 0.00804 | -0.083 | 63.821
1.5 | 0.572 | 0.00819 | -0.083 | 69.867
2 | 0.631 | 0.00832 | -0.083 | 75.826
2.5 | 0.69 | 0.00865 | -0.084 | 79.753
3 | 0.748 | 0.00844 | -0.084 | 88.644
3.5 | 0.806 | 0.00872 | -0.085 | 92.47
4 | 0.864 | 0.00904 | -0.085 | 95.587
4.5 | 0.92 | 0.00968 | -0.085 | 95.107
5 | 0.976 | 0.01027 | -0.086 | 95.025
5.5 | 1.028 | 0.01094 | -0.086 | 93.943
6 | 1.078 | 0.01197 | -0.086 | 90.066
6.5 | 1.122 | 0.0132 | -0.086 | 84.972
7 | 1.163 | 0.01305 | -0.087 | 89.106
7.5 | 1.196 | 0.01674 | -0.087 | 71.466
8 | 1.223 | 0.01773 | -0.087 | 68.971
8.5 | 1.241 | 0.01875 | -0.087 | 66.191
9 | 1.249 | 0.0199 | -0.087 | 62.777
9.5 | 1.246 | 0.02126 | -0.087 | 58.626
10 | 1.227 | 0.02335 | -0.086 | 52.526
10.5 | 1.006 | 0.07182 | -0.041 | 14.009
11 | 0.986 | 0.07692 | -0.029 | 12.819
11.5 | 0.964 | 0.08329 | -0.029 | 11.572
12 | 0.936 | 0.08968 | -0.027 | 10.44
12.5 | 0.905 | 0.09612 | -0.027 | 9.412
13 | 0.869 | 0.10256 | -0.027 | 8.476
13.5 | 0.831 | 0.11086 | -0.027 | 7.5
14 | 0.792 | 0.11923 | -0.029 | 6.641

## 28. Re 500k Mach 0.10 (2)
BIGFOIL.COM POLAR EXPORT
HN-1023
HN-1023 |  |  |  | Cl Max: | 1.3279 | at alpha= | 12.5 | deg
XFOIL ncrit=9 |  |  |  | L/D Max: | 98.5038 | at alpha= | 4 | deg
Re: | 500000 |  |  | Cd Min: | 0.15799 | at alpha= | 17.5 | deg
Mach: | 0.1 |  |  | Cl=0 at alpha= | -99 | deg
|  |  |  | @ Cl=0.1, Cd= | 0.00609
|  |  |  | @ Cl=0.4, Cd= | 0.0061027
|  |  |  | @ Cl=0.6, Cd= | 0.0064892
alpha (deg) | Cl | Cd | Cm | Cl/Cd
0 | 0.3463 | 0.00609 | -0.0807 | 56.8637
0.5 | 0.3974 | 0.0061 | -0.079 | 65.1475
1 | 0.4464 | 0.00615 | -0.0769 | 72.5854
1.5 | 0.4931 | 0.0062 | -0.0742 | 79.5323
2 | 0.5592 | 0.00633 | -0.0761 | 88.3412
2.5 | 0.6207 | 0.00657 | -0.0774 | 94.4749
3 | 0.6705 | 0.00692 | -0.0762 | 96.8931
3.5 | 0.7207 | 0.00733 | -0.075 | 98.322
4 | 0.7703 | 0.00782 | -0.0738 | 98.5038
4.5 | 0.8194 | 0.00839 | -0.0725 | 97.6639
5 | 0.8679 | 0.00905 | -0.0712 | 95.9006
5.5 | 0.9152 | 0.00983 | -0.0698 | 93.1027
6 | 0.9612 | 0.01077 | -0.0682 | 89.2479
6.5 | 1.0073 | 0.0117 | -0.0667 | 86.094
7 | 1.0522 | 0.01273 | -0.065 | 82.6551
7.5 | 1.0957 | 0.01385 | -0.0631 | 79.1119
8 | 1.1377 | 0.01504 | -0.061 | 75.6449
8.5 | 1.1785 | 0.01628 | -0.0587 | 72.3894
9 | 1.2152 | 0.01779 | -0.0557 | 68.308
9.5 | 1.2493 | 0.01933 | -0.0524 | 64.6301
10 | 1.2727 | 0.0213 | -0.0474 | 59.7512
10.5 | 1.2944 | 0.02314 | -0.0424 | 55.9378
11 | 1.2998 | 0.02615 | -0.0359 | 49.7055
11.5 | 1.3116 | 0.02895 | -0.0311 | 45.3057
12 | 1.3221 | 0.03205 | -0.0271 | 41.2512
12.5 | 1.3279 | 0.03582 | -0.0238 | 37.0715
13 | 1.3226 | 0.04113 | -0.0212 | 32.1566
13.5 | 1.3058 | 0.04858 | -0.0197 | 26.8794
14 | 1.2975 | 0.05564 | -0.0202 | 23.3196
14.5 | 1.283 | 0.06429 | -0.0223 | 19.9564
15 | 1.2626 | 0.07484 | -0.0264 | 16.8707
15.5 | 1.2372 | 0.08742 | -0.0325 | 14.1524
16 | 1.2076 | 0.1021 | -0.0407 | 11.8276
16.5 | 1.1751 | 0.11861 | -0.0506 | 9.9073
17 | 1.1394 | 0.1372 | -0.062 | 8.3047
17.5 | 1.1007 | 0.15799 | -0.075 | 6.9669

## 29. Re 500k Mach 0.25 (1)
BIGFOIL.COM POLAR EXPORT
HN-1023
HN-1023 |  |  |  | Cl Max: | 1.231 | at alpha= | 8.5 | deg
JavaFoil+Calcfoil stall+Eppler ext transition |  |  |  | L/D Max: | 94.786 | at alpha= | 4.5 | deg
Re: | 500000 |  |  | Cd Min: | 0.00741 | at alpha= | -2 | deg
Mach: | 0.25 |  |  | Cl=0 at alpha= | -3.3167 | deg
|  |  |  | @ Cl=0.1, Cd= | 0.0077
|  |  |  | @ Cl=0.4, Cd= | 0.0079813
|  |  |  | @ Cl=0.6, Cd= | 0.11995
alpha (deg) | Cl | Cd | Cm | Cl/Cd
-15 | -0.066 | 0.13482 | -0.029 | -0.491
-14.5 | -0.16 | 0.12826 | -0.028 | -1.245
-14 | -0.217 | 0.1314 | -0.028 | -1.655
-13.5 | -0.265 | 0.12142 | -0.028 | -2.18
-13 | -0.306 | 0.11232 | -0.027 | -2.724
-12.5 | -0.342 | 0.10592 | -0.027 | -3.23
-12 | -0.373 | 0.09767 | -0.026 | -3.818
-11.5 | -0.398 | 0.08924 | -0.027 | -4.461
-11 | -0.417 | 0.08234 | -0.026 | -5.064
-10.5 | -0.429 | 0.07693 | -0.026 | -5.578
-10 | -0.434 | 0.07138 | -0.026 | -6.082
-9.5 | -0.432 | 0.06829 | -0.025 | -6.326
-9 | -0.423 | 0.0629 | -0.025 | -6.723
-8.5 | -0.407 | 0.05766 | -0.025 | -7.061
-8 | -0.385 | 0.05348 | -0.026 | -7.202
-7.5 | -0.358 | 0.04975 | -0.03 | -7.194
-7 | -0.326 | 0.04604 | -0.036 | -7.086
-6.5 | -0.359 | 0.01014 | -0.078 | -35.43
-6 | -0.31 | 0.01006 | -0.079 | -30.769
-5.5 | -0.256 | 0.00996 | -0.079 | -25.727
-5 | -0.2 | 0.01001 | -0.08 | -19.996
-4.5 | -0.142 | 0.00968 | -0.08 | -14.686
-4 | -0.083 | 0.00942 | -0.081 | -8.791
-3.5 | -0.022 | 0.00874 | -0.081 | -2.569
-3 | 0.038 | 0.008 | -0.082 | 4.801
-2.5 | 0.1 | 0.0077 | -0.082 | 12.919
-2 | 0.161 | 0.00741 | -0.082 | 21.684
-1.5 | 0.222 | 0.00769 | -0.083 | 28.886
-1 | 0.283 | 0.00762 | -0.083 | 37.159
-0.5 | 0.344 | 0.00766 | -0.084 | 44.926
0 | 0.405 | 0.00801 | -0.084 | 50.623
0.5 | 0.466 | 0.00808 | -0.085 | 57.672
1 | 0.527 | 0.00823 | -0.085 | 64.023
1.5 | 0.588 | 0.00838 | -0.085 | 70.103
2 | 0.648 | 0.00854 | -0.086 | 75.892
2.5 | 0.709 | 0.00896 | -0.086 | 79.132
3 | 0.769 | 0.00871 | -0.087 | 88.292
3.5 | 0.828 | 0.009 | -0.087 | 92.02
4 | 0.887 | 0.00939 | -0.087 | 94.488
4.5 | 0.945 | 0.00997 | -0.088 | 94.786
5 | 1.001 | 0.01072 | -0.088 | 93.426
5.5 | 1.054 | 0.01194 | -0.088 | 88.259
6 | 1.101 | 0.01235 | -0.089 | 89.153
6.5 | 1.145 | 0.01288 | -0.089 | 88.878
7 | 1.183 | 0.01668 | -0.089 | 70.946
7.5 | 1.211 | 0.01768 | -0.089 | 68.476
8 | 1.228 | 0.01881 | -0.089 | 65.278
8.5 | 1.231 | 0.0201 | -0.089 | 61.251
9 | 1.218 | 0.02164 | -0.089 | 56.288
9.5 | 0.982 | 0.06518 | -0.038 | 15.06
10 | 0.953 | 0.07 | -0.03 | 13.621
10.5 | 0.916 | 0.07694 | -0.028 | 11.9
11 | 0.867 | 0.08382 | -0.027 | 10.339
11.5 | 0.807 | 0.09237 | -0.027 | 8.739
12 | 0.739 | 0.09998 | -0.028 | 7.389
12.5 | 0.662 | 0.11036 | -0.029 | 6.001
13 | 0.579 | 0.12232 | -0.031 | 4.737
13.5 | 0.491 | 0.11995 | -0.032 | 4.094

## 30. Re 500k Mach 0.25 (2)
BIGFOIL.COM POLAR EXPORT
HN-1023
HN-1023 |  |  |  | Cl Max: | 1.2774 | at alpha= | 11.5 | deg
XFOIL ncrit=9 |  |  |  | L/D Max: | 97.894 | at alpha= | 3.5 | deg
Re: | 500000 |  |  | Cd Min: | 0.24123 | at alpha= | -20 | deg
Mach: | 0.25 |  |  | Cl=0 at alpha= | -3.1525 | deg
|  |  |  | @ Cl=0.1, Cd= | 0.0070263
|  |  |  | @ Cl=0.4, Cd= | 0.0062441
|  |  |  | @ Cl=0.6, Cd= | 0.0066093
alpha (deg) | Cl | Cd | Cm | Cl/Cd
-20 | -0.6488 | 0.24123 | 0.0229 | -2.6895
-19.5 | -0.6339 | 0.2346 | 0.0182 | -2.702
-19 | -0.6185 | 0.22758 | 0.0143 | -2.7177
-18.5 | -0.6 | 0.22081 | 0.0126 | -2.7173
-18 | -0.5835 | 0.21476 | 0.0096 | -2.717
-17.5 | -0.5674 | 0.20831 | 0.0064 | -2.7238
-17 | -0.5517 | 0.20158 | 0.0032 | -2.7369
-16.5 | -0.5383 | 0.19393 | -0.0014 | -2.7757
-16 | -0.5277 | 0.18664 | -0.0057 | -2.8274
-15.5 | -0.5125 | 0.17889 | -0.0071 | -2.8649
-15 | -0.497 | 0.17301 | -0.0089 | -2.8727
-14.5 | -0.4835 | 0.16653 | -0.0114 | -2.9034
-14 | -0.4733 | 0.15895 | -0.0149 | -2.9777
-13.5 | -0.4675 | 0.15115 | -0.0192 | -3.093
-13 | -0.4588 | 0.14347 | -0.0221 | -3.1979
-12.5 | -0.453 | 0.13502 | -0.0234 | -3.3551
-12 | -0.4407 | 0.12904 | -0.0244 | -3.4152
-11.5 | -0.4325 | 0.12235 | -0.0262 | -3.5349
-11 | -0.4278 | 0.11494 | -0.0286 | -3.7219
-10.5 | -0.4292 | 0.10529 | -0.034 | -4.0764
-10 | -0.4292 | 0.09694 | -0.0368 | -4.4275
-9.5 | -0.4623 | 0.08115 | -0.0413 | -5.6969
-9 | -0.4713 | 0.07448 | -0.0425 | -6.3279
-8.5 | -0.5138 | 0.06219 | -0.0469 | -8.2618
-8 | -0.6151 | 0.03925 | -0.0565 | -15.6713
-7.5 | -0.5775 | 0.02749 | -0.0657 | -21.0076
-7 | -0.518 | 0.02156 | -0.0705 | -24.026
-6.5 | -0.4566 | 0.01761 | -0.0722 | -25.9284
-6 | -0.385 | 0.01455 | -0.0754 | -26.4605
-5.5 | -0.3203 | 0.01326 | -0.0768 | -24.1554
-5 | -0.2455 | 0.01149 | -0.0804 | -21.3664
-4.5 | -0.1776 | 0.01046 | -0.0823 | -16.979
-4 | -0.1051 | 0.00939 | -0.0853 | -11.1928
-3.5 | -0.0426 | 0.00856 | -0.0863 | -4.9766
-3 | 0.0187 | 0.00783 | -0.087 | 2.3883
-2.5 | 0.0783 | 0.0072 | -0.0872 | 10.875
-2 | 0.1345 | 0.00675 | -0.0867 | 19.9259
-1.5 | 0.1906 | 0.00644 | -0.0859 | 29.5963
-1 | 0.2463 | 0.00629 | -0.085 | 39.1574
-0.5 | 0.3015 | 0.00622 | -0.0839 | 48.4727
0 | 0.3558 | 0.00621 | -0.0826 | 57.2947
1 | 0.4594 | 0.00629 | -0.0788 | 73.0366
1.5 | 0.507 | 0.00636 | -0.0759 | 79.717
2 | 0.5694 | 0.00649 | -0.0763 | 87.735
2.5 | 0.6361 | 0.00675 | -0.0783 | 94.237
3 | 0.6874 | 0.00712 | -0.0769 | 96.5449
3.5 | 0.7391 | 0.00755 | -0.0756 | 97.894
4 | 0.7901 | 0.00809 | -0.0742 | 97.6638
4.5 | 0.8405 | 0.00871 | -0.0727 | 96.4983
5 | 0.8902 | 0.00943 | -0.0711 | 94.4008
5.5 | 0.9385 | 0.0103 | -0.0693 | 91.1165
6 | 0.9856 | 0.01129 | -0.0673 | 87.2985
6.5 | 1.0325 | 0.01231 | -0.0653 | 83.8749
7 | 1.0779 | 0.01343 | -0.0631 | 80.2606
7.5 | 1.1212 | 0.0147 | -0.0605 | 76.2721
8 | 1.1617 | 0.01611 | -0.0574 | 72.1105
8.5 | 1.2012 | 0.01751 | -0.0542 | 68.6008
9 | 1.2301 | 0.01945 | -0.0493 | 63.2442
9.5 | 1.2494 | 0.02164 | -0.0431 | 57.7357
10 | 1.2687 | 0.02387 | -0.0373 | 53.1504
10.5 | 1.2753 | 0.02705 | -0.0312 | 47.146
11 | 1.2763 | 0.03111 | -0.0257 | 41.0254
11.5 | 1.2774 | 0.03572 | -0.0216 | 35.7615
12 | 1.2758 | 0.04106 | -0.019 | 31.0716
12.5 | 1.2678 | 0.04768 | -0.018 | 26.5898
13 | 1.2564 | 0.05542 | -0.019 | 22.6705
13.5 | 1.2371 | 0.06518 | -0.0221 | 18.9797
14 | 1.2119 | 0.0771 | -0.0277 | 15.7185
14.5 | 1.1838 | 0.09092 | -0.0352 | 13.0202
15 | 1.1531 | 0.10651 | -0.0443 | 10.8262
15.5 | 1.1205 | 0.12383 | -0.0549 | 9.0487
16 | 1.0829 | 0.14378 | -0.0672 | 7.5316
16.5 | 0.9837 | 0.18655 | -0.0912 | 5.2731

## 31. Re 500k Mach 0.50 (1)
BIGFOIL.COM POLAR EXPORT
HN-1023
HN-1023 |  |  |  | Cl Max: | 1.266 | at alpha= | 20 | deg
JavaFoil+Calcfoil stall+Eppler ext transition |  |  |  | L/D Max: | 96.304 | at alpha= | 5 | deg
Re: | 500000 |  |  | Cd Min: | 0.00766 | at alpha= | -1 | deg
Mach: | 0.5 |  |  | Cl=0 at alpha= | -3.3162 | deg
|  |  |  | @ Cl=0.1, Cd= | 0.0084551
|  |  |  | @ Cl=0.4, Cd= | 0.0084772
|  |  |  | @ Cl=0.6, Cd= | 0.0091604
alpha (deg) | Cl | Cd | Cm | Cl/Cd
-20 | -0.885 | 0.22501 | -0.043 | -3.935
-19.5 | -0.857 | 0.21782 | -0.041 | -3.937
-19 | -0.832 | 0.21416 | -0.041 | -3.885
-18.5 | -0.806 | 0.21061 | -0.042 | -3.828
-18 | -0.781 | 0.20338 | -0.042 | -3.838
-17.5 | -0.755 | 0.19506 | -0.042 | -3.871
-17 | -0.727 | 0.18971 | -0.04 | -3.834
-16.5 | -0.701 | 0.18601 | -0.04 | -3.771
-16 | -0.676 | 0.17987 | -0.04 | -3.756
-15.5 | -0.65 | 0.17572 | -0.041 | -3.697
-15 | -0.624 | 0.16559 | -0.041 | -3.767
-14.5 | -0.596 | 0.15971 | -0.039 | -3.734
-14 | -0.57 | 0.1538 | -0.039 | -3.707
-13.5 | -0.544 | 0.14992 | -0.039 | -3.629
-13 | -0.518 | 0.14664 | -0.039 | -3.531
-12.5 | -0.491 | 0.13704 | -0.037 | -3.581
-12 | -0.464 | 0.13068 | -0.037 | -3.553
-11.5 | -0.438 | 0.1273 | -0.037 | -3.441
-11 | -0.412 | 0.12355 | -0.038 | -3.332
-10.5 | -0.385 | 0.11359 | -0.035 | -3.386
-10 | -0.358 | 0.11025 | -0.035 | -3.249
-9.5 | -0.332 | 0.10768 | -0.035 | -3.08
-9 | -0.305 | 0.10518 | -0.036 | -2.9
-8.5 | -0.278 | 0.09654 | -0.033 | -2.881
-8 | -0.251 | 0.09148 | -0.033 | -2.749
-7.5 | -0.225 | 0.07101 | -0.032 | -3.165
-7 | -0.198 | 0.05524 | -0.032 | -3.585
-6.5 | -0.244 | 0.04903 | -0.03 | -4.984
-6 | -0.25 | 0.04474 | -0.028 | -5.594
-5.5 | -0.219 | 0.04029 | -0.042 | -5.445
-5 | -0.218 | 0.01026 | -0.089 | -21.224
-4.5 | -0.157 | 0.00965 | -0.09 | -16.254
-4 | -0.092 | 0.01014 | -0.09 | -9.061
-3.5 | -0.025 | 0.00957 | -0.091 | -2.613
-3 | 0.043 | 0.009 | -0.091 | 4.764
-2.5 | 0.111 | 0.00835 | -0.092 | 13.308
-2 | 0.18 | 0.0081 | -0.092 | 22.184
-1.5 | 0.248 | 0.00787 | -0.093 | 31.54
-1 | 0.316 | 0.00766 | -0.093 | 41.293
-0.5 | 0.385 | 0.0084 | -0.094 | 45.823
0 | 0.453 | 0.00875 | -0.094 | 51.742
0.5 | 0.521 | 0.00889 | -0.095 | 58.573
1 | 0.589 | 0.00912 | -0.095 | 64.575
1.5 | 0.657 | 0.00937 | -0.095 | 70.031
2 | 0.724 | 0.00982 | -0.096 | 73.73
2.5 | 0.791 | 0.01034 | -0.096 | 76.484
3 | 0.858 | 0.011 | -0.097 | 77.984
3.5 | 0.924 | 0.01181 | -0.097 | 78.197
4 | 0.988 | 0.01312 | -0.098 | 75.302
4.5 | 1.048 | 0.01113 | -0.098 | 94.123
5 | 1.105 | 0.01148 | -0.098 | 96.304
5.5 | 1.153 | 0.01593 | -0.098 | 72.389
6 | 1.189 | 0.01833 | -0.098 | 64.844
6.5 | 1.205 | 0.01984 | -0.099 | 60.714
7 | 0.955 | 0.04931 | -0.033 | 19.362
7.5 | 0.585 | 0.06242 | -0.03 | 9.37
8 | 0.612 | 0.06254 | -0.036 | 9.79
8.5 | 0.639 | 0.08104 | -0.034 | 7.883
9 | 0.666 | 0.09923 | -0.038 | 6.714
9.5 | 0.694 | 0.10948 | -0.042 | 6.338
10 | 0.721 | 0.11695 | -0.042 | 6.162
10.5 | 0.748 | 0.1192 | -0.043 | 6.272
11 | 0.775 | 0.12572 | -0.046 | 6.168
11.5 | 0.802 | 0.13049 | -0.047 | 6.148
12 | 0.831 | 0.1448 | -0.05 | 5.736
12.5 | 0.857 | 0.14847 | -0.05 | 5.774
13 | 0.884 | 0.14969 | -0.051 | 5.908
13.5 | 0.913 | 0.1602 | -0.054 | 5.698
14 | 0.939 | 0.16299 | -0.054 | 5.764
14.5 | 0.966 | 0.17344 | -0.055 | 5.572
15 | 0.995 | 0.17761 | -0.058 | 5.605
15.5 | 1.022 | 0.18172 | -0.058 | 5.624
16 | 1.049 | 0.19 | -0.058 | 5.519
16.5 | 1.076 | 0.1952 | -0.059 | 5.512
17 | 1.105 | 0.20416 | -0.062 | 5.411
17.5 | 1.131 | 0.21055 | -0.062 | 5.372
18 | 1.157 | 0.21381 | -0.062 | 5.413
18.5 | 1.185 | 0.22068 | -0.063 | 5.368
19 | 1.214 | 0.22491 | -0.065 | 5.397
19.5 | 1.24 | 0.23557 | -0.065 | 5.263
20 | 1.266 | 0.24054 | -0.065 | 5.263

## 32. Re 500k Mach 0.50 (2)
BIGFOIL.COM POLAR EXPORT
HN-1023
HN-1023 |  |  |  | Cl Max: | 1.2177 | at alpha= | 8.5 | deg
XFOIL ncrit=9 |  |  |  | L/D Max: | 94.7967 | at alpha= | 3.5 | deg
Re: | 500000 |  |  | Cd Min: | 0.262 | at alpha= | -20 | deg
Mach: | 0.5 |  |  | Cl=0 at alpha= | -3.1179 | deg
|  |  |  | @ Cl=0.1, Cd= | 0.0078005
|  |  |  | @ Cl=0.4, Cd= | 0.0067441
|  |  |  | @ Cl=0.6, Cd= | 0.007133
alpha (deg) | Cl | Cd | Cm | Cl/Cd
-20 | -0.7013 | 0.262 | 0.0288 | -2.6767
-19.5 | -0.6803 | 0.25423 | 0.0253 | -2.6759
-19 | -0.6595 | 0.24673 | 0.0212 | -2.673
-18.5 | -0.6388 | 0.23915 | 0.0171 | -2.6711
-18 | -0.6182 | 0.23139 | 0.013 | -2.6717
-17.5 | -0.5977 | 0.22336 | 0.0087 | -2.6759
-17 | -0.5798 | 0.21566 | 0.0035 | -2.6885
-16.5 | -0.5636 | 0.20807 | -0.0013 | -2.7087
-16 | -0.5413 | 0.19971 | -0.0025 | -2.7104
-15.5 | -0.5223 | 0.19258 | -0.0055 | -2.7121
-15 | -0.5043 | 0.18513 | -0.0087 | -2.724
-14.5 | -0.4924 | 0.17748 | -0.0145 | -2.7744
-14 | -0.4783 | 0.16985 | -0.0181 | -2.816
-13.5 | -0.4597 | 0.16134 | -0.0189 | -2.8493
-13 | -0.4435 | 0.1545 | -0.0206 | -2.8706
-12.5 | -0.4296 | 0.14736 | -0.0228 | -2.9153
-12 | -0.4175 | 0.13992 | -0.0253 | -2.9838
-11.5 | -0.4126 | 0.13193 | -0.0301 | -3.1274
-11 | -0.4041 | 0.12406 | -0.0328 | -3.2573
-10.5 | -0.3998 | 0.11551 | -0.0341 | -3.4612
-10 | -0.3944 | 0.10779 | -0.0361 | -3.659
-9.5 | -0.3823 | 0.10265 | -0.0355 | -3.7243
-9 | -0.3869 | 0.09314 | -0.0385 | -4.154
-8.5 | -0.3922 | 0.08556 | -0.0394 | -4.5839
-7.5 | -0.4367 | 0.06778 | -0.0413 | -6.4429
-7 | -0.4534 | 0.05783 | -0.0481 | -7.8402
-6.5 | -0.4383 | 0.03823 | -0.0782 | -11.4648
-6 | -0.4099 | 0.02565 | -0.0902 | -15.9805
-5.5 | -0.3439 | 0.01788 | -0.0958 | -19.2338
-5 | -0.2719 | 0.01447 | -0.0961 | -18.7906
-4.5 | -0.1981 | 0.01197 | -0.0967 | -16.5497
-4 | -0.1229 | 0.01054 | -0.0973 | -11.6603
-3.5 | -0.0522 | 0.00944 | -0.0972 | -5.5297
-3 | 0.0161 | 0.00864 | -0.097 | 1.8634
-2.5 | 0.082 | 0.00795 | -0.0966 | 10.3145
-2 | 0.1458 | 0.00742 | -0.0957 | 19.6496
-1.5 | 0.2091 | 0.00702 | -0.0947 | 29.7863
-1 | 0.2721 | 0.0068 | -0.0935 | 40.0147
-0.5 | 0.3343 | 0.00672 | -0.0921 | 49.747
0 | 0.3959 | 0.00674 | -0.0905 | 58.7389
0.5 | 0.4561 | 0.0068 | -0.0886 | 67.0735
1 | 0.5146 | 0.00691 | -0.0862 | 74.4718
1.5 | 0.5697 | 0.00705 | -0.0831 | 80.8085
2 | 0.6208 | 0.00719 | -0.0789 | 86.3421
2.5 | 0.7011 | 0.00751 | -0.0813 | 93.3555
3 | 0.7588 | 0.00801 | -0.0793 | 94.7316
3.5 | 0.8162 | 0.00861 | -0.077 | 94.7967
4 | 0.8724 | 0.00933 | -0.0744 | 93.5048
4.5 | 0.9273 | 0.01019 | -0.0714 | 91.001
5.5 | 1.0315 | 0.01233 | -0.0642 | 83.6577
6 | 1.08 | 0.01362 | -0.0598 | 79.2952
6.5 | 1.1243 | 0.01502 | -0.0545 | 74.8535
7.5 | 1.1918 | 0.01873 | -0.041 | 63.6305
8 | 1.2104 | 0.02164 | -0.0334 | 55.9335
8.5 | 1.2177 | 0.02558 | -0.026 | 47.6036
9 | 1.212 | 0.03113 | -0.0199 | 38.9335
9.5 | 1.2015 | 0.03809 | -0.0163 | 31.5437
10 | 1.1831 | 0.04677 | -0.0161 | 25.2961
10.5 | 1.1571 | 0.05751 | -0.0196 | 20.12
11 | 1.1273 | 0.07018 | -0.0264 | 16.063
11.5 | 1.095 | 0.08456 | -0.0352 | 12.9494
12 | 1.0623 | 0.10017 | -0.045 | 10.605
12.5 | 1.0324 | 0.1163 | -0.0551 | 8.877
13 | 1.0052 | 0.13293 | -0.0654 | 7.5619
13.5 | 0.9833 | 0.14974 | -0.0757 | 6.5667

## 33. Re 750k Mach 0.00 (1)
BIGFOIL.COM POLAR EXPORT
HN-1023
HN-1023 |  |  |  | Cl Max: | 1.258 | at alpha= | 9.5 | deg
JavaFoil+Calcfoil stall+Eppler ext transition |  |  |  | L/D Max: | 106.724 | at alpha= | 4.5 | deg
Re: | 750000 |  |  | Cd Min: | 0.00682 | at alpha= | -1 | deg
Mach: | 0 |  |  | Cl=0 at alpha= | -3.3136 | deg
|  |  |  | @ Cl=0.1, Cd= | 0.0072813
|  |  |  | @ Cl=0.4, Cd= | 0.0071981
|  |  |  | @ Cl=0.6, Cd= | 0.0073915
alpha (deg) | Cl | Cd | Cm | Cl/Cd
-17 | -0.414 | 0.15185 | -0.026 | -2.73
-16.5 | -0.432 | 0.14651 | -0.026 | -2.95
-16 | -0.447 | 0.13823 | -0.026 | -3.23
-15.5 | -0.46 | 0.13035 | -0.026 | -3.531
-15 | -0.473 | 0.12394 | -0.026 | -3.818
-14.5 | -0.485 | 0.11578 | -0.026 | -4.188
-14 | -0.495 | 0.10942 | -0.026 | -4.526
-13.5 | -0.504 | 0.10299 | -0.026 | -4.891
-13 | -0.51 | 0.09656 | -0.026 | -5.282
-12.5 | -0.514 | 0.09089 | -0.026 | -5.653
-12 | -0.515 | 0.08545 | -0.026 | -6.023
-11.5 | -0.512 | 0.08 | -0.026 | -6.404
-11 | -0.506 | 0.07502 | -0.025 | -6.75
-10.5 | -0.497 | 0.07035 | -0.025 | -7.062
-10 | -0.483 | 0.06612 | -0.024 | -7.308
-9.5 | -0.466 | 0.06151 | -0.024 | -7.571
-9 | -0.445 | 0.05814 | -0.027 | -7.647
-8.5 | -0.419 | 0.05431 | -0.029 | -7.722
-8 | -0.393 | 0.04961 | -0.037 | -7.913
-7.5 | -0.444 | 0.01079 | -0.075 | -41.167
-7 | -0.401 | 0.01 | -0.076 | -40.129
-6.5 | -0.354 | 0.00958 | -0.076 | -36.92
-6 | -0.303 | 0.00974 | -0.076 | -31.1
-5.5 | -0.25 | 0.00924 | -0.077 | -27.034
-5 | -0.195 | 0.00897 | -0.077 | -21.712
-4.5 | -0.138 | 0.00865 | -0.078 | -15.955
-4 | -0.08 | 0.00827 | -0.078 | -9.71
-3.5 | -0.022 | 0.00782 | -0.079 | -2.782
-3 | 0.037 | 0.00741 | -0.079 | 5.02
-2.5 | 0.096 | 0.0073 | -0.079 | 13.196
-2 | 0.156 | 0.00702 | -0.08 | 22.165
-1.5 | 0.215 | 0.00686 | -0.08 | 31.346
-1 | 0.274 | 0.00682 | -0.081 | 40.211
-0.5 | 0.333 | 0.00715 | -0.081 | 46.635
0 | 0.392 | 0.00719 | -0.081 | 54.611
0.5 | 0.451 | 0.00725 | -0.082 | 62.285
1 | 0.51 | 0.00735 | -0.082 | 69.471
1.5 | 0.569 | 0.00736 | -0.083 | 77.31
2 | 0.628 | 0.00742 | -0.083 | 84.646
2.5 | 0.686 | 0.00758 | -0.083 | 90.551
3 | 0.745 | 0.00776 | -0.084 | 95.976
3.5 | 0.803 | 0.00795 | -0.084 | 100.912
4 | 0.86 | 0.0082 | -0.085 | 104.893
4.5 | 0.916 | 0.00858 | -0.085 | 106.724
5 | 0.971 | 0.00929 | -0.085 | 104.51
5.5 | 1.023 | 0.00999 | -0.086 | 102.408
6 | 1.073 | 0.01098 | -0.086 | 97.702
6.5 | 1.12 | 0.01204 | -0.086 | 93.068
7 | 1.16 | 0.013 | -0.086 | 89.261
7.5 | 1.194 | 0.01259 | -0.087 | 94.819
8 | 1.222 | 0.0162 | -0.087 | 75.433
8.5 | 1.243 | 0.01713 | -0.087 | 72.525
9 | 1.255 | 0.01813 | -0.087 | 69.255
9.5 | 1.258 | 0.01931 | -0.087 | 65.164
10 | 1.25 | 0.02068 | -0.087 | 60.45
10.5 | 1.232 | 0.02238 | -0.086 | 55.047
11 | 1.18 | 0.02734 | -0.084 | 43.178
11.5 | 0.985 | 0.0795 | -0.04 | 12.394
12 | 0.96 | 0.08546 | -0.035 | 11.233
12.5 | 0.932 | 0.09124 | -0.03 | 10.216
13 | 0.902 | 0.09696 | -0.03 | 9.299
13.5 | 0.868 | 0.10316 | -0.029 | 8.418
14 | 0.834 | 0.11141 | -0.03 | 7.482
14.5 | 0.798 | 0.11761 | -0.032 | 6.783

## 34. Re 750k Mach 0.00 (2)
BIGFOIL.COM POLAR EXPORT
HN-1023
HN-1023 |  |  |  | Cl Max: | 1.3973 | at alpha= | 12.5 | deg
XFOIL ncrit=9 |  |  |  | L/D Max: | 108.03 | at alpha= | 3.5 | deg
Re: | 750000 |  |  | Cd Min: | 0.16212 | at alpha= | -14.5 | deg
Mach: | 0 |  |  | Cl=0 at alpha= | -3.2423 | deg
|  |  |  | @ Cl=0.1, Cd= | 0.0060641
|  |  |  | @ Cl=0.4, Cd= | 0.0053985
|  |  |  | @ Cl=0.6, Cd= | 0.0058709
alpha (deg) | Cl | Cd | Cm | Cl/Cd
-14.5 | -0.4895 | 0.16212 | -0.011 | -3.0194
-14 | -0.4792 | 0.15506 | -0.0136 | -3.0904
-13.5 | -0.4739 | 0.14599 | -0.0179 | -3.2461
-13 | -0.4668 | 0.13797 | -0.0208 | -3.3833
-12.5 | -0.4703 | 0.12757 | -0.0238 | -3.6866
-12 | -0.4625 | 0.12133 | -0.0254 | -3.8119
-11.5 | -0.4557 | 0.11482 | -0.0273 | -3.9688
-11 | -0.4531 | 0.10726 | -0.0297 | -4.2243
-10.5 | -0.6554 | 0.04876 | -0.0616 | -13.4413
-10 | -0.7175 | 0.04036 | -0.0615 | -17.7775
-9.5 | -0.7541 | 0.03179 | -0.0571 | -23.7213
-9 | -0.7065 | 0.02422 | -0.0628 | -29.1701
-8.5 | -0.6516 | 0.02055 | -0.0654 | -31.708
-8 | -0.5924 | 0.0166 | -0.0684 | -35.6867
-7.5 | -0.5291 | 0.01497 | -0.071 | -35.344
-7 | -0.4665 | 0.01368 | -0.073 | -34.1009
-6.5 | -0.3993 | 0.01191 | -0.0762 | -33.5264
-6 | -0.3338 | 0.01105 | -0.0785 | -30.2081
-5.5 | -0.2693 | 0.00994 | -0.0806 | -27.0926
-5 | -0.2022 | 0.00909 | -0.0832 | -22.2442
-4.5 | -0.1436 | 0.00839 | -0.0838 | -17.1156
-4 | -0.0856 | 0.00774 | -0.0843 | -11.0594
-3.5 | -0.0286 | 0.00718 | -0.0846 | -3.9833
-3 | 0.0269 | 0.00669 | -0.0846 | 4.0209
-2.5 | 0.0805 | 0.00619 | -0.0843 | 13.0048
-2 | 0.1347 | 0.00584 | -0.0839 | 23.0651
-1.5 | 0.1885 | 0.00555 | -0.0834 | 33.964
-1 | 0.2424 | 0.00542 | -0.0827 | 44.7232
-0.5 | 0.2959 | 0.00536 | -0.082 | 55.2052
0 | 0.3493 | 0.00536 | -0.0812 | 65.1679
0.5 | 0.402 | 0.0054 | -0.0802 | 74.4444
1 | 0.4537 | 0.00548 | -0.079 | 82.792
1.5 | 0.5039 | 0.00558 | -0.0775 | 90.3047
2.5 | 0.6063 | 0.00589 | -0.0749 | 102.9372
3 | 0.6676 | 0.00622 | -0.0763 | 107.3312
3.5 | 0.7184 | 0.00665 | -0.0754 | 108.0301
4 | 0.7689 | 0.00714 | -0.0745 | 107.6891
4.5 | 0.819 | 0.00769 | -0.0736 | 106.502
5 | 0.8682 | 0.00834 | -0.0726 | 104.1007
5.5 | 0.9159 | 0.00914 | -0.0713 | 100.2079
6 | 0.964 | 0.00991 | -0.0702 | 97.2755
6.5 | 1.0112 | 0.01074 | -0.0689 | 94.1527
7 | 1.0572 | 0.01166 | -0.0675 | 90.669
7.5 | 1.1019 | 0.01265 | -0.0659 | 87.1067
8 | 1.1463 | 0.01363 | -0.0642 | 84.1012
8.5 | 1.1898 | 0.01463 | -0.0624 | 81.326
9 | 1.2312 | 0.01574 | -0.0603 | 78.2211
9.5 | 1.2691 | 0.01707 | -0.0576 | 74.3468
10 | 1.3033 | 0.01858 | -0.0544 | 70.1453
10.5 | 1.3339 | 0.02003 | -0.0507 | 66.5951
11 | 1.3505 | 0.02206 | -0.0448 | 61.2194
11.5 | 1.3712 | 0.02384 | -0.0401 | 57.5168
12 | 1.3881 | 0.02592 | -0.0356 | 53.5532
12.5 | 1.3973 | 0.0287 | -0.0309 | 48.6864
13 | 1.3957 | 0.03263 | -0.0264 | 42.7735
13.5 | 1.3853 | 0.03794 | -0.023 | 36.5129
14 | 1.3688 | 0.04476 | -0.0212 | 30.5809
14.5 | 1.3621 | 0.0513 | -0.0213 | 26.5517
15 | 1.3503 | 0.05926 | -0.023 | 22.786
15.5 | 1.3333 | 0.06893 | -0.0264 | 19.3428
16 | 1.3124 | 0.08031 | -0.0316 | 16.3417
16.5 | 1.2867 | 0.09359 | -0.0384 | 13.7483
17 | 1.2561 | 0.10882 | -0.0468 | 11.5429
17.5 | 1.2262 | 0.12489 | -0.0562 | 9.8182

## 35. Re 750k Mach 0.10 (1)
BIGFOIL.COM POLAR EXPORT
HN-1023
HN-1023 |  |  |  | Cl Max: | 1.253 | at alpha= | 9 | deg
JavaFoil+Calcfoil stall+Eppler ext transition |  |  |  | L/D Max: | 104.686 | at alpha= | 4 | deg
Re: | 750000 |  |  | Cd Min: | 0.00686 | at alpha= | -1 | deg
Mach: | 0.1 |  |  | Cl=0 at alpha= | -3.3136 | deg
|  |  |  | @ Cl=0.1, Cd= | 0.0073078
|  |  |  | @ Cl=0.4, Cd= | 0.007218
|  |  |  | @ Cl=0.6, Cd= | 0.0074815
alpha (deg) | Cl | Cd | Cm | Cl/Cd
-16.5 | -0.392 | 0.14992 | -0.026 | -2.615
-16 | -0.409 | 0.14178 | -0.026 | -2.883
-15.5 | -0.425 | 0.13408 | -0.026 | -3.171
-15 | -0.441 | 0.12454 | -0.026 | -3.54
-14.5 | -0.456 | 0.11829 | -0.026 | -3.851
-14 | -0.469 | 0.11074 | -0.026 | -4.234
-13.5 | -0.48 | 0.10418 | -0.026 | -4.612
-13 | -0.49 | 0.0984 | -0.026 | -4.978
-12.5 | -0.497 | 0.09163 | -0.027 | -5.421
-12 | -0.5 | 0.08629 | -0.027 | -5.799
-11.5 | -0.501 | 0.08077 | -0.027 | -6.2
-11 | -0.497 | 0.0758 | -0.026 | -6.561
-10.5 | -0.49 | 0.07077 | -0.026 | -6.924
-10 | -0.478 | 0.06647 | -0.024 | -7.195
-9.5 | -0.462 | 0.06207 | -0.024 | -7.448
-9 | -0.442 | 0.05837 | -0.026 | -7.578
-8.5 | -0.418 | 0.05449 | -0.028 | -7.676
-8 | -0.392 | 0.05001 | -0.036 | -7.835
-7.5 | -0.445 | 0.01091 | -0.075 | -40.744
-7 | -0.402 | 0.01008 | -0.076 | -39.899
-6.5 | -0.355 | 0.00961 | -0.076 | -36.913
-6 | -0.304 | 0.00974 | -0.077 | -31.209
-5.5 | -0.251 | 0.00934 | -0.077 | -26.841
-5 | -0.196 | 0.00896 | -0.078 | -21.818
-4.5 | -0.139 | 0.00873 | -0.078 | -15.88
-4 | -0.081 | 0.00833 | -0.079 | -9.679
-3.5 | -0.022 | 0.00787 | -0.079 | -2.777
-3 | 0.037 | 0.00744 | -0.079 | 5.028
-2.5 | 0.097 | 0.00732 | -0.08 | 13.231
-2 | 0.156 | 0.00708 | -0.08 | 22.117
-1.5 | 0.216 | 0.00687 | -0.081 | 31.469
-1 | 0.276 | 0.00686 | -0.081 | 40.179
-0.5 | 0.335 | 0.00718 | -0.082 | 46.668
0 | 0.394 | 0.00721 | -0.082 | 54.714
0.5 | 0.454 | 0.00729 | -0.082 | 62.262
1 | 0.513 | 0.00737 | -0.083 | 69.6
1.5 | 0.572 | 0.00751 | -0.083 | 76.194
2 | 0.631 | 0.00745 | -0.083 | 84.688
2.5 | 0.69 | 0.00762 | -0.084 | 90.559
3 | 0.748 | 0.0078 | -0.084 | 95.941
3.5 | 0.806 | 0.008 | -0.085 | 100.839
4 | 0.864 | 0.00825 | -0.085 | 104.686
4.5 | 0.92 | 0.0088 | -0.085 | 104.592
5 | 0.976 | 0.00936 | -0.086 | 104.266
5.5 | 1.028 | 0.00999 | -0.086 | 102.856
6 | 1.078 | 0.01106 | -0.086 | 97.412
6.5 | 1.125 | 0.01212 | -0.087 | 92.779
7 | 1.164 | 0.0131 | -0.087 | 88.824
7.5 | 1.197 | 0.01271 | -0.087 | 94.225
8 | 1.224 | 0.01638 | -0.087 | 74.729
8.5 | 1.243 | 0.01733 | -0.087 | 71.712
9 | 1.253 | 0.01838 | -0.088 | 68.158
9.5 | 1.252 | 0.0196 | -0.088 | 63.908
10 | 1.24 | 0.02113 | -0.087 | 58.685
10.5 | 1.215 | 0.0231 | -0.086 | 52.607
11 | 1.066 | 0.04965 | -0.072 | 21.476
11.5 | 0.967 | 0.08053 | -0.039 | 12.003
12 | 0.937 | 0.08605 | -0.029 | 10.884
12.5 | 0.905 | 0.09255 | -0.029 | 9.778
13 | 0.87 | 0.0986 | -0.029 | 8.82
13.5 | 0.832 | 0.10475 | -0.029 | 7.939
14 | 0.792 | 0.11212 | -0.031 | 7.065

## 36. Re 750k Mach 0.10 (2)
BIGFOIL.COM POLAR EXPORT
HN-1023
HN-1023 |  |  |  | Cl Max: | 1.3882 | at alpha= | 12.5 | deg
XFOIL ncrit=9 |  |  |  | L/D Max: | 107.892 | at alpha= | 3.5 | deg
Re: | 750000 |  |  | Cd Min: | 0.16266 | at alpha= | -14.5 | deg
Mach: | 0.1 |  |  | Cl=0 at alpha= | -3.24 | deg
|  |  |  | @ Cl=0.1, Cd= | 0.0060963
|  |  |  | @ Cl=0.4, Cd= | 0.0054271
|  |  |  | @ Cl=0.6, Cd= | 0.0058815
alpha (deg) | Cl | Cd | Cm | Cl/Cd
-14.5 | -0.4888 | 0.16266 | -0.011 | -3.005
-14 | -0.4784 | 0.15559 | -0.0136 | -3.0747
-13.5 | -0.4728 | 0.14653 | -0.018 | -3.2266
-13 | -0.4655 | 0.13855 | -0.0208 | -3.3598
-12.5 | -0.4678 | 0.12854 | -0.0236 | -3.6393
-12 | -0.4595 | 0.12231 | -0.0252 | -3.7568
-11.5 | -0.4526 | 0.11578 | -0.0271 | -3.9091
-11 | -0.4496 | 0.10824 | -0.0295 | -4.1537
-10.5 | -0.6041 | 0.06263 | -0.0491 | -9.6455
-10 | -0.6687 | 0.04406 | -0.0634 | -15.177
-9.5 | -0.725 | 0.03735 | -0.0575 | -19.411
-9 | -0.7065 | 0.02644 | -0.0631 | -26.7209
-8.5 | -0.654 | 0.02156 | -0.0662 | -30.334
-8 | -0.5947 | 0.01739 | -0.0693 | -34.1978
-7.5 | -0.5324 | 0.01528 | -0.0718 | -34.8429
-6.5 | -0.4014 | 0.01205 | -0.0769 | -33.3112
-6 | -0.3363 | 0.01115 | -0.079 | -30.1614
-5.5 | -0.2703 | 0.01015 | -0.0813 | -26.6305
-5 | -0.205 | 0.00915 | -0.0834 | -22.4044
-4.5 | -0.1441 | 0.00842 | -0.0844 | -17.114
-4 | -0.0859 | 0.00778 | -0.0849 | -11.0411
-3.5 | -0.0287 | 0.00722 | -0.0851 | -3.9751
-3 | 0.0265 | 0.00672 | -0.085 | 3.9435
-2.5 | 0.0807 | 0.00622 | -0.0846 | 12.9743
-2 | 0.1353 | 0.00587 | -0.0843 | 23.0494
-1.5 | 0.1893 | 0.00558 | -0.0838 | 33.9247
-1 | 0.2435 | 0.00544 | -0.0831 | 44.761
-0.5 | 0.2973 | 0.00538 | -0.0823 | 55.2602
0 | 0.3509 | 0.00539 | -0.0815 | 65.102
0.5 | 0.4039 | 0.00543 | -0.0806 | 74.3831
1 | 0.456 | 0.00549 | -0.0794 | 83.0601
1.5 | 0.5065 | 0.00561 | -0.0778 | 90.2852
2 | 0.5538 | 0.00573 | -0.0755 | 96.6492
2.5 | 0.6087 | 0.00591 | -0.075 | 102.9949
3 | 0.6708 | 0.00625 | -0.0765 | 107.328
3.5 | 0.7218 | 0.00669 | -0.0755 | 107.8924
4 | 0.7725 | 0.00719 | -0.0746 | 107.4409
4.5 | 0.823 | 0.00775 | -0.0737 | 106.1935
5 | 0.8724 | 0.00842 | -0.0726 | 103.6105
5.5 | 0.9206 | 0.0092 | -0.0713 | 100.0652
6 | 0.9686 | 0.01001 | -0.0701 | 96.7632
6.5 | 1.0163 | 0.01082 | -0.0688 | 93.9279
7 | 1.0625 | 0.01175 | -0.0672 | 90.4255
7.5 | 1.1072 | 0.01278 | -0.0655 | 86.6354
8 | 1.1516 | 0.01379 | -0.0637 | 83.5098
8.5 | 1.195 | 0.01483 | -0.0618 | 80.5799
9 | 1.2355 | 0.01604 | -0.0594 | 77.0262
9.5 | 1.2736 | 0.01735 | -0.0566 | 73.4063
10 | 1.3068 | 0.01892 | -0.053 | 69.0698
10.5 | 1.3328 | 0.02055 | -0.0484 | 64.8564
11 | 1.3492 | 0.02261 | -0.0426 | 59.6727
11.5 | 1.3676 | 0.0246 | -0.0376 | 55.5935
12 | 1.3821 | 0.02695 | -0.033 | 51.2839
12.5 | 1.3882 | 0.03012 | -0.0284 | 46.089
13 | 1.3833 | 0.0346 | -0.0242 | 39.9798
13.5 | 1.3705 | 0.04054 | -0.0215 | 33.8061
14 | 1.3524 | 0.04801 | -0.0206 | 28.1691
14.5 | 1.342 | 0.05549 | -0.0216 | 24.1845
15 | 1.3265 | 0.06458 | -0.0244 | 20.5404
15.5 | 1.3058 | 0.07554 | -0.029 | 17.2862
16 | 1.2813 | 0.08832 | -0.0354 | 14.5075
16.5 | 1.2527 | 0.10289 | -0.0434 | 12.1751
17 | 1.2206 | 0.11915 | -0.0528 | 10.2442
17.5 | 1.19 | 0.13608 | -0.0629 | 8.7449

## 37. Re 750k Mach 0.25 (1)
BIGFOIL.COM POLAR EXPORT
HN-1023
HN-1023 |  |  |  | Cl Max: | 1.235 | at alpha= | 8.5 | deg
JavaFoil+Calcfoil stall+Eppler ext transition |  |  |  | L/D Max: | 104.237 | at alpha= | 4.5 | deg
Re: | 750000 |  |  | Cd Min: | 0.00697 | at alpha= | -1 | deg
Mach: | 0.25 |  |  | Cl=0 at alpha= | -3.3167 | deg
|  |  |  | @ Cl=0.1, Cd= | 0.00702
|  |  |  | @ Cl=0.4, Cd= | 0.0073443
|  |  |  | @ Cl=0.6, Cd= | 0.11436
alpha (deg) | Cl | Cd | Cm | Cl/Cd
-15 | -0.066 | 0.12674 | -0.03 | -0.523
-14.5 | -0.16 | 0.12273 | -0.03 | -1.302
-14 | -0.218 | 0.11529 | -0.029 | -1.888
-13.5 | -0.265 | 0.11053 | -0.029 | -2.396
-13 | -0.306 | 0.10633 | -0.028 | -2.878
-12.5 | -0.342 | 0.09987 | -0.028 | -3.427
-12 | -0.373 | 0.09204 | -0.027 | -4.053
-11.5 | -0.398 | 0.08566 | -0.028 | -4.649
-11 | -0.417 | 0.07876 | -0.028 | -5.296
-10.5 | -0.429 | 0.07411 | -0.028 | -5.793
-10 | -0.434 | 0.06886 | -0.028 | -6.308
-9.5 | -0.432 | 0.06406 | -0.027 | -6.747
-9 | -0.423 | 0.06015 | -0.027 | -7.034
-8.5 | -0.407 | 0.05589 | -0.027 | -7.286
-8 | -0.386 | 0.05197 | -0.031 | -7.422
-7.5 | -0.36 | 0.04792 | -0.038 | -7.504
-7 | -0.404 | 0.01079 | -0.078 | -37.482
-6.5 | -0.359 | 0.00997 | -0.078 | -36.039
-6 | -0.31 | 0.00952 | -0.079 | -32.516
-5.5 | -0.256 | 0.00958 | -0.079 | -26.758
-5 | -0.2 | 0.00914 | -0.08 | -21.906
-4.5 | -0.142 | 0.0089 | -0.08 | -15.981
-4 | -0.083 | 0.0086 | -0.081 | -9.624
-3.5 | -0.022 | 0.00801 | -0.081 | -2.802
-3 | 0.038 | 0.00764 | -0.082 | 5.029
-2.5 | 0.1 | 0.00702 | -0.082 | 14.188
-2 | 0.161 | 0.00721 | -0.083 | 22.306
-1.5 | 0.222 | 0.00705 | -0.083 | 31.507
-1 | 0.283 | 0.00697 | -0.083 | 40.624
-0.5 | 0.344 | 0.00728 | -0.084 | 47.308
0 | 0.405 | 0.00735 | -0.084 | 55.167
0.5 | 0.466 | 0.00743 | -0.085 | 62.741
1 | 0.527 | 0.00754 | -0.085 | 69.909
1.5 | 0.588 | 0.00768 | -0.085 | 76.576
2 | 0.648 | 0.00764 | -0.086 | 84.831
2.5 | 0.709 | 0.00782 | -0.086 | 90.637
3 | 0.769 | 0.00803 | -0.087 | 95.757
3.5 | 0.828 | 0.00824 | -0.087 | 100.483
4 | 0.887 | 0.00854 | -0.087 | 103.914
4.5 | 0.945 | 0.00906 | -0.088 | 104.237
5 | 1.001 | 0.00976 | -0.088 | 102.546
5.5 | 1.054 | 0.01097 | -0.088 | 96.022
6 | 1.103 | 0.01159 | -0.089 | 95.16
6.5 | 1.146 | 0.01298 | -0.089 | 88.27
7 | 1.184 | 0.0126 | -0.089 | 94.026
7.5 | 1.212 | 0.01635 | -0.089 | 74.138
8 | 1.23 | 0.01738 | -0.09 | 70.734
8.5 | 1.235 | 0.01857 | -0.09 | 66.504
9 | 1.225 | 0.01996 | -0.09 | 61.361
9.5 | 1.196 | 0.02179 | -0.089 | 54.873
10 | 0.971 | 0.06485 | -0.055 | 14.968
10.5 | 0.916 | 0.07351 | -0.03 | 12.458
11 | 0.867 | 0.081 | -0.029 | 10.702
11.5 | 0.807 | 0.087 | -0.029 | 9.281
12 | 0.739 | 0.09535 | -0.03 | 7.75
12.5 | 0.663 | 0.09929 | -0.032 | 6.674
13 | 0.58 | 0.1067 | -0.036 | 5.438
13.5 | 0.492 | 0.11436 | -0.037 | 4.301

## 38. Re 750k Mach 0.25 (2)
BIGFOIL.COM POLAR EXPORT
HN-1023
HN-1023 |  |  |  | Cl Max: | 1.3364 | at alpha= | 12 | deg
XFOIL ncrit=9 |  |  |  | L/D Max: | 107.362 | at alpha= | 3.5 | deg
Re: | 750000 |  |  | Cd Min: | 0.24044 | at alpha= | -20 | deg
Mach: | 0.25 |  |  | Cl=0 at alpha= | -3.2247 | deg
|  |  |  | @ Cl=0.1, Cd= | 0.0062615
|  |  |  | @ Cl=0.4, Cd= | 0.0055363
|  |  |  | @ Cl=0.6, Cd= | 0.0059937
alpha (deg) | Cl | Cd | Cm | Cl/Cd
-20 | -0.6495 | 0.24044 | 0.0228 | -2.7013
-19.5 | -0.6338 | 0.2335 | 0.0187 | -2.7143
-19 | -0.6171 | 0.22675 | 0.0163 | -2.7215
-18.5 | -0.6006 | 0.22074 | 0.0132 | -2.7208
-18 | -0.5844 | 0.21456 | 0.01 | -2.7237
-17.5 | -0.5685 | 0.20798 | 0.0067 | -2.7334
-17 | -0.553 | 0.20117 | 0.0035 | -2.7489
-16.5 | -0.5393 | 0.19298 | -0.0007 | -2.7946
-16 | -0.5272 | 0.18533 | -0.0045 | -2.8447
-15.5 | -0.5143 | 0.17793 | -0.0064 | -2.8905
-15 | -0.4992 | 0.17215 | -0.0085 | -2.8998
-14.5 | -0.4862 | 0.16549 | -0.011 | -2.9379
-14 | -0.4748 | 0.15826 | -0.0137 | -3.0001
-13.5 | -0.4682 | 0.14935 | -0.0183 | -3.1349
-13 | -0.4597 | 0.1415 | -0.0211 | -3.2488
-12.5 | -0.456 | 0.13318 | -0.0229 | -3.4239
-12 | -0.4457 | 0.12693 | -0.0244 | -3.5114
-11.5 | -0.4383 | 0.12009 | -0.0264 | -3.6498
-11 | -0.4342 | 0.11259 | -0.0288 | -3.8565
-10 | -0.4373 | 0.0956 | -0.0343 | -4.5743
-9.5 | -0.5124 | 0.07198 | -0.0437 | -7.1186
-9 | -0.6131 | 0.04606 | -0.0574 | -13.3109
-8.5 | -0.6405 | 0.03392 | -0.066 | -18.8827
-8 | -0.6004 | 0.02426 | -0.073 | -24.7486
-7.5 | -0.5477 | 0.01781 | -0.0762 | -30.7524
-7 | -0.482 | 0.01577 | -0.0784 | -30.5644
-6.5 | -0.4106 | 0.01356 | -0.0814 | -30.2802
-6 | -0.348 | 0.01168 | -0.0826 | -29.7945
-5.5 | -0.2778 | 0.0104 | -0.0851 | -26.7115
-5 | -0.2142 | 0.00947 | -0.086 | -22.6188
-4.5 | -0.1496 | 0.00865 | -0.0872 | -17.2948
-4 | -0.0893 | 0.00798 | -0.0875 | -11.1905
-3.5 | -0.0315 | 0.00739 | -0.0874 | -4.2625
-3 | 0.0257 | 0.00689 | -0.0871 | 3.73
-2.5 | 0.0821 | 0.00638 | -0.0868 | 12.8683
-2 | 0.138 | 0.00601 | -0.0863 | 22.9617
-1.5 | 0.1939 | 0.00571 | -0.0858 | 33.958
-1 | 0.2495 | 0.00555 | -0.0851 | 44.955
-0.5 | 0.305 | 0.00548 | -0.0843 | 55.6569
0 | 0.3603 | 0.0055 | -0.0834 | 65.5091
0.5 | 0.415 | 0.00555 | -0.0824 | 74.7748
1 | 0.4687 | 0.00563 | -0.0812 | 83.2504
1.5 | 0.5209 | 0.00575 | -0.0796 | 90.5913
2 | 0.5702 | 0.00589 | -0.0773 | 96.8081
2.5 | 0.6219 | 0.00607 | -0.0755 | 102.4547
3 | 0.688 | 0.00644 | -0.0773 | 106.8323
3.5 | 0.7408 | 0.0069 | -0.0763 | 107.3623
4 | 0.7932 | 0.00743 | -0.0752 | 106.7564
4.5 | 0.845 | 0.00804 | -0.074 | 105.0995
5 | 0.8958 | 0.00876 | -0.0726 | 102.2603
6 | 0.9947 | 0.01045 | -0.0694 | 95.1866
6.5 | 1.0433 | 0.01135 | -0.0677 | 91.9207
7 | 1.09 | 0.01239 | -0.0656 | 87.9742
7.5 | 1.1357 | 0.01348 | -0.0633 | 84.2507
8 | 1.1799 | 0.01464 | -0.0607 | 80.5943
8.5 | 1.2218 | 0.0159 | -0.0577 | 76.8428
9 | 1.2585 | 0.01745 | -0.0539 | 72.1203
9.5 | 1.287 | 0.01921 | -0.0487 | 66.9964
10 | 1.3104 | 0.02105 | -0.043 | 62.2518
10.5 | 1.3162 | 0.024 | -0.0358 | 54.8417
11 | 1.3296 | 0.02669 | -0.0304 | 49.8164
11.5 | 1.3351 | 0.03024 | -0.0254 | 44.1501
12 | 1.3364 | 0.03458 | -0.0216 | 38.6466
12.5 | 1.3291 | 0.04035 | -0.0191 | 32.9393
13 | 1.3163 | 0.04755 | -0.0187 | 27.6824
13.5 | 1.2972 | 0.05657 | -0.0205 | 22.9309
14 | 1.2715 | 0.06779 | -0.0248 | 18.7565
14.5 | 1.2437 | 0.08077 | -0.0313 | 15.398
15 | 1.2129 | 0.09556 | -0.0395 | 12.6925
15.5 | 1.1833 | 0.1112 | -0.0486 | 10.6412
16 | 1.1527 | 0.12793 | -0.0585 | 9.0104
16.5 | 1.1245 | 0.14507 | -0.0689 | 7.7514
17 | 1.0929 | 0.16417 | -0.0805 | 6.6571

## 39. Re 750k Mach 0.50 (1)
BIGFOIL.COM POLAR EXPORT
HN-1023
HN-1023 |  |  |  | Cl Max: | 1.266 | at alpha= | 20 | deg
JavaFoil+Calcfoil stall+Eppler ext transition |  |  |  | L/D Max: | 98.665 | at alpha= | 5.5 | deg
Re: | 750000 |  |  | Cd Min: | 0.0071 | at alpha= | -1.5 | deg
Mach: | 0.5 |  |  | Cl=0 at alpha= | -3.3162 | deg
|  |  |  | @ Cl=0.1, Cd= | 0.0077084
|  |  |  | @ Cl=0.4, Cd= | 0.0077438
|  |  |  | @ Cl=0.6, Cd= | 0.0083569
alpha (deg) | Cl | Cd | Cm | Cl/Cd
-20 | -0.886 | 0.21178 | -0.043 | -4.183
-19.5 | -0.858 | 0.20076 | -0.041 | -4.272
-19 | -0.832 | 0.19607 | -0.041 | -4.243
-18.5 | -0.806 | 0.19262 | -0.042 | -4.186
-18 | -0.781 | 0.18638 | -0.042 | -4.189
-17.5 | -0.755 | 0.17935 | -0.042 | -4.21
-17 | -0.728 | 0.17528 | -0.041 | -4.151
-16.5 | -0.701 | 0.16815 | -0.04 | -4.172
-16 | -0.676 | 0.16281 | -0.041 | -4.15
-15.5 | -0.65 | 0.15867 | -0.041 | -4.095
-15 | -0.624 | 0.15449 | -0.041 | -4.038
-14.5 | -0.596 | 0.14389 | -0.039 | -4.145
-14 | -0.57 | 0.1411 | -0.039 | -4.041
-13.5 | -0.544 | 0.13726 | -0.039 | -3.964
-13 | -0.518 | 0.13374 | -0.04 | -3.872
-12.5 | -0.491 | 0.12679 | -0.038 | -3.872
-12 | -0.464 | 0.12024 | -0.037 | -3.862
-11.5 | -0.438 | 0.1169 | -0.038 | -3.747
-11 | -0.412 | 0.1117 | -0.038 | -3.686
-10.5 | -0.385 | 0.10412 | -0.036 | -3.695
-10 | -0.358 | 0.10058 | -0.036 | -3.562
-9.5 | -0.332 | 0.09802 | -0.036 | -3.384
-9 | -0.305 | 0.09531 | -0.036 | -3.201
-8.5 | -0.278 | 0.08735 | -0.033 | -3.185
-8 | -0.252 | 0.08499 | -0.034 | -2.96
-7.5 | -0.225 | 0.06657 | -0.033 | -3.377
-7 | -0.198 | 0.05246 | -0.033 | -3.775
-6.5 | -0.244 | 0.04744 | -0.033 | -5.154
-6 | -0.25 | 0.04362 | -0.029 | -5.737
-5.5 | -0.272 | 0.01002 | -0.089 | -27.115
-5 | -0.218 | 0.0098 | -0.089 | -22.247
-4.5 | -0.157 | 0.0097 | -0.09 | -16.171
-4 | -0.092 | 0.00921 | -0.09 | -9.983
-3.5 | -0.025 | 0.00871 | -0.091 | -2.871
-3 | 0.043 | 0.00827 | -0.091 | 5.183
-2.5 | 0.111 | 0.0076 | -0.092 | 14.625
-2 | 0.18 | 0.00738 | -0.092 | 24.349
-1.5 | 0.248 | 0.0071 | -0.093 | 34.978
-1 | 0.316 | 0.0076 | -0.093 | 41.661
-0.5 | 0.385 | 0.00766 | -0.094 | 50.235
0 | 0.453 | 0.00804 | -0.094 | 56.32
0.5 | 0.521 | 0.00811 | -0.095 | 64.236
1 | 0.589 | 0.00831 | -0.095 | 70.893
1.5 | 0.657 | 0.0086 | -0.095 | 76.336
2 | 0.724 | 0.009 | -0.096 | 80.424
2.5 | 0.791 | 0.00946 | -0.096 | 83.639
3 | 0.858 | 0.00996 | -0.097 | 86.134
3.5 | 0.924 | 0.01062 | -0.097 | 86.995
4 | 0.988 | 0.01181 | -0.098 | 83.647
4.5 | 1.049 | 0.01132 | -0.098 | 92.662
5 | 1.106 | 0.01151 | -0.098 | 96.111
5.5 | 1.154 | 0.0117 | -0.098 | 98.665
6 | 1.19 | 0.01699 | -0.099 | 70.03
6.5 | 1.207 | 0.01844 | -0.099 | 65.452
7 | 1.177 | 0.02027 | -0.099 | 58.041
7.5 | 0.585 | 0.06037 | -0.032 | 9.689
8 | 0.614 | 0.06005 | -0.044 | 10.219
8.5 | 0.639 | 0.07479 | -0.036 | 8.546
9 | 0.666 | 0.09018 | -0.039 | 7.39
9.5 | 0.694 | 0.09975 | -0.042 | 6.957
10 | 0.721 | 0.10543 | -0.042 | 6.836
10.5 | 0.748 | 0.10896 | -0.044 | 6.864
11 | 0.775 | 0.11473 | -0.046 | 6.76
11.5 | 0.802 | 0.11866 | -0.047 | 6.762
12 | 0.831 | 0.12904 | -0.05 | 6.437
12.5 | 0.857 | 0.13179 | -0.051 | 6.505
13 | 0.885 | 0.1368 | -0.052 | 6.467
13.5 | 0.913 | 0.14487 | -0.054 | 6.302
14 | 0.94 | 0.14979 | -0.055 | 6.273
14.5 | 0.967 | 0.15649 | -0.055 | 6.177
15 | 0.996 | 0.16044 | -0.058 | 6.205
15.5 | 1.022 | 0.16798 | -0.058 | 6.084
16 | 1.049 | 0.17104 | -0.059 | 6.131
16.5 | 1.076 | 0.17683 | -0.06 | 6.087
17 | 1.105 | 0.18374 | -0.062 | 6.012
17.5 | 1.131 | 0.18993 | -0.062 | 5.956
18 | 1.158 | 0.19464 | -0.062 | 5.947
18.5 | 1.185 | 0.20052 | -0.063 | 5.911
19 | 1.214 | 0.20215 | -0.065 | 6.005
19.5 | 1.24 | 0.2113 | -0.065 | 5.868
20 | 1.266 | 0.21792 | -0.065 | 5.81

## 40. Re 750k Mach 0.50 (2)
BIGFOIL.COM POLAR EXPORT
HN-1023
HN-1023 |  |  |  | Cl Max: | 1.2516 | at alpha= | 8.5 | deg
XFOIL ncrit=9 |  |  |  | L/D Max: | 104.89 | at alpha= | 3 | deg
Re: | 750000 |  |  | Cd Min: | 0.26139 | at alpha= | -20 | deg
Mach: | 0.5 |  |  | Cl=0 at alpha= | -3.1674 | deg
|  |  |  | @ Cl=0.1, Cd= | 0.0069843
|  |  |  | @ Cl=0.4, Cd= | 0.0060151
|  |  |  | @ Cl=0.6, Cd= | 0.0064485
alpha (deg) | Cl | Cd | Cm | Cl/Cd
-20 | -0.7004 | 0.26139 | 0.0294 | -2.6795
-19.5 | -0.6798 | 0.25409 | 0.0255 | -2.6754
-19 | -0.6592 | 0.24654 | 0.0213 | -2.6738
-18.5 | -0.6385 | 0.23887 | 0.0171 | -2.673
-18 | -0.6181 | 0.23103 | 0.0131 | -2.6754
-17.5 | -0.5977 | 0.22279 | 0.0088 | -2.6828
-17 | -0.5789 | 0.21469 | 0.0042 | -2.6964
-16.5 | -0.5616 | 0.20663 | -0.0002 | -2.7179
-16 | -0.5421 | 0.1988 | -0.0025 | -2.7269
-15.5 | -0.5232 | 0.19186 | -0.0053 | -2.727
-15 | -0.5054 | 0.18446 | -0.0085 | -2.7399
-14.5 | -0.4905 | 0.17594 | -0.0132 | -2.7879
-14 | -0.4762 | 0.1681 | -0.0167 | -2.8328
-13.5 | -0.4606 | 0.16026 | -0.0184 | -2.8741
-13 | -0.4451 | 0.15343 | -0.0204 | -2.901
-12.5 | -0.4316 | 0.14622 | -0.0227 | -2.9517
-12 | -0.4196 | 0.13877 | -0.0251 | -3.0237
-11.5 | -0.4124 | 0.13027 | -0.0291 | -3.1657
-11 | -0.4042 | 0.12235 | -0.0316 | -3.3036
-10.5 | -0.3982 | 0.11419 | -0.0338 | -3.4872
-10 | -0.3984 | 0.10546 | -0.0346 | -3.7777
-9.5 | -0.399 | 0.09718 | -0.0367 | -4.1058
-9 | -0.4023 | 0.08929 | -0.0384 | -4.5055
-8.5 | -0.4119 | 0.08096 | -0.0402 | -5.0877
-8 | -0.4295 | 0.07263 | -0.0411 | -5.9135
-7.5 | -0.4454 | 0.06375 | -0.0453 | -6.9867
-7 | -0.4409 | 0.04541 | -0.0704 | -9.7093
-6.5 | -0.4236 | 0.02778 | -0.0953 | -15.2484
-6 | -0.3793 | 0.01843 | -0.1012 | -20.5806
-5.5 | -0.3153 | 0.01386 | -0.1014 | -22.7489
-5 | -0.2461 | 0.01131 | -0.1008 | -21.7595
-4.5 | -0.1771 | 0.00978 | -0.0999 | -18.1084
-4 | -0.1087 | 0.00886 | -0.099 | -12.2686
-3.5 | -0.0431 | 0.00815 | -0.0979 | -5.2883
-3 | 0.0217 | 0.00758 | -0.097 | 2.8628
-2.5 | 0.0857 | 0.00707 | -0.0961 | 12.1216
-1.5 | 0.2125 | 0.00631 | -0.0944 | 33.6767
-1 | 0.2753 | 0.00607 | -0.0935 | 45.3542
-0.5 | 0.3378 | 0.00597 | -0.0924 | 56.5829
0.5 | 0.462 | 0.00606 | -0.0899 | 76.2376
1 | 0.5227 | 0.00619 | -0.0882 | 84.4426
1.5 | 0.5822 | 0.00638 | -0.0863 | 91.2539
2 | 0.6394 | 0.0066 | -0.0838 | 96.8788
2.5 | 0.6908 | 0.00686 | -0.0799 | 100.6997
3 | 0.7615 | 0.00726 | -0.0802 | 104.8898
3.5 | 0.8211 | 0.00785 | -0.0783 | 104.5987
4 | 0.8797 | 0.00855 | -0.0762 | 102.8889
4.5 | 0.9371 | 0.00935 | -0.0736 | 100.2246
5 | 0.9927 | 0.01028 | -0.0706 | 96.5661
5.5 | 1.0464 | 0.01134 | -0.0671 | 92.2751
6 | 1.0985 | 0.01247 | -0.0631 | 88.0914
6.5 | 1.148 | 0.01371 | -0.0584 | 83.7345
7 | 1.1883 | 0.01517 | -0.0521 | 78.3322
7.5 | 1.2227 | 0.01695 | -0.045 | 72.1357
8 | 1.2441 | 0.01953 | -0.0367 | 63.702
8.5 | 1.2516 | 0.02316 | -0.0283 | 54.0415
9 | 1.2504 | 0.02799 | -0.0213 | 44.6731
9.5 | 1.2391 | 0.03453 | -0.0167 | 35.8847
10 | 1.2193 | 0.0429 | -0.0155 | 28.4219
10.5 | 1.191 | 0.05354 | -0.0183 | 22.2451
11 | 1.1593 | 0.06618 | -0.0247 | 17.5174
11.5 | 1.1265 | 0.08044 | -0.0333 | 14.0042
12 | 1.0928 | 0.09595 | -0.043 | 11.3893
12.5 | 1.0625 | 0.11175 | -0.0528 | 9.5078
13 | 1.0348 | 0.12793 | -0.0629 | 8.0888
13.5 | 1.0116 | 0.14433 | -0.073 | 7.0089

## 41. Re 1M Mach 0.00 (1)
BIGFOIL.COM POLAR EXPORT
HN-1023
HN-1023 |  |  |  | Cl Max: | 1.261 | at alpha= | 9.5 | deg
JavaFoil+Calcfoil stall+Eppler ext transition |  |  |  | L/D Max: | 110.85 | at alpha= | 5 | deg
Re: | 1000000 |  |  | Cd Min: | 0.00663 | at alpha= | -1.5 | deg
Mach: | 0 |  |  | Cl=0 at alpha= | -3.3136 | deg
|  |  |  | @ Cl=0.1, Cd= | 0.0070047
|  |  |  | @ Cl=0.4, Cd= | 0.0069154
|  |  |  | @ Cl=0.6, Cd= | 0.0071678
alpha (deg) | Cl | Cd | Cm | Cl/Cd
-17 | -0.415 | 0.14831 | -0.028 | -2.797
-16.5 | -0.433 | 0.13981 | -0.027 | -3.093
-16 | -0.447 | 0.13279 | -0.027 | -3.365
-15.5 | -0.46 | 0.12677 | -0.027 | -3.632
-15 | -0.473 | 0.11941 | -0.027 | -3.964
-14.5 | -0.485 | 0.11277 | -0.027 | -4.302
-14 | -0.495 | 0.10609 | -0.027 | -4.669
-13.5 | -0.504 | 0.10049 | -0.028 | -5.015
-13 | -0.51 | 0.09428 | -0.028 | -5.412
-12.5 | -0.514 | 0.08794 | -0.028 | -5.845
-12 | -0.515 | 0.08353 | -0.028 | -6.165
-11.5 | -0.513 | 0.07821 | -0.028 | -6.554
-11 | -0.507 | 0.07376 | -0.027 | -6.87
-10.5 | -0.497 | 0.06897 | -0.027 | -7.209
-10 | -0.484 | 0.06466 | -0.027 | -7.478
-9.5 | -0.466 | 0.06063 | -0.027 | -7.688
-9 | -0.445 | 0.05715 | -0.031 | -7.79
-8.5 | -0.421 | 0.0531 | -0.034 | -7.922
-8 | -0.482 | 0.01086 | -0.074 | -44.379
-7.5 | -0.445 | 0.00946 | -0.075 | -47.083
-7 | -0.401 | 0.0094 | -0.076 | -42.675
-6.5 | -0.354 | 0.00904 | -0.076 | -39.114
-6 | -0.303 | 0.00912 | -0.076 | -33.202
-5.5 | -0.25 | 0.00876 | -0.077 | -28.512
-5 | -0.195 | 0.00846 | -0.077 | -23.015
-4.5 | -0.138 | 0.00826 | -0.078 | -16.713
-4 | -0.08 | 0.00786 | -0.078 | -10.216
-3.5 | -0.022 | 0.0074 | -0.079 | -2.941
-3 | 0.037 | 0.00701 | -0.079 | 5.308
-2.5 | 0.096 | 0.00702 | -0.079 | 13.739
-2 | 0.156 | 0.00679 | -0.08 | 22.946
-1.5 | 0.215 | 0.00663 | -0.08 | 32.418
-1 | 0.274 | 0.00691 | -0.081 | 39.684
-0.5 | 0.333 | 0.00689 | -0.081 | 48.373
0 | 0.392 | 0.00691 | -0.081 | 56.794
0.5 | 0.451 | 0.00695 | -0.082 | 64.925
1 | 0.51 | 0.00704 | -0.082 | 72.499
1.5 | 0.569 | 0.00711 | -0.083 | 80.082
2 | 0.628 | 0.00722 | -0.083 | 86.963
2.5 | 0.686 | 0.00735 | -0.083 | 93.333
3 | 0.745 | 0.00752 | -0.084 | 99.037
3.5 | 0.803 | 0.00771 | -0.084 | 104.131
4 | 0.86 | 0.00793 | -0.085 | 108.39
4.5 | 0.916 | 0.00835 | -0.085 | 109.67
5 | 0.971 | 0.00876 | -0.085 | 110.85
5.5 | 1.023 | 0.00943 | -0.086 | 108.481
6 | 1.073 | 0.01038 | -0.086 | 103.391
6.5 | 1.12 | 0.01136 | -0.086 | 98.583
7 | 1.161 | 0.01229 | -0.086 | 94.461
7.5 | 1.195 | 0.01297 | -0.087 | 92.152
8 | 1.223 | 0.01261 | -0.087 | 96.997
8.5 | 1.244 | 0.01622 | -0.087 | 76.677
9 | 1.257 | 0.01714 | -0.087 | 73.321
9.5 | 1.261 | 0.01824 | -0.087 | 69.12
10 | 1.255 | 0.01948 | -0.087 | 64.404
10.5 | 1.238 | 0.02094 | -0.087 | 59.153
11 | 1.21 | 0.02304 | -0.086 | 52.531
11.5 | 1.153 | 0.02884 | -0.083 | 39.97
12 | 0.973 | 0.07998 | -0.051 | 12.165
12.5 | 0.936 | 0.08921 | -0.042 | 10.493
13 | 0.904 | 0.09546 | -0.039 | 9.47
13.5 | 0.87 | 0.10166 | -0.035 | 8.553
14 | 0.835 | 0.10847 | -0.035 | 7.694
14.5 | 0.799 | 0.11458 | -0.039 | 6.976

## 42. Re 1M Mach 0.00 (2)
BIGFOIL.COM POLAR EXPORT
HN-1023
HN-1023 |  |  |  | Cl Max: | 1.4443 | at alpha= | 14 | deg
XFOIL ncrit=9 |  |  |  | L/D Max: | 113.697 | at alpha= | 3.5 | deg
Re: | 1000000 |  |  | Cd Min: | 0.17574 | at alpha= | -15.5 | deg
Mach: | 0 |  |  | Cl=0 at alpha= | -3.2514 | deg
|  |  |  | @ Cl=0.1, Cd= | 0.0057386
|  |  |  | @ Cl=0.4, Cd= | 0.0050761
|  |  |  | @ Cl=0.6, Cd= | 0.0056115
alpha (deg) | Cl | Cd | Cm | Cl/Cd
-15.5 | -0.5136 | 0.17574 | -0.0053 | -2.9225
-15 | -0.5016 | 0.16873 | -0.0081 | -2.9728
-14.5 | -0.494 | 0.15951 | -0.0122 | -3.097
-14 | -0.485 | 0.15178 | -0.0149 | -3.1954
-13.5 | -0.4834 | 0.14264 | -0.0177 | -3.389
-13 | -0.4725 | 0.13675 | -0.0195 | -3.4552
-12.5 | -0.4625 | 0.13069 | -0.0213 | -3.5389
-12 | -0.4572 | 0.12316 | -0.0238 | -3.7122
-11.5 | -0.7292 | 0.04885 | -0.0614 | -14.9273
-11 | -0.7896 | 0.03761 | -0.0669 | -20.9944
-10.5 | -0.8166 | 0.03269 | -0.0611 | -24.9801
-10 | -0.798 | 0.0266 | -0.0619 | -30
-9.5 | -0.751 | 0.02015 | -0.0662 | -37.2705
-9 | -0.6943 | 0.01769 | -0.0685 | -39.2482
-8.5 | -0.6315 | 0.01588 | -0.0713 | -39.767
-8 | -0.5654 | 0.01422 | -0.0746 | -39.7609
-7.5 | -0.5074 | 0.01306 | -0.0755 | -38.8515
-7 | -0.4428 | 0.01143 | -0.0782 | -38.7402
-6.5 | -0.3734 | 0.01061 | -0.0815 | -35.1932
-6 | -0.3157 | 0.00957 | -0.0821 | -32.9885
-5.5 | -0.2514 | 0.00883 | -0.0841 | -28.4711
-5 | -0.1944 | 0.00821 | -0.0843 | -23.6784
-4.5 | -0.1373 | 0.00762 | -0.0846 | -18.0184
-4 | -0.0815 | 0.00711 | -0.0847 | -11.4627
-3.5 | -0.0269 | 0.00667 | -0.0844 | -4.033
-3 | 0.0272 | 0.00626 | -0.0842 | 4.345
-2.5 | 0.0812 | 0.00585 | -0.0839 | 13.8803
-2 | 0.1352 | 0.00553 | -0.0835 | 24.4485
-1.5 | 0.1892 | 0.00527 | -0.0831 | 35.9013
-1 | 0.2429 | 0.0051 | -0.0826 | 47.6275
-0.5 | 0.2968 | 0.00503 | -0.082 | 59.006
0 | 0.3506 | 0.00503 | -0.0814 | 69.7018
0.5 | 0.4042 | 0.00508 | -0.0808 | 79.5669
1 | 0.457 | 0.00517 | -0.0799 | 88.3946
2 | 0.5597 | 0.00544 | -0.0776 | 102.886
2.5 | 0.6067 | 0.00564 | -0.0755 | 107.5709
3.5 | 0.7197 | 0.00633 | -0.0759 | 113.6967
4 | 0.771 | 0.0068 | -0.0752 | 113.3824
4.5 | 0.8218 | 0.00735 | -0.0744 | 111.8095
5 | 0.8712 | 0.00801 | -0.0735 | 108.764
5.5 | 0.92 | 0.00873 | -0.0724 | 105.3837
6 | 0.9689 | 0.00944 | -0.0714 | 102.6377
6.5 | 1.0169 | 0.01021 | -0.0702 | 99.5984
7 | 1.0632 | 0.01111 | -0.0688 | 95.6976
7.5 | 1.1094 | 0.01198 | -0.0674 | 92.6043
8 | 1.1548 | 0.01288 | -0.0659 | 89.6584
8.5 | 1.1996 | 0.01379 | -0.0643 | 86.9906
9 | 1.2431 | 0.01473 | -0.0625 | 84.3924
9.5 | 1.2822 | 0.016 | -0.06 | 80.1375
10 | 1.3184 | 0.01742 | -0.057 | 75.6831
10.5 | 1.3551 | 0.01859 | -0.0542 | 72.894
11 | 1.3821 | 0.02004 | -0.0499 | 68.9671
11.5 | 1.3953 | 0.0222 | -0.0436 | 62.8514
12 | 1.4156 | 0.02394 | -0.039 | 59.1312
12.5 | 1.4289 | 0.02625 | -0.0342 | 54.4343
13 | 1.438 | 0.02905 | -0.0298 | 49.5009
13.5 | 1.4429 | 0.03248 | -0.026 | 44.4243
14 | 1.4443 | 0.03664 | -0.0232 | 39.4187
14.5 | 1.4403 | 0.04189 | -0.0215 | 34.3829
15 | 1.4311 | 0.04844 | -0.0214 | 29.5438
15.5 | 1.4167 | 0.05653 | -0.0229 | 25.061
16 | 1.3947 | 0.06682 | -0.0266 | 20.8725
16.5 | 1.3683 | 0.07908 | -0.0322 | 17.3027
17 | 1.3375 | 0.0933 | -0.0395 | 14.3355
17.5 | 1.3042 | 0.10899 | -0.0481 | 11.9662
18 | 1.2715 | 0.12537 | -0.0575 | 10.142
18.5 | 1.241 | 0.142 | -0.0673 | 8.7394
19 | 1.2132 | 0.1586 | -0.0775 | 7.6494

## 43. Re 1M Mach 0.10 (1)
BIGFOIL.COM POLAR EXPORT
HN-1023
HN-1023 |  |  |  | Cl Max: | 1.256 | at alpha= | 9.5 | deg
JavaFoil+Calcfoil stall+Eppler ext transition |  |  |  | L/D Max: | 110.641 | at alpha= | 5 | deg
Re: | 1000000 |  |  | Cd Min: | 0.00665 | at alpha= | -1.5 | deg
Mach: | 0.1 |  |  | Cl=0 at alpha= | -3.3136 | deg
|  |  |  | @ Cl=0.1, Cd= | 0.0070188
|  |  |  | @ Cl=0.4, Cd= | 0.006943
|  |  |  | @ Cl=0.6, Cd= | 0.0071922
alpha (deg) | Cl | Cd | Cm | Cl/Cd
-17 | -0.372 | 0.14937 | -0.028 | -2.491
-16.5 | -0.392 | 0.14086 | -0.028 | -2.785
-16 | -0.409 | 0.13527 | -0.027 | -3.024
-15.5 | -0.425 | 0.12802 | -0.027 | -3.323
-15 | -0.441 | 0.12046 | -0.027 | -3.661
-14.5 | -0.456 | 0.11453 | -0.027 | -3.979
-14 | -0.469 | 0.10822 | -0.027 | -4.334
-13.5 | -0.481 | 0.10103 | -0.027 | -4.757
-13 | -0.49 | 0.09479 | -0.027 | -5.169
-12.5 | -0.497 | 0.08955 | -0.028 | -5.55
-12 | -0.501 | 0.08424 | -0.028 | -5.944
-11.5 | -0.501 | 0.07896 | -0.028 | -6.346
-11 | -0.498 | 0.07396 | -0.028 | -6.728
-10.5 | -0.49 | 0.06914 | -0.028 | -7.091
-10 | -0.479 | 0.06493 | -0.027 | -7.371
-9.5 | -0.463 | 0.06104 | -0.026 | -7.578
-9 | -0.443 | 0.05749 | -0.029 | -7.702
-8.5 | -0.419 | 0.05363 | -0.032 | -7.813
-8 | -0.48 | 0.01107 | -0.074 | -43.353
-7.5 | -0.446 | 0.00956 | -0.075 | -46.593
-7 | -0.402 | 0.00948 | -0.076 | -42.429
-6.5 | -0.355 | 0.00907 | -0.076 | -39.108
-6 | -0.304 | 0.00924 | -0.077 | -32.906
-5.5 | -0.251 | 0.00876 | -0.077 | -28.645
-5 | -0.196 | 0.00855 | -0.078 | -22.876
-4.5 | -0.139 | 0.00825 | -0.078 | -16.807
-4 | -0.081 | 0.00787 | -0.079 | -10.256
-3.5 | -0.022 | 0.00745 | -0.079 | -2.935
-3 | 0.037 | 0.00702 | -0.079 | 5.329
-2.5 | 0.097 | 0.00703 | -0.08 | 13.786
-2 | 0.156 | 0.00681 | -0.08 | 22.983
-1.5 | 0.216 | 0.00665 | -0.081 | 32.517
-1 | 0.276 | 0.00694 | -0.081 | 39.739
-0.5 | 0.335 | 0.00691 | -0.082 | 48.517
0 | 0.394 | 0.00694 | -0.082 | 56.799
0.5 | 0.454 | 0.00697 | -0.082 | 65.086
1 | 0.513 | 0.00706 | -0.083 | 72.628
1.5 | 0.572 | 0.00714 | -0.083 | 80.17
2 | 0.631 | 0.00725 | -0.083 | 87.005
2.5 | 0.69 | 0.00739 | -0.084 | 93.324
3 | 0.748 | 0.00755 | -0.084 | 99.051
3.5 | 0.806 | 0.00775 | -0.085 | 104.075
4 | 0.864 | 0.00798 | -0.085 | 108.294
4.5 | 0.92 | 0.00841 | -0.085 | 109.499
5 | 0.976 | 0.00882 | -0.086 | 110.641
5.5 | 1.028 | 0.00943 | -0.086 | 108.97
6 | 1.078 | 0.01045 | -0.086 | 103.103
6.5 | 1.125 | 0.01145 | -0.087 | 98.256
7 | 1.165 | 0.01239 | -0.087 | 94.02
7.5 | 1.198 | 0.0131 | -0.087 | 91.479
8 | 1.225 | 0.01274 | -0.087 | 96.144
8.5 | 1.244 | 0.0164 | -0.088 | 75.849
9 | 1.255 | 0.01738 | -0.088 | 72.197
9.5 | 1.256 | 0.01851 | -0.088 | 67.851
10 | 1.245 | 0.01987 | -0.088 | 62.652
10.5 | 1.224 | 0.02149 | -0.087 | 56.948
11 | 1.187 | 0.02413 | -0.086 | 49.194
11.5 | 1.073 | 0.04228 | -0.077 | 25.388
12 | 0.939 | 0.08451 | -0.039 | 11.114
12.5 | 0.907 | 0.0906 | -0.038 | 10.012
13 | 0.87 | 0.09667 | -0.034 | 9.004
13.5 | 0.833 | 0.10332 | -0.035 | 8.059
14 | 0.794 | 0.1096 | -0.038 | 7.242
14.5 | 0.753 | 0.11611 | -0.04 | 6.487

## 44. Re 1M Mach 0.10 (2)
BIGFOIL.COM POLAR EXPORT
HN-1023
HN-1023 |  |  |  | Cl Max: | 1.4291 | at alpha= | 13.5 | deg
XFOIL ncrit=9 |  |  |  | L/D Max: | 113.711 | at alpha= | 3.5 | deg
Re: | 1000000 |  |  | Cd Min: | 0.16923 | at alpha= | -15 | deg
Mach: | 0.1 |  |  | Cl=0 at alpha= | -3.2482 | deg
|  |  |  | @ Cl=0.1, Cd= | 0.005767
|  |  |  | @ Cl=0.4, Cd= | 0.0050942
|  |  |  | @ Cl=0.6, Cd= | 0.0056285
alpha (deg) | Cl | Cd | Cm | Cl/Cd
-15 | -0.5012 | 0.16923 | -0.0081 | -2.9616
-14.5 | -0.4934 | 0.16006 | -0.0122 | -3.0826
-14 | -0.484 | 0.15236 | -0.015 | -3.1767
-13.5 | -0.4816 | 0.14344 | -0.0176 | -3.3575
-13 | -0.4704 | 0.13759 | -0.0194 | -3.4189
-12.5 | -0.4604 | 0.13143 | -0.0213 | -3.503
-12 | -0.4549 | 0.12389 | -0.0238 | -3.6718
-11.5 | -0.454 | 0.11406 | -0.0276 | -3.9804
-11 | -0.7247 | 0.04371 | -0.0655 | -16.5797
-10.5 | -0.7703 | 0.0373 | -0.0641 | -20.6515
-10 | -0.7946 | 0.02982 | -0.0613 | -26.6465
-9.5 | -0.7501 | 0.02214 | -0.0671 | -33.8799
-9 | -0.6976 | 0.01854 | -0.0694 | -37.6268
-8.5 | -0.6349 | 0.01649 | -0.0723 | -38.5021
-8 | -0.5686 | 0.01463 | -0.0754 | -38.8653
-7.5 | -0.5108 | 0.01324 | -0.0763 | -38.5801
-7 | -0.4454 | 0.01158 | -0.079 | -38.4629
-6.5 | -0.3755 | 0.01068 | -0.0822 | -35.1592
-6 | -0.3177 | 0.00963 | -0.0828 | -32.9907
-5.5 | -0.2527 | 0.00886 | -0.0848 | -28.5214
-5 | -0.1954 | 0.00826 | -0.0849 | -23.6562
-4.5 | -0.1381 | 0.00767 | -0.0851 | -18.0052
-4 | -0.082 | 0.00714 | -0.0852 | -11.4846
-3.5 | -0.0274 | 0.00671 | -0.0848 | -4.0835
-2.5 | 0.0814 | 0.00588 | -0.0842 | 13.8435
-2 | 0.1357 | 0.00555 | -0.0839 | 24.4505
-1.5 | 0.1901 | 0.00529 | -0.0835 | 35.9357
-1 | 0.2441 | 0.00512 | -0.083 | 47.6758
-0.5 | 0.2982 | 0.00505 | -0.0824 | 59.0495
0 | 0.3523 | 0.00505 | -0.0818 | 69.7624
0.5 | 0.4063 | 0.0051 | -0.0811 | 79.6667
1 | 0.4593 | 0.00519 | -0.0803 | 88.4971
1.5 | 0.5116 | 0.00532 | -0.0792 | 96.1654
2 | 0.5626 | 0.00547 | -0.0779 | 102.8519
2.5 | 0.6098 | 0.00567 | -0.0757 | 107.5485
3 | 0.6661 | 0.00592 | -0.0756 | 112.5169
3.5 | 0.7232 | 0.00636 | -0.0761 | 113.7107
4 | 0.7748 | 0.00685 | -0.0753 | 113.1095
4.5 | 0.826 | 0.00739 | -0.0745 | 111.7727
5 | 0.8756 | 0.00807 | -0.0735 | 108.5006
5.5 | 0.9247 | 0.0088 | -0.0724 | 105.0795
6 | 0.9737 | 0.00953 | -0.0713 | 102.1721
6.5 | 1.0219 | 0.01031 | -0.07 | 99.1174
7.5 | 1.1151 | 0.01209 | -0.0671 | 92.2333
8 | 1.1603 | 0.01304 | -0.0654 | 88.9801
8.5 | 1.2055 | 0.01393 | -0.0637 | 86.5398
9 | 1.2482 | 0.01497 | -0.0616 | 83.3801
9.5 | 1.2875 | 0.01624 | -0.059 | 79.2796
10 | 1.3231 | 0.0177 | -0.0558 | 74.7514
10.5 | 1.3578 | 0.01896 | -0.0525 | 71.6139
11 | 1.3796 | 0.02066 | -0.0472 | 66.7764
11.5 | 1.3933 | 0.02283 | -0.0411 | 61.0293
12 | 1.4109 | 0.02482 | -0.0363 | 56.8453
12.5 | 1.4212 | 0.02746 | -0.0314 | 51.7553
13 | 1.4274 | 0.03068 | -0.0271 | 46.5254
13.5 | 1.4291 | 0.03466 | -0.0237 | 41.232
14 | 1.427 | 0.03952 | -0.0214 | 36.1083
14.5 | 1.4192 | 0.04567 | -0.0206 | 31.0751
15 | 1.4057 | 0.05335 | -0.0216 | 26.3486
15.5 | 1.3874 | 0.06275 | -0.0245 | 22.11
16 | 1.3622 | 0.07445 | -0.0296 | 18.2968
16.5 | 1.3329 | 0.08806 | -0.0365 | 15.1363
17 | 1.3 | 0.10343 | -0.0448 | 12.5689
17.5 | 1.2671 | 0.11972 | -0.0541 | 10.5839
18 | 1.235 | 0.13659 | -0.064 | 9.0417
18.5 | 1.2037 | 0.15397 | -0.0745 | 7.8178

## 45. Re 1M Mach 0.25 (1)
BIGFOIL.COM POLAR EXPORT
HN-1023
HN-1023 |  |  |  | Cl Max: | 1.237 | at alpha= | 8.5 | deg
JavaFoil+Calcfoil stall+Eppler ext transition |  |  |  | L/D Max: | 109.306 | at alpha= | 4.5 | deg
Re: | 1000000 |  |  | Cd Min: | 0.00669 | at alpha= | -1 | deg
Mach: | 0.25 |  |  | Cl=0 at alpha= | -3.3167 | deg
|  |  |  | @ Cl=0.1, Cd= | 0.00721
|  |  |  | @ Cl=0.4, Cd= | 0.0070659
|  |  |  | @ Cl=0.6, Cd= | 0.11
alpha (deg) | Cl | Cd | Cm | Cl/Cd
-12.5 | -0.342 | 0.09461 | -0.029 | -3.619
-12 | -0.373 | 0.08884 | -0.028 | -4.201
-11.5 | -0.398 | 0.08307 | -0.029 | -4.796
-11 | -0.417 | 0.0767 | -0.029 | -5.44
-10.5 | -0.43 | 0.07216 | -0.03 | -5.953
-10 | -0.435 | 0.06681 | -0.029 | -6.505
-9.5 | -0.432 | 0.06253 | -0.029 | -6.916
-9 | -0.423 | 0.0589 | -0.03 | -7.189
-8.5 | -0.408 | 0.05509 | -0.03 | -7.399
-8 | -0.387 | 0.05078 | -0.036 | -7.621
-7.5 | -0.441 | 0.0109 | -0.077 | -40.453
-7 | -0.405 | 0.00948 | -0.078 | -42.731
-6.5 | -0.36 | 0.00938 | -0.078 | -38.341
-6 | -0.31 | 0.00899 | -0.079 | -34.464
-5.5 | -0.256 | 0.00896 | -0.079 | -28.587
-5 | -0.2 | 0.00873 | -0.08 | -22.931
-4.5 | -0.142 | 0.0084 | -0.08 | -16.931
-4 | -0.083 | 0.00819 | -0.081 | -10.104
-3.5 | -0.022 | 0.00757 | -0.081 | -2.966
-3 | 0.038 | 0.00723 | -0.082 | 5.315
-2.5 | 0.1 | 0.00721 | -0.082 | 13.811
-2 | 0.161 | 0.00697 | -0.083 | 23.077
-1.5 | 0.222 | 0.0068 | -0.083 | 32.666
-1 | 0.283 | 0.00669 | -0.083 | 42.306
-0.5 | 0.344 | 0.00702 | -0.084 | 49.035
0 | 0.405 | 0.00707 | -0.084 | 57.308
0.5 | 0.466 | 0.0071 | -0.085 | 65.684
1 | 0.527 | 0.00722 | -0.085 | 73.034
1.5 | 0.588 | 0.00729 | -0.085 | 80.64
2 | 0.648 | 0.00743 | -0.086 | 87.211
2.5 | 0.709 | 0.00759 | -0.086 | 93.331
3 | 0.769 | 0.00776 | -0.087 | 99.094
3.5 | 0.828 | 0.008 | -0.087 | 103.6
4 | 0.887 | 0.00824 | -0.087 | 107.698
4.5 | 0.945 | 0.00864 | -0.088 | 109.306
5 | 1.001 | 0.0092 | -0.088 | 108.836
5.5 | 1.054 | 0.01036 | -0.088 | 101.677
6 | 1.103 | 0.01095 | -0.089 | 100.739
6.5 | 1.147 | 0.01238 | -0.089 | 92.648
7 | 1.185 | 0.01191 | -0.089 | 99.505
7.5 | 1.213 | 0.01549 | -0.089 | 78.323
8 | 1.231 | 0.01646 | -0.09 | 74.791
8.5 | 1.237 | 0.01757 | -0.09 | 70.399
9 | 1.228 | 0.01885 | -0.09 | 65.151
9.5 | 1.202 | 0.02047 | -0.089 | 58.696
10 | 1.154 | 0.02283 | -0.088 | 50.561
10.5 | 0.919 | 0.07255 | -0.041 | 12.667
11 | 0.867 | 0.07867 | -0.033 | 11.026
11.5 | 0.808 | 0.08443 | -0.03 | 9.565
12 | 0.74 | 0.09091 | -0.037 | 8.142
12.5 | 0.664 | 0.09705 | -0.038 | 6.84
13 | 0.581 | 0.10387 | -0.04 | 5.595
13.5 | 0.492 | 0.11 | -0.041 | 4.477

## 46. Re 1M Mach 0.25 (2)
BIGFOIL.COM POLAR EXPORT
HN-1023
HN-1023 |  |  |  | Cl Max: | 1.3694 | at alpha= | 12 | deg
XFOIL ncrit=9 |  |  |  | L/D Max: | 113.216 | at alpha= | 3.5 | deg
Re: | 1000000 |  |  | Cd Min: | 0.15733 | at alpha= | 17 | deg
Mach: | 0.25 |  |  | Cl=0 at alpha= | -3.2349 | deg
|  |  |  | @ Cl=0.1, Cd= | 0.0059171
|  |  |  | @ Cl=0.4, Cd= | 0.0051915
|  |  |  | @ Cl=0.6, Cd= | 0.0057152
alpha (deg) | Cl | Cd | Cm | Cl/Cd
-14 | -0.4801 | 0.15537 | -0.0151 | -3.09
-13.5 | -0.4731 | 0.14755 | -0.0172 | -3.2064
-13 | -0.4609 | 0.1416 | -0.019 | -3.2549
-12.5 | -0.451 | 0.13496 | -0.0212 | -3.3417
-12 | -0.4446 | 0.12725 | -0.0237 | -3.4939
-11.5 | -0.4417 | 0.11763 | -0.0276 | -3.755
-11 | -0.455 | 0.10568 | -0.0304 | -4.3055
-10.5 | -0.4693 | 0.09438 | -0.0343 | -4.9725
-10 | -0.4911 | 0.08292 | -0.0387 | -5.9226
-9.5 | -0.6817 | 0.04186 | -0.061 | -16.2852
-9 | -0.6902 | 0.02931 | -0.0717 | -23.5483
-8.5 | -0.646 | 0.02247 | -0.0764 | -28.7494
-8 | -0.5836 | 0.01812 | -0.0802 | -32.2075
-7.5 | -0.5268 | 0.01513 | -0.081 | -34.8182
-7 | -0.4593 | 0.01271 | -0.0836 | -36.1369
-6.5 | -0.3884 | 0.01133 | -0.0863 | -34.2807
-6 | -0.3286 | 0.01003 | -0.0865 | -32.7617
-5.5 | -0.2655 | 0.00916 | -0.0873 | -28.9847
-5 | -0.2032 | 0.00843 | -0.0879 | -24.1044
-4.5 | -0.1441 | 0.00787 | -0.0878 | -18.31
-4 | -0.0867 | 0.00733 | -0.0875 | -11.8281
-3.5 | -0.0299 | 0.00686 | -0.0872 | -4.3586
-3 | 0.0265 | 0.00643 | -0.0868 | 4.1213
-2.5 | 0.0825 | 0.00602 | -0.0864 | 13.7043
-2 | 0.1386 | 0.00569 | -0.086 | 24.3585
-1.5 | 0.1945 | 0.00542 | -0.0855 | 35.8856
-1 | 0.2501 | 0.00523 | -0.0849 | 47.8203
-0.5 | 0.306 | 0.00515 | -0.0843 | 59.4175
0 | 0.3616 | 0.00515 | -0.0836 | 70.2136
0.5 | 0.4171 | 0.00521 | -0.0829 | 80.0576
1 | 0.4719 | 0.00531 | -0.082 | 88.8701
1.5 | 0.526 | 0.00545 | -0.0809 | 96.5138
2 | 0.5787 | 0.00562 | -0.0796 | 102.9715
2.5 | 0.6279 | 0.00584 | -0.0774 | 107.5171
3 | 0.6813 | 0.00609 | -0.0761 | 111.8719
3.5 | 0.7427 | 0.00656 | -0.077 | 113.2165
4 | 0.7958 | 0.00708 | -0.076 | 112.4011
4.5 | 0.8485 | 0.00767 | -0.075 | 110.6258
5 | 0.8996 | 0.00839 | -0.0737 | 107.2229
5.5 | 0.9501 | 0.00917 | -0.0723 | 103.6096
6 | 1.0007 | 0.00993 | -0.0708 | 100.7754
6.5 | 1.05 | 0.01079 | -0.0691 | 97.3123
7 | 1.0975 | 0.01178 | -0.0671 | 93.1664
7.5 | 1.145 | 0.01274 | -0.065 | 89.8744
8 | 1.1904 | 0.01382 | -0.0626 | 86.136
8.5 | 1.235 | 0.0149 | -0.06 | 82.8859
9 | 1.274 | 0.01633 | -0.0565 | 78.0159
9.5 | 1.3075 | 0.018 | -0.052 | 72.6389
10 | 1.3344 | 0.01958 | -0.0465 | 68.1512
10.5 | 1.3565 | 0.02142 | -0.0408 | 63.3287
11 | 1.3586 | 0.02458 | -0.0334 | 55.2726
11.5 | 1.3665 | 0.02768 | -0.0279 | 49.3678
12 | 1.3694 | 0.03155 | -0.0233 | 43.4041
12.5 | 1.3629 | 0.0368 | -0.0199 | 37.0353
13 | 1.3512 | 0.0434 | -0.0184 | 31.1336
13.5 | 1.3338 | 0.05169 | -0.0192 | 25.8038
14 | 1.311 | 0.06197 | -0.0225 | 21.1554
14.5 | 1.2832 | 0.07442 | -0.0284 | 17.2427
15 | 1.2512 | 0.08898 | -0.0362 | 14.0616
15.5 | 1.2176 | 0.10498 | -0.0454 | 11.5984
16 | 1.1839 | 0.122 | -0.0554 | 9.7041
16.5 | 1.1522 | 0.13941 | -0.0659 | 8.2648
17 | 1.1221 | 0.15733 | -0.0768 | 7.1321

## 47. Re 1M Mach 0.50 (1)
BIGFOIL.COM POLAR EXPORT
HN-1023
HN-1023 |  |  |  | Cl Max: | 1.266 | at alpha= | 20 | deg
JavaFoil+Calcfoil stall+Eppler ext transition |  |  |  | L/D Max: | 104.524 | at alpha= | 5.5 | deg
Re: | 1000000 |  |  | Cd Min: | 0.00699 | at alpha= | -2 | deg
Mach: | 0.5 |  |  | Cl=0 at alpha= | -3.3162 | deg
|  |  |  | @ Cl=0.1, Cd= | 0.0074947
|  |  |  | @ Cl=0.4, Cd= | 0.0076532
|  |  |  | @ Cl=0.6, Cd= | 0.008035
alpha (deg) | Cl | Cd | Cm | Cl/Cd
-20 | -0.886 | 0.19963 | -0.043 | -4.44
-19.5 | -0.858 | 0.19211 | -0.042 | -4.465
-19 | -0.832 | 0.18512 | -0.042 | -4.495
-18.5 | -0.806 | 0.18188 | -0.042 | -4.433
-18 | -0.781 | 0.17633 | -0.042 | -4.427
-17.5 | -0.755 | 0.17011 | -0.042 | -4.439
-17 | -0.728 | 0.16577 | -0.041 | -4.39
-16.5 | -0.701 | 0.16026 | -0.04 | -4.377
-16 | -0.676 | 0.15261 | -0.041 | -4.427
-15.5 | -0.65 | 0.14846 | -0.041 | -4.377
-15 | -0.624 | 0.14418 | -0.041 | -4.327
-14.5 | -0.597 | 0.13756 | -0.04 | -4.337
-14 | -0.57 | 0.13319 | -0.039 | -4.282
-13.5 | -0.544 | 0.12937 | -0.04 | -4.206
-13 | -0.518 | 0.12564 | -0.04 | -4.122
-12.5 | -0.491 | 0.11764 | -0.038 | -4.174
-12 | -0.464 | 0.11396 | -0.038 | -4.076
-11.5 | -0.438 | 0.11079 | -0.038 | -3.955
-11 | -0.412 | 0.10428 | -0.038 | -3.949
-10.5 | -0.385 | 0.09826 | -0.036 | -3.916
-10 | -0.358 | 0.09678 | -0.036 | -3.702
-9.5 | -0.332 | 0.09429 | -0.037 | -3.519
-9 | -0.305 | 0.09155 | -0.037 | -3.334
-8.5 | -0.278 | 0.06753 | -0.034 | -4.12
-8 | -0.252 | 0.05879 | -0.035 | -4.28
-7.5 | -0.225 | 0.05573 | -0.034 | -4.036
-7 | -0.198 | 0.05122 | -0.034 | -3.868
-6.5 | -0.245 | 0.04637 | -0.035 | -5.275
-6 | -0.25 | 0.04288 | -0.032 | -5.841
-5.5 | -0.272 | 0.00946 | -0.089 | -28.737
-5 | -0.218 | 0.00924 | -0.089 | -23.592
-4.5 | -0.157 | 0.00911 | -0.09 | -17.224
-4 | -0.092 | 0.00879 | -0.09 | -10.464
-3.5 | -0.025 | 0.00832 | -0.091 | -3.008
-3 | 0.043 | 0.00783 | -0.091 | 5.473
-2.5 | 0.111 | 0.00743 | -0.092 | 14.957
-2 | 0.18 | 0.00699 | -0.092 | 25.687
-1.5 | 0.248 | 0.00744 | -0.093 | 33.355
-1 | 0.316 | 0.00736 | -0.093 | 42.972
-0.5 | 0.385 | 0.00764 | -0.094 | 50.344
0 | 0.453 | 0.0077 | -0.094 | 58.825
0.5 | 0.521 | 0.00777 | -0.095 | 67.061
1 | 0.589 | 0.00798 | -0.095 | 73.781
1.5 | 0.657 | 0.00832 | -0.095 | 78.946
2 | 0.724 | 0.00865 | -0.096 | 83.654
2.5 | 0.791 | 0.00908 | -0.096 | 87.128
3 | 0.858 | 0.00961 | -0.097 | 89.243
3.5 | 0.924 | 0.00917 | -0.097 | 100.758
4 | 0.988 | 0.00975 | -0.098 | 101.342
4.5 | 1.05 | 0.01068 | -0.098 | 98.344
5 | 1.107 | 0.01085 | -0.098 | 101.968
5.5 | 1.155 | 0.01105 | -0.098 | 104.524
6 | 1.191 | 0.01614 | -0.099 | 73.763
6.5 | 1.209 | 0.01749 | -0.099 | 69.104
7 | 1.179 | 0.01919 | -0.099 | 61.457
7.5 | 0.586 | 0.05538 | -0.04 | 10.58
8 | 0.657 | 0.04363 | -0.079 | 15.063
8.5 | 0.639 | 0.07208 | -0.038 | 8.87
9 | 0.667 | 0.07528 | -0.04 | 8.856
9.5 | 0.694 | 0.09339 | -0.043 | 7.432
10 | 0.721 | 0.09796 | -0.043 | 7.359
10.5 | 0.748 | 0.10409 | -0.044 | 7.188
11 | 0.776 | 0.10788 | -0.047 | 7.189
11.5 | 0.803 | 0.11391 | -0.047 | 7.045
12 | 0.831 | 0.11952 | -0.05 | 6.95
12.5 | 0.857 | 0.12494 | -0.051 | 6.863
13 | 0.885 | 0.12821 | -0.052 | 6.902
13.5 | 0.913 | 0.13574 | -0.054 | 6.726
14 | 0.94 | 0.13862 | -0.055 | 6.778
14.5 | 0.967 | 0.14562 | -0.056 | 6.639
15 | 0.996 | 0.15026 | -0.058 | 6.626
15.5 | 1.022 | 0.15625 | -0.058 | 6.541
16 | 1.049 | 0.16224 | -0.059 | 6.464
16.5 | 1.077 | 0.16686 | -0.06 | 6.454
17 | 1.105 | 0.17155 | -0.062 | 6.44
17.5 | 1.131 | 0.17754 | -0.062 | 6.372
18 | 1.158 | 0.18302 | -0.062 | 6.327
18.5 | 1.186 | 0.18934 | -0.064 | 6.263
19 | 1.214 | 0.19248 | -0.065 | 6.308
19.5 | 1.24 | 0.19745 | -0.065 | 6.281
20 | 1.266 | 0.20322 | -0.066 | 6.232

## 48. Re 1M Mach 0.50 (2)
BIGFOIL.COM POLAR EXPORT
HN-1023
HN-1023 |  |  |  | Cl Max: | 1.2802 | at alpha= | 8.5 | deg
XFOIL ncrit=9 |  |  |  | L/D Max: | 110.954 | at alpha= | 3.5 | deg
Re: | 1000000 |  |  | Cd Min: | 0.26251 | at alpha= | -20 | deg
Mach: | 0.5 |  |  | Cl=0 at alpha= | -3.1718 | deg
|  |  |  | @ Cl=0.1, Cd= | 0.0065608
|  |  |  | @ Cl=0.4, Cd= | 0.00561
|  |  |  | @ Cl=0.6, Cd= | 0.0060915
alpha (deg) | Cl | Cd | Cm | Cl/Cd
-20 | -0.7012 | 0.26251 | 0.0302 | -2.6711
-19.5 | -0.6802 | 0.2545 | 0.0258 | -2.6727
-19 | -0.6588 | 0.24592 | 0.021 | -2.6789
-18.5 | -0.6386 | 0.23783 | 0.0165 | -2.6851
-18 | -0.6191 | 0.22963 | 0.012 | -2.6961
-17.5 | -0.5996 | 0.2215 | 0.0084 | -2.707
-17 | -0.58 | 0.21428 | 0.0053 | -2.7067
-16.5 | -0.5608 | 0.20712 | 0.0019 | -2.7076
-16 | -0.5419 | 0.19965 | -0.0016 | -2.7142
-15.5 | -0.5235 | 0.19184 | -0.005 | -2.7288
-15 | -0.508 | 0.18275 | -0.0098 | -2.7798
-14.5 | -0.4927 | 0.17452 | -0.0125 | -2.8232
-14 | -0.4759 | 0.16748 | -0.0149 | -2.8415
-13.5 | -0.4594 | 0.16081 | -0.0173 | -2.8568
-13 | -0.4449 | 0.15345 | -0.02 | -2.8993
-12.5 | -0.4351 | 0.14449 | -0.0241 | -3.0113
-12 | -0.4242 | 0.13658 | -0.0267 | -3.1059
-11.5 | -0.4149 | 0.12866 | -0.0289 | -3.2248
-11 | -0.4068 | 0.12083 | -0.0309 | -3.3667
-10.5 | -0.4014 | 0.11377 | -0.0318 | -3.5282
-10 | -0.4057 | 0.10338 | -0.0345 | -3.9244
-9.5 | -0.4107 | 0.09455 | -0.037 | -4.3437
-9 | -0.4168 | 0.08634 | -0.0389 | -4.8274
-8.5 | -0.4292 | 0.07824 | -0.0405 | -5.4857
-8 | -0.4478 | 0.07111 | -0.0407 | -6.2973
-7.5 | -0.4425 | 0.05721 | -0.0573 | -7.7347
-7 | -0.4267 | 0.03824 | -0.0875 | -11.1585
-6.5 | -0.4075 | 0.02414 | -0.1026 | -16.8807
-6 | -0.3661 | 0.01561 | -0.1049 | -23.4529
-5.5 | -0.3053 | 0.01171 | -0.1035 | -26.0717
-5 | -0.2391 | 0.01001 | -0.1019 | -23.8861
-4.5 | -0.1729 | 0.00886 | -0.1003 | -19.5147
-4 | -0.1073 | 0.00812 | -0.0989 | -13.2143
-3.5 | -0.0424 | 0.00754 | -0.0976 | -5.6233
-3 | 0.0222 | 0.00706 | -0.0966 | 3.1445
-2.5 | 0.0862 | 0.00665 | -0.0957 | 12.9624
-2 | 0.1496 | 0.00624 | -0.0949 | 23.9744
-1.5 | 0.2131 | 0.00595 | -0.0941 | 35.8151
-1 | 0.276 | 0.00572 | -0.0933 | 48.2517
-0.5 | 0.339 | 0.00561 | -0.0924 | 60.4278
0 | 0.4016 | 0.00561 | -0.0914 | 71.5865
0.5 | 0.4644 | 0.00568 | -0.0904 | 81.7606
1 | 0.526 | 0.00584 | -0.0891 | 90.0685
1.5 | 0.5871 | 0.00604 | -0.0876 | 97.202
2 | 0.6472 | 0.00628 | -0.0858 | 103.0573
2.5 | 0.7044 | 0.00659 | -0.0833 | 106.8892
3 | 0.7562 | 0.00691 | -0.0795 | 109.4356
3.5 | 0.8255 | 0.00744 | -0.0795 | 110.9543
4 | 0.8851 | 0.00811 | -0.0775 | 109.1369
4.5 | 0.9442 | 0.00885 | -0.0752 | 106.6893
5 | 1.0008 | 0.00975 | -0.0723 | 102.6462
5.5 | 1.0563 | 0.01073 | -0.069 | 98.4436
6 | 1.1105 | 0.01177 | -0.0652 | 94.35
6.5 | 1.1621 | 0.01292 | -0.0607 | 89.9458
7 | 1.2062 | 0.01428 | -0.0549 | 84.4678
7.5 | 1.2422 | 0.01591 | -0.0476 | 78.0767
8 | 1.2679 | 0.01818 | -0.0392 | 69.7415
8.5 | 1.2802 | 0.02137 | -0.0305 | 59.9064
9 | 1.2765 | 0.02606 | -0.0224 | 48.9831
9.5 | 1.2625 | 0.03246 | -0.0168 | 38.894
10 | 1.2405 | 0.04073 | -0.015 | 30.4567
10.5 | 1.2094 | 0.05138 | -0.0173 | 23.5383
11 | 1.1756 | 0.06409 | -0.0235 | 18.343
11.5 | 1.142 | 0.07836 | -0.032 | 14.5738
12 | 1.1089 | 0.09375 | -0.0417 | 11.8283
12.5 | 1.08 | 0.10922 | -0.0513 | 9.8883
13 | 1.0548 | 0.12474 | -0.061 | 8.456
13.5 | 1.0341 | 0.14021 | -0.0706 | 7.3754

## 49. Re 2M Mach 0.00 (1)
BIGFOIL.COM POLAR EXPORT
HN-1023
HN-1023 |  |  |  | Cl Max: | 1.265 | at alpha= | 9.5 | deg
JavaFoil+Calcfoil stall+Eppler ext transition |  |  |  | L/D Max: | 119.72 | at alpha= | 5.5 | deg
Re: | 2000000 |  |  | Cd Min: | 0.0064 | at alpha= | -1.5 | deg
Mach: | 0 |  |  | Cl=0 at alpha= | -3.3136 | deg
|  |  |  | @ Cl=0.1, Cd= | 0.006722
|  |  |  | @ Cl=0.4, Cd= | 0.0065944
|  |  |  | @ Cl=0.6, Cd= | 0.0068873
alpha (deg) | Cl | Cd | Cm | Cl/Cd
-14 | -0.497 | 0.09985 | -0.032 | -4.975
-13.5 | -0.505 | 0.09406 | -0.032 | -5.373
-13 | -0.512 | 0.08895 | -0.033 | -5.755
-12.5 | -0.516 | 0.08328 | -0.033 | -6.195
-12 | -0.517 | 0.07848 | -0.034 | -6.589
-11.5 | -0.515 | 0.07374 | -0.035 | -6.986
-11 | -0.51 | 0.0692 | -0.036 | -7.365
-10.5 | -0.501 | 0.06396 | -0.038 | -7.838
-10 | -0.489 | 0.05943 | -0.04 | -8.225
-9.5 | -0.482 | 0.04841 | -0.05 | -9.948
-9 | -0.536 | 0.01206 | -0.071 | -44.438
-8.5 | -0.52 | 0.01005 | -0.074 | -51.726
-8 | -0.486 | 0.00874 | -0.075 | -55.594
-7.5 | -0.446 | 0.00866 | -0.075 | -51.455
-7 | -0.401 | 0.00829 | -0.076 | -48.441
-6.5 | -0.354 | 0.0085 | -0.076 | -41.597
-6 | -0.303 | 0.00817 | -0.076 | -37.092
-5.5 | -0.25 | 0.00788 | -0.077 | -31.683
-5 | -0.195 | 0.00763 | -0.077 | -25.503
-4.5 | -0.138 | 0.00742 | -0.078 | -18.592
-4 | -0.08 | 0.0071 | -0.078 | -11.305
-3.5 | -0.022 | 0.00746 | -0.079 | -2.916
-3 | 0.037 | 0.007 | -0.079 | 5.32
-2.5 | 0.096 | 0.00674 | -0.079 | 14.299
-2 | 0.156 | 0.00647 | -0.08 | 24.048
-1.5 | 0.215 | 0.0064 | -0.08 | 33.587
-1 | 0.274 | 0.00677 | -0.081 | 40.516
-0.5 | 0.333 | 0.00664 | -0.081 | 50.189
0 | 0.392 | 0.00657 | -0.081 | 59.762
0.5 | 0.451 | 0.00675 | -0.082 | 66.918
1 | 0.51 | 0.00678 | -0.082 | 75.298
1.5 | 0.569 | 0.00684 | -0.083 | 83.222
2 | 0.628 | 0.00693 | -0.083 | 90.61
2.5 | 0.686 | 0.00705 | -0.083 | 97.396
3 | 0.745 | 0.00718 | -0.084 | 103.684
3.5 | 0.803 | 0.00747 | -0.084 | 107.503
4 | 0.86 | 0.00765 | -0.085 | 112.381
4.5 | 0.916 | 0.00792 | -0.085 | 115.687
5 | 0.971 | 0.00836 | -0.085 | 116.186
5.5 | 1.023 | 0.00855 | -0.086 | 119.72
6 | 1.073 | 0.0092 | -0.086 | 116.705
6.5 | 1.12 | 0.01024 | -0.086 | 109.422
7 | 1.163 | 0.01063 | -0.087 | 109.39
7.5 | 1.198 | 0.01087 | -0.087 | 110.261
8 | 1.225 | 0.01206 | -0.087 | 101.627
8.5 | 1.246 | 0.01169 | -0.087 | 106.629
9 | 1.26 | 0.01504 | -0.088 | 83.762
9.5 | 1.265 | 0.01597 | -0.088 | 79.198
10 | 1.262 | 0.01698 | -0.088 | 74.332
10.5 | 1.249 | 0.01808 | -0.088 | 69.102
11 | 1.226 | 0.01947 | -0.087 | 62.973
11.5 | 1.194 | 0.02132 | -0.087 | 56.004
12 | 1.151 | 0.02428 | -0.086 | 47.38
12.5 | 1.088 | 0.03086 | -0.083 | 35.263
13 | 1.001 | 0.04777 | -0.077 | 20.959
13.5 | 0.913 | 0.07475 | -0.066 | 12.21
14 | 0.854 | 0.09263 | -0.058 | 9.224
14.5 | 0.818 | 0.09754 | -0.058 | 8.382

## 50. Re 2M Mach 0.00 (2)
BIGFOIL.COM POLAR EXPORT
HN-1023
HN-1023 |  |  |  | Cl Max: | 1.5728 | at alpha= | 15 | deg
XFOIL ncrit=9 |  |  |  | L/D Max: | 123.859 | at alpha= | 4 | deg
Re: | 2000000 |  |  | Cd Min: | 0.17202 | at alpha= | -15.5 | deg
Mach: | 0 |  |  | Cl=0 at alpha= | -3.2344 | deg
|  |  |  | @ Cl=0.1, Cd= | 0.0052607
|  |  |  | @ Cl=0.4, Cd= | 0.0046426
|  |  |  | @ Cl=0.6, Cd= | 0.0052527
alpha (deg) | Cl | Cd | Cm | Cl/Cd
-15.5 | -0.5235 | 0.17202 | -0.0051 | -3.0433
-15 | -0.5094 | 0.16645 | -0.0076 | -3.0604
-14 | -0.896 | 0.05965 | -0.0556 | -15.021
-13.5 | -0.9866 | 0.03445 | -0.0765 | -28.6386
-13 | -1.0267 | 0.02943 | -0.0716 | -34.8862
-12.5 | -1.0234 | 0.02659 | -0.0669 | -38.4882
-12 | -0.997 | 0.02385 | -0.0653 | -41.8029
-11.5 | -0.944 | 0.0212 | -0.0682 | -44.5283
-11 | -0.8864 | 0.01909 | -0.0711 | -46.4327
-10.5 | -0.8296 | 0.01734 | -0.0731 | -47.8431
-10 | -0.7775 | 0.0144 | -0.0748 | -53.9931
-9.5 | -0.7163 | 0.01308 | -0.077 | -54.763
-9 | -0.6524 | 0.012 | -0.0796 | -54.3667
-8.5 | -0.5867 | 0.01099 | -0.0824 | -53.3849
-8 | -0.5314 | 0.01021 | -0.0826 | -52.047
-7.5 | -0.4705 | 0.00922 | -0.0841 | -51.0304
-7 | -0.4146 | 0.00861 | -0.0843 | -48.1533
-6.5 | -0.3569 | 0.00804 | -0.0848 | -44.3905
-6 | -0.301 | 0.00759 | -0.0849 | -39.6574
-5.5 | -0.2462 | 0.00718 | -0.0846 | -34.2897
-5 | -0.1918 | 0.00684 | -0.0843 | -28.0409
-4.5 | -0.1375 | 0.00649 | -0.084 | -21.1864
-4 | -0.0831 | 0.00618 | -0.0837 | -13.4466
-3.5 | -0.029 | 0.00588 | -0.0834 | -4.932
-3 | 0.0256 | 0.00561 | -0.0831 | 4.5633
-2.5 | 0.0801 | 0.00536 | -0.0829 | 14.944
-2 | 0.1342 | 0.00509 | -0.0826 | 26.3654
-1.5 | 0.1887 | 0.00491 | -0.0824 | 38.4318
-1 | 0.2432 | 0.00476 | -0.0822 | 51.0924
-0.5 | 0.2978 | 0.00465 | -0.082 | 64.043
0 | 0.3525 | 0.00459 | -0.0817 | 76.7974
0.5 | 0.4067 | 0.00465 | -0.0814 | 87.4624
1 | 0.4613 | 0.00475 | -0.0811 | 97.1158
1.5 | 0.5152 | 0.0049 | -0.0807 | 105.1429
2 | 0.5686 | 0.00511 | -0.0801 | 111.272
2.5 | 0.6214 | 0.00535 | -0.0795 | 116.1495
3 | 0.673 | 0.00563 | -0.0787 | 119.5382
3.5 | 0.7228 | 0.00592 | -0.0774 | 122.0946
4 | 0.7704 | 0.00622 | -0.0756 | 123.8585
4.5 | 0.8277 | 0.00674 | -0.0762 | 122.8042
5 | 0.8782 | 0.00735 | -0.0754 | 119.483
5.5 | 0.9292 | 0.00791 | -0.0747 | 117.4716
6 | 0.9793 | 0.00853 | -0.0738 | 114.8066
6.5 | 1.0285 | 0.00921 | -0.0728 | 111.6721
7 | 1.0772 | 0.00991 | -0.0718 | 108.6983
7.5 | 1.1255 | 0.01062 | -0.0707 | 105.9793
8 | 1.1734 | 0.01133 | -0.0695 | 103.5658
8.5 | 1.2208 | 0.01203 | -0.0682 | 101.4796
9 | 1.2658 | 0.0129 | -0.0666 | 98.124
9.5 | 1.3085 | 0.01393 | -0.0646 | 93.934
10 | 1.3522 | 0.01478 | -0.0628 | 91.4885
10.5 | 1.3929 | 0.01579 | -0.0606 | 88.2141
11 | 1.4282 | 0.01712 | -0.0575 | 83.4229
11.5 | 1.4631 | 0.01821 | -0.0544 | 80.346
12 | 1.4902 | 0.01936 | -0.05 | 76.9731
12.5 | 1.5128 | 0.02076 | -0.0451 | 72.8709
13 | 1.5329 | 0.02236 | -0.0404 | 68.5555
13.5 | 1.5493 | 0.02429 | -0.0358 | 63.7834
14 | 1.5627 | 0.02657 | -0.0315 | 58.8145
14.5 | 1.5709 | 0.02947 | -0.0275 | 53.3051
15 | 1.5728 | 0.0332 | -0.0241 | 47.3735
15.5 | 1.5686 | 0.038 | -0.0216 | 41.2789
16 | 1.5464 | 0.04548 | -0.0206 | 34.0018
16.5 | 1.5146 | 0.05554 | -0.0224 | 27.2704
17 | 1.4873 | 0.06659 | -0.0264 | 22.3352
17.5 | 1.4293 | 0.08461 | -0.0353 | 16.8928
18 | 1.3892 | 0.10119 | -0.0443 | 13.7286
18.5 | 1.369 | 0.11456 | -0.0517 | 11.9501
19 | 1.3179 | 0.1352 | -0.0639 | 9.7478
19.5 | 1.2818 | 0.15321 | -0.0749 | 8.3663
20 | 1.2567 | 0.16905 | -0.0848 | 7.4339

## 51. Re 2M Mach 0.10 (1)
BIGFOIL.COM POLAR EXPORT
HN-1023
HN-1023 |  |  |  | Cl Max: | 1.26 | at alpha= | 9.5 | deg
JavaFoil+Calcfoil stall+Eppler ext transition |  |  |  | L/D Max: | 117.882 | at alpha= | 5.5 | deg
Re: | 2000000 |  |  | Cd Min: | 0.00642 | at alpha= | -1.5 | deg
Mach: | 0.1 |  |  | Cl=0 at alpha= | -3.3136 | deg
|  |  |  | @ Cl=0.1, Cd= | 0.0067293
|  |  |  | @ Cl=0.4, Cd= | 0.006594
|  |  |  | @ Cl=0.6, Cd= | 0.0069127
alpha (deg) | Cl | Cd | Cm | Cl/Cd
-13.5 | -0.482 | 0.09517 | -0.032 | -5.063
-13 | -0.491 | 0.08965 | -0.032 | -5.481
-12.5 | -0.499 | 0.0841 | -0.033 | -5.928
-12 | -0.503 | 0.07902 | -0.034 | -6.36
-11.5 | -0.503 | 0.07435 | -0.035 | -6.77
-11 | -0.5 | 0.06965 | -0.036 | -7.183
-10.5 | -0.494 | 0.06447 | -0.038 | -7.665
-10 | -0.483 | 0.05995 | -0.04 | -8.064
-9.5 | -0.47 | 0.05464 | -0.043 | -8.599
-9 | -0.516 | 0.01623 | -0.069 | -31.761
-8.5 | -0.517 | 0.0102 | -0.074 | -50.721
-8 | -0.485 | 0.00882 | -0.075 | -55.058
-7.5 | -0.446 | 0.00873 | -0.075 | -51.076
-7 | -0.402 | 0.00836 | -0.076 | -48.131
-6.5 | -0.355 | 0.00859 | -0.076 | -41.306
-6 | -0.304 | 0.00819 | -0.077 | -37.149
-5.5 | -0.251 | 0.00789 | -0.077 | -31.77
-5 | -0.196 | 0.00762 | -0.078 | -25.648
-4.5 | -0.139 | 0.00749 | -0.078 | -18.522
-4 | -0.081 | 0.00711 | -0.079 | -11.35
-3.5 | -0.022 | 0.00748 | -0.079 | -2.925
-3 | 0.037 | 0.00702 | -0.079 | 5.325
-2.5 | 0.097 | 0.00674 | -0.08 | 14.375
-2 | 0.156 | 0.00653 | -0.08 | 23.956
-1.5 | 0.216 | 0.00642 | -0.081 | 33.662
-1 | 0.276 | 0.00678 | -0.081 | 40.645
-0.5 | 0.335 | 0.00666 | -0.082 | 50.274
0 | 0.394 | 0.00659 | -0.082 | 59.876
0.5 | 0.454 | 0.00663 | -0.082 | 68.454
1 | 0.513 | 0.0068 | -0.083 | 75.439
1.5 | 0.572 | 0.00687 | -0.083 | 83.328
2 | 0.631 | 0.00696 | -0.083 | 90.727
2.5 | 0.69 | 0.00708 | -0.084 | 97.444
3 | 0.748 | 0.00721 | -0.084 | 103.755
3.5 | 0.806 | 0.0075 | -0.085 | 107.549
4 | 0.864 | 0.00769 | -0.085 | 112.264
4.5 | 0.92 | 0.00797 | -0.085 | 115.549
5 | 0.976 | 0.00842 | -0.086 | 115.846
5.5 | 1.028 | 0.00872 | -0.086 | 117.882
6 | 1.078 | 0.00926 | -0.086 | 116.402
6.5 | 1.125 | 0.01031 | -0.087 | 109.108
7 | 1.167 | 0.01071 | -0.087 | 108.946
7.5 | 1.202 | 0.01097 | -0.087 | 109.54
8 | 1.227 | 0.01219 | -0.087 | 100.711
8.5 | 1.246 | 0.01181 | -0.088 | 105.58
9 | 1.258 | 0.01524 | -0.088 | 82.514
9.5 | 1.26 | 0.0162 | -0.088 | 77.805
10 | 1.253 | 0.01728 | -0.088 | 72.5
10.5 | 1.235 | 0.01848 | -0.088 | 66.857
11 | 1.207 | 0.02003 | -0.088 | 60.24
11.5 | 1.168 | 0.02223 | -0.087 | 52.519
12 | 1.114 | 0.02611 | -0.085 | 42.661
12.5 | 1.032 | 0.03749 | -0.081 | 27.521
13 | 0.925 | 0.06571 | -0.069 | 14.078
13.5 | 0.859 | 0.08445 | -0.061 | 10.17
14 | 0.813 | 0.09279 | -0.058 | 8.759
14.5 | 0.767 | 0.10068 | -0.057 | 7.621

## 52. Re 2M Mach 0.10 (2)
BIGFOIL.COM POLAR EXPORT
HN-1023
HN-1023 |  |  |  | Cl Max: | 1.5554 | at alpha= | 14.5 | deg
XFOIL ncrit=9 |  |  |  | L/D Max: | 123.461 | at alpha= | 4 | deg
Re: | 2000000 |  |  | Cd Min: | 0.1962 | at alpha= | -17 | deg
Mach: | 0.1 |  |  | Cl=0 at alpha= | -3.232 | deg
|  |  |  | @ Cl=0.1, Cd= | 0.0052788
|  |  |  | @ Cl=0.4, Cd= | 0.0046603
|  |  |  | @ Cl=0.6, Cd= | 0.0052688
alpha (deg) | Cl | Cd | Cm | Cl/Cd
-17 | -0.5553 | 0.1962 | 0.0042 | -2.8303
-15.5 | -0.5231 | 0.17257 | -0.0051 | -3.0312
-15 | -0.5088 | 0.16702 | -0.0076 | -3.0463
-13.5 | -0.7777 | 0.07554 | -0.0457 | -10.2952
-13 | -0.9238 | 0.03844 | -0.0732 | -24.0323
-12.5 | -0.9726 | 0.03151 | -0.072 | -30.8664
-12 | -0.9826 | 0.02776 | -0.0665 | -35.3963
-11.5 | -0.9445 | 0.02368 | -0.0687 | -39.886
-11 | -0.8909 | 0.02044 | -0.0719 | -43.5861
-10.5 | -0.8293 | 0.01918 | -0.0745 | -43.2377
-10 | -0.7815 | 0.01543 | -0.0759 | -50.6481
-9.5 | -0.7215 | 0.01354 | -0.0781 | -53.2866
-9 | -0.6571 | 0.01235 | -0.0806 | -53.2065
-8.5 | -0.5909 | 0.01125 | -0.0833 | -52.5244
-8 | -0.5353 | 0.01037 | -0.0835 | -51.6201
-7 | -0.4177 | 0.00868 | -0.085 | -48.1221
-6.5 | -0.3593 | 0.00818 | -0.0855 | -43.9242
-6 | -0.3034 | 0.00762 | -0.0854 | -39.8163
-5.5 | -0.2482 | 0.00721 | -0.0852 | -34.4244
-5 | -0.1933 | 0.00687 | -0.0848 | -28.1368
-4.5 | -0.1387 | 0.00652 | -0.0845 | -21.273
-4 | -0.0839 | 0.00621 | -0.0841 | -13.5105
-3.5 | -0.0294 | 0.00589 | -0.0838 | -4.9915
-2.5 | 0.0803 | 0.00538 | -0.0833 | 14.9257
-2 | 0.1348 | 0.0051 | -0.083 | 26.4314
-1.5 | 0.1896 | 0.00493 | -0.0828 | 38.4584
-1 | 0.2444 | 0.00477 | -0.0826 | 51.2369
-0.5 | 0.2993 | 0.00466 | -0.0823 | 64.2275
0 | 0.3543 | 0.00461 | -0.0821 | 76.8547
0.5 | 0.4088 | 0.00467 | -0.0817 | 87.5375
1 | 0.4636 | 0.00477 | -0.0814 | 97.1908
1.5 | 0.5179 | 0.00491 | -0.081 | 105.4786
2 | 0.5715 | 0.00514 | -0.0804 | 111.1868
2.5 | 0.6246 | 0.00538 | -0.0798 | 116.0967
3 | 0.6766 | 0.00565 | -0.0789 | 119.7522
3.5 | 0.7267 | 0.00595 | -0.0776 | 122.1345
4 | 0.7741 | 0.00627 | -0.0757 | 123.4609
4.5 | 0.832 | 0.00678 | -0.0764 | 122.7139
5 | 0.8829 | 0.00739 | -0.0755 | 119.4723
5.5 | 0.9342 | 0.00795 | -0.0747 | 117.5094
6 | 0.9844 | 0.0086 | -0.0738 | 114.4651
6.5 | 1.034 | 0.00928 | -0.0728 | 111.4224
7 | 1.0829 | 0.01 | -0.0716 | 108.29
7.5 | 1.1317 | 0.01071 | -0.0704 | 105.6676
8 | 1.1795 | 0.01145 | -0.0691 | 103.0131
8.5 | 1.227 | 0.01219 | -0.0677 | 100.6563
9 | 1.2715 | 0.01315 | -0.0658 | 96.692
9.5 | 1.315 | 0.01413 | -0.0638 | 93.0644
10 | 1.3585 | 0.01501 | -0.0618 | 90.5063
10.5 | 1.3975 | 0.01618 | -0.0591 | 86.3721
11 | 1.4331 | 0.01746 | -0.0559 | 82.079
11.5 | 1.4641 | 0.01864 | -0.0519 | 78.5461
12 | 1.4892 | 0.01991 | -0.0471 | 74.7966
12.5 | 1.51 | 0.0215 | -0.042 | 70.2326
13 | 1.5279 | 0.02333 | -0.0371 | 65.4908
13.5 | 1.5417 | 0.02556 | -0.0324 | 60.3169
14 | 1.5518 | 0.02826 | -0.0281 | 54.9115
14.5 | 1.5554 | 0.03177 | -0.0243 | 48.9581
15 | 1.5508 | 0.03648 | -0.0214 | 42.511
15.5 | 1.5389 | 0.04264 | -0.0199 | 36.0905
16 | 1.5036 | 0.05271 | -0.021 | 28.5259
16.5 | 1.4637 | 0.06539 | -0.0254 | 22.3842
17 | 1.436 | 0.07791 | -0.0313 | 18.4315
17.5 | 1.38 | 0.09711 | -0.0417 | 14.2107
18 | 1.3447 | 0.11358 | -0.051 | 11.8392
18.5 | 1.3208 | 0.12821 | -0.0595 | 10.3018
19 | 1.2774 | 0.14772 | -0.0713 | 8.6474
19.5 | 1.2461 | 0.16502 | -0.082 | 7.5512

## 53. Re 2M Mach 0.25 (1)
BIGFOIL.COM POLAR EXPORT
HN-1023
HN-1023 |  |  |  | Cl Max: | 1.24 | at alpha= | 8.5 | deg
JavaFoil+Calcfoil stall+Eppler ext transition |  |  |  | L/D Max: | 115.506 | at alpha= | 4.5 | deg
Re: | 2000000 |  |  | Cd Min: | 0.00655 | at alpha= | -1.5 | deg
Mach: | 0.25 |  |  | Cl=0 at alpha= | -3.3167 | deg
|  |  |  | @ Cl=0.1, Cd= | 0.00687
|  |  |  | @ Cl=0.4, Cd= | 0.0067349
|  |  |  | @ Cl=0.6, Cd= | 0.09974
alpha (deg) | Cl | Cd | Cm | Cl/Cd
-13 | -0.307 | 0.09398 | -0.033 | -3.265
-12.5 | -0.343 | 0.08857 | -0.033 | -3.873
-12 | -0.374 | 0.08348 | -0.032 | -4.478
-11.5 | -0.399 | 0.07805 | -0.034 | -5.118
-11 | -0.418 | 0.0728 | -0.034 | -5.748
-10.5 | -0.431 | 0.06804 | -0.036 | -6.336
-10 | -0.437 | 0.06301 | -0.038 | -6.936
-9.5 | -0.436 | 0.05841 | -0.04 | -7.46
-9 | -0.428 | 0.05371 | -0.043 | -7.976
-8.5 | -0.43 | 0.0377 | -0.057 | -11.405
-8 | -0.477 | 0.01016 | -0.077 | -46.908
-7.5 | -0.445 | 0.00876 | -0.078 | -50.823
-7 | -0.405 | 0.00866 | -0.078 | -46.795
-6.5 | -0.36 | 0.00834 | -0.079 | -43.136
-6 | -0.31 | 0.00849 | -0.079 | -36.467
-5.5 | -0.256 | 0.00808 | -0.079 | -31.724
-5 | -0.2 | 0.00778 | -0.08 | -25.748
-4.5 | -0.142 | 0.00761 | -0.08 | -18.68
-4 | -0.083 | 0.00742 | -0.081 | -11.154
-3.5 | -0.022 | 0.00686 | -0.081 | -3.272
-3 | 0.038 | 0.0072 | -0.082 | 5.333
-2.5 | 0.1 | 0.00687 | -0.082 | 14.485
-2 | 0.161 | 0.00663 | -0.083 | 24.262
-1.5 | 0.222 | 0.00655 | -0.083 | 33.921
-1 | 0.283 | 0.00687 | -0.083 | 41.201
-0.5 | 0.344 | 0.00679 | -0.084 | 50.666
0 | 0.405 | 0.00673 | -0.084 | 60.242
0.5 | 0.466 | 0.00677 | -0.085 | 68.891
1 | 0.527 | 0.00693 | -0.085 | 76.01
1.5 | 0.588 | 0.00701 | -0.085 | 83.841
2 | 0.648 | 0.00711 | -0.086 | 91.242
2.5 | 0.709 | 0.00726 | -0.086 | 97.678
3 | 0.769 | 0.00739 | -0.087 | 104.064
3.5 | 0.828 | 0.0077 | -0.087 | 107.587
4 | 0.887 | 0.00797 | -0.087 | 111.27
4.5 | 0.945 | 0.00818 | -0.088 | 115.506
5 | 1.001 | 0.00871 | -0.088 | 114.937
5.5 | 1.054 | 0.00921 | -0.088 | 114.433
6 | 1.103 | 0.00968 | -0.089 | 113.928
6.5 | 1.149 | 0.01098 | -0.089 | 104.656
7 | 1.189 | 0.01122 | -0.089 | 105.932
7.5 | 1.215 | 0.01222 | -0.09 | 99.451
8 | 1.233 | 0.01178 | -0.09 | 104.663
8.5 | 1.24 | 0.0154 | -0.09 | 80.488
9 | 1.233 | 0.01649 | -0.09 | 74.758
9.5 | 1.211 | 0.01777 | -0.09 | 68.161
10 | 1.171 | 0.01931 | -0.09 | 60.642
10.5 | 1.112 | 0.02158 | -0.089 | 51.505
11 | 1.017 | 0.02788 | -0.086 | 36.473
11.5 | 0.852 | 0.06131 | -0.068 | 13.897
12 | 0.763 | 0.07427 | -0.062 | 10.278
12.5 | 0.677 | 0.08428 | -0.057 | 8.029
13 | 0.589 | 0.09211 | -0.055 | 6.398
13.5 | 0.498 | 0.09974 | -0.053 | 4.99

## 54. Re 2M Mach 0.25 (2)
BIGFOIL.COM POLAR EXPORT
HN-1023
HN-1023 |  |  |  | Cl Max: | 1.4697 | at alpha= | 12.5 | deg
XFOIL ncrit=9 |  |  |  | L/D Max: | 122.446 | at alpha= | 4.5 | deg
Re: | 2000000 |  |  | Cd Min: | 0.1701 | at alpha= | -15 | deg
Mach: | 0.25 |  |  | Cl=0 at alpha= | -3.2182 | deg
|  |  |  | @ Cl=0.1, Cd= | 0.0053903
|  |  |  | @ Cl=0.4, Cd= | 0.0047386
|  |  |  | @ Cl=0.6, Cd= | 0.0053105
alpha (deg) | Cl | Cd | Cm | Cl/Cd
-15 | -0.5064 | 0.1701 | -0.0076 | -2.9771
-14.5 | -0.4937 | 0.16238 | -0.0108 | -3.0404
-14 | -0.4832 | 0.15475 | -0.0135 | -3.1225
-13.5 | -0.4739 | 0.14685 | -0.0163 | -3.2271
-13 | -0.4664 | 0.13889 | -0.0188 | -3.3581
-12 | -0.6071 | 0.08907 | -0.0381 | -6.816
-11.5 | -0.6499 | 0.07448 | -0.0453 | -8.7258
-11 | -0.6872 | 0.06187 | -0.0515 | -11.1072
-10.5 | -0.7404 | 0.04258 | -0.0637 | -17.3884
-10 | -0.7708 | 0.02791 | -0.0785 | -27.6173
-9.5 | -0.7313 | 0.02137 | -0.0825 | -34.2209
-9 | -0.6808 | 0.01535 | -0.0859 | -44.3518
-8.5 | -0.6132 | 0.01329 | -0.0885 | -46.14
-8 | -0.5558 | 0.01175 | -0.0884 | -47.3021
-7.5 | -0.491 | 0.01043 | -0.0897 | -47.0757
-7 | -0.4342 | 0.00921 | -0.0892 | -47.1444
-6.5 | -0.3743 | 0.00853 | -0.0892 | -43.8804
-6 | -0.3162 | 0.00786 | -0.0888 | -40.229
-5.5 | -0.2589 | 0.00738 | -0.0882 | -35.0813
-5 | -0.202 | 0.007 | -0.0876 | -28.8571
-4.5 | -0.1451 | 0.00668 | -0.0871 | -21.7216
-4 | -0.0885 | 0.00635 | -0.0866 | -13.937
-3.5 | -0.0319 | 0.00601 | -0.0862 | -5.3078
-3 | 0.0247 | 0.00574 | -0.0858 | 4.3031
-2.5 | 0.0813 | 0.00548 | -0.0854 | 14.8358
-2 | 0.1376 | 0.00521 | -0.0851 | 26.4107
-1.5 | 0.1942 | 0.00502 | -0.0848 | 38.6853
-1 | 0.2507 | 0.00487 | -0.0846 | 51.4784
-0.5 | 0.3072 | 0.00476 | -0.0843 | 64.5378
0 | 0.3638 | 0.0047 | -0.084 | 77.4043
0.5 | 0.42 | 0.00476 | -0.0836 | 88.2353
1 | 0.4766 | 0.00487 | -0.0832 | 97.8645
1.5 | 0.5325 | 0.00502 | -0.0827 | 106.0757
2 | 0.5877 | 0.00525 | -0.0821 | 111.9429
2.5 | 0.6426 | 0.00552 | -0.0814 | 116.413
3 | 0.6963 | 0.00581 | -0.0804 | 119.8451
3.5 | 0.7483 | 0.00613 | -0.079 | 122.0718
4.5 | 0.8559 | 0.00699 | -0.077 | 122.4464
5 | 0.9085 | 0.00763 | -0.076 | 119.0695
5.5 | 0.9615 | 0.00823 | -0.0749 | 116.8287
6 | 1.0132 | 0.00893 | -0.0736 | 113.4602
6.5 | 1.0645 | 0.00966 | -0.0721 | 110.1967
7 | 1.1148 | 0.01045 | -0.0705 | 106.6794
7.5 | 1.1647 | 0.01125 | -0.0687 | 103.5289
8 | 1.2143 | 0.01203 | -0.0669 | 100.9393
8.5 | 1.26 | 0.01309 | -0.0644 | 96.2567
9 | 1.3045 | 0.0142 | -0.0615 | 91.8662
9.5 | 1.3486 | 0.01524 | -0.0586 | 88.4908
10 | 1.3857 | 0.01667 | -0.0547 | 83.1254
10.5 | 1.4131 | 0.01824 | -0.049 | 77.4726
11 | 1.4364 | 0.01986 | -0.043 | 72.3263
11.5 | 1.453 | 0.02193 | -0.0368 | 66.2563
12 | 1.4661 | 0.02438 | -0.0309 | 60.1354
12.5 | 1.4697 | 0.02773 | -0.0253 | 53.0004
13 | 1.4686 | 0.03192 | -0.0208 | 46.0088
13.5 | 1.4606 | 0.03737 | -0.0178 | 39.0848
14 | 1.4467 | 0.04435 | -0.0169 | 32.6201
14.5 | 1.4247 | 0.05346 | -0.0186 | 26.6498
15 | 1.3961 | 0.065 | -0.0231 | 21.4785
15.5 | 1.3622 | 0.07897 | -0.0303 | 17.2496
16 | 1.3221 | 0.09543 | -0.0396 | 13.8541
16.5 | 1.2805 | 0.11325 | -0.05 | 11.3068
17 | 1.2386 | 0.13193 | -0.0612 | 9.3883
17.5 | 1.203 | 0.15 | -0.0723 | 8.02

## 55. Re 2M Mach 0.50 (1)
BIGFOIL.COM POLAR EXPORT
HN-1023
HN-1023 |  |  |  | Cl Max: | 1.268 | at alpha= | 20 | deg
JavaFoil+Calcfoil stall+Eppler ext transition |  |  |  | L/D Max: | 108.256 | at alpha= | 4.5 | deg
Re: | 2000000 |  |  | Cd Min: | 0.00689 | at alpha= | -2.5 | deg
Mach: | 0.5 |  |  | Cl=0 at alpha= | -3.3162 | deg
|  |  |  | @ Cl=0.1, Cd= | 0.006911
|  |  |  | @ Cl=0.4, Cd= | 0.0073266
|  |  |  | @ Cl=0.6, Cd= | 0.0076488
alpha (deg) | Cl | Cd | Cm | Cl/Cd
-20 | -0.887 | 0.17701 | -0.044 | -5.013
-19.5 | -0.859 | 0.17266 | -0.043 | -4.976
-19 | -0.833 | 0.16545 | -0.042 | -5.033
-18.5 | -0.807 | 0.16214 | -0.042 | -4.975
-18 | -0.781 | 0.15573 | -0.042 | -5.015
-17.5 | -0.755 | 0.15103 | -0.042 | -5.002
-17 | -0.729 | 0.14806 | -0.042 | -4.923
-16.5 | -0.702 | 0.14348 | -0.041 | -4.893
-16 | -0.676 | 0.1363 | -0.041 | -4.958
-15.5 | -0.65 | 0.13215 | -0.041 | -4.918
-15 | -0.624 | 0.12624 | -0.041 | -4.943
-14.5 | -0.597 | 0.12248 | -0.04 | -4.875
-14 | -0.57 | 0.11711 | -0.04 | -4.871
-13.5 | -0.544 | 0.11337 | -0.04 | -4.802
-13 | -0.518 | 0.11134 | -0.04 | -4.654
-12.5 | -0.492 | 0.10495 | -0.04 | -4.684
-12 | -0.465 | 0.10073 | -0.038 | -4.613
-11.5 | -0.438 | 0.09759 | -0.039 | -4.492
-11 | -0.412 | 0.09197 | -0.039 | -4.48
-10.5 | -0.385 | 0.08414 | -0.038 | -4.577
-10 | -0.359 | 0.07155 | -0.039 | -5.015
-9.5 | -0.332 | 0.06427 | -0.039 | -5.171
-9 | -0.306 | 0.0586 | -0.04 | -5.22
-8.5 | -0.278 | 0.06247 | -0.036 | -4.458
-8 | -0.252 | 0.05473 | -0.037 | -4.603
-7.5 | -0.225 | 0.05232 | -0.038 | -4.305
-7 | -0.198 | 0.04838 | -0.038 | -4.101
-6.5 | -0.247 | 0.04257 | -0.048 | -5.805
-6 | -0.311 | 0.00967 | -0.088 | -32.191
-5.5 | -0.272 | 0.00872 | -0.089 | -31.23
-5 | -0.218 | 0.00864 | -0.089 | -25.23
-4.5 | -0.157 | 0.00823 | -0.09 | -19.049
-4 | -0.092 | 0.0079 | -0.09 | -11.632
-3.5 | -0.025 | 0.00749 | -0.091 | -3.34
-3 | 0.043 | 0.00702 | -0.091 | 6.107
-2.5 | 0.111 | 0.00689 | -0.092 | 16.133
-2 | 0.18 | 0.00728 | -0.092 | 24.681
-1.5 | 0.248 | 0.00704 | -0.093 | 35.258
-1 | 0.316 | 0.00698 | -0.093 | 45.348
-0.5 | 0.385 | 0.00732 | -0.094 | 52.529
0 | 0.453 | 0.00735 | -0.094 | 61.59
0.5 | 0.521 | 0.00745 | -0.095 | 69.96
1 | 0.589 | 0.00761 | -0.095 | 77.353
1.5 | 0.657 | 0.00785 | -0.095 | 83.603
2 | 0.724 | 0.00781 | -0.096 | 92.744
2.5 | 0.791 | 0.00799 | -0.096 | 99.007
3 | 0.858 | 0.0084 | -0.097 | 102.149
3.5 | 0.924 | 0.00877 | -0.097 | 105.336
4 | 0.988 | 0.00914 | -0.098 | 108.119
4.5 | 1.05 | 0.0097 | -0.098 | 108.256
5 | 1.109 | 0.01036 | -0.098 | 107.061
5.5 | 1.156 | 0.01069 | -0.099 | 108.212
6 | 1.193 | 0.01143 | -0.099 | 104.353
6.5 | 1.211 | 0.0155 | -0.099 | 78.142
7 | 1.184 | 0.017 | -0.099 | 69.639
7.5 | 0.718 | 0.01965 | -0.099 | 36.559
8 | 0.747 | 0.02092 | -0.098 | 35.701
8.5 | 0.64 | 0.06585 | -0.043 | 9.723
9 | 0.667 | 0.06868 | -0.043 | 9.718
9.5 | 0.695 | 0.06704 | -0.045 | 10.364
10 | 0.721 | 0.08734 | -0.044 | 8.258
10.5 | 0.749 | 0.09148 | -0.047 | 8.188
11 | 0.776 | 0.09458 | -0.047 | 8.203
11.5 | 0.803 | 0.0987 | -0.048 | 8.136
12 | 0.831 | 0.10377 | -0.051 | 8.007
12.5 | 0.858 | 0.10845 | -0.051 | 7.909
13 | 0.886 | 0.11397 | -0.054 | 7.775
13.5 | 0.913 | 0.11683 | -0.055 | 7.818
14 | 0.94 | 0.1224 | -0.055 | 7.682
14.5 | 0.968 | 0.1299 | -0.057 | 7.452
15 | 0.996 | 0.1317 | -0.058 | 7.563
15.5 | 1.023 | 0.13796 | -0.059 | 7.413
16 | 1.05 | 0.14312 | -0.06 | 7.337
16.5 | 1.08 | 0.14825 | -0.063 | 7.286
17 | 1.106 | 0.1508 | -0.062 | 7.332
17.5 | 1.132 | 0.15716 | -0.063 | 7.204
18 | 1.159 | 0.16232 | -0.063 | 7.142
18.5 | 1.19 | 0.1674 | -0.066 | 7.109
19 | 1.215 | 0.17033 | -0.066 | 7.133
19.5 | 1.241 | 0.1763 | -0.066 | 7.041
20 | 1.268 | 0.18037 | -0.066 | 7.029

## 56. Re 2M Mach 0.50 (2)
BIGFOIL.COM POLAR EXPORT
HN-1023
HN-1023 |  |  |  | Cl Max: | 1.3382 | at alpha= | 8.5 | deg
XFOIL ncrit=9 |  |  |  | L/D Max: | 122.237 | at alpha= | 4 | deg
Re: | 2000000 |  |  | Cd Min: | 0.21789 | at alpha= | -20 | deg
Mach: | 0.5 |  |  | Cl=0 at alpha= | -3.1541 | deg
|  |  |  | @ Cl=0.1, Cd= | 0.0058455
|  |  |  | @ Cl=0.4, Cd= | 0.0050942
|  |  |  | @ Cl=0.6, Cd= | 0.0055107
alpha (deg) | Cl | Cd | Cm | Cl/Cd
-20 | -0.4907 | 0.21789 | 0.0158 | -2.2521
-19.5 | -0.4754 | 0.21091 | 0.0116 | -2.254
-19 | -0.4602 | 0.20361 | 0.0074 | -2.2602
-18.5 | -0.4455 | 0.19664 | 0.0031 | -2.2656
-18 | -0.4309 | 0.18992 | -0.001 | -2.2689
-17.5 | -0.4164 | 0.18335 | -0.0049 | -2.2711
-17 | -0.4022 | 0.17686 | -0.0088 | -2.2741
-16.5 | -0.3894 | 0.17045 | -0.0123 | -2.2845
-16 | -0.3745 | 0.16514 | -0.0157 | -2.2678
-15.5 | -0.3606 | 0.15969 | -0.019 | -2.2581
-15 | -0.3502 | 0.15318 | -0.0226 | -2.2862
-14.5 | -0.3404 | 0.14752 | -0.0255 | -2.3075
-14 | -0.3326 | 0.14228 | -0.0279 | -2.3376
-13.5 | -0.329 | 0.13781 | -0.0296 | -2.3873
-13 | -0.3251 | 0.13301 | -0.0309 | -2.4442
-12.5 | -0.3225 | 0.12625 | -0.0326 | -2.5545
-12 | -0.4311 | 0.13485 | -0.0248 | -3.1969
-11.5 | -0.4235 | 0.12718 | -0.0269 | -3.3299
-11 | -0.4187 | 0.11893 | -0.0291 | -3.5206
-10.5 | -0.4179 | 0.11006 | -0.0315 | -3.797
-10 | -0.4184 | 0.10174 | -0.0337 | -4.1124
-9.5 | -0.4243 | 0.09285 | -0.0361 | -4.5697
-9 | -0.4355 | 0.08408 | -0.0382 | -5.1796
-8.5 | -0.4443 | 0.07358 | -0.0445 | -6.0383
-8 | -0.4444 | 0.05972 | -0.0598 | -7.4414
-7.5 | -0.444 | 0.04105 | -0.0867 | -10.8161
-7 | -0.4392 | 0.02402 | -0.1085 | -18.2848
-6.5 | -0.4119 | 0.01531 | -0.1103 | -26.904
-6 | -0.3662 | 0.01101 | -0.1067 | -33.2607
-5.5 | -0.3068 | 0.00902 | -0.1035 | -34.0133
-5 | -0.2424 | 0.00797 | -0.1011 | -30.4141
-4.5 | -0.1763 | 0.00739 | -0.0993 | -23.8566
-4 | -0.1106 | 0.00692 | -0.0978 | -15.9827
-3.5 | -0.0449 | 0.00653 | -0.0967 | -6.876
-3 | 0.02 | 0.0062 | -0.0957 | 3.2258
-2.5 | 0.0846 | 0.00591 | -0.0948 | 14.3147
-2 | 0.1491 | 0.00564 | -0.0942 | 26.4362
-1.5 | 0.2132 | 0.00543 | -0.0936 | 39.2634
-1 | 0.2774 | 0.00527 | -0.0931 | 52.6376
-0.5 | 0.3415 | 0.00514 | -0.0926 | 66.4397
0 | 0.4054 | 0.00509 | -0.092 | 79.6464
0.5 | 0.4687 | 0.00514 | -0.0913 | 91.1868
1 | 0.5324 | 0.00529 | -0.0906 | 100.6427
1.5 | 0.5957 | 0.00549 | -0.0897 | 108.5064
2 | 0.658 | 0.00579 | -0.0886 | 113.6442
2.5 | 0.7205 | 0.0061 | -0.0873 | 118.1148
3 | 0.7814 | 0.00649 | -0.0857 | 120.4006
3.5 | 0.841 | 0.00691 | -0.0835 | 121.7077
4 | 0.896 | 0.00733 | -0.0802 | 122.2374
4.5 | 0.959 | 0.00793 | -0.0784 | 120.9332
5 | 1.0186 | 0.00869 | -0.0759 | 117.2152
6 | 1.1359 | 0.01035 | -0.0696 | 109.7488
6.5 | 1.1905 | 0.0114 | -0.0654 | 104.4298
7 | 1.243 | 0.01252 | -0.0605 | 99.2812
7.5 | 1.2876 | 0.01383 | -0.0539 | 93.102
8 | 1.3204 | 0.01558 | -0.0453 | 84.7497
8.5 | 1.3382 | 0.01818 | -0.0354 | 73.6084
9 | 1.3337 | 0.02231 | -0.0252 | 59.7804
9.5 | 1.3154 | 0.02822 | -0.0174 | 46.6123
10 | 1.2899 | 0.03596 | -0.0136 | 35.8704
10.5 | 1.2551 | 0.04616 | -0.0145 | 27.1902
11 | 1.2195 | 0.0584 | -0.0198 | 20.8818
11.5 | 1.1853 | 0.07232 | -0.028 | 16.3897
12 | 1.1516 | 0.08756 | -0.0376 | 13.1521
12.5 | 1.1229 | 0.10282 | -0.0472 | 10.921
13 | 1.0967 | 0.11821 | -0.0568 | 9.2776
13.5 | 1.0721 | 0.13385 | -0.0667 | 8.0097

## 57. Re 3M Mach 0.00 (1)
BIGFOIL.COM POLAR EXPORT
HN-1023
HN-1023 |  |  |  | Cl Max: | 1.267 | at alpha= | 9.5 | deg
JavaFoil+Calcfoil stall+Eppler ext transition |  |  |  | L/D Max: | 123.068 | at alpha= | 6 | deg
Re: | 3000000 |  |  | Cd Min: | 0.00654 | at alpha= | -2 | deg
Mach: | 0 |  |  | Cl=0 at alpha= | -3.3136 | deg
|  |  |  | @ Cl=0.1, Cd= | 0.0066427
|  |  |  | @ Cl=0.4, Cd= | 0.0066976
|  |  |  | @ Cl=0.6, Cd= | 0.0068315
alpha (deg) | Cl | Cd | Cm | Cl/Cd
-14.5 | -0.488 | 0.10154 | -0.034 | -4.803
-14 | -0.498 | 0.09581 | -0.035 | -5.2
-13.5 | -0.507 | 0.09046 | -0.036 | -5.605
-13 | -0.514 | 0.08513 | -0.037 | -6.037
-12.5 | -0.519 | 0.07949 | -0.038 | -6.523
-12 | -0.52 | 0.07417 | -0.039 | -7.017
-11.5 | -0.519 | 0.0688 | -0.041 | -7.55
-11 | -0.516 | 0.06243 | -0.044 | -8.274
-10.5 | -0.517 | 0.05117 | -0.051 | -10.098
-10 | -0.542 | 0.02509 | -0.063 | -21.62
-9.5 | -0.564 | 0.0116 | -0.071 | -48.677
-9 | -0.549 | 0.01001 | -0.073 | -54.87
-8.5 | -0.522 | 0.0086 | -0.074 | -60.641
-8 | -0.486 | 0.00853 | -0.075 | -56.987
-7.5 | -0.446 | 0.00816 | -0.075 | -54.606
-7 | -0.402 | 0.00832 | -0.076 | -48.26
-6.5 | -0.354 | 0.00801 | -0.076 | -44.167
-6 | -0.303 | 0.00773 | -0.076 | -39.207
-5.5 | -0.25 | 0.0075 | -0.077 | -33.313
-5 | -0.195 | 0.0073 | -0.077 | -26.681
-4.5 | -0.138 | 0.00711 | -0.078 | -19.419
-4 | -0.08 | 0.00675 | -0.078 | -11.888
-3.5 | -0.022 | 0.00717 | -0.079 | -3.034
-3 | 0.037 | 0.00687 | -0.079 | 5.42
-2.5 | 0.096 | 0.00665 | -0.079 | 14.492
-2 | 0.156 | 0.00654 | -0.08 | 23.798
-1.5 | 0.215 | 0.00685 | -0.08 | 31.384
-1 | 0.274 | 0.00676 | -0.081 | 40.593
-0.5 | 0.333 | 0.0067 | -0.081 | 49.767
0 | 0.392 | 0.00668 | -0.081 | 58.762
0.5 | 0.451 | 0.00681 | -0.082 | 66.34
1 | 0.51 | 0.0068 | -0.082 | 75.059
1.5 | 0.569 | 0.0068 | -0.083 | 83.678
2 | 0.628 | 0.00686 | -0.083 | 91.528
2.5 | 0.686 | 0.00693 | -0.083 | 99.067
3 | 0.745 | 0.00716 | -0.084 | 103.95
3.5 | 0.803 | 0.00734 | -0.084 | 109.372
4 | 0.86 | 0.00751 | -0.085 | 114.525
4.5 | 0.916 | 0.00785 | -0.085 | 116.635
5 | 0.971 | 0.00806 | -0.085 | 120.535
5.5 | 1.023 | 0.00836 | -0.086 | 122.4
6 | 1.073 | 0.00872 | -0.086 | 123.068
6.5 | 1.12 | 0.00963 | -0.086 | 116.307
7 | 1.163 | 0.00988 | -0.087 | 117.731
7.5 | 1.198 | 0.0102 | -0.087 | 117.486
8 | 1.228 | 0.0105 | -0.087 | 116.899
8.5 | 1.25 | 0.01068 | -0.088 | 117.041
9 | 1.261 | 0.01254 | -0.088 | 100.544
9.5 | 1.267 | 0.01481 | -0.088 | 85.547
10 | 1.264 | 0.01572 | -0.088 | 80.448
10.5 | 1.253 | 0.01669 | -0.088 | 75.101
11 | 1.233 | 0.01786 | -0.088 | 69.011
11.5 | 1.202 | 0.01935 | -0.088 | 62.144
12 | 1.164 | 0.0214 | -0.087 | 54.377
12.5 | 1.114 | 0.02474 | -0.086 | 45.03
13 | 1.054 | 0.03066 | -0.083 | 34.38
13.5 | 0.985 | 0.04113 | -0.08 | 23.942
14 | 0.901 | 0.06322 | -0.073 | 14.251
14.5 | 0.848 | 0.07509 | -0.069 | 11.288

## 58. Re 3M Mach 0.00 (2)
BIGFOIL.COM POLAR EXPORT
HN-1023
HN-1023 |  |  |  | Cl Max: | 1.6462 | at alpha= | 16.5 | deg
XFOIL ncrit=9 |  |  |  | L/D Max: | 126.447 | at alpha= | 5 | deg
Re: | 3000000 |  |  | Cd Min: | 0.1308 | at alpha= | 20 | deg
Mach: | 0 |  |  | Cl=0 at alpha= | -3.2195 | deg
|  |  |  | @ Cl=0.1, Cd= | 0.0050847
|  |  |  | @ Cl=0.4, Cd= | 0.00457
|  |  |  | @ Cl=0.6, Cd= | 0.0051714
alpha (deg) | Cl | Cd | Cm | Cl/Cd
-14 | -1.062 | 0.03125 | -0.0786 | -33.984
-13.5 | -1.0937 | 0.02747 | -0.0715 | -39.8143
-13 | -1.0951 | 0.02254 | -0.068 | -48.5847
-12.5 | -1.0516 | 0.01814 | -0.0708 | -57.9713
-12 | -0.9935 | 0.01677 | -0.073 | -59.2427
-11.5 | -0.9332 | 0.01558 | -0.0754 | -59.8973
-11 | -0.8786 | 0.01434 | -0.0763 | -61.2692
-10.5 | -0.8197 | 0.01348 | -0.0778 | -60.8086
-10 | -0.7597 | 0.01233 | -0.0797 | -61.6139
-9.5 | -0.6965 | 0.01155 | -0.0819 | -60.303
-9 | -0.633 | 0.01054 | -0.0842 | -60.0569
-8.5 | -0.5805 | 0.00936 | -0.0841 | -62.0192
-8 | -0.5212 | 0.00867 | -0.0851 | -60.1153
-7.5 | -0.4668 | 0.00817 | -0.085 | -57.1359
-7 | -0.4115 | 0.00769 | -0.085 | -53.5111
-6.5 | -0.3575 | 0.00725 | -0.0846 | -49.3103
-6 | -0.3035 | 0.00687 | -0.0843 | -44.1776
-5.5 | -0.2492 | 0.00657 | -0.0839 | -37.93
-5 | -0.1949 | 0.00633 | -0.0836 | -30.7899
-4.5 | -0.1401 | 0.00607 | -0.0834 | -23.0807
-4 | -0.0856 | 0.00582 | -0.0831 | -14.7079
-3.5 | -0.0308 | 0.00557 | -0.0829 | -5.5296
-3 | 0.0241 | 0.00536 | -0.0827 | 4.4963
-2.5 | 0.0789 | 0.00515 | -0.0825 | 15.3204
-2 | 0.1338 | 0.00498 | -0.0824 | 26.8675
-1.5 | 0.1886 | 0.0048 | -0.0823 | 39.2917
-1 | 0.2437 | 0.00469 | -0.0822 | 51.9616
-0.5 | 0.2987 | 0.00457 | -0.0821 | 65.3611
0 | 0.3533 | 0.00457 | -0.0819 | 77.3085
0.5 | 0.4081 | 0.00457 | -0.0817 | 89.2998
1 | 0.4629 | 0.00465 | -0.0815 | 99.5484
1.5 | 0.5168 | 0.00485 | -0.0811 | 106.5567
2 | 0.5709 | 0.00503 | -0.0808 | 113.499
2.5 | 0.6244 | 0.00529 | -0.0804 | 118.034
3 | 0.6774 | 0.00556 | -0.0799 | 121.8345
3.5 | 0.7297 | 0.00585 | -0.0792 | 124.735
4 | 0.781 | 0.00618 | -0.0784 | 126.3754
4.5 | 0.8275 | 0.00659 | -0.0765 | 125.569
5 | 0.8826 | 0.00698 | -0.0765 | 126.447
5.5 | 0.9343 | 0.00749 | -0.0759 | 124.7397
6 | 0.9846 | 0.0081 | -0.075 | 121.5556
6.5 | 1.0346 | 0.00873 | -0.0741 | 118.5109
7 | 1.0845 | 0.00933 | -0.0733 | 116.2379
7.5 | 1.1339 | 0.00995 | -0.0723 | 113.9598
8 | 1.1833 | 0.01054 | -0.0713 | 112.2676
8.5 | 1.2315 | 0.01119 | -0.0702 | 110.0536
9 | 1.2767 | 0.01208 | -0.0686 | 105.6871
9.5 | 1.3228 | 0.01283 | -0.0672 | 103.1021
10 | 1.3669 | 0.01369 | -0.0654 | 99.8466
10.5 | 1.4112 | 0.01445 | -0.0637 | 97.6609
11 | 1.4528 | 0.01533 | -0.0617 | 94.7684
11.5 | 1.4914 | 0.01634 | -0.0591 | 91.2729
12 | 1.5252 | 0.01752 | -0.0559 | 87.0548
12.5 | 1.5452 | 0.019 | -0.0502 | 81.3263
13 | 1.5632 | 0.02059 | -0.0447 | 75.9203
13.5 | 1.5837 | 0.02211 | -0.0401 | 71.6282
14 | 1.6038 | 0.02374 | -0.0359 | 67.5569
14.5 | 1.6187 | 0.02584 | -0.0317 | 62.6432
15 | 1.631 | 0.02833 | -0.028 | 57.5715
15.5 | 1.6389 | 0.03142 | -0.0247 | 52.161
16 | 1.6447 | 0.03504 | -0.0222 | 46.9378
16.5 | 1.6462 | 0.03948 | -0.0205 | 41.6971
17 | 1.6372 | 0.04564 | -0.0199 | 35.872
17.5 | 1.6314 | 0.05213 | -0.0206 | 31.2948
18 | 1.6125 | 0.06124 | -0.0232 | 26.3308
18.5 | 1.5719 | 0.07501 | -0.0291 | 20.9559
19 | 1.5413 | 0.08845 | -0.0359 | 17.4257
19.5 | 1.4921 | 0.10653 | -0.046 | 14.0064
20 | 1.4199 | 0.1308 | -0.0605 | 10.8555

## 59. Re 3M Mach 0.10 (1)
BIGFOIL.COM POLAR EXPORT
HN-1023
HN-1023 |  |  |  | Cl Max: | 1.262 | at alpha= | 9.5 | deg
JavaFoil+Calcfoil stall+Eppler ext transition |  |  |  | L/D Max: | 123.132 | at alpha= | 5.5 | deg
Re: | 3000000 |  |  | Cd Min: | 0.0064 | at alpha= | -1.5 | deg
Mach: | 0.1 |  |  | Cl=0 at alpha= | -3.3136 | deg
|  |  |  | @ Cl=0.1, Cd= | 0.0067014
|  |  |  | @ Cl=0.4, Cd= | 0.006722
|  |  |  | @ Cl=0.6, Cd= | 0.0068537
alpha (deg) | Cl | Cd | Cm | Cl/Cd
-14.5 | -0.458 | 0.10317 | -0.033 | -4.436
-14 | -0.471 | 0.09733 | -0.034 | -4.843
-13.5 | -0.483 | 0.0916 | -0.035 | -5.276
-13 | -0.493 | 0.08623 | -0.036 | -5.718
-12.5 | -0.501 | 0.0805 | -0.037 | -6.22
-12 | -0.505 | 0.07523 | -0.039 | -6.717
-11.5 | -0.507 | 0.06985 | -0.04 | -7.257
-11 | -0.505 | 0.06422 | -0.043 | -7.87
-10.5 | -0.505 | 0.05474 | -0.049 | -9.229
-10 | -0.517 | 0.03565 | -0.059 | -14.499
-9.5 | -0.552 | 0.01314 | -0.07 | -42.034
-9 | -0.545 | 0.01026 | -0.073 | -53.091
-8.5 | -0.52 | 0.00943 | -0.074 | -55.16
-8 | -0.486 | 0.00861 | -0.075 | -56.412
-7.5 | -0.446 | 0.00823 | -0.076 | -54.211
-7 | -0.402 | 0.00839 | -0.076 | -47.962
-6.5 | -0.355 | 0.00806 | -0.076 | -44.002
-6 | -0.304 | 0.00783 | -0.077 | -38.817
-5.5 | -0.251 | 0.00751 | -0.077 | -33.41
-5 | -0.196 | 0.00729 | -0.078 | -26.83
-4.5 | -0.139 | 0.00711 | -0.078 | -19.506
-4 | -0.081 | 0.0068 | -0.079 | -11.858
-3.5 | -0.022 | 0.00719 | -0.079 | -3.043
-3 | 0.037 | 0.00692 | -0.079 | 5.404
-2.5 | 0.097 | 0.00671 | -0.08 | 14.437
-2 | 0.156 | 0.00654 | -0.08 | 23.94
-1.5 | 0.216 | 0.0064 | -0.081 | 33.788
-1 | 0.276 | 0.00678 | -0.081 | 40.647
-0.5 | 0.335 | 0.00672 | -0.082 | 49.892
0 | 0.394 | 0.00671 | -0.082 | 58.78
0.5 | 0.454 | 0.00683 | -0.082 | 66.466
1 | 0.513 | 0.00682 | -0.083 | 75.18
1.5 | 0.572 | 0.00683 | -0.083 | 83.807
2 | 0.631 | 0.00688 | -0.083 | 91.679
2.5 | 0.69 | 0.00695 | -0.084 | 99.215
3 | 0.748 | 0.00719 | -0.084 | 104.045
3.5 | 0.806 | 0.00738 | -0.085 | 109.333
4 | 0.864 | 0.00754 | -0.085 | 114.517
4.5 | 0.92 | 0.0079 | -0.085 | 116.517
5 | 0.976 | 0.0081 | -0.086 | 120.446
5.5 | 1.028 | 0.00835 | -0.086 | 123.132
6 | 1.078 | 0.00878 | -0.086 | 122.779
6.5 | 1.125 | 0.0097 | -0.087 | 116.007
7 | 1.167 | 0.00995 | -0.087 | 117.279
7.5 | 1.202 | 0.01029 | -0.087 | 116.786
8 | 1.23 | 0.01061 | -0.088 | 115.942
8.5 | 1.248 | 0.01196 | -0.088 | 104.353
9 | 1.259 | 0.01161 | -0.088 | 108.441
9.5 | 1.262 | 0.01501 | -0.088 | 84.093
10 | 1.256 | 0.01599 | -0.088 | 78.523
10.5 | 1.24 | 0.01702 | -0.088 | 72.855
11 | 1.214 | 0.01831 | -0.088 | 66.271
11.5 | 1.177 | 0.02001 | -0.088 | 58.831
12 | 1.131 | 0.02237 | -0.087 | 50.569
12.5 | 1.072 | 0.02683 | -0.085 | 39.96
13 | 1.003 | 0.03466 | -0.082 | 28.925
13.5 | 0.92 | 0.05094 | -0.077 | 18.053
14 | 0.849 | 0.06801 | -0.071 | 12.476
14.5 | 0.788 | 0.08283 | -0.066 | 9.518

## 60. Re 3M Mach 0.10 (2)
BIGFOIL.COM POLAR EXPORT
HN-1023
HN-1023 |  |  |  | Cl Max: | 1.6231 | at alpha= | 16 | deg
XFOIL ncrit=9 |  |  |  | L/D Max: | 126.661 | at alpha= | 4 | deg
Re: | 3000000 |  |  | Cd Min: | 0.17495 | at alpha= | -17.5 | deg
Mach: | 0.1 |  |  | Cl=0 at alpha= | -3.217 | deg
|  |  |  | @ Cl=0.1, Cd= | 0.0051056
|  |  |  | @ Cl=0.4, Cd= | 0.00459
|  |  |  | @ Cl=0.6, Cd= | 0.0051764
alpha (deg) | Cl | Cd | Cm | Cl/Cd
-17.5 | -0.4079 | 0.17495 | -0.005 | -2.3315
-17 | -0.396 | 0.16986 | -0.0084 | -2.3313
-16.5 | -0.3852 | 0.16464 | -0.0117 | -2.3397
-16 | -0.3771 | 0.1584 | -0.0151 | -2.3807
-15.5 | -0.3717 | 0.15262 | -0.0182 | -2.4355
-15 | -0.3696 | 0.14798 | -0.0208 | -2.4976
-14.5 | -0.3755 | 0.14165 | -0.0233 | -2.6509
-14 | -0.4964 | 0.14909 | -0.0131 | -3.3295
-13.5 | -1.0002 | 0.03422 | -0.0774 | -29.2285
-13 | -1.0453 | 0.02911 | -0.072 | -35.9086
-12.5 | -1.0553 | 0.02025 | -0.072 | -52.1136
-12 | -1.0004 | 0.01795 | -0.0743 | -55.7326
-11.5 | -0.9404 | 0.01647 | -0.0766 | -57.0978
-11 | -0.885 | 0.01502 | -0.0777 | -58.9214
-10.5 | -0.826 | 0.01403 | -0.079 | -58.8738
-10 | -0.7658 | 0.01271 | -0.0808 | -60.2518
-9.5 | -0.7021 | 0.01183 | -0.0829 | -59.3491
-9 | -0.6374 | 0.01097 | -0.0852 | -58.1039
-8.5 | -0.5849 | 0.00956 | -0.085 | -61.182
-8 | -0.5251 | 0.00879 | -0.086 | -59.7383
-7.5 | -0.4703 | 0.00824 | -0.0858 | -57.0752
-7 | -0.4144 | 0.00783 | -0.0857 | -52.9246
-6.5 | -0.3602 | 0.00729 | -0.0853 | -49.4102
-6 | -0.3058 | 0.00691 | -0.0849 | -44.2547
-5.5 | -0.2512 | 0.0066 | -0.0845 | -38.0606
-5 | -0.1964 | 0.00635 | -0.0841 | -30.9291
-4.5 | -0.1413 | 0.00609 | -0.0838 | -23.202
-4 | -0.0864 | 0.00584 | -0.0835 | -14.7945
-3.5 | -0.0313 | 0.0056 | -0.0833 | -5.5893
-3 | 0.024 | 0.00537 | -0.0831 | 4.4693
-2.5 | 0.0791 | 0.00517 | -0.0829 | 15.2998
-2 | 0.1343 | 0.005 | -0.0828 | 26.86
-1.5 | 0.1895 | 0.00481 | -0.0826 | 39.3971
-1 | 0.2449 | 0.0047 | -0.0825 | 52.1064
-0.5 | 0.3002 | 0.00458 | -0.0824 | 65.5459
0 | 0.3551 | 0.00459 | -0.0822 | 77.3638
0.5 | 0.4101 | 0.00459 | -0.082 | 89.3464
1 | 0.4653 | 0.00466 | -0.0818 | 99.8498
1.5 | 0.5194 | 0.00487 | -0.0815 | 106.653
2 | 0.5738 | 0.00505 | -0.0811 | 113.6238
2.5 | 0.6277 | 0.00531 | -0.0807 | 118.2109
3 | 0.6811 | 0.00558 | -0.0802 | 122.0609
3.5 | 0.7337 | 0.00588 | -0.0795 | 124.7789
4 | 0.7853 | 0.0062 | -0.0786 | 126.6613
5 | 0.8873 | 0.00703 | -0.0766 | 126.2162
5.5 | 0.9395 | 0.00752 | -0.0759 | 124.9335
6 | 0.9899 | 0.00816 | -0.075 | 121.3113
6.5 | 1.0404 | 0.00878 | -0.0741 | 118.4966
7 | 1.0904 | 0.00941 | -0.0731 | 115.8767
7.5 | 1.1403 | 0.01003 | -0.0721 | 113.6889
8 | 1.19 | 0.01063 | -0.071 | 111.9473
8.5 | 1.2377 | 0.01137 | -0.0697 | 108.8566
9 | 1.2835 | 0.01224 | -0.068 | 104.8611
9.5 | 1.3297 | 0.01302 | -0.0664 | 102.1275
10 | 1.3743 | 0.01387 | -0.0645 | 99.0844
10.5 | 1.4182 | 0.01469 | -0.0626 | 96.5419
11 | 1.4591 | 0.01564 | -0.0602 | 93.2928
11.5 | 1.4964 | 0.01674 | -0.0573 | 89.3907
12 | 1.5249 | 0.01805 | -0.0529 | 84.482
12.5 | 1.5397 | 0.01985 | -0.0463 | 77.5668
13 | 1.5614 | 0.0213 | -0.0415 | 73.3052
13.5 | 1.5799 | 0.02303 | -0.0367 | 68.6018
14 | 1.5976 | 0.02495 | -0.0324 | 64.0321
14.5 | 1.6096 | 0.02743 | -0.0282 | 58.6803
15 | 1.6181 | 0.03045 | -0.0246 | 53.1396
15.5 | 1.622 | 0.0342 | -0.0217 | 47.4269
16 | 1.6231 | 0.03869 | -0.0197 | 41.9514
16.5 | 1.6187 | 0.04431 | -0.0189 | 36.5313
17 | 1.602 | 0.05218 | -0.0198 | 30.7014
17.5 | 1.5887 | 0.0606 | -0.0222 | 26.2162
18 | 1.5586 | 0.07265 | -0.0273 | 21.4535
18.5 | 1.5037 | 0.09055 | -0.0367 | 16.6063
19 | 1.4582 | 0.1082 | -0.0466 | 13.4769
19.5 | 1.3942 | 0.13085 | -0.0602 | 10.6549
20 | 1.3268 | 0.1555 | -0.0757 | 8.5325

## 61. Re 3M Mach 0.25 (1)
BIGFOIL.COM POLAR EXPORT
HN-1023
HN-1023 |  |  |  | Cl Max: | 1.241 | at alpha= | 8.5 | deg
JavaFoil+Calcfoil stall+Eppler ext transition |  |  |  | L/D Max: | 120.395 | at alpha= | 6 | deg
Re: | 3000000 |  |  | Cd Min: | 0.00647 | at alpha= | -1.5 | deg
Mach: | 0.25 |  |  | Cl=0 at alpha= | -3.3167 | deg
|  |  |  | @ Cl=0.1, Cd= | 0.0068
|  |  |  | @ Cl=0.4, Cd= | 0.0068292
|  |  |  | @ Cl=0.6, Cd= | 0.08998
alpha (deg) | Cl | Cd | Cm | Cl/Cd
-13.5 | -0.266 | 0.09553 | -0.035 | -2.784
-13 | -0.307 | 0.09038 | -0.035 | -3.401
-12.5 | -0.344 | 0.0857 | -0.035 | -4.011
-12 | -0.375 | 0.08037 | -0.035 | -4.662
-11.5 | -0.401 | 0.07508 | -0.037 | -5.335
-11 | -0.42 | 0.06971 | -0.038 | -6.027
-10.5 | -0.433 | 0.06467 | -0.041 | -6.703
-10 | -0.442 | 0.05797 | -0.045 | -7.62
-9.5 | -0.447 | 0.04823 | -0.052 | -9.277
-9 | -0.476 | 0.02269 | -0.067 | -20.986
-8.5 | -0.499 | 0.01042 | -0.075 | -47.937
-8 | -0.479 | 0.00942 | -0.077 | -50.891
-7.5 | -0.446 | 0.00857 | -0.078 | -51.998
-7 | -0.405 | 0.00819 | -0.078 | -49.511
-6.5 | -0.36 | 0.00829 | -0.079 | -43.416
-6 | -0.31 | 0.00803 | -0.079 | -38.58
-5.5 | -0.256 | 0.00767 | -0.079 | -33.421
-5 | -0.2 | 0.00743 | -0.08 | -26.961
-4.5 | -0.142 | 0.0072 | -0.08 | -19.741
-4 | -0.083 | 0.0071 | -0.081 | -11.663
-3.5 | -0.022 | 0.00733 | -0.081 | -3.064
-3 | 0.038 | 0.00702 | -0.082 | 5.476
-2.5 | 0.1 | 0.0068 | -0.082 | 14.644
-2 | 0.161 | 0.00664 | -0.083 | 24.218
-1.5 | 0.222 | 0.00647 | -0.083 | 34.317
-1 | 0.283 | 0.00687 | -0.083 | 41.24
-0.5 | 0.344 | 0.00682 | -0.084 | 50.486
0 | 0.405 | 0.00683 | -0.084 | 59.378
0.5 | 0.466 | 0.00695 | -0.085 | 67.124
1 | 0.527 | 0.00695 | -0.085 | 75.846
1.5 | 0.588 | 0.00696 | -0.085 | 84.393
2 | 0.648 | 0.00702 | -0.086 | 92.324
2.5 | 0.709 | 0.00713 | -0.086 | 99.342
3 | 0.769 | 0.00736 | -0.087 | 104.449
3.5 | 0.828 | 0.00758 | -0.087 | 109.249
4 | 0.887 | 0.00777 | -0.087 | 114.19
4.5 | 0.945 | 0.00809 | -0.088 | 116.818
5 | 1.001 | 0.00841 | -0.088 | 118.988
5.5 | 1.054 | 0.00883 | -0.088 | 119.363
6 | 1.103 | 0.00916 | -0.089 | 120.395
6.5 | 1.149 | 0.01028 | -0.089 | 111.834
7 | 1.189 | 0.01052 | -0.089 | 113.058
7.5 | 1.218 | 0.01081 | -0.09 | 112.64
8 | 1.234 | 0.01213 | -0.09 | 101.799
8.5 | 1.241 | 0.01166 | -0.09 | 106.482
9 | 1.235 | 0.01529 | -0.09 | 80.773
9.5 | 1.214 | 0.01644 | -0.09 | 73.865
10 | 1.177 | 0.01774 | -0.09 | 66.32
10.5 | 1.121 | 0.0195 | -0.09 | 57.46
11 | 1.045 | 0.02234 | -0.089 | 46.782
11.5 | 0.949 | 0.02778 | -0.086 | 34.158
12 | 0.832 | 0.04009 | -0.081 | 20.762
12.5 | 0.71 | 0.06099 | -0.072 | 11.635
13 | 0.602 | 0.0789 | -0.065 | 7.635
13.5 | 0.504 | 0.08998 | -0.06 | 5.605

## 62. Re 3M Mach 0.25 (2)
BIGFOIL.COM POLAR EXPORT
HN-1023
HN-1023 |  |  |  | Cl Max: | 1.5201 | at alpha= | 13 | deg
XFOIL ncrit=9 |  |  |  | L/D Max: | 126.755 | at alpha= | 4 | deg
Re: | 3000000 |  |  | Cd Min: | 0.15664 | at alpha= | 18 | deg
Mach: | 0.25 |  |  | Cl=0 at alpha= | -3.2031 | deg
|  |  |  | @ Cl=0.1, Cd= | 0.0051875
|  |  |  | @ Cl=0.4, Cd= | 0.0046638
|  |  |  | @ Cl=0.6, Cd= | 0.0051949
alpha (deg) | Cl | Cd | Cm | Cl/Cd
-12.5 | -0.6699 | 0.0855 | -0.0413 | -7.8351
-12 | -0.738 | 0.06737 | -0.0516 | -10.9544
-11.5 | -0.8128 | 0.04592 | -0.0642 | -17.7003
-11 | -0.8591 | 0.03227 | -0.0766 | -26.6222
-10.5 | -0.8304 | 0.02294 | -0.0853 | -36.1988
-10 | -0.7908 | 0.01749 | -0.0868 | -45.2144
-9.5 | -0.7302 | 0.01465 | -0.0888 | -49.843
-9 | -0.6639 | 0.01279 | -0.0908 | -51.9077
-8.5 | -0.606 | 0.01152 | -0.0906 | -52.6042
-8 | -0.5468 | 0.00967 | -0.091 | -56.546
-7.5 | -0.4896 | 0.00881 | -0.0904 | -55.5732
-7 | -0.4321 | 0.00818 | -0.0897 | -52.824
-6.5 | -0.3754 | 0.00761 | -0.0889 | -49.3298
-6 | -0.3188 | 0.00718 | -0.0882 | -44.4011
-5.5 | -0.2621 | 0.0068 | -0.0875 | -38.5441
-5 | -0.2049 | 0.00651 | -0.087 | -31.4747
-4.5 | -0.148 | 0.00624 | -0.0864 | -23.7179
-4 | -0.0908 | 0.00596 | -0.086 | -15.2349
-3.5 | -0.0339 | 0.00569 | -0.0857 | -5.9578
-3 | 0.0232 | 0.00546 | -0.0854 | 4.2491
-2.5 | 0.0802 | 0.00525 | -0.0851 | 15.2762
-2 | 0.1372 | 0.00507 | -0.0849 | 27.0611
-1.5 | 0.1941 | 0.00489 | -0.0847 | 39.6933
-1 | 0.2512 | 0.00478 | -0.0845 | 52.5523
-0.5 | 0.3083 | 0.00466 | -0.0844 | 66.1588
0 | 0.3649 | 0.00467 | -0.0842 | 78.137
0.5 | 0.4217 | 0.00466 | -0.0839 | 90.4936
1.5 | 0.5343 | 0.00495 | -0.0832 | 107.9394
2 | 0.5904 | 0.00515 | -0.0828 | 114.6408
2.5 | 0.646 | 0.00541 | -0.0823 | 119.4085
3 | 0.701 | 0.00571 | -0.0816 | 122.7671
3.5 | 0.7554 | 0.00604 | -0.0808 | 125.0662
4 | 0.8087 | 0.00638 | -0.0798 | 126.7555
4.5 | 0.8575 | 0.00682 | -0.0777 | 125.7331
5 | 0.9139 | 0.00722 | -0.0772 | 126.5789
5.5 | 0.9674 | 0.00779 | -0.0762 | 124.1849
6 | 1.0201 | 0.00842 | -0.075 | 121.152
6.5 | 1.0718 | 0.00913 | -0.0736 | 117.3932
7 | 1.1235 | 0.00981 | -0.0722 | 114.526
7.5 | 1.1752 | 0.01049 | -0.0707 | 112.0305
8 | 1.2259 | 0.01121 | -0.0689 | 109.3577
8.5 | 1.2729 | 0.01221 | -0.0665 | 104.2506
9 | 1.3208 | 0.01308 | -0.0643 | 100.9786
9.5 | 1.3666 | 0.01406 | -0.0615 | 97.1977
10 | 1.4101 | 0.01511 | -0.0585 | 93.3223
10.5 | 1.45 | 0.01628 | -0.0549 | 89.0663
11 | 1.4791 | 0.01765 | -0.0494 | 83.8017
11.5 | 1.4989 | 0.01937 | -0.0428 | 77.3826
12 | 1.5037 | 0.02208 | -0.035 | 68.1024
12.5 | 1.5138 | 0.0247 | -0.029 | 61.2874
13 | 1.5201 | 0.02788 | -0.0237 | 54.523
13.5 | 1.5178 | 0.03218 | -0.0193 | 47.1659
14 | 1.5091 | 0.03775 | -0.0165 | 39.9762
14.5 | 1.4911 | 0.04523 | -0.0159 | 32.9671
15 | 1.4659 | 0.0549 | -0.018 | 26.7013
15.5 | 1.435 | 0.06697 | -0.0231 | 21.4275
16 | 1.3967 | 0.08188 | -0.031 | 17.0579
16.5 | 1.3539 | 0.09901 | -0.0409 | 13.6744
17 | 1.3055 | 0.11832 | -0.0525 | 11.0336
17.5 | 1.2613 | 0.13754 | -0.0642 | 9.1704
18 | 1.2212 | 0.15664 | -0.0762 | 7.7962

## 63. Re 3M Mach 0.50 (1)
BIGFOIL.COM POLAR EXPORT
HN-1023
HN-1023 |  |  |  | Cl Max: | 1.269 | at alpha= | 20 | deg
JavaFoil+Calcfoil stall+Eppler ext transition |  |  |  | L/D Max: | 112.227 | at alpha= | 4.5 | deg
Re: | 3000000 |  |  | Cd Min: | 0.00678 | at alpha= | -3 | deg
Mach: | 0.5 |  |  | Cl=0 at alpha= | -3.3162 | deg
|  |  |  | @ Cl=0.1, Cd= | 0.0067968
|  |  |  | @ Cl=0.4, Cd= | 0.0073766
|  |  |  | @ Cl=0.6, Cd= | 0.0075556
alpha (deg) | Cl | Cd | Cm | Cl/Cd
-20 | -0.888 | 0.16839 | -0.044 | -5.273
-19.5 | -0.861 | 0.16312 | -0.043 | -5.276
-19 | -0.833 | 0.15832 | -0.043 | -5.264
-18.5 | -0.807 | 0.15289 | -0.042 | -5.279
-18 | -0.781 | 0.14839 | -0.042 | -5.265
-17.5 | -0.756 | 0.14392 | -0.043 | -5.251
-17 | -0.73 | 0.13988 | -0.043 | -5.219
-16.5 | -0.702 | 0.13504 | -0.042 | -5.202
-16 | -0.676 | 0.12927 | -0.041 | -5.231
-15.5 | -0.65 | 0.12513 | -0.042 | -5.197
-15 | -0.624 | 0.1196 | -0.042 | -5.22
-14.5 | -0.598 | 0.11565 | -0.042 | -5.17
-14 | -0.571 | 0.10994 | -0.04 | -5.193
-13.5 | -0.545 | 0.10625 | -0.041 | -5.127
-13 | -0.518 | 0.10398 | -0.041 | -4.985
-12.5 | -0.492 | 0.09981 | -0.041 | -4.929
-12 | -0.465 | 0.09606 | -0.039 | -4.84
-11.5 | -0.439 | 0.09089 | -0.039 | -4.825
-11 | -0.413 | 0.07202 | -0.041 | -5.73
-10.5 | -0.385 | 0.08102 | -0.039 | -4.756
-10 | -0.359 | 0.06935 | -0.04 | -5.179
-9.5 | -0.333 | 0.06186 | -0.043 | -5.386
-9 | -0.308 | 0.05531 | -0.048 | -5.572
-8.5 | -0.279 | 0.06006 | -0.037 | -4.639
-8 | -0.252 | 0.05306 | -0.04 | -4.756
-7.5 | -0.226 | 0.05074 | -0.041 | -4.447
-7 | -0.199 | 0.0469 | -0.042 | -4.242
-6.5 | -0.299 | 0.01028 | -0.086 | -29.048
-6 | -0.312 | 0.00847 | -0.088 | -36.811
-5.5 | -0.272 | 0.00823 | -0.089 | -33.093
-5 | -0.218 | 0.0082 | -0.089 | -26.583
-4.5 | -0.157 | 0.00783 | -0.09 | -20.024
-4 | -0.092 | 0.00754 | -0.09 | -12.196
-3.5 | -0.025 | 0.0071 | -0.091 | -3.523
-3 | 0.043 | 0.00678 | -0.091 | 6.321
-2.5 | 0.111 | 0.0068 | -0.092 | 16.335
-2 | 0.18 | 0.0071 | -0.092 | 25.285
-1.5 | 0.248 | 0.00698 | -0.093 | 35.569
-1 | 0.316 | 0.00693 | -0.093 | 45.687
-0.5 | 0.385 | 0.00737 | -0.094 | 52.191
0 | 0.453 | 0.0074 | -0.094 | 61.202
0.5 | 0.521 | 0.00746 | -0.095 | 69.85
1 | 0.589 | 0.00752 | -0.095 | 78.329
1.5 | 0.657 | 0.00774 | -0.095 | 84.774
2 | 0.724 | 0.00766 | -0.096 | 94.565
2.5 | 0.791 | 0.00795 | -0.096 | 99.561
3 | 0.858 | 0.00823 | -0.097 | 104.162
3.5 | 0.924 | 0.00847 | -0.097 | 109.049
4 | 0.988 | 0.00898 | -0.098 | 110.032
4.5 | 1.05 | 0.00936 | -0.098 | 112.227
5 | 1.109 | 0.00988 | -0.098 | 112.215
5.5 | 1.158 | 0.01058 | -0.099 | 109.508
6 | 1.194 | 0.01178 | -0.099 | 101.322
6.5 | 1.212 | 0.01155 | -0.099 | 104.914
7 | 1.186 | 0.01585 | -0.099 | 74.784
7.5 | 0.722 | 0.0182 | -0.099 | 39.665
8 | 0.752 | 0.0193 | -0.099 | 38.932
8.5 | 0.642 | 0.06341 | -0.047 | 10.121
9 | 0.669 | 0.06598 | -0.048 | 10.137
9.5 | 0.807 | 0.02833 | -0.094 | 28.468
10 | 0.723 | 0.07347 | -0.048 | 9.835
10.5 | 0.75 | 0.08557 | -0.048 | 8.761
11 | 0.776 | 0.08916 | -0.049 | 8.709
11.5 | 0.804 | 0.09386 | -0.05 | 8.562
12 | 0.832 | 0.09809 | -0.052 | 8.477
12.5 | 0.858 | 0.1014 | -0.052 | 8.465
13 | 0.888 | 0.10708 | -0.056 | 8.292
13.5 | 0.914 | 0.10884 | -0.055 | 8.394
14 | 0.941 | 0.11368 | -0.056 | 8.277
14.5 | 0.97 | 0.12211 | -0.059 | 7.945
15 | 0.997 | 0.12446 | -0.059 | 8.007
15.5 | 1.023 | 0.12769 | -0.059 | 8.014
16 | 1.051 | 0.13261 | -0.06 | 7.926
16.5 | 1.082 | 0.13848 | -0.064 | 7.816
17 | 1.106 | 0.14206 | -0.063 | 7.787
17.5 | 1.133 | 0.14725 | -0.063 | 7.695
18 | 1.161 | 0.15135 | -0.064 | 7.672
18.5 | 1.192 | 0.15616 | -0.067 | 7.636
19 | 1.216 | 0.16 | -0.066 | 7.599
19.5 | 1.242 | 0.16531 | -0.066 | 7.515
20 | 1.269 | 0.16913 | -0.067 | 7.504

## 64. Re 3M Mach 0.50 (2)
BIGFOIL.COM POLAR EXPORT
HN-1023
HN-1023 |  |  |  | Cl Max: | 1.3697 | at alpha= | 8.5 | deg
XFOIL ncrit=9 |  |  |  | L/D Max: | 127.357 | at alpha= | 4 | deg
Re: | 3000000 |  |  | Cd Min: | 0.2621 | at alpha= | -20 | deg
Mach: | 0.5 |  |  | Cl=0 at alpha= | -3.141 | deg
|  |  |  | @ Cl=0.1, Cd= | 0.0055513
|  |  |  | @ Cl=0.4, Cd= | 0.0049888
|  |  |  | @ Cl=0.6, Cd= | 0.0053445
alpha (deg) | Cl | Cd | Cm | Cl/Cd
-20 | -0.7055 | 0.2621 | 0.032 | -2.6917
-19.5 | -0.6846 | 0.25376 | 0.0275 | -2.6978
-19 | -0.6638 | 0.24565 | 0.023 | -2.7022
-18.5 | -0.6432 | 0.23756 | 0.0187 | -2.7075
-18 | -0.6243 | 0.22927 | 0.0146 | -2.723
-17.5 | -0.604 | 0.222 | 0.0106 | -2.7207
-17 | -0.5843 | 0.21436 | 0.0068 | -2.7258
-16.5 | -0.5647 | 0.2069 | 0.0031 | -2.7293
-16 | -0.5458 | 0.19901 | -0.0006 | -2.7426
-15.5 | -0.5272 | 0.19038 | -0.0043 | -2.7692
-15 | -0.5107 | 0.18198 | -0.0078 | -2.8064
-14.5 | -0.4954 | 0.1735 | -0.011 | -2.8553
-14 | -0.4808 | 0.16625 | -0.0138 | -2.892
-13.5 | -0.4679 | 0.15771 | -0.0168 | -2.9668
-13 | -0.4559 | 0.14995 | -0.0194 | -3.0403
-12.5 | -0.4466 | 0.14161 | -0.022 | -3.1537
-12 | -0.4388 | 0.13333 | -0.0244 | -3.2911
-11.5 | -0.4335 | 0.12486 | -0.0268 | -3.4719
-11 | -0.4302 | 0.11652 | -0.0291 | -3.6921
-10.5 | -0.435 | 0.10673 | -0.0319 | -4.0757
-10 | -0.4356 | 0.09862 | -0.034 | -4.417
-9.5 | -0.4467 | 0.08932 | -0.0368 | -5.0011
-8 | -0.4458 | 0.05405 | -0.0701 | -8.2479
-7.5 | -0.4456 | 0.0348 | -0.0991 | -12.8046
-7 | -0.4379 | 0.02039 | -0.1136 | -21.4762
-6.5 | -0.4239 | 0.01286 | -0.1099 | -32.9627
-6 | -0.3763 | 0.00939 | -0.1055 | -40.0745
-5.5 | -0.3134 | 0.00797 | -0.1025 | -39.3225
-5 | -0.2471 | 0.00725 | -0.1003 | -34.0828
-4.5 | -0.18 | 0.00677 | -0.0986 | -26.5879
-4 | -0.1133 | 0.00645 | -0.0973 | -17.5659
-3 | 0.0186 | 0.00583 | -0.0954 | 3.1904
-2.5 | 0.0842 | 0.0056 | -0.0947 | 15.0357
-2 | 0.1491 | 0.0054 | -0.0941 | 27.6111
-1.5 | 0.2139 | 0.00521 | -0.0936 | 41.0557
-1 | 0.2786 | 0.00509 | -0.0932 | 54.7348
-0.5 | 0.3433 | 0.00498 | -0.0929 | 68.9357
0 | 0.4075 | 0.00499 | -0.0924 | 81.6633
0.5 | 0.4714 | 0.00501 | -0.0919 | 94.0918
1 | 0.5356 | 0.00512 | -0.0913 | 104.6094
1.5 | 0.5988 | 0.00534 | -0.0905 | 112.1348
2 | 0.6623 | 0.00558 | -0.0896 | 118.6918
2.5 | 0.7255 | 0.0059 | -0.0886 | 122.9661
3 | 0.7877 | 0.00629 | -0.0872 | 125.2305
3.5 | 0.8496 | 0.0067 | -0.0855 | 126.806
4 | 0.9106 | 0.00715 | -0.0835 | 127.3566
5 | 1.0278 | 0.00818 | -0.0777 | 125.6479
5.5 | 1.0894 | 0.00885 | -0.0751 | 123.096
6 | 1.1484 | 0.00969 | -0.0717 | 118.5139
6.5 | 1.2053 | 0.01066 | -0.0677 | 113.0675
7 | 1.2614 | 0.01163 | -0.0632 | 108.4609
7.5 | 1.3122 | 0.01286 | -0.0574 | 102.0373
8 | 1.3486 | 0.0144 | -0.0489 | 93.6528
8.5 | 1.3697 | 0.0167 | -0.0386 | 82.018
9 | 1.3661 | 0.02049 | -0.0273 | 66.6715
9.5 | 1.3454 | 0.0261 | -0.0181 | 51.5479
10 | 1.3169 | 0.03356 | -0.0131 | 39.2402
10.5 | 1.2792 | 0.04352 | -0.013 | 29.3934
11 | 1.2404 | 0.05568 | -0.0178 | 22.2773
11.5 | 1.2047 | 0.06953 | -0.0258 | 17.3263
12 | 1.1696 | 0.08485 | -0.0356 | 13.7843
12.5 | 1.1399 | 0.10022 | -0.0454 | 11.374
13 | 1.1127 | 0.11571 | -0.0551 | 9.6163
13.5 | 1.0903 | 0.13089 | -0.0647 | 8.3299

## 65. Re 4M Mach 0.00 (1)
BIGFOIL.COM POLAR EXPORT
HN-1023
HN-1023 |  |  |  | Cl Max: | 1.268 | at alpha= | 9.5 | deg
JavaFoil+Calcfoil stall+Eppler ext transition |  |  |  | L/D Max: | 126.642 | at alpha= | 6 | deg
Re: | 4000000 |  |  | Cd Min: | 0.00646 | at alpha= | -2 | deg
Mach: | 0 |  |  | Cl=0 at alpha= | -3.3136 | deg
|  |  |  | @ Cl=0.1, Cd= | 0.0066653
|  |  |  | @ Cl=0.4, Cd= | 0.006783
|  |  |  | @ Cl=0.6, Cd= | 0.0068347
alpha (deg) | Cl | Cd | Cm | Cl/Cd
-15 | -0.476 | 0.10497 | -0.035 | -4.539
-14.5 | -0.489 | 0.09881 | -0.036 | -4.947
-14 | -0.5 | 0.09313 | -0.037 | -5.365
-13.5 | -0.509 | 0.08768 | -0.038 | -5.801
-13 | -0.516 | 0.08204 | -0.039 | -6.288
-12.5 | -0.521 | 0.07588 | -0.041 | -6.87
-12 | -0.524 | 0.06992 | -0.043 | -7.497
-11.5 | -0.525 | 0.06304 | -0.046 | -8.333
-11 | -0.529 | 0.05227 | -0.051 | -10.112
-10.5 | -0.557 | 0.0264 | -0.063 | -21.082
-10 | -0.578 | 0.01308 | -0.07 | -44.191
-9.5 | -0.573 | 0.01023 | -0.072 | -56.01
-9 | -0.552 | 0.00945 | -0.074 | -58.417
-8.5 | -0.522 | 0.00822 | -0.074 | -63.49
-8 | -0.486 | 0.00817 | -0.075 | -59.505
-7.5 | -0.446 | 0.00785 | -0.075 | -56.836
-7 | -0.402 | 0.008 | -0.076 | -50.221
-6.5 | -0.354 | 0.00773 | -0.076 | -45.778
-6 | -0.303 | 0.00754 | -0.076 | -40.203
-5.5 | -0.25 | 0.00725 | -0.077 | -34.463
-5 | -0.195 | 0.00705 | -0.077 | -27.598
-4.5 | -0.138 | 0.00689 | -0.078 | -20.048
-4 | -0.08 | 0.00702 | -0.078 | -11.434
-3.5 | -0.022 | 0.00709 | -0.079 | -3.068
-3 | 0.037 | 0.00685 | -0.079 | 5.436
-2.5 | 0.096 | 0.00668 | -0.079 | 14.441
-2 | 0.156 | 0.00646 | -0.08 | 24.119
-1.5 | 0.215 | 0.00696 | -0.08 | 30.91
-1 | 0.274 | 0.00686 | -0.081 | 39.945
-0.5 | 0.333 | 0.00679 | -0.081 | 49.063
0 | 0.392 | 0.00676 | -0.081 | 58.043
0.5 | 0.451 | 0.00693 | -0.082 | 65.155
1 | 0.51 | 0.00683 | -0.082 | 74.764
1.5 | 0.569 | 0.00684 | -0.083 | 83.268
2 | 0.628 | 0.00683 | -0.083 | 92.001
2.5 | 0.686 | 0.00699 | -0.083 | 98.143
3 | 0.745 | 0.00711 | -0.084 | 104.761
3.5 | 0.803 | 0.00724 | -0.084 | 110.868
4 | 0.86 | 0.0075 | -0.085 | 114.575
4.5 | 0.916 | 0.0077 | -0.085 | 118.897
5 | 0.971 | 0.00803 | -0.085 | 120.865
5.5 | 1.023 | 0.00817 | -0.086 | 125.262
6 | 1.073 | 0.00847 | -0.086 | 126.642
6.5 | 1.12 | 0.00925 | -0.086 | 121.156
7 | 1.163 | 0.00949 | -0.087 | 122.546
7.5 | 1.198 | 0.00967 | -0.087 | 123.984
8 | 1.228 | 0.01005 | -0.087 | 122.181
8.5 | 1.25 | 0.0103 | -0.088 | 121.302
9 | 1.262 | 0.01199 | -0.088 | 105.32
9.5 | 1.268 | 0.01154 | -0.088 | 109.842
10 | 1.266 | 0.0149 | -0.088 | 84.96
10.5 | 1.255 | 0.01582 | -0.088 | 79.363
11 | 1.236 | 0.01684 | -0.088 | 73.42
11.5 | 1.207 | 0.01814 | -0.088 | 66.567
12 | 1.17 | 0.01986 | -0.087 | 58.925
12.5 | 1.124 | 0.02239 | -0.087 | 50.217
13 | 1.071 | 0.02626 | -0.085 | 40.769
13.5 | 1.01 | 0.03235 | -0.083 | 31.236
14 | 0.937 | 0.04553 | -0.079 | 20.571
14.5 | 0.876 | 0.05762 | -0.076 | 15.195

## 66. Re 4M Mach 0.00 (2)
BIGFOIL.COM POLAR EXPORT
HN-1023
HN-1023 |  |  |  | Cl Max: | 1.7126 | at alpha= | 16.5 | deg
XFOIL ncrit=9 |  |  |  | L/D Max: | 129.648 | at alpha= | 5 | deg
Re: | 4000000 |  |  | Cd Min: | 0.09967 | at alpha= | 20 | deg
Mach: | 0 |  |  | Cl=0 at alpha= | -3.2105 | deg
|  |  |  | @ Cl=0.1, Cd= | 0.004995
|  |  |  | @ Cl=0.4, Cd= | 0.0045833
|  |  |  | @ Cl=0.6, Cd= | 0.0051297
alpha (deg) | Cl | Cd | Cm | Cl/Cd
-16 | -1.1798 | 0.03843 | -0.0771 | -30.7
-15.5 | -1.2204 | 0.02854 | -0.0829 | -42.761
-15 | -1.2376 | 0.0258 | -0.0763 | -47.969
-14.5 | -1.2257 | 0.02367 | -0.0719 | -51.7828
-14 | -1.1999 | 0.02167 | -0.0692 | -55.3715
-13.5 | -1.1488 | 0.0198 | -0.071 | -58.0202
-13 | -1.0941 | 0.01833 | -0.0728 | -59.689
-12.5 | -1.0366 | 0.01719 | -0.0747 | -60.3025
-12 | -0.9834 | 0.0144 | -0.077 | -68.2917
-11.5 | -0.9281 | 0.01334 | -0.078 | -69.5727
-11 | -0.8714 | 0.01237 | -0.0791 | -70.4446
-10.5 | -0.8113 | 0.01163 | -0.0807 | -69.7592
-10 | -0.7498 | 0.0107 | -0.0826 | -70.0748
-9.5 | -0.6873 | 0.00997 | -0.0846 | -68.9368
-9 | -0.6325 | 0.00934 | -0.0848 | -67.7195
-8.5 | -0.5752 | 0.00877 | -0.0854 | -65.5872
-8 | -0.5219 | 0.00805 | -0.0851 | -64.8323
-7.5 | -0.4679 | 0.00755 | -0.0848 | -61.9735
-7 | -0.414 | 0.00721 | -0.0845 | -57.4202
-6.5 | -0.3601 | 0.00685 | -0.0841 | -52.5693
-6 | -0.3062 | 0.00655 | -0.0837 | -46.7481
-5.5 | -0.2516 | 0.00626 | -0.0834 | -40.1917
-5 | -0.197 | 0.00606 | -0.0832 | -32.5083
-4.5 | -0.1419 | 0.00584 | -0.083 | -24.2979
-4 | -0.0871 | 0.00563 | -0.0828 | -15.4707
-3.5 | -0.0319 | 0.00542 | -0.0826 | -5.8856
-3 | 0.0232 | 0.0052 | -0.0825 | 4.4615
-2.5 | 0.0783 | 0.00505 | -0.0824 | 15.505
-2 | 0.1335 | 0.00491 | -0.0823 | 27.1894
-1 | 0.244 | 0.00465 | -0.0822 | 52.4731
-0.5 | 0.299 | 0.00459 | -0.0821 | 65.1416
0 | 0.3539 | 0.0046 | -0.082 | 76.9348
0.5 | 0.409 | 0.00458 | -0.0819 | 89.3013
1 | 0.4634 | 0.00466 | -0.0817 | 99.4421
1.5 | 0.5179 | 0.00482 | -0.0814 | 107.4481
2 | 0.5722 | 0.005 | -0.0812 | 114.44
2.5 | 0.6258 | 0.00525 | -0.0808 | 119.2
3 | 0.6793 | 0.00553 | -0.0804 | 122.8391
3.5 | 0.7323 | 0.00582 | -0.0799 | 125.8247
4 | 0.7848 | 0.00613 | -0.0793 | 128.0261
4.5 | 0.8354 | 0.00655 | -0.0784 | 127.542
5 | 0.8842 | 0.00682 | -0.077 | 129.6481
5.5 | 0.9373 | 0.00725 | -0.0766 | 129.2828
6 | 0.9884 | 0.0078 | -0.0759 | 126.7179
6.5 | 1.039 | 0.00838 | -0.0751 | 123.9857
7 | 1.0895 | 0.00894 | -0.0743 | 121.868
7.5 | 1.1394 | 0.00952 | -0.0734 | 119.6849
8 | 1.1894 | 0.01007 | -0.0725 | 118.1132
8.5 | 1.2377 | 0.01073 | -0.0714 | 115.3495
9 | 1.2847 | 0.01147 | -0.0701 | 112.0052
9.5 | 1.3313 | 0.0122 | -0.0687 | 109.123
10 | 1.378 | 0.01285 | -0.0674 | 107.2374
10.5 | 1.4227 | 0.01361 | -0.0657 | 104.5334
11 | 1.4635 | 0.01462 | -0.0635 | 100.1026
11.5 | 1.503 | 0.01561 | -0.0611 | 96.2844
12 | 1.5425 | 0.01645 | -0.0587 | 93.769
12.5 | 1.5764 | 0.01743 | -0.0554 | 90.4418
13 | 1.6023 | 0.01845 | -0.0507 | 86.8455
13.5 | 1.6258 | 0.01965 | -0.046 | 82.7379
14 | 1.6475 | 0.02103 | -0.0415 | 78.3405
14.5 | 1.6662 | 0.02268 | -0.037 | 73.4656
15 | 1.6821 | 0.02463 | -0.0328 | 68.2948
15.5 | 1.6948 | 0.02698 | -0.0289 | 62.8169
16 | 1.7051 | 0.02974 | -0.0255 | 57.3336
16.5 | 1.7126 | 0.03304 | -0.0227 | 51.8341
17 | 1.7118 | 0.03748 | -0.0205 | 45.6724
17.5 | 1.7106 | 0.04248 | -0.0195 | 40.2684
18 | 1.6989 | 0.0493 | -0.0197 | 34.4604
18.5 | 1.6785 | 0.0582 | -0.0217 | 28.8402
19 | 1.6506 | 0.0693 | -0.0259 | 23.8182
19.5 | 1.6014 | 0.08533 | -0.0337 | 18.7671
20 | 1.5686 | 0.09967 | -0.0414 | 15.7379

## 67. Re 4M Mach 0.10 (1)
BIGFOIL.COM POLAR EXPORT
HN-1023
HN-1023 |  |  |  | Cl Max: | 1.263 | at alpha= | 9.5 | deg
JavaFoil+Calcfoil stall+Eppler ext transition |  |  |  | L/D Max: | 126.438 | at alpha= | 6 | deg
Re: | 4000000 |  |  | Cd Min: | 0.00651 | at alpha= | -2 | deg
Mach: | 0.1 |  |  | Cl=0 at alpha= | -3.3136 | deg
|  |  |  | @ Cl=0.1, Cd= | 0.0067093
|  |  |  | @ Cl=0.4, Cd= | 0.006797
|  |  |  | @ Cl=0.6, Cd= | 0.0068553
alpha (deg) | Cl | Cd | Cm | Cl/Cd
-14.5 | -0.459 | 0.10044 | -0.035 | -4.567
-14 | -0.472 | 0.09464 | -0.036 | -4.992
-13.5 | -0.485 | 0.0889 | -0.037 | -5.452
-13 | -0.495 | 0.08325 | -0.038 | -5.942
-12.5 | -0.503 | 0.07738 | -0.04 | -6.498
-12 | -0.508 | 0.07151 | -0.042 | -7.108
-11.5 | -0.511 | 0.06529 | -0.045 | -7.83
-11 | -0.513 | 0.05731 | -0.048 | -8.952
-10.5 | -0.531 | 0.03615 | -0.059 | -14.694
-10 | -0.564 | 0.01502 | -0.069 | -37.558
-9.5 | -0.566 | 0.01063 | -0.072 | -53.179
-9 | -0.548 | 0.00959 | -0.074 | -57.183
-8.5 | -0.521 | 0.00831 | -0.075 | -62.69
-8 | -0.486 | 0.00825 | -0.075 | -58.927
-7.5 | -0.446 | 0.00791 | -0.076 | -56.435
-7 | -0.402 | 0.00806 | -0.076 | -49.918
-6.5 | -0.355 | 0.00778 | -0.076 | -45.614
-6 | -0.304 | 0.00755 | -0.077 | -40.273
-5.5 | -0.251 | 0.00724 | -0.077 | -34.66
-5 | -0.196 | 0.00712 | -0.078 | -27.471
-4.5 | -0.139 | 0.00694 | -0.078 | -19.979
-4 | -0.081 | 0.00703 | -0.079 | -11.476
-3.5 | -0.022 | 0.00709 | -0.079 | -3.085
-3 | 0.037 | 0.00685 | -0.079 | 5.463
-2.5 | 0.097 | 0.00672 | -0.08 | 14.428
-2 | 0.156 | 0.00651 | -0.08 | 24.052
-1.5 | 0.216 | 0.00696 | -0.081 | 31.034
-1 | 0.276 | 0.00688 | -0.081 | 40.065
-0.5 | 0.335 | 0.00681 | -0.082 | 49.21
0 | 0.394 | 0.00678 | -0.082 | 58.19
0.5 | 0.454 | 0.00695 | -0.082 | 65.303
1 | 0.513 | 0.00685 | -0.083 | 74.898
1.5 | 0.572 | 0.00686 | -0.083 | 83.417
2 | 0.631 | 0.00685 | -0.083 | 92.069
2.5 | 0.69 | 0.00702 | -0.084 | 98.25
3 | 0.748 | 0.00714 | -0.084 | 104.825
3.5 | 0.806 | 0.00727 | -0.085 | 110.967
4 | 0.864 | 0.00754 | -0.085 | 114.569
4.5 | 0.92 | 0.00774 | -0.085 | 118.908
5 | 0.976 | 0.00807 | -0.086 | 120.843
5.5 | 1.028 | 0.00816 | -0.086 | 125.956
6 | 1.078 | 0.00852 | -0.086 | 126.438
6.5 | 1.125 | 0.00931 | -0.087 | 120.877
7 | 1.167 | 0.00956 | -0.087 | 122.138
7.5 | 1.202 | 0.00986 | -0.087 | 121.866
8 | 1.23 | 0.01015 | -0.088 | 121.231
8.5 | 1.251 | 0.01041 | -0.088 | 120.102
9 | 1.26 | 0.01215 | -0.088 | 103.746
9.5 | 1.263 | 0.0117 | -0.088 | 107.997
10 | 1.257 | 0.01515 | -0.088 | 82.968
10.5 | 1.242 | 0.01612 | -0.089 | 77.057
11 | 1.217 | 0.0173 | -0.088 | 70.356
11.5 | 1.182 | 0.01871 | -0.088 | 63.209
12 | 1.139 | 0.0206 | -0.088 | 55.288
12.5 | 1.085 | 0.02371 | -0.086 | 45.768
13 | 1.024 | 0.02839 | -0.085 | 36.072
13.5 | 0.952 | 0.03744 | -0.082 | 25.435
14 | 0.879 | 0.05066 | -0.078 | 17.359
14.5 | 0.809 | 0.06749 | -0.072 | 11.991

## 68. Re 4M Mach 0.10 (2)
BIGFOIL.COM POLAR EXPORT
HN-1023
HN-1023 |  |  |  | Cl Max: | 1.6929 | at alpha= | 16.5 | deg
XFOIL ncrit=9 |  |  |  | L/D Max: | 129.825 | at alpha= | 5 | deg
Re: | 4000000 |  |  | Cd Min: | 0.22422 | at alpha= | -19 | deg
Mach: | 0.1 |  |  | Cl=0 at alpha= | -3.2081 | deg
|  |  |  | @ Cl=0.1, Cd= | 0.0050059
|  |  |  | @ Cl=0.4, Cd= | 0.004594
|  |  |  | @ Cl=0.6, Cd= | 0.0051296
alpha (deg) | Cl | Cd | Cm | Cl/Cd
-19 | -0.6185 | 0.22422 | 0.0192 | -2.7585
-18.5 | -0.6031 | 0.21737 | 0.0157 | -2.7745
-18 | -0.5885 | 0.21012 | 0.0122 | -2.8008
-17.5 | -0.5739 | 0.20301 | 0.0088 | -2.827
-16 | -0.73 | 0.12441 | -0.0213 | -5.8677
-15.5 | -1.0541 | 0.05682 | -0.0615 | -18.5516
-15 | -1.1342 | 0.03407 | -0.0813 | -33.2903
-14.5 | -1.1685 | 0.02824 | -0.08 | -41.3775
-14 | -1.1817 | 0.02505 | -0.0732 | -47.1737
-13.5 | -1.1512 | 0.02229 | -0.0723 | -51.6465
-13 | -1.1001 | 0.02 | -0.0743 | -55.005
-12.5 | -1.0442 | 0.01833 | -0.0762 | -56.9667
-12 | -0.985 | 0.0171 | -0.0781 | -57.6023
-11.5 | -0.9353 | 0.01395 | -0.0796 | -67.0466
-11 | -0.8789 | 0.01283 | -0.0804 | -68.5035
-10.5 | -0.8182 | 0.01204 | -0.0819 | -67.9568
-10 | -0.7562 | 0.011 | -0.0838 | -68.7455
-9.5 | -0.693 | 0.0102 | -0.0857 | -67.9412
-9 | -0.6376 | 0.00951 | -0.0858 | -67.0452
-8.5 | -0.5797 | 0.00889 | -0.0863 | -65.2081
-8 | -0.5256 | 0.00822 | -0.086 | -63.9416
-7.5 | -0.4716 | 0.00762 | -0.0856 | -61.8898
-7 | -0.4172 | 0.00725 | -0.0852 | -57.5448
-6.5 | -0.3629 | 0.00691 | -0.0847 | -52.5181
-6 | -0.3085 | 0.0066 | -0.0843 | -46.7424
-5.5 | -0.2536 | 0.0063 | -0.084 | -40.254
-5 | -0.1986 | 0.00609 | -0.0836 | -32.6108
-4.5 | -0.1431 | 0.00587 | -0.0835 | -24.3782
-4 | -0.0879 | 0.00564 | -0.0832 | -15.5851
-3.5 | -0.0324 | 0.00543 | -0.083 | -5.9669
-3 | 0.0231 | 0.00521 | -0.0829 | 4.4338
-2.5 | 0.0785 | 0.00506 | -0.0828 | 15.5138
-2 | 0.1341 | 0.00492 | -0.0827 | 27.2561
-1.5 | 0.1895 | 0.00476 | -0.0826 | 39.8109
-1 | 0.2452 | 0.00467 | -0.0826 | 52.5054
-0.5 | 0.3006 | 0.0046 | -0.0825 | 65.3478
0 | 0.3557 | 0.00461 | -0.0823 | 77.1584
0.5 | 0.4111 | 0.00459 | -0.0822 | 89.5643
1 | 0.4658 | 0.00467 | -0.082 | 99.743
1.5 | 0.5206 | 0.00483 | -0.0818 | 107.7847
2 | 0.5752 | 0.00501 | -0.0815 | 114.8104
2.5 | 0.6291 | 0.00527 | -0.0811 | 119.3738
3 | 0.6829 | 0.00555 | -0.0807 | 123.045
3.5 | 0.7362 | 0.00585 | -0.0802 | 125.8462
4 | 0.7891 | 0.00616 | -0.0796 | 128.1006
4.5 | 0.8401 | 0.00658 | -0.0786 | 127.6748
5 | 0.8893 | 0.00685 | -0.0771 | 129.8248
5.5 | 0.9424 | 0.0073 | -0.0766 | 129.0959
6 | 0.994 | 0.00784 | -0.0759 | 126.7857
6.5 | 1.045 | 0.00843 | -0.075 | 123.962
7 | 1.0955 | 0.00902 | -0.0741 | 121.4523
7.5 | 1.1461 | 0.00959 | -0.0732 | 119.5099
8 | 1.1964 | 0.01015 | -0.0722 | 117.8719
8.5 | 1.2443 | 0.01089 | -0.0709 | 114.2608
9 | 1.2918 | 0.01162 | -0.0695 | 111.1704
9.5 | 1.3391 | 0.01233 | -0.068 | 108.605
10 | 1.3856 | 0.01303 | -0.0665 | 106.3392
10.5 | 1.4299 | 0.01386 | -0.0646 | 103.1674
11 | 1.4691 | 0.01502 | -0.0619 | 97.8096
11.5 | 1.5097 | 0.01593 | -0.0594 | 94.7709
12 | 1.5482 | 0.01684 | -0.0567 | 91.9359
12.5 | 1.5771 | 0.01788 | -0.0523 | 88.2047
13 | 1.6019 | 0.01903 | -0.0474 | 84.1776
13.5 | 1.6239 | 0.0204 | -0.0424 | 79.6029
14 | 1.6437 | 0.02199 | -0.0377 | 74.7476
14.5 | 1.66 | 0.02392 | -0.0331 | 69.398
15 | 1.6734 | 0.02622 | -0.0289 | 63.8215
15.5 | 1.6833 | 0.02902 | -0.0251 | 58.0048
16 | 1.6903 | 0.03236 | -0.0221 | 52.2342
16.5 | 1.6929 | 0.03647 | -0.0197 | 46.419
17 | 1.6857 | 0.0421 | -0.0184 | 40.0404
17.5 | 1.6712 | 0.04932 | -0.0186 | 33.8848
18 | 1.645 | 0.05916 | -0.0211 | 27.8059
18.5 | 1.6219 | 0.06977 | -0.0253 | 23.2464
19 | 1.5706 | 0.08639 | -0.0336 | 18.1803
19.5 | 1.5116 | 0.10617 | -0.0448 | 14.2375
20 | 1.4713 | 0.12327 | -0.0549 | 11.9356

## 69. Re 4M Mach 0.25 (1)
BIGFOIL.COM POLAR EXPORT
HN-1023
HN-1023 |  |  |  | Cl Max: | 1.242 | at alpha= | 8.5 | deg
JavaFoil+Calcfoil stall+Eppler ext transition |  |  |  | L/D Max: | 125.012 | at alpha= | 6 | deg
Re: | 4000000 |  |  | Cd Min: | 0.00654 | at alpha= | -1.5 | deg
Mach: | 0.25 |  |  | Cl=0 at alpha= | -3.3167 | deg
|  |  |  | @ Cl=0.1, Cd= | 0.00678
|  |  |  | @ Cl=0.4, Cd= | 0.0069008
|  |  |  | @ Cl=0.6, Cd= | 0.08209
alpha (deg) | Cl | Cd | Cm | Cl/Cd
-14 | -0.219 | 0.0984 | -0.037 | -2.224
-13.5 | -0.266 | 0.09321 | -0.037 | -2.858
-13 | -0.308 | 0.08809 | -0.037 | -3.496
-12.5 | -0.344 | 0.0832 | -0.037 | -4.139
-12 | -0.376 | 0.07838 | -0.038 | -4.792
-11.5 | -0.402 | 0.07283 | -0.039 | -5.517
-11 | -0.422 | 0.06691 | -0.042 | -6.308
-10.5 | -0.436 | 0.06124 | -0.044 | -7.126
-10 | -0.45 | 0.05068 | -0.051 | -8.872
-9.5 | -0.487 | 0.02337 | -0.066 | -20.818
-9 | -0.509 | 0.01192 | -0.073 | -42.69
-8.5 | -0.504 | 0.0097 | -0.076 | -51.985
-8 | -0.48 | 0.00832 | -0.077 | -57.694
-7.5 | -0.446 | 0.00823 | -0.078 | -54.157
-7 | -0.405 | 0.00786 | -0.078 | -51.608
-6.5 | -0.36 | 0.00798 | -0.079 | -45.074
-6 | -0.31 | 0.00774 | -0.079 | -40.004
-5.5 | -0.256 | 0.00742 | -0.079 | -34.541
-5 | -0.2 | 0.00725 | -0.08 | -27.634
-4.5 | -0.142 | 0.00704 | -0.08 | -20.193
-4 | -0.083 | 0.00691 | -0.081 | -11.993
-3.5 | -0.022 | 0.00722 | -0.081 | -3.109
-3 | 0.038 | 0.00696 | -0.082 | 5.52
-2.5 | 0.1 | 0.00678 | -0.082 | 14.68
-2 | 0.161 | 0.00656 | -0.083 | 24.511
-1.5 | 0.222 | 0.00654 | -0.083 | 33.947
-1 | 0.283 | 0.00696 | -0.083 | 40.665
-0.5 | 0.344 | 0.00691 | -0.084 | 49.839
0 | 0.405 | 0.0069 | -0.084 | 58.737
0.5 | 0.466 | 0.00706 | -0.085 | 66.06
1 | 0.527 | 0.00698 | -0.085 | 75.454
1.5 | 0.588 | 0.00698 | -0.085 | 84.185
2 | 0.648 | 0.00703 | -0.086 | 92.277
2.5 | 0.709 | 0.00717 | -0.086 | 98.868
3 | 0.769 | 0.00732 | -0.087 | 104.958
3.5 | 0.828 | 0.00744 | -0.087 | 111.35
4 | 0.887 | 0.00775 | -0.087 | 114.463
4.5 | 0.945 | 0.00789 | -0.088 | 119.819
5 | 1.001 | 0.00832 | -0.088 | 120.364
5.5 | 1.054 | 0.00866 | -0.088 | 121.71
6 | 1.103 | 0.00883 | -0.089 | 125.012
6.5 | 1.149 | 0.00986 | -0.089 | 116.589
7 | 1.189 | 0.01008 | -0.089 | 117.916
7.5 | 1.218 | 0.01034 | -0.09 | 117.807
8 | 1.237 | 0.0107 | -0.09 | 115.646
8.5 | 1.242 | 0.01229 | -0.09 | 101.043
9 | 1.236 | 0.01461 | -0.09 | 84.597
9.5 | 1.216 | 0.01557 | -0.091 | 78.104
10 | 1.18 | 0.01673 | -0.091 | 70.551
10.5 | 1.126 | 0.01828 | -0.09 | 61.601
11 | 1.054 | 0.02047 | -0.089 | 51.472
11.5 | 0.966 | 0.02376 | -0.088 | 40.644
12 | 0.86 | 0.03024 | -0.085 | 28.451
12.5 | 0.742 | 0.04299 | -0.08 | 17.263
13 | 0.616 | 0.06714 | -0.071 | 9.172
13.5 | 0.511 | 0.08209 | -0.065 | 6.22

## 70. Re 4M Mach 0.25 (2)
BIGFOIL.COM POLAR EXPORT
HN-1023
HN-1023 |  |  |  | Cl Max: | 1.5754 | at alpha= | 13.5 | deg
XFOIL ncrit=9 |  |  |  | L/D Max: | 129.632 | at alpha= | 5 | deg
Re: | 4000000 |  |  | Cd Min: | 0.18295 | at alpha= | -16 | deg
Mach: | 0.25 |  |  | Cl=0 at alpha= | -3.1946 | deg
|  |  |  | @ Cl=0.1, Cd= | 0.0050831
|  |  |  | @ Cl=0.4, Cd= | 0.004664
|  |  |  | @ Cl=0.6, Cd= | 0.0051382
alpha (deg) | Cl | Cd | Cm | Cl/Cd
-16 | -0.5389 | 0.18295 | -0.001 | -2.9456
-15.5 | -0.5311 | 0.17294 | -0.0046 | -3.071
-15 | -0.5142 | 0.1678 | -0.0072 | -3.0644
-14.5 | -0.4982 | 0.16143 | -0.0099 | -3.0862
-13.5 | -0.6859 | 0.09768 | -0.0363 | -7.0219
-13 | -0.7292 | 0.08284 | -0.0444 | -8.8025
-12.5 | -0.7995 | 0.06477 | -0.0552 | -12.3437
-11.5 | -0.8661 | 0.03707 | -0.0735 | -23.3639
-11 | -0.8737 | 0.02484 | -0.086 | -35.1731
-10.5 | -0.8484 | 0.01655 | -0.0889 | -51.2628
-10 | -0.7894 | 0.01379 | -0.0903 | -57.2444
-9.5 | -0.7234 | 0.0122 | -0.0919 | -59.2951
-9 | -0.6643 | 0.01094 | -0.0918 | -60.7221
-8.5 | -0.604 | 0.00987 | -0.0919 | -61.1955
-8 | -0.5468 | 0.00909 | -0.0911 | -60.154
-7.5 | -0.4914 | 0.00819 | -0.0901 | -60
-7 | -0.4353 | 0.00757 | -0.0891 | -57.5033
-6.5 | -0.3786 | 0.00719 | -0.0883 | -52.6565
-6 | -0.3218 | 0.00678 | -0.0876 | -47.4631
-5.5 | -0.2647 | 0.00645 | -0.087 | -41.0388
-5 | -0.2074 | 0.00618 | -0.0865 | -33.5599
-4.5 | -0.1499 | 0.00596 | -0.0861 | -25.151
-4 | -0.0924 | 0.00573 | -0.0857 | -16.1257
-3.5 | -0.035 | 0.00551 | -0.0854 | -6.3521
-3 | 0.0223 | 0.0053 | -0.0852 | 4.2075
-2.5 | 0.0796 | 0.00514 | -0.085 | 15.4864
-2 | 0.137 | 0.00498 | -0.0848 | 27.51
-1.5 | 0.1943 | 0.00482 | -0.0847 | 40.3112
-1 | 0.2517 | 0.00472 | -0.0846 | 53.3263
-0.5 | 0.3088 | 0.00466 | -0.0845 | 66.2661
0 | 0.3657 | 0.00467 | -0.0843 | 78.3084
0.5 | 0.4226 | 0.00466 | -0.0841 | 90.6867
1 | 0.4791 | 0.00475 | -0.0839 | 100.8632
1.5 | 0.5356 | 0.00491 | -0.0836 | 109.0835
2 | 0.5918 | 0.0051 | -0.0832 | 116.0392
2.5 | 0.6476 | 0.00536 | -0.0827 | 120.8209
3 | 0.7031 | 0.00565 | -0.0822 | 124.4425
3.5 | 0.7583 | 0.00596 | -0.0816 | 127.2315
4 | 0.8129 | 0.0063 | -0.0808 | 129.0317
4.5 | 0.8657 | 0.00674 | -0.0796 | 128.4421
5 | 0.9165 | 0.00707 | -0.0779 | 129.6322
5.5 | 0.9714 | 0.0075 | -0.0771 | 129.52
6 | 1.0248 | 0.00808 | -0.076 | 126.8317
6.5 | 1.0772 | 0.00874 | -0.0747 | 123.2494
7 | 1.1296 | 0.00938 | -0.0733 | 120.4264
7.5 | 1.1822 | 0.00999 | -0.0719 | 118.3383
8 | 1.2325 | 0.01077 | -0.0701 | 114.4383
8.5 | 1.2821 | 0.01157 | -0.0681 | 110.8124
9 | 1.3313 | 0.01237 | -0.066 | 107.6233
9.5 | 1.3794 | 0.0132 | -0.0637 | 104.5
10 | 1.424 | 0.01422 | -0.0607 | 100.1406
10.5 | 1.4623 | 0.0156 | -0.0567 | 93.7372
11 | 1.4982 | 0.01683 | -0.0524 | 89.0196
11.5 | 1.523 | 0.01819 | -0.0462 | 83.7273
12 | 1.5473 | 0.01965 | -0.0404 | 78.743
12.5 | 1.5622 | 0.02176 | -0.034 | 71.7923
13 | 1.5724 | 0.02435 | -0.0279 | 64.5749
13.5 | 1.5754 | 0.02775 | -0.0224 | 56.7712
14 | 1.5721 | 0.03214 | -0.018 | 48.9141
14.5 | 1.5607 | 0.03796 | -0.0152 | 41.1143
15 | 1.5422 | 0.04552 | -0.0147 | 33.8796
15.5 | 1.5168 | 0.05522 | -0.0169 | 27.4683
16 | 1.4852 | 0.06734 | -0.022 | 22.0552
16.5 | 1.4472 | 0.08207 | -0.0299 | 17.6337
17 | 1.3983 | 0.10014 | -0.0405 | 13.9635
17.5 | 1.3514 | 0.11893 | -0.0518 | 11.363
18 | 1.3003 | 0.13935 | -0.0645 | 9.3312
18.5 | 1.2525 | 0.15991 | -0.0778 | 7.8325

## 71. Re 4M Mach 0.50 (1)
BIGFOIL.COM POLAR EXPORT
HN-1023
HN-1023 |  |  |  | Cl Max: | 1.27 | at alpha= | 20 | deg
JavaFoil+Calcfoil stall+Eppler ext transition |  |  |  | L/D Max: | 115.11 | at alpha= | 5 | deg
Re: | 4000000 |  |  | Cd Min: | 0.00691 | at alpha= | -3.5 | deg
Mach: | 0.5 |  |  | Cl=0 at alpha= | -3.3162 | deg
|  |  |  | @ Cl=0.1, Cd= | 0.0071712
|  |  |  | @ Cl=0.4, Cd= | 0.0074222
|  |  |  | @ Cl=0.6, Cd= | 0.0075651
alpha (deg) | Cl | Cd | Cm | Cl/Cd
-20 | -0.888 | 0.16466 | -0.044 | -5.394
-19.5 | -0.862 | 0.15797 | -0.044 | -5.456
-19 | -0.834 | 0.1527 | -0.043 | -5.46
-18.5 | -0.808 | 0.1471 | -0.043 | -5.49
-18 | -0.782 | 0.14436 | -0.043 | -5.415
-17.5 | -0.756 | 0.13947 | -0.043 | -5.42
-17 | -0.731 | 0.13572 | -0.044 | -5.385
-16.5 | -0.703 | 0.13005 | -0.042 | -5.404
-16 | -0.677 | 0.12441 | -0.042 | -5.439
-15.5 | -0.651 | 0.1203 | -0.042 | -5.409
-15 | -0.625 | 0.11509 | -0.042 | -5.428
-14.5 | -0.599 | 0.1111 | -0.043 | -5.387
-14 | -0.571 | 0.10731 | -0.041 | -5.322
-13.5 | -0.545 | 0.10381 | -0.041 | -5.25
-13 | -0.519 | 0.10109 | -0.041 | -5.132
-12.5 | -0.492 | 0.09643 | -0.041 | -5.104
-12 | -0.466 | 0.08573 | -0.041 | -5.432
-11.5 | -0.44 | 0.07714 | -0.042 | -5.699
-11 | -0.414 | 0.06996 | -0.044 | -5.917
-10.5 | -0.385 | 0.07863 | -0.039 | -4.903
-10 | -0.36 | 0.06723 | -0.041 | -5.349
-9.5 | -0.334 | 0.05971 | -0.046 | -5.6
-9 | -0.313 | 0.04938 | -0.056 | -6.342
-8.5 | -0.279 | 0.0582 | -0.038 | -4.788
-8 | -0.253 | 0.05152 | -0.044 | -4.913
-7.5 | -0.226 | 0.04944 | -0.044 | -4.574
-7 | -0.2 | 0.04513 | -0.047 | -4.43
-6.5 | -0.303 | 0.00946 | -0.087 | -31.983
-6 | -0.312 | 0.00849 | -0.088 | -36.778
-5.5 | -0.272 | 0.00839 | -0.089 | -32.448
-5 | -0.218 | 0.00797 | -0.089 | -27.356
-4.5 | -0.157 | 0.00755 | -0.09 | -20.781
-4 | -0.092 | 0.00729 | -0.09 | -12.608
-3.5 | -0.025 | 0.00691 | -0.091 | -3.623
-3 | 0.043 | 0.00697 | -0.091 | 6.152
-2.5 | 0.111 | 0.00721 | -0.092 | 15.427
-2 | 0.18 | 0.0071 | -0.092 | 25.314
-1.5 | 0.248 | 0.007 | -0.093 | 35.476
-1 | 0.316 | 0.00739 | -0.093 | 42.8
-0.5 | 0.385 | 0.00742 | -0.094 | 51.877
0 | 0.453 | 0.00743 | -0.094 | 60.912
0.5 | 0.521 | 0.00742 | -0.095 | 70.161
1 | 0.589 | 0.00757 | -0.095 | 77.771
1.5 | 0.657 | 0.00754 | -0.095 | 87.068
2 | 0.724 | 0.00774 | -0.096 | 93.531
2.5 | 0.791 | 0.00788 | -0.096 | 100.367
3 | 0.858 | 0.00808 | -0.097 | 106.2
3.5 | 0.924 | 0.00844 | -0.097 | 109.403
4 | 0.988 | 0.00872 | -0.098 | 113.281
4.5 | 1.05 | 0.00922 | -0.098 | 113.925
5 | 1.109 | 0.00963 | -0.098 | 115.11
5.5 | 1.158 | 0.01019 | -0.099 | 113.723
6 | 1.194 | 0.01123 | -0.099 | 106.367
6.5 | 1.213 | 0.01101 | -0.099 | 110.122
7 | 1.187 | 0.0151 | -0.1 | 78.579
7.5 | 0.724 | 0.01729 | -0.099 | 41.876
8 | 0.754 | 0.01824 | -0.099 | 41.339
8.5 | 0.646 | 0.0609 | -0.055 | 10.602
9 | 0.674 | 0.06302 | -0.057 | 10.696
9.5 | 0.833 | 0.02286 | -0.098 | 36.43
10 | 0.727 | 0.07077 | -0.055 | 10.272
10.5 | 0.75 | 0.0828 | -0.05 | 9.063
11 | 0.778 | 0.07952 | -0.051 | 9.782
11.5 | 0.805 | 0.09068 | -0.052 | 8.879
12 | 0.832 | 0.09484 | -0.052 | 8.771
12.5 | 0.859 | 0.09714 | -0.053 | 8.839
13 | 0.89 | 0.10278 | -0.058 | 8.657
13.5 | 0.914 | 0.10586 | -0.056 | 8.635
14 | 0.941 | 0.10906 | -0.057 | 8.631
14.5 | 0.972 | 0.11611 | -0.06 | 8.369
15 | 0.997 | 0.11814 | -0.059 | 8.438
15.5 | 1.024 | 0.12262 | -0.06 | 8.351
16 | 1.053 | 0.12741 | -0.062 | 8.264
16.5 | 1.086 | 0.13208 | -0.066 | 8.223
17 | 1.107 | 0.13597 | -0.063 | 8.14
17.5 | 1.134 | 0.1405 | -0.064 | 8.071
18 | 1.165 | 0.14517 | -0.066 | 8.023
18.5 | 1.198 | 0.14835 | -0.069 | 8.074
19 | 1.217 | 0.15252 | -0.066 | 7.976
19.5 | 1.243 | 0.15704 | -0.067 | 7.916
20 | 1.27 | 0.163 | -0.067 | 7.794

## 72. Re 4M Mach 0.50 (2)
BIGFOIL.COM POLAR EXPORT
HN-1023
HN-1023 |  |  |  | Cl Max: | 1.3898 | at alpha= | 8.5 | deg
XFOIL ncrit=9 |  |  |  | L/D Max: | 131.521 | at alpha= | 4 | deg
Re: | 4000000 |  |  | Cd Min: | 0.21743 | at alpha= | -20 | deg
Mach: | 0.5 |  |  | Cl=0 at alpha= | -3.1365 | deg
|  |  |  | @ Cl=0.1, Cd= | 0.0053807
|  |  |  | @ Cl=0.4, Cd= | 0.0049445
|  |  |  | @ Cl=0.6, Cd= | 0.005247
alpha (deg) | Cl | Cd | Cm | Cl/Cd
-20 | -0.4935 | 0.21743 | 0.0169 | -2.2697
-19.5 | -0.4783 | 0.21023 | 0.0125 | -2.2751
-19 | -0.4631 | 0.2032 | 0.0083 | -2.279
-18.5 | -0.4478 | 0.19634 | 0.004 | -2.2807
-18 | -0.4325 | 0.18964 | -0.0001 | -2.2806
-17.5 | -0.4176 | 0.18302 | -0.0042 | -2.2817
-17 | -0.4031 | 0.17647 | -0.0082 | -2.2842
-16.5 | -0.3899 | 0.17011 | -0.0121 | -2.292
-16 | -0.5479 | 0.19797 | -0.0004 | -2.7676
-15.5 | -0.5307 | 0.18966 | -0.004 | -2.7982
-15 | -0.5153 | 0.18063 | -0.0075 | -2.8528
-14.5 | -0.4972 | 0.17413 | -0.0106 | -2.8553
-14 | -0.4848 | 0.16502 | -0.0138 | -2.9378
-13.5 | -0.4692 | 0.15802 | -0.0164 | -2.9692
-13 | -0.4581 | 0.1499 | -0.019 | -3.056
-12.5 | -0.4495 | 0.14136 | -0.0216 | -3.1798
-12 | -0.4422 | 0.13304 | -0.024 | -3.3238
-11.5 | -0.4369 | 0.12465 | -0.0264 | -3.505
-11 | -0.4353 | 0.11595 | -0.0287 | -3.7542
-10.5 | -0.4383 | 0.10664 | -0.0313 | -4.1101
-10 | -0.4432 | 0.09773 | -0.0339 | -4.5349
-9.5 | -0.4504 | 0.0872 | -0.0392 | -5.1651
-9 | -0.4509 | 0.07513 | -0.0495 | -6.0016
-8.5 | -0.4581 | 0.06151 | -0.0635 | -7.4476
-8 | -0.4629 | 0.0473 | -0.0805 | -9.7865
-7.5 | -0.457 | 0.02882 | -0.109 | -15.857
-7 | -0.4491 | 0.01818 | -0.1144 | -24.703
-6.5 | -0.4327 | 0.01177 | -0.1091 | -36.763
-6 | -0.3819 | 0.00869 | -0.1048 | -43.9471
-5.5 | -0.3174 | 0.00749 | -0.1018 | -42.3765
-5 | -0.2498 | 0.00685 | -0.0998 | -36.4672
-4.5 | -0.1823 | 0.00645 | -0.0982 | -28.2636
-3.5 | -0.0482 | 0.00588 | -0.096 | -8.1973
-3 | 0.0181 | 0.00562 | -0.0953 | 3.2206
-2.5 | 0.0839 | 0.00542 | -0.0947 | 15.4797
-2 | 0.1494 | 0.00526 | -0.0942 | 28.403
-1.5 | 0.2144 | 0.00509 | -0.0938 | 42.1218
-1 | 0.2797 | 0.005 | -0.0934 | 55.94
-0.5 | 0.3447 | 0.00491 | -0.0931 | 70.2037
0 | 0.4089 | 0.00495 | -0.0927 | 82.6061
0.5 | 0.4731 | 0.00498 | -0.0922 | 95
1 | 0.5373 | 0.00506 | -0.0917 | 106.1858
1.5 | 0.601 | 0.00525 | -0.091 | 114.4762
2 | 0.6649 | 0.00548 | -0.0902 | 121.3321
2.5 | 0.7282 | 0.00579 | -0.0892 | 125.7686
3 | 0.7914 | 0.00615 | -0.088 | 128.6829
3.5 | 0.8543 | 0.00653 | -0.0865 | 130.827
4 | 0.9167 | 0.00697 | -0.0848 | 131.5208
4.5 | 0.977 | 0.00751 | -0.0824 | 130.0932
5 | 1.0358 | 0.00797 | -0.0793 | 129.9624
5.5 | 1.0965 | 0.00849 | -0.0763 | 129.1519
6 | 1.1571 | 0.00925 | -0.0732 | 125.0919
6.5 | 1.2151 | 0.01017 | -0.0693 | 119.4789
7 | 1.2725 | 0.01112 | -0.0649 | 114.4335
7.5 | 1.3268 | 0.01222 | -0.0595 | 108.5761
8 | 1.3696 | 0.01362 | -0.0516 | 100.558
8.5 | 1.3898 | 0.01584 | -0.0407 | 87.7399
9 | 1.3824 | 0.01963 | -0.0284 | 70.4228
9.5 | 1.3585 | 0.0252 | -0.0184 | 53.9087
10 | 1.3289 | 0.03248 | -0.0128 | 40.9144
10.5 | 1.2903 | 0.04226 | -0.0122 | 30.5324
11 | 1.2526 | 0.05407 | -0.0165 | 23.1663
11.5 | 1.2176 | 0.06764 | -0.0243 | 18.0012
12 | 1.1831 | 0.08279 | -0.034 | 14.2904
12.5 | 1.1544 | 0.09798 | -0.0437 | 11.782
13 | 1.1279 | 0.11331 | -0.0533 | 9.9541
13.5 | 1.1055 | 0.12839 | -0.0629 | 8.6105

## 73. Re 5M Mach 0.00 (1)
BIGFOIL.COM POLAR EXPORT
HN-1023
HN-1023 |  |  |  | Cl Max: | 1.269 | at alpha= | 9.5 | deg
JavaFoil+Calcfoil stall+Eppler ext transition |  |  |  | L/D Max: | 129.584 | at alpha= | 6 | deg
Re: | 5000000 |  |  | Cd Min: | 0.0065 | at alpha= | -2 | deg
Mach: | 0 |  |  | Cl=0 at alpha= | -3.3136 | deg
|  |  |  | @ Cl=0.1, Cd= | 0.0066307
|  |  |  | @ Cl=0.4, Cd= | 0.0070664
|  |  |  | @ Cl=0.6, Cd= | 0.0068873
alpha (deg) | Cl | Cd | Cm | Cl/Cd
-15 | -0.477 | 0.10252 | -0.037 | -4.657
-14.5 | -0.49 | 0.09659 | -0.038 | -5.07
-14 | -0.501 | 0.09066 | -0.039 | -5.525
-13.5 | -0.51 | 0.08509 | -0.04 | -5.996
-13 | -0.518 | 0.07921 | -0.041 | -6.538
-12.5 | -0.524 | 0.07248 | -0.044 | -7.231
-12 | -0.528 | 0.06555 | -0.046 | -8.061
-11.5 | -0.533 | 0.05657 | -0.05 | -9.414
-11 | -0.548 | 0.0383 | -0.058 | -14.309
-10.5 | -0.582 | 0.01641 | -0.067 | -35.457
-10 | -0.587 | 0.01114 | -0.071 | -52.703
-9.5 | -0.576 | 0.00972 | -0.073 | -59.286
-9 | -0.553 | 0.00804 | -0.074 | -68.79
-8.5 | -0.522 | 0.00832 | -0.074 | -62.741
-8 | -0.486 | 0.00794 | -0.075 | -61.261
-7.5 | -0.446 | 0.00812 | -0.075 | -54.952
-7 | -0.402 | 0.00781 | -0.076 | -51.403
-6.5 | -0.354 | 0.00757 | -0.076 | -46.736
-6 | -0.303 | 0.00738 | -0.076 | -41.042
-5.5 | -0.25 | 0.0071 | -0.077 | -35.2
-5 | -0.195 | 0.00693 | -0.077 | -28.098
-4.5 | -0.138 | 0.00679 | -0.078 | -20.336
-4 | -0.08 | 0.00728 | -0.078 | -11.034
-3.5 | -0.022 | 0.00701 | -0.079 | -3.106
-3 | 0.037 | 0.00682 | -0.079 | 5.453
-2.5 | 0.096 | 0.00664 | -0.079 | 14.525
-2 | 0.156 | 0.0065 | -0.08 | 23.974
-1.5 | 0.215 | 0.00704 | -0.08 | 30.536
-1 | 0.274 | 0.00695 | -0.081 | 39.474
-0.5 | 0.333 | 0.00686 | -0.081 | 48.563
0 | 0.392 | 0.00708 | -0.081 | 55.395
0.5 | 0.451 | 0.00698 | -0.082 | 64.665
1 | 0.51 | 0.00692 | -0.082 | 73.717
1.5 | 0.569 | 0.00684 | -0.083 | 83.249
2 | 0.628 | 0.00693 | -0.083 | 90.582
2.5 | 0.686 | 0.00699 | -0.083 | 98.156
3 | 0.745 | 0.00707 | -0.084 | 105.263
3.5 | 0.803 | 0.00723 | -0.084 | 110.942
4 | 0.86 | 0.00743 | -0.085 | 115.765
4.5 | 0.916 | 0.00757 | -0.085 | 120.917
5 | 0.971 | 0.00788 | -0.085 | 123.25
5.5 | 1.023 | 0.00805 | -0.086 | 127.064
6 | 1.073 | 0.00828 | -0.086 | 129.584
6.5 | 1.12 | 0.00895 | -0.086 | 125.182
7 | 1.163 | 0.00919 | -0.087 | 126.507
7.5 | 1.198 | 0.00938 | -0.087 | 127.797
8 | 1.228 | 0.00973 | -0.087 | 126.166
8.5 | 1.25 | 0.00996 | -0.088 | 125.451
9 | 1.265 | 0.01026 | -0.088 | 123.269
9.5 | 1.269 | 0.01223 | -0.088 | 103.713
10 | 1.267 | 0.0118 | -0.088 | 107.377
10.5 | 1.257 | 0.01517 | -0.088 | 82.836
11 | 1.238 | 0.01618 | -0.088 | 76.533
11.5 | 1.211 | 0.0173 | -0.088 | 69.991
12 | 1.174 | 0.01882 | -0.088 | 62.388
12.5 | 1.13 | 0.02093 | -0.087 | 53.998
13 | 1.08 | 0.02392 | -0.086 | 45.139
13.5 | 1.023 | 0.0285 | -0.085 | 35.888
14 | 0.96 | 0.03622 | -0.082 | 26.492
14.5 | 0.894 | 0.04759 | -0.079 | 18.791

## 74. Re 5M Mach 0.00 (2)
BIGFOIL.COM POLAR EXPORT
HN-1023
HN-1023 |  |  |  | Cl Max: | 1.743 | at alpha= | 16.5 | deg
XFOIL ncrit=9 |  |  |  | L/D Max: | 131.986 | at alpha= | 5.5 | deg
Re: | 5000000 |  |  | Cd Min: | 0.23686 | at alpha= | -20 | deg
Mach: | 0 |  |  | Cl=0 at alpha= | -3.2042 | deg
|  |  |  | @ Cl=0.1, Cd= | 0.0049322
|  |  |  | @ Cl=0.4, Cd= | 0.0046266
|  |  |  | @ Cl=0.6, Cd= | 0.0051106
alpha (deg) | Cl | Cd | Cm | Cl/Cd
-20 | -0.6516 | 0.23686 | 0.0267 | -2.751
-19.5 | -0.6356 | 0.23057 | 0.023 | -2.7566
-19 | -0.6198 | 0.22419 | 0.0195 | -2.7646
-17 | -1.2746 | 0.03798 | -0.0789 | -33.5598
-16.5 | -1.2995 | 0.02922 | -0.0847 | -44.473
-16 | -1.3136 | 0.02567 | -0.0814 | -51.1726
-15.5 | -1.3149 | 0.02333 | -0.0753 | -56.3609
-15 | -1.2956 | 0.02156 | -0.0713 | -60.0928
-14.5 | -1.2544 | 0.01986 | -0.0711 | -63.1621
-14 | -1.2021 | 0.0183 | -0.0726 | -65.6885
-13.5 | -1.1478 | 0.01697 | -0.0742 | -67.637
-13 | -1.0907 | 0.01589 | -0.0759 | -68.6407
-12.5 | -1.0318 | 0.01498 | -0.0777 | -68.8785
-12 | -0.971 | 0.01421 | -0.0797 | -68.3322
-11.5 | -0.9224 | 0.0123 | -0.0799 | -74.9919
-11 | -0.8649 | 0.01133 | -0.0811 | -76.3372
-10.5 | -0.8043 | 0.01059 | -0.0828 | -75.949
-10 | -0.7433 | 0.0098 | -0.0845 | -75.8469
-9.5 | -0.6863 | 0.00918 | -0.0852 | -74.7603
-9 | -0.6317 | 0.00862 | -0.0852 | -73.2831
-8.5 | -0.5773 | 0.00812 | -0.0851 | -71.0961
-8 | -0.5232 | 0.00773 | -0.0848 | -67.6843
-7.5 | -0.4704 | 0.00722 | -0.0843 | -65.1524
-7 | -0.4166 | 0.00688 | -0.0839 | -60.5523
-6.5 | -0.3625 | 0.00664 | -0.0836 | -54.5934
-6 | -0.3081 | 0.00632 | -0.0833 | -48.75
-5.5 | -0.2535 | 0.00608 | -0.083 | -41.6941
-5 | -0.1984 | 0.00586 | -0.0829 | -33.8567
-4.5 | -0.1434 | 0.00569 | -0.0827 | -25.2021
-4 | -0.0882 | 0.00547 | -0.0826 | -16.1243
-3.5 | -0.0326 | 0.0053 | -0.0825 | -6.1509
-3 | 0.0225 | 0.00512 | -0.0824 | 4.3945
-2.5 | 0.0779 | 0.00498 | -0.0823 | 15.6426
-2 | 0.1334 | 0.00486 | -0.0823 | 27.4486
-1.5 | 0.1887 | 0.00472 | -0.0822 | 39.9788
-1 | 0.2442 | 0.00465 | -0.0822 | 52.5161
-0.5 | 0.2992 | 0.00463 | -0.0821 | 64.622
0 | 0.3543 | 0.00461 | -0.082 | 76.8547
0.5 | 0.4094 | 0.00463 | -0.082 | 88.4233
1 | 0.4636 | 0.00471 | -0.0817 | 98.4289
1.5 | 0.5185 | 0.00483 | -0.0816 | 107.3499
2 | 0.5729 | 0.005 | -0.0814 | 114.58
2.5 | 0.6268 | 0.00522 | -0.0811 | 120.0766
3 | 0.6805 | 0.00549 | -0.0807 | 123.9526
3.5 | 0.734 | 0.00577 | -0.0803 | 127.2097
4 | 0.7865 | 0.00612 | -0.0798 | 128.5131
4.5 | 0.8388 | 0.00646 | -0.0792 | 129.8452
5 | 0.8906 | 0.00676 | -0.0785 | 131.7456
5.5 | 0.9371 | 0.0071 | -0.0765 | 131.9859
6 | 0.9912 | 0.00759 | -0.0765 | 130.5929
6.5 | 1.0425 | 0.00811 | -0.0758 | 128.545
7 | 1.0932 | 0.00866 | -0.075 | 126.2356
7.5 | 1.1441 | 0.00916 | -0.0742 | 124.9017
8 | 1.1944 | 0.00968 | -0.0734 | 123.3884
8.5 | 1.2422 | 0.0104 | -0.0722 | 119.4423
9 | 1.2901 | 0.01107 | -0.071 | 116.5402
9.5 | 1.3383 | 0.01166 | -0.0699 | 114.777
10 | 1.385 | 0.01234 | -0.0686 | 112.2366
10.5 | 1.429 | 0.01319 | -0.0668 | 108.3397
11 | 1.4736 | 0.01389 | -0.0652 | 106.0907
11.5 | 1.5164 | 0.01466 | -0.0633 | 103.4379
12 | 1.5573 | 0.01547 | -0.0612 | 100.6658
12.5 | 1.5949 | 0.01639 | -0.0586 | 97.3093
13 | 1.6257 | 0.01734 | -0.0547 | 93.7543
13.5 | 1.6503 | 0.01837 | -0.0498 | 89.8367
14 | 1.6736 | 0.01957 | -0.0452 | 85.5187
14.5 | 1.6944 | 0.02097 | -0.0406 | 80.8011
15 | 1.7122 | 0.02266 | -0.0361 | 75.5605
15.5 | 1.7274 | 0.02466 | -0.032 | 70.0487
16 | 1.7371 | 0.02724 | -0.0279 | 63.7702
16.5 | 1.743 | 0.03041 | -0.0244 | 57.3167
17 | 1.7419 | 0.03454 | -0.0215 | 50.4314
17.5 | 1.7143 | 0.04198 | -0.0194 | 40.8361
18 | 1.7069 | 0.04822 | -0.0194 | 35.3982
18.5 | 1.6687 | 0.05949 | -0.0221 | 28.0501
19 | 1.6664 | 0.06672 | -0.0247 | 24.976
19.5 | 1.6483 | 0.07704 | -0.0293 | 21.3954
20 | 1.6045 | 0.09284 | -0.0375 | 17.2824

## 75. Re 5M Mach 0.10 (1)
BIGFOIL.COM POLAR EXPORT
HN-1023
HN-1023 |  |  |  | Cl Max: | 1.264 | at alpha= | 9.5 | deg
JavaFoil+Calcfoil stall+Eppler ext transition |  |  |  | L/D Max: | 129.382 | at alpha= | 6 | deg
Re: | 5000000 |  |  | Cd Min: | 0.00655 | at alpha= | -2 | deg
Mach: | 0.1 |  |  | Cl=0 at alpha= | -3.3136 | deg
|  |  |  | @ Cl=0.1, Cd= | 0.0066354
|  |  |  | @ Cl=0.4, Cd= | 0.006856
|  |  |  | @ Cl=0.6, Cd= | 0.0069075
alpha (deg) | Cl | Cd | Cm | Cl/Cd
-15 | -0.445 | 0.10392 | -0.036 | -4.278
-14.5 | -0.46 | 0.09806 | -0.037 | -4.687
-14 | -0.473 | 0.09252 | -0.038 | -5.117
-13.5 | -0.486 | 0.08653 | -0.039 | -5.615
-13 | -0.496 | 0.0807 | -0.04 | -6.151
-12.5 | -0.505 | 0.07452 | -0.042 | -6.776
-12 | -0.511 | 0.06814 | -0.045 | -7.503
-11.5 | -0.516 | 0.06023 | -0.048 | -8.574
-11 | -0.524 | 0.04833 | -0.054 | -10.843
-10.5 | -0.563 | 0.02035 | -0.066 | -27.636
-10 | -0.577 | 0.01197 | -0.071 | -48.164
-9.5 | -0.57 | 0.00996 | -0.073 | -57.24
-9 | -0.55 | 0.00926 | -0.074 | -59.36
-8.5 | -0.521 | 0.0084 | -0.075 | -62.014
-8 | -0.486 | 0.008 | -0.075 | -60.735
-7.5 | -0.446 | 0.00819 | -0.076 | -54.524
-7 | -0.402 | 0.00787 | -0.076 | -51.152
-6.5 | -0.355 | 0.00761 | -0.076 | -46.6
-6 | -0.304 | 0.00741 | -0.077 | -41.035
-5.5 | -0.251 | 0.00709 | -0.077 | -35.394
-5 | -0.196 | 0.00692 | -0.078 | -28.271
-4.5 | -0.139 | 0.00678 | -0.078 | -20.469
-4 | -0.081 | 0.00696 | -0.079 | -11.594
-3.5 | -0.022 | 0.00705 | -0.079 | -3.103
-3 | 0.037 | 0.00686 | -0.079 | 5.453
-2.5 | 0.097 | 0.00664 | -0.08 | 14.586
-2 | 0.156 | 0.00655 | -0.08 | 23.898
-1.5 | 0.216 | 0.00704 | -0.081 | 30.683
-1 | 0.276 | 0.00697 | -0.081 | 39.529
-0.5 | 0.335 | 0.00688 | -0.082 | 48.71
0 | 0.394 | 0.00684 | -0.082 | 57.666
0.5 | 0.454 | 0.007 | -0.082 | 64.805
1 | 0.513 | 0.00694 | -0.083 | 73.87
1.5 | 0.572 | 0.00686 | -0.083 | 83.345
2 | 0.631 | 0.00696 | -0.083 | 90.727
2.5 | 0.69 | 0.00702 | -0.084 | 98.262
3 | 0.748 | 0.0071 | -0.084 | 105.401
3.5 | 0.806 | 0.00728 | -0.085 | 110.782
4 | 0.864 | 0.00746 | -0.085 | 115.851
4.5 | 0.92 | 0.00762 | -0.085 | 120.828
5 | 0.976 | 0.00792 | -0.086 | 123.149
5.5 | 1.028 | 0.00803 | -0.086 | 127.951
6 | 1.078 | 0.00833 | -0.086 | 129.382
6.5 | 1.125 | 0.00901 | -0.087 | 124.904
7 | 1.167 | 0.00926 | -0.087 | 126.117
7.5 | 1.202 | 0.00946 | -0.087 | 127.114
8 | 1.23 | 0.00982 | -0.088 | 125.22
8.5 | 1.251 | 0.01007 | -0.088 | 124.253
9 | 1.263 | 0.01039 | -0.088 | 121.591
9.5 | 1.264 | 0.0124 | -0.088 | 101.89
10 | 1.258 | 0.01454 | -0.089 | 86.511
10.5 | 1.244 | 0.01546 | -0.089 | 80.453
11 | 1.22 | 0.01655 | -0.089 | 73.739
11.5 | 1.186 | 0.0178 | -0.088 | 66.639
12 | 1.144 | 0.01946 | -0.088 | 58.773
12.5 | 1.092 | 0.022 | -0.087 | 49.643
13 | 1.035 | 0.02549 | -0.086 | 40.582
13.5 | 0.966 | 0.03257 | -0.083 | 29.658
14 | 0.898 | 0.04177 | -0.081 | 21.499
14.5 | 0.827 | 0.05587 | -0.076 | 14.811

## 76. Re 5M Mach 0.10 (2)
BIGFOIL.COM POLAR EXPORT
HN-1023
HN-1023 |  |  |  | Cl Max: | 1.7192 | at alpha= | 16 | deg
XFOIL ncrit=9 |  |  |  | L/D Max: | 131.915 | at alpha= | 5 | deg
Re: | 5000000 |  |  | Cd Min: | 0.23759 | at alpha= | -20 | deg
Mach: | 0.1 |  |  | Cl=0 at alpha= | -3.2018 | deg
|  |  |  | @ Cl=0.1, Cd= | 0.004943
|  |  |  | @ Cl=0.4, Cd= | 0.0046359
|  |  |  | @ Cl=0.6, Cd= | 0.0051167
alpha (deg) | Cl | Cd | Cm | Cl/Cd
-20 | -0.6531 | 0.23759 | 0.0269 | -2.7489
-19.5 | -0.6368 | 0.23128 | 0.0232 | -2.7534
-19 | -0.6208 | 0.22485 | 0.0196 | -2.761
-18.5 | -0.6048 | 0.2178 | 0.0161 | -2.7769
-18 | -0.5896 | 0.21052 | 0.0126 | -2.8007
-17.5 | -0.5748 | 0.20342 | 0.0092 | -2.8257
-17 | -0.5672 | 0.19341 | 0.0054 | -2.9326
-16.5 | -1.0678 | 0.06983 | -0.0547 | -15.2914
-16 | -1.2099 | 0.03647 | -0.081 | -33.1752
-15.5 | -1.2429 | 0.02807 | -0.0852 | -44.2786
-15 | -1.2638 | 0.02522 | -0.0779 | -50.111
-14.5 | -1.2541 | 0.02285 | -0.073 | -54.884
-14 | -1.2079 | 0.02034 | -0.0745 | -59.3854
-13.5 | -1.1561 | 0.01839 | -0.076 | -62.8657
-13 | -1.1002 | 0.01685 | -0.0776 | -65.2938
-12.5 | -1.0414 | 0.01567 | -0.0793 | -66.4582
-12 | -0.9803 | 0.01473 | -0.0812 | -66.5513
-11.5 | -0.928 | 0.01333 | -0.0815 | -69.6174
-11 | -0.8725 | 0.01178 | -0.0824 | -74.0662
-10.5 | -0.8115 | 0.01091 | -0.084 | -74.3813
-10 | -0.7498 | 0.01004 | -0.0856 | -74.6813
-9.5 | -0.6919 | 0.00937 | -0.0863 | -73.842
-9 | -0.6368 | 0.00876 | -0.0862 | -72.6941
-8.5 | -0.5819 | 0.00822 | -0.086 | -70.7908
-8 | -0.5274 | 0.0078 | -0.0857 | -67.6154
-7.5 | -0.474 | 0.0073 | -0.0851 | -64.9315
-7 | -0.4199 | 0.00693 | -0.0846 | -60.5916
-6.5 | -0.3654 | 0.00667 | -0.0842 | -54.7826
-6 | -0.3105 | 0.00634 | -0.0839 | -48.9748
-5.5 | -0.2556 | 0.00609 | -0.0836 | -41.9704
-5 | -0.2 | 0.00587 | -0.0834 | -34.0716
-4.5 | -0.1446 | 0.0057 | -0.0832 | -25.3684
-4 | -0.089 | 0.00549 | -0.083 | -16.2113
-3.5 | -0.0331 | 0.00532 | -0.0829 | -6.2218
-3 | 0.0224 | 0.00513 | -0.0828 | 4.3665
-2.5 | 0.0782 | 0.00499 | -0.0827 | 15.6713
-2 | 0.1339 | 0.00487 | -0.0827 | 27.4949
-1.5 | 0.1896 | 0.00473 | -0.0826 | 40.0846
-1 | 0.2454 | 0.00466 | -0.0826 | 52.6609
-0.5 | 0.3007 | 0.00464 | -0.0825 | 64.806
0 | 0.3561 | 0.00462 | -0.0824 | 77.0779
0.5 | 0.4115 | 0.00464 | -0.0823 | 88.6853
1 | 0.4661 | 0.00472 | -0.0821 | 98.75
1.5 | 0.5212 | 0.00484 | -0.0819 | 107.686
2 | 0.5759 | 0.00501 | -0.0817 | 114.9501
2.5 | 0.6301 | 0.00525 | -0.0814 | 120.019
3 | 0.6842 | 0.00551 | -0.081 | 124.1742
3.5 | 0.738 | 0.0058 | -0.0806 | 127.2414
4 | 0.7908 | 0.00615 | -0.08 | 128.5854
4.5 | 0.8435 | 0.00648 | -0.0794 | 130.1698
5 | 0.8957 | 0.00679 | -0.0786 | 131.9146
5.5 | 0.9424 | 0.00715 | -0.0767 | 131.8042
6 | 0.9968 | 0.00764 | -0.0765 | 130.4712
6.5 | 1.0483 | 0.00818 | -0.0757 | 128.154
7 | 1.0995 | 0.00872 | -0.0749 | 126.0894
7.5 | 1.1508 | 0.00923 | -0.0741 | 124.6804
8 | 1.2012 | 0.00978 | -0.0731 | 122.8221
8.5 | 1.2491 | 0.01054 | -0.0718 | 118.5104
9 | 1.2975 | 0.01121 | -0.0705 | 115.7449
9.5 | 1.3462 | 0.0118 | -0.0693 | 114.0847
10 | 1.3926 | 0.01254 | -0.0677 | 111.0526
10.5 | 1.4371 | 0.01338 | -0.0658 | 107.4066
11 | 1.4816 | 0.01412 | -0.064 | 104.9292
11.5 | 1.5239 | 0.01495 | -0.0618 | 101.9331
12 | 1.5641 | 0.01582 | -0.0594 | 98.8685
12.5 | 1.5999 | 0.01681 | -0.0562 | 95.1755
13 | 1.6261 | 0.01783 | -0.0512 | 91.2002
13.5 | 1.65 | 0.01899 | -0.0462 | 86.8878
14 | 1.6718 | 0.02036 | -0.0414 | 82.112
14.5 | 1.6908 | 0.02199 | -0.0367 | 76.8895
15 | 1.7057 | 0.02401 | -0.0321 | 71.0412
15.5 | 1.7175 | 0.02644 | -0.0278 | 64.9584
16 | 1.7192 | 0.02992 | -0.0237 | 57.4599
16.5 | 1.7024 | 0.03551 | -0.0199 | 47.9414
17 | 1.6847 | 0.0421 | -0.0182 | 40.0166
17.5 | 1.6899 | 0.04698 | -0.0181 | 35.9706
18 | 1.6746 | 0.05498 | -0.0196 | 30.4583
18.5 | 1.6269 | 0.0689 | -0.0248 | 23.6125
19 | 1.611 | 0.0792 | -0.0296 | 20.3409
19.5 | 1.5757 | 0.09376 | -0.0373 | 16.8057
20 | 1.5033 | 0.11674 | -0.0508 | 12.8773

## 77. Re 5M Mach 0.25 (1)
BIGFOIL.COM POLAR EXPORT
HN-1023
HN-1023 |  |  |  | Cl Max: | 1.243 | at alpha= | 8.5 | deg
JavaFoil+Calcfoil stall+Eppler ext transition |  |  |  | L/D Max: | 127.864 | at alpha= | 6 | deg
Re: | 5000000 |  |  | Cd Min: | 0.00666 | at alpha= | -2 | deg
Mach: | 0.25 |  |  | Cl=0 at alpha= | -3.3167 | deg
|  |  |  | @ Cl=0.1, Cd= | 0.00673
|  |  |  | @ Cl=0.4, Cd= | 0.0069425
|  |  |  | @ Cl=0.6, Cd= | 0.07277
alpha (deg) | Cl | Cd | Cm | Cl/Cd
-14 | -0.219 | 0.09639 | -0.038 | -2.274
-13.5 | -0.267 | 0.09108 | -0.038 | -2.931
-13 | -0.309 | 0.08588 | -0.039 | -3.594
-12.5 | -0.345 | 0.08115 | -0.039 | -4.254
-12 | -0.376 | 0.07651 | -0.039 | -4.92
-11.5 | -0.403 | 0.07089 | -0.041 | -5.683
-11 | -0.424 | 0.06397 | -0.045 | -6.635
-10.5 | -0.44 | 0.05743 | -0.048 | -7.66
-10 | -0.464 | 0.03958 | -0.058 | -11.71
-9.5 | -0.51 | 0.01443 | -0.071 | -35.358
-9 | -0.517 | 0.0105 | -0.075 | -49.223
-8.5 | -0.506 | 0.0093 | -0.076 | -54.408
-8 | -0.48 | 0.00842 | -0.077 | -57.047
-7.5 | -0.446 | 0.00801 | -0.078 | -55.643
-7 | -0.405 | 0.00816 | -0.078 | -49.712
-6.5 | -0.36 | 0.00782 | -0.079 | -46.016
-6 | -0.31 | 0.00757 | -0.079 | -40.89
-5.5 | -0.256 | 0.00726 | -0.079 | -35.298
-5 | -0.2 | 0.00702 | -0.08 | -28.532
-4.5 | -0.142 | 0.00694 | -0.08 | -20.5
-4 | -0.083 | 0.00725 | -0.081 | -11.421
-3.5 | -0.022 | 0.00719 | -0.081 | -3.124
-3 | 0.038 | 0.00695 | -0.082 | 5.527
-2.5 | 0.1 | 0.00673 | -0.082 | 14.784
-2 | 0.161 | 0.00666 | -0.083 | 24.132
-1.5 | 0.222 | 0.00712 | -0.083 | 31.209
-1 | 0.283 | 0.00705 | -0.083 | 40.162
-0.5 | 0.344 | 0.00697 | -0.084 | 49.406
0 | 0.405 | 0.00694 | -0.084 | 58.418
0.5 | 0.466 | 0.00711 | -0.085 | 65.535
1 | 0.527 | 0.00706 | -0.085 | 74.671
1.5 | 0.588 | 0.00702 | -0.085 | 83.73
2 | 0.648 | 0.00709 | -0.086 | 91.497
2.5 | 0.709 | 0.00718 | -0.086 | 98.749
3 | 0.769 | 0.00725 | -0.087 | 106.013
3.5 | 0.828 | 0.00747 | -0.087 | 110.881
4 | 0.887 | 0.00764 | -0.087 | 116.182
4.5 | 0.945 | 0.0079 | -0.088 | 119.609
5 | 1.001 | 0.00816 | -0.088 | 122.624
5.5 | 1.054 | 0.00847 | -0.088 | 124.486
6 | 1.103 | 0.00863 | -0.089 | 127.864
6.5 | 1.149 | 0.00954 | -0.089 | 120.499
7 | 1.189 | 0.00964 | -0.089 | 123.299
7.5 | 1.218 | 0.01001 | -0.09 | 121.656
8 | 1.237 | 0.01034 | -0.09 | 119.676
8.5 | 1.243 | 0.01184 | -0.09 | 104.96
9 | 1.237 | 0.01152 | -0.09 | 107.341
9.5 | 1.217 | 0.01505 | -0.091 | 80.837
10 | 1.182 | 0.01603 | -0.091 | 73.743
10.5 | 1.129 | 0.01739 | -0.091 | 64.92
11 | 1.059 | 0.01932 | -0.09 | 54.777
11.5 | 0.973 | 0.0219 | -0.089 | 44.448
12 | 0.873 | 0.0264 | -0.087 | 33.076
12.5 | 0.757 | 0.0362 | -0.083 | 20.905
13 | 0.632 | 0.05472 | -0.076 | 11.553
13.5 | 0.519 | 0.07277 | -0.07 | 7.13

## 78. Re 5M Mach 0.25 (2)
BIGFOIL.COM POLAR EXPORT
HN-1023
HN-1023 |  |  |  | Cl Max: | 1.6193 | at alpha= | 14 | deg
XFOIL ncrit=9 |  |  |  | L/D Max: | 132.439 | at alpha= | 5.5 | deg
Re: | 5000000 |  |  | Cd Min: | 0.18132 | at alpha= | -16 | deg
Mach: | 0.25 |  |  | Cl=0 at alpha= | -3.189 | deg
|  |  |  | @ Cl=0.1, Cd= | 0.0050096
|  |  |  | @ Cl=0.4, Cd= | 0.0046859
|  |  |  | @ Cl=0.6, Cd= | 0.0051209
alpha (deg) | Cl | Cd | Cm | Cl/Cd
-16.5 | -0.3918 | 0.16298 | -0.0122 | -2.404
-16 | -0.5432 | 0.18132 | -0.001 | -2.9958
-15.5 | -0.5318 | 0.17308 | -0.0043 | -3.0726
-15 | -0.5201 | 0.16542 | -0.0073 | -3.1441
-14.5 | -0.5085 | 0.1586 | -0.0102 | -3.2062
-14 | -0.6257 | 0.11778 | -0.0256 | -5.3124
-13.5 | -0.6748 | 0.09994 | -0.0346 | -6.7521
-13 | -0.7569 | 0.07856 | -0.0471 | -9.6347
-12.5 | -0.8594 | 0.0555 | -0.0611 | -15.4847
-12 | -0.9231 | 0.03545 | -0.0774 | -26.0395
-11.5 | -0.927 | 0.0252 | -0.0872 | -36.7857
-11 | -0.889 | 0.01939 | -0.0903 | -45.8484
-10.5 | -0.8386 | 0.01629 | -0.0908 | -51.4794
-10 | -0.7845 | 0.01222 | -0.0924 | -64.198
-9.5 | -0.7209 | 0.01086 | -0.0932 | -66.3812
-9 | -0.6644 | 0.0099 | -0.0923 | -67.1111
-8.5 | -0.607 | 0.00904 | -0.0916 | -67.146
-8 | -0.5505 | 0.00837 | -0.0906 | -65.7706
-7.5 | -0.494 | 0.00784 | -0.0896 | -63.0102
-7 | -0.4382 | 0.00726 | -0.0886 | -60.3581
-6.5 | -0.3813 | 0.00687 | -0.0878 | -55.5022
-6 | -0.3239 | 0.00655 | -0.0872 | -49.4504
-5.5 | -0.2666 | 0.00625 | -0.0866 | -42.656
-5 | -0.209 | 0.00597 | -0.0862 | -35.0084
-4.5 | -0.1511 | 0.00579 | -0.0858 | -26.0967
-4 | -0.0935 | 0.00559 | -0.0855 | -16.7263
-3.5 | -0.0357 | 0.00538 | -0.0853 | -6.6357
-3 | 0.0217 | 0.00519 | -0.0851 | 4.1811
-2.5 | 0.0793 | 0.00506 | -0.0849 | 15.6719
-1.5 | 0.1944 | 0.00478 | -0.0847 | 40.6695
-1 | 0.2521 | 0.00471 | -0.0847 | 53.5244
-0.5 | 0.309 | 0.00469 | -0.0845 | 65.8849
0 | 0.3661 | 0.00468 | -0.0844 | 78.2265
0.5 | 0.4233 | 0.00469 | -0.0843 | 90.2559
1 | 0.4796 | 0.00477 | -0.084 | 100.5451
1.5 | 0.5364 | 0.00491 | -0.0838 | 109.2464
2 | 0.5928 | 0.00509 | -0.0834 | 116.4637
2.5 | 0.6487 | 0.00533 | -0.083 | 121.7073
3 | 0.7045 | 0.00561 | -0.0825 | 125.5793
3.5 | 0.76 | 0.00592 | -0.082 | 128.3784
4 | 0.8147 | 0.00628 | -0.0812 | 129.7293
4.5 | 0.8692 | 0.00665 | -0.0804 | 130.7068
5 | 0.9231 | 0.007 | -0.0794 | 131.8714
5.5 | 0.9721 | 0.00734 | -0.0772 | 132.4387
6 | 1.0282 | 0.00785 | -0.0767 | 130.9809
6.5 | 1.0813 | 0.00845 | -0.0755 | 127.9645
7 | 1.134 | 0.00908 | -0.0741 | 124.8899
7.5 | 1.1873 | 0.00963 | -0.0729 | 123.2918
8 | 1.2377 | 0.01043 | -0.071 | 118.6673
8.5 | 1.2882 | 0.01117 | -0.0692 | 115.3268
9 | 1.3392 | 0.01184 | -0.0673 | 113.1081
9.5 | 1.3872 | 0.0127 | -0.0649 | 109.2283
10 | 1.4324 | 0.01372 | -0.062 | 104.4023
10.5 | 1.4773 | 0.01464 | -0.0591 | 100.9085
11 | 1.518 | 0.01576 | -0.0555 | 96.3198
11.5 | 1.5488 | 0.017 | -0.0501 | 91.1059
12 | 1.5742 | 0.01829 | -0.0441 | 86.0689
12.5 | 1.593 | 0.02006 | -0.0376 | 79.4118
13 | 1.6081 | 0.02218 | -0.0315 | 72.5023
13.5 | 1.617 | 0.02492 | -0.0256 | 64.8876
14 | 1.6193 | 0.02848 | -0.0204 | 56.8574
14.5 | 1.6129 | 0.03326 | -0.0162 | 48.4937
15 | 1.5965 | 0.03976 | -0.0139 | 40.1534
15.5 | 1.5749 | 0.04796 | -0.0141 | 32.8378
16 | 1.535 | 0.05999 | -0.0179 | 25.5876
16.5 | 1.4943 | 0.07415 | -0.0248 | 20.1524
17 | 1.4558 | 0.08954 | -0.0334 | 16.2587
17.5 | 1.4017 | 0.10902 | -0.0452 | 12.8573
18 | 1.3547 | 0.12807 | -0.0569 | 10.5778
18.5 | 1.3124 | 0.14682 | -0.0688 | 8.9388
19 | 1.2677 | 0.16668 | -0.0818 | 7.6056

## 79. Re 5M Mach 0.50 (1)
BIGFOIL.COM POLAR EXPORT
HN-1023
HN-1023 |  |  |  | Cl Max: | 1.275 | at alpha= | 20 | deg
JavaFoil+Calcfoil stall+Eppler ext transition |  |  |  | L/D Max: | 118.099 | at alpha= | 5 | deg
Re: | 5000000 |  |  | Cd Min: | 0.0068 | at alpha= | -3.5 | deg
Mach: | 0.5 |  |  | Cl=0 at alpha= | -3.3162 | deg
|  |  |  | @ Cl=0.1, Cd= | 0.0071331
|  |  |  | @ Cl=0.4, Cd= | 0.0074556
|  |  |  | @ Cl=0.6, Cd= | 0.0075659
alpha (deg) | Cl | Cd | Cm | Cl/Cd
-20 | -0.889 | 0.16224 | -0.045 | -5.477
-19.5 | -0.862 | 0.15271 | -0.045 | -5.648
-19 | -0.835 | 0.14926 | -0.043 | -5.592
-18.5 | -0.808 | 0.14409 | -0.043 | -5.607
-18 | -0.782 | 0.13869 | -0.043 | -5.638
-17.5 | -0.756 | 0.13434 | -0.043 | -5.629
-17 | -0.731 | 0.13118 | -0.044 | -5.574
-16.5 | -0.703 | 0.12714 | -0.043 | -5.533
-16 | -0.677 | 0.12065 | -0.042 | -5.61
-15.5 | -0.651 | 0.11655 | -0.042 | -5.585
-15 | -0.625 | 0.1116 | -0.043 | -5.6
-14.5 | -0.599 | 0.10953 | -0.043 | -5.468
-14 | -0.572 | 0.10212 | -0.042 | -5.596
-13.5 | -0.545 | 0.09378 | -0.042 | -5.816
-13 | -0.519 | 0.0868 | -0.042 | -5.981
-12.5 | -0.492 | 0.09335 | -0.041 | -5.274
-12 | -0.466 | 0.08342 | -0.042 | -5.586
-11.5 | -0.441 | 0.07535 | -0.044 | -5.846
-11 | -0.417 | 0.06657 | -0.049 | -6.261
-10.5 | -0.386 | 0.07616 | -0.039 | -5.063
-10 | -0.36 | 0.06579 | -0.043 | -5.472
-9.5 | -0.336 | 0.05739 | -0.049 | -5.856
-9 | -0.322 | 0.03983 | -0.064 | -8.089
-8.5 | -0.279 | 0.0573 | -0.039 | -4.869
-8 | -0.254 | 0.04992 | -0.047 | -5.089
-7.5 | -0.227 | 0.04823 | -0.046 | -4.702
-7 | -0.202 | 0.04177 | -0.054 | -4.84
-6.5 | -0.304 | 0.00915 | -0.087 | -33.205
-6 | -0.312 | 0.00824 | -0.088 | -37.902
-5.5 | -0.272 | 0.00813 | -0.089 | -33.517
-5 | -0.218 | 0.0078 | -0.089 | -27.971
-4.5 | -0.157 | 0.00742 | -0.09 | -21.135
-4 | -0.092 | 0.00718 | -0.09 | -12.806
-3.5 | -0.025 | 0.0068 | -0.091 | -3.679
-3 | 0.043 | 0.00689 | -0.091 | 6.225
-2.5 | 0.111 | 0.00718 | -0.092 | 15.472
-2 | 0.18 | 0.0071 | -0.092 | 25.288
-1.5 | 0.248 | 0.00702 | -0.093 | 35.338
-1 | 0.316 | 0.00747 | -0.093 | 42.347
-0.5 | 0.385 | 0.00746 | -0.094 | 51.588
0 | 0.453 | 0.00744 | -0.094 | 60.874
0.5 | 0.521 | 0.00748 | -0.095 | 69.612
1 | 0.589 | 0.00754 | -0.095 | 78.044
1.5 | 0.657 | 0.0077 | -0.095 | 85.218
2 | 0.724 | 0.00772 | -0.096 | 93.809
2.5 | 0.791 | 0.00784 | -0.096 | 100.908
3 | 0.858 | 0.00806 | -0.097 | 106.414
3.5 | 0.924 | 0.00834 | -0.097 | 110.76
4 | 0.988 | 0.00856 | -0.098 | 115.403
4.5 | 1.05 | 0.00901 | -0.098 | 116.523
5 | 1.109 | 0.00939 | -0.098 | 118.099
5.5 | 1.158 | 0.00995 | -0.099 | 116.433
6 | 1.197 | 0.01111 | -0.099 | 107.741
6.5 | 1.214 | 0.0117 | -0.099 | 103.722
7 | 1.187 | 0.01454 | -0.1 | 81.664
7.5 | 0.725 | 0.01663 | -0.1 | 43.587
8 | 0.756 | 0.0175 | -0.1 | 43.208
8.5 | 0.657 | 0.055 | -0.066 | 11.951
9 | 0.702 | 0.05015 | -0.075 | 13.999
9.5 | 0.838 | 0.02158 | -0.099 | 38.857
10 | 0.757 | 0.05654 | -0.075 | 13.39
10.5 | 0.752 | 0.08078 | -0.052 | 9.304
11 | 0.781 | 0.07724 | -0.056 | 10.114
11.5 | 0.806 | 0.08798 | -0.054 | 9.167
12 | 0.832 | 0.09249 | -0.053 | 8.998
12.5 | 0.859 | 0.09554 | -0.053 | 8.993
13 | 0.892 | 0.09967 | -0.06 | 8.951
13.5 | 0.914 | 0.10326 | -0.056 | 8.856
14 | 0.942 | 0.10757 | -0.057 | 8.758
14.5 | 0.975 | 0.1121 | -0.062 | 8.695
15 | 0.997 | 0.11465 | -0.06 | 8.699
15.5 | 1.024 | 0.1187 | -0.06 | 8.63
16 | 1.056 | 0.12322 | -0.064 | 8.568
16.5 | 1.091 | 0.12611 | -0.068 | 8.649
17 | 1.107 | 0.13229 | -0.063 | 8.371
17.5 | 1.135 | 0.13649 | -0.064 | 8.314
18 | 1.168 | 0.13907 | -0.068 | 8.401
18.5 | 1.203 | 0.14179 | -0.071 | 8.483
19 | 1.217 | 0.14727 | -0.067 | 8.263
19.5 | 1.244 | 0.15471 | -0.067 | 8.039
20 | 1.275 | 0.15682 | -0.069 | 8.13

## 80. Re 5M Mach 0.50 (2)
BIGFOIL.COM POLAR EXPORT
HN-1023
HN-1023 |  |  |  | Cl Max: | 1.4056 | at alpha= | 8.5 | deg
XFOIL ncrit=9 |  |  |  | L/D Max: | 133.886 | at alpha= | 4 | deg
Re: | 5000000 |  |  | Cd Min: | 0.26269 | at alpha= | -20 | deg
Mach: | 0.5 |  |  | Cl=0 at alpha= | -3.1325 | deg
|  |  |  | @ Cl=0.1, Cd= | 0.005273
|  |  |  | @ Cl=0.4, Cd= | 0.004917
|  |  |  | @ Cl=0.6, Cd= | 0.0052031
alpha (deg) | Cl | Cd | Cm | Cl/Cd
-20 | -0.7095 | 0.26269 | 0.0331 | -2.7009
-19.5 | -0.6882 | 0.25503 | 0.0286 | -2.6985
-19 | -0.6663 | 0.24687 | 0.0242 | -2.699
-18.5 | -0.6452 | 0.23866 | 0.0197 | -2.7034
-18 | -0.6249 | 0.23034 | 0.0155 | -2.7129
-17.5 | -0.6047 | 0.22224 | 0.0113 | -2.7209
-17 | -0.585 | 0.21432 | 0.0074 | -2.7296
-16.5 | -0.5661 | 0.20617 | 0.0036 | -2.7458
-16 | -0.5486 | 0.19821 | -0.0002 | -2.7678
-15.5 | -0.5319 | 0.18946 | -0.0039 | -2.8075
-15 | -0.5158 | 0.18103 | -0.0073 | -2.8493
-14 | -0.4873 | 0.16416 | -0.0136 | -2.9684
-13.5 | -0.4764 | 0.15563 | -0.0165 | -3.0611
-13 | -0.4659 | 0.14756 | -0.0191 | -3.1574
-12.5 | -0.4588 | 0.13889 | -0.0218 | -3.3033
-12 | -0.4507 | 0.13108 | -0.0241 | -3.4384
-11.5 | -0.4465 | 0.12267 | -0.0265 | -3.6398
-11 | -0.4465 | 0.11379 | -0.029 | -3.9239
-10.5 | -0.4441 | 0.10587 | -0.0312 | -4.1948
-10 | -0.4512 | 0.09573 | -0.0352 | -4.7133
-9.5 | -0.4497 | 0.08417 | -0.044 | -5.3428
-9 | -0.4526 | 0.07198 | -0.0547 | -6.2879
-8.5 | -0.4578 | 0.05883 | -0.0686 | -7.7817
-8 | -0.463 | 0.04392 | -0.0865 | -10.5419
-7.5 | -0.4531 | 0.02555 | -0.1157 | -17.7339
-7 | -0.4642 | 0.01666 | -0.1136 | -27.8631
-6.5 | -0.4412 | 0.01085 | -0.1083 | -40.6636
-6 | -0.3866 | 0.00813 | -0.1042 | -47.5523
-5.5 | -0.32 | 0.00714 | -0.1015 | -44.8179
-4.5 | -0.1838 | 0.00622 | -0.098 | -29.5498
-4 | -0.116 | 0.00596 | -0.0969 | -19.4631
-3.5 | -0.0488 | 0.00572 | -0.096 | -8.5315
-3 | 0.0176 | 0.00547 | -0.0953 | 3.2176
-2.5 | 0.0837 | 0.00531 | -0.0947 | 15.7627
-2 | 0.1497 | 0.00516 | -0.0943 | 29.0116
-1.5 | 0.215 | 0.00501 | -0.0939 | 42.9142
-1 | 0.2803 | 0.00495 | -0.0936 | 56.6263
-0.5 | 0.3454 | 0.0049 | -0.0933 | 70.4898
0 | 0.4097 | 0.00492 | -0.0929 | 83.2724
1 | 0.5384 | 0.00504 | -0.092 | 106.8254
1.5 | 0.6026 | 0.00521 | -0.0914 | 115.6622
2 | 0.6666 | 0.00543 | -0.0906 | 122.7624
2.5 | 0.7299 | 0.00573 | -0.0896 | 127.3822
3 | 0.7936 | 0.00607 | -0.0885 | 130.7414
3.5 | 0.8569 | 0.00645 | -0.0871 | 132.8527
4 | 0.9198 | 0.00687 | -0.0854 | 133.8865
4.5 | 0.9819 | 0.00737 | -0.0834 | 133.2293
5 | 1.0441 | 0.00782 | -0.081 | 133.5166
5.5 | 1.0999 | 0.0083 | -0.077 | 132.5181
6 | 1.1627 | 0.00898 | -0.0742 | 129.4766
6.5 | 1.2231 | 0.00978 | -0.0706 | 125.0613
7 | 1.2804 | 0.01076 | -0.0661 | 118.9963
7.5 | 1.338 | 0.01172 | -0.061 | 114.1638
8 | 1.3856 | 0.01307 | -0.0538 | 106.0138
8.5 | 1.4056 | 0.01522 | -0.0424 | 92.3522
9 | 1.3961 | 0.01896 | -0.0294 | 73.634
9.5 | 1.3704 | 0.02444 | -0.0187 | 56.072
10 | 1.3403 | 0.03153 | -0.0126 | 42.5087
10.5 | 1.3011 | 0.04111 | -0.0115 | 31.6492
11 | 1.2632 | 0.05274 | -0.0155 | 23.9515
11.5 | 1.2284 | 0.06612 | -0.023 | 18.5783
12 | 1.1936 | 0.08121 | -0.0327 | 14.6977
12.5 | 1.1649 | 0.09636 | -0.0425 | 12.089
13 | 1.136 | 0.11206 | -0.0524 | 10.1374
13.5 | 1.1114 | 0.12748 | -0.0623 | 8.7182

## 81. Re 6M Mach 0.00 (1)
BIGFOIL.COM POLAR EXPORT
HN-1023
HN-1023 |  |  |  | Cl Max: | 1.27 | at alpha= | 9.5 | deg
JavaFoil+Calcfoil stall+Eppler ext transition |  |  |  | L/D Max: | 132.051 | at alpha= | 6 | deg
Re: | 6000000 |  |  | Cd Min: | 0.0066 | at alpha= | -2 | deg
Mach: | 0 |  |  | Cl=0 at alpha= | -3.3136 | deg
|  |  |  | @ Cl=0.1, Cd= | 0.0066467
|  |  |  | @ Cl=0.4, Cd= | 0.0071178
|  |  |  | @ Cl=0.6, Cd= | 0.0069632
alpha (deg) | Cl | Cd | Cm | Cl/Cd
-15 | -0.478 | 0.10073 | -0.038 | -4.747
-14.5 | -0.491 | 0.09443 | -0.039 | -5.198
-14 | -0.502 | 0.08858 | -0.04 | -5.667
-13.5 | -0.512 | 0.08233 | -0.042 | -6.22
-13 | -0.52 | 0.07617 | -0.043 | -6.83
-12.5 | -0.527 | 0.06917 | -0.046 | -7.62
-12 | -0.533 | 0.06076 | -0.049 | -8.778
-11.5 | -0.543 | 0.04843 | -0.054 | -11.202
-11 | -0.574 | 0.02388 | -0.064 | -24.051
-10.5 | -0.591 | 0.01366 | -0.069 | -43.295
-10 | -0.592 | 0.01039 | -0.072 | -56.971
-9.5 | -0.578 | 0.00939 | -0.073 | -61.525
-9 | -0.553 | 0.00816 | -0.074 | -67.831
-8.5 | -0.522 | 0.00811 | -0.074 | -64.45
-8 | -0.486 | 0.00778 | -0.075 | -62.486
-7.5 | -0.446 | 0.00794 | -0.075 | -56.175
-7 | -0.402 | 0.00772 | -0.076 | -52.045
-6.5 | -0.354 | 0.00741 | -0.076 | -47.716
-6 | -0.303 | 0.00726 | -0.076 | -41.748
-5.5 | -0.25 | 0.00698 | -0.077 | -35.798
-5 | -0.195 | 0.00684 | -0.077 | -28.45
-4.5 | -0.138 | 0.00671 | -0.078 | -20.571
-4 | -0.08 | 0.00721 | -0.078 | -11.138
-3.5 | -0.022 | 0.00697 | -0.079 | -3.12
-3 | 0.037 | 0.00679 | -0.079 | 5.477
-2.5 | 0.096 | 0.00665 | -0.079 | 14.507
-2 | 0.156 | 0.0066 | -0.08 | 23.583
-1.5 | 0.215 | 0.00709 | -0.08 | 30.346
-1 | 0.274 | 0.00703 | -0.081 | 38.991
-0.5 | 0.333 | 0.00692 | -0.081 | 48.206
0 | 0.392 | 0.00713 | -0.081 | 55.01
0.5 | 0.451 | 0.00704 | -0.082 | 64.099
1 | 0.51 | 0.00694 | -0.082 | 73.587
1.5 | 0.569 | 0.007 | -0.083 | 81.305
2 | 0.628 | 0.00693 | -0.083 | 90.556
2.5 | 0.686 | 0.00701 | -0.083 | 97.936
3 | 0.745 | 0.00704 | -0.084 | 105.733
3.5 | 0.803 | 0.00722 | -0.084 | 111.086
4 | 0.86 | 0.00733 | -0.085 | 117.28
4.5 | 0.916 | 0.0076 | -0.085 | 120.561
5 | 0.971 | 0.00777 | -0.085 | 124.987
5.5 | 1.023 | 0.00792 | -0.086 | 129.219
6 | 1.073 | 0.00813 | -0.086 | 132.051
6.5 | 1.12 | 0.00874 | -0.086 | 128.217
7 | 1.163 | 0.00896 | -0.087 | 129.756
7.5 | 1.198 | 0.00913 | -0.087 | 131.269
8 | 1.228 | 0.00943 | -0.087 | 130.122
8.5 | 1.25 | 0.00971 | -0.088 | 128.743
9 | 1.265 | 0.00998 | -0.088 | 126.707
9.5 | 1.27 | 0.01189 | -0.088 | 106.844
10 | 1.267 | 0.01151 | -0.088 | 110.083
10.5 | 1.258 | 0.01466 | -0.088 | 85.754
11 | 1.239 | 0.01561 | -0.088 | 79.38
11.5 | 1.213 | 0.01666 | -0.088 | 72.823
12 | 1.178 | 0.01804 | -0.088 | 65.276
12.5 | 1.135 | 0.01991 | -0.088 | 56.984
13 | 1.085 | 0.02247 | -0.087 | 48.313
13.5 | 1.031 | 0.02612 | -0.085 | 39.473
14 | 0.971 | 0.03218 | -0.084 | 30.166
14.5 | 0.908 | 0.04123 | -0.081 | 22.01

## 82. Re 6M Mach 0.00 (2)
BIGFOIL.COM POLAR EXPORT
HN-1023
HN-1023 |  |  |  | Cl Max: | 1.7631 | at alpha= | 17.5 | deg
XFOIL ncrit=9 |  |  |  | L/D Max: | 134.089 | at alpha= | 6 | deg
Re: | 6000000 |  |  | Cd Min: | 0.23523 | at alpha= | -20 | deg
Mach: | 0 |  |  | Cl=0 at alpha= | -3.198 | deg
|  |  |  | @ Cl=0.1, Cd= | 0.0048957
|  |  |  | @ Cl=0.4, Cd= | 0.004663
|  |  |  | @ Cl=0.6, Cd= | 0.0051134
alpha (deg) | Cl | Cd | Cm | Cl/Cd
-20 | -0.6542 | 0.23523 | 0.0269 | -2.7811
-19.5 | -0.638 | 0.22918 | 0.0232 | -2.7838
-19 | -0.6221 | 0.22313 | 0.0197 | -2.7881
-18.5 | -0.6067 | 0.2165 | 0.0161 | -2.8023
-18 | -1.2606 | 0.05582 | -0.065 | -22.5833
-17.5 | -1.3388 | 0.03545 | -0.0816 | -37.7659
-17 | -1.353 | 0.02846 | -0.0857 | -47.5404
-16.5 | -1.3658 | 0.02487 | -0.0826 | -54.9176
-16 | -1.3665 | 0.02272 | -0.0763 | -60.1452
-15.5 | -1.3477 | 0.02095 | -0.0722 | -64.3294
-15 | -1.3056 | 0.01927 | -0.0722 | -67.753
-14.5 | -1.2534 | 0.01781 | -0.0736 | -70.3762
-14 | -1.1998 | 0.01654 | -0.0749 | -72.5393
-13.5 | -1.144 | 0.01542 | -0.0764 | -74.1894
-13 | -1.0861 | 0.01448 | -0.0781 | -75.0069
-12.5 | -1.0266 | 0.01367 | -0.0799 | -75.0988
-12 | -0.9691 | 0.01299 | -0.0811 | -74.6035
-11.5 | -0.9158 | 0.01203 | -0.0815 | -76.1264
-11 | -0.8589 | 0.01082 | -0.0827 | -79.3808
-10.5 | -0.7994 | 0.00998 | -0.0841 | -80.1002
-10 | -0.7386 | 0.00924 | -0.0858 | -79.9351
-9.5 | -0.6876 | 0.00868 | -0.085 | -79.2166
-9 | -0.6328 | 0.00817 | -0.0851 | -77.4541
-8.5 | -0.5792 | 0.00772 | -0.0848 | -75.0259
-8 | -0.526 | 0.00738 | -0.0843 | -71.2737
-7.5 | -0.4725 | 0.00703 | -0.0839 | -67.2119
-7 | -0.4187 | 0.00667 | -0.0835 | -62.7736
-6.5 | -0.3644 | 0.00643 | -0.0832 | -56.6719
-6 | -0.3097 | 0.00614 | -0.083 | -50.4397
-5.5 | -0.255 | 0.00591 | -0.0828 | -43.1472
-5 | -0.1996 | 0.00571 | -0.0827 | -34.9562
-4.5 | -0.1443 | 0.00555 | -0.0826 | -26
-4 | -0.0888 | 0.00539 | -0.0825 | -16.475
-3.5 | -0.0334 | 0.00522 | -0.0824 | -6.3985
-3 | 0.0219 | 0.00505 | -0.0823 | 4.3366
-2.5 | 0.0776 | 0.00494 | -0.0823 | 15.7085
-2 | 0.1332 | 0.00483 | -0.0823 | 27.5776
-1.5 | 0.1887 | 0.0047 | -0.0822 | 40.1489
-1 | 0.2441 | 0.00467 | -0.0822 | 52.2698
-0.5 | 0.2993 | 0.00466 | -0.0821 | 64.2275
0 | 0.3545 | 0.00463 | -0.0821 | 76.5659
0.5 | 0.4096 | 0.00467 | -0.082 | 87.7088
1 | 0.4641 | 0.00474 | -0.0818 | 97.9114
1.5 | 0.519 | 0.00484 | -0.0817 | 107.2314
2 | 0.5733 | 0.00502 | -0.0815 | 114.2032
2.5 | 0.6276 | 0.00521 | -0.0812 | 120.4607
3 | 0.6815 | 0.00547 | -0.0809 | 124.5887
3.5 | 0.7353 | 0.00573 | -0.0806 | 128.3246
4 | 0.7877 | 0.00611 | -0.0801 | 128.9198
4.5 | 0.8409 | 0.00639 | -0.0796 | 131.5962
5 | 0.8934 | 0.0067 | -0.0791 | 133.3433
5.5 | 0.9442 | 0.00706 | -0.0782 | 133.7394
6 | 0.9936 | 0.00741 | -0.0769 | 134.0891
6.5 | 1.0451 | 0.00791 | -0.0763 | 132.1239
7 | 1.096 | 0.00845 | -0.0755 | 129.7041
7.5 | 1.1473 | 0.00892 | -0.0749 | 128.6211
8 | 1.1974 | 0.00946 | -0.074 | 126.5751
8.5 | 1.246 | 0.01013 | -0.0729 | 123.001
9 | 1.2947 | 0.01073 | -0.0719 | 120.6617
9.5 | 1.3434 | 0.01129 | -0.0708 | 118.9903
10 | 1.3897 | 0.01201 | -0.0694 | 115.7119
10.5 | 1.4362 | 0.01264 | -0.0681 | 113.6234
11 | 1.4816 | 0.01331 | -0.0666 | 111.3148
11.5 | 1.5253 | 0.01404 | -0.0649 | 108.6396
12 | 1.5671 | 0.01481 | -0.0629 | 105.8136
12.5 | 1.6063 | 0.01568 | -0.0605 | 102.4426
13 | 1.6419 | 0.01661 | -0.0575 | 98.8501
13.5 | 1.6677 | 0.01756 | -0.0527 | 94.9715
14 | 1.6906 | 0.01869 | -0.0477 | 90.4548
14.5 | 1.7119 | 0.02 | -0.043 | 85.595
15 | 1.729 | 0.02165 | -0.0382 | 79.8614
15.5 | 1.7442 | 0.02356 | -0.0337 | 74.0323
16 | 1.7482 | 0.02643 | -0.0288 | 66.1445
16.5 | 1.7492 | 0.02988 | -0.0247 | 58.5408
17 | 1.7507 | 0.03371 | -0.0217 | 51.9341
17.5 | 1.7631 | 0.03692 | -0.0202 | 47.7546
18 | 1.7611 | 0.04192 | -0.019 | 42.011
18.5 | 1.7365 | 0.05025 | -0.0194 | 34.5572
19 | 1.7389 | 0.05606 | -0.0206 | 31.0186
19.5 | 1.7295 | 0.06398 | -0.0232 | 27.0319
20 | 1.704 | 0.07516 | -0.0279 | 22.6716

## 83. Re 6M Mach 0.10 (1)
BIGFOIL.COM POLAR EXPORT
HN-1023
HN-1023 |  |  |  | Cl Max: | 1.265 | at alpha= | 9.5 | deg
JavaFoil+Calcfoil stall+Eppler ext transition |  |  |  | L/D Max: | 131.803 | at alpha= | 6 | deg
Re: | 6000000 |  |  | Cd Min: | 0.00661 | at alpha= | -2 | deg
Mach: | 0.1 |  |  | Cl=0 at alpha= | -3.3136 | deg
|  |  |  | @ Cl=0.1, Cd= | 0.0066385
|  |  |  | @ Cl=0.4, Cd= | 0.00714
|  |  |  | @ Cl=0.6, Cd= | 0.0069915
alpha (deg) | Cl | Cd | Cm | Cl/Cd
-15 | -0.445 | 0.10244 | -0.037 | -4.345
-14.5 | -0.46 | 0.09631 | -0.038 | -4.78
-14 | -0.475 | 0.09 | -0.039 | -5.275
-13.5 | -0.487 | 0.08394 | -0.041 | -5.808
-13 | -0.498 | 0.07789 | -0.042 | -6.4
-12.5 | -0.507 | 0.07188 | -0.044 | -7.056
-12 | -0.515 | 0.06424 | -0.047 | -8.018
-11.5 | -0.523 | 0.05425 | -0.051 | -9.644
-11 | -0.54 | 0.0367 | -0.059 | -14.726
-10.5 | -0.575 | 0.01593 | -0.068 | -36.097
-10 | -0.582 | 0.01098 | -0.071 | -52.999
-9.5 | -0.572 | 0.00956 | -0.073 | -59.882
-9 | -0.551 | 0.00828 | -0.074 | -66.513
-8.5 | -0.521 | 0.00818 | -0.075 | -63.708
-8 | -0.486 | 0.00785 | -0.075 | -61.958
-7.5 | -0.446 | 0.00801 | -0.076 | -55.741
-7 | -0.402 | 0.00772 | -0.076 | -52.155
-6.5 | -0.355 | 0.00747 | -0.076 | -47.502
-6 | -0.304 | 0.00727 | -0.077 | -41.835
-5.5 | -0.251 | 0.00698 | -0.077 | -35.927
-5 | -0.196 | 0.00683 | -0.078 | -28.628
-4.5 | -0.139 | 0.0067 | -0.078 | -20.71
-4 | -0.081 | 0.00722 | -0.079 | -11.181
-3.5 | -0.022 | 0.00703 | -0.079 | -3.112
-3 | 0.037 | 0.00683 | -0.079 | 5.477
-2.5 | 0.097 | 0.00664 | -0.08 | 14.598
-2 | 0.156 | 0.00661 | -0.08 | 23.669
-1.5 | 0.216 | 0.00711 | -0.081 | 30.412
-1 | 0.276 | 0.00704 | -0.081 | 39.131
-0.5 | 0.335 | 0.00693 | -0.082 | 48.354
0 | 0.394 | 0.00715 | -0.082 | 55.147
0.5 | 0.454 | 0.00705 | -0.082 | 64.315
1 | 0.513 | 0.00695 | -0.083 | 73.76
1.5 | 0.572 | 0.00702 | -0.083 | 81.489
2 | 0.631 | 0.00696 | -0.083 | 90.687
2.5 | 0.69 | 0.00703 | -0.084 | 98.086
3 | 0.748 | 0.00707 | -0.084 | 105.819
3.5 | 0.806 | 0.00725 | -0.085 | 111.173
4 | 0.864 | 0.00736 | -0.085 | 117.368
4.5 | 0.92 | 0.00763 | -0.085 | 120.596
5 | 0.976 | 0.00781 | -0.086 | 124.934
5.5 | 1.028 | 0.0079 | -0.086 | 130.115
6 | 1.078 | 0.00818 | -0.086 | 131.803
6.5 | 1.125 | 0.00879 | -0.087 | 127.95
7 | 1.167 | 0.00902 | -0.087 | 129.368
7.5 | 1.202 | 0.0092 | -0.087 | 130.59
8 | 1.23 | 0.00952 | -0.088 | 129.182
8.5 | 1.251 | 0.00981 | -0.088 | 127.542
9 | 1.263 | 0.0101 | -0.088 | 125.038
9.5 | 1.265 | 0.01204 | -0.088 | 105.026
10 | 1.259 | 0.0117 | -0.089 | 107.571
10.5 | 1.245 | 0.01495 | -0.089 | 83.288
11 | 1.222 | 0.01597 | -0.089 | 76.49
11.5 | 1.189 | 0.01712 | -0.089 | 69.434
12 | 1.147 | 0.01862 | -0.088 | 61.602
12.5 | 1.097 | 0.02081 | -0.088 | 52.727
13 | 1.042 | 0.02364 | -0.087 | 44.072
13.5 | 0.976 | 0.02912 | -0.085 | 33.529
14 | 0.911 | 0.03636 | -0.082 | 25.049
14.5 | 0.842 | 0.04787 | -0.079 | 17.58

## 84. Re 6M Mach 0.10 (2)
BIGFOIL.COM POLAR EXPORT
HN-1023
HN-1023 |  |  |  | Cl Max: | 1.7459 | at alpha= | 17.5 | deg
XFOIL ncrit=9 |  |  |  | L/D Max: | 133.941 | at alpha= | 6 | deg
Re: | 6000000 |  |  | Cd Min: | 0.20377 | at alpha= | -20 | deg
Mach: | 0.1 |  |  | Cl=0 at alpha= | -3.1966 | deg
|  |  |  | @ Cl=0.1, Cd= | 0.0048965
|  |  |  | @ Cl=0.4, Cd= | 0.0046694
|  |  |  | @ Cl=0.6, Cd= | 0.0051121
alpha (deg) | Cl | Cd | Cm | Cl/Cd
-20 | -0.4689 | 0.20377 | 0.014 | -2.3011
-19.5 | -0.456 | 0.19827 | 0.0102 | -2.2999
-19 | -0.4433 | 0.19265 | 0.0064 | -2.3011
-18.5 | -0.4307 | 0.1869 | 0.0027 | -2.3044
-17 | -1.2338 | 0.04816 | -0.0719 | -25.6188
-16.5 | -1.2827 | 0.03315 | -0.0848 | -38.6938
-16 | -1.3039 | 0.02684 | -0.0865 | -48.5805
-15.5 | -1.3229 | 0.02415 | -0.0788 | -54.7785
-15 | -1.309 | 0.02198 | -0.0743 | -59.5541
-14.5 | -1.2606 | 0.01978 | -0.0757 | -63.731
-14 | -1.2092 | 0.01794 | -0.077 | -67.4025
-13.5 | -1.1544 | 0.01642 | -0.0784 | -70.3045
-13 | -1.0968 | 0.01518 | -0.0799 | -72.253
-12.5 | -1.037 | 0.01418 | -0.0815 | -73.1312
-12 | -0.9777 | 0.01338 | -0.0829 | -73.0717
-11.5 | -0.9233 | 0.01266 | -0.083 | -72.9305
-11 | -0.8659 | 0.01144 | -0.084 | -75.6906
-10.5 | -0.8066 | 0.01028 | -0.0854 | -78.463
-10 | -0.745 | 0.00945 | -0.087 | -78.836
-9.5 | -0.6934 | 0.00884 | -0.0861 | -78.4389
-9 | -0.638 | 0.0083 | -0.0861 | -76.8675
-8.5 | -0.5839 | 0.00782 | -0.0857 | -74.6675
-8 | -0.5303 | 0.00745 | -0.0851 | -71.1812
-7.5 | -0.476 | 0.00714 | -0.0847 | -66.6667
-7 | -0.422 | 0.00672 | -0.0842 | -62.7976
-6.5 | -0.3673 | 0.00646 | -0.0839 | -56.8576
-6 | -0.3121 | 0.00618 | -0.0836 | -50.5016
-5.5 | -0.2569 | 0.00593 | -0.0833 | -43.3221
-5 | -0.2013 | 0.00573 | -0.0832 | -35.1309
-4.5 | -0.1455 | 0.00557 | -0.083 | -26.1221
-4 | -0.0896 | 0.0054 | -0.0829 | -16.5926
-3.5 | -0.0338 | 0.00523 | -0.0828 | -6.4627
-3 | 0.0219 | 0.00506 | -0.0827 | 4.3281
-2.5 | 0.0779 | 0.00494 | -0.0827 | 15.7692
-2 | 0.1338 | 0.00483 | -0.0826 | 27.7019
-1.5 | 0.1896 | 0.00471 | -0.0826 | 40.2548
-1 | 0.2453 | 0.00468 | -0.0826 | 52.4145
-0.5 | 0.3008 | 0.00466 | -0.0825 | 64.5494
0 | 0.3563 | 0.00463 | -0.0824 | 76.9546
0.5 | 0.4118 | 0.00468 | -0.0824 | 87.9915
1 | 0.4666 | 0.00476 | -0.0822 | 98.0252
1.5 | 0.5218 | 0.00485 | -0.0821 | 107.5876
2 | 0.5764 | 0.00503 | -0.0818 | 114.5924
2.5 | 0.631 | 0.00522 | -0.0816 | 120.8812
3 | 0.6852 | 0.00548 | -0.0812 | 125.0365
3.5 | 0.7393 | 0.00575 | -0.0809 | 128.5739
4 | 0.7921 | 0.00613 | -0.0803 | 129.217
4.5 | 0.8457 | 0.00641 | -0.0799 | 131.9345
5 | 0.8986 | 0.00672 | -0.0793 | 133.7202
5.5 | 0.9496 | 0.0071 | -0.0783 | 133.7465
6 | 0.9992 | 0.00746 | -0.077 | 133.941
6.5 | 1.0512 | 0.00796 | -0.0763 | 132.0603
7 | 1.1024 | 0.00851 | -0.0754 | 129.5417
7.5 | 1.154 | 0.00899 | -0.0747 | 128.3648
8 | 1.2045 | 0.00955 | -0.0738 | 126.1257
8.5 | 1.2533 | 0.01023 | -0.0725 | 122.5122
9 | 1.3026 | 0.01082 | -0.0714 | 120.3882
9.5 | 1.3513 | 0.01143 | -0.0702 | 118.224
10 | 1.3978 | 0.01218 | -0.0686 | 114.7619
10.5 | 1.4448 | 0.01282 | -0.0672 | 112.6989
11 | 1.4901 | 0.01353 | -0.0654 | 110.133
11.5 | 1.5334 | 0.01431 | -0.0634 | 107.1558
12 | 1.5748 | 0.01514 | -0.0611 | 104.0159
12.5 | 1.6129 | 0.01607 | -0.0583 | 100.3671
13 | 1.6436 | 0.01705 | -0.0542 | 96.3988
13.5 | 1.6678 | 0.01811 | -0.049 | 92.0928
14 | 1.6895 | 0.01942 | -0.0439 | 86.9979
14.5 | 1.7084 | 0.02098 | -0.0389 | 81.4299
15 | 1.7207 | 0.02306 | -0.0337 | 74.6184
15.5 | 1.7293 | 0.02562 | -0.0288 | 67.498
16 | 1.7286 | 0.02916 | -0.0242 | 59.2798
16.5 | 1.7398 | 0.03214 | -0.0214 | 54.1319
17 | 1.7374 | 0.03671 | -0.019 | 47.3277
17.5 | 1.7459 | 0.04068 | -0.0179 | 42.9179
18 | 1.7383 | 0.0469 | -0.0177 | 37.064
18.5 | 1.7053 | 0.05724 | -0.0198 | 29.7921
19 | 1.6996 | 0.06487 | -0.0224 | 26.2001
19.5 | 1.6783 | 0.0756 | -0.0271 | 22.1997
20 | 1.6381 | 0.09047 | -0.0348 | 18.1066

## 85. Re 6M Mach 0.25 (1)
BIGFOIL.COM POLAR EXPORT
HN-1023
HN-1023 |  |  |  | Cl Max: | 1.246 | at alpha= | 8.5 | deg
JavaFoil+Calcfoil stall+Eppler ext transition |  |  |  | L/D Max: | 130.171 | at alpha= | 6 | deg
Re: | 6000000 |  |  | Cd Min: | 0.0067 | at alpha= | -2 | deg
Mach: | 0.25 |  |  | Cl=0 at alpha= | -3.3167 | deg
|  |  |  | @ Cl=0.1, Cd= | 0.00674
|  |  |  | @ Cl=0.4, Cd= | 0.0069733
|  |  |  | @ Cl=0.6, Cd= | 0.06633
alpha (deg) | Cl | Cd | Cm | Cl/Cd
-14 | -0.219 | 0.09512 | -0.038 | -2.306
-13.5 | -0.267 | 0.08955 | -0.039 | -2.984
-13 | -0.309 | 0.0848 | -0.039 | -3.643
-12.5 | -0.346 | 0.0797 | -0.04 | -4.337
-12 | -0.377 | 0.07498 | -0.041 | -5.03
-11.5 | -0.404 | 0.06905 | -0.043 | -5.851
-11 | -0.427 | 0.06111 | -0.047 | -6.984
-10.5 | -0.444 | 0.0532 | -0.051 | -8.35
-10 | -0.48 | 0.02904 | -0.064 | -16.517
-9.5 | -0.518 | 0.01227 | -0.073 | -42.24
-9 | -0.52 | 0.0099 | -0.075 | -52.58
-8.5 | -0.507 | 0.00904 | -0.077 | -56.037
-8 | -0.48 | 0.0082 | -0.077 | -58.528
-7.5 | -0.446 | 0.00783 | -0.078 | -56.952
-7 | -0.405 | 0.00799 | -0.078 | -50.737
-6.5 | -0.36 | 0.0077 | -0.079 | -46.707
-6 | -0.31 | 0.00742 | -0.079 | -41.726
-5.5 | -0.256 | 0.00713 | -0.079 | -35.94
-5 | -0.2 | 0.00694 | -0.08 | -28.846
-4.5 | -0.142 | 0.00678 | -0.08 | -20.968
-4 | -0.083 | 0.0071 | -0.081 | -11.658
-3.5 | -0.022 | 0.00714 | -0.081 | -3.147
-3 | 0.038 | 0.00693 | -0.082 | 5.542
-2.5 | 0.1 | 0.00674 | -0.082 | 14.77
-2 | 0.161 | 0.0067 | -0.083 | 23.994
-1.5 | 0.222 | 0.00716 | -0.083 | 30.996
-1 | 0.283 | 0.00713 | -0.083 | 39.733
-0.5 | 0.344 | 0.00701 | -0.084 | 49.105
0 | 0.405 | 0.00697 | -0.084 | 58.11
0.5 | 0.466 | 0.00716 | -0.085 | 65.122
1 | 0.527 | 0.00707 | -0.085 | 74.577
1.5 | 0.588 | 0.00714 | -0.085 | 82.305
2 | 0.648 | 0.0071 | -0.086 | 91.333
2.5 | 0.709 | 0.00717 | -0.086 | 98.861
3 | 0.769 | 0.00724 | -0.087 | 106.139
3.5 | 0.828 | 0.00743 | -0.087 | 111.471
4 | 0.887 | 0.00753 | -0.087 | 117.763
4.5 | 0.945 | 0.00777 | -0.088 | 121.649
5 | 1.001 | 0.00805 | -0.088 | 124.4
5.5 | 1.054 | 0.00834 | -0.088 | 126.343
6 | 1.103 | 0.00848 | -0.089 | 130.171
6.5 | 1.149 | 0.0093 | -0.089 | 123.515
7 | 1.189 | 0.00939 | -0.089 | 126.58
7.5 | 1.218 | 0.00973 | -0.09 | 125.126
8 | 1.237 | 0.01007 | -0.09 | 122.888
8.5 | 1.246 | 0.0104 | -0.09 | 119.784
9 | 1.238 | 0.01226 | -0.09 | 100.937
9.5 | 1.218 | 0.01461 | -0.091 | 83.327
10 | 1.183 | 0.01559 | -0.091 | 75.863
10.5 | 1.132 | 0.01675 | -0.091 | 67.558
11 | 1.062 | 0.01849 | -0.09 | 57.433
11.5 | 0.979 | 0.02067 | -0.089 | 47.332
12 | 0.881 | 0.02427 | -0.088 | 36.294
12.5 | 0.768 | 0.03141 | -0.085 | 24.461
13 | 0.646 | 0.04587 | -0.08 | 14.076
13.5 | 0.525 | 0.06633 | -0.072 | 7.915

## 86. Re 6M Mach 0.25 (2)
BIGFOIL.COM POLAR EXPORT
HN-1023
HN-1023 |  |  |  | Cl Max: | 1.6428 | at alpha= | 13.5 | deg
XFOIL ncrit=9 |  |  |  | L/D Max: | 134.261 | at alpha= | 5 | deg
Re: | 6000000 |  |  | Cd Min: | 0.19389 | at alpha= | -17 | deg
Mach: | 0.25 |  |  | Cl=0 at alpha= | -3.1849 | deg
|  |  |  | @ Cl=0.1, Cd= | 0.0049603
|  |  |  | @ Cl=0.4, Cd= | 0.0047093
|  |  |  | @ Cl=0.6, Cd= | 0.005125
alpha (deg) | Cl | Cd | Cm | Cl/Cd
-17 | -0.5753 | 0.19389 | 0.0055 | -2.9671
-16.5 | -0.5594 | 0.18759 | 0.0023 | -2.982
-16 | -0.546 | 0.18038 | -0.001 | -3.0269
-15.5 | -0.5334 | 0.1728 | -0.0042 | -3.0868
-14.5 | -0.635 | 0.1244 | -0.0228 | -5.1045
-14 | -0.7149 | 0.10034 | -0.0356 | -7.1248
-13.5 | -0.7906 | 0.08024 | -0.0476 | -9.8529
-13 | -0.8811 | 0.05932 | -0.0603 | -14.8533
-12.5 | -0.9496 | 0.03727 | -0.078 | -25.4789
-12 | -0.9708 | 0.02754 | -0.0869 | -35.2505
-11.5 | -0.9412 | 0.02015 | -0.0918 | -46.7097
-11 | -0.899 | 0.0162 | -0.0919 | -55.4938
-10.5 | -0.8401 | 0.01404 | -0.0927 | -59.8362
-10 | -0.7772 | 0.01201 | -0.094 | -64.7127
-9.5 | -0.7246 | 0.0101 | -0.0929 | -71.7426
-9 | -0.6662 | 0.00924 | -0.0923 | -72.0996
-8.5 | -0.6097 | 0.00852 | -0.0912 | -71.561
-8 | -0.5539 | 0.00795 | -0.09 | -69.673
-7.5 | -0.4972 | 0.00747 | -0.0891 | -66.5596
-7 | -0.4402 | 0.00712 | -0.0882 | -61.8258
-6.5 | -0.3833 | 0.00665 | -0.0874 | -57.6391
-6 | -0.3257 | 0.00638 | -0.0869 | -51.0502
-5.5 | -0.2679 | 0.00608 | -0.0864 | -44.0625
-5 | -0.2102 | 0.00585 | -0.086 | -35.9316
-4.5 | -0.1522 | 0.00567 | -0.0857 | -26.843
-4 | -0.0942 | 0.00547 | -0.0854 | -17.2212
-3.5 | -0.0363 | 0.00528 | -0.0852 | -6.875
-3 | 0.0213 | 0.00511 | -0.085 | 4.1683
-2.5 | 0.0792 | 0.005 | -0.0849 | 15.84
-2 | 0.1369 | 0.00489 | -0.0848 | 27.9959
-1.5 | 0.1945 | 0.00477 | -0.0848 | 40.7757
-1 | 0.252 | 0.00471 | -0.0847 | 53.5032
-0.5 | 0.3091 | 0.00471 | -0.0845 | 65.6263
0 | 0.3665 | 0.00468 | -0.0845 | 78.312
0.5 | 0.4236 | 0.00473 | -0.0843 | 89.556
1 | 0.4801 | 0.00481 | -0.0841 | 99.8129
1.5 | 0.5369 | 0.00492 | -0.0839 | 109.126
2 | 0.5933 | 0.0051 | -0.0836 | 116.3333
2.5 | 0.6496 | 0.00531 | -0.0832 | 122.3352
3 | 0.7058 | 0.00556 | -0.0828 | 126.9424
3.5 | 0.7616 | 0.00586 | -0.0823 | 129.9659
4 | 0.8163 | 0.00623 | -0.0816 | 131.0273
4.5 | 0.8716 | 0.00656 | -0.0809 | 132.8659
5 | 0.9264 | 0.0069 | -0.0801 | 134.2609
5.5 | 0.9792 | 0.00732 | -0.0788 | 133.7705
6 | 1.0305 | 0.00769 | -0.0771 | 134.0052
6.5 | 1.0839 | 0.00828 | -0.076 | 130.9058
7 | 1.138 | 0.00879 | -0.0749 | 129.4653
7.5 | 1.1915 | 0.00934 | -0.0736 | 127.5696
8 | 1.242 | 0.01013 | -0.0718 | 122.6061
8.5 | 1.2938 | 0.01079 | -0.0701 | 119.9073
9 | 1.3447 | 0.01147 | -0.0683 | 117.2363
9.5 | 1.3934 | 0.0123 | -0.066 | 113.2846
10 | 1.4417 | 0.01311 | -0.0636 | 109.9695
10.5 | 1.4878 | 0.01399 | -0.0608 | 106.3474
11 | 1.5303 | 0.01502 | -0.0574 | 101.8842
11.5 | 1.5675 | 0.01619 | -0.0531 | 96.819
12 | 1.5947 | 0.01734 | -0.0471 | 91.9666
12.5 | 1.6162 | 0.01887 | -0.0407 | 85.6492
13 | 1.6333 | 0.02077 | -0.0343 | 78.6375
13.5 | 1.6428 | 0.02331 | -0.0279 | 70.4762
14 | 1.6332 | 0.02747 | -0.0212 | 59.4539
14.5 | 1.6119 | 0.03327 | -0.0161 | 48.4491
15 | 1.5971 | 0.03961 | -0.0138 | 40.3206
15.5 | 1.5781 | 0.04749 | -0.0139 | 33.2302
16 | 1.5489 | 0.058 | -0.0169 | 26.7052
16.5 | 1.5155 | 0.07073 | -0.0227 | 21.4266
17 | 1.4675 | 0.08745 | -0.0321 | 16.781
17.5 | 1.4234 | 0.10488 | -0.0424 | 13.5717
18 | 1.368 | 0.12546 | -0.0552 | 10.9039
18.5 | 1.3067 | 0.14822 | -0.0699 | 8.8159

## 87. Re 6M Mach 0.50 (1)
BIGFOIL.COM POLAR EXPORT
HN-1023
HN-1023 |  |  |  | Cl Max: | 1.281 | at alpha= | 20 | deg
JavaFoil+Calcfoil stall+Eppler ext transition |  |  |  | L/D Max: | 120.311 | at alpha= | 5 | deg
Re: | 6000000 |  |  | Cd Min: | 0.00671 | at alpha= | -3.5 | deg
Mach: | 0.5 |  |  | Cl=0 at alpha= | -3.3162 | deg
|  |  |  | @ Cl=0.1, Cd= | 0.0071618
|  |  |  | @ Cl=0.4, Cd= | 0.0074878
|  |  |  | @ Cl=0.6, Cd= | 0.0077068
alpha (deg) | Cl | Cd | Cm | Cl/Cd
-20 | -0.889 | 0.15941 | -0.045 | -5.578
-19.5 | -0.863 | 0.1503 | -0.045 | -5.744
-19 | -0.836 | 0.14524 | -0.044 | -5.756
-18.5 | -0.808 | 0.14096 | -0.043 | -5.734
-18 | -0.782 | 0.13618 | -0.043 | -5.744
-17.5 | -0.756 | 0.13222 | -0.043 | -5.721
-17 | -0.732 | 0.12944 | -0.044 | -5.653
-16.5 | -0.704 | 0.12473 | -0.043 | -5.645
-16 | -0.677 | 0.1201 | -0.042 | -5.637
-15.5 | -0.651 | 0.11611 | -0.043 | -5.608
-15 | -0.625 | 0.11117 | -0.043 | -5.623
-14.5 | -0.599 | 0.10719 | -0.043 | -5.589
-14 | -0.572 | 0.10007 | -0.043 | -5.719
-13.5 | -0.546 | 0.0916 | -0.043 | -5.964
-13 | -0.52 | 0.08479 | -0.044 | -6.137
-12.5 | -0.492 | 0.09262 | -0.042 | -5.317
-12 | -0.466 | 0.08234 | -0.042 | -5.664
-11.5 | -0.441 | 0.07366 | -0.045 | -5.992
-11 | -0.419 | 0.06339 | -0.052 | -6.614
-10.5 | -0.386 | 0.07515 | -0.04 | -5.132
-10 | -0.361 | 0.06452 | -0.044 | -5.589
-9.5 | -0.338 | 0.05491 | -0.052 | -6.155
-9 | -0.336 | 0.02811 | -0.072 | -11.939
-8.5 | -0.279 | 0.05645 | -0.04 | -4.945
-8 | -0.256 | 0.04783 | -0.051 | -5.344
-7.5 | -0.227 | 0.0471 | -0.049 | -4.829
-7 | -0.209 | 0.03335 | -0.065 | -6.256
-6.5 | -0.304 | 0.00829 | -0.088 | -36.699
-6 | -0.312 | 0.00806 | -0.088 | -38.753
-5.5 | -0.272 | 0.00797 | -0.089 | -34.182
-5 | -0.218 | 0.00767 | -0.089 | -28.419
-4.5 | -0.157 | 0.0073 | -0.09 | -21.476
-4 | -0.092 | 0.00707 | -0.09 | -13.009
-3.5 | -0.025 | 0.00671 | -0.091 | -3.726
-3 | 0.043 | 0.00686 | -0.091 | 6.246
-2.5 | 0.111 | 0.00722 | -0.092 | 15.391
-2 | 0.18 | 0.00711 | -0.092 | 25.272
-1.5 | 0.248 | 0.00704 | -0.093 | 35.256
-1 | 0.316 | 0.0075 | -0.093 | 42.197
-0.5 | 0.385 | 0.00749 | -0.094 | 51.363
0 | 0.453 | 0.00748 | -0.094 | 60.564
0.5 | 0.521 | 0.00747 | -0.095 | 69.72
1 | 0.589 | 0.00771 | -0.095 | 76.381
1.5 | 0.657 | 0.00769 | -0.095 | 85.401
2 | 0.724 | 0.00776 | -0.096 | 93.266
2.5 | 0.791 | 0.00778 | -0.096 | 101.743
3 | 0.858 | 0.00806 | -0.097 | 106.413
3.5 | 0.924 | 0.00823 | -0.097 | 112.3
4 | 0.988 | 0.00858 | -0.098 | 115.104
4.5 | 1.05 | 0.00886 | -0.098 | 118.517
5 | 1.109 | 0.00922 | -0.098 | 120.311
5.5 | 1.158 | 0.00974 | -0.099 | 118.994
6 | 1.197 | 0.01078 | -0.099 | 110.987
6.5 | 1.214 | 0.01136 | -0.099 | 106.895
7 | 1.188 | 0.0113 | -0.1 | 105.173
7.5 | 0.726 | 0.0161 | -0.1 | 45.073
8 | 0.757 | 0.01693 | -0.1 | 44.74
8.5 | 0.73 | 0.02875 | -0.091 | 25.402
9 | 0.77 | 0.02759 | -0.093 | 27.908
9.5 | 0.842 | 0.02058 | -0.099 | 40.915
10 | 0.808 | 0.03676 | -0.089 | 21.986
10.5 | 0.753 | 0.07904 | -0.054 | 9.526
11 | 0.801 | 0.0673 | -0.071 | 11.907
11.5 | 0.809 | 0.08553 | -0.057 | 9.457
12 | 0.833 | 0.08472 | -0.055 | 9.837
12.5 | 0.861 | 0.09335 | -0.055 | 9.218
13 | 0.895 | 0.09658 | -0.062 | 9.265
13.5 | 0.915 | 0.0993 | -0.056 | 9.212
14 | 0.944 | 0.10524 | -0.059 | 8.969
14.5 | 0.978 | 0.10827 | -0.065 | 9.037
15 | 0.998 | 0.11194 | -0.06 | 8.912
15.5 | 1.025 | 0.11671 | -0.061 | 8.784
16 | 1.061 | 0.11864 | -0.067 | 8.942
16.5 | 1.095 | 0.12136 | -0.07 | 9.025
17 | 1.108 | 0.12964 | -0.063 | 8.544
17.5 | 1.138 | 0.13312 | -0.066 | 8.545
18 | 1.175 | 0.1327 | -0.071 | 8.855
18.5 | 1.208 | 0.1363 | -0.073 | 8.86
19 | 1.217 | 0.14352 | -0.067 | 8.483
19.5 | 1.245 | 0.15011 | -0.068 | 8.294
20 | 1.281 | 0.15088 | -0.072 | 8.489

## 88. Re 6M Mach 0.50 (2)
BIGFOIL.COM POLAR EXPORT
HN-1023
HN-1023 |  |  |  | Cl Max: | 1.4182 | at alpha= | 8.5 | deg
XFOIL ncrit=9 |  |  |  | L/D Max: | 136.767 | at alpha= | 5 | deg
Re: | 6000000 |  |  | Cd Min: | 0.26176 | at alpha= | -20 | deg
Mach: | 0.5 |  |  | Cl=0 at alpha= | -3.1306 | deg
|  |  |  | @ Cl=0.1, Cd= | 0.0051779
|  |  |  | @ Cl=0.4, Cd= | 0.0049084
|  |  |  | @ Cl=0.6, Cd= | 0.0052105
alpha (deg) | Cl | Cd | Cm | Cl/Cd
-20 | -0.7107 | 0.26176 | 0.0334 | -2.7151
-19.5 | -0.6895 | 0.25423 | 0.0288 | -2.7121
-19 | -0.6681 | 0.24695 | 0.0244 | -2.7054
-18.5 | -0.647 | 0.23901 | 0.02 | -2.707
-18 | -0.6258 | 0.23072 | 0.0158 | -2.7124
-17.5 | -0.6053 | 0.22255 | 0.0116 | -2.7198
-17 | -0.5856 | 0.21457 | 0.0076 | -2.7292
-16.5 | -0.3928 | 0.16917 | -0.0122 | -2.3219
-16 | -0.5531 | 0.19578 | -0.0004 | -2.8251
-15.5 | -0.5348 | 0.18812 | -0.0039 | -2.8429
-15 | -0.5174 | 0.18055 | -0.0072 | -2.8657
-14.5 | -0.5023 | 0.17231 | -0.0104 | -2.9151
-14 | -0.4886 | 0.16418 | -0.0134 | -2.976
-13.5 | -0.4764 | 0.15605 | -0.0161 | -3.0529
-13 | -0.4662 | 0.1479 | -0.0187 | -3.1521
-12.5 | -0.4591 | 0.13913 | -0.0213 | -3.2998
-12 | -0.4518 | 0.13111 | -0.0236 | -3.446
-11.5 | -0.4558 | 0.12084 | -0.0267 | -3.7719
-11 | -0.4567 | 0.11193 | -0.0294 | -4.0802
-10.5 | -0.452 | 0.1046 | -0.0313 | -4.3212
-10 | -0.4545 | 0.09235 | -0.0396 | -4.9215
-9.5 | -0.4515 | 0.08137 | -0.0483 | -5.5487
-9 | -0.4544 | 0.06939 | -0.059 | -6.5485
-8.5 | -0.4612 | 0.05676 | -0.0719 | -8.1254
-8 | -0.4624 | 0.04066 | -0.0919 | -11.3724
-7.5 | -0.453 | 0.02387 | -0.1187 | -18.9778
-7 | -0.4737 | 0.01584 | -0.1129 | -29.9053
-6.5 | -0.4479 | 0.0101 | -0.1077 | -44.3465
-6 | -0.39 | 0.00772 | -0.1037 | -50.5181
-5.5 | -0.3221 | 0.00687 | -0.1012 | -46.885
-5 | -0.2534 | 0.0064 | -0.0993 | -39.5938
-4.5 | -0.1849 | 0.00606 | -0.0979 | -30.5116
-4 | -0.1167 | 0.00582 | -0.0968 | -20.0515
-3.5 | -0.0492 | 0.00559 | -0.096 | -8.8014
-3 | 0.0174 | 0.00537 | -0.0953 | 3.2402
-2.5 | 0.0837 | 0.00521 | -0.0947 | 16.0653
-2 | 0.1497 | 0.00508 | -0.0943 | 29.4685
-1.5 | 0.2152 | 0.00498 | -0.094 | 43.2129
-1 | 0.2809 | 0.0049 | -0.0937 | 57.3265
-0.5 | 0.3456 | 0.0049 | -0.0933 | 70.5306
0 | 0.4101 | 0.00491 | -0.093 | 83.5234
0.5 | 0.4753 | 0.00495 | -0.0927 | 96.0202
1 | 0.5393 | 0.00505 | -0.0922 | 106.7921
2 | 0.6679 | 0.00539 | -0.0909 | 123.9147
2.5 | 0.7316 | 0.00567 | -0.0899 | 129.03
3 | 0.7955 | 0.00599 | -0.0889 | 132.8047
3.5 | 0.8591 | 0.00637 | -0.0875 | 134.8666
4 | 0.9221 | 0.0068 | -0.0859 | 135.6029
4.5 | 0.9856 | 0.00723 | -0.084 | 136.3209
5 | 1.049 | 0.00767 | -0.0819 | 136.7666
5.5 | 1.1101 | 0.0082 | -0.079 | 135.378
6 | 1.1666 | 0.00879 | -0.0748 | 132.719
6.5 | 1.229 | 0.0095 | -0.0715 | 129.3684
7 | 1.2869 | 0.01046 | -0.0671 | 123.0306
7.5 | 1.346 | 0.01137 | -0.0622 | 118.3817
8 | 1.3965 | 0.01271 | -0.0553 | 109.8741
8.5 | 1.4182 | 0.01474 | -0.0438 | 96.2144
9 | 1.4074 | 0.01844 | -0.0303 | 76.3232
9.5 | 1.3802 | 0.02384 | -0.0191 | 57.8943
10 | 1.3497 | 0.03077 | -0.0125 | 43.8642
10.5 | 1.3093 | 0.04026 | -0.011 | 32.5211
11 | 1.2709 | 0.05177 | -0.0147 | 24.549
11.5 | 1.2359 | 0.06504 | -0.0221 | 19.0022
12 | 1.1984 | 0.08041 | -0.0321 | 14.9036
12.5 | 1.1689 | 0.09569 | -0.0419 | 12.2155
13 | 1.1407 | 0.1113 | -0.0519 | 10.2489
13.5 | 1.1171 | 0.12656 | -0.0616 | 8.8266

## 89. Re 7M Mach 0.00 (1)
BIGFOIL.COM POLAR EXPORT
HN-1023
HN-1023 |  |  |  | Cl Max: | 1.272 | at alpha= | 9.5 | deg
JavaFoil+Calcfoil stall+Eppler ext transition |  |  |  | L/D Max: | 134.067 | at alpha= | 7.5 | deg
Re: | 7000000 |  |  | Cd Min: | 0.00662 | at alpha= | -2 | deg
Mach: | 0 |  |  | Cl=0 at alpha= | -3.3136 | deg
|  |  |  | @ Cl=0.1, Cd= | 0.0066667
|  |  |  | @ Cl=0.4, Cd= | 0.0071637
|  |  |  | @ Cl=0.6, Cd= | 0.00701
alpha (deg) | Cl | Cd | Cm | Cl/Cd
-15.5 | -0.465 | 0.10506 | -0.038 | -4.429
-15 | -0.479 | 0.099 | -0.039 | -4.838
-14.5 | -0.492 | 0.09272 | -0.04 | -5.304
-14 | -0.503 | 0.08661 | -0.041 | -5.81
-13.5 | -0.514 | 0.08021 | -0.043 | -6.402
-13 | -0.522 | 0.07369 | -0.045 | -7.087
-12.5 | -0.53 | 0.06593 | -0.047 | -8.041
-12 | -0.539 | 0.05585 | -0.051 | -9.648
-11.5 | -0.554 | 0.04022 | -0.057 | -13.77
-11 | -0.588 | 0.01851 | -0.066 | -31.746
-10.5 | -0.598 | 0.01213 | -0.07 | -49.334
-10 | -0.594 | 0.00997 | -0.072 | -59.614
-9.5 | -0.579 | 0.00916 | -0.073 | -63.166
-9 | -0.554 | 0.00798 | -0.074 | -69.398
-8.5 | -0.522 | 0.00795 | -0.074 | -65.691
-8 | -0.486 | 0.00765 | -0.075 | -63.56
-7.5 | -0.446 | 0.00785 | -0.075 | -56.826
-7 | -0.402 | 0.00756 | -0.076 | -53.1
-6.5 | -0.354 | 0.00734 | -0.076 | -48.193
-6 | -0.303 | 0.00711 | -0.076 | -42.614
-5.5 | -0.25 | 0.00691 | -0.077 | -36.157
-5 | -0.195 | 0.00676 | -0.077 | -28.807
-4.5 | -0.138 | 0.00704 | -0.078 | -19.599
-4 | -0.08 | 0.00717 | -0.078 | -11.192
-3.5 | -0.022 | 0.00698 | -0.079 | -3.118
-3 | 0.037 | 0.0068 | -0.079 | 5.47
-2.5 | 0.096 | 0.00667 | -0.079 | 14.458
-2 | 0.156 | 0.00662 | -0.08 | 23.512
-1.5 | 0.215 | 0.00714 | -0.08 | 30.125
-1 | 0.274 | 0.00705 | -0.081 | 38.893
-0.5 | 0.333 | 0.00696 | -0.081 | 47.888
0 | 0.392 | 0.00718 | -0.081 | 54.666
0.5 | 0.451 | 0.00706 | -0.082 | 63.976
1 | 0.51 | 0.00706 | -0.082 | 72.283
1.5 | 0.569 | 0.00701 | -0.083 | 81.232
2 | 0.628 | 0.00701 | -0.083 | 89.545
2.5 | 0.686 | 0.00699 | -0.083 | 98.233
3 | 0.745 | 0.00711 | -0.084 | 104.77
3.5 | 0.803 | 0.0072 | -0.084 | 111.49
4 | 0.86 | 0.00726 | -0.085 | 118.403
4.5 | 0.916 | 0.00751 | -0.085 | 121.984
5 | 0.971 | 0.00769 | -0.085 | 126.304
5.5 | 1.023 | 0.00783 | -0.086 | 130.733
6 | 1.073 | 0.00801 | -0.086 | 133.892
6.5 | 1.12 | 0.00856 | -0.086 | 130.866
7 | 1.163 | 0.00878 | -0.087 | 132.427
7.5 | 1.198 | 0.00894 | -0.087 | 134.067
8 | 1.228 | 0.00922 | -0.087 | 133.168
8.5 | 1.25 | 0.0095 | -0.088 | 131.52
9 | 1.265 | 0.00977 | -0.088 | 129.526
9.5 | 1.272 | 0.01006 | -0.088 | 126.509
10 | 1.268 | 0.01229 | -0.088 | 103.199
10.5 | 1.258 | 0.01436 | -0.088 | 87.605
11 | 1.24 | 0.01516 | -0.089 | 81.795
11.5 | 1.215 | 0.01615 | -0.089 | 75.242
12 | 1.18 | 0.01743 | -0.088 | 67.708
12.5 | 1.138 | 0.01913 | -0.088 | 59.467
13 | 1.09 | 0.02137 | -0.087 | 50.998
13.5 | 1.037 | 0.02447 | -0.086 | 42.388
14 | 0.979 | 0.02948 | -0.084 | 33.193
14.5 | 0.917 | 0.03698 | -0.082 | 24.806

## 90. Re 7M Mach 0.00 (2)
BIGFOIL.COM POLAR EXPORT
HN-1023
HN-1023 |  |  |  | Cl Max: | 1.799 | at alpha= | 18 | deg
XFOIL ncrit=9 |  |  |  | L/D Max: | 134.948 | at alpha= | 6.5 | deg
Re: | 7000000 |  |  | Cd Min: | 0.17134 | at alpha= | -18.5 | deg
Mach: | 0 |  |  | Cl=0 at alpha= | -3.1951 | deg
|  |  |  | @ Cl=0.1, Cd= | 0.0048693
|  |  |  | @ Cl=0.4, Cd= | 0.0046959
|  |  |  | @ Cl=0.6, Cd= | 0.0051274
alpha (deg) | Cl | Cd | Cm | Cl/Cd
-18.5 | -0.7195 | 0.17134 | 0.0026 | -4.1993
-18 | -1.3312 | 0.0437 | -0.0749 | -30.4622
-17.5 | -1.376 | 0.03086 | -0.085 | -44.5885
-17 | -1.3841 | 0.02592 | -0.0858 | -53.3989
-16.5 | -1.3953 | 0.02358 | -0.0793 | -59.173
-16 | -1.3883 | 0.02123 | -0.0742 | -65.3933
-15.5 | -1.3535 | 0.01954 | -0.0729 | -69.2682
-15 | -1.3037 | 0.01788 | -0.0741 | -72.9139
-14.5 | -1.2512 | 0.01653 | -0.0754 | -75.6927
-14 | -1.1967 | 0.0154 | -0.0767 | -77.7078
-13.5 | -1.1402 | 0.01439 | -0.0782 | -79.2356
-13 | -1.0819 | 0.01353 | -0.0798 | -79.963
-12.5 | -1.022 | 0.01277 | -0.0816 | -80.0313
-12 | -0.9684 | 0.01214 | -0.0818 | -79.7694
-11.5 | -0.9118 | 0.01154 | -0.0827 | -79.0121
-11 | -0.854 | 0.0106 | -0.0839 | -80.566
-10.5 | -0.7952 | 0.00963 | -0.0853 | -82.5753
-10 | -0.7417 | 0.00893 | -0.0852 | -83.0571
-9.5 | -0.6876 | 0.00834 | -0.0852 | -82.446
-9 | -0.6346 | 0.00788 | -0.0848 | -80.533
-8.5 | -0.5815 | 0.00747 | -0.0843 | -77.8447
-8 | -0.5283 | 0.00714 | -0.0839 | -73.9916
-7.5 | -0.4743 | 0.00688 | -0.0836 | -68.939
-7 | -0.4203 | 0.00653 | -0.0832 | -64.3645
-6.5 | -0.3659 | 0.00627 | -0.083 | -58.3573
-6 | -0.311 | 0.00602 | -0.0828 | -51.6611
-5.5 | -0.2559 | 0.00579 | -0.0826 | -44.1969
-5 | -0.2007 | 0.00561 | -0.0825 | -35.7754
-4.5 | -0.145 | 0.00547 | -0.0825 | -26.5082
-4 | -0.0893 | 0.0053 | -0.0824 | -16.8491
-3.5 | -0.0339 | 0.00515 | -0.0823 | -6.5825
-3 | 0.0217 | 0.005 | -0.0823 | 4.34
-2.5 | 0.0774 | 0.00491 | -0.0823 | 15.7637
-2 | 0.133 | 0.00481 | -0.0822 | 27.6507
-1.5 | 0.1887 | 0.00471 | -0.0822 | 40.0637
-1 | 0.244 | 0.00468 | -0.0822 | 52.1368
-0.5 | 0.2992 | 0.00467 | -0.0821 | 64.0685
0 | 0.3547 | 0.00463 | -0.0821 | 76.6091
0.5 | 0.4097 | 0.00471 | -0.082 | 86.9851
1 | 0.4645 | 0.00477 | -0.0819 | 97.3795
1.5 | 0.5193 | 0.00487 | -0.0818 | 106.6324
2 | 0.5736 | 0.00505 | -0.0816 | 113.5842
2.5 | 0.6282 | 0.00521 | -0.0814 | 120.5758
3 | 0.6823 | 0.00544 | -0.0811 | 125.4228
3.5 | 0.7364 | 0.00569 | -0.0809 | 129.42
4 | 0.789 | 0.00605 | -0.0803 | 130.4132
4.5 | 0.8424 | 0.00634 | -0.08 | 132.8707
5 | 0.8954 | 0.00664 | -0.0795 | 134.8494
5.5 | 0.9469 | 0.00702 | -0.0788 | 134.886
6 | 0.9963 | 0.0074 | -0.0776 | 134.6351
6.5 | 1.0472 | 0.00776 | -0.0767 | 134.9485
7 | 1.0986 | 0.00825 | -0.076 | 133.1636
7.5 | 1.15 | 0.00871 | -0.0754 | 132.0321
8 | 1.2002 | 0.00926 | -0.0745 | 129.6112
8.5 | 1.2493 | 0.00988 | -0.0735 | 126.4474
9 | 1.2986 | 0.01043 | -0.0726 | 124.5062
9.5 | 1.3472 | 0.01101 | -0.0715 | 122.3615
10 | 1.3945 | 0.01165 | -0.0703 | 119.6996
10.5 | 1.4418 | 0.01224 | -0.0691 | 117.7941
11 | 1.4876 | 0.01288 | -0.0676 | 115.4969
11.5 | 1.5319 | 0.01359 | -0.066 | 112.7226
12 | 1.5743 | 0.01435 | -0.0641 | 109.7073
12.5 | 1.6143 | 0.01519 | -0.0618 | 106.2739
13 | 1.6512 | 0.01611 | -0.059 | 102.4953
13.5 | 1.6799 | 0.01705 | -0.0548 | 98.5279
14 | 1.7019 | 0.01816 | -0.0495 | 93.717
14.5 | 1.7228 | 0.01945 | -0.0445 | 88.5758
15 | 1.7382 | 0.02114 | -0.0393 | 82.2233
15.5 | 1.7506 | 0.02317 | -0.0344 | 75.5546
16 | 1.7633 | 0.02537 | -0.0301 | 69.5034
16.5 | 1.7784 | 0.0276 | -0.0268 | 64.4348
17 | 1.7836 | 0.03085 | -0.0235 | 57.8152
17.5 | 1.7973 | 0.03369 | -0.0214 | 53.3482
18 | 1.799 | 0.03795 | -0.0196 | 47.4045
18.5 | 1.7832 | 0.04462 | -0.0187 | 39.9641
19 | 1.7866 | 0.04977 | -0.019 | 35.8971
19.5 | 1.7811 | 0.05655 | -0.0205 | 31.496
20 | 1.7635 | 0.06567 | -0.0235 | 26.854

## 91. Re 7M Mach 0.10 (1)
BIGFOIL.COM POLAR EXPORT
HN-1023
HN-1023 |  |  |  | Cl Max: | 1.268 | at alpha= | 9.5 | deg
JavaFoil+Calcfoil stall+Eppler ext transition |  |  |  | L/D Max: | 133.687 | at alpha= | 6 | deg
Re: | 7000000 |  |  | Cd Min: | 0.00661 | at alpha= | -2 | deg
Mach: | 0.1 |  |  | Cl=0 at alpha= | -3.3136 | deg
|  |  |  | @ Cl=0.1, Cd= | 0.0066954
|  |  |  | @ Cl=0.4, Cd= | 0.007187
|  |  |  | @ Cl=0.6, Cd= | 0.00703
alpha (deg) | Cl | Cd | Cm | Cl/Cd
-15 | -0.446 | 0.10073 | -0.038 | -4.425
-14.5 | -0.461 | 0.09501 | -0.039 | -4.853
-14 | -0.475 | 0.0887 | -0.04 | -5.361
-13.5 | -0.489 | 0.08205 | -0.042 | -5.956
-13 | -0.5 | 0.07561 | -0.044 | -6.615
-12.5 | -0.509 | 0.06919 | -0.046 | -7.363
-12 | -0.519 | 0.06064 | -0.049 | -8.552
-11.5 | -0.531 | 0.04808 | -0.054 | -11.037
-11 | -0.557 | 0.02714 | -0.063 | -20.53
-10.5 | -0.583 | 0.01355 | -0.069 | -43.054
-10 | -0.586 | 0.01032 | -0.072 | -56.751
-9.5 | -0.574 | 0.00933 | -0.073 | -61.505
-9 | -0.551 | 0.00809 | -0.074 | -68.058
-8.5 | -0.521 | 0.00803 | -0.075 | -64.937
-8 | -0.486 | 0.00771 | -0.075 | -63.03
-7.5 | -0.446 | 0.00792 | -0.076 | -56.394
-7 | -0.402 | 0.00762 | -0.076 | -52.804
-6.5 | -0.355 | 0.00738 | -0.076 | -48.05
-6 | -0.304 | 0.00715 | -0.077 | -42.561
-5.5 | -0.251 | 0.00698 | -0.077 | -35.955
-5 | -0.196 | 0.00681 | -0.078 | -28.698
-4.5 | -0.139 | 0.0071 | -0.078 | -19.549
-4 | -0.081 | 0.00717 | -0.079 | -11.257
-3.5 | -0.022 | 0.00703 | -0.079 | -3.111
-3 | 0.037 | 0.00681 | -0.079 | 5.489
-2.5 | 0.097 | 0.0067 | -0.08 | 14.453
-2 | 0.156 | 0.00661 | -0.08 | 23.662
-1.5 | 0.216 | 0.00716 | -0.081 | 30.183
-1 | 0.276 | 0.00706 | -0.081 | 39.03
-0.5 | 0.335 | 0.00698 | -0.082 | 48.03
0 | 0.394 | 0.0072 | -0.082 | 54.811
0.5 | 0.454 | 0.00707 | -0.082 | 64.155
1 | 0.513 | 0.00708 | -0.083 | 72.449
1.5 | 0.572 | 0.00703 | -0.083 | 81.412
2 | 0.631 | 0.00703 | -0.083 | 89.708
2.5 | 0.69 | 0.00701 | -0.084 | 98.412
3 | 0.748 | 0.00713 | -0.084 | 104.88
3.5 | 0.806 | 0.00722 | -0.085 | 111.635
4 | 0.864 | 0.00729 | -0.085 | 118.528
4.5 | 0.92 | 0.00754 | -0.085 | 122.019
5 | 0.976 | 0.00773 | -0.086 | 126.169
5.5 | 1.028 | 0.00781 | -0.086 | 131.682
6 | 1.078 | 0.00806 | -0.086 | 133.687
6.5 | 1.125 | 0.00861 | -0.087 | 130.607
7 | 1.167 | 0.00884 | -0.087 | 132.05
7.5 | 1.202 | 0.00901 | -0.087 | 133.39
8 | 1.23 | 0.0093 | -0.088 | 132.228
8.5 | 1.251 | 0.0096 | -0.088 | 130.315
9 | 1.263 | 0.00988 | -0.088 | 127.863
9.5 | 1.268 | 0.01018 | -0.089 | 124.546
10 | 1.26 | 0.01143 | -0.089 | 110.226
10.5 | 1.246 | 0.01463 | -0.089 | 85.151
11 | 1.223 | 0.0155 | -0.089 | 78.901
11.5 | 1.191 | 0.01658 | -0.089 | 71.827
12 | 1.15 | 0.01796 | -0.089 | 64.034
12.5 | 1.101 | 0.01992 | -0.088 | 55.259
13 | 1.046 | 0.02241 | -0.087 | 46.702
13.5 | 0.984 | 0.02689 | -0.085 | 36.586
14 | 0.92 | 0.03291 | -0.084 | 27.941
14.5 | 0.852 | 0.04253 | -0.081 | 20.03

## 92. Re 7M Mach 0.10 (2)
BIGFOIL.COM POLAR EXPORT
HN-1023
HN-1023 |  |  |  | Cl Max: | 1.7838 | at alpha= | 17.5 | deg
XFOIL ncrit=9 |  |  |  | L/D Max: | 135.092 | at alpha= | 5.5 | deg
Re: | 7000000 |  |  | Cd Min: | 0.18133 | at alpha= | -18.5 | deg
Mach: | 0.1 |  |  | Cl=0 at alpha= | -3.1926 | deg
|  |  |  | @ Cl=0.1, Cd= | 0.0048699
|  |  |  | @ Cl=0.4, Cd= | 0.0047028
|  |  |  | @ Cl=0.6, Cd= | 0.0051279
alpha (deg) | Cl | Cd | Cm | Cl/Cd
-18.5 | -0.4441 | 0.18133 | 0.0021 | -2.4491
-18 | -0.7012 | 0.16795 | 0.0001 | -4.1751
-17.5 | -1.2505 | 0.05338 | -0.0684 | -23.4264
-17 | -1.3091 | 0.03602 | -0.0831 | -36.3437
-16.5 | -1.3239 | 0.02876 | -0.0876 | -46.0327
-16 | -1.3605 | 0.02448 | -0.0814 | -55.576
-15.5 | -1.3505 | 0.02232 | -0.0764 | -60.5063
-15 | -1.311 | 0.01999 | -0.0765 | -65.5828
-14.5 | -1.2608 | 0.01808 | -0.0777 | -69.7345
-14 | -1.2077 | 0.0165 | -0.0788 | -73.1939
-13.5 | -1.1516 | 0.01519 | -0.0802 | -75.813
-13 | -1.0932 | 0.0141 | -0.0816 | -77.5319
-12.5 | -1.0328 | 0.01319 | -0.0833 | -78.3017
-12 | -0.978 | 0.01247 | -0.0835 | -78.4282
-11.5 | -0.9209 | 0.0118 | -0.0841 | -78.0424
-11 | -0.8615 | 0.01103 | -0.0853 | -78.1052
-10.5 | -0.8022 | 0.00994 | -0.0866 | -80.7042
-10 | -0.7479 | 0.00913 | -0.0865 | -81.9168
-9.5 | -0.6933 | 0.00849 | -0.0863 | -81.6608
-9 | -0.6398 | 0.00799 | -0.0858 | -80.0751
-8.5 | -0.5863 | 0.00756 | -0.0853 | -77.5529
-8 | -0.5326 | 0.00721 | -0.0847 | -73.8696
-7.5 | -0.4782 | 0.00692 | -0.0843 | -69.104
-7 | -0.4236 | 0.00658 | -0.0839 | -64.3769
-6.5 | -0.3688 | 0.0063 | -0.0836 | -58.5397
-6 | -0.3134 | 0.00606 | -0.0834 | -51.7162
-5.5 | -0.2579 | 0.00581 | -0.0832 | -44.389
-5 | -0.2023 | 0.00563 | -0.083 | -35.9325
-4.5 | -0.1462 | 0.00549 | -0.0829 | -26.6302
-4 | -0.0901 | 0.00531 | -0.0829 | -16.968
-3.5 | -0.0343 | 0.00516 | -0.0828 | -6.6473
-3 | 0.0215 | 0.005 | -0.0827 | 4.3
-2.5 | 0.0776 | 0.00491 | -0.0827 | 15.8045
-2 | 0.1335 | 0.00481 | -0.0826 | 27.7547
-1.5 | 0.1896 | 0.00473 | -0.0826 | 40.0846
-1 | 0.2452 | 0.00468 | -0.0826 | 52.3932
-0.5 | 0.3008 | 0.00468 | -0.0825 | 64.2735
0 | 0.3565 | 0.00464 | -0.0825 | 76.8319
0.5 | 0.4119 | 0.00472 | -0.0824 | 87.2669
1 | 0.467 | 0.00478 | -0.0823 | 97.6987
1.5 | 0.522 | 0.00488 | -0.0821 | 106.9672
2 | 0.5767 | 0.00506 | -0.0819 | 113.9723
2.5 | 0.6316 | 0.00522 | -0.0817 | 120.9962
3 | 0.6861 | 0.00545 | -0.0814 | 125.8899
3.5 | 0.7404 | 0.00571 | -0.0811 | 129.6673
4 | 0.7934 | 0.00608 | -0.0806 | 130.4934
4.5 | 0.8471 | 0.00637 | -0.0802 | 132.9827
5 | 0.9004 | 0.00667 | -0.0797 | 134.9925
5.5 | 0.9524 | 0.00705 | -0.0789 | 135.0922
6 | 1.0022 | 0.00743 | -0.0777 | 134.8856
6.5 | 1.0531 | 0.00782 | -0.0767 | 134.6675
7 | 1.1051 | 0.0083 | -0.076 | 133.1446
7.5 | 1.157 | 0.00877 | -0.0752 | 131.927
8 | 1.207 | 0.00938 | -0.0742 | 128.678
8.5 | 1.2566 | 0.00999 | -0.0731 | 125.7858
9 | 1.3066 | 0.01053 | -0.0721 | 124.0836
9.5 | 1.3552 | 0.01115 | -0.0709 | 121.5426
10 | 1.4031 | 0.01179 | -0.0695 | 119.0076
10.5 | 1.4505 | 0.0124 | -0.0682 | 116.9758
11 | 1.4964 | 0.01309 | -0.0665 | 114.3163
11.5 | 1.5404 | 0.01384 | -0.0646 | 111.3006
12 | 1.5825 | 0.01465 | -0.0624 | 108.0205
12.5 | 1.6217 | 0.01556 | -0.0598 | 104.2224
13 | 1.6559 | 0.01655 | -0.0563 | 100.0544
13.5 | 1.6801 | 0.01757 | -0.0509 | 95.6232
14 | 1.7002 | 0.01889 | -0.0454 | 90.0053
14.5 | 1.7172 | 0.02051 | -0.04 | 83.725
15 | 1.7269 | 0.02271 | -0.0343 | 76.0414
15.5 | 1.7432 | 0.02468 | -0.0301 | 70.6321
16 | 1.7587 | 0.02689 | -0.0265 | 65.4035
16.5 | 1.772 | 0.02949 | -0.0233 | 60.0882
17 | 1.7738 | 0.03334 | -0.0202 | 53.2034
17.5 | 1.7838 | 0.03686 | -0.0185 | 48.3939
18 | 1.7807 | 0.04209 | -0.0174 | 42.307
18.5 | 1.7576 | 0.05032 | -0.0178 | 34.9285
19 | 1.7547 | 0.05698 | -0.0193 | 30.795
19.5 | 1.7388 | 0.06603 | -0.0224 | 26.3335
20 | 1.711 | 0.0778 | -0.0277 | 21.9923

## 93. Re 7M Mach 0.25 (1)
BIGFOIL.COM POLAR EXPORT
HN-1023
HN-1023 |  |  |  | Cl Max: | 1.246 | at alpha= | 8.5 | deg
JavaFoil+Calcfoil stall+Eppler ext transition |  |  |  | L/D Max: | 132.285 | at alpha= | 6 | deg
Re: | 7000000 |  |  | Cd Min: | 0.00672 | at alpha= | -2 | deg
Mach: | 0.25 |  |  | Cl=0 at alpha= | -3.3167 | deg
|  |  |  | @ Cl=0.1, Cd= | 0.00681
|  |  |  | @ Cl=0.4, Cd= | 0.0072803
|  |  |  | @ Cl=0.6, Cd= | 0.05907
alpha (deg) | Cl | Cd | Cm | Cl/Cd
-14.5 | -0.161 | 0.09962 | -0.038 | -1.617
-14 | -0.22 | 0.09424 | -0.039 | -2.329
-13.5 | -0.267 | 0.08874 | -0.04 | -3.013
-13 | -0.309 | 0.08343 | -0.04 | -3.708
-12.5 | -0.346 | 0.07829 | -0.041 | -4.424
-12 | -0.378 | 0.07384 | -0.042 | -5.117
-11.5 | -0.405 | 0.06735 | -0.044 | -6.016
-11 | -0.43 | 0.05805 | -0.049 | -7.401
-10.5 | -0.45 | 0.04832 | -0.054 | -9.304
-10 | -0.497 | 0.02009 | -0.068 | -24.752
-9.5 | -0.524 | 0.01109 | -0.074 | -47.215
-9 | -0.523 | 0.00955 | -0.076 | -54.75
-8.5 | -0.507 | 0.00816 | -0.077 | -62.104
-8 | -0.48 | 0.00806 | -0.077 | -59.576
-7.5 | -0.446 | 0.0077 | -0.078 | -57.92
-7 | -0.405 | 0.00789 | -0.078 | -51.421
-6.5 | -0.36 | 0.00756 | -0.079 | -47.586
-6 | -0.31 | 0.00729 | -0.079 | -42.467
-5.5 | -0.256 | 0.0071 | -0.079 | -36.079
-5 | -0.2 | 0.00693 | -0.08 | -28.916
-4.5 | -0.142 | 0.00676 | -0.08 | -21.05
-4 | -0.083 | 0.00703 | -0.081 | -11.785
-3.5 | -0.022 | 0.00709 | -0.081 | -3.168
-3 | 0.038 | 0.00692 | -0.082 | 5.551
-2.5 | 0.1 | 0.00681 | -0.082 | 14.615
-2 | 0.161 | 0.00672 | -0.083 | 23.941
-1.5 | 0.222 | 0.00722 | -0.083 | 30.737
-1 | 0.283 | 0.00714 | -0.083 | 39.679
-0.5 | 0.344 | 0.00706 | -0.084 | 48.781
0 | 0.405 | 0.0073 | -0.084 | 55.546
0.5 | 0.466 | 0.00717 | -0.085 | 65.063
1 | 0.527 | 0.00719 | -0.085 | 73.261
1.5 | 0.588 | 0.00714 | -0.085 | 82.312
2 | 0.648 | 0.00716 | -0.086 | 90.538
2.5 | 0.709 | 0.00714 | -0.086 | 99.284
3 | 0.769 | 0.00728 | -0.087 | 105.525
3.5 | 0.828 | 0.00738 | -0.087 | 112.27
4 | 0.887 | 0.00749 | -0.087 | 118.507
4.5 | 0.945 | 0.00768 | -0.088 | 122.973
5 | 1.001 | 0.00798 | -0.088 | 125.528
5.5 | 1.054 | 0.0082 | -0.088 | 128.488
6 | 1.103 | 0.00834 | -0.089 | 132.285
6.5 | 1.149 | 0.00899 | -0.089 | 127.771
7 | 1.189 | 0.0092 | -0.089 | 129.298
7.5 | 1.218 | 0.00941 | -0.09 | 129.436
8 | 1.237 | 0.00983 | -0.09 | 125.902
8.5 | 1.246 | 0.01016 | -0.09 | 122.583
9 | 1.238 | 0.01195 | -0.091 | 103.586
9.5 | 1.218 | 0.01169 | -0.091 | 104.255
10 | 1.184 | 0.0152 | -0.091 | 77.855
10.5 | 1.133 | 0.01634 | -0.091 | 69.343
11 | 1.065 | 0.01784 | -0.09 | 59.69
11.5 | 0.982 | 0.01978 | -0.09 | 49.656
12 | 0.886 | 0.02279 | -0.089 | 38.873
12.5 | 0.776 | 0.02849 | -0.086 | 27.246
13 | 0.656 | 0.03994 | -0.082 | 16.419
13.5 | 0.533 | 0.05907 | -0.075 | 9.016

## 94. Re 7M Mach 0.25 (2)
BIGFOIL.COM POLAR EXPORT
HN-1023
HN-1023 |  |  |  | Cl Max: | 1.6502 | at alpha= | 14 | deg
XFOIL ncrit=9 |  |  |  | L/D Max: | 136.373 | at alpha= | 5 | deg
Re: | 7000000 |  |  | Cd Min: | 0.20019 | at alpha= | -17.5 | deg
Mach: | 0.25 |  |  | Cl=0 at alpha= | -3.1811 | deg
|  |  |  | @ Cl=0.1, Cd= | 0.0049171
|  |  |  | @ Cl=0.4, Cd= | 0.0047266
|  |  |  | @ Cl=0.6, Cd= | 0.0051306
alpha (deg) | Cl | Cd | Cm | Cl/Cd
-17.5 | -0.5921 | 0.20019 | 0.009 | -2.9577
-17 | -0.5774 | 0.19318 | 0.0055 | -2.9889
-16.5 | -0.5615 | 0.18693 | 0.0023 | -3.0038
-16 | -0.5482 | 0.17965 | -0.001 | -3.0515
-15.5 | -0.614 | 0.14755 | -0.0124 | -4.1613
-15 | -0.6595 | 0.12778 | -0.0216 | -5.1612
-14.5 | -0.7087 | 0.10938 | -0.0311 | -6.4792
-14 | -0.8108 | 0.08418 | -0.0465 | -9.6317
-13.5 | -0.8835 | 0.06607 | -0.0575 | -13.3722
-13 | -0.9464 | 0.0468 | -0.0693 | -20.2222
-12.5 | -0.9976 | 0.03205 | -0.0834 | -31.1264
-12 | -0.9897 | 0.02267 | -0.0915 | -43.6568
-11.5 | -0.9503 | 0.01749 | -0.0933 | -54.3339
-11 | -0.9016 | 0.01435 | -0.0932 | -62.8293
-10.5 | -0.839 | 0.01267 | -0.0941 | -66.2194
-10 | -0.7773 | 0.01107 | -0.0946 | -70.2168
-9.5 | -0.724 | 0.0097 | -0.0932 | -74.6392
-9 | -0.6686 | 0.00882 | -0.092 | -75.805
-8.5 | -0.6127 | 0.00817 | -0.0907 | -74.9939
-8 | -0.5567 | 0.00766 | -0.0895 | -72.6762
-7.5 | -0.4996 | 0.00722 | -0.0886 | -69.1967
-7 | -0.4423 | 0.00688 | -0.0879 | -64.2878
-6.5 | -0.3849 | 0.0065 | -0.0872 | -59.2154
-6 | -0.3271 | 0.00623 | -0.0866 | -52.504
-5.5 | -0.269 | 0.00596 | -0.0862 | -45.1342
-5 | -0.2111 | 0.00574 | -0.0859 | -36.777
-4.5 | -0.153 | 0.00557 | -0.0856 | -27.4686
-4 | -0.0946 | 0.0054 | -0.0854 | -17.5185
-3.5 | -0.0368 | 0.00523 | -0.0852 | -7.0363
-3 | 0.0209 | 0.00506 | -0.085 | 4.1304
-2.5 | 0.0789 | 0.00495 | -0.0849 | 15.9394
-2 | 0.1366 | 0.00486 | -0.0848 | 28.107
-1.5 | 0.1945 | 0.00476 | -0.0848 | 40.8613
-1 | 0.252 | 0.00472 | -0.0847 | 53.3898
-0.5 | 0.3093 | 0.00471 | -0.0846 | 65.6688
0 | 0.3666 | 0.00468 | -0.0845 | 78.3333
0.5 | 0.4239 | 0.00476 | -0.0844 | 89.0546
1 | 0.4806 | 0.00482 | -0.0842 | 99.7095
1.5 | 0.5374 | 0.00492 | -0.084 | 109.2276
2 | 0.5939 | 0.00511 | -0.0837 | 116.2231
2.5 | 0.6503 | 0.0053 | -0.0834 | 122.6981
3 | 0.7067 | 0.00553 | -0.083 | 127.7939
3.5 | 0.7627 | 0.00581 | -0.0826 | 131.2737
4 | 0.8178 | 0.00618 | -0.0819 | 132.3301
4.5 | 0.8734 | 0.00649 | -0.0813 | 134.5763
5 | 0.9287 | 0.00681 | -0.0806 | 136.373
5.5 | 0.9826 | 0.00722 | -0.0795 | 136.0942
6 | 1.0341 | 0.00765 | -0.0779 | 135.1765
6.5 | 1.0867 | 0.00809 | -0.0765 | 134.3263
7 | 1.141 | 0.00859 | -0.0754 | 132.8289
7.5 | 1.1942 | 0.00917 | -0.0741 | 130.229
8 | 1.2456 | 0.0099 | -0.0724 | 125.8182
8.5 | 1.2981 | 0.01049 | -0.0709 | 123.7464
9 | 1.3491 | 0.01119 | -0.069 | 120.563
9.5 | 1.3995 | 0.0119 | -0.067 | 117.605
10 | 1.4485 | 0.01266 | -0.0647 | 114.4155
10.5 | 1.4956 | 0.0135 | -0.062 | 110.7852
11 | 1.5396 | 0.01447 | -0.0589 | 106.3994
11.5 | 1.5799 | 0.01557 | -0.0551 | 101.4708
12 | 1.6099 | 0.01669 | -0.0494 | 96.459
12.5 | 1.6316 | 0.01813 | -0.0428 | 89.9945
13 | 1.6436 | 0.02024 | -0.0355 | 81.2055
13.5 | 1.644 | 0.02325 | -0.028 | 70.7097
14 | 1.6502 | 0.02629 | -0.0223 | 62.7691
14.5 | 1.6488 | 0.03031 | -0.0175 | 54.3979
15 | 1.6374 | 0.03582 | -0.0141 | 45.7119
15.5 | 1.6214 | 0.04271 | -0.0128 | 37.963
16 | 1.5945 | 0.05207 | -0.0142 | 30.6222
16.5 | 1.5635 | 0.06353 | -0.0184 | 24.6104
17 | 1.5206 | 0.07842 | -0.0261 | 19.3905
17.5 | 1.4786 | 0.09468 | -0.0355 | 15.6168
18 | 1.4269 | 0.11381 | -0.0472 | 12.5376
18.5 | 1.3686 | 0.13517 | -0.0608 | 10.125
19 | 1.3203 | 0.1552 | -0.0739 | 8.5071

## 95. Re 7M Mach 0.50 (1)
BIGFOIL.COM POLAR EXPORT
HN-1023
HN-1023 |  |  |  | Cl Max: | 1.287 | at alpha= | 20 | deg
JavaFoil+Calcfoil stall+Eppler ext transition |  |  |  | L/D Max: | 122.372 | at alpha= | 5 | deg
Re: | 7000000 |  |  | Cd Min: | 0.00666 | at alpha= | -3.5 | deg
Mach: | 0.5 |  |  | Cl=0 at alpha= | -3.3162 | deg
|  |  |  | @ Cl=0.1, Cd= | 0.0072594
|  |  |  | @ Cl=0.4, Cd= | 0.0075212
|  |  |  | @ Cl=0.6, Cd= | 0.00771
alpha (deg) | Cl | Cd | Cm | Cl/Cd
-20 | -0.89 | 0.15736 | -0.045 | -5.654
-19.5 | -0.865 | 0.14732 | -0.046 | -5.869
-19 | -0.837 | 0.14327 | -0.045 | -5.84
-18.5 | -0.808 | 0.13979 | -0.043 | -5.784
-18 | -0.782 | 0.13579 | -0.043 | -5.762
-17.5 | -0.757 | 0.12964 | -0.043 | -5.836
-17 | -0.732 | 0.12711 | -0.045 | -5.762
-16.5 | -0.705 | 0.12282 | -0.044 | -5.739
-16 | -0.677 | 0.1164 | -0.043 | -5.82
-15.5 | -0.652 | 0.10812 | -0.043 | -6.026
-15 | -0.626 | 0.10043 | -0.044 | -6.233
-14.5 | -0.599 | 0.10573 | -0.044 | -5.669
-14 | -0.573 | 0.09856 | -0.043 | -5.81
-13.5 | -0.547 | 0.09014 | -0.044 | -6.065
-13 | -0.522 | 0.08326 | -0.046 | -6.264
-12.5 | -0.493 | 0.09078 | -0.042 | -5.426
-12 | -0.467 | 0.08109 | -0.044 | -5.759
-11.5 | -0.443 | 0.0718 | -0.047 | -6.166
-11 | -0.423 | 0.05976 | -0.055 | -7.071
-10.5 | -0.386 | 0.07324 | -0.04 | -5.266
-10 | -0.361 | 0.06363 | -0.046 | -5.676
-9.5 | -0.34 | 0.05243 | -0.055 | -6.487
-9 | -0.345 | 0.02136 | -0.076 | -16.172
-8.5 | -0.279 | 0.05601 | -0.041 | -4.987
-8 | -0.258 | 0.04534 | -0.055 | -5.68
-7.5 | -0.228 | 0.04581 | -0.051 | -4.983
-7 | -0.229 | 0.01498 | -0.08 | -15.3
-6.5 | -0.304 | 0.00812 | -0.088 | -37.487
-6 | -0.312 | 0.00793 | -0.088 | -39.383
-5.5 | -0.272 | 0.00789 | -0.089 | -34.5
-5 | -0.218 | 0.00755 | -0.089 | -28.903
-4.5 | -0.157 | 0.00718 | -0.09 | -21.832
-4 | -0.092 | 0.00696 | -0.09 | -13.207
-3.5 | -0.025 | 0.00666 | -0.091 | -3.755
-3 | 0.043 | 0.00736 | -0.091 | 5.829
-2.5 | 0.111 | 0.00724 | -0.092 | 15.358
-2 | 0.18 | 0.00708 | -0.092 | 25.365
-1.5 | 0.248 | 0.00707 | -0.093 | 35.114
-1 | 0.316 | 0.00751 | -0.093 | 42.162
-0.5 | 0.385 | 0.00753 | -0.094 | 51.059
0 | 0.453 | 0.00749 | -0.094 | 60.499
0.5 | 0.521 | 0.00748 | -0.095 | 69.599
1 | 0.589 | 0.00771 | -0.095 | 76.32
1.5 | 0.657 | 0.00771 | -0.095 | 85.133
2 | 0.724 | 0.00774 | -0.096 | 93.509
2.5 | 0.791 | 0.00781 | -0.096 | 101.328
3 | 0.858 | 0.00802 | -0.097 | 106.888
3.5 | 0.924 | 0.00814 | -0.097 | 113.536
4 | 0.988 | 0.00847 | -0.098 | 116.613
4.5 | 1.05 | 0.00877 | -0.098 | 119.681
5 | 1.109 | 0.00906 | -0.098 | 122.372
5.5 | 1.158 | 0.00956 | -0.099 | 121.123
6 | 1.197 | 0.01052 | -0.099 | 113.768
6.5 | 1.215 | 0.01108 | -0.099 | 109.639
7 | 1.188 | 0.01102 | -0.1 | 107.88
7.5 | 0.726 | 0.01567 | -0.1 | 46.325
8 | 0.758 | 0.01645 | -0.1 | 46.076
8.5 | 0.756 | 0.02289 | -0.095 | 33.04
9 | 0.79 | 0.02317 | -0.096 | 34.115
9.5 | 0.845 | 0.01983 | -0.099 | 42.586
10 | 0.833 | 0.02947 | -0.093 | 28.271
10.5 | 0.754 | 0.07766 | -0.056 | 9.711
11 | 0.838 | 0.05026 | -0.083 | 16.678
11.5 | 0.811 | 0.08319 | -0.059 | 9.75
12 | 0.838 | 0.08244 | -0.059 | 10.161
12.5 | 0.862 | 0.09157 | -0.056 | 9.408
13 | 0.898 | 0.09384 | -0.064 | 9.569
13.5 | 0.915 | 0.09756 | -0.057 | 9.378
14 | 0.947 | 0.10252 | -0.061 | 9.235
14.5 | 0.982 | 0.10436 | -0.067 | 9.413
15 | 0.998 | 0.11158 | -0.06 | 8.943
15.5 | 1.027 | 0.11446 | -0.062 | 8.977
16 | 1.067 | 0.11349 | -0.07 | 9.402
16.5 | 1.099 | 0.11716 | -0.072 | 9.384
17 | 1.108 | 0.12603 | -0.064 | 8.792
17.5 | 1.142 | 0.12879 | -0.068 | 8.866
18 | 1.182 | 0.12648 | -0.073 | 9.343
18.5 | 1.212 | 0.13126 | -0.075 | 9.237
19 | 1.218 | 0.14092 | -0.067 | 8.642
19.5 | 1.248 | 0.14636 | -0.069 | 8.529
20 | 1.287 | 0.14443 | -0.074 | 8.912

## 96. Re 7M Mach 0.50 (2)
BIGFOIL.COM POLAR EXPORT
HN-1023
HN-1023 |  |  |  | Cl Max: | 1.4288 | at alpha= | 8.5 | deg
XFOIL ncrit=9 |  |  |  | L/D Max: | 138.996 | at alpha= | 5 | deg
Re: | 7000000 |  |  | Cd Min: | 0.19582 | at alpha= | -16 | deg
Mach: | 0.5 |  |  | Cl=0 at alpha= | -3.1276 | deg
|  |  |  | @ Cl=0.1, Cd= | 0.0051203
|  |  |  | @ Cl=0.4, Cd= | 0.00489
|  |  |  | @ Cl=0.6, Cd= | 0.0051628
alpha (deg) | Cl | Cd | Cm | Cl/Cd
-16 | -0.5532 | 0.19582 | -0.0001 | -2.825
-15.5 | -0.5371 | 0.18719 | -0.0039 | -2.8693
-15 | -0.519 | 0.18003 | -0.0072 | -2.8829
-14.5 | -0.5029 | 0.17245 | -0.0102 | -2.9162
-14 | -0.4896 | 0.16418 | -0.0132 | -2.9821
-13.5 | -0.478 | 0.15598 | -0.0159 | -3.0645
-13 | -0.4682 | 0.14769 | -0.0185 | -3.1702
-12.5 | -0.4624 | 0.1386 | -0.0213 | -3.3362
-12 | -0.4568 | 0.13021 | -0.0236 | -3.5082
-11.5 | -0.4555 | 0.12132 | -0.0261 | -3.7545
-11 | -0.4564 | 0.11234 | -0.0288 | -4.0627
-10.5 | -0.4523 | 0.10198 | -0.0348 | -4.4352
-10 | -0.4583 | 0.08935 | -0.0436 | -5.1293
-9.5 | -0.4549 | 0.07876 | -0.0521 | -5.7758
-9 | -0.4576 | 0.06706 | -0.0628 | -6.8237
-8.5 | -0.4663 | 0.05511 | -0.0742 | -8.4613
-8 | -0.4616 | 0.03793 | -0.0975 | -12.1698
-7.5 | -0.4588 | 0.02344 | -0.1184 | -19.5734
-6.5 | -0.4528 | 0.00955 | -0.1072 | -47.4136
-6 | -0.3925 | 0.00743 | -0.1034 | -52.8264
-5.5 | -0.3238 | 0.00667 | -0.101 | -48.5457
-5 | -0.2544 | 0.00627 | -0.0992 | -40.5742
-4.5 | -0.1857 | 0.00594 | -0.0978 | -31.2626
-4 | -0.1174 | 0.0057 | -0.0968 | -20.5965
-3.5 | -0.0496 | 0.0055 | -0.096 | -9.0182
-3 | 0.017 | 0.00529 | -0.0953 | 3.2136
-2.5 | 0.0837 | 0.00515 | -0.0948 | 16.2524
-2 | 0.1496 | 0.00503 | -0.0943 | 29.7416
-1.5 | 0.2156 | 0.00494 | -0.094 | 43.6437
-1 | 0.2812 | 0.00486 | -0.0938 | 57.8601
-0.5 | 0.3458 | 0.00489 | -0.0934 | 70.7157
0 | 0.4107 | 0.00489 | -0.0931 | 83.9877
0.5 | 0.4758 | 0.00494 | -0.0928 | 96.3158
1 | 0.5398 | 0.00507 | -0.0923 | 106.4694
1.5 | 0.6047 | 0.00517 | -0.0918 | 116.9632
2.5 | 0.733 | 0.00562 | -0.0902 | 130.427
3 | 0.7971 | 0.00593 | -0.0892 | 134.4182
3.5 | 0.861 | 0.0063 | -0.0879 | 136.6667
4 | 0.9244 | 0.00671 | -0.0863 | 137.7645
4.5 | 0.988 | 0.00715 | -0.0845 | 138.1818
5 | 1.0522 | 0.00757 | -0.0824 | 138.996
5.5 | 1.1142 | 0.00812 | -0.0797 | 137.2167
6 | 1.1722 | 0.00871 | -0.0759 | 134.5809
6.5 | 1.2334 | 0.00929 | -0.0722 | 132.7664
7 | 1.2927 | 0.0102 | -0.0679 | 126.7353
7.5 | 1.3528 | 0.01107 | -0.0631 | 122.2042
8 | 1.4051 | 0.01236 | -0.0564 | 113.6812
8.5 | 1.4288 | 0.01438 | -0.0451 | 99.3602
9 | 1.4167 | 0.01803 | -0.031 | 78.5746
9.5 | 1.3878 | 0.0234 | -0.0193 | 59.3077
10 | 1.3572 | 0.03019 | -0.0124 | 44.9553
10.5 | 1.3144 | 0.03973 | -0.0107 | 33.0833
11 | 1.2746 | 0.05124 | -0.0143 | 24.8751
11.5 | 1.2387 | 0.06455 | -0.0216 | 19.1898
12 | 1.2022 | 0.07977 | -0.0315 | 15.0708
12.5 | 1.1732 | 0.09498 | -0.0414 | 12.3521
13 | 1.1455 | 0.11051 | -0.0513 | 10.3656
13.5 | 1.1226 | 0.12569 | -0.061 | 8.9315

## 97. Re 8M Mach 0.00 (1)
BIGFOIL.COM POLAR EXPORT
HN-1023
HN-1023 |  |  |  | Cl Max: | 1.272 | at alpha= | 9.5 | deg
JavaFoil+Calcfoil stall+Eppler ext transition |  |  |  | L/D Max: | 136.485 | at alpha= | 7.5 | deg
Re: | 8000000 |  |  | Cd Min: | 0.00662 | at alpha= | -2 | deg
Mach: | 0 |  |  | Cl=0 at alpha= | -3.3136 | deg
|  |  |  | @ Cl=0.1, Cd= | 0.006732
|  |  |  | @ Cl=0.4, Cd= | 0.0071892
|  |  |  | @ Cl=0.6, Cd= | 0.0070195
alpha (deg) | Cl | Cd | Cm | Cl/Cd
-15.5 | -0.466 | 0.10406 | -0.038 | -4.477
-15 | -0.48 | 0.09752 | -0.039 | -4.918
-14.5 | -0.493 | 0.09103 | -0.041 | -5.412
-14 | -0.504 | 0.08494 | -0.042 | -5.937
-13.5 | -0.515 | 0.07837 | -0.044 | -6.57
-13 | -0.524 | 0.07125 | -0.046 | -7.36
-12.5 | -0.533 | 0.06265 | -0.049 | -8.513
-12 | -0.545 | 0.05094 | -0.054 | -10.689
-11.5 | -0.565 | 0.0328 | -0.06 | -17.239
-11 | -0.596 | 0.01573 | -0.067 | -37.887
-10.5 | -0.603 | 0.01123 | -0.07 | -53.678
-10 | -0.597 | 0.00966 | -0.072 | -61.775
-9.5 | -0.579 | 0.00899 | -0.073 | -64.424
-9 | -0.554 | 0.00823 | -0.074 | -67.304
-8.5 | -0.523 | 0.00786 | -0.074 | -66.48
-8 | -0.486 | 0.00756 | -0.075 | -64.325
-7.5 | -0.446 | 0.00775 | -0.075 | -57.549
-7 | -0.402 | 0.00748 | -0.076 | -53.663
-6.5 | -0.354 | 0.00727 | -0.076 | -48.691
-6 | -0.303 | 0.00706 | -0.076 | -42.9
-5.5 | -0.25 | 0.00684 | -0.077 | -36.55
-5 | -0.195 | 0.00666 | -0.077 | -29.217
-4.5 | -0.138 | 0.00697 | -0.078 | -19.813
-4 | -0.08 | 0.00718 | -0.078 | -11.18
-3.5 | -0.022 | 0.00697 | -0.079 | -3.122
-3 | 0.037 | 0.00682 | -0.079 | 5.457
-2.5 | 0.096 | 0.00674 | -0.079 | 14.299
-2 | 0.156 | 0.00662 | -0.08 | 23.521
-1.5 | 0.215 | 0.00721 | -0.08 | 29.817
-1 | 0.274 | 0.00706 | -0.081 | 38.868
-0.5 | 0.333 | 0.00701 | -0.081 | 47.571
0 | 0.392 | 0.0072 | -0.081 | 54.478
0.5 | 0.451 | 0.00712 | -0.082 | 63.421
1 | 0.51 | 0.00707 | -0.082 | 72.164
1.5 | 0.569 | 0.00703 | -0.083 | 80.933
2 | 0.628 | 0.00701 | -0.083 | 89.601
2.5 | 0.686 | 0.00702 | -0.083 | 97.754
3 | 0.745 | 0.0071 | -0.084 | 104.925
3.5 | 0.803 | 0.00715 | -0.084 | 112.198
4 | 0.86 | 0.00734 | -0.085 | 117.196
4.5 | 0.916 | 0.00744 | -0.085 | 123.103
5 | 0.971 | 0.00763 | -0.085 | 127.211
5.5 | 1.023 | 0.00772 | -0.086 | 132.599
6 | 1.073 | 0.00791 | -0.086 | 135.746
6.5 | 1.12 | 0.00841 | -0.086 | 133.181
7 | 1.163 | 0.00862 | -0.087 | 134.876
7.5 | 1.198 | 0.00878 | -0.087 | 136.485
8 | 1.228 | 0.00905 | -0.087 | 135.631
8.5 | 1.25 | 0.00931 | -0.088 | 134.216
9 | 1.265 | 0.00958 | -0.088 | 131.981
9.5 | 1.272 | 0.00986 | -0.088 | 129.012
10 | 1.269 | 0.01201 | -0.088 | 105.626
10.5 | 1.259 | 0.01162 | -0.088 | 108.31
11 | 1.241 | 0.01479 | -0.089 | 83.922
11.5 | 1.216 | 0.01573 | -0.089 | 77.298
12 | 1.182 | 0.01693 | -0.088 | 69.819
12.5 | 1.14 | 0.01851 | -0.088 | 61.606
13 | 1.093 | 0.02052 | -0.087 | 53.271
13.5 | 1.042 | 0.02324 | -0.087 | 44.828
14 | 0.985 | 0.02756 | -0.085 | 35.723
14.5 | 0.924 | 0.03401 | -0.083 | 27.183

## 98. Re 8M Mach 0.00 (2)
BIGFOIL.COM POLAR EXPORT
HN-1023
HN-1023 |  |  |  | Cl Max: | 1.8273 | at alpha= | 18 | deg
XFOIL ncrit=9 |  |  |  | L/D Max: | 137.068 | at alpha= | 6.5 | deg
Re: | 8000000 |  |  | Cd Min: | 0.18483 | at alpha= | -19 | deg
Mach: | 0 |  |  | Cl=0 at alpha= | -3.1915 | deg
|  |  |  | @ Cl=0.1, Cd= | 0.004847
|  |  |  | @ Cl=0.4, Cd= | 0.0047406
|  |  |  | @ Cl=0.6, Cd= | 0.0051413
alpha (deg) | Cl | Cd | Cm | Cl/Cd
-19 | -0.7087 | 0.18483 | 0.0094 | -3.8343
-18.5 | -0.9997 | 0.10872 | -0.0313 | -9.1952
-18 | -1.3476 | 0.04115 | -0.0771 | -32.7485
-17.5 | -1.3885 | 0.02953 | -0.0857 | -47.02
-17 | -1.3967 | 0.02512 | -0.0854 | -55.6011
-16.5 | -1.4055 | 0.02305 | -0.0783 | -60.9761
-16 | -1.3975 | 0.02054 | -0.0734 | -68.038
-15.5 | -1.3505 | 0.01877 | -0.0744 | -71.9499
-15 | -1.3012 | 0.017 | -0.0757 | -76.5412
-14.5 | -1.2487 | 0.01567 | -0.0768 | -79.6873
-14 | -1.1937 | 0.01459 | -0.0781 | -81.8163
-13.5 | -1.1368 | 0.01364 | -0.0796 | -83.3431
-13 | -1.0782 | 0.01282 | -0.0812 | -84.103
-12.5 | -1.0183 | 0.0121 | -0.0829 | -84.157
-12 | -0.9667 | 0.01151 | -0.0826 | -83.9878
-11.5 | -0.9092 | 0.01093 | -0.0836 | -83.1839
-11 | -0.851 | 0.01025 | -0.0848 | -83.0244
-10.5 | -0.7924 | 0.00941 | -0.086 | -84.2083
-10 | -0.7422 | 0.00871 | -0.0852 | -85.2124
-9.5 | -0.6891 | 0.00812 | -0.0849 | -84.8645
-9 | -0.6365 | 0.00768 | -0.0844 | -82.8776
-8.5 | -0.5836 | 0.00729 | -0.0839 | -80.0549
-8 | -0.5301 | 0.00696 | -0.0835 | -76.1638
-7.5 | -0.4761 | 0.00671 | -0.0832 | -70.9538
-7 | -0.4216 | 0.00641 | -0.083 | -65.7722
-6.5 | -0.3671 | 0.00615 | -0.0828 | -59.6911
-6 | -0.3119 | 0.00593 | -0.0826 | -52.597
-5.5 | -0.2567 | 0.0057 | -0.0825 | -45.0351
-5 | -0.2014 | 0.00553 | -0.0824 | -36.4195
-4.5 | -0.1455 | 0.0054 | -0.0824 | -26.9444
-4 | -0.0898 | 0.00525 | -0.0823 | -17.1048
-3.5 | -0.0343 | 0.00512 | -0.0823 | -6.6992
-3 | 0.0213 | 0.00496 | -0.0822 | 4.2944
-2.5 | 0.077 | 0.00488 | -0.0822 | 15.7787
-2 | 0.1328 | 0.0048 | -0.0822 | 27.6667
-1.5 | 0.1886 | 0.00472 | -0.0822 | 39.9576
-1 | 0.2437 | 0.00469 | -0.0822 | 51.9616
-0.5 | 0.2993 | 0.00468 | -0.0821 | 63.953
0 | 0.3546 | 0.00465 | -0.0821 | 76.2581
0.5 | 0.4097 | 0.00476 | -0.082 | 86.0714
1.5 | 0.5196 | 0.00488 | -0.0819 | 106.4754
2 | 0.574 | 0.00507 | -0.0817 | 113.215
2.5 | 0.6287 | 0.00522 | -0.0815 | 120.4406
3 | 0.6829 | 0.00543 | -0.0813 | 125.7643
3.5 | 0.7372 | 0.00567 | -0.081 | 130.0176
4 | 0.7903 | 0.006 | -0.0806 | 131.7167
4.5 | 0.8438 | 0.00627 | -0.0802 | 134.5774
5 | 0.897 | 0.00657 | -0.0798 | 136.5297
5.5 | 0.9489 | 0.00695 | -0.0792 | 136.5324
6 | 1 | 0.00734 | -0.0784 | 136.2398
6.5 | 1.0472 | 0.00764 | -0.0766 | 137.0681
7 | 1.1009 | 0.00807 | -0.0765 | 136.4188
7.5 | 1.1526 | 0.00851 | -0.0759 | 135.4407
8 | 1.2024 | 0.00911 | -0.0749 | 131.9868
8.5 | 1.2519 | 0.00969 | -0.074 | 129.195
9 | 1.3018 | 0.01019 | -0.0731 | 127.7527
9.5 | 1.3504 | 0.01078 | -0.0721 | 125.269
10.5 | 1.4462 | 0.01191 | -0.0698 | 121.4274
11 | 1.4923 | 0.01255 | -0.0685 | 118.9084
11.5 | 1.5369 | 0.01324 | -0.0669 | 116.0801
12 | 1.5797 | 0.014 | -0.065 | 112.8357
12.5 | 1.6202 | 0.01483 | -0.0628 | 109.2515
13 | 1.6577 | 0.01575 | -0.0601 | 105.2508
13.5 | 1.6893 | 0.0167 | -0.0564 | 101.1557
14 | 1.7102 | 0.01781 | -0.0508 | 96.0247
14.5 | 1.7297 | 0.01913 | -0.0455 | 90.4182
15 | 1.7466 | 0.02069 | -0.0404 | 84.4176
15.5 | 1.7663 | 0.02221 | -0.0362 | 79.5272
16 | 1.7847 | 0.02393 | -0.0323 | 74.58
16.5 | 1.801 | 0.02596 | -0.0287 | 69.376
17 | 1.8087 | 0.02882 | -0.0251 | 62.7585
17.5 | 1.8232 | 0.03142 | -0.0227 | 58.0267
18 | 1.8273 | 0.0352 | -0.0204 | 51.9119
18.5 | 1.8171 | 0.04085 | -0.0188 | 44.4823
19 | 1.8216 | 0.04553 | -0.0185 | 40.0088
19.5 | 1.8179 | 0.05164 | -0.0192 | 35.2033
20 | 1.8042 | 0.05969 | -0.0212 | 30.2262

## 99. Re 8M Mach 0.10 (1)
BIGFOIL.COM POLAR EXPORT
HN-1023
HN-1023 |  |  |  | Cl Max: | 1.268 | at alpha= | 9.5 | deg
JavaFoil+Calcfoil stall+Eppler ext transition |  |  |  | L/D Max: | 135.811 | at alpha= | 7.5 | deg
Re: | 8000000 |  |  | Cd Min: | 0.00665 | at alpha= | -2 | deg
Mach: | 0.1 |  |  | Cl=0 at alpha= | -3.3136 | deg
|  |  |  | @ Cl=0.1, Cd= | 0.0067449
|  |  |  | @ Cl=0.4, Cd= | 0.007212
|  |  |  | @ Cl=0.6, Cd= | 0.0070405
alpha (deg) | Cl | Cd | Cm | Cl/Cd
-15.5 | -0.43 | 0.10487 | -0.038 | -4.102
-15 | -0.446 | 0.09937 | -0.039 | -4.492
-14.5 | -0.462 | 0.09359 | -0.04 | -4.933
-14 | -0.476 | 0.08712 | -0.041 | -5.468
-13.5 | -0.49 | 0.08086 | -0.043 | -6.054
-13 | -0.501 | 0.0742 | -0.045 | -6.756
-12.5 | -0.512 | 0.06653 | -0.047 | -7.694
-12 | -0.523 | 0.05674 | -0.051 | -9.214
-11.5 | -0.539 | 0.04158 | -0.057 | -12.968
-11 | -0.57 | 0.02114 | -0.065 | -26.974
-10.5 | -0.589 | 0.01219 | -0.07 | -48.308
-10 | -0.588 | 0.00994 | -0.072 | -59.187
-9.5 | -0.575 | 0.00912 | -0.073 | -63.015
-9 | -0.551 | 0.00794 | -0.074 | -69.421
-8.5 | -0.521 | 0.00793 | -0.075 | -65.715
-8 | -0.486 | 0.00758 | -0.075 | -64.102
-7.5 | -0.446 | 0.00781 | -0.076 | -57.122
-7 | -0.402 | 0.00754 | -0.076 | -53.374
-6.5 | -0.355 | 0.00727 | -0.076 | -48.834
-6 | -0.304 | 0.00713 | -0.077 | -42.626
-5.5 | -0.251 | 0.00688 | -0.077 | -36.443
-5 | -0.196 | 0.00674 | -0.078 | -29.031
-4.5 | -0.139 | 0.00702 | -0.078 | -19.763
-4 | -0.081 | 0.00717 | -0.079 | -11.249
-3.5 | -0.022 | 0.007 | -0.079 | -3.123
-3 | 0.037 | 0.00681 | -0.079 | 5.489
-2.5 | 0.097 | 0.00675 | -0.08 | 14.36
-2 | 0.156 | 0.00665 | -0.08 | 23.535
-1.5 | 0.216 | 0.00722 | -0.081 | 29.953
-1 | 0.276 | 0.00708 | -0.081 | 38.928
-0.5 | 0.335 | 0.00702 | -0.082 | 47.729
0 | 0.394 | 0.00722 | -0.082 | 54.618
0.5 | 0.454 | 0.00714 | -0.082 | 63.558
1 | 0.513 | 0.00709 | -0.083 | 72.333
1.5 | 0.572 | 0.00705 | -0.083 | 81.094
2 | 0.631 | 0.00703 | -0.083 | 89.783
2.5 | 0.69 | 0.00705 | -0.084 | 97.889
3 | 0.748 | 0.00712 | -0.084 | 105.037
3.5 | 0.806 | 0.00718 | -0.085 | 112.35
4 | 0.864 | 0.00736 | -0.085 | 117.311
4.5 | 0.92 | 0.00747 | -0.085 | 123.143
5 | 0.976 | 0.00767 | -0.086 | 127.193
5.5 | 1.028 | 0.00769 | -0.086 | 133.608
6 | 1.078 | 0.00795 | -0.086 | 135.538
6.5 | 1.125 | 0.00846 | -0.087 | 132.928
7 | 1.167 | 0.00868 | -0.087 | 134.503
7.5 | 1.202 | 0.00885 | -0.087 | 135.811
8 | 1.23 | 0.00913 | -0.088 | 134.691
8.5 | 1.251 | 0.0094 | -0.088 | 133.007
9 | 1.263 | 0.00969 | -0.088 | 130.316
9.5 | 1.268 | 0.00998 | -0.089 | 127.055
10 | 1.26 | 0.01222 | -0.089 | 103.133
10.5 | 1.246 | 0.01433 | -0.089 | 86.948
11 | 1.224 | 0.01511 | -0.089 | 80.983
11.5 | 1.193 | 0.01613 | -0.089 | 73.929
12 | 1.152 | 0.01742 | -0.089 | 66.138
12.5 | 1.104 | 0.01922 | -0.088 | 57.405
13 | 1.05 | 0.02144 | -0.087 | 48.989
13.5 | 0.989 | 0.02531 | -0.086 | 39.071
14 | 0.926 | 0.03044 | -0.084 | 30.434
14.5 | 0.86 | 0.03869 | -0.082 | 22.224

## 100. Re 8M Mach 0.10 (2)
BIGFOIL.COM POLAR EXPORT
HN-1023
HN-1023 |  |  |  | Cl Max: | 1.812 | at alpha= | 17.5 | deg
XFOIL ncrit=9 |  |  |  | L/D Max: | 137.188 | at alpha= | 6.5 | deg
Re: | 8000000 |  |  | Cd Min: | 0.17997 | at alpha= | -18.5 | deg
Mach: | 0.1 |  |  | Cl=0 at alpha= | -3.1893 | deg
|  |  |  | @ Cl=0.1, Cd= | 0.0048535
|  |  |  | @ Cl=0.4, Cd= | 0.0047387
|  |  |  | @ Cl=0.6, Cd= | 0.0051364
alpha (deg) | Cl | Cd | Cm | Cl/Cd
-18.5 | -0.6952 | 0.17997 | 0.0062 | -3.8629
-18 | -0.7496 | 0.15527 | -0.0058 | -4.8277
-17.5 | -1.2928 | 0.04611 | -0.0745 | -28.0373
-17 | -1.328 | 0.03354 | -0.0852 | -39.5945
-16.5 | -1.3387 | 0.0275 | -0.0879 | -48.68
-16 | -1.3767 | 0.02357 | -0.0799 | -58.409
-15.5 | -1.3548 | 0.02141 | -0.0769 | -63.2788
-15 | -1.3095 | 0.01895 | -0.0781 | -69.1029
-14.5 | -1.2593 | 0.01706 | -0.0792 | -73.8159
-14 | -1.2054 | 0.01556 | -0.0803 | -77.4679
-13.5 | -1.1487 | 0.01435 | -0.0816 | -80.0488
-13 | -1.0898 | 0.01333 | -0.083 | -81.7554
-12.5 | -1.0292 | 0.01247 | -0.0846 | -82.5341
-12 | -0.9767 | 0.0118 | -0.0842 | -82.7712
-11.5 | -0.9184 | 0.01117 | -0.0851 | -82.2202
-11 | -0.8593 | 0.01045 | -0.0861 | -82.2297
-10.5 | -0.7986 | 0.00976 | -0.0874 | -81.8238
-10 | -0.7484 | 0.00892 | -0.0865 | -83.9013
-9.5 | -0.6948 | 0.00827 | -0.0861 | -84.0145
-9 | -0.6418 | 0.0078 | -0.0854 | -82.2821
-8.5 | -0.5884 | 0.00737 | -0.0849 | -79.8372
-8 | -0.5345 | 0.00702 | -0.0844 | -76.1396
-7.5 | -0.48 | 0.00675 | -0.084 | -71.1111
-7 | -0.4249 | 0.00646 | -0.0837 | -65.774
-6.5 | -0.37 | 0.00618 | -0.0834 | -59.8706
-6 | -0.3143 | 0.00597 | -0.0832 | -52.6466
-5.5 | -0.2587 | 0.00573 | -0.0831 | -45.1483
-5 | -0.203 | 0.00555 | -0.0829 | -36.5766
-4.5 | -0.1467 | 0.00542 | -0.0829 | -27.0664
-4 | -0.0906 | 0.00526 | -0.0828 | -17.2243
-3.5 | -0.0348 | 0.00513 | -0.0827 | -6.7836
-3 | 0.0212 | 0.00497 | -0.0827 | 4.2656
-2.5 | 0.0772 | 0.00489 | -0.0826 | 15.7873
-2 | 0.1334 | 0.0048 | -0.0826 | 27.7917
-1.5 | 0.1895 | 0.00473 | -0.0826 | 40.0634
-1 | 0.2449 | 0.0047 | -0.0825 | 52.1064
-0.5 | 0.3008 | 0.00469 | -0.0825 | 64.1365
0 | 0.3565 | 0.00466 | -0.0825 | 76.5021
0.5 | 0.4118 | 0.00476 | -0.0824 | 86.5126
1 | 0.4673 | 0.0048 | -0.0823 | 97.3542
1.5 | 0.5224 | 0.00489 | -0.0822 | 106.8303
2 | 0.5772 | 0.00507 | -0.082 | 113.8462
2.5 | 0.6321 | 0.00523 | -0.0818 | 120.8604
3 | 0.6867 | 0.00544 | -0.0816 | 126.2316
3.5 | 0.7412 | 0.00568 | -0.0813 | 130.493
4 | 0.7947 | 0.00602 | -0.0808 | 132.01
4.5 | 0.8485 | 0.00629 | -0.0805 | 134.8967
5 | 0.9021 | 0.0066 | -0.08 | 136.6818
5.5 | 0.9544 | 0.00698 | -0.0793 | 136.7335
6 | 1.0058 | 0.00738 | -0.0785 | 136.2873
6.5 | 1.0536 | 0.00768 | -0.0767 | 137.1875
7 | 1.1075 | 0.00812 | -0.0764 | 136.3916
7.5 | 1.1596 | 0.00857 | -0.0757 | 135.3092
8 | 1.2094 | 0.0092 | -0.0747 | 131.4565
8.5 | 1.2594 | 0.00979 | -0.0736 | 128.6415
9 | 1.3097 | 0.0103 | -0.0727 | 127.1553
9.5 | 1.3584 | 0.01093 | -0.0714 | 124.2818
10 | 1.4074 | 0.01147 | -0.0703 | 122.7027
10.5 | 1.4551 | 0.01208 | -0.069 | 120.4553
11 | 1.5013 | 0.01275 | -0.0674 | 117.749
11.5 | 1.5458 | 0.01349 | -0.0655 | 114.5886
12 | 1.5883 | 0.0143 | -0.0634 | 111.0699
12.5 | 1.628 | 0.01519 | -0.0608 | 107.1758
13 | 1.6639 | 0.0162 | -0.0576 | 102.7099
13.5 | 1.6887 | 0.01723 | -0.0523 | 98.0093
14 | 1.7065 | 0.01863 | -0.0463 | 91.5996
14.5 | 1.7258 | 0.02007 | -0.0411 | 85.989
15 | 1.7468 | 0.02153 | -0.0366 | 81.1333
15.5 | 1.7649 | 0.02328 | -0.0323 | 75.8119
16 | 1.7819 | 0.02526 | -0.0285 | 70.5424
16.5 | 1.7961 | 0.02764 | -0.025 | 64.9819
17 | 1.801 | 0.03101 | -0.0216 | 58.078
17.5 | 1.812 | 0.03421 | -0.0194 | 52.967
18 | 1.8116 | 0.03884 | -0.0176 | 46.6426
18.5 | 1.7962 | 0.04569 | -0.017 | 39.3128
19 | 1.794 | 0.05177 | -0.0177 | 34.6533
19.5 | 1.7812 | 0.05985 | -0.0199 | 29.7611
20 | 1.7594 | 0.07003 | -0.0238 | 25.1235

## 101. Re 8M Mach 0.25 (1)
BIGFOIL.COM POLAR EXPORT
HN-1023
HN-1023 |  |  |  | Cl Max: | 1.246 | at alpha= | 8.5 | deg
JavaFoil+Calcfoil stall+Eppler ext transition |  |  |  | L/D Max: | 133.916 | at alpha= | 6 | deg
Re: | 8000000 |  |  | Cd Min: | 0.00667 | at alpha= | -4.5 | deg
Mach: | 0.25 |  |  | Cl=0 at alpha= | -3.3167 | deg
|  |  |  | @ Cl=0.1, Cd= | 0.00682
|  |  |  | @ Cl=0.4, Cd= | 0.007302
|  |  |  | @ Cl=0.6, Cd= | 0.05303
alpha (deg) | Cl | Cd | Cm | Cl/Cd
-14.5 | -0.161 | 0.09849 | -0.039 | -1.637
-14 | -0.22 | 0.09328 | -0.039 | -2.355
-13.5 | -0.268 | 0.08757 | -0.04 | -3.057
-13 | -0.31 | 0.08268 | -0.041 | -3.745
-12.5 | -0.347 | 0.07755 | -0.042 | -4.47
-12 | -0.379 | 0.07256 | -0.043 | -5.217
-11.5 | -0.406 | 0.06565 | -0.046 | -6.19
-11 | -0.432 | 0.05505 | -0.051 | -7.856
-10.5 | -0.456 | 0.04287 | -0.057 | -10.638
-10 | -0.507 | 0.0163 | -0.07 | -31.105
-9.5 | -0.527 | 0.01046 | -0.074 | -50.392
-9 | -0.524 | 0.00932 | -0.076 | -56.229
-8.5 | -0.507 | 0.00802 | -0.077 | -63.242
-8 | -0.48 | 0.00796 | -0.077 | -60.331
-7.5 | -0.446 | 0.0076 | -0.078 | -58.691
-7 | -0.406 | 0.00774 | -0.078 | -52.409
-6.5 | -0.36 | 0.00748 | -0.079 | -48.075
-6 | -0.31 | 0.00725 | -0.079 | -42.71
-5.5 | -0.256 | 0.00702 | -0.079 | -36.513
-5 | -0.2 | 0.00683 | -0.08 | -29.334
-4.5 | -0.142 | 0.00667 | -0.08 | -21.32
-4 | -0.083 | 0.00702 | -0.081 | -11.791
-3.5 | -0.022 | 0.00708 | -0.081 | -3.172
-3 | 0.038 | 0.00694 | -0.082 | 5.537
-2.5 | 0.1 | 0.00682 | -0.082 | 14.587
-2 | 0.161 | 0.00671 | -0.083 | 23.973
-1.5 | 0.222 | 0.00729 | -0.083 | 30.462
-1 | 0.283 | 0.00716 | -0.083 | 39.555
-0.5 | 0.344 | 0.0071 | -0.084 | 48.483
0 | 0.405 | 0.00732 | -0.084 | 55.375
0.5 | 0.466 | 0.00725 | -0.085 | 64.294
1 | 0.527 | 0.0072 | -0.085 | 73.209
1.5 | 0.588 | 0.00718 | -0.085 | 81.915
2 | 0.648 | 0.00715 | -0.086 | 90.698
2.5 | 0.709 | 0.00719 | -0.086 | 98.506
3 | 0.769 | 0.00727 | -0.087 | 105.683
3.5 | 0.828 | 0.00733 | -0.087 | 113.063
4 | 0.887 | 0.00753 | -0.087 | 117.778
4.5 | 0.945 | 0.00761 | -0.088 | 124.121
5 | 1.001 | 0.00788 | -0.088 | 127.02
5.5 | 1.054 | 0.00808 | -0.088 | 130.378
6 | 1.103 | 0.00824 | -0.089 | 133.916
6.5 | 1.149 | 0.00883 | -0.089 | 130.193
7 | 1.189 | 0.00902 | -0.089 | 131.778
7.5 | 1.218 | 0.00924 | -0.09 | 131.882
8 | 1.237 | 0.00964 | -0.09 | 128.375
8.5 | 1.246 | 0.00994 | -0.09 | 125.254
9 | 1.239 | 0.0117 | -0.091 | 105.877
9.5 | 1.219 | 0.01143 | -0.091 | 106.59
10 | 1.184 | 0.01487 | -0.091 | 79.655
10.5 | 1.134 | 0.01598 | -0.091 | 70.994
11 | 1.067 | 0.0173 | -0.091 | 61.648
11.5 | 0.985 | 0.01909 | -0.09 | 51.603
12 | 0.89 | 0.02176 | -0.089 | 40.883
12.5 | 0.782 | 0.02658 | -0.087 | 29.401
13 | 0.663 | 0.03609 | -0.084 | 18.371
13.5 | 0.539 | 0.05303 | -0.078 | 10.173

## 102. Re 8M Mach 0.25 (2)
BIGFOIL.COM POLAR EXPORT
HN-1023
HN-1023 |  |  |  | Cl Max: | 1.6774 | at alpha= | 14.5 | deg
XFOIL ncrit=9 |  |  |  | L/D Max: | 137.4 | at alpha= | 5 | deg
Re: | 8000000 |  |  | Cd Min: | 0.19971 | at alpha= | -17.5 | deg
Mach: | 0.25 |  |  | Cl=0 at alpha= | -3.1776 | deg
|  |  |  | @ Cl=0.1, Cd= | 0.0048893
|  |  |  | @ Cl=0.4, Cd= | 0.0047337
|  |  |  | @ Cl=0.6, Cd= | 0.0051381
alpha (deg) | Cl | Cd | Cm | Cl/Cd
-17.5 | -0.5937 | 0.19971 | 0.009 | -2.9728
-17 | -0.579 | 0.19267 | 0.0055 | -3.0051
-16.5 | -0.5632 | 0.1864 | 0.0023 | -3.0215
-16 | -0.5505 | 0.17889 | -0.001 | -3.0773
-15.5 | -0.6739 | 0.13348 | -0.0191 | -5.0487
-15 | -0.7124 | 0.11692 | -0.0276 | -6.0931
-14.5 | -0.7783 | 0.09695 | -0.0391 | -8.0278
-14 | -0.8797 | 0.07362 | -0.0539 | -11.9492
-13.5 | -0.9466 | 0.05635 | -0.0637 | -16.7986
-13 | -0.9909 | 0.03823 | -0.079 | -25.9194
-12.5 | -1.0247 | 0.02687 | -0.0899 | -38.1355
-12 | -0.9992 | 0.01959 | -0.0941 | -51.0056
-11.5 | -0.9569 | 0.01576 | -0.094 | -60.717
-11 | -0.9021 | 0.01312 | -0.0942 | -68.7576
-10.5 | -0.8373 | 0.01174 | -0.0952 | -71.3203
-10 | -0.7817 | 0.01044 | -0.0941 | -74.8755
-9.5 | -0.7236 | 0.00969 | -0.0933 | -74.6749
-9 | -0.6709 | 0.00859 | -0.0916 | -78.1024
-8.5 | -0.6153 | 0.00794 | -0.0903 | -77.4937
-8 | -0.5588 | 0.00745 | -0.0892 | -75.0067
-7.5 | -0.5016 | 0.00703 | -0.0883 | -71.3514
-7 | -0.4439 | 0.00671 | -0.0876 | -66.155
-6.5 | -0.3861 | 0.00638 | -0.087 | -60.5172
-6 | -0.3282 | 0.0061 | -0.0865 | -53.8033
-5.5 | -0.2699 | 0.00586 | -0.0861 | -46.058
-5 | -0.2118 | 0.00564 | -0.0858 | -37.5532
-4.5 | -0.1536 | 0.00548 | -0.0855 | -28.0292
-4 | -0.0952 | 0.00533 | -0.0853 | -17.8612
-3.5 | -0.0374 | 0.00517 | -0.0851 | -7.234
-3 | 0.0206 | 0.00503 | -0.085 | 4.0954
-2.5 | 0.0786 | 0.00493 | -0.0849 | 15.9432
-2 | 0.1365 | 0.00482 | -0.0848 | 28.3195
-1.5 | 0.1946 | 0.00475 | -0.0848 | 40.9684
-1 | 0.2517 | 0.00472 | -0.0847 | 53.3263
-0.5 | 0.3092 | 0.00472 | -0.0846 | 65.5085
0 | 0.3667 | 0.00469 | -0.0845 | 78.1876
1 | 0.481 | 0.00484 | -0.0843 | 99.3802
1.5 | 0.5379 | 0.00493 | -0.0841 | 109.1075
2 | 0.5943 | 0.00512 | -0.0838 | 116.0742
2.5 | 0.6509 | 0.0053 | -0.0835 | 122.8113
3 | 0.7074 | 0.00551 | -0.0832 | 128.3848
3.5 | 0.7636 | 0.00579 | -0.0827 | 131.8826
4 | 0.8189 | 0.00614 | -0.0821 | 133.3713
4.5 | 0.8746 | 0.00645 | -0.0815 | 135.5969
5 | 0.9302 | 0.00677 | -0.0809 | 137.4003
5.5 | 0.9844 | 0.00718 | -0.0799 | 137.1031
6 | 1.0376 | 0.00762 | -0.0787 | 136.168
6.5 | 1.0888 | 0.00796 | -0.0769 | 136.7839
7 | 1.1433 | 0.00844 | -0.0758 | 135.4621
7.5 | 1.1968 | 0.00899 | -0.0746 | 133.1257
8 | 1.2485 | 0.0097 | -0.0729 | 128.7113
8.5 | 1.3015 | 0.01026 | -0.0715 | 126.8519
9 | 1.3529 | 0.01094 | -0.0696 | 123.6654
9.5 | 1.4043 | 0.01158 | -0.0678 | 121.2694
10 | 1.4539 | 0.01231 | -0.0656 | 118.1072
10.5 | 1.5017 | 0.01312 | -0.063 | 114.4588
11 | 1.5468 | 0.01405 | -0.06 | 110.0925
11.5 | 1.5884 | 0.0151 | -0.0564 | 105.1921
12 | 1.6203 | 0.01631 | -0.0511 | 99.344
12.5 | 1.6384 | 0.01786 | -0.0437 | 91.7357
13 | 1.6521 | 0.01983 | -0.0365 | 83.3132
13.5 | 1.6671 | 0.02191 | -0.0303 | 76.0885
14 | 1.6761 | 0.0246 | -0.0244 | 68.1341
14.5 | 1.6774 | 0.02818 | -0.019 | 59.5245
15 | 1.6688 | 0.0331 | -0.0148 | 50.4169
15.5 | 1.655 | 0.03933 | -0.0125 | 42.0798
16 | 1.6296 | 0.0479 | -0.0126 | 34.0209
16.5 | 1.6001 | 0.05845 | -0.0157 | 27.3755
17 | 1.5604 | 0.07206 | -0.0221 | 21.6542
17.5 | 1.52 | 0.08736 | -0.0305 | 17.3993
18 | 1.4705 | 0.10553 | -0.0415 | 13.9344
18.5 | 1.4159 | 0.12563 | -0.0541 | 11.2704
19 | 1.3673 | 0.14529 | -0.0668 | 9.4108
19.5 | 1.3184 | 0.16559 | -0.0805 | 7.9618

## 103. Re 8M Mach 0.50 (1)
BIGFOIL.COM POLAR EXPORT
HN-1023
HN-1023 |  |  |  | Cl Max: | 1.291 | at alpha= | 20 | deg
JavaFoil+Calcfoil stall+Eppler ext transition |  |  |  | L/D Max: | 124.2 | at alpha= | 5 | deg
Re: | 8000000 |  |  | Cd Min: | 0.00662 | at alpha= | -3.5 | deg
Mach: | 0.5 |  |  | Cl=0 at alpha= | -3.3162 | deg
|  |  |  | @ Cl=0.1, Cd= | 0.0072524
|  |  |  | @ Cl=0.4, Cd= | 0.007519
|  |  |  | @ Cl=0.6, Cd= | 0.0077132
alpha (deg) | Cl | Cd | Cm | Cl/Cd
-20 | -0.89 | 0.1559 | -0.045 | -5.71
-19.5 | -0.865 | 0.14521 | -0.046 | -5.96
-19 | -0.837 | 0.1414 | -0.045 | -5.92
-18.5 | -0.809 | 0.13731 | -0.044 | -5.892
-18 | -0.783 | 0.13297 | -0.043 | -5.886
-17.5 | -0.757 | 0.12914 | -0.044 | -5.861
-17 | -0.733 | 0.12549 | -0.045 | -5.841
-16.5 | -0.705 | 0.12118 | -0.044 | -5.82
-16 | -0.678 | 0.11473 | -0.043 | -5.91
-15.5 | -0.652 | 0.10676 | -0.044 | -6.11
-15 | -0.627 | 0.09901 | -0.045 | -6.332
-14.5 | -0.6 | 0.10432 | -0.044 | -5.75
-14 | -0.573 | 0.09717 | -0.043 | -5.896
-13.5 | -0.548 | 0.08882 | -0.045 | -6.167
-13 | -0.523 | 0.08135 | -0.047 | -6.427
-12.5 | -0.493 | 0.09004 | -0.042 | -5.473
-12 | -0.467 | 0.07989 | -0.044 | -5.851
-11.5 | -0.444 | 0.07006 | -0.049 | -6.336
-11 | -0.426 | 0.05657 | -0.057 | -7.523
-10.5 | -0.386 | 0.07327 | -0.04 | -5.266
-10 | -0.362 | 0.06264 | -0.047 | -5.773
-9.5 | -0.342 | 0.04964 | -0.058 | -6.899
-9 | -0.352 | 0.01748 | -0.078 | -20.152
-8.5 | -0.28 | 0.05543 | -0.042 | -5.044
-8 | -0.26 | 0.04187 | -0.059 | -6.218
-7.5 | -0.229 | 0.04437 | -0.053 | -5.166
-7 | -0.237 | 0.01109 | -0.084 | -21.402
-6.5 | -0.305 | 0.00797 | -0.088 | -38.23
-6 | -0.312 | 0.00783 | -0.088 | -39.895
-5.5 | -0.272 | 0.00777 | -0.089 | -35.05
-5 | -0.218 | 0.00743 | -0.089 | -29.339
-4.5 | -0.157 | 0.00707 | -0.09 | -22.183
-4 | -0.092 | 0.0069 | -0.09 | -13.328
-3.5 | -0.025 | 0.00662 | -0.091 | -3.779
-3 | 0.043 | 0.00742 | -0.091 | 5.777
-2.5 | 0.111 | 0.00722 | -0.092 | 15.404
-2 | 0.18 | 0.00712 | -0.092 | 25.228
-1.5 | 0.248 | 0.00708 | -0.093 | 35.036
-1 | 0.316 | 0.00755 | -0.093 | 41.936
-0.5 | 0.385 | 0.00753 | -0.094 | 51.09
0 | 0.453 | 0.00748 | -0.094 | 60.526
0.5 | 0.521 | 0.00755 | -0.095 | 68.977
1 | 0.589 | 0.00771 | -0.095 | 76.415
1.5 | 0.657 | 0.00773 | -0.095 | 84.937
2 | 0.724 | 0.00771 | -0.096 | 93.916
2.5 | 0.791 | 0.00786 | -0.096 | 100.656
3 | 0.858 | 0.00796 | -0.097 | 107.713
3.5 | 0.924 | 0.0081 | -0.097 | 114.008
4 | 0.988 | 0.00839 | -0.098 | 117.807
4.5 | 1.05 | 0.00869 | -0.098 | 120.886
5 | 1.109 | 0.00893 | -0.098 | 124.2
5.5 | 1.158 | 0.00943 | -0.099 | 122.826
6 | 1.197 | 0.0103 | -0.099 | 116.191
6.5 | 1.217 | 0.01089 | -0.1 | 111.773
7 | 1.189 | 0.01185 | -0.1 | 100.293
7.5 | 0.726 | 0.01532 | -0.1 | 47.417
8 | 0.759 | 0.01611 | -0.1 | 47.078
8.5 | 0.763 | 0.02144 | -0.096 | 35.601
9 | 0.798 | 0.02163 | -0.097 | 36.901
9.5 | 0.847 | 0.01924 | -0.1 | 44.006
10 | 0.844 | 0.02687 | -0.095 | 31.396
10.5 | 0.756 | 0.07625 | -0.058 | 9.911
11 | 0.87 | 0.03823 | -0.09 | 22.769
11.5 | 0.814 | 0.08073 | -0.062 | 10.086
12 | 0.846 | 0.07783 | -0.066 | 10.872
12.5 | 0.865 | 0.08942 | -0.059 | 9.669
13 | 0.901 | 0.09089 | -0.066 | 9.915
13.5 | 0.915 | 0.09762 | -0.057 | 9.374
14 | 0.95 | 0.09953 | -0.064 | 9.546
14.5 | 0.987 | 0.10069 | -0.069 | 9.802
15 | 0.998 | 0.10905 | -0.06 | 9.153
15.5 | 1.031 | 0.11117 | -0.065 | 9.278
16 | 1.074 | 0.10805 | -0.072 | 9.936
16.5 | 1.104 | 0.11325 | -0.073 | 9.744
17 | 1.109 | 0.12449 | -0.065 | 8.912
17.5 | 1.147 | 0.12409 | -0.07 | 9.246
18 | 1.19 | 0.11988 | -0.076 | 9.925
18.5 | 1.217 | 0.12703 | -0.076 | 9.58
19 | 1.218 | 0.14057 | -0.067 | 8.665
19.5 | 1.257 | 0.1462 | -0.072 | 8.596
20 | 1.291 | 0.14668 | -0.075 | 8.8

## 104. Re 8M Mach 0.50 (2)
BIGFOIL.COM POLAR EXPORT
HN-1023
HN-1023 |  |  |  | Cl Max: | 1.4371 | at alpha= | 8.5 | deg
XFOIL ncrit=9 |  |  |  | L/D Max: | 141.029 | at alpha= | 5 | deg
Re: | 8000000 |  |  | Cd Min: | 0.26302 | at alpha= | -20 | deg
Mach: | 0.5 |  |  | Cl=0 at alpha= | -3.1254 | deg
|  |  |  | @ Cl=0.1, Cd= | 0.0050676
|  |  |  | @ Cl=0.4, Cd= | 0.0048634
|  |  |  | @ Cl=0.6, Cd= | 0.00516
alpha (deg) | Cl | Cd | Cm | Cl/Cd
-20 | -0.7116 | 0.26302 | 0.0339 | -2.7055
-19.5 | -0.6898 | 0.25438 | 0.0294 | -2.7117
-19 | -0.6686 | 0.24625 | 0.0249 | -2.7151
-18.5 | -0.6477 | 0.2381 | 0.0204 | -2.7203
-18 | -0.6275 | 0.22975 | 0.0161 | -2.7312
-17.5 | -0.6079 | 0.22149 | 0.0119 | -2.7446
-17 | -0.5896 | 0.21296 | 0.0078 | -2.7686
-16.5 | -0.5715 | 0.2043 | 0.0038 | -2.7974
-16 | -0.5547 | 0.19531 | -0.0002 | -2.8401
-15.5 | -0.5386 | 0.18665 | -0.0039 | -2.8856
-15 | -0.5205 | 0.17958 | -0.0071 | -2.8984
-14.5 | -0.5038 | 0.17237 | -0.0101 | -2.9228
-14 | -0.491 | 0.164 | -0.013 | -2.9939
-13.5 | -0.4792 | 0.15595 | -0.0157 | -3.0728
-13 | -0.4696 | 0.14758 | -0.0183 | -3.182
-12.5 | -0.4647 | 0.13829 | -0.0211 | -3.3603
-12 | -0.461 | 0.12951 | -0.0236 | -3.5596
-11.5 | -0.4611 | 0.12038 | -0.0262 | -3.8304
-10.5 | -0.4532 | 0.09958 | -0.0381 | -4.5511
-10 | -0.4621 | 0.08682 | -0.0471 | -5.3225
-9.5 | -0.459 | 0.07642 | -0.0555 | -6.0063
-9 | -0.4613 | 0.06496 | -0.0662 | -7.1013
-8.5 | -0.4711 | 0.05347 | -0.0766 | -8.8105
-8 | -0.4632 | 0.03587 | -0.1019 | -12.9133
-7.5 | -0.4655 | 0.02314 | -0.1178 | -20.1167
-7 | -0.482 | 0.01515 | -0.1123 | -31.8152
-6.5 | -0.4553 | 0.0093 | -0.1069 | -48.957
-6 | -0.394 | 0.00726 | -0.1032 | -54.27
-5.5 | -0.3251 | 0.00651 | -0.1008 | -49.9386
-5 | -0.2553 | 0.00614 | -0.0991 | -41.5798
-4.5 | -0.1864 | 0.00584 | -0.0978 | -31.9178
-4 | -0.1179 | 0.0056 | -0.0968 | -21.0536
-3.5 | -0.0499 | 0.00543 | -0.096 | -9.1897
-3 | 0.0167 | 0.00523 | -0.0953 | 3.1931
-2.5 | 0.0835 | 0.00509 | -0.0948 | 16.4047
-2 | 0.1497 | 0.005 | -0.0944 | 29.94
-1.5 | 0.2157 | 0.00492 | -0.0941 | 43.8415
-1 | 0.2813 | 0.00484 | -0.0938 | 58.1198
-0.5 | 0.346 | 0.00488 | -0.0934 | 70.9016
0 | 0.4111 | 0.00486 | -0.0932 | 84.5885
0.5 | 0.4764 | 0.00495 | -0.0929 | 96.2424
1 | 0.5405 | 0.00505 | -0.0924 | 107.0297
1.5 | 0.6054 | 0.00517 | -0.0919 | 117.0986
2 | 0.6697 | 0.00538 | -0.0912 | 124.4796
2.5 | 0.7341 | 0.00559 | -0.0904 | 131.3238
3 | 0.7985 | 0.00588 | -0.0895 | 135.7993
3.5 | 0.8629 | 0.00621 | -0.0882 | 138.9533
4 | 0.9263 | 0.00664 | -0.0866 | 139.503
4.5 | 0.9907 | 0.00703 | -0.0849 | 140.9246
5 | 1.0549 | 0.00748 | -0.0829 | 141.0294
6 | 1.178 | 0.00865 | -0.0769 | 136.185
6.5 | 1.2378 | 0.00908 | -0.0729 | 136.3216
7 | 1.2974 | 0.00998 | -0.0686 | 130
7.5 | 1.359 | 0.0108 | -0.064 | 125.8333
8 | 1.4125 | 0.01206 | -0.0574 | 117.1227
8.5 | 1.4371 | 0.01411 | -0.0461 | 101.8498
9 | 1.4242 | 0.01771 | -0.0316 | 80.4178
9.5 | 1.3907 | 0.02324 | -0.0194 | 59.8408
10 | 1.3621 | 0.02981 | -0.0124 | 45.6927
10.5 | 1.3172 | 0.03939 | -0.0104 | 33.44
11 | 1.278 | 0.05078 | -0.0139 | 25.1674
11.5 | 1.2423 | 0.06399 | -0.0211 | 19.414
12 | 1.2061 | 0.07914 | -0.031 | 15.2401
12.5 | 1.1773 | 0.0943 | -0.0408 | 12.4846
13 | 1.15 | 0.10979 | -0.0507 | 10.4745
13.5 | 1.1274 | 0.12491 | -0.0604 | 9.0257

## 105. Re 10M Mach 0.00 (1)
BIGFOIL.COM POLAR EXPORT
HN-1023
HN-1023 |  |  |  | Cl Max: | 1.272 | at alpha= | 9.5 | deg
JavaFoil+Calcfoil stall+Eppler ext transition |  |  |  | L/D Max: | 140.765 | at alpha= | 7.5 | deg
Re: | 10000000 |  |  | Cd Min: | 0.00658 | at alpha= | -5 | deg
Mach: | 0 |  |  | Cl=0 at alpha= | -3.3136 | deg
|  |  |  | @ Cl=0.1, Cd= | 0.0067587
|  |  |  | @ Cl=0.4, Cd= | 0.0073183
|  |  |  | @ Cl=0.6, Cd= | 0.0070285
alpha (deg) | Cl | Cd | Cm | Cl/Cd
-15.5 | -0.467 | 0.10162 | -0.04 | -4.594
-15 | -0.481 | 0.09538 | -0.041 | -5.04
-14.5 | -0.494 | 0.08891 | -0.042 | -5.555
-14 | -0.506 | 0.08259 | -0.043 | -6.125
-13.5 | -0.518 | 0.07447 | -0.046 | -6.956
-13 | -0.528 | 0.0666 | -0.048 | -7.935
-12.5 | -0.541 | 0.05572 | -0.052 | -9.704
-12 | -0.558 | 0.04083 | -0.058 | -13.661
-11.5 | -0.586 | 0.02243 | -0.064 | -26.113
-11 | -0.606 | 0.01293 | -0.069 | -46.877
-10.5 | -0.608 | 0.01028 | -0.071 | -59.185
-10 | -0.599 | 0.00926 | -0.072 | -64.697
-9.5 | -0.58 | 0.008 | -0.073 | -72.472
-9 | -0.554 | 0.00803 | -0.074 | -68.992
-8.5 | -0.523 | 0.00767 | -0.074 | -68.099
-8 | -0.487 | 0.00784 | -0.075 | -62.093
-7.5 | -0.446 | 0.00753 | -0.075 | -59.218
-7 | -0.402 | 0.00736 | -0.076 | -54.527
-6.5 | -0.354 | 0.00711 | -0.076 | -49.741
-6 | -0.303 | 0.00695 | -0.076 | -43.592
-5.5 | -0.25 | 0.00671 | -0.077 | -37.208
-5 | -0.195 | 0.00658 | -0.077 | -29.608
-4.5 | -0.138 | 0.00691 | -0.078 | -19.986
-4 | -0.08 | 0.00714 | -0.078 | -11.245
-3.5 | -0.022 | 0.00695 | -0.079 | -3.133
-3 | 0.037 | 0.00679 | -0.079 | 5.48
-2.5 | 0.096 | 0.00672 | -0.079 | 14.352
-2 | 0.156 | 0.0073 | -0.08 | 21.321
-1.5 | 0.215 | 0.00724 | -0.08 | 29.706
-1 | 0.274 | 0.00712 | -0.081 | 38.537
-0.5 | 0.333 | 0.00739 | -0.081 | 45.136
0 | 0.392 | 0.00734 | -0.081 | 53.483
0.5 | 0.451 | 0.00718 | -0.082 | 62.841
1 | 0.51 | 0.0071 | -0.082 | 71.894
1.5 | 0.569 | 0.00706 | -0.083 | 80.676
2 | 0.628 | 0.007 | -0.083 | 89.761
2.5 | 0.686 | 0.00708 | -0.083 | 96.968
3 | 0.745 | 0.00709 | -0.084 | 104.987
3.5 | 0.803 | 0.00709 | -0.084 | 113.233
4 | 0.86 | 0.00724 | -0.085 | 118.696
4.5 | 0.916 | 0.00736 | -0.085 | 124.505
5 | 0.971 | 0.00751 | -0.085 | 129.351
5.5 | 1.023 | 0.00756 | -0.086 | 135.436
6 | 1.073 | 0.00775 | -0.086 | 138.407
6.5 | 1.12 | 0.00817 | -0.086 | 137.063
7 | 1.163 | 0.00836 | -0.087 | 139.077
7.5 | 1.198 | 0.00851 | -0.087 | 140.765
8 | 1.228 | 0.00878 | -0.087 | 139.87
8.5 | 1.25 | 0.00897 | -0.088 | 139.289
9 | 1.265 | 0.00926 | -0.088 | 136.542
9.5 | 1.272 | 0.00954 | -0.088 | 133.42
10 | 1.272 | 0.00975 | -0.088 | 130.415
10.5 | 1.26 | 0.01121 | -0.088 | 112.366
11 | 1.242 | 0.01438 | -0.089 | 86.42
11.5 | 1.218 | 0.0152 | -0.089 | 80.094
12 | 1.185 | 0.01615 | -0.089 | 73.371
12.5 | 1.145 | 0.01755 | -0.088 | 65.227
13 | 1.098 | 0.01928 | -0.088 | 56.973
13.5 | 1.047 | 0.02178 | -0.087 | 48.065
14 | 0.991 | 0.02539 | -0.086 | 39.035
14.5 | 0.933 | 0.03071 | -0.084 | 30.371

## 106. Re 10M Mach 0.00 (2)
BIGFOIL.COM POLAR EXPORT
HN-1023
HN-1023 |  |  |  | Cl Max: | 1.8703 | at alpha= | 19 | deg
XFOIL ncrit=9 |  |  |  | L/D Max: | 141.202 | at alpha= | 7 | deg
Re: | 10000000 |  |  | Cd Min: | 0.20426 | at alpha= | -20 | deg
Mach: | 0 |  |  | Cl=0 at alpha= | -3.1849 | deg
|  |  |  | @ Cl=0.1, Cd= | 0.0048006
|  |  |  | @ Cl=0.4, Cd= | 0.004774
|  |  |  | @ Cl=0.6, Cd= | 0.0051544
alpha (deg) | Cl | Cd | Cm | Cl/Cd
-20 | -0.7163 | 0.20426 | 0.0198 | -3.5068
-19.5 | -0.7279 | 0.18938 | 0.0125 | -3.8436
-19 | -0.9984 | 0.11669 | -0.0268 | -8.556
-18.5 | -1.1643 | 0.0801 | -0.0488 | -14.5356
-18 | -1.3416 | 0.04225 | -0.0759 | -31.7538
-17.5 | -1.3895 | 0.02945 | -0.0856 | -47.1817
-17 | -1.3995 | 0.02499 | -0.0852 | -56.0024
-16.5 | -1.4108 | 0.02293 | -0.0776 | -61.5264
-16 | -1.3895 | 0.0199 | -0.0759 | -69.8241
-15.5 | -1.3424 | 0.01813 | -0.0769 | -74.043
-15 | -1.2942 | 0.01625 | -0.0779 | -79.6431
-14.5 | -1.2434 | 0.01459 | -0.079 | -85.2228
-14 | -1.1882 | 0.0135 | -0.0803 | -88.0148
-13.5 | -1.1309 | 0.01261 | -0.0817 | -89.6828
-13 | -1.072 | 0.01185 | -0.0833 | -90.4641
-12.5 | -1.0188 | 0.01118 | -0.0835 | -91.127
-12 | -0.9634 | 0.01061 | -0.084 | -90.8011
-11.5 | -0.9063 | 0.01006 | -0.0848 | -90.0895
-11 | -0.8477 | 0.00947 | -0.086 | -89.5143
-10.5 | -0.7956 | 0.0091 | -0.0855 | -87.4286
-10 | -0.7433 | 0.00846 | -0.0851 | -87.8605
-9.5 | -0.6923 | 0.00787 | -0.0843 | -87.967
-9 | -0.6397 | 0.00745 | -0.0838 | -85.8658
-8.5 | -0.5867 | 0.00706 | -0.0834 | -83.102
-8 | -0.5331 | 0.00671 | -0.083 | -79.4486
-7.5 | -0.4786 | 0.00646 | -0.0828 | -74.0867
-7 | -0.4237 | 0.00625 | -0.0827 | -67.792
-6.5 | -0.3688 | 0.00598 | -0.0825 | -61.6722
-6 | -0.3134 | 0.00579 | -0.0824 | -54.1278
-5.5 | -0.258 | 0.00559 | -0.0823 | -46.1538
-5 | -0.2025 | 0.00542 | -0.0823 | -37.3616
-4.5 | -0.1465 | 0.00528 | -0.0823 | -27.7462
-4 | -0.0908 | 0.00518 | -0.0822 | -17.529
-3.5 | -0.0351 | 0.00504 | -0.0822 | -6.9643
-3 | 0.0206 | 0.00492 | -0.0822 | 4.187
-2.5 | 0.0765 | 0.00483 | -0.0822 | 15.8385
-2 | 0.1325 | 0.00476 | -0.0822 | 27.8361
-1.5 | 0.1881 | 0.00473 | -0.0822 | 39.7674
-1 | 0.2435 | 0.00469 | -0.0822 | 51.919
-0.5 | 0.2992 | 0.00469 | -0.0822 | 63.7953
0 | 0.3547 | 0.0047 | -0.0822 | 75.4681
0.5 | 0.4098 | 0.00479 | -0.0821 | 85.5532
1 | 0.4652 | 0.00484 | -0.082 | 96.1157
1.5 | 0.5201 | 0.00493 | -0.082 | 105.497
2 | 0.5748 | 0.00509 | -0.0818 | 112.9273
2.5 | 0.6296 | 0.00523 | -0.0817 | 120.3824
3 | 0.6839 | 0.00542 | -0.0815 | 126.1808
3.5 | 0.7381 | 0.00566 | -0.0812 | 130.4064
4 | 0.7919 | 0.00594 | -0.0809 | 133.3165
4.5 | 0.8458 | 0.00619 | -0.0806 | 136.6397
5 | 0.899 | 0.0065 | -0.0802 | 138.3077
5.5 | 0.9515 | 0.00685 | -0.0797 | 138.9051
6 | 1.0034 | 0.00724 | -0.0791 | 138.5912
6.5 | 1.0546 | 0.0076 | -0.0783 | 138.7632
7 | 1.1042 | 0.00782 | -0.0771 | 141.202
7.5 | 1.1562 | 0.00824 | -0.0766 | 140.3155
8 | 1.206 | 0.00884 | -0.0756 | 136.4253
8.5 | 1.2565 | 0.00935 | -0.0748 | 134.385
9 | 1.3066 | 0.00984 | -0.074 | 132.7846
9.5 | 1.3559 | 0.01038 | -0.0731 | 130.6262
10 | 1.405 | 0.01088 | -0.0721 | 129.136
10.5 | 1.4529 | 0.01143 | -0.071 | 127.1129
11 | 1.4992 | 0.01208 | -0.0697 | 124.106
11.5 | 1.5442 | 0.01276 | -0.0681 | 121.0188
12 | 1.5876 | 0.0135 | -0.0663 | 117.6
12.5 | 1.6288 | 0.01432 | -0.0642 | 113.743
13 | 1.6669 | 0.01525 | -0.0616 | 109.3049
13.5 | 1.7011 | 0.01627 | -0.0584 | 104.5544
14 | 1.7268 | 0.01713 | -0.0535 | 100.8056
14.5 | 1.7515 | 0.01808 | -0.0488 | 96.875
15 | 1.7747 | 0.01919 | -0.0443 | 92.4805
15.5 | 1.7966 | 0.02047 | -0.04 | 87.7675
16 | 1.8164 | 0.02197 | -0.0358 | 82.6764
16.5 | 1.8341 | 0.02372 | -0.0319 | 77.3229
17 | 1.8459 | 0.02604 | -0.028 | 70.8871
17.5 | 1.8605 | 0.02839 | -0.025 | 65.5336
18 | 1.8681 | 0.03153 | -0.0222 | 59.2483
18.5 | 1.865 | 0.036 | -0.0197 | 51.8056
19 | 1.8703 | 0.04012 | -0.0186 | 46.6176
19.5 | 1.8687 | 0.04542 | -0.0182 | 41.1427
20 | 1.8594 | 0.0522 | -0.019 | 35.6207

## 107. Re 10M Mach 0.10 (1)
BIGFOIL.COM POLAR EXPORT
HN-1023
HN-1023 |  |  |  | Cl Max: | 1.268 | at alpha= | 9.5 | deg
JavaFoil+Calcfoil stall+Eppler ext transition |  |  |  | L/D Max: | 140.096 | at alpha= | 7.5 | deg
Re: | 10000000 |  |  | Cd Min: | 0.00656 | at alpha= | -5 | deg
Mach: | 0.1 |  |  | Cl=0 at alpha= | -3.3136 | deg
|  |  |  | @ Cl=0.1, Cd= | 0.006778
|  |  |  | @ Cl=0.4, Cd= | 0.007344
|  |  |  | @ Cl=0.6, Cd= | 0.0070463
alpha (deg) | Cl | Cd | Cm | Cl/Cd
-15.5 | -0.431 | 0.10311 | -0.039 | -4.178
-15 | -0.447 | 0.09754 | -0.04 | -4.584
-14.5 | -0.463 | 0.09157 | -0.041 | -5.053
-14 | -0.478 | 0.08447 | -0.043 | -5.658
-13.5 | -0.492 | 0.07778 | -0.044 | -6.322
-13 | -0.504 | 0.07025 | -0.047 | -7.181
-12.5 | -0.517 | 0.06129 | -0.05 | -8.434
-12 | -0.532 | 0.04889 | -0.055 | -10.879
-11.5 | -0.557 | 0.02991 | -0.062 | -18.636
-11 | -0.584 | 0.01586 | -0.068 | -36.84
-10.5 | -0.596 | 0.01083 | -0.071 | -55.011
-10 | -0.591 | 0.00945 | -0.073 | -62.584
-9.5 | -0.576 | 0.00776 | -0.074 | -74.198
-9 | -0.551 | 0.0081 | -0.074 | -68.054
-8.5 | -0.521 | 0.00773 | -0.075 | -67.424
-8 | -0.486 | 0.00789 | -0.075 | -61.601
-7.5 | -0.446 | 0.00758 | -0.076 | -58.861
-7 | -0.402 | 0.00735 | -0.076 | -54.728
-6.5 | -0.355 | 0.00716 | -0.076 | -49.533
-6 | -0.304 | 0.00695 | -0.077 | -43.736
-5.5 | -0.251 | 0.00678 | -0.077 | -37.013
-5 | -0.196 | 0.00656 | -0.078 | -29.813
-4.5 | -0.139 | 0.00691 | -0.078 | -20.078
-4 | -0.081 | 0.00717 | -0.079 | -11.251
-3.5 | -0.022 | 0.00698 | -0.079 | -3.134
-3 | 0.037 | 0.00684 | -0.079 | 5.467
-2.5 | 0.097 | 0.00675 | -0.08 | 14.351
-2 | 0.156 | 0.0073 | -0.08 | 21.447
-1.5 | 0.216 | 0.00723 | -0.081 | 29.874
-1 | 0.276 | 0.00713 | -0.081 | 38.67
-0.5 | 0.335 | 0.0074 | -0.082 | 45.27
0 | 0.394 | 0.00736 | -0.082 | 53.614
0.5 | 0.454 | 0.0072 | -0.082 | 63.008
1 | 0.513 | 0.00712 | -0.083 | 72.059
1.5 | 0.572 | 0.00707 | -0.083 | 80.874
2 | 0.631 | 0.00702 | -0.083 | 89.927
2.5 | 0.69 | 0.0071 | -0.084 | 97.125
3 | 0.748 | 0.00712 | -0.084 | 105.159
3.5 | 0.806 | 0.00711 | -0.085 | 113.365
4 | 0.864 | 0.00727 | -0.085 | 118.82
4.5 | 0.92 | 0.00739 | -0.085 | 124.547
5 | 0.976 | 0.00754 | -0.086 | 129.334
5.5 | 1.028 | 0.00754 | -0.086 | 136.408
6 | 1.078 | 0.00784 | -0.086 | 137.549
6.5 | 1.125 | 0.00822 | -0.087 | 136.812
7 | 1.167 | 0.00842 | -0.087 | 138.71
7.5 | 1.202 | 0.00858 | -0.087 | 140.096
8 | 1.23 | 0.00885 | -0.088 | 138.928
8.5 | 1.251 | 0.00906 | -0.088 | 138.067
9 | 1.263 | 0.00937 | -0.088 | 134.873
9.5 | 1.268 | 0.00964 | -0.089 | 131.459
10 | 1.262 | 0.01178 | -0.089 | 107.063
10.5 | 1.247 | 0.01141 | -0.089 | 109.301
11 | 1.225 | 0.01467 | -0.089 | 83.48
11.5 | 1.194 | 0.01558 | -0.089 | 76.659
12 | 1.156 | 0.01659 | -0.089 | 69.638
12.5 | 1.108 | 0.01818 | -0.089 | 60.953
13 | 1.055 | 0.02021 | -0.088 | 52.195
13.5 | 0.996 | 0.02342 | -0.087 | 42.509
14 | 0.934 | 0.02771 | -0.085 | 33.7
14.5 | 0.871 | 0.0336 | -0.084 | 25.93

## 108. Re 10M Mach 0.10 (2)
BIGFOIL.COM POLAR EXPORT
HN-1023
HN-1023 |  |  |  | Cl Max: | 1.855 | at alpha= | 18 | deg
XFOIL ncrit=9 |  |  |  | L/D Max: | 140.964 | at alpha= | 7 | deg
Re: | 10000000 |  |  | Cd Min: | 0.17788 | at alpha= | -19 | deg
Mach: | 0.1 |  |  | Cl=0 at alpha= | -3.183 | deg
|  |  |  | @ Cl=0.1, Cd= | 0.0048111
|  |  |  | @ Cl=0.4, Cd= | 0.0047727
|  |  |  | @ Cl=0.6, Cd= | 0.005156
alpha (deg) | Cl | Cd | Cm | Cl/Cd
-19 | -0.7369 | 0.17788 | 0.0062 | -4.1427
-18.5 | -0.7313 | 0.16966 | 0.0017 | -4.3104
-18 | -1.0659 | 0.09207 | -0.0426 | -11.5771
-17.5 | -1.2946 | 0.04595 | -0.0744 | -28.1741
-17 | -1.326 | 0.03385 | -0.0848 | -39.1728
-16.5 | -1.3377 | 0.0276 | -0.0878 | -48.4674
-16 | -1.3843 | 0.02327 | -0.0791 | -59.4886
-15.5 | -1.3467 | 0.0207 | -0.0795 | -65.058
-15 | -1.3026 | 0.01813 | -0.0805 | -71.8478
-14.5 | -1.2534 | 0.01611 | -0.0814 | -77.8026
-14 | -1.2 | 0.01445 | -0.0825 | -83.045
-13.5 | -1.1431 | 0.01326 | -0.0837 | -86.2066
-13 | -1.0838 | 0.01229 | -0.0852 | -88.1855
-12.5 | -1.0296 | 0.01151 | -0.0853 | -89.4526
-12 | -0.9735 | 0.01086 | -0.0856 | -89.6409
-11.5 | -0.9155 | 0.01028 | -0.0863 | -89.0564
-11 | -0.8558 | 0.00964 | -0.0874 | -88.7759
-10.5 | -0.8028 | 0.00926 | -0.0868 | -86.6955
-10 | -0.7496 | 0.00863 | -0.0863 | -86.8598
-9.5 | -0.698 | 0.00802 | -0.0855 | -87.0324
-9 | -0.6451 | 0.00755 | -0.0848 | -85.4437
-8.5 | -0.5916 | 0.00714 | -0.0843 | -82.8571
-8 | -0.5374 | 0.00678 | -0.0838 | -79.2625
-7.5 | -0.4825 | 0.0065 | -0.0835 | -74.2308
-6.5 | -0.3717 | 0.00602 | -0.0831 | -61.7442
-6 | -0.3159 | 0.00581 | -0.083 | -54.3718
-5.5 | -0.2601 | 0.0056 | -0.0829 | -46.4464
-5 | -0.2041 | 0.00544 | -0.0828 | -37.5184
-4.5 | -0.1477 | 0.00529 | -0.0827 | -27.9206
-4 | -0.0916 | 0.00519 | -0.0827 | -17.6493
-3.5 | -0.0356 | 0.00504 | -0.0826 | -7.0635
-2.5 | 0.0767 | 0.00484 | -0.0826 | 15.8471
-2 | 0.1331 | 0.00477 | -0.0826 | 27.9036
-1.5 | 0.189 | 0.00473 | -0.0826 | 39.9577
-1 | 0.2447 | 0.0047 | -0.0825 | 52.0638
-0.5 | 0.3008 | 0.00469 | -0.0825 | 64.1365
0 | 0.3566 | 0.00471 | -0.0825 | 75.7113
0.5 | 0.412 | 0.00479 | -0.0824 | 86.0125
1 | 0.4677 | 0.00485 | -0.0824 | 96.433
1.5 | 0.5229 | 0.00493 | -0.0823 | 106.0649
2 | 0.5779 | 0.0051 | -0.0821 | 113.3137
2.5 | 0.6331 | 0.00524 | -0.082 | 120.8206
3 | 0.6877 | 0.00543 | -0.0818 | 126.6483
3.5 | 0.7423 | 0.00567 | -0.0815 | 130.9171
4 | 0.7963 | 0.00596 | -0.0812 | 133.6074
4.5 | 0.8506 | 0.00621 | -0.0809 | 136.9726
5 | 0.9041 | 0.00652 | -0.0804 | 138.6656
5.5 | 0.9571 | 0.00688 | -0.0799 | 139.1134
6 | 1.0094 | 0.00727 | -0.0792 | 138.8446
6.5 | 1.0608 | 0.00765 | -0.0783 | 138.6667
7 | 1.1108 | 0.00788 | -0.077 | 140.9645
7.5 | 1.163 | 0.00833 | -0.0764 | 139.6158
8 | 1.2134 | 0.00892 | -0.0754 | 136.0314
8.5 | 1.2643 | 0.00942 | -0.0745 | 134.2144
9 | 1.3147 | 0.00995 | -0.0736 | 132.1307
9.5 | 1.3646 | 0.01047 | -0.0725 | 130.3343
10 | 1.4139 | 0.01101 | -0.0714 | 128.4196
10.5 | 1.462 | 0.0116 | -0.0702 | 126.0345
11 | 1.5084 | 0.01228 | -0.0686 | 122.8339
11.5 | 1.5535 | 0.013 | -0.0668 | 119.5
12 | 1.5966 | 0.01379 | -0.0647 | 115.7796
12.5 | 1.637 | 0.01469 | -0.0622 | 111.4364
13 | 1.6729 | 0.01576 | -0.059 | 106.1485
13.5 | 1.7043 | 0.01666 | -0.055 | 102.2989
14 | 1.729 | 0.01758 | -0.0498 | 98.3504
14.5 | 1.7536 | 0.01865 | -0.045 | 94.0268
15 | 1.7763 | 0.0199 | -0.0404 | 89.2613
15.5 | 1.797 | 0.02136 | -0.036 | 84.1292
16 | 1.8155 | 0.02309 | -0.0318 | 78.6271
16.5 | 1.8312 | 0.02515 | -0.0279 | 72.8111
17 | 1.8403 | 0.02791 | -0.024 | 65.9369
17.5 | 1.8517 | 0.03078 | -0.0211 | 60.1592
18 | 1.855 | 0.03467 | -0.0187 | 53.5045
18.5 | 1.8483 | 0.03998 | -0.017 | 46.2306
19 | 1.8475 | 0.04531 | -0.0166 | 40.7747
19.5 | 1.8357 | 0.05253 | -0.0175 | 34.9457
20 | 1.8197 | 0.06108 | -0.0199 | 29.7921

## 109. Re 10M Mach 0.25 (1)
BIGFOIL.COM POLAR EXPORT
HN-1023
HN-1023 |  |  |  | Cl Max: | 1.246 | at alpha= | 8.5 | deg
JavaFoil+Calcfoil stall+Eppler ext transition |  |  |  | L/D Max: | 136.19 | at alpha= | 7.5 | deg
Re: | 10000000 |  |  | Cd Min: | 0.00671 | at alpha= | -2 | deg
Mach: | 0.25 |  |  | Cl=0 at alpha= | -3.3167 | deg
|  |  |  | @ Cl=0.1, Cd= | 0.00684
|  |  |  | @ Cl=0.4, Cd= | 0.0074205
|  |  |  | @ Cl=0.6, Cd= | 0.04437
alpha (deg) | Cl | Cd | Cm | Cl/Cd
-14.5 | -0.161 | 0.09693 | -0.04 | -1.665
-14 | -0.22 | 0.09178 | -0.04 | -2.397
-13.5 | -0.268 | 0.08619 | -0.041 | -3.11
-13 | -0.31 | 0.08078 | -0.042 | -3.842
-12.5 | -0.348 | 0.07542 | -0.043 | -4.61
-12 | -0.38 | 0.07087 | -0.044 | -5.355
-11.5 | -0.408 | 0.06316 | -0.048 | -6.465
-11 | -0.437 | 0.05003 | -0.054 | -8.745
-10.5 | -0.472 | 0.0311 | -0.063 | -15.187
-10 | -0.518 | 0.01286 | -0.072 | -40.296
-9.5 | -0.531 | 0.00976 | -0.075 | -54.425
-9 | -0.526 | 0.009 | -0.076 | -58.433
-8.5 | -0.508 | 0.00818 | -0.077 | -62.081
-8 | -0.48 | 0.00774 | -0.077 | -62.095
-7.5 | -0.446 | 0.00786 | -0.078 | -56.781
-7 | -0.406 | 0.0076 | -0.078 | -53.388
-6.5 | -0.36 | 0.00731 | -0.079 | -49.192
-6 | -0.31 | 0.00715 | -0.079 | -43.301
-5.5 | -0.256 | 0.00691 | -0.079 | -37.106
-5 | -0.2 | 0.00673 | -0.08 | -29.772
-4.5 | -0.142 | 0.00699 | -0.08 | -20.343
-4 | -0.083 | 0.00733 | -0.081 | -11.301
-3.5 | -0.022 | 0.00705 | -0.081 | -3.185
-3 | 0.038 | 0.0069 | -0.082 | 5.564
-2.5 | 0.1 | 0.00684 | -0.082 | 14.548
-2 | 0.161 | 0.00671 | -0.083 | 23.947
-1.5 | 0.222 | 0.00731 | -0.083 | 30.36
-1 | 0.283 | 0.00722 | -0.083 | 39.238
-0.5 | 0.344 | 0.00709 | -0.084 | 48.577
0 | 0.405 | 0.00745 | -0.084 | 54.388
0.5 | 0.466 | 0.0073 | -0.085 | 63.847
1 | 0.527 | 0.00723 | -0.085 | 72.916
1.5 | 0.588 | 0.00718 | -0.085 | 81.837
2 | 0.648 | 0.00714 | -0.086 | 90.757
2.5 | 0.709 | 0.00723 | -0.086 | 97.985
3 | 0.769 | 0.00725 | -0.087 | 106.076
3.5 | 0.828 | 0.00728 | -0.087 | 113.763
4 | 0.887 | 0.00743 | -0.087 | 119.385
4.5 | 0.945 | 0.00753 | -0.088 | 125.415
5 | 1.001 | 0.00775 | -0.088 | 129.101
5.5 | 1.054 | 0.00791 | -0.088 | 133.146
6 | 1.103 | 0.00823 | -0.089 | 134.109
6.5 | 1.149 | 0.00855 | -0.089 | 134.349
7 | 1.189 | 0.00874 | -0.089 | 136.012
7.5 | 1.218 | 0.00894 | -0.09 | 136.19
8 | 1.237 | 0.00928 | -0.09 | 133.395
8.5 | 1.246 | 0.00962 | -0.09 | 129.454
9 | 1.241 | 0.00995 | -0.091 | 124.693
9.5 | 1.22 | 0.01207 | -0.091 | 101.029
10 | 1.185 | 0.01434 | -0.091 | 82.678
10.5 | 1.136 | 0.01536 | -0.091 | 73.953
11 | 1.07 | 0.01667 | -0.091 | 64.191
11.5 | 0.988 | 0.0183 | -0.09 | 54.003
12 | 0.894 | 0.02046 | -0.09 | 43.704
12.5 | 0.789 | 0.02401 | -0.088 | 32.871
13 | 0.673 | 0.03104 | -0.085 | 21.684
13.5 | 0.55 | 0.04437 | -0.081 | 12.403

## 110. Re 10M Mach 0.25 (2)
BIGFOIL.COM POLAR EXPORT
HN-1023
HN-1023 |  |  |  | Cl Max: | 1.7195 | at alpha= | 14.5 | deg
XFOIL ncrit=9 |  |  |  | L/D Max: | 141.169 | at alpha= | 7 | deg
Re: | 10000000 |  |  | Cd Min: | 0.20591 | at alpha= | -20 | deg
Mach: | 0.25 |  |  | Cl=0 at alpha= | -3.1727 | deg
|  |  |  | @ Cl=0.1, Cd= | 0.0048399
|  |  |  | @ Cl=0.4, Cd= | 0.0047662
|  |  |  | @ Cl=0.6, Cd= | 0.0051526
alpha (deg) | Cl | Cd | Cm | Cl/Cd
-20 | -0.4739 | 0.20591 | 0.0152 | -2.3015
-19.5 | -0.4611 | 0.19977 | 0.0113 | -2.3082
-18.5 | -0.4476 | 0.18282 | 0.0028 | -2.4483
-17.5 | -0.5961 | 0.19897 | 0.0091 | -2.9959
-16.5 | -0.6575 | 0.15597 | -0.0082 | -4.2156
-16 | -0.6953 | 0.13773 | -0.0172 | -5.0483
-15.5 | -0.7561 | 0.11674 | -0.0287 | -6.4768
-15 | -0.8363 | 0.09484 | -0.0421 | -8.818
-14.5 | -0.8949 | 0.07847 | -0.0521 | -11.4044
-14 | -0.9887 | 0.05728 | -0.0649 | -17.2608
-13.5 | -1.03 | 0.03994 | -0.0791 | -25.7887
-13 | -1.0601 | 0.02915 | -0.0904 | -36.3671
-12.5 | -1.0534 | 0.0204 | -0.0955 | -51.6373
-12 | -1.0118 | 0.01609 | -0.0961 | -62.8838
-11.5 | -0.9616 | 0.01345 | -0.0954 | -71.4944
-11 | -0.8999 | 0.01157 | -0.096 | -77.7787
-10.5 | -0.8414 | 0.01058 | -0.0952 | -79.5274
-10 | -0.7858 | 0.00958 | -0.0939 | -82.0251
-9.5 | -0.7299 | 0.00898 | -0.0924 | -81.2806
-9 | -0.6739 | 0.00843 | -0.0911 | -79.9407
-8.5 | -0.6189 | 0.00768 | -0.0897 | -80.5859
-8 | -0.562 | 0.00717 | -0.0887 | -78.3821
-7.5 | -0.5045 | 0.00678 | -0.0878 | -74.41
-7 | -0.4463 | 0.00646 | -0.0872 | -69.0867
-6.5 | -0.388 | 0.00622 | -0.0867 | -62.3794
-6 | -0.3298 | 0.00593 | -0.0862 | -55.6155
-5.5 | -0.2713 | 0.00572 | -0.0859 | -47.4301
-5 | -0.2131 | 0.00551 | -0.0856 | -38.6751
-4.5 | -0.1546 | 0.00534 | -0.0854 | -28.9513
-4 | -0.0962 | 0.00523 | -0.0852 | -18.3939
-3.5 | -0.0381 | 0.0051 | -0.085 | -7.4706
-3 | 0.0201 | 0.00497 | -0.0849 | 4.0443
-2.5 | 0.0781 | 0.00487 | -0.0849 | 16.037
-2 | 0.1363 | 0.00479 | -0.0848 | 28.4551
-1.5 | 0.1942 | 0.00475 | -0.0848 | 40.8842
-1 | 0.2515 | 0.00473 | -0.0847 | 53.1712
-0.5 | 0.3092 | 0.00473 | -0.0846 | 65.37
0 | 0.367 | 0.00472 | -0.0846 | 77.7542
1 | 0.4814 | 0.00488 | -0.0844 | 98.6475
1.5 | 0.5384 | 0.00497 | -0.0842 | 108.33
2 | 0.5952 | 0.00514 | -0.084 | 115.7977
2.5 | 0.6521 | 0.00529 | -0.0838 | 123.2703
3 | 0.7085 | 0.0055 | -0.0834 | 128.8182
3.5 | 0.7651 | 0.00574 | -0.083 | 133.2927
4 | 0.8208 | 0.00607 | -0.0825 | 135.2224
4.5 | 0.8769 | 0.00635 | -0.082 | 138.0945
5 | 0.9325 | 0.00668 | -0.0813 | 139.5958
5.5 | 0.9874 | 0.00707 | -0.0805 | 139.6605
6 | 1.0417 | 0.00749 | -0.0795 | 139.0788
6.5 | 1.0956 | 0.00787 | -0.0783 | 139.2122
7 | 1.1477 | 0.00813 | -0.0766 | 141.1685
7.5 | 1.2006 | 0.00875 | -0.0753 | 137.2114
8 | 1.2538 | 0.00934 | -0.0739 | 134.2398
8.5 | 1.3069 | 0.00991 | -0.0724 | 131.8769
9 | 1.3597 | 0.01048 | -0.0708 | 129.7424
9.5 | 1.4116 | 0.0111 | -0.069 | 127.1712
10 | 1.462 | 0.0118 | -0.0669 | 123.8983
10.5 | 1.5107 | 0.01257 | -0.0645 | 120.183
11 | 1.5568 | 0.01347 | -0.0616 | 115.5754
11.5 | 1.5991 | 0.01453 | -0.058 | 110.0551
12 | 1.6348 | 0.01581 | -0.0534 | 103.4029
12.5 | 1.6594 | 0.01698 | -0.0468 | 97.7267
13 | 1.6827 | 0.01832 | -0.0404 | 91.8504
13.5 | 1.7016 | 0.02006 | -0.0341 | 84.8255
14 | 1.7145 | 0.02231 | -0.0278 | 76.8489
14.5 | 1.7195 | 0.02532 | -0.0218 | 67.9107
15 | 1.7151 | 0.02946 | -0.0166 | 58.2179
15.5 | 1.7045 | 0.03479 | -0.0129 | 48.994
16 | 1.6816 | 0.04222 | -0.0113 | 39.8295
16.5 | 1.6547 | 0.05146 | -0.0125 | 32.1551
17 | 1.619 | 0.06337 | -0.0169 | 25.5484
17.5 | 1.5811 | 0.07727 | -0.0239 | 20.462
18 | 1.5352 | 0.09386 | -0.0335 | 16.3563
18.5 | 1.4856 | 0.11223 | -0.0447 | 13.2371
19 | 1.4366 | 0.13125 | -0.0569 | 10.9455
19.5 | 1.3887 | 0.15061 | -0.0697 | 9.2205

## 111. Re 10M Mach 0.50 (1)
BIGFOIL.COM POLAR EXPORT
HN-1023
HN-1023 |  |  |  | Cl Max: | 1.279 | at alpha= | 20 | deg
JavaFoil+Calcfoil stall+Eppler ext transition |  |  |  | L/D Max: | 127.143 | at alpha= | 5 | deg
Re: | 10000000 |  |  | Cd Min: | 0.00665 | at alpha= | -3.5 | deg
Mach: | 0.5 |  |  | Cl=0 at alpha= | -3.3162 | deg
|  |  |  | @ Cl=0.1, Cd= | 0.0072175
|  |  |  | @ Cl=0.4, Cd= | 0.0075176
|  |  |  | @ Cl=0.6, Cd= | 0.0077403
alpha (deg) | Cl | Cd | Cm | Cl/Cd
-20 | -0.891 | 0.15293 | -0.046 | -5.825
-19.5 | -0.867 | 0.14167 | -0.047 | -6.118
-19 | -0.839 | 0.13661 | -0.046 | -6.144
-18.5 | -0.811 | 0.1337 | -0.045 | -6.064
-18 | -0.783 | 0.13121 | -0.044 | -5.966
-17.5 | -0.757 | 0.12514 | -0.044 | -6.05
-17 | -0.734 | 0.1225 | -0.046 | -5.99
-16.5 | -0.706 | 0.11794 | -0.045 | -5.99
-16 | -0.679 | 0.1125 | -0.044 | -6.036
-15.5 | -0.654 | 0.10427 | -0.045 | -6.267
-15 | -0.629 | 0.09535 | -0.047 | -6.601
-14.5 | -0.601 | 0.10207 | -0.045 | -5.883
-14 | -0.574 | 0.09516 | -0.045 | -6.032
-13.5 | -0.55 | 0.08588 | -0.047 | -6.402
-13 | -0.526 | 0.07712 | -0.051 | -6.825
-12.5 | -0.493 | 0.08806 | -0.043 | -5.6
-12 | -0.468 | 0.07798 | -0.046 | -6.004
-11.5 | -0.446 | 0.06716 | -0.051 | -6.642
-11 | -0.432 | 0.04974 | -0.062 | -8.691
-10.5 | -0.386 | 0.0724 | -0.041 | -5.333
-10 | -0.363 | 0.06116 | -0.048 | -5.928
-9.5 | -0.347 | 0.04459 | -0.062 | -7.785
-9 | -0.359 | 0.01449 | -0.08 | -24.763
-8.5 | -0.28 | 0.05452 | -0.044 | -5.135
-8 | -0.268 | 0.03302 | -0.067 | -8.128
-7.5 | -0.232 | 0.04028 | -0.059 | -5.767
-7 | -0.243 | 0.00953 | -0.086 | -25.468
-6.5 | -0.305 | 0.00811 | -0.088 | -37.554
-6 | -0.312 | 0.0081 | -0.088 | -38.575
-5.5 | -0.272 | 0.00762 | -0.089 | -35.733
-5 | -0.218 | 0.0073 | -0.089 | -29.877
-4.5 | -0.157 | 0.00699 | -0.09 | -22.452
-4 | -0.092 | 0.00686 | -0.09 | -13.414
-3.5 | -0.025 | 0.00665 | -0.091 | -3.762
-3 | 0.043 | 0.00736 | -0.091 | 5.823
-2.5 | 0.111 | 0.00719 | -0.092 | 15.47
-2 | 0.18 | 0.00713 | -0.092 | 25.188
-1.5 | 0.248 | 0.00704 | -0.093 | 35.276
-1 | 0.316 | 0.00758 | -0.093 | 41.761
-0.5 | 0.385 | 0.0075 | -0.094 | 51.269
0 | 0.453 | 0.00758 | -0.094 | 59.728
0.5 | 0.521 | 0.00774 | -0.095 | 67.298
1 | 0.589 | 0.00775 | -0.095 | 75.987
1.5 | 0.657 | 0.00769 | -0.095 | 85.347
2 | 0.724 | 0.00777 | -0.096 | 93.179
2.5 | 0.791 | 0.00782 | -0.096 | 101.146
3 | 0.858 | 0.00789 | -0.097 | 108.728
3.5 | 0.924 | 0.0081 | -0.097 | 114.045
4 | 0.988 | 0.00826 | -0.098 | 119.601
4.5 | 1.05 | 0.00852 | -0.098 | 123.231
5 | 1.109 | 0.00872 | -0.098 | 127.143
5.5 | 1.158 | 0.00944 | -0.099 | 122.696
6 | 1.197 | 0.00995 | -0.099 | 120.333
6.5 | 1.217 | 0.0105 | -0.1 | 115.935
7 | 1.19 | 0.01141 | -0.1 | 104.272
7.5 | 0.727 | 0.01473 | -0.1 | 49.359
8 | 0.759 | 0.01548 | -0.1 | 49.037
8.5 | 0.774 | 0.01941 | -0.098 | 39.856
9 | 0.807 | 0.01983 | -0.098 | 40.667
9.5 | 0.849 | 0.0184 | -0.1 | 46.148
10 | 0.857 | 0.02372 | -0.097 | 36.106
10.5 | 0.759 | 0.07365 | -0.061 | 10.302
11 | 0.897 | 0.03025 | -0.094 | 29.649
11.5 | 0.822 | 0.07544 | -0.067 | 10.9
12 | 0.895 | 0.05358 | -0.083 | 16.706
12.5 | 0.872 | 0.08409 | -0.065 | 10.373
13 | 0.908 | 0.08587 | -0.07 | 10.57
13.5 | 0.919 | 0.09367 | -0.061 | 9.814
14 | 0.962 | 0.09156 | -0.07 | 10.505
14.5 | 0.995 | 0.09404 | -0.073 | 10.586
15 | 1 | 0.10591 | -0.062 | 9.442
15.5 | 1.043 | 0.10288 | -0.07 | 10.134
16 | 1.089 | 0.0971 | -0.077 | 11.214
16.5 | 1.112 | 0.10613 | -0.076 | 10.478
17 | 1.118 | 0.12314 | -0.069 | 9.077
17.5 | 1.154 | 0.12273 | -0.073 | 9.401
18 | 1.187 | 0.12431 | -0.075 | 9.552
18.5 | 1.213 | 0.13236 | -0.075 | 9.162
19 | 1.222 | 0.1602 | -0.069 | 7.625
19.5 | 1.249 | 0.1712 | -0.069 | 7.298
20 | 1.279 | 0.17478 | -0.071 | 7.317

## 112. Re 10M Mach 0.50 (2)
BIGFOIL.COM POLAR EXPORT
HN-1023
HN-1023 |  |  |  | Cl Max: | 1.4501 | at alpha= | 8.5 | deg
XFOIL ncrit=9 |  |  |  | L/D Max: | 144.237 | at alpha= | 5 | deg
Re: | 10000000 |  |  | Cd Min: | 0.12365 | at alpha= | 13.5 | deg
Mach: | 0.5 |  |  | Cl=0 at alpha= | -3.1228 | deg
|  |  |  | @ Cl=0.1, Cd= | 0.0049972
|  |  |  | @ Cl=0.4, Cd= | 0.00485
|  |  |  | @ Cl=0.6, Cd= | 0.0051471
alpha (deg) | Cl | Cd | Cm | Cl/Cd
-10.5 | -0.4575 | 0.09553 | -0.0434 | -4.7891
-10 | -0.4667 | 0.08322 | -0.0524 | -5.608
-9.5 | -0.4666 | 0.07266 | -0.0611 | -6.4217
-9 | -0.4712 | 0.06194 | -0.0704 | -7.6074
-8 | -0.4471 | 0.02867 | -0.1225 | -15.5947
-7.5 | -0.4778 | 0.02242 | -0.117 | -21.3113
-7 | -0.4889 | 0.01451 | -0.1118 | -33.694
-6.5 | -0.46 | 0.00875 | -0.1065 | -52.5714
-6 | -0.3966 | 0.00698 | -0.1029 | -56.8195
-5.5 | -0.3269 | 0.00631 | -0.1006 | -51.8067
-5 | -0.2567 | 0.00595 | -0.099 | -43.1429
-4.5 | -0.1873 | 0.00569 | -0.0977 | -32.9174
-4 | -0.1186 | 0.00545 | -0.0967 | -21.7615
-3.5 | -0.0507 | 0.00531 | -0.0959 | -9.548
-3 | 0.0165 | 0.00514 | -0.0953 | 3.2101
-2.5 | 0.0832 | 0.00502 | -0.0948 | 16.5737
-2 | 0.1495 | 0.00493 | -0.0944 | 30.3245
-1.5 | 0.2158 | 0.00486 | -0.0942 | 44.4033
-1 | 0.2809 | 0.00484 | -0.0938 | 58.0372
-0.5 | 0.3463 | 0.00485 | -0.0936 | 71.4021
0 | 0.4118 | 0.00485 | -0.0933 | 84.9072
0.5 | 0.477 | 0.00493 | -0.093 | 96.7546
1 | 0.5418 | 0.00503 | -0.0926 | 107.7137
1.5 | 0.6064 | 0.00516 | -0.0922 | 117.5194
2 | 0.6709 | 0.00538 | -0.0915 | 124.7026
2.5 | 0.7361 | 0.00555 | -0.0908 | 132.6306
3 | 0.8005 | 0.00582 | -0.0898 | 137.543
3.5 | 0.8656 | 0.00611 | -0.0887 | 141.6694
4 | 0.9292 | 0.00654 | -0.0872 | 142.0795
4.5 | 0.9941 | 0.0069 | -0.0855 | 144.0725
5 | 1.0587 | 0.00734 | -0.0836 | 144.2371
5.5 | 1.1222 | 0.00787 | -0.081 | 142.5921
6 | 1.1849 | 0.00845 | -0.0781 | 140.2249
6.5 | 1.2474 | 0.00898 | -0.0746 | 138.9087
7 | 1.3052 | 0.00963 | -0.0697 | 135.5348
7.5 | 1.3687 | 0.01037 | -0.0654 | 131.9865
8 | 1.4241 | 0.01158 | -0.0589 | 122.9793
8.5 | 1.4501 | 0.01372 | -0.0476 | 105.6924
9.5 | 1.3895 | 0.02332 | -0.0191 | 59.584
10 | 1.3661 | 0.02946 | -0.0122 | 46.3714
10.5 | 1.3223 | 0.03882 | -0.01 | 34.0623
11 | 1.2839 | 0.04998 | -0.0132 | 25.6883
11.5 | 1.2487 | 0.06303 | -0.0203 | 19.8112
12 | 1.2128 | 0.07807 | -0.03 | 15.5348
12.5 | 1.1844 | 0.09315 | -0.0399 | 12.715
13 | 1.1576 | 0.10858 | -0.0498 | 10.6613
13.5 | 1.1353 | 0.12365 | -0.0594 | 9.1816

## 113. Re 12M Mach 0.00 (1)
BIGFOIL.COM POLAR EXPORT
HN-1023
HN-1023 |  |  |  | Cl Max: | 1.272 | at alpha= | 9.5 | deg
JavaFoil+Calcfoil stall+Eppler ext transition |  |  |  | L/D Max: | 144.383 | at alpha= | 7.5 | deg
Re: | 12000000 |  |  | Cd Min: | 0.00663 | at alpha= | -5.5 | deg
Mach: | 0 |  |  | Cl=0 at alpha= | -3.3136 | deg
|  |  |  | @ Cl=0.1, Cd= | 0.0067347
|  |  |  | @ Cl=0.4, Cd= | 0.0073164
|  |  |  | @ Cl=0.6, Cd= | 0.0070358
alpha (deg) | Cl | Cd | Cm | Cl/Cd
-16 | -0.453 | 0.10572 | -0.04 | -4.287
-15.5 | -0.468 | 0.10012 | -0.04 | -4.67
-15 | -0.482 | 0.09326 | -0.042 | -5.166
-14.5 | -0.495 | 0.08659 | -0.043 | -5.72
-14 | -0.508 | 0.07971 | -0.045 | -6.372
-13.5 | -0.52 | 0.07221 | -0.047 | -7.198
-13 | -0.531 | 0.06354 | -0.05 | -8.363
-12.5 | -0.546 | 0.05129 | -0.054 | -10.641
-12 | -0.571 | 0.03208 | -0.061 | -17.803
-11.5 | -0.597 | 0.01785 | -0.066 | -33.442
-11 | -0.612 | 0.01156 | -0.07 | -52.952
-10.5 | -0.611 | 0.00978 | -0.072 | -62.525
-10 | -0.6 | 0.00901 | -0.073 | -66.644
-9.5 | -0.58 | 0.00781 | -0.073 | -74.286
-9 | -0.554 | 0.00784 | -0.074 | -70.707
-8.5 | -0.523 | 0.00751 | -0.074 | -69.627
-8 | -0.487 | 0.00775 | -0.075 | -62.79
-7.5 | -0.446 | 0.00747 | -0.075 | -59.693
-7 | -0.402 | 0.00724 | -0.076 | -55.479
-6.5 | -0.354 | 0.00706 | -0.076 | -50.144
-6 | -0.303 | 0.00684 | -0.076 | -44.278
-5.5 | -0.25 | 0.00663 | -0.077 | -37.667
-5 | -0.195 | 0.00696 | -0.077 | -27.973
-4.5 | -0.138 | 0.00689 | -0.078 | -20.044
-4 | -0.08 | 0.00709 | -0.078 | -11.321
-3.5 | -0.022 | 0.00694 | -0.079 | -3.137
-3 | 0.037 | 0.0068 | -0.079 | 5.473
-2.5 | 0.096 | 0.00669 | -0.079 | 14.407
-2 | 0.156 | 0.00736 | -0.08 | 21.16
-1.5 | 0.215 | 0.00724 | -0.08 | 29.712
-1 | 0.274 | 0.00711 | -0.081 | 38.573
-0.5 | 0.333 | 0.00748 | -0.081 | 44.584
0 | 0.392 | 0.00733 | -0.081 | 53.521
0.5 | 0.451 | 0.00723 | -0.082 | 62.454
1 | 0.51 | 0.00711 | -0.082 | 71.76
1.5 | 0.569 | 0.00702 | -0.083 | 81.042
2 | 0.628 | 0.00705 | -0.083 | 89.06
2.5 | 0.686 | 0.00706 | -0.083 | 97.184
3 | 0.745 | 0.00704 | -0.084 | 105.802
3.5 | 0.803 | 0.00715 | -0.084 | 112.212
4 | 0.86 | 0.00718 | -0.085 | 119.693
4.5 | 0.916 | 0.00731 | -0.085 | 125.385
5 | 0.971 | 0.00742 | -0.085 | 130.893
5.5 | 1.023 | 0.00745 | -0.086 | 137.399
6 | 1.073 | 0.00778 | -0.086 | 138.002
6.5 | 1.12 | 0.00799 | -0.086 | 140.189
7 | 1.163 | 0.00815 | -0.087 | 142.652
7.5 | 1.198 | 0.0083 | -0.087 | 144.383
8 | 1.228 | 0.00856 | -0.087 | 143.479
8.5 | 1.25 | 0.00874 | -0.088 | 142.94
9 | 1.265 | 0.00903 | -0.088 | 140.029
9.5 | 1.272 | 0.00928 | -0.088 | 137.03
10 | 1.272 | 0.00947 | -0.088 | 134.327
10.5 | 1.261 | 0.0119 | -0.089 | 105.928
11 | 1.243 | 0.01156 | -0.089 | 107.504
11.5 | 1.219 | 0.01479 | -0.089 | 82.402
12 | 1.187 | 0.01572 | -0.089 | 75.53
12.5 | 1.147 | 0.01683 | -0.089 | 68.184
13 | 1.102 | 0.01838 | -0.088 | 59.954
13.5 | 1.052 | 0.02053 | -0.087 | 51.228
14 | 0.998 | 0.02352 | -0.087 | 42.417
14.5 | 0.94 | 0.02796 | -0.085 | 33.628

## 114. Re 12M Mach 0.00 (2)
BIGFOIL.COM POLAR EXPORT
HN-1023
HN-1023 |  |  |  | Cl Max: | 1.9033 | at alpha= | 19 | deg
XFOIL ncrit=9 |  |  |  | L/D Max: | 143.963 | at alpha= | 7.5 | deg
Re: | 12000000 |  |  | Cd Min: | 0.05241 | at alpha= | -18.5 | deg
Mach: | 0 |  |  | Cl=0 at alpha= | -3.1801 | deg
|  |  |  | @ Cl=0.1, Cd= | 0.0047944
|  |  |  | @ Cl=0.4, Cd= | 0.004791
|  |  |  | @ Cl=0.6, Cd= | 0.0051512
alpha (deg) | Cl | Cd | Cm | Cl/Cd
-18.5 | -1.3273 | 0.05241 | -0.0678 | -25.3253
-18 | -1.3952 | 0.03438 | -0.0826 | -40.5817
-17.5 | -1.4246 | 0.02624 | -0.0866 | -54.2912
-17 | -1.4452 | 0.02336 | -0.0802 | -61.8664
-16.5 | -1.4245 | 0.02151 | -0.0771 | -66.225
-16 | -1.3832 | 0.01932 | -0.0779 | -71.5942
-15.5 | -1.3348 | 0.01781 | -0.0789 | -74.9467
-15 | -1.2868 | 0.01606 | -0.0797 | -80.1245
-14.5 | -1.2364 | 0.01435 | -0.0808 | -86.1603
-14 | -1.1834 | 0.0128 | -0.0819 | -92.4531
-13.5 | -1.126 | 0.01193 | -0.0833 | -94.3839
-13 | -1.0681 | 0.01119 | -0.0847 | -95.4513
-12.5 | -1.0175 | 0.01056 | -0.0842 | -96.3542
-12 | -0.9621 | 0.01 | -0.0847 | -96.21
-11.5 | -0.9041 | 0.00948 | -0.0857 | -95.3692
-11 | -0.8521 | 0.00896 | -0.0853 | -95.1004
-10.5 | -0.7988 | 0.00859 | -0.085 | -92.9919
-10 | -0.7472 | 0.00809 | -0.0844 | -92.3609
-9.5 | -0.695 | 0.00773 | -0.0838 | -89.9094
-9 | -0.6422 | 0.0073 | -0.0834 | -87.9726
-8.5 | -0.589 | 0.00692 | -0.083 | -85.1156
-8 | -0.5351 | 0.00655 | -0.0827 | -81.6947
-7.5 | -0.4805 | 0.00629 | -0.0825 | -76.3911
-7 | -0.4253 | 0.00609 | -0.0824 | -69.8358
-6.5 | -0.3701 | 0.00587 | -0.0823 | -63.0494
-6 | -0.3147 | 0.00567 | -0.0822 | -55.5026
-5.5 | -0.2592 | 0.00549 | -0.0821 | -47.2131
-5 | -0.2033 | 0.00532 | -0.0822 | -38.2143
-4.5 | -0.1474 | 0.0052 | -0.0821 | -28.3462
-4 | -0.0916 | 0.00512 | -0.0821 | -17.8906
-3.5 | -0.0357 | 0.00499 | -0.0821 | -7.1543
-3 | 0.0201 | 0.00491 | -0.0821 | 4.0937
-2.5 | 0.0761 | 0.00482 | -0.0821 | 15.7884
-2 | 0.1322 | 0.00476 | -0.0822 | 27.7731
-1.5 | 0.1875 | 0.00475 | -0.0821 | 39.4737
-1 | 0.2433 | 0.0047 | -0.0821 | 51.766
-0.5 | 0.2993 | 0.0047 | -0.0822 | 63.6809
0 | 0.3547 | 0.00475 | -0.0822 | 74.6737
0.5 | 0.41 | 0.0048 | -0.0821 | 85.4167
1 | 0.4655 | 0.00488 | -0.0821 | 95.3893
1.5 | 0.5204 | 0.00498 | -0.082 | 104.498
2 | 0.5756 | 0.00508 | -0.082 | 113.3071
2.5 | 0.6304 | 0.00524 | -0.0818 | 120.3053
3 | 0.6849 | 0.00541 | -0.0817 | 126.5989
3.5 | 0.7391 | 0.00563 | -0.0814 | 131.2789
4 | 0.7932 | 0.00589 | -0.0812 | 134.6689
4.5 | 0.8473 | 0.00613 | -0.0809 | 138.2219
5 | 0.9005 | 0.00644 | -0.0805 | 139.8292
5.5 | 0.9532 | 0.0068 | -0.08 | 140.1765
6 | 1.0057 | 0.00714 | -0.0795 | 140.8543
6.5 | 1.0579 | 0.00749 | -0.0789 | 141.2417
7 | 1.1095 | 0.00778 | -0.0783 | 142.6093
7.5 | 1.1589 | 0.00805 | -0.0771 | 143.9627
8 | 1.2093 | 0.0086 | -0.0762 | 140.6163
8.5 | 1.2602 | 0.00907 | -0.0755 | 138.9416
9 | 1.3104 | 0.00957 | -0.0747 | 136.9279
10 | 1.4097 | 0.01054 | -0.073 | 133.7476
10.5 | 1.4577 | 0.0111 | -0.0719 | 131.3243
11 | 1.5042 | 0.01175 | -0.0705 | 128.017
11.5 | 1.5497 | 0.01241 | -0.069 | 124.8751
12 | 1.5934 | 0.01315 | -0.0673 | 121.1711
12.5 | 1.6349 | 0.01397 | -0.0652 | 117.0293
13 | 1.6758 | 0.01473 | -0.0631 | 113.7678
13.5 | 1.7143 | 0.01552 | -0.0606 | 110.4575
14 | 1.7471 | 0.01634 | -0.0571 | 106.9217
14.5 | 1.7713 | 0.01719 | -0.052 | 103.0425
15 | 1.7952 | 0.01818 | -0.0473 | 98.7459
15.5 | 1.8183 | 0.01932 | -0.0429 | 94.1149
16 | 1.839 | 0.02067 | -0.0386 | 88.9695
16.5 | 1.8577 | 0.02225 | -0.0345 | 83.4921
17 | 1.8722 | 0.02425 | -0.0305 | 77.2041
17.5 | 1.887 | 0.02642 | -0.0271 | 71.4232
18 | 1.8963 | 0.02922 | -0.0238 | 64.8973
18.5 | 1.898 | 0.03296 | -0.021 | 57.585
19 | 1.9033 | 0.03678 | -0.0192 | 51.7482
19.5 | 1.9013 | 0.04175 | -0.0182 | 45.5401
20 | 1.895 | 0.04775 | -0.0182 | 39.6859

## 115. Re 12M Mach 0.10 (1)
BIGFOIL.COM POLAR EXPORT
HN-1023
HN-1023 |  |  |  | Cl Max: | 1.268 | at alpha= | 9.5 | deg
JavaFoil+Calcfoil stall+Eppler ext transition |  |  |  | L/D Max: | 143.712 | at alpha= | 7.5 | deg
Re: | 12000000 |  |  | Cd Min: | 0.00669 | at alpha= | -5.5 | deg
Mach: | 0.1 |  |  | Cl=0 at alpha= | -3.3136 | deg
|  |  |  | @ Cl=0.1, Cd= | 0.0067715
|  |  |  | @ Cl=0.4, Cd= | 0.00734
|  |  |  | @ Cl=0.6, Cd= | 0.0070542
alpha (deg) | Cl | Cd | Cm | Cl/Cd
-15.5 | -0.431 | 0.10171 | -0.04 | -4.242
-15 | -0.448 | 0.09549 | -0.041 | -4.692
-14.5 | -0.464 | 0.08963 | -0.042 | -5.174
-14 | -0.479 | 0.08285 | -0.043 | -5.78
-13.5 | -0.493 | 0.07576 | -0.045 | -6.509
-13 | -0.506 | 0.06789 | -0.048 | -7.461
-12.5 | -0.52 | 0.05774 | -0.052 | -9.015
-12 | -0.542 | 0.04089 | -0.058 | -13.26
-11.5 | -0.572 | 0.0223 | -0.065 | -25.665
-11 | -0.593 | 0.01344 | -0.069 | -44.086
-10.5 | -0.6 | 0.01014 | -0.072 | -59.175
-10 | -0.593 | 0.00916 | -0.073 | -64.769
-9.5 | -0.576 | 0.00793 | -0.074 | -72.659
-9 | -0.551 | 0.00795 | -0.074 | -69.386
-8.5 | -0.521 | 0.00756 | -0.075 | -68.946
-8 | -0.486 | 0.00781 | -0.075 | -62.228
-7.5 | -0.446 | 0.00753 | -0.076 | -59.265
-7 | -0.402 | 0.00729 | -0.076 | -55.198
-6.5 | -0.355 | 0.00704 | -0.076 | -50.424
-6 | -0.304 | 0.00691 | -0.077 | -44.013
-5.5 | -0.251 | 0.00669 | -0.077 | -37.481
-5 | -0.196 | 0.00695 | -0.078 | -28.151
-4.5 | -0.139 | 0.00688 | -0.078 | -20.173
-4 | -0.081 | 0.00713 | -0.079 | -11.323
-3.5 | -0.022 | 0.00693 | -0.079 | -3.157
-3 | 0.037 | 0.00685 | -0.079 | 5.461
-2.5 | 0.097 | 0.00674 | -0.08 | 14.379
-2 | 0.156 | 0.00736 | -0.08 | 21.25
-1.5 | 0.216 | 0.00724 | -0.081 | 29.839
-1 | 0.276 | 0.00713 | -0.081 | 38.64
-0.5 | 0.335 | 0.00749 | -0.082 | 44.711
0 | 0.394 | 0.00735 | -0.082 | 53.678
0.5 | 0.454 | 0.00725 | -0.082 | 62.612
1 | 0.513 | 0.00713 | -0.083 | 71.937
1.5 | 0.572 | 0.00704 | -0.083 | 81.245
2 | 0.631 | 0.00707 | -0.083 | 89.247
2.5 | 0.69 | 0.00708 | -0.084 | 97.37
3 | 0.748 | 0.00706 | -0.084 | 106.001
3.5 | 0.806 | 0.00718 | -0.085 | 112.367
4 | 0.864 | 0.00721 | -0.085 | 119.827
4.5 | 0.92 | 0.00734 | -0.085 | 125.467
5 | 0.976 | 0.00745 | -0.086 | 130.924
5.5 | 1.028 | 0.00743 | -0.086 | 138.385
6 | 1.078 | 0.00781 | -0.086 | 137.94
6.5 | 1.125 | 0.00804 | -0.087 | 139.945
7 | 1.167 | 0.0082 | -0.087 | 142.294
7.5 | 1.202 | 0.00836 | -0.087 | 143.712
8 | 1.23 | 0.00863 | -0.088 | 142.538
8.5 | 1.251 | 0.00883 | -0.088 | 141.708
9 | 1.263 | 0.00913 | -0.088 | 138.348
9.5 | 1.268 | 0.00939 | -0.089 | 135.072
10 | 1.264 | 0.00961 | -0.089 | 131.561
10.5 | 1.248 | 0.01213 | -0.089 | 102.903
11 | 1.226 | 0.01424 | -0.089 | 86.077
11.5 | 1.196 | 0.0151 | -0.089 | 79.221
12 | 1.158 | 0.01618 | -0.089 | 71.536
12.5 | 1.111 | 0.01739 | -0.089 | 63.905
13 | 1.059 | 0.01919 | -0.088 | 55.19
13.5 | 1.001 | 0.02193 | -0.087 | 45.636
14 | 0.941 | 0.02548 | -0.086 | 36.924
14.5 | 0.877 | 0.03109 | -0.084 | 28.206

## 116. Re 12M Mach 0.10 (2)
BIGFOIL.COM POLAR EXPORT
HN-1023
HN-1023 |  |  |  | Cl Max: | 1.8836 | at alpha= | 18 | deg
XFOIL ncrit=9 |  |  |  | L/D Max: | 143.383 | at alpha= | 7.5 | deg
Re: | 12000000 |  |  | Cd Min: | 0.19865 | at alpha= | -19.5 | deg
Mach: | 0.1 |  |  | Cl=0 at alpha= | -3.1782 | deg
|  |  |  | @ Cl=0.1, Cd= | 0.0047948
|  |  |  | @ Cl=0.4, Cd= | 0.004789
|  |  |  | @ Cl=0.6, Cd= | 0.0051417
alpha (deg) | Cl | Cd | Cm | Cl/Cd
-19.5 | -0.7054 | 0.19865 | 0.0162 | -3.551
-19 | -0.7452 | 0.17578 | 0.0053 | -4.2394
-18.5 | -0.7352 | 0.16887 | 0.0015 | -4.3536
-18 | -1.0081 | 0.10222 | -0.036 | -9.8621
-17.5 | -1.3129 | 0.043 | -0.077 | -30.5326
-17 | -1.3552 | 0.03043 | -0.0873 | -44.535
-16.5 | -1.3643 | 0.02582 | -0.0873 | -52.8389
-16 | -1.3814 | 0.02259 | -0.0807 | -61.151
-15.5 | -1.3386 | 0.02036 | -0.0816 | -65.7466
-15 | -1.2938 | 0.01807 | -0.0824 | -71.5993
-14.5 | -1.2464 | 0.01582 | -0.0832 | -78.7863
-14 | -1.194 | 0.01403 | -0.0842 | -85.1033
-13.5 | -1.1379 | 0.01261 | -0.0854 | -90.2379
-13 | -1.0794 | 0.01162 | -0.0867 | -92.8916
-12.5 | -1.0282 | 0.01087 | -0.086 | -94.5906
-12 | -0.9722 | 0.01024 | -0.0863 | -94.9414
-11 | -0.8601 | 0.00912 | -0.0868 | -94.3092
-10.5 | -0.806 | 0.00874 | -0.0864 | -92.2197
-10 | -0.7539 | 0.00821 | -0.0856 | -91.827
-9 | -0.6475 | 0.00741 | -0.0844 | -87.3819
-8.5 | -0.5939 | 0.007 | -0.0839 | -84.8429
-8 | -0.5394 | 0.00662 | -0.0835 | -81.4804
-7.5 | -0.4844 | 0.00633 | -0.0832 | -76.5245
-6.5 | -0.373 | 0.00591 | -0.0829 | -63.1134
-6 | -0.3172 | 0.00569 | -0.0828 | -55.7469
-5.5 | -0.2612 | 0.00551 | -0.0827 | -47.4047
-5 | -0.2049 | 0.00533 | -0.0827 | -38.4428
-4.5 | -0.1486 | 0.0052 | -0.0826 | -28.5769
-4 | -0.0924 | 0.00513 | -0.0826 | -18.0117
-3.5 | -0.0361 | 0.005 | -0.0826 | -7.22
-3 | 0.02 | 0.00491 | -0.0825 | 4.0733
-2.5 | 0.0763 | 0.00482 | -0.0826 | 15.8299
-2 | 0.1328 | 0.00476 | -0.0826 | 27.8992
-1.5 | 0.1884 | 0.00475 | -0.0825 | 39.6632
-1 | 0.2445 | 0.00471 | -0.0825 | 51.9108
-0.5 | 0.3008 | 0.0047 | -0.0826 | 64
0 | 0.3566 | 0.00475 | -0.0825 | 75.0737
0.5 | 0.4122 | 0.0048 | -0.0825 | 85.875
1 | 0.468 | 0.00488 | -0.0825 | 95.9016
1.5 | 0.5232 | 0.00499 | -0.0824 | 104.8497
2 | 0.5787 | 0.00508 | -0.0823 | 113.9173
2.5 | 0.6339 | 0.00524 | -0.0822 | 120.9733
3 | 0.6887 | 0.00542 | -0.082 | 127.0664
3.5 | 0.7432 | 0.00564 | -0.0817 | 131.773
4 | 0.7977 | 0.00591 | -0.0814 | 134.9746
4.5 | 0.8522 | 0.00615 | -0.0811 | 138.5691
5 | 0.9057 | 0.00646 | -0.0807 | 140.2012
5.5 | 0.9588 | 0.00682 | -0.0802 | 140.5865
6 | 1.0115 | 0.00719 | -0.0796 | 140.6815
6.5 | 1.0642 | 0.00752 | -0.079 | 141.516
7 | 1.1163 | 0.00782 | -0.0782 | 142.7494
7.5 | 1.1657 | 0.00813 | -0.0769 | 143.3825
8 | 1.2166 | 0.00868 | -0.076 | 140.1613
8.5 | 1.268 | 0.00915 | -0.0752 | 138.5792
9 | 1.3186 | 0.00967 | -0.0743 | 136.3599
9.5 | 1.3692 | 0.01014 | -0.0734 | 135.0296
10 | 1.4187 | 0.01067 | -0.0723 | 132.9616
10.5 | 1.4668 | 0.01127 | -0.071 | 130.1508
11 | 1.5137 | 0.01194 | -0.0695 | 126.7755
11.5 | 1.5592 | 0.01264 | -0.0678 | 123.3544
12 | 1.6025 | 0.01344 | -0.0657 | 119.2336
13.5 | 1.7226 | 0.0159 | -0.0581 | 108.3396
14 | 1.7491 | 0.01674 | -0.0531 | 104.4863
14.5 | 1.7741 | 0.01769 | -0.0481 | 100.2883
15 | 1.7976 | 0.01881 | -0.0434 | 95.5662
15.5 | 1.8197 | 0.02011 | -0.0388 | 90.4873
16 | 1.8392 | 0.02167 | -0.0344 | 84.8731
16.5 | 1.856 | 0.02353 | -0.0302 | 78.878
17 | 1.8677 | 0.02593 | -0.0261 | 72.0285
17.5 | 1.8788 | 0.02863 | -0.0228 | 65.6235
18 | 1.8836 | 0.03213 | -0.0198 | 58.6243
18.5 | 1.8833 | 0.03651 | -0.0176 | 51.5831
19 | 1.8808 | 0.04162 | -0.0164 | 45.1898
19.5 | 1.8653 | 0.04883 | -0.0166 | 38.1999
20 | 1.8532 | 0.05647 | -0.0182 | 32.8174

## 117. Re 12M Mach 0.25 (1)
BIGFOIL.COM POLAR EXPORT
HN-1023
HN-1023 |  |  |  | Cl Max: | 1.246 | at alpha= | 8.5 | deg
JavaFoil+Calcfoil stall+Eppler ext transition |  |  |  | L/D Max: | 139.818 | at alpha= | 7.5 | deg
Re: | 12000000 |  |  | Cd Min: | 0.0066 | at alpha= | -5 | deg
Mach: | 0.25 |  |  | Cl=0 at alpha= | -3.3167 | deg
|  |  |  | @ Cl=0.1, Cd= | 0.00682
|  |  |  | @ Cl=0.4, Cd= | 0.0074531
|  |  |  | @ Cl=0.6, Cd= | 0.03865
alpha (deg) | Cl | Cd | Cm | Cl/Cd
-14.5 | -0.162 | 0.0959 | -0.04 | -1.685
-14 | -0.22 | 0.09036 | -0.041 | -2.438
-13.5 | -0.268 | 0.08509 | -0.042 | -3.154
-13 | -0.311 | 0.0796 | -0.043 | -3.904
-12.5 | -0.348 | 0.0743 | -0.044 | -4.687
-12 | -0.381 | 0.06882 | -0.046 | -5.533
-11.5 | -0.411 | 0.06012 | -0.049 | -6.833
-11 | -0.445 | 0.04328 | -0.058 | -10.278
-10.5 | -0.488 | 0.02212 | -0.067 | -22.068
-10 | -0.524 | 0.01136 | -0.073 | -46.175
-9.5 | -0.533 | 0.00945 | -0.075 | -56.415
-9 | -0.526 | 0.00772 | -0.076 | -68.24
-8.5 | -0.508 | 0.00799 | -0.077 | -63.543
-8 | -0.48 | 0.00762 | -0.077 | -63.044
-7.5 | -0.446 | 0.0078 | -0.078 | -57.214
-7 | -0.406 | 0.00747 | -0.078 | -54.304
-6.5 | -0.36 | 0.00725 | -0.079 | -49.649
-6 | -0.31 | 0.00701 | -0.079 | -44.16
-5.5 | -0.256 | 0.00682 | -0.079 | -37.608
-5 | -0.2 | 0.0066 | -0.08 | -30.34
-4.5 | -0.142 | 0.00697 | -0.08 | -20.416
-4 | -0.083 | 0.00726 | -0.081 | -11.413
-3.5 | -0.022 | 0.00704 | -0.081 | -3.19
-3 | 0.038 | 0.00695 | -0.082 | 5.525
-2.5 | 0.1 | 0.00682 | -0.082 | 14.592
-2 | 0.161 | 0.00674 | -0.083 | 23.858
-1.5 | 0.222 | 0.00731 | -0.083 | 30.369
-1 | 0.283 | 0.00719 | -0.083 | 39.397
-0.5 | 0.344 | 0.0076 | -0.084 | 45.273
0 | 0.405 | 0.00744 | -0.084 | 54.461
0.5 | 0.466 | 0.00735 | -0.085 | 63.433
1 | 0.527 | 0.00723 | -0.085 | 72.864
1.5 | 0.588 | 0.00715 | -0.085 | 82.171
2 | 0.648 | 0.00719 | -0.086 | 90.2
2.5 | 0.709 | 0.00721 | -0.086 | 98.324
3 | 0.769 | 0.00718 | -0.087 | 106.997
3.5 | 0.828 | 0.00732 | -0.087 | 113.179
4 | 0.887 | 0.00737 | -0.087 | 120.419
4.5 | 0.945 | 0.00745 | -0.088 | 126.76
5 | 1.001 | 0.00764 | -0.088 | 130.965
5.5 | 1.054 | 0.0078 | -0.088 | 135.159
6 | 1.103 | 0.00805 | -0.089 | 137.08
6.5 | 1.149 | 0.00834 | -0.089 | 137.741
7 | 1.189 | 0.00852 | -0.089 | 139.605
7.5 | 1.218 | 0.00871 | -0.09 | 139.818
8 | 1.237 | 0.00903 | -0.09 | 136.981
8.5 | 1.246 | 0.00936 | -0.09 | 133.043
9 | 1.241 | 0.00969 | -0.091 | 128.118
9.5 | 1.221 | 0.0117 | -0.091 | 104.339
10 | 1.186 | 0.01143 | -0.091 | 103.768
10.5 | 1.137 | 0.01494 | -0.091 | 76.088
11 | 1.072 | 0.0161 | -0.091 | 66.617
11.5 | 0.991 | 0.01756 | -0.091 | 56.453
12 | 0.898 | 0.01951 | -0.09 | 46.032
12.5 | 0.793 | 0.02262 | -0.089 | 35.069
13 | 0.678 | 0.02867 | -0.086 | 23.652
13.5 | 0.558 | 0.03865 | -0.083 | 14.443

## 118. Re 12M Mach 0.25 (2)
BIGFOIL.COM POLAR EXPORT
HN-1023
HN-1023 |  |  |  | Cl Max: | 1.7503 | at alpha= | 14.5 | deg
XFOIL ncrit=9 |  |  |  | L/D Max: | 142.962 | at alpha= | 7 | deg
Re: | 12000000 |  |  | Cd Min: | 0.24214 | at alpha= | -20 | deg
Mach: | 0.25 |  |  | Cl=0 at alpha= | -3.1678 | deg
|  |  |  | @ Cl=0.1, Cd= | 0.0048071
|  |  |  | @ Cl=0.4, Cd= | 0.0048004
|  |  |  | @ Cl=0.6, Cd= | 0.0051417
alpha (deg) | Cl | Cd | Cm | Cl/Cd
-20 | -0.6651 | 0.24214 | 0.0295 | -2.7468
-19.5 | -0.6485 | 0.23487 | 0.0255 | -2.7611
-19 | -0.6315 | 0.22804 | 0.0217 | -2.7693
-18.5 | -0.6229 | 0.21593 | 0.0171 | -2.8847
-17.5 | -0.6519 | 0.17818 | 0.0026 | -3.6587
-17 | -0.6676 | 0.16327 | -0.0045 | -4.0889
-16.5 | -0.6901 | 0.14809 | -0.012 | -4.66
-16 | -0.7587 | 0.12463 | -0.0248 | -6.0876
-15.5 | -0.8562 | 0.09917 | -0.0405 | -8.6337
-15 | -0.9402 | 0.07884 | -0.0535 | -11.9254
-14.5 | -0.9979 | 0.06346 | -0.0625 | -15.7249
-14 | -1.058 | 0.04426 | -0.0763 | -23.9042
-13.5 | -1.0886 | 0.03194 | -0.0887 | -34.0827
-13 | -1.0953 | 0.0231 | -0.096 | -47.4156
-12.5 | -1.0653 | 0.01689 | -0.098 | -63.0728
-12 | -1.0202 | 0.01413 | -0.0966 | -72.201
-11.5 | -0.9611 | 0.01206 | -0.0968 | -79.6932
-11 | -0.902 | 0.01068 | -0.0963 | -84.4569
-10.5 | -0.8458 | 0.00987 | -0.0948 | -85.694
-10 | -0.7911 | 0.00904 | -0.0931 | -87.5111
-9.5 | -0.7352 | 0.00852 | -0.0916 | -86.2911
-9 | -0.678 | 0.00806 | -0.0904 | -84.1191
-8.5 | -0.6213 | 0.00755 | -0.0893 | -82.2914
-8 | -0.5642 | 0.007 | -0.0883 | -80.6
-7.5 | -0.5064 | 0.00661 | -0.0875 | -76.6112
-7 | -0.4482 | 0.00629 | -0.0869 | -71.256
-6 | -0.331 | 0.00582 | -0.0861 | -56.8729
-5.5 | -0.2725 | 0.00563 | -0.0857 | -48.4014
-5 | -0.2139 | 0.00542 | -0.0855 | -39.4649
-4.5 | -0.1553 | 0.00526 | -0.0853 | -29.5247
-4 | -0.097 | 0.00518 | -0.0851 | -18.7259
-3.5 | -0.0386 | 0.00504 | -0.085 | -7.6587
-3 | 0.0195 | 0.00493 | -0.0849 | 3.9554
-2.5 | 0.0777 | 0.00483 | -0.0848 | 16.087
-2 | 0.136 | 0.00477 | -0.0848 | 28.5115
-1.5 | 0.1936 | 0.00476 | -0.0847 | 40.6723
-1 | 0.2513 | 0.00472 | -0.0847 | 53.2415
-0.5 | 0.3094 | 0.00472 | -0.0847 | 65.5508
0 | 0.367 | 0.00476 | -0.0846 | 77.1008
0.5 | 0.4242 | 0.00483 | -0.0845 | 87.8261
1 | 0.4818 | 0.0049 | -0.0844 | 98.3265
1.5 | 0.5388 | 0.00501 | -0.0843 | 107.5449
2 | 0.5961 | 0.00513 | -0.0842 | 116.1988
2.5 | 0.6529 | 0.0053 | -0.0839 | 123.1887
3 | 0.7097 | 0.00548 | -0.0836 | 129.5073
3.5 | 0.7661 | 0.00572 | -0.0832 | 133.9336
4 | 0.8222 | 0.00601 | -0.0828 | 136.8053
4.5 | 0.8791 | 0.00624 | -0.0824 | 140.8814
5 | 0.9346 | 0.00658 | -0.0817 | 142.0365
5.5 | 0.9898 | 0.00696 | -0.0809 | 142.2126
6 | 1.0443 | 0.00739 | -0.08 | 141.3126
6.5 | 1.0993 | 0.00774 | -0.079 | 142.0284
7 | 1.1537 | 0.00807 | -0.0779 | 142.9616
7.5 | 1.2038 | 0.00855 | -0.0758 | 140.7953
8 | 1.2578 | 0.00907 | -0.0746 | 138.677
8.5 | 1.3112 | 0.00963 | -0.0731 | 136.1578
9 | 1.3648 | 0.01014 | -0.0717 | 134.5957
9.5 | 1.417 | 0.01076 | -0.0699 | 131.6914
10 | 1.4677 | 0.01145 | -0.0678 | 128.1834
10.5 | 1.517 | 0.0122 | -0.0655 | 124.3443
11 | 1.5633 | 0.01312 | -0.0626 | 119.154
11.5 | 1.606 | 0.01419 | -0.059 | 113.1783
12 | 1.6496 | 0.01505 | -0.0557 | 109.608
12.5 | 1.681 | 0.01613 | -0.0501 | 104.2157
13 | 1.7054 | 0.01731 | -0.0436 | 98.5211
13.5 | 1.7264 | 0.01883 | -0.0371 | 91.6835
14 | 1.742 | 0.0208 | -0.0307 | 83.75
14.5 | 1.7503 | 0.02342 | -0.0243 | 74.7353
15 | 1.7491 | 0.02704 | -0.0184 | 64.6857
15.5 | 1.7415 | 0.03171 | -0.0139 | 54.9196
16 | 1.7216 | 0.0383 | -0.011 | 44.9504
16.5 | 1.6969 | 0.04657 | -0.0108 | 36.4376
17 | 1.6635 | 0.05734 | -0.0137 | 29.0112
17.5 | 1.6279 | 0.07005 | -0.0193 | 23.2391
18 | 1.5845 | 0.08543 | -0.0278 | 18.5473
18.5 | 1.5374 | 0.10271 | -0.0381 | 14.9684
19 | 1.4899 | 0.12098 | -0.0495 | 12.3153
19.5 | 1.4425 | 0.13979 | -0.0618 | 10.3191

## 119. Re 12M Mach 0.50 (1)
BIGFOIL.COM POLAR EXPORT
HN-1023
HN-1023 |  |  |  | Cl Max: | 1.277 | at alpha= | 20 | deg
JavaFoil+Calcfoil stall+Eppler ext transition |  |  |  | L/D Max: | 129.341 | at alpha= | 5 | deg
Re: | 12000000 |  |  | Cd Min: | 0.0068 | at alpha= | -4 | deg
Mach: | 0.5 |  |  | Cl=0 at alpha= | -3.3162 | deg
|  |  |  | @ Cl=0.1, Cd= | 0.0071826
|  |  |  | @ Cl=0.4, Cd= | 0.0075968
|  |  |  | @ Cl=0.6, Cd= | 0.0077252
alpha (deg) | Cl | Cd | Cm | Cl/Cd
-20 | -0.891 | 0.15055 | -0.046 | -5.92
-19.5 | -0.869 | 0.13825 | -0.048 | -6.282
-19 | -0.841 | 0.13348 | -0.047 | -6.3
-18.5 | -0.812 | 0.1312 | -0.046 | -6.19
-18 | -0.783 | 0.12884 | -0.044 | -6.081
-17.5 | -0.757 | 0.12181 | -0.044 | -6.217
-17 | -0.734 | 0.1207 | -0.046 | -6.085
-16.5 | -0.708 | 0.11534 | -0.046 | -6.134
-16 | -0.68 | 0.1101 | -0.045 | -6.179
-15.5 | -0.656 | 0.10132 | -0.047 | -6.472
-15 | -0.634 | 0.09066 | -0.05 | -6.989
-14.5 | -0.601 | 0.1004 | -0.045 | -5.986
-14 | -0.575 | 0.09342 | -0.046 | -6.153
-13.5 | -0.552 | 0.08327 | -0.049 | -6.624
-13 | -0.53 | 0.07293 | -0.053 | -7.267
-12.5 | -0.493 | 0.08699 | -0.044 | -5.673
-12 | -0.469 | 0.07661 | -0.047 | -6.122
-11.5 | -0.448 | 0.06452 | -0.054 | -6.947
-11 | -0.438 | 0.04447 | -0.064 | -9.847
-10.5 | -0.386 | 0.07136 | -0.042 | -5.414
-10 | -0.364 | 0.0596 | -0.05 | -6.101
-9.5 | -0.354 | 0.03833 | -0.066 | -9.223
-9 | -0.363 | 0.01269 | -0.081 | -28.637
-8.5 | -0.28 | 0.05368 | -0.045 | -5.225
-8 | -0.284 | 0.01998 | -0.076 | -14.218
-7.5 | -0.236 | 0.03599 | -0.063 | -6.551
-7 | -0.244 | 0.00917 | -0.086 | -26.602
-6.5 | -0.305 | 0.00792 | -0.088 | -38.482
-6 | -0.312 | 0.00795 | -0.088 | -39.296
-5.5 | -0.272 | 0.00749 | -0.089 | -36.365
-5 | -0.218 | 0.00721 | -0.089 | -30.229
-4.5 | -0.157 | 0.00693 | -0.09 | -22.643
-4 | -0.092 | 0.0068 | -0.09 | -13.517
-3.5 | -0.025 | 0.00718 | -0.091 | -3.487
-3 | 0.043 | 0.0073 | -0.091 | 5.876
-2.5 | 0.111 | 0.00716 | -0.092 | 15.529
-2 | 0.18 | 0.00712 | -0.092 | 25.233
-1.5 | 0.248 | 0.00701 | -0.093 | 35.42
-1 | 0.316 | 0.00754 | -0.093 | 41.963
-0.5 | 0.385 | 0.00761 | -0.094 | 50.551
0 | 0.453 | 0.00755 | -0.094 | 60.001
0.5 | 0.521 | 0.0078 | -0.095 | 66.759
1 | 0.589 | 0.00773 | -0.095 | 76.217
1.5 | 0.657 | 0.0077 | -0.095 | 85.289
2 | 0.724 | 0.00775 | -0.096 | 93.433
2.5 | 0.791 | 0.00775 | -0.096 | 102.095
3 | 0.858 | 0.00787 | -0.097 | 109.003
3.5 | 0.924 | 0.00803 | -0.097 | 115.054
4 | 0.988 | 0.00819 | -0.098 | 120.693
4.5 | 1.05 | 0.00841 | -0.098 | 124.943
5 | 1.109 | 0.00857 | -0.098 | 129.341
5.5 | 1.158 | 0.00922 | -0.099 | 125.598
6 | 1.197 | 0.00982 | -0.099 | 121.914
6.5 | 1.217 | 0.0102 | -0.1 | 119.36
7 | 1.19 | 0.01106 | -0.1 | 107.589
7.5 | 0.727 | 0.01429 | -0.1 | 50.924
8 | 0.76 | 0.01504 | -0.1 | 50.526
8.5 | 0.777 | 0.01854 | -0.098 | 41.926
9 | 0.81 | 0.01897 | -0.099 | 42.708
9.5 | 0.852 | 0.01766 | -0.1 | 48.243
10 | 0.863 | 0.02226 | -0.098 | 38.75
10.5 | 0.761 | 0.07186 | -0.062 | 10.588
11 | 0.91 | 0.02669 | -0.096 | 34.105
11.5 | 0.833 | 0.06931 | -0.072 | 12.013
12 | 0.937 | 0.03752 | -0.092 | 24.984
12.5 | 0.886 | 0.07605 | -0.072 | 11.649
13 | 0.916 | 0.08029 | -0.073 | 11.404
13.5 | 0.928 | 0.08825 | -0.066 | 10.516
14 | 0.977 | 0.08167 | -0.076 | 11.968
14.5 | 1.005 | 0.08716 | -0.076 | 11.532
15 | 1.006 | 0.10676 | -0.065 | 9.421
15.5 | 1.043 | 0.10594 | -0.071 | 9.843
16 | 1.078 | 0.10651 | -0.074 | 10.12
16.5 | 1.102 | 0.11475 | -0.073 | 9.607
17 | 1.112 | 0.14087 | -0.066 | 7.891
17.5 | 1.141 | 0.14365 | -0.068 | 7.946
18 | 1.172 | 0.147 | -0.07 | 7.971
18.5 | 1.201 | 0.15265 | -0.071 | 7.866
19 | 1.22 | 0.17375 | -0.068 | 7.024
19.5 | 1.249 | 0.18394 | -0.069 | 6.788
20 | 1.277 | 0.18804 | -0.07 | 6.792

## 120. Re 12M Mach 0.50 (2)
BIGFOIL.COM POLAR EXPORT
HN-1023
HN-1023 |  |  |  | Cl Max: | 1.4605 | at alpha= | 8.5 | deg
XFOIL ncrit=9 |  |  |  | L/D Max: | 147.747 | at alpha= | 5 | deg
Re: | 12000000 |  |  | Cd Min: | 0.12273 | at alpha= | 13.5 | deg
Mach: | 0.5 |  |  | Cl=0 at alpha= | -3.1181 | deg
|  |  |  | @ Cl=0.1, Cd= | 0.0049394
|  |  |  | @ Cl=0.4, Cd= | 0.0048462
|  |  |  | @ Cl=0.6, Cd= | 0.0051452
alpha (deg) | Cl | Cd | Cm | Cl/Cd
-8 | -0.4605 | 0.02826 | -0.1214 | -16.2951
-7.5 | -0.4879 | 0.02169 | -0.1165 | -22.4942
-7 | -0.4951 | 0.01394 | -0.1114 | -35.5165
-6.5 | -0.4637 | 0.00838 | -0.1061 | -55.3341
-6 | -0.3987 | 0.00672 | -0.1027 | -59.3304
-5.5 | -0.328 | 0.00617 | -0.1005 | -53.1605
-5 | -0.2579 | 0.00582 | -0.0988 | -44.3127
-4.5 | -0.1882 | 0.00558 | -0.0976 | -33.7276
-4 | -0.1194 | 0.00535 | -0.0967 | -22.3178
-3.5 | -0.0514 | 0.00523 | -0.0959 | -9.8279
-3 | 0.0159 | 0.00507 | -0.0953 | 3.1361
-2.5 | 0.0828 | 0.00496 | -0.0948 | 16.6935
-2 | 0.1495 | 0.00488 | -0.0945 | 30.6352
-1.5 | 0.2158 | 0.00482 | -0.0942 | 44.7718
-1 | 0.2808 | 0.00482 | -0.0939 | 58.2573
-0.5 | 0.3465 | 0.00483 | -0.0936 | 71.7391
0 | 0.4124 | 0.00485 | -0.0935 | 85.0309
0.5 | 0.4773 | 0.00494 | -0.0931 | 96.6194
1 | 0.5425 | 0.00503 | -0.0928 | 107.8529
1.5 | 0.6074 | 0.00516 | -0.0923 | 117.7132
2 | 0.6721 | 0.00536 | -0.0917 | 125.3918
2.5 | 0.7375 | 0.00553 | -0.0911 | 133.3635
3 | 0.802 | 0.00578 | -0.0901 | 138.7543
3.5 | 0.8674 | 0.00605 | -0.0891 | 143.3719
4 | 0.9318 | 0.00643 | -0.0876 | 144.9145
4.5 | 0.9974 | 0.00676 | -0.0861 | 147.5444
5 | 1.0623 | 0.00719 | -0.0841 | 147.7469
5.5 | 1.1261 | 0.00771 | -0.0817 | 146.0571
6 | 1.19 | 0.00827 | -0.0789 | 143.8936
6.5 | 1.2524 | 0.0089 | -0.0754 | 140.7191
7 | 1.3138 | 0.00945 | -0.0712 | 139.0265
7.5 | 1.3761 | 0.01004 | -0.0664 | 137.0618
8 | 1.4331 | 0.01121 | -0.0601 | 127.8412
8.5 | 1.4605 | 0.01344 | -0.0489 | 108.6682
10 | 1.3655 | 0.02948 | -0.012 | 46.3195
10.5 | 1.326 | 0.03842 | -0.0097 | 34.5133
11 | 1.2882 | 0.04942 | -0.0127 | 26.0664
11.5 | 1.2535 | 0.06231 | -0.0196 | 20.1172
12 | 1.2178 | 0.07728 | -0.0293 | 15.7583
12.5 | 1.1899 | 0.09228 | -0.0391 | 12.8945
13 | 1.1633 | 0.10768 | -0.0491 | 10.8033
13.5 | 1.1411 | 0.12273 | -0.0587 | 9.2976

## 121. Re 14M Mach 0.00 (1)
BIGFOIL.COM POLAR EXPORT
HN-1023
HN-1023 |  |  |  | Cl Max: | 1.272 | at alpha= | 9.5 | deg
JavaFoil+Calcfoil stall+Eppler ext transition |  |  |  | L/D Max: | 147.442 | at alpha= | 7.5 | deg
Re: | 14000000 |  |  | Cd Min: | 0.00659 | at alpha= | -5.5 | deg
Mach: | 0 |  |  | Cl=0 at alpha= | -3.3136 | deg
|  |  |  | @ Cl=0.1, Cd= | 0.0067253
|  |  |  | @ Cl=0.4, Cd= | 0.0073251
|  |  |  | @ Cl=0.6, Cd= | 0.0070542
alpha (deg) | Cl | Cd | Cm | Cl/Cd
-16 | -0.454 | 0.10408 | -0.04 | -4.361
-15.5 | -0.468 | 0.0985 | -0.041 | -4.754
-15 | -0.483 | 0.092 | -0.042 | -5.245
-14.5 | -0.496 | 0.08512 | -0.044 | -5.83
-14 | -0.51 | 0.0771 | -0.046 | -6.613
-13.5 | -0.522 | 0.06915 | -0.048 | -7.555
-13 | -0.536 | 0.0593 | -0.051 | -9.032
-12.5 | -0.553 | 0.04506 | -0.056 | -12.28
-12 | -0.579 | 0.02772 | -0.062 | -20.885
-11.5 | -0.602 | 0.01604 | -0.067 | -37.539
-11 | -0.614 | 0.01114 | -0.07 | -55.138
-10.5 | -0.613 | 0.00953 | -0.072 | -64.338
-10 | -0.601 | 0.00884 | -0.073 | -68.006
-9.5 | -0.581 | 0.00805 | -0.073 | -72.137
-9 | -0.554 | 0.0077 | -0.074 | -71.949
-8.5 | -0.523 | 0.0074 | -0.074 | -70.603
-8 | -0.487 | 0.00761 | -0.075 | -63.898
-7.5 | -0.446 | 0.00734 | -0.075 | -60.788
-7 | -0.402 | 0.00712 | -0.076 | -56.401
-6.5 | -0.354 | 0.00693 | -0.076 | -51.046
-6 | -0.303 | 0.00678 | -0.076 | -44.704
-5.5 | -0.25 | 0.00659 | -0.077 | -37.915
-5 | -0.195 | 0.00693 | -0.077 | -28.098
-4.5 | -0.138 | 0.00723 | -0.078 | -19.094
-4 | -0.08 | 0.0071 | -0.078 | -11.306
-3.5 | -0.022 | 0.00692 | -0.079 | -3.146
-3 | 0.037 | 0.00681 | -0.079 | 5.464
-2.5 | 0.096 | 0.00668 | -0.079 | 14.434
-2 | 0.156 | 0.00736 | -0.08 | 21.15
-1.5 | 0.215 | 0.0072 | -0.08 | 29.857
-1 | 0.274 | 0.00767 | -0.081 | 35.77
-0.5 | 0.333 | 0.0075 | -0.081 | 44.461
0 | 0.392 | 0.00734 | -0.081 | 53.485
0.5 | 0.451 | 0.00723 | -0.082 | 62.471
1 | 0.51 | 0.0071 | -0.082 | 71.911
1.5 | 0.569 | 0.00707 | -0.083 | 80.468
2 | 0.628 | 0.00704 | -0.083 | 89.214
2.5 | 0.686 | 0.00702 | -0.083 | 97.77
3 | 0.745 | 0.00702 | -0.084 | 106.109
3.5 | 0.803 | 0.0071 | -0.084 | 113.075
4 | 0.86 | 0.00714 | -0.085 | 120.331
4.5 | 0.916 | 0.00725 | -0.085 | 126.353
5 | 0.971 | 0.00733 | -0.085 | 132.48
5.5 | 1.023 | 0.00736 | -0.086 | 139.017
6 | 1.073 | 0.00765 | -0.086 | 140.328
6.5 | 1.12 | 0.00785 | -0.086 | 142.752
7 | 1.163 | 0.00799 | -0.087 | 145.552
7.5 | 1.198 | 0.00813 | -0.087 | 147.442
8 | 1.228 | 0.00837 | -0.087 | 146.63
8.5 | 1.25 | 0.00855 | -0.088 | 146.114
9 | 1.265 | 0.00879 | -0.088 | 143.84
9.5 | 1.272 | 0.00908 | -0.088 | 140.194
10 | 1.272 | 0.00939 | -0.088 | 135.469
10.5 | 1.264 | 0.00961 | -0.089 | 131.492
11 | 1.244 | 0.01126 | -0.089 | 110.427
11.5 | 1.22 | 0.01444 | -0.089 | 84.457
12 | 1.188 | 0.01535 | -0.089 | 77.418
12.5 | 1.15 | 0.01642 | -0.089 | 70.009
13 | 1.104 | 0.01791 | -0.088 | 61.646
13.5 | 1.055 | 0.01957 | -0.088 | 53.942
14 | 1.002 | 0.02224 | -0.087 | 45.059
14.5 | 0.946 | 0.02595 | -0.086 | 36.463

## 122. Re 14M Mach 0.00 (2)
BIGFOIL.COM POLAR EXPORT
HN-1023
HN-1023 |  |  |  | Cl Max: | 1.9266 | at alpha= | 19 | deg
XFOIL ncrit=9 |  |  |  | L/D Max: | 145.261 | at alpha= | 7 | deg
Re: | 14000000 |  |  | Cd Min: | 0.04496 | at alpha= | 20 | deg
Mach: | 0 |  |  | Cl=0 at alpha= | -3.1756 | deg
|  |  |  | @ Cl=0.1, Cd= | 0.0047613
|  |  |  | @ Cl=0.4, Cd= | 0.0047982
|  |  |  | @ Cl=0.6, Cd= | 0.0051582
alpha (deg) | Cl | Cd | Cm | Cl/Cd
-19 | -1.4537 | 0.03939 | -0.0794 | -36.9053
-18.5 | -1.4596 | 0.03225 | -0.0846 | -45.2589
-18 | -1.4684 | 0.02643 | -0.0872 | -55.5581
-17.5 | -1.4906 | 0.02296 | -0.082 | -64.9216
-17 | -1.4749 | 0.02105 | -0.0782 | -70.0665
-16.5 | -1.4317 | 0.01936 | -0.0788 | -73.9514
-16 | -1.3861 | 0.01765 | -0.0795 | -78.5326
-15.5 | -1.3362 | 0.01637 | -0.0803 | -81.6249
-15 | -1.2851 | 0.01513 | -0.0811 | -84.9372
-14.5 | -1.2316 | 0.01403 | -0.0821 | -87.7833
-14 | -1.1793 | 0.01235 | -0.0832 | -95.4899
-13.5 | -1.1225 | 0.01145 | -0.0845 | -98.0349
-13 | -1.0703 | 0.01074 | -0.0845 | -99.6555
-12.5 | -1.0174 | 0.01011 | -0.0845 | -100.633
-12 | -0.9604 | 0.00956 | -0.0854 | -100.4603
-11.5 | -0.907 | 0.00907 | -0.0853 | -100
-11 | -0.855 | 0.0086 | -0.0848 | -99.4186
-10.5 | -0.8025 | 0.00824 | -0.0844 | -97.3908
-10 | -0.7509 | 0.00782 | -0.0837 | -96.023
-9.5 | -0.6979 | 0.00748 | -0.0833 | -93.3021
-9 | -0.6443 | 0.00717 | -0.083 | -89.8605
-8.5 | -0.5906 | 0.00681 | -0.0827 | -86.7254
-8 | -0.5367 | 0.00645 | -0.0824 | -83.2093
-7.5 | -0.4818 | 0.00616 | -0.0823 | -78.2143
-6.5 | -0.3713 | 0.0058 | -0.0821 | -64.0172
-6 | -0.3157 | 0.00558 | -0.0821 | -56.5771
-5.5 | -0.2599 | 0.00541 | -0.0821 | -48.0407
-5 | -0.2041 | 0.00525 | -0.082 | -38.8762
-4.5 | -0.1483 | 0.00514 | -0.082 | -28.8521
-4 | -0.0922 | 0.00507 | -0.0821 | -18.1854
-3.5 | -0.0362 | 0.00496 | -0.0821 | -7.2984
-3 | 0.0196 | 0.00487 | -0.0821 | 4.0246
-2.5 | 0.0758 | 0.00477 | -0.0821 | 15.891
-2 | 0.1317 | 0.00475 | -0.0821 | 27.7263
-1.5 | 0.1871 | 0.00476 | -0.0821 | 39.3067
-1 | 0.2431 | 0.00472 | -0.0821 | 51.5042
-0.5 | 0.2991 | 0.00471 | -0.0822 | 63.5032
0 | 0.3545 | 0.00479 | -0.0821 | 74.0084
0.5 | 0.4102 | 0.0048 | -0.0822 | 85.4583
1 | 0.4658 | 0.0049 | -0.0822 | 95.0612
1.5 | 0.5208 | 0.00499 | -0.0821 | 104.3687
2 | 0.5762 | 0.00508 | -0.0821 | 113.4252
2.5 | 0.631 | 0.00526 | -0.0819 | 119.962
3 | 0.6859 | 0.00539 | -0.0818 | 127.2542
3.5 | 0.7399 | 0.00561 | -0.0816 | 131.8895
4 | 0.7942 | 0.00585 | -0.0814 | 135.7607
4.5 | 0.8488 | 0.00606 | -0.0812 | 140.066
5 | 0.9021 | 0.00636 | -0.0808 | 141.8396
5.5 | 0.955 | 0.0067 | -0.0804 | 142.5373
6 | 1.0075 | 0.00707 | -0.0798 | 142.5035
6.5 | 1.0603 | 0.00737 | -0.0794 | 143.867
7 | 1.1127 | 0.00766 | -0.0789 | 145.2611
7.5 | 1.1627 | 0.00806 | -0.0779 | 144.2556
8 | 1.2118 | 0.00842 | -0.0767 | 143.9192
8.5 | 1.263 | 0.00886 | -0.076 | 142.5508
9 | 1.3135 | 0.00934 | -0.0753 | 140.6317
9.5 | 1.364 | 0.00977 | -0.0745 | 139.6111
10 | 1.4133 | 0.01028 | -0.0736 | 137.4805
10.5 | 1.4613 | 0.01086 | -0.0725 | 134.558
11 | 1.5082 | 0.01148 | -0.0712 | 131.3763
11.5 | 1.5539 | 0.01214 | -0.0698 | 127.9984
12 | 1.5989 | 0.01279 | -0.0682 | 125.0117
12.5 | 1.6424 | 0.01348 | -0.0665 | 121.8398
13 | 1.6843 | 0.0142 | -0.0645 | 118.6127
13.5 | 1.7241 | 0.01495 | -0.0623 | 115.3244
14 | 1.7612 | 0.01575 | -0.0596 | 111.8222
14.5 | 1.7871 | 0.01654 | -0.0547 | 108.0472
15 | 1.8115 | 0.01744 | -0.0499 | 103.8704
15.5 | 1.8348 | 0.0185 | -0.0453 | 99.1784
16 | 1.8565 | 0.01973 | -0.0409 | 94.0953
16.5 | 1.8761 | 0.02118 | -0.0366 | 88.5788
17 | 1.8919 | 0.02299 | -0.0325 | 82.2923
17.5 | 1.9067 | 0.02505 | -0.0288 | 76.1158
18 | 1.9169 | 0.02763 | -0.0252 | 69.3775
18.5 | 1.9224 | 0.03087 | -0.0222 | 62.2741
19 | 1.9266 | 0.03457 | -0.0199 | 55.7304
19.5 | 1.9222 | 0.03952 | -0.0183 | 48.6387
20 | 1.9186 | 0.04496 | -0.0179 | 42.6735

## 123. Re 14M Mach 0.10 (1)
BIGFOIL.COM POLAR EXPORT
HN-1023
HN-1023 |  |  |  | Cl Max: | 1.268 | at alpha= | 9.5 | deg
JavaFoil+Calcfoil stall+Eppler ext transition |  |  |  | L/D Max: | 146.888 | at alpha= | 7.5 | deg
Re: | 14000000 |  |  | Cd Min: | 0.00665 | at alpha= | -5.5 | deg
Mach: | 0.1 |  |  | Cl=0 at alpha= | -3.3136 | deg
|  |  |  | @ Cl=0.1, Cd= | 0.0067525
|  |  |  | @ Cl=0.4, Cd= | 0.007339
|  |  |  | @ Cl=0.6, Cd= | 0.0070758
alpha (deg) | Cl | Cd | Cm | Cl/Cd
-15.5 | -0.432 | 0.10005 | -0.041 | -4.319
-15 | -0.448 | 0.09444 | -0.041 | -4.749
-14.5 | -0.465 | 0.08766 | -0.043 | -5.303
-14 | -0.48 | 0.08066 | -0.045 | -5.956
-13.5 | -0.495 | 0.0732 | -0.047 | -6.765
-13 | -0.509 | 0.06456 | -0.049 | -7.891
-12.5 | -0.526 | 0.05291 | -0.054 | -9.936
-12 | -0.548 | 0.03641 | -0.059 | -15.062
-11.5 | -0.578 | 0.01968 | -0.066 | -29.397
-11 | -0.596 | 0.01251 | -0.069 | -47.682
-10.5 | -0.602 | 0.00983 | -0.072 | -61.213
-10 | -0.594 | 0.00899 | -0.073 | -66.086
-9.5 | -0.576 | 0.00779 | -0.074 | -73.985
-9 | -0.552 | 0.00777 | -0.074 | -71
-8.5 | -0.521 | 0.00746 | -0.075 | -69.928
-8 | -0.486 | 0.00767 | -0.075 | -63.429
-7.5 | -0.446 | 0.0074 | -0.076 | -60.359
-7 | -0.402 | 0.00716 | -0.076 | -56.193
-6.5 | -0.355 | 0.00697 | -0.076 | -50.89
-6 | -0.304 | 0.00681 | -0.077 | -44.687
-5.5 | -0.251 | 0.00665 | -0.077 | -37.737
-5 | -0.196 | 0.00692 | -0.078 | -28.273
-4.5 | -0.139 | 0.00722 | -0.078 | -19.216
-4 | -0.081 | 0.00713 | -0.079 | -11.31
-3.5 | -0.022 | 0.00691 | -0.079 | -3.165
-3 | 0.037 | 0.0068 | -0.079 | 5.498
-2.5 | 0.097 | 0.00672 | -0.08 | 14.408
-2 | 0.156 | 0.00736 | -0.08 | 21.263
-1.5 | 0.216 | 0.00721 | -0.081 | 29.991
-1 | 0.276 | 0.00719 | -0.081 | 38.333
-0.5 | 0.335 | 0.00751 | -0.082 | 44.587
0 | 0.394 | 0.00735 | -0.082 | 53.629
0.5 | 0.454 | 0.00724 | -0.082 | 62.636
1 | 0.513 | 0.00712 | -0.083 | 72.093
1.5 | 0.572 | 0.00709 | -0.083 | 80.644
2 | 0.631 | 0.00706 | -0.083 | 89.399
2.5 | 0.69 | 0.00704 | -0.084 | 97.973
3 | 0.748 | 0.00704 | -0.084 | 106.238
3.5 | 0.806 | 0.00712 | -0.085 | 113.262
4 | 0.864 | 0.00717 | -0.085 | 120.454
4.5 | 0.92 | 0.00728 | -0.085 | 126.45
5 | 0.976 | 0.00736 | -0.086 | 132.508
5.5 | 1.028 | 0.00734 | -0.086 | 140.058
6 | 1.078 | 0.00769 | -0.086 | 140.213
6.5 | 1.125 | 0.00789 | -0.087 | 142.516
7 | 1.167 | 0.00804 | -0.087 | 145.203
7.5 | 1.202 | 0.00818 | -0.087 | 146.888
8 | 1.23 | 0.00844 | -0.088 | 145.68
8.5 | 1.251 | 0.00863 | -0.088 | 144.871
9 | 1.263 | 0.00893 | -0.088 | 141.484
9.5 | 1.268 | 0.00919 | -0.089 | 138.013
10 | 1.264 | 0.00951 | -0.089 | 132.954
10.5 | 1.249 | 0.01179 | -0.089 | 105.908
11 | 1.226 | 0.01148 | -0.089 | 106.802
11.5 | 1.197 | 0.01474 | -0.089 | 81.209
12 | 1.159 | 0.01573 | -0.089 | 73.728
12.5 | 1.113 | 0.01702 | -0.089 | 65.399
13 | 1.061 | 0.01855 | -0.088 | 57.218
13.5 | 1.005 | 0.02079 | -0.088 | 48.35
14 | 0.946 | 0.02379 | -0.087 | 39.777
14.5 | 0.884 | 0.02853 | -0.085 | 30.967

## 124. Re 14M Mach 0.10 (2)
BIGFOIL.COM POLAR EXPORT
HN-1023
HN-1023 |  |  |  | Cl Max: | 1.5636 | at alpha= | 11.5 | deg
XFOIL ncrit=9 |  |  |  | L/D Max: | 145.403 | at alpha= | 7 | deg
Re: | 14000000 |  |  | Cd Min: | 0.04648 | at alpha= | -18 | deg
Mach: | 0.1 |  |  | Cl=0 at alpha= | -3.1741 | deg
|  |  |  | @ Cl=0.1, Cd= | 0.0047657
|  |  |  | @ Cl=0.4, Cd= | 0.0048056
|  |  |  | @ Cl=0.6, Cd= | 0.0051475
alpha (deg) | Cl | Cd | Cm | Cl/Cd
-18 | -1.3398 | 0.04648 | -0.0748 | -28.8253
-17.5 | -1.4054 | 0.03029 | -0.0881 | -46.3982
-17 | -1.422 | 0.02493 | -0.0885 | -57.0397
-16.5 | -1.4289 | 0.02274 | -0.082 | -62.8364
-16 | -1.3917 | 0.02004 | -0.0826 | -69.4461
-15.5 | -1.3447 | 0.01827 | -0.0832 | -73.6015
-15 | -1.2957 | 0.01659 | -0.0838 | -78.1013
-14.5 | -1.2431 | 0.01518 | -0.0846 | -81.8906
-14 | -1.1886 | 0.01384 | -0.0856 | -85.8815
-13.5 | -1.1331 | 0.01244 | -0.0866 | -91.0852
-13 | -1.0811 | 0.01119 | -0.0866 | -96.613
-12.5 | -1.0282 | 0.01042 | -0.0864 | -98.6756
-12 | -0.9703 | 0.00979 | -0.0871 | -99.1113
-11.5 | -0.9157 | 0.00926 | -0.087 | -98.8877
-11 | -0.863 | 0.00876 | -0.0863 | -98.516
-10.5 | -0.8098 | 0.00838 | -0.0858 | -96.6348
-10 | -0.7576 | 0.00793 | -0.085 | -95.5359
-9.5 | -0.704 | 0.00757 | -0.0844 | -92.9987
-9 | -0.6499 | 0.00725 | -0.084 | -89.6414
-8.5 | -0.5955 | 0.00689 | -0.0836 | -86.4296
-8 | -0.541 | 0.00652 | -0.0832 | -82.9755
-7.5 | -0.4858 | 0.0062 | -0.083 | -78.3548
-7 | -0.4301 | 0.006 | -0.0829 | -71.6833
-6.5 | -0.3742 | 0.00583 | -0.0827 | -64.1852
-6 | -0.3181 | 0.0056 | -0.0826 | -56.8036
-5.5 | -0.262 | 0.00544 | -0.0826 | -48.1618
-5 | -0.2057 | 0.00526 | -0.0826 | -39.1065
-4.5 | -0.1495 | 0.00515 | -0.0825 | -29.0291
-4 | -0.093 | 0.00508 | -0.0825 | -18.3071
-3.5 | -0.0367 | 0.00497 | -0.0825 | -7.3843
-3 | 0.0196 | 0.00487 | -0.0825 | 4.0246
-2.5 | 0.076 | 0.00477 | -0.0825 | 15.9329
-2 | 0.1323 | 0.00476 | -0.0825 | 27.7941
-1.5 | 0.188 | 0.00476 | -0.0825 | 39.4958
-1 | 0.2443 | 0.00472 | -0.0825 | 51.7585
-0.5 | 0.3007 | 0.00472 | -0.0826 | 63.7076
0 | 0.3564 | 0.00479 | -0.0825 | 74.405
0.5 | 0.4124 | 0.00481 | -0.0825 | 85.738
1 | 0.4683 | 0.0049 | -0.0825 | 95.5714
1.5 | 0.5236 | 0.005 | -0.0824 | 104.72
2 | 0.5793 | 0.00508 | -0.0824 | 114.0354
2.5 | 0.6345 | 0.00526 | -0.0823 | 120.6274
3 | 0.6897 | 0.00541 | -0.0821 | 127.4861
3.5 | 0.7441 | 0.00562 | -0.0819 | 132.4021
4 | 0.7988 | 0.00586 | -0.0816 | 136.314
4.5 | 0.8536 | 0.00608 | -0.0814 | 140.3947
5 | 0.9073 | 0.00638 | -0.081 | 142.21
5.5 | 0.9606 | 0.00673 | -0.0805 | 142.734
6 | 1.0134 | 0.0071 | -0.0799 | 142.7324
6.5 | 1.0667 | 0.00741 | -0.0794 | 143.9541
7 | 1.1196 | 0.0077 | -0.0789 | 145.4026
7.5 | 1.1698 | 0.00812 | -0.0778 | 144.064
8 | 1.2192 | 0.00849 | -0.0765 | 143.6042
8.5 | 1.2709 | 0.00894 | -0.0757 | 142.1588
9.5 | 1.3729 | 0.00987 | -0.074 | 139.0983
10 | 1.4223 | 0.01042 | -0.0729 | 136.4971
10.5 | 1.4707 | 0.01102 | -0.0717 | 133.4574
11 | 1.5179 | 0.01166 | -0.0702 | 130.1801
11.5 | 1.5636 | 0.01237 | -0.0685 | 126.4026

## 125. Re 14M Mach 0.25 (1)
BIGFOIL.COM POLAR EXPORT
HN-1023
HN-1023 |  |  |  | Cl Max: | 1.246 | at alpha= | 8.5 | deg
JavaFoil+Calcfoil stall+Eppler ext transition |  |  |  | L/D Max: | 142.986 | at alpha= | 7.5 | deg
Re: | 14000000 |  |  | Cd Min: | 0.00662 | at alpha= | -5 | deg
Mach: | 0.25 |  |  | Cl=0 at alpha= | -3.3167 | deg
|  |  |  | @ Cl=0.1, Cd= | 0.00681
|  |  |  | @ Cl=0.4, Cd= | 0.0074648
|  |  |  | @ Cl=0.6, Cd= | 0.03599
alpha (deg) | Cl | Cd | Cm | Cl/Cd
-14.5 | -0.162 | 0.09469 | -0.041 | -1.708
-14 | -0.22 | 0.08953 | -0.041 | -2.463
-13.5 | -0.269 | 0.08376 | -0.043 | -3.21
-13 | -0.311 | 0.07829 | -0.044 | -3.977
-12.5 | -0.349 | 0.07259 | -0.045 | -4.81
-12 | -0.382 | 0.06682 | -0.047 | -5.719
-11.5 | -0.413 | 0.05707 | -0.051 | -7.242
-11 | -0.449 | 0.0395 | -0.059 | -11.377
-10.5 | -0.494 | 0.01925 | -0.068 | -25.673
-10 | -0.527 | 0.01078 | -0.073 | -48.888
-9.5 | -0.535 | 0.00917 | -0.075 | -58.348
-9 | -0.527 | 0.0079 | -0.076 | -66.709
-8.5 | -0.508 | 0.00783 | -0.077 | -64.854
-8 | -0.48 | 0.00751 | -0.077 | -63.942
-7.5 | -0.446 | 0.00765 | -0.078 | -58.313
-7 | -0.406 | 0.0074 | -0.078 | -54.831
-6.5 | -0.36 | 0.00711 | -0.079 | -50.59
-6 | -0.31 | 0.00693 | -0.079 | -44.727
-5.5 | -0.256 | 0.00675 | -0.079 | -37.986
-5 | -0.2 | 0.00662 | -0.08 | -30.261
-4.5 | -0.142 | 0.00693 | -0.08 | -20.533
-4 | -0.083 | 0.00723 | -0.081 | -11.457
-3.5 | -0.022 | 0.00702 | -0.081 | -3.199
-3 | 0.038 | 0.00691 | -0.082 | 5.557
-2.5 | 0.1 | 0.00681 | -0.082 | 14.62
-2 | 0.161 | 0.0074 | -0.083 | 21.715
-1.5 | 0.222 | 0.00728 | -0.083 | 30.52
-1 | 0.283 | 0.00726 | -0.083 | 38.991
-0.5 | 0.344 | 0.00763 | -0.084 | 45.126
0 | 0.405 | 0.00745 | -0.084 | 54.387
0.5 | 0.466 | 0.00734 | -0.085 | 63.505
1 | 0.527 | 0.00722 | -0.085 | 73.047
1.5 | 0.588 | 0.0072 | -0.085 | 81.59
2 | 0.648 | 0.00717 | -0.086 | 90.398
2.5 | 0.709 | 0.00716 | -0.086 | 99.025
3 | 0.769 | 0.00719 | -0.087 | 106.921
3.5 | 0.828 | 0.00726 | -0.087 | 114.127
4 | 0.887 | 0.00733 | -0.087 | 121.034
4.5 | 0.945 | 0.00739 | -0.088 | 127.823
5 | 1.001 | 0.00755 | -0.088 | 132.625
5.5 | 1.054 | 0.0077 | -0.088 | 136.827
6 | 1.103 | 0.00791 | -0.089 | 139.452
6.5 | 1.149 | 0.00818 | -0.089 | 140.461
7 | 1.189 | 0.00834 | -0.089 | 142.552
7.5 | 1.218 | 0.00852 | -0.09 | 142.986
8 | 1.237 | 0.00883 | -0.09 | 140.097
8.5 | 1.246 | 0.00915 | -0.09 | 136.144
9 | 1.241 | 0.00948 | -0.091 | 130.988
9.5 | 1.223 | 0.00992 | -0.091 | 123.36
10 | 1.187 | 0.01114 | -0.091 | 106.551
10.5 | 1.138 | 0.01459 | -0.091 | 77.982
11 | 1.073 | 0.01575 | -0.091 | 68.159
11.5 | 0.994 | 0.01699 | -0.091 | 58.489
12 | 0.901 | 0.01875 | -0.09 | 48.046
12.5 | 0.797 | 0.02155 | -0.089 | 36.98
13 | 0.683 | 0.02641 | -0.087 | 25.875
13.5 | 0.562 | 0.03599 | -0.084 | 15.621

## 126. Re 14M Mach 0.25 (2)
BIGFOIL.COM POLAR EXPORT
HN-1023
HN-1023 |  |  |  | Cl Max: | 1.7763 | at alpha= | 15 | deg
XFOIL ncrit=9 |  |  |  | L/D Max: | 144.575 | at alpha= | 7 | deg
Re: | 14000000 |  |  | Cd Min: | 0.21897 | at alpha= | -19 | deg
Mach: | 0.25 |  |  | Cl=0 at alpha= | -3.1638 | deg
|  |  |  | @ Cl=0.1, Cd= | 0.0047845
|  |  |  | @ Cl=0.4, Cd= | 0.004813
|  |  |  | @ Cl=0.6, Cd= | 0.0051212
alpha (deg) | Cl | Cd | Cm | Cl/Cd
-19 | -0.6458 | 0.21897 | 0.0204 | -2.9493
-17.5 | -0.6585 | 0.17633 | 0.0019 | -3.7345
-16 | -0.8283 | 0.11172 | -0.0331 | -7.4141
-15.5 | -0.9078 | 0.09104 | -0.0463 | -9.9714
-15 | -1.0025 | 0.0699 | -0.0599 | -14.3419
-14.5 | -1.0622 | 0.05319 | -0.0699 | -19.9699
-14 | -1.1043 | 0.03671 | -0.085 | -30.0817
-13.5 | -1.1264 | 0.02682 | -0.0956 | -41.9985
-13 | -1.1129 | 0.01958 | -0.0985 | -56.8386
-12.5 | -1.0752 | 0.01518 | -0.0983 | -70.83
-12 | -1.0216 | 0.01287 | -0.0977 | -79.3784
-11.5 | -0.9605 | 0.0112 | -0.0977 | -85.7589
-11 | -0.9065 | 0.01011 | -0.0958 | -89.6637
-10.5 | -0.8508 | 0.0094 | -0.0941 | -90.5106
-10 | -0.7958 | 0.00869 | -0.0924 | -91.5765
-9.5 | -0.7389 | 0.00819 | -0.091 | -90.2198
-9 | -0.6813 | 0.00777 | -0.0899 | -87.6834
-8 | -0.566 | 0.0069 | -0.088 | -82.029
-7.5 | -0.5078 | 0.00649 | -0.0873 | -78.2435
-7 | -0.4495 | 0.00617 | -0.0867 | -72.8525
-6.5 | -0.3909 | 0.00595 | -0.0863 | -65.6975
-6 | -0.332 | 0.00574 | -0.0859 | -57.8397
-5.5 | -0.2733 | 0.00554 | -0.0856 | -49.3321
-5 | -0.2146 | 0.00535 | -0.0854 | -40.1121
-4.5 | -0.1561 | 0.00521 | -0.0852 | -29.9616
-4 | -0.0976 | 0.00512 | -0.0851 | -19.0625
-3.5 | -0.0392 | 0.00499 | -0.0849 | -7.8557
-3 | 0.0191 | 0.0049 | -0.0849 | 3.898
-2.5 | 0.0774 | 0.0048 | -0.0848 | 16.125
-2 | 0.1357 | 0.00476 | -0.0848 | 28.5084
-1.5 | 0.1931 | 0.00476 | -0.0847 | 40.5672
-1 | 0.2511 | 0.00473 | -0.0847 | 53.0867
-0.5 | 0.3093 | 0.00473 | -0.0847 | 65.3911
0 | 0.367 | 0.00479 | -0.0846 | 76.618
0.5 | 0.4245 | 0.00483 | -0.0846 | 87.8882
1 | 0.4822 | 0.00492 | -0.0845 | 98.0081
1.5 | 0.5393 | 0.00502 | -0.0844 | 107.4303
2 | 0.5968 | 0.00511 | -0.0843 | 116.7906
2.5 | 0.6537 | 0.00531 | -0.084 | 123.1073
3 | 0.7106 | 0.00547 | -0.0838 | 129.9086
3.5 | 0.7671 | 0.00568 | -0.0834 | 135.0528
4 | 0.8237 | 0.00594 | -0.083 | 138.67
4.5 | 0.8803 | 0.0062 | -0.0826 | 141.9839
5 | 0.936 | 0.00652 | -0.0819 | 143.5583
5.5 | 0.9914 | 0.0069 | -0.0812 | 143.6812
6 | 1.0463 | 0.0073 | -0.0803 | 143.3288
6.5 | 1.1017 | 0.00765 | -0.0795 | 144.0131
7 | 1.1566 | 0.008 | -0.0784 | 144.575
7.5 | 1.2083 | 0.00848 | -0.0767 | 142.4882
8 | 1.261 | 0.00886 | -0.0751 | 142.3251
8.5 | 1.3151 | 0.00937 | -0.0738 | 140.3522
9 | 1.3688 | 0.00988 | -0.0724 | 138.5425
9.5 | 1.4211 | 0.0105 | -0.0706 | 135.3429
10 | 1.4722 | 0.01117 | -0.0686 | 131.7995
10.5 | 1.5218 | 0.01193 | -0.0662 | 127.5608
11 | 1.5689 | 0.0128 | -0.0634 | 122.5703
11.5 | 1.6152 | 0.01365 | -0.0605 | 118.3297
12 | 1.6603 | 0.01448 | -0.0573 | 114.6616
12.5 | 1.6982 | 0.01552 | -0.0529 | 109.4201
13 | 1.723 | 0.01659 | -0.0462 | 103.8577
13.5 | 1.7457 | 0.01794 | -0.0396 | 97.3077
14 | 1.7633 | 0.01972 | -0.033 | 89.4168
14.5 | 1.7743 | 0.02204 | -0.0265 | 80.5036
15 | 1.7763 | 0.02525 | -0.0203 | 70.3485
15.5 | 1.7715 | 0.02943 | -0.015 | 60.1937
16 | 1.7543 | 0.03534 | -0.0113 | 49.6406
16.5 | 1.7317 | 0.04284 | -0.0099 | 40.4225
17 | 1.7 | 0.05274 | -0.0116 | 32.2336
17.5 | 1.6666 | 0.06444 | -0.016 | 25.8628
18 | 1.6249 | 0.07892 | -0.0234 | 20.5892
18.5 | 1.5798 | 0.0953 | -0.033 | 16.5771
19 | 1.5339 | 0.11281 | -0.0437 | 13.5972
19.5 | 1.4879 | 0.13093 | -0.0554 | 11.3641
20 | 1.4429 | 0.14932 | -0.0677 | 9.6631

## 127. Re 14M Mach 0.50 (1)
BIGFOIL.COM POLAR EXPORT
HN-1023
HN-1023 |  |  |  | Cl Max: | 1.277 | at alpha= | 20 | deg
JavaFoil+Calcfoil stall+Eppler ext transition |  |  |  | L/D Max: | 131.059 | at alpha= | 5 | deg
Re: | 14000000 |  |  | Cd Min: | 0.00675 | at alpha= | -4 | deg
Mach: | 0.5 |  |  | Cl=0 at alpha= | -3.3162 | deg
|  |  |  | @ Cl=0.1, Cd= | 0.0071662
|  |  |  | @ Cl=0.4, Cd= | 0.0075834
|  |  |  | @ Cl=0.6, Cd= | 0.0077116
alpha (deg) | Cl | Cd | Cm | Cl/Cd
-20 | -0.89 | 0.1615 | -0.045 | -5.51
-19.5 | -0.865 | 0.15124 | -0.046 | -5.72
-19 | -0.838 | 0.14593 | -0.046 | -5.744
-18.5 | -0.811 | 0.14253 | -0.045 | -5.691
-18 | -0.784 | 0.13795 | -0.045 | -5.684
-17.5 | -0.758 | 0.13015 | -0.045 | -5.826
-17 | -0.735 | 0.11859 | -0.047 | -6.201
-16.5 | -0.708 | 0.11345 | -0.047 | -6.243
-16 | -0.681 | 0.10791 | -0.046 | -6.315
-15.5 | -0.658 | 0.09855 | -0.048 | -6.674
-15 | -0.638 | 0.086 | -0.053 | -7.415
-14.5 | -0.601 | 0.09892 | -0.046 | -6.08
-14 | -0.576 | 0.09179 | -0.047 | -6.272
-13.5 | -0.553 | 0.08112 | -0.05 | -6.819
-13 | -0.533 | 0.06941 | -0.055 | -7.682
-12.5 | -0.494 | 0.08597 | -0.044 | -5.742
-12 | -0.47 | 0.0752 | -0.048 | -6.247
-11.5 | -0.45 | 0.06187 | -0.055 | -7.281
-11 | -0.444 | 0.03884 | -0.067 | -11.442
-10.5 | -0.386 | 0.0703 | -0.042 | -5.498
-10 | -0.365 | 0.05816 | -0.052 | -6.27
-9.5 | -0.361 | 0.03197 | -0.069 | -11.287
-9 | -0.366 | 0.01162 | -0.082 | -31.529
-8.5 | -0.281 | 0.05312 | -0.046 | -5.284
-8 | -0.291 | 0.01589 | -0.079 | -18.304
-7.5 | -0.245 | 0.02677 | -0.071 | -9.135
-7 | -0.245 | 0.00887 | -0.087 | -27.655
-6.5 | -0.305 | 0.0078 | -0.088 | -39.084
-6 | -0.312 | 0.00781 | -0.088 | -40.005
-5.5 | -0.272 | 0.00739 | -0.089 | -36.861
-5 | -0.218 | 0.00711 | -0.089 | -30.665
-4.5 | -0.157 | 0.00688 | -0.09 | -22.806
-4 | -0.092 | 0.00675 | -0.09 | -13.624
-3.5 | -0.025 | 0.00748 | -0.091 | -3.346
-3 | 0.043 | 0.00725 | -0.091 | 5.913
-2.5 | 0.111 | 0.00715 | -0.092 | 15.549
-2 | 0.18 | 0.00709 | -0.092 | 25.344
-1.5 | 0.248 | 0.007 | -0.093 | 35.451
-1 | 0.316 | 0.00763 | -0.093 | 41.465
-0.5 | 0.385 | 0.00759 | -0.094 | 50.705
0 | 0.453 | 0.00756 | -0.094 | 59.93
0.5 | 0.521 | 0.00778 | -0.095 | 66.955
1 | 0.589 | 0.00771 | -0.095 | 76.335
1.5 | 0.657 | 0.00772 | -0.095 | 85.016
2 | 0.724 | 0.00771 | -0.096 | 93.921
2.5 | 0.791 | 0.00768 | -0.096 | 103.046
3 | 0.858 | 0.00787 | -0.097 | 108.952
3.5 | 0.924 | 0.00795 | -0.097 | 116.253
4 | 0.988 | 0.00813 | -0.098 | 121.587
4.5 | 1.05 | 0.00829 | -0.098 | 126.66
5 | 1.109 | 0.00846 | -0.098 | 131.059
5.5 | 1.158 | 0.00905 | -0.099 | 127.974
6 | 1.197 | 0.00961 | -0.099 | 124.58
6.5 | 1.217 | 0.00996 | -0.1 | 122.203
7 | 1.192 | 0.0105 | -0.1 | 113.599
7.5 | 0.728 | 0.01114 | -0.1 | 65.349
8 | 0.76 | 0.01464 | -0.1 | 51.945
8.5 | 0.781 | 0.01776 | -0.099 | 43.964
9 | 0.813 | 0.0182 | -0.099 | 44.696
9.5 | 0.853 | 0.01718 | -0.1 | 49.657
10 | 0.867 | 0.02107 | -0.098 | 41.178
10.5 | 0.765 | 0.06901 | -0.065 | 11.084
11 | 0.918 | 0.02467 | -0.097 | 37.215
11.5 | 0.845 | 0.06226 | -0.077 | 13.578
12 | 0.957 | 0.03156 | -0.095 | 30.32
12.5 | 0.903 | 0.06652 | -0.078 | 13.576
13 | 0.922 | 0.07601 | -0.076 | 12.132
13.5 | 0.948 | 0.07664 | -0.075 | 12.37
14 | 0.995 | 0.07149 | -0.081 | 13.917
14.5 | 1.002 | 0.08939 | -0.075 | 11.21
15 | 1.001 | 0.11888 | -0.062 | 8.421
15.5 | 1.031 | 0.1218 | -0.065 | 8.467
16 | 1.062 | 0.12473 | -0.067 | 8.517
16.5 | 1.091 | 0.13052 | -0.069 | 8.36
17 | 1.111 | 0.1502 | -0.065 | 7.396
17.5 | 1.139 | 0.15429 | -0.067 | 7.384
18 | 1.169 | 0.1578 | -0.068 | 7.41
18.5 | 1.198 | 0.16307 | -0.069 | 7.345
19 | 1.22 | 0.1817 | -0.068 | 6.716
19.5 | 1.248 | 0.19177 | -0.069 | 6.51
20 | 1.277 | 0.19681 | -0.07 | 6.487

## 128. Re 14M Mach 0.50 (2)
BIGFOIL.COM POLAR EXPORT
HN-1023
HN-1023 |  |  |  | Cl Max: | 1.4688 | at alpha= | 8.5 | deg
XFOIL ncrit=9 |  |  |  | L/D Max: | 150.183 | at alpha= | 5 | deg
Re: | 14000000 |  |  | Cd Min: | 0.01323 | at alpha= | 8.5 | deg
Mach: | 0.5 |  |  | Cl=0 at alpha= | -99 | deg
|  |  |  | @ Cl=0.1, Cd= | 0.00484
|  |  |  | @ Cl=0.4, Cd= | 0.00484
|  |  |  | @ Cl=0.6, Cd= | 0.0051374
alpha (deg) | Cl | Cd | Cm | Cl/Cd
0 | 0.4127 | 0.00484 | -0.0936 | 85.2686
0.5 | 0.4776 | 0.00493 | -0.0932 | 96.8763
1 | 0.5429 | 0.00505 | -0.0929 | 107.505
1.5 | 0.6082 | 0.00515 | -0.0925 | 118.0971
2 | 0.6731 | 0.00534 | -0.0919 | 126.0487
2.5 | 0.7386 | 0.00552 | -0.0913 | 133.8043
3 | 0.8036 | 0.00575 | -0.0904 | 139.7565
3.5 | 0.8687 | 0.00601 | -0.0893 | 144.5424
4 | 0.9339 | 0.00635 | -0.088 | 147.0709
4.5 | 0.9995 | 0.0067 | -0.0864 | 149.1791
5 | 1.0648 | 0.00709 | -0.0845 | 150.1834
5.5 | 1.1283 | 0.00765 | -0.082 | 147.4902
6 | 1.1936 | 0.00813 | -0.0794 | 146.8143
6.5 | 1.2561 | 0.0088 | -0.0759 | 142.7386
7 | 1.3211 | 0.00932 | -0.0723 | 141.7489
7.5 | 1.3818 | 0.00979 | -0.0673 | 141.144
8 | 1.4404 | 0.0109 | -0.0611 | 132.1468
8.5 | 1.4688 | 0.01323 | -0.0499 | 111.0204

## 129. Re 16M Mach 0.00 (1)
BIGFOIL.COM POLAR EXPORT
HN-1023
HN-1023 |  |  |  | Cl Max: | 1.272 | at alpha= | 9.5 | deg
JavaFoil+Calcfoil stall+Eppler ext transition |  |  |  | L/D Max: | 150.029 | at alpha= | 7.5 | deg
Re: | 16000000 |  |  | Cd Min: | 0.0066 | at alpha= | -5.5 | deg
Mach: | 0 |  |  | Cl=0 at alpha= | -3.3136 | deg
|  |  |  | @ Cl=0.1, Cd= | 0.0067327
|  |  |  | @ Cl=0.4, Cd= | 0.0073283
|  |  |  | @ Cl=0.6, Cd= | 0.0070385
alpha (deg) | Cl | Cd | Cm | Cl/Cd
-16 | -0.454 | 0.10324 | -0.041 | -4.399
-15.5 | -0.469 | 0.09673 | -0.042 | -4.85
-15 | -0.483 | 0.09039 | -0.043 | -5.348
-14.5 | -0.498 | 0.08315 | -0.045 | -5.983
-14 | -0.511 | 0.0759 | -0.046 | -6.729
-13.5 | -0.525 | 0.06597 | -0.05 | -7.962
-13 | -0.54 | 0.05519 | -0.053 | -9.782
-12.5 | -0.561 | 0.03933 | -0.058 | -14.264
-12 | -0.588 | 0.02298 | -0.064 | -25.607
-11.5 | -0.608 | 0.0143 | -0.068 | -42.52
-11 | -0.618 | 0.01053 | -0.07 | -58.661
-10.5 | -0.615 | 0.00926 | -0.072 | -66.378
-10 | -0.602 | 0.00795 | -0.073 | -75.648
-9.5 | -0.581 | 0.00795 | -0.073 | -73.043
-9 | -0.554 | 0.00759 | -0.074 | -73.03
-8.5 | -0.523 | 0.00785 | -0.074 | -66.598
-8 | -0.487 | 0.00753 | -0.075 | -64.577
-7.5 | -0.446 | 0.00727 | -0.075 | -61.35
-7 | -0.402 | 0.00706 | -0.076 | -56.889
-6.5 | -0.354 | 0.00689 | -0.076 | -51.312
-6 | -0.303 | 0.00677 | -0.076 | -44.778
-5.5 | -0.25 | 0.0066 | -0.077 | -37.857
-5 | -0.195 | 0.00687 | -0.077 | -28.325
-4.5 | -0.138 | 0.00716 | -0.078 | -19.294
-4 | -0.08 | 0.00707 | -0.078 | -11.365
-3.5 | -0.022 | 0.00688 | -0.079 | -3.165
-3 | 0.037 | 0.00679 | -0.079 | 5.48
-2.5 | 0.096 | 0.00669 | -0.079 | 14.403
-2 | 0.156 | 0.00733 | -0.08 | 21.229
-1.5 | 0.215 | 0.00724 | -0.08 | 29.686
-1 | 0.274 | 0.00766 | -0.081 | 35.812
-0.5 | 0.333 | 0.0075 | -0.081 | 44.472
0 | 0.392 | 0.00735 | -0.081 | 53.424
0.5 | 0.451 | 0.00719 | -0.082 | 62.76
1 | 0.51 | 0.00711 | -0.082 | 71.747
1.5 | 0.569 | 0.00707 | -0.083 | 80.469
2 | 0.628 | 0.00701 | -0.083 | 89.61
2.5 | 0.686 | 0.00697 | -0.083 | 98.472
3 | 0.745 | 0.00704 | -0.084 | 105.729
3.5 | 0.803 | 0.00705 | -0.084 | 113.884
4 | 0.86 | 0.00711 | -0.085 | 120.878
4.5 | 0.916 | 0.0072 | -0.085 | 127.239
5 | 0.971 | 0.00727 | -0.085 | 133.543
5.5 | 1.023 | 0.00729 | -0.086 | 140.375
6 | 1.073 | 0.00754 | -0.086 | 142.326
6.5 | 1.12 | 0.00773 | -0.086 | 144.872
7 | 1.163 | 0.00786 | -0.087 | 147.918
7.5 | 1.198 | 0.00799 | -0.087 | 150.029
8 | 1.228 | 0.00822 | -0.087 | 149.273
8.5 | 1.25 | 0.00839 | -0.088 | 148.937
9 | 1.265 | 0.00863 | -0.088 | 146.654
9.5 | 1.272 | 0.00891 | -0.088 | 142.744
10 | 1.272 | 0.0092 | -0.088 | 138.26
10.5 | 1.264 | 0.00942 | -0.089 | 134.147
11 | 1.245 | 0.01203 | -0.089 | 103.489
11.5 | 1.22 | 0.0141 | -0.089 | 86.53
12 | 1.189 | 0.015 | -0.089 | 79.317
12.5 | 1.151 | 0.01607 | -0.089 | 71.634
13 | 1.107 | 0.01738 | -0.089 | 63.688
13.5 | 1.057 | 0.01912 | -0.088 | 55.308
14 | 1.004 | 0.0215 | -0.087 | 46.711
14.5 | 0.949 | 0.02495 | -0.086 | 38.032

## 130. Re 16M Mach 0.00 (2)
BIGFOIL.COM POLAR EXPORT
HN-1023
HN-1023 |  |  |  | Cl Max: | 1.9441 | at alpha= | 19 | deg
XFOIL ncrit=9 |  |  |  | L/D Max: | 147.474 | at alpha= | 7 | deg
Re: | 16000000 |  |  | Cd Min: | 0.06381 | at alpha= | -20 | deg
Mach: | 0 |  |  | Cl=0 at alpha= | -3.1711 | deg
|  |  |  | @ Cl=0.1, Cd= | 0.0047656
|  |  |  | @ Cl=0.4, Cd= | 0.0048472
|  |  |  | @ Cl=0.6, Cd= | 0.0051625
alpha (deg) | Cl | Cd | Cm | Cl/Cd
-20 | -1.3907 | 0.06381 | -0.0616 | -21.7944
-19.5 | -1.4819 | 0.04214 | -0.0777 | -35.1661
-19 | -1.5131 | 0.03157 | -0.0855 | -47.9284
-18.5 | -1.5103 | 0.02687 | -0.0876 | -56.2077
-18 | -1.5129 | 0.02331 | -0.0863 | -64.9035
-17.5 | -1.5212 | 0.0213 | -0.0789 | -71.4178
-17 | -1.4804 | 0.0195 | -0.0794 | -75.9179
-16.5 | -1.4347 | 0.01802 | -0.0799 | -79.6171
-16 | -1.3871 | 0.01657 | -0.0806 | -83.7115
-15.5 | -1.3365 | 0.01542 | -0.0813 | -86.6732
-15 | -1.2843 | 0.01431 | -0.0821 | -89.7484
-14.5 | -1.2302 | 0.01332 | -0.0831 | -92.3574
-13.5 | -1.1203 | 0.01111 | -0.0853 | -100.8371
-13 | -1.0715 | 0.0104 | -0.0845 | -103.0288
-12.5 | -1.0159 | 0.00977 | -0.0851 | -103.9816
-12 | -0.9613 | 0.00923 | -0.0854 | -104.1495
-11.5 | -0.9097 | 0.00877 | -0.0849 | -103.7286
-11 | -0.8579 | 0.00834 | -0.0844 | -102.8657
-10.5 | -0.8058 | 0.008 | -0.0838 | -100.725
-10 | -0.7536 | 0.00762 | -0.0833 | -98.8976
-9.5 | -0.7001 | 0.00728 | -0.083 | -96.1676
-9 | -0.6464 | 0.00699 | -0.0827 | -92.475
-8.5 | -0.5921 | 0.0067 | -0.0825 | -88.3731
-8 | -0.5378 | 0.00638 | -0.0822 | -84.2947
-7.5 | -0.4831 | 0.00608 | -0.0821 | -79.4572
-7 | -0.4277 | 0.00588 | -0.082 | -72.7381
-6 | -0.3166 | 0.00553 | -0.0819 | -57.2514
-5.5 | -0.2607 | 0.00537 | -0.082 | -48.5475
-5 | -0.2048 | 0.0052 | -0.082 | -39.3846
-4.5 | -0.149 | 0.00511 | -0.0819 | -29.1585
-4 | -0.0928 | 0.00504 | -0.082 | -18.4127
-3.5 | -0.0369 | 0.00494 | -0.082 | -7.4696
-3 | 0.0192 | 0.00487 | -0.082 | 3.9425
-2.5 | 0.0754 | 0.00477 | -0.0821 | 15.8071
-2 | 0.1312 | 0.00476 | -0.0821 | 27.563
-1.5 | 0.187 | 0.00475 | -0.0821 | 39.3684
-1 | 0.2431 | 0.0047 | -0.0822 | 51.7234
-0.5 | 0.2991 | 0.00472 | -0.0822 | 63.3686
0 | 0.3546 | 0.00479 | -0.0822 | 74.0292
1 | 0.4658 | 0.00493 | -0.0822 | 94.4828
1.5 | 0.5212 | 0.00501 | -0.0821 | 104.0319
2 | 0.5766 | 0.00509 | -0.0821 | 113.2809
2.5 | 0.6315 | 0.00526 | -0.082 | 120.057
3 | 0.6867 | 0.00538 | -0.082 | 127.6394
3.5 | 0.7406 | 0.00561 | -0.0817 | 132.0143
4 | 0.7952 | 0.00581 | -0.0815 | 136.8675
4.5 | 0.8497 | 0.00602 | -0.0814 | 141.1462
5 | 0.9032 | 0.00632 | -0.081 | 142.9114
5.5 | 0.956 | 0.00667 | -0.0805 | 143.3283
6 | 1.009 | 0.007 | -0.0801 | 144.1429
6.5 | 1.062 | 0.00729 | -0.0797 | 145.679
7 | 1.1149 | 0.00756 | -0.0793 | 147.4735
7.5 | 1.1655 | 0.008 | -0.0785 | 145.6875
8 | 1.2131 | 0.00829 | -0.0769 | 146.3329
8.5 | 1.2654 | 0.00869 | -0.0765 | 145.6157
9 | 1.3163 | 0.00913 | -0.0758 | 144.1731
9.5 | 1.367 | 0.00956 | -0.0751 | 142.9916
10 | 1.4162 | 0.01008 | -0.0741 | 140.496
10.5 | 1.4643 | 0.01066 | -0.073 | 137.364
11.5 | 1.5583 | 0.01185 | -0.0705 | 131.5021
12 | 1.6041 | 0.01244 | -0.0691 | 128.9469
12.5 | 1.6483 | 0.01309 | -0.0675 | 125.9206
13 | 1.6909 | 0.01378 | -0.0657 | 122.7068
13.5 | 1.7317 | 0.0145 | -0.0635 | 119.4276
14 | 1.77 | 0.01527 | -0.061 | 115.9136
14.5 | 1.8009 | 0.01605 | -0.0571 | 112.2056
15 | 1.8243 | 0.01689 | -0.0519 | 108.0107
15.5 | 1.8481 | 0.01787 | -0.0473 | 103.4191
16 | 1.8704 | 0.01902 | -0.0428 | 98.3386
16.5 | 1.8908 | 0.02037 | -0.0385 | 92.8228
17 | 1.9076 | 0.02205 | -0.0342 | 86.5125
17.5 | 1.922 | 0.02403 | -0.0302 | 79.9834
18 | 1.9324 | 0.02648 | -0.0264 | 72.9758
18.5 | 1.9409 | 0.02936 | -0.0232 | 66.1069
19 | 1.9441 | 0.03298 | -0.0206 | 58.9478
19.5 | 1.9365 | 0.03805 | -0.0185 | 50.8936
20 | 1.9347 | 0.04313 | -0.0178 | 44.8574

## 131. Re 16M Mach 0.10 (1)
BIGFOIL.COM POLAR EXPORT
HN-1023
HN-1023 |  |  |  | Cl Max: | 1.268 | at alpha= | 9.5 | deg
JavaFoil+Calcfoil stall+Eppler ext transition |  |  |  | L/D Max: | 149.36 | at alpha= | 7.5 | deg
Re: | 16000000 |  |  | Cd Min: | 0.00659 | at alpha= | -5.5 | deg
Mach: | 0.1 |  |  | Cl=0 at alpha= | -3.3136 | deg
|  |  |  | @ Cl=0.1, Cd= | 0.006732
|  |  |  | @ Cl=0.4, Cd= | 0.007345
|  |  |  | @ Cl=0.6, Cd= | 0.0070615
alpha (deg) | Cl | Cd | Cm | Cl/Cd
-15.5 | -0.433 | 0.09869 | -0.041 | -4.384
-15 | -0.449 | 0.09291 | -0.042 | -4.836
-14.5 | -0.465 | 0.08682 | -0.043 | -5.359
-14 | -0.481 | 0.07961 | -0.045 | -6.043
-13.5 | -0.497 | 0.07076 | -0.048 | -7.025
-13 | -0.513 | 0.06119 | -0.051 | -8.377
-12.5 | -0.531 | 0.04797 | -0.055 | -11.076
-12 | -0.558 | 0.03043 | -0.062 | -18.337
-11.5 | -0.585 | 0.017 | -0.067 | -34.451
-11 | -0.601 | 0.01153 | -0.07 | -52.115
-10.5 | -0.604 | 0.00952 | -0.072 | -63.429
-10 | -0.595 | 0.00881 | -0.073 | -67.5
-9.5 | -0.576 | 0.00766 | -0.074 | -75.289
-9 | -0.552 | 0.0077 | -0.074 | -71.667
-8.5 | -0.522 | 0.00738 | -0.075 | -70.642
-8 | -0.486 | 0.00758 | -0.075 | -64.116
-7.5 | -0.446 | 0.00732 | -0.076 | -61.015
-7 | -0.402 | 0.0071 | -0.076 | -56.7
-6.5 | -0.355 | 0.00689 | -0.076 | -51.468
-6 | -0.304 | 0.00674 | -0.077 | -45.156
-5.5 | -0.251 | 0.00659 | -0.077 | -38.089
-5 | -0.196 | 0.00693 | -0.078 | -28.235
-4.5 | -0.139 | 0.0072 | -0.078 | -19.276
-4 | -0.081 | 0.00705 | -0.079 | -11.439
-3.5 | -0.022 | 0.00687 | -0.079 | -3.184
-3 | 0.037 | 0.00678 | -0.079 | 5.514
-2.5 | 0.097 | 0.0067 | -0.08 | 14.469
-2 | 0.156 | 0.00733 | -0.08 | 21.34
-1.5 | 0.216 | 0.00725 | -0.081 | 29.815
-1 | 0.276 | 0.00767 | -0.081 | 35.925
-0.5 | 0.335 | 0.00751 | -0.082 | 44.595
0 | 0.394 | 0.00736 | -0.082 | 53.587
0.5 | 0.454 | 0.00721 | -0.082 | 62.942
1 | 0.513 | 0.00713 | -0.083 | 71.926
1.5 | 0.572 | 0.00709 | -0.083 | 80.664
2 | 0.631 | 0.00703 | -0.083 | 89.815
2.5 | 0.69 | 0.00699 | -0.084 | 98.683
3 | 0.748 | 0.00706 | -0.084 | 105.929
3.5 | 0.806 | 0.00707 | -0.085 | 114.079
4 | 0.864 | 0.00714 | -0.085 | 121.009
4.5 | 0.92 | 0.00723 | -0.085 | 127.365
5 | 0.976 | 0.0073 | -0.086 | 133.635
5.5 | 1.028 | 0.00727 | -0.086 | 141.382
6 | 1.078 | 0.00758 | -0.086 | 142.277
6.5 | 1.125 | 0.00778 | -0.087 | 144.64
7 | 1.167 | 0.00791 | -0.087 | 147.578
7.5 | 1.202 | 0.00805 | -0.087 | 149.36
8 | 1.23 | 0.00829 | -0.088 | 148.324
8.5 | 1.251 | 0.00848 | -0.088 | 147.521
9 | 1.263 | 0.00872 | -0.088 | 144.939
9.5 | 1.268 | 0.00902 | -0.089 | 140.549
10 | 1.264 | 0.00933 | -0.089 | 135.428
10.5 | 1.252 | 0.00958 | -0.089 | 130.688
11 | 1.227 | 0.01122 | -0.089 | 109.325
11.5 | 1.197 | 0.01444 | -0.089 | 82.929
12 | 1.16 | 0.01542 | -0.089 | 75.269
12.5 | 1.115 | 0.01656 | -0.089 | 67.355
13 | 1.064 | 0.01807 | -0.089 | 58.881
13.5 | 1.007 | 0.02025 | -0.088 | 49.744
14 | 0.949 | 0.02291 | -0.087 | 41.416
14.5 | 0.887 | 0.02732 | -0.086 | 32.448

## 132. Re 16M Mach 0.10 (2)
BIGFOIL.COM POLAR EXPORT
HN-1023
HN-1023 |  |  |  | Cl Max: | 1.9254 | at alpha= | 18.5 | deg
XFOIL ncrit=9 |  |  |  | L/D Max: | 147.398 | at alpha= | 7 | deg
Re: | 16000000 |  |  | Cd Min: | 0.08273 | at alpha= | -19 | deg
Mach: | 0.1 |  |  | Cl=0 at alpha= | -3.1693 | deg
|  |  |  | @ Cl=0.1, Cd= | 0.0047657
|  |  |  | @ Cl=0.4, Cd= | 0.0048506
|  |  |  | @ Cl=0.6, Cd= | 0.0051559
alpha (deg) | Cl | Cd | Cm | Cl/Cd
-19 | -1.2098 | 0.08273 | -0.05 | -14.6235
-18.5 | -1.3886 | 0.0463 | -0.0759 | -29.9914
-18 | -1.4326 | 0.03288 | -0.0869 | -43.5706
-17.5 | -1.4576 | 0.02554 | -0.0901 | -57.0713
-17 | -1.4787 | 0.0228 | -0.0829 | -64.8553
-16.5 | -1.4395 | 0.02059 | -0.0834 | -69.9126
-16 | -1.3966 | 0.01846 | -0.0838 | -75.6555
-15.5 | -1.3477 | 0.01694 | -0.0843 | -79.5573
-15 | -1.2967 | 0.0155 | -0.0849 | -83.6581
-14.5 | -1.243 | 0.01426 | -0.0856 | -87.1669
-14 | -1.1875 | 0.0131 | -0.0865 | -90.6489
-13 | -1.0821 | 0.01089 | -0.0867 | -99.3664
-12.5 | -1.0265 | 0.01008 | -0.087 | -101.8353
-12 | -0.9706 | 0.00946 | -0.0873 | -102.6004
-11.5 | -0.9185 | 0.00895 | -0.0865 | -102.6257
-11 | -0.8659 | 0.00848 | -0.0859 | -102.1108
-10.5 | -0.8132 | 0.00813 | -0.0852 | -100.0246
-10 | -0.7605 | 0.00772 | -0.0845 | -98.5104
-9.5 | -0.7064 | 0.00737 | -0.0841 | -95.848
-9 | -0.652 | 0.00707 | -0.0837 | -92.2207
-8.5 | -0.5971 | 0.00676 | -0.0834 | -88.3284
-8 | -0.5422 | 0.00645 | -0.0831 | -84.062
-7.5 | -0.487 | 0.00612 | -0.0828 | -79.5752
-7 | -0.4312 | 0.00591 | -0.0827 | -72.9611
-6 | -0.3191 | 0.00555 | -0.0825 | -57.4955
-5.5 | -0.2627 | 0.00539 | -0.0825 | -48.7384
-5 | -0.2064 | 0.00522 | -0.0825 | -39.5402
-4.5 | -0.1502 | 0.00512 | -0.0824 | -29.3359
-4 | -0.0936 | 0.00505 | -0.0824 | -18.5347
-3.5 | -0.0373 | 0.00495 | -0.0824 | -7.5354
-3 | 0.0191 | 0.00487 | -0.0825 | 3.922
-2.5 | 0.0757 | 0.00477 | -0.0825 | 15.87
-2 | 0.1319 | 0.00476 | -0.0825 | 27.7101
-1.5 | 0.1879 | 0.00475 | -0.0825 | 39.5579
-1 | 0.2444 | 0.00471 | -0.0826 | 51.8896
-0.5 | 0.3007 | 0.00472 | -0.0826 | 63.7076
0 | 0.3565 | 0.0048 | -0.0826 | 74.2708
1 | 0.4683 | 0.00493 | -0.0825 | 94.9899
1.5 | 0.524 | 0.00501 | -0.0825 | 104.5908
2 | 0.5798 | 0.00509 | -0.0825 | 113.9096
2.5 | 0.635 | 0.00527 | -0.0823 | 120.4934
3 | 0.6906 | 0.00538 | -0.0823 | 128.3643
3.5 | 0.7448 | 0.00562 | -0.082 | 132.5267
4 | 0.7997 | 0.00583 | -0.0818 | 137.1698
4.5 | 0.8546 | 0.00604 | -0.0816 | 141.4901
5 | 0.9084 | 0.00634 | -0.0812 | 143.2808
5.5 | 0.9616 | 0.00669 | -0.0807 | 143.7369
6 | 1.0149 | 0.00703 | -0.0802 | 144.367
6.5 | 1.0684 | 0.00734 | -0.0797 | 145.5586
7 | 1.1217 | 0.00761 | -0.0793 | 147.3982
7.5 | 1.1725 | 0.00807 | -0.0783 | 145.2912
8 | 1.2199 | 0.00834 | -0.0765 | 146.271
8.5 | 1.2734 | 0.00877 | -0.0762 | 145.1995
9 | 1.3249 | 0.0092 | -0.0754 | 144.0109
9.5 | 1.3759 | 0.00966 | -0.0746 | 142.4327
10 | 1.4251 | 0.01023 | -0.0734 | 139.306
10.5 | 1.4739 | 0.01081 | -0.0722 | 136.346
11 | 1.5215 | 0.01143 | -0.0708 | 133.1146
11.5 | 1.5685 | 0.01203 | -0.0694 | 130.3824
12 | 1.6146 | 0.01265 | -0.0678 | 127.6364
12.5 | 1.6588 | 0.01335 | -0.0659 | 124.2547
13 | 1.7013 | 0.01407 | -0.0637 | 120.9168
13.5 | 1.7416 | 0.01484 | -0.0613 | 117.3585
14 | 1.7785 | 0.01566 | -0.0582 | 113.5696
14.5 | 1.8032 | 0.01647 | -0.0528 | 109.4839
15 | 1.8276 | 0.01743 | -0.0478 | 104.8537
15.5 | 1.8506 | 0.01855 | -0.043 | 99.7628
16 | 1.8713 | 0.0199 | -0.0383 | 94.0352
16.5 | 1.8892 | 0.02154 | -0.0337 | 87.7066
17 | 1.9036 | 0.02355 | -0.0293 | 80.8323
17.5 | 1.9107 | 0.02628 | -0.025 | 72.7055
18 | 1.9156 | 0.0295 | -0.0214 | 64.9356
18.5 | 1.9254 | 0.03267 | -0.0189 | 58.9348
19 | 1.9105 | 0.03851 | -0.0166 | 49.6105
19.5 | 1.8849 | 0.04644 | -0.016 | 40.5879
20 | 1.8746 | 0.0536 | -0.0171 | 34.9739

## 133. Re 16M Mach 0.25 (1)
BIGFOIL.COM POLAR EXPORT
HN-1023
HN-1023 |  |  |  | Cl Max: | 1.246 | at alpha= | 8.5 | deg
JavaFoil+Calcfoil stall+Eppler ext transition |  |  |  | L/D Max: | 145.476 | at alpha= | 7.5 | deg
Re: | 16000000 |  |  | Cd Min: | 0.00657 | at alpha= | -5 | deg
Mach: | 0.25 |  |  | Cl=0 at alpha= | -3.3167 | deg
|  |  |  | @ Cl=0.1, Cd= | 0.00676
|  |  |  | @ Cl=0.4, Cd= | 0.0074731
|  |  |  | @ Cl=0.6, Cd= | 0.03292
alpha (deg) | Cl | Cd | Cm | Cl/Cd
-14.5 | -0.162 | 0.09417 | -0.041 | -1.718
-14 | -0.221 | 0.08831 | -0.042 | -2.5
-13.5 | -0.269 | 0.08266 | -0.043 | -3.256
-13 | -0.312 | 0.07763 | -0.044 | -4.014
-12.5 | -0.349 | 0.07203 | -0.045 | -4.851
-12 | -0.383 | 0.06587 | -0.047 | -5.811
-11.5 | -0.415 | 0.05543 | -0.052 | -7.483
-11 | -0.457 | 0.03337 | -0.062 | -13.704
-10.5 | -0.501 | 0.01631 | -0.069 | -30.734
-10 | -0.53 | 0.01017 | -0.074 | -52.158
-9.5 | -0.536 | 0.00897 | -0.075 | -59.789
-9 | -0.527 | 0.00779 | -0.076 | -67.652
-8.5 | -0.508 | 0.00771 | -0.077 | -65.855
-8 | -0.481 | 0.00787 | -0.077 | -61.075
-7.5 | -0.446 | 0.00758 | -0.078 | -58.89
-7 | -0.406 | 0.00727 | -0.078 | -55.805
-6.5 | -0.36 | 0.00707 | -0.079 | -50.866
-6 | -0.31 | 0.0069 | -0.079 | -44.866
-5.5 | -0.256 | 0.0067 | -0.079 | -38.27
-5 | -0.2 | 0.00657 | -0.08 | -30.49
-4.5 | -0.142 | 0.00695 | -0.08 | -20.467
-4 | -0.083 | 0.00719 | -0.081 | -11.519
-3.5 | -0.022 | 0.00698 | -0.081 | -3.218
-3 | 0.038 | 0.00689 | -0.082 | 5.576
-2.5 | 0.1 | 0.00676 | -0.082 | 14.719
-2 | 0.161 | 0.00739 | -0.083 | 21.769
-1.5 | 0.222 | 0.00734 | -0.083 | 30.267
-1 | 0.283 | 0.00724 | -0.083 | 39.138
-0.5 | 0.344 | 0.00762 | -0.084 | 45.165
0 | 0.405 | 0.00746 | -0.084 | 54.347
0.5 | 0.466 | 0.00731 | -0.085 | 63.818
1 | 0.527 | 0.00724 | -0.085 | 72.825
1.5 | 0.588 | 0.0072 | -0.085 | 81.637
2 | 0.648 | 0.00714 | -0.086 | 90.866
2.5 | 0.709 | 0.0071 | -0.086 | 99.772
3 | 0.769 | 0.00719 | -0.087 | 106.91
3.5 | 0.828 | 0.0072 | -0.087 | 114.991
4 | 0.887 | 0.00729 | -0.087 | 121.632
4.5 | 0.945 | 0.00734 | -0.088 | 128.722
5 | 1.001 | 0.00748 | -0.088 | 133.878
5.5 | 1.054 | 0.00764 | -0.088 | 137.879
6 | 1.103 | 0.0079 | -0.089 | 139.697
6.5 | 1.149 | 0.00805 | -0.089 | 142.736
7 | 1.189 | 0.0082 | -0.089 | 144.967
7.5 | 1.218 | 0.00837 | -0.09 | 145.476
8 | 1.237 | 0.00867 | -0.09 | 142.727
8.5 | 1.246 | 0.00892 | -0.09 | 139.59
9 | 1.241 | 0.0093 | -0.091 | 133.416
9.5 | 1.223 | 0.0097 | -0.091 | 126.044
10 | 1.187 | 0.01196 | -0.091 | 99.258
10.5 | 1.138 | 0.01426 | -0.091 | 79.836
11 | 1.074 | 0.01535 | -0.091 | 69.986
11.5 | 0.995 | 0.01666 | -0.091 | 59.724
12 | 0.902 | 0.01837 | -0.09 | 49.111
12.5 | 0.799 | 0.0209 | -0.089 | 38.235
13 | 0.687 | 0.02491 | -0.088 | 27.588
13.5 | 0.567 | 0.03292 | -0.085 | 17.225

## 134. Re 16M Mach 0.25 (2)
BIGFOIL.COM POLAR EXPORT
HN-1023
HN-1023 |  |  |  | Cl Max: | 1.7989 | at alpha= | 15 | deg
XFOIL ncrit=9 |  |  |  | L/D Max: | 146.523 | at alpha= | 7 | deg
Re: | 16000000 |  |  | Cd Min: | 0.22564 | at alpha= | -19.5 | deg
Mach: | 0.25 |  |  | Cl=0 at alpha= | -3.1595 | deg
|  |  |  | @ Cl=0.1, Cd= | 0.0047743
|  |  |  | @ Cl=0.4, Cd= | 0.0048157
|  |  |  | @ Cl=0.6, Cd= | 0.005129
alpha (deg) | Cl | Cd | Cm | Cl/Cd
-19.5 | -0.6624 | 0.22564 | 0.0244 | -2.9356
-19 | -0.6471 | 0.21861 | 0.0205 | -2.9601
-17.5 | -0.6738 | 0.17208 | 0.0002 | -3.9156
-17 | -0.6771 | 0.16106 | -0.0054 | -4.204
-16 | -0.8674 | 0.10511 | -0.0376 | -8.2523
-15.5 | -0.9202 | 0.08923 | -0.0475 | -10.3127
-15 | -1.0342 | 0.06547 | -0.0628 | -15.7965
-14.5 | -1.0989 | 0.04656 | -0.076 | -23.6018
-14 | -1.1342 | 0.03214 | -0.0912 | -35.2894
-13.5 | -1.1456 | 0.02364 | -0.0984 | -48.4602
-13 | -1.1199 | 0.01774 | -0.0999 | -63.1285
-12.5 | -1.0792 | 0.0143 | -0.0985 | -75.4685
-12 | -1.0204 | 0.01213 | -0.0986 | -84.122
-11.5 | -0.9647 | 0.0107 | -0.0973 | -90.1589
-11 | -0.9101 | 0.00972 | -0.0954 | -93.6317
-10.5 | -0.8552 | 0.00907 | -0.0935 | -94.2889
-10 | -0.7994 | 0.00843 | -0.0919 | -94.828
-9.5 | -0.7419 | 0.00795 | -0.0906 | -93.3208
-9 | -0.6839 | 0.00754 | -0.0895 | -90.7029
-8.5 | -0.6257 | 0.00715 | -0.0886 | -87.5105
-8 | -0.5674 | 0.0068 | -0.0879 | -83.4412
-7.5 | -0.5091 | 0.00641 | -0.0871 | -79.4228
-7 | -0.4506 | 0.00608 | -0.0866 | -74.1118
-6.5 | -0.3918 | 0.00585 | -0.0861 | -66.9744
-6 | -0.333 | 0.00568 | -0.0858 | -58.6268
-5.5 | -0.2742 | 0.00547 | -0.0855 | -50.128
-5 | -0.2153 | 0.00529 | -0.0853 | -40.6994
-4.5 | -0.1568 | 0.00517 | -0.0851 | -30.3288
-4 | -0.0982 | 0.00507 | -0.085 | -19.3688
-3.5 | -0.0397 | 0.00498 | -0.0849 | -7.9719
-3 | 0.0186 | 0.00489 | -0.0848 | 3.8037
-2.5 | 0.0771 | 0.00479 | -0.0848 | 16.096
-2 | 0.1353 | 0.00475 | -0.0848 | 28.4842
-1.5 | 0.193 | 0.00477 | -0.0847 | 40.4612
-1 | 0.2512 | 0.00472 | -0.0847 | 53.2203
-0.5 | 0.3094 | 0.00472 | -0.0847 | 65.5508
0 | 0.3669 | 0.00481 | -0.0846 | 76.2786
0.5 | 0.4247 | 0.00482 | -0.0846 | 88.112
1 | 0.4823 | 0.00494 | -0.0845 | 97.6316
1.5 | 0.5397 | 0.00503 | -0.0844 | 107.2962
2 | 0.5973 | 0.00512 | -0.0844 | 116.6602
2.5 | 0.6543 | 0.00531 | -0.0841 | 123.2203
3 | 0.7117 | 0.00544 | -0.084 | 130.8272
3.5 | 0.7679 | 0.00568 | -0.0836 | 135.1937
4 | 0.8246 | 0.00591 | -0.0832 | 139.5262
4.5 | 0.8818 | 0.00612 | -0.0828 | 144.085
5 | 0.9377 | 0.00645 | -0.0822 | 145.3798
5.5 | 0.993 | 0.00682 | -0.0815 | 145.6012
6 | 1.0481 | 0.00722 | -0.0806 | 145.1662
6.5 | 1.1039 | 0.00754 | -0.0798 | 146.4058
7 | 1.159 | 0.00791 | -0.0789 | 146.5234
7.5 | 1.2121 | 0.00841 | -0.0775 | 144.126
8 | 1.2636 | 0.00869 | -0.0756 | 145.4085
8.5 | 1.3182 | 0.00916 | -0.0743 | 143.9083
9 | 1.3721 | 0.00967 | -0.0729 | 141.8925
9.5 | 1.4245 | 0.01029 | -0.0712 | 138.4354
10 | 1.4759 | 0.01095 | -0.0692 | 134.7854
10.5 | 1.5259 | 0.01169 | -0.0669 | 130.5304
11 | 1.5752 | 0.01242 | -0.0644 | 126.8277
11.5 | 1.6225 | 0.01323 | -0.0616 | 122.6379
12 | 1.6686 | 0.01403 | -0.0586 | 118.9309
12.5 | 1.7097 | 0.01502 | -0.0547 | 113.8282
13 | 1.7375 | 0.01604 | -0.0484 | 108.3229
13.5 | 1.7613 | 0.01727 | -0.0417 | 101.9861
14 | 1.7806 | 0.01888 | -0.0351 | 94.3114
14.5 | 1.7942 | 0.02097 | -0.0285 | 85.5603
15 | 1.7989 | 0.02385 | -0.022 | 75.4256
15.5 | 1.7968 | 0.02762 | -0.0163 | 65.0543
16 | 1.7819 | 0.03301 | -0.0118 | 53.9806
16.5 | 1.7614 | 0.03989 | -0.0096 | 44.1564
17 | 1.7311 | 0.04907 | -0.0102 | 35.2782
17.5 | 1.6996 | 0.05998 | -0.0135 | 28.3361
18 | 1.6593 | 0.07363 | -0.02 | 22.5357
18.5 | 1.6155 | 0.08925 | -0.0288 | 18.1008
19 | 1.5712 | 0.10606 | -0.039 | 14.8143
19.5 | 1.5269 | 0.12357 | -0.0501 | 12.3566
20 | 1.4815 | 0.14178 | -0.0621 | 10.4493

## 135. Re 16M Mach 0.50 (1)
BIGFOIL.COM POLAR EXPORT
HN-1023
HN-1023 |  |  |  | Cl Max: | 1.277 | at alpha= | 20 | deg
JavaFoil+Calcfoil stall+Eppler ext transition |  |  |  | L/D Max: | 132.634 | at alpha= | 5 | deg
Re: | 16000000 |  |  | Cd Min: | 0.00669 | at alpha= | -4 | deg
Mach: | 0.5 |  |  | Cl=0 at alpha= | -3.3162 | deg
|  |  |  | @ Cl=0.1, Cd= | 0.0071394
|  |  |  | @ Cl=0.4, Cd= | 0.0075656
|  |  |  | @ Cl=0.6, Cd= | 0.0077435
alpha (deg) | Cl | Cd | Cm | Cl/Cd
-20 | -0.889 | 0.16919 | -0.045 | -5.257
-19.5 | -0.864 | 0.15933 | -0.045 | -5.422
-19 | -0.837 | 0.15363 | -0.045 | -5.449
-18.5 | -0.811 | 0.15005 | -0.045 | -5.402
-18 | -0.784 | 0.14659 | -0.044 | -5.345
-17.5 | -0.758 | 0.13706 | -0.044 | -5.528
-17 | -0.734 | 0.12502 | -0.046 | -5.87
-16.5 | -0.707 | 0.1195 | -0.046 | -5.918
-16 | -0.683 | 0.10612 | -0.047 | -6.432
-15.5 | -0.66 | 0.096 | -0.05 | -6.872
-15 | -0.641 | 0.08234 | -0.054 | -7.785
-14.5 | -0.602 | 0.0979 | -0.046 | -6.149
-14 | -0.577 | 0.09028 | -0.048 | -6.386
-13.5 | -0.555 | 0.07872 | -0.052 | -7.052
-13 | -0.537 | 0.06579 | -0.057 | -8.156
-12.5 | -0.494 | 0.08507 | -0.044 | -5.805
-12 | -0.471 | 0.07393 | -0.049 | -6.365
-11.5 | -0.453 | 0.05933 | -0.057 | -7.632
-11 | -0.452 | 0.03339 | -0.07 | -13.522
-10.5 | -0.387 | 0.06993 | -0.043 | -5.528
-10 | -0.365 | 0.05728 | -0.052 | -6.377
-9.5 | -0.365 | 0.02853 | -0.071 | -12.8
-9 | -0.368 | 0.01114 | -0.082 | -33.025
-8.5 | -0.281 | 0.05246 | -0.047 | -5.358
-8 | -0.297 | 0.01296 | -0.081 | -22.899
-7.5 | -0.256 | 0.01733 | -0.078 | -14.793
-7 | -0.246 | 0.00867 | -0.087 | -28.35
-6.5 | -0.305 | 0.0077 | -0.088 | -39.572
-6 | -0.312 | 0.00769 | -0.088 | -40.603
-5.5 | -0.272 | 0.00736 | -0.089 | -37.005
-5 | -0.218 | 0.00709 | -0.089 | -30.758
-4.5 | -0.157 | 0.00681 | -0.09 | -23.032
-4 | -0.092 | 0.00669 | -0.09 | -13.748
-3.5 | -0.025 | 0.00743 | -0.091 | -3.367
-3 | 0.043 | 0.00724 | -0.091 | 5.918
-2.5 | 0.111 | 0.00712 | -0.092 | 15.604
-2 | 0.18 | 0.00703 | -0.092 | 25.556
-1.5 | 0.248 | 0.00765 | -0.093 | 32.463
-1 | 0.316 | 0.00761 | -0.093 | 41.604
-0.5 | 0.385 | 0.00757 | -0.094 | 50.819
0 | 0.453 | 0.00755 | -0.094 | 59.975
0.5 | 0.521 | 0.00774 | -0.095 | 67.323
1 | 0.589 | 0.00775 | -0.095 | 75.933
1.5 | 0.657 | 0.00771 | -0.095 | 85.197
2 | 0.724 | 0.00765 | -0.096 | 94.599
2.5 | 0.791 | 0.00765 | -0.096 | 103.467
3 | 0.858 | 0.00781 | -0.097 | 109.876
3.5 | 0.924 | 0.00789 | -0.097 | 117.07
4 | 0.988 | 0.00805 | -0.098 | 122.768
4.5 | 1.05 | 0.00822 | -0.098 | 127.815
5 | 1.109 | 0.00836 | -0.098 | 132.634
5.5 | 1.158 | 0.0089 | -0.099 | 130.153
6 | 1.197 | 0.00931 | -0.099 | 128.576
6.5 | 1.217 | 0.00978 | -0.1 | 124.472
7 | 1.192 | 0.01027 | -0.1 | 116.112
7.5 | 0.728 | 0.01092 | -0.1 | 66.703
8 | 0.761 | 0.0143 | -0.1 | 53.201
8.5 | 0.784 | 0.01717 | -0.099 | 45.626
9 | 0.816 | 0.0176 | -0.1 | 46.344
9.5 | 0.855 | 0.01672 | -0.101 | 51.122
10 | 0.871 | 0.02019 | -0.099 | 43.138
10.5 | 0.768 | 0.06688 | -0.068 | 11.489
11 | 0.922 | 0.02359 | -0.098 | 39.099
11.5 | 0.856 | 0.05709 | -0.08 | 14.989
12 | 0.968 | 0.02839 | -0.096 | 34.11
12.5 | 0.922 | 0.05702 | -0.083 | 16.173
13 | 0.93 | 0.07106 | -0.078 | 13.095
13.5 | 0.924 | 0.09372 | -0.064 | 9.862
14 | 0.962 | 0.0927 | -0.07 | 10.375
14.5 | 0.982 | 0.10698 | -0.067 | 9.18
15 | 1 | 0.12614 | -0.062 | 7.93
15.5 | 1.029 | 0.12955 | -0.064 | 7.945
16 | 1.059 | 0.13277 | -0.066 | 7.977
16.5 | 1.088 | 0.13864 | -0.067 | 7.85
17 | 1.111 | 0.15657 | -0.065 | 7.093
17.5 | 1.139 | 0.15982 | -0.066 | 7.127
18 | 1.168 | 0.16362 | -0.068 | 7.14
18.5 | 1.197 | 0.16945 | -0.069 | 7.064
19 | 1.22 | 0.18794 | -0.068 | 6.493
19.5 | 1.248 | 0.19715 | -0.069 | 6.333
20 | 1.277 | 0.20176 | -0.07 | 6.327

## 136. Re 16M Mach 0.50 (2)
BIGFOIL.COM POLAR EXPORT
HN-1023
HN-1023 |  |  |  | Cl Max: | 1.4464 | at alpha= | 8 | deg
XFOIL ncrit=9 |  |  |  | L/D Max: | 151.735 | at alpha= | 5 | deg
Re: | 16000000 |  |  | Cd Min: | 0.26288 | at alpha= | -20 | deg
Mach: | 0.5 |  |  | Cl=0 at alpha= | -3.1132 | deg
|  |  |  | @ Cl=0.1, Cd= | 0.0048714
|  |  |  | @ Cl=0.4, Cd= | 0.0048301
|  |  |  | @ Cl=0.6, Cd= | 0.0051364
alpha (deg) | Cl | Cd | Cm | Cl/Cd
-20 | -0.7146 | 0.26288 | 0.0348 | -2.7184
-19.5 | -0.6933 | 0.25477 | 0.0301 | -2.7213
-19 | -0.6718 | 0.24686 | 0.0256 | -2.7214
-18.5 | -0.651 | 0.23851 | 0.021 | -2.7294
-18 | -0.6312 | 0.22952 | 0.0166 | -2.7501
-17.5 | -0.6115 | 0.22101 | 0.0123 | -2.7668
-17 | -0.5927 | 0.21253 | 0.0082 | -2.7888
-16.5 | -0.5758 | 0.20308 | 0.004 | -2.8353
-16 | -0.5603 | 0.19358 | 0 | -2.8944
-15 | -0.5292 | 0.17756 | -0.0066 | -2.9804
-14.5 | -0.5133 | 0.17058 | -0.0092 | -3.0091
-14 | -0.5039 | 0.16131 | -0.0124 | -3.1238
-13.5 | -0.4924 | 0.15345 | -0.015 | -3.2089
-13 | -0.4816 | 0.14331 | -0.02 | -3.3605
-12.5 | -0.4758 | 0.1316 | -0.0264 | -3.6155
-12 | -0.4698 | 0.12067 | -0.0328 | -3.8933
-11.5 | -0.4663 | 0.10988 | -0.0393 | -4.2437
-11 | -0.4649 | 0.09915 | -0.0461 | -4.6889
-10.5 | -0.4545 | 0.09023 | -0.0524 | -5.0371
-9.5 | -0.4819 | 0.06783 | -0.0677 | -7.1045
-9 | -0.4845 | 0.05646 | -0.0791 | -8.5813
-8.5 | -0.4343 | 0.03201 | -0.1261 | -13.5676
-8 | -0.4796 | 0.02754 | -0.1201 | -17.4147
-7.5 | -0.5027 | 0.0206 | -0.1159 | -24.4029
-7 | -0.505 | 0.01299 | -0.1109 | -38.8761
-6.5 | -0.4689 | 0.00781 | -0.1057 | -60.0384
-6 | -0.402 | 0.00638 | -0.1023 | -63.0094
-5.5 | -0.3305 | 0.00592 | -0.1002 | -55.8277
-5 | -0.2595 | 0.00564 | -0.0987 | -46.0106
-4.5 | -0.1894 | 0.00542 | -0.0975 | -34.9446
-4 | -0.1207 | 0.00524 | -0.0966 | -23.0344
-3.5 | -0.0523 | 0.00512 | -0.0958 | -10.2148
-3 | 0.0153 | 0.005 | -0.0953 | 3.06
-2.5 | 0.0822 | 0.00489 | -0.0948 | 16.8098
-2 | 0.1491 | 0.00482 | -0.0945 | 30.9336
-1.5 | 0.2151 | 0.00481 | -0.0942 | 44.7193
-1 | 0.2809 | 0.00478 | -0.094 | 58.7657
-0.5 | 0.3472 | 0.00479 | -0.0938 | 72.4843
0 | 0.413 | 0.00484 | -0.0936 | 85.3306
0.5 | 0.478 | 0.00492 | -0.0933 | 97.1545
1 | 0.5433 | 0.00505 | -0.093 | 107.5842
1.5 | 0.6089 | 0.00515 | -0.0926 | 118.233
2 | 0.6742 | 0.0053 | -0.0921 | 127.2075
2.5 | 0.7394 | 0.00552 | -0.0914 | 133.9493
3 | 0.805 | 0.00571 | -0.0906 | 140.9807
3.5 | 0.8702 | 0.00597 | -0.0896 | 145.7621
4 | 0.9358 | 0.00628 | -0.0883 | 149.0127
4.5 | 1.0016 | 0.00661 | -0.0868 | 151.528
5 | 1.0667 | 0.00703 | -0.0849 | 151.7354
5.5 | 1.131 | 0.00754 | -0.0825 | 150
6 | 1.1965 | 0.00803 | -0.0798 | 149.0037
6.5 | 1.2597 | 0.00867 | -0.0765 | 145.2941
7 | 1.3256 | 0.00919 | -0.073 | 144.2437
7.5 | 1.3901 | 0.00975 | -0.0686 | 142.5744
8 | 1.4464 | 0.01065 | -0.0619 | 135.8122

## 137. Re 18M Mach 0.00 (1)
BIGFOIL.COM POLAR EXPORT
HN-1023
HN-1023 |  |  |  | Cl Max: | 1.272 | at alpha= | 9.5 | deg
JavaFoil+Calcfoil stall+Eppler ext transition |  |  |  | L/D Max: | 152.162 | at alpha= | 7.5 | deg
Re: | 18000000 |  |  | Cd Min: | 0.00652 | at alpha= | -5.5 | deg
Mach: | 0 |  |  | Cl=0 at alpha= | -3.3136 | deg
|  |  |  | @ Cl=0.1, Cd= | 0.0066967
|  |  |  | @ Cl=0.4, Cd= | 0.007317
|  |  |  | @ Cl=0.6, Cd= | 0.0070175
alpha (deg) | Cl | Cd | Cm | Cl/Cd
-16 | -0.455 | 0.10181 | -0.041 | -4.468
-15.5 | -0.469 | 0.09607 | -0.042 | -4.887
-15 | -0.484 | 0.08863 | -0.044 | -5.467
-14.5 | -0.499 | 0.0812 | -0.045 | -6.143
-14 | -0.512 | 0.07365 | -0.047 | -6.958
-13.5 | -0.526 | 0.0648 | -0.05 | -8.122
-13 | -0.542 | 0.05363 | -0.054 | -10.099
-12.5 | -0.564 | 0.03708 | -0.059 | -15.219
-12 | -0.595 | 0.02019 | -0.065 | -29.446
-11.5 | -0.612 | 0.0131 | -0.068 | -46.716
-11 | -0.62 | 0.01009 | -0.071 | -61.491
-10.5 | -0.616 | 0.00907 | -0.072 | -67.932
-10 | -0.602 | 0.00784 | -0.073 | -76.768
-9.5 | -0.581 | 0.00783 | -0.073 | -74.148
-9 | -0.554 | 0.0075 | -0.074 | -73.852
-8.5 | -0.523 | 0.00777 | -0.074 | -67.308
-8 | -0.487 | 0.00745 | -0.075 | -65.269
-7.5 | -0.446 | 0.00721 | -0.075 | -61.895
-7 | -0.402 | 0.00701 | -0.076 | -57.293
-6.5 | -0.354 | 0.00682 | -0.076 | -51.879
-6 | -0.303 | 0.00669 | -0.076 | -45.328
-5.5 | -0.25 | 0.00652 | -0.077 | -38.3
-5 | -0.195 | 0.0069 | -0.077 | -28.235
-4.5 | -0.138 | 0.00713 | -0.078 | -19.354
-4 | -0.08 | 0.00701 | -0.078 | -11.454
-3.5 | -0.022 | 0.00686 | -0.079 | -3.174
-3 | 0.037 | 0.00675 | -0.079 | 5.511
-2.5 | 0.096 | 0.00665 | -0.079 | 14.501
-2 | 0.156 | 0.00735 | -0.08 | 21.18
-1.5 | 0.215 | 0.00726 | -0.08 | 29.628
-1 | 0.274 | 0.00763 | -0.081 | 35.949
-0.5 | 0.333 | 0.00749 | -0.081 | 44.484
0 | 0.392 | 0.00734 | -0.081 | 53.458
0.5 | 0.451 | 0.00717 | -0.082 | 62.99
1 | 0.51 | 0.00712 | -0.082 | 71.684
1.5 | 0.569 | 0.00707 | -0.083 | 80.521
2 | 0.628 | 0.00697 | -0.083 | 90.112
2.5 | 0.686 | 0.00695 | -0.083 | 98.72
3 | 0.745 | 0.007 | -0.084 | 106.418
3.5 | 0.803 | 0.00701 | -0.084 | 114.552
4 | 0.86 | 0.00707 | -0.085 | 121.614
4.5 | 0.916 | 0.00715 | -0.085 | 128.19
5 | 0.971 | 0.00721 | -0.085 | 134.626
5.5 | 1.023 | 0.00725 | -0.086 | 141.056
6 | 1.073 | 0.00754 | -0.086 | 142.301
6.5 | 1.12 | 0.00782 | -0.086 | 143.33
7 | 1.163 | 0.00776 | -0.087 | 149.968
7.5 | 1.198 | 0.00788 | -0.087 | 152.162
8 | 1.228 | 0.0081 | -0.087 | 151.493
8.5 | 1.25 | 0.00826 | -0.088 | 151.276
9 | 1.265 | 0.00849 | -0.088 | 149.018
9.5 | 1.272 | 0.00877 | -0.088 | 145.05
10 | 1.272 | 0.00906 | -0.088 | 140.448
10.5 | 1.264 | 0.0092 | -0.089 | 137.389
11 | 1.245 | 0.01181 | -0.089 | 105.43
11.5 | 1.221 | 0.01149 | -0.089 | 106.265
12 | 1.19 | 0.01468 | -0.089 | 81.094
12.5 | 1.153 | 0.01571 | -0.089 | 73.396
13 | 1.109 | 0.01693 | -0.089 | 65.497
13.5 | 1.06 | 0.01855 | -0.088 | 57.141
14 | 1.007 | 0.02077 | -0.088 | 48.513
14.5 | 0.953 | 0.02372 | -0.087 | 40.166

## 138. Re 18M Mach 0.00 (2)
BIGFOIL.COM POLAR EXPORT
HN-1023
HN-1023 |  |  |  | Cl Max: | 1.957 | at alpha= | 19 | deg
XFOIL ncrit=9 |  |  |  | L/D Max: | 148.642 | at alpha= | 7 | deg
Re: | 18000000 |  |  | Cd Min: | 0.04515 | at alpha= | -20 | deg
Mach: | 0 |  |  | Cl=0 at alpha= | -3.1684 | deg
|  |  |  | @ Cl=0.1, Cd= | 0.0047545
|  |  |  | @ Cl=0.4, Cd= | 0.0048144
|  |  |  | @ Cl=0.6, Cd= | 0.0051671
alpha (deg) | Cl | Cd | Cm | Cl/Cd
-20 | -1.5085 | 0.04515 | -0.0758 | -33.4109
-19.5 | -1.5359 | 0.03463 | -0.0837 | -44.3517
-19 | -1.548 | 0.02781 | -0.0876 | -55.6634
-18.5 | -1.543 | 0.0242 | -0.0878 | -63.7603
-18 | -1.555 | 0.0219 | -0.0815 | -71.0046
-17.5 | -1.5268 | 0.02004 | -0.0798 | -76.1876
-17 | -1.4834 | 0.01845 | -0.0802 | -80.4011
-16.5 | -1.4364 | 0.01711 | -0.0808 | -83.9509
-16 | -1.3876 | 0.01581 | -0.0814 | -87.7672
-15.5 | -1.3364 | 0.01474 | -0.0821 | -90.6649
-15 | -1.2836 | 0.01372 | -0.0829 | -93.5569
-14.5 | -1.2291 | 0.01279 | -0.0838 | -96.0985
-14 | -1.1734 | 0.01192 | -0.0849 | -98.4396
-13.5 | -1.1228 | 0.01089 | -0.0849 | -103.1038
-13 | -1.0706 | 0.01013 | -0.0849 | -105.6861
-12 | -0.9638 | 0.00899 | -0.085 | -107.208
-11.5 | -0.9121 | 0.00854 | -0.0845 | -106.8033
-11 | -0.8609 | 0.00815 | -0.0838 | -105.6319
-10.5 | -0.8084 | 0.00782 | -0.0833 | -103.376
-10 | -0.7557 | 0.00745 | -0.0829 | -101.4362
-9.5 | -0.702 | 0.00713 | -0.0826 | -98.4572
-9 | -0.6481 | 0.00686 | -0.0824 | -94.4752
-8.5 | -0.5935 | 0.00658 | -0.0822 | -90.1976
-8 | -0.5387 | 0.00633 | -0.0821 | -85.1027
-7.5 | -0.4842 | 0.00601 | -0.0819 | -80.5657
-7 | -0.4287 | 0.00581 | -0.0819 | -73.7866
-6 | -0.3173 | 0.00547 | -0.0819 | -58.0073
-5.5 | -0.2613 | 0.00533 | -0.0819 | -49.0244
-5 | -0.2055 | 0.00518 | -0.0819 | -39.6718
-4.5 | -0.1495 | 0.00508 | -0.0819 | -29.4291
-4 | -0.0933 | 0.00501 | -0.0819 | -18.6228
-3.5 | -0.0372 | 0.00492 | -0.082 | -7.561
-3 | 0.0189 | 0.00484 | -0.082 | 3.905
-2.5 | 0.0751 | 0.00475 | -0.0821 | 15.8105
-2 | 0.1308 | 0.00476 | -0.082 | 27.479
-1.5 | 0.1868 | 0.00474 | -0.0821 | 39.4093
-1 | 0.2431 | 0.0047 | -0.0822 | 51.7234
-0.5 | 0.299 | 0.00474 | -0.0822 | 63.0802
0 | 0.3547 | 0.00479 | -0.0822 | 74.0501
0.5 | 0.4104 | 0.00482 | -0.0822 | 85.1452
1 | 0.466 | 0.00494 | -0.0822 | 94.332
1.5 | 0.5215 | 0.00501 | -0.0822 | 104.0918
2 | 0.5769 | 0.0051 | -0.0822 | 113.1176
2.5 | 0.632 | 0.00526 | -0.0821 | 120.1521
3 | 0.6872 | 0.00539 | -0.082 | 127.4954
3.5 | 0.7415 | 0.00558 | -0.0818 | 132.8853
4 | 0.7961 | 0.00577 | -0.0817 | 137.9723
4.5 | 0.8509 | 0.00596 | -0.0816 | 142.7685
5 | 0.9044 | 0.00625 | -0.0812 | 144.704
5.5 | 0.9573 | 0.0066 | -0.0808 | 145.0455
6 | 1.0102 | 0.00694 | -0.0803 | 145.562
6.5 | 1.0634 | 0.00722 | -0.0799 | 147.2853
7 | 1.1163 | 0.00751 | -0.0795 | 148.6418
7.5 | 1.1674 | 0.00794 | -0.0788 | 147.0277
8 | 1.2187 | 0.00826 | -0.0781 | 147.5424
8.5 | 1.2675 | 0.00854 | -0.0768 | 148.4192
9 | 1.3188 | 0.00895 | -0.0762 | 147.352
9.5 | 1.3694 | 0.00938 | -0.0755 | 145.9915
10 | 1.4184 | 0.00993 | -0.0745 | 142.8399
11 | 1.5151 | 0.01101 | -0.0724 | 137.6113
11.5 | 1.5622 | 0.01157 | -0.0712 | 135.0216
12 | 1.6085 | 0.01214 | -0.0699 | 132.4959
12.5 | 1.6531 | 0.01278 | -0.0683 | 129.3505
13 | 1.6964 | 0.01344 | -0.0666 | 126.2202
13.5 | 1.7378 | 0.01414 | -0.0646 | 122.8996
14 | 1.777 | 0.01488 | -0.0622 | 119.422
14.5 | 1.8121 | 0.01566 | -0.0591 | 115.7152
15 | 1.8356 | 0.01645 | -0.0538 | 111.5866
15.5 | 1.8594 | 0.01737 | -0.049 | 107.0466
16 | 1.8818 | 0.01846 | -0.0444 | 101.9393
16.5 | 1.9024 | 0.01975 | -0.04 | 96.3241
17 | 1.9199 | 0.02132 | -0.0356 | 90.0516
17.5 | 1.9337 | 0.02327 | -0.0313 | 83.0984
18 | 1.9443 | 0.02564 | -0.0274 | 75.8307
18.5 | 1.9558 | 0.0282 | -0.0242 | 69.3546
19 | 1.957 | 0.03185 | -0.0211 | 61.4443
19.5 | 1.9376 | 0.03791 | -0.0184 | 51.1105
20 | 1.9346 | 0.04312 | -0.0177 | 44.8655

## 139. Re 18M Mach 0.10 (1)
BIGFOIL.COM POLAR EXPORT
HN-1023
HN-1023 |  |  |  | Cl Max: | 1.268 | at alpha= | 9.5 | deg
JavaFoil+Calcfoil stall+Eppler ext transition |  |  |  | L/D Max: | 151.501 | at alpha= | 7.5 | deg
Re: | 18000000 |  |  | Cd Min: | 0.00653 | at alpha= | -5.5 | deg
Mach: | 0.1 |  |  | Cl=0 at alpha= | -3.3136 | deg
|  |  |  | @ Cl=0.1, Cd= | 0.0066866
|  |  |  | @ Cl=0.4, Cd= | 0.007342
|  |  |  | @ Cl=0.6, Cd= | 0.0070425
alpha (deg) | Cl | Cd | Cm | Cl/Cd
-15.5 | -0.433 | 0.09801 | -0.041 | -4.417
-15 | -0.45 | 0.09153 | -0.043 | -4.916
-14.5 | -0.466 | 0.08523 | -0.044 | -5.47
-14 | -0.482 | 0.07798 | -0.046 | -6.184
-13.5 | -0.498 | 0.06995 | -0.048 | -7.114
-13 | -0.516 | 0.05818 | -0.052 | -8.86
-12.5 | -0.537 | 0.04323 | -0.057 | -12.425
-12 | -0.566 | 0.02606 | -0.063 | -21.711
-11.5 | -0.591 | 0.01524 | -0.068 | -38.768
-11 | -0.604 | 0.01089 | -0.07 | -55.48
-10.5 | -0.606 | 0.00926 | -0.072 | -65.418
-10 | -0.595 | 0.00759 | -0.073 | -78.445
-9.5 | -0.576 | 0.00793 | -0.074 | -72.683
-9 | -0.552 | 0.00757 | -0.074 | -72.874
-8.5 | -0.522 | 0.00782 | -0.075 | -66.691
-8 | -0.486 | 0.00745 | -0.075 | -65.261
-7.5 | -0.446 | 0.00725 | -0.076 | -61.567
-7 | -0.402 | 0.00699 | -0.076 | -57.539
-6.5 | -0.355 | 0.00686 | -0.076 | -51.723
-6 | -0.304 | 0.00671 | -0.077 | -45.313
-5.5 | -0.251 | 0.00653 | -0.077 | -38.437
-5 | -0.196 | 0.00688 | -0.078 | -28.414
-4.5 | -0.139 | 0.00716 | -0.078 | -19.362
-4 | -0.081 | 0.00702 | -0.079 | -11.499
-3.5 | -0.022 | 0.00689 | -0.079 | -3.172
-3 | 0.037 | 0.00674 | -0.079 | 5.545
-2.5 | 0.097 | 0.00665 | -0.08 | 14.573
-2 | 0.156 | 0.00737 | -0.08 | 21.233
-1.5 | 0.216 | 0.00728 | -0.081 | 29.682
-1 | 0.276 | 0.00764 | -0.081 | 36.06
-0.5 | 0.335 | 0.00751 | -0.082 | 44.605
0 | 0.394 | 0.00736 | -0.082 | 53.606
0.5 | 0.454 | 0.00718 | -0.082 | 63.157
1 | 0.513 | 0.00714 | -0.083 | 71.861
1.5 | 0.572 | 0.00709 | -0.083 | 80.715
2 | 0.631 | 0.00699 | -0.083 | 90.277
2.5 | 0.69 | 0.00697 | -0.084 | 98.907
3 | 0.748 | 0.00702 | -0.084 | 106.62
3.5 | 0.806 | 0.00703 | -0.085 | 114.748
4 | 0.864 | 0.0071 | -0.085 | 121.751
4.5 | 0.92 | 0.00717 | -0.085 | 128.287
5 | 0.976 | 0.00724 | -0.086 | 134.673
5.5 | 1.028 | 0.00724 | -0.086 | 141.911
6 | 1.078 | 0.00758 | -0.086 | 142.249
6.5 | 1.125 | 0.00786 | -0.087 | 143.134
7 | 1.167 | 0.0078 | -0.087 | 149.637
7.5 | 1.202 | 0.00793 | -0.087 | 151.501
8 | 1.23 | 0.00816 | -0.088 | 150.677
8.5 | 1.251 | 0.00834 | -0.088 | 150.013
9 | 1.263 | 0.00857 | -0.088 | 147.475
9.5 | 1.268 | 0.00886 | -0.089 | 143.045
10 | 1.264 | 0.00917 | -0.089 | 137.898
10.5 | 1.252 | 0.0094 | -0.089 | 133.214
11 | 1.228 | 0.01203 | -0.089 | 102.065
11.5 | 1.198 | 0.01414 | -0.089 | 84.739
12 | 1.161 | 0.01508 | -0.089 | 77.023
12.5 | 1.117 | 0.01617 | -0.089 | 69.069
13 | 1.066 | 0.01758 | -0.089 | 60.651
13.5 | 1.01 | 0.01956 | -0.088 | 51.632
14 | 0.952 | 0.02206 | -0.087 | 43.149
14.5 | 0.891 | 0.02586 | -0.086 | 34.439

## 140. Re 18M Mach 0.10 (2)
BIGFOIL.COM POLAR EXPORT
HN-1023
HN-1023 |  |  |  | Cl Max: | 1.938 | at alpha= | 18.5 | deg
XFOIL ncrit=9 |  |  |  | L/D Max: | 148.362 | at alpha= | 7 | deg
Re: | 18000000 |  |  | Cd Min: | 0.05017 | at alpha= | 20 | deg
Mach: | 0.1 |  |  | Cl=0 at alpha= | -3.1664 | deg
|  |  |  | @ Cl=0.1, Cd= | 0.0047544
|  |  |  | @ Cl=0.4, Cd= | 0.0048133
|  |  |  | @ Cl=0.6, Cd= | 0.0051611
alpha (deg) | Cl | Cd | Cm | Cl/Cd
-7.5 | -0.4881 | 0.00606 | -0.0827 | -80.5446
-7 | -0.4322 | 0.00583 | -0.0826 | -74.1338
-6.5 | -0.3759 | 0.00567 | -0.0825 | -66.2963
-6 | -0.3197 | 0.0055 | -0.0824 | -58.1273
-5.5 | -0.2634 | 0.00535 | -0.0824 | -49.2336
-5 | -0.2071 | 0.0052 | -0.0824 | -39.8269
-4.5 | -0.1507 | 0.00509 | -0.0824 | -29.6071
-4 | -0.0941 | 0.00502 | -0.0824 | -18.745
-3.5 | -0.0377 | 0.00493 | -0.0824 | -7.6471
-3 | 0.0188 | 0.00484 | -0.0824 | 3.8843
-2.5 | 0.0754 | 0.00475 | -0.0825 | 15.8737
-2 | 0.1314 | 0.00476 | -0.0824 | 27.605
-1.5 | 0.1877 | 0.00474 | -0.0825 | 39.5992
-1 | 0.2443 | 0.0047 | -0.0826 | 51.9787
-0.5 | 0.3006 | 0.00473 | -0.0826 | 63.5518
0 | 0.3565 | 0.00479 | -0.0826 | 74.4259
0.5 | 0.4126 | 0.00482 | -0.0826 | 85.6017
1 | 0.4685 | 0.00494 | -0.0826 | 94.8381
1.5 | 0.5243 | 0.00501 | -0.0826 | 104.6507
2 | 0.5801 | 0.0051 | -0.0825 | 113.7451
2.5 | 0.6355 | 0.00527 | -0.0824 | 120.5882
3 | 0.6911 | 0.0054 | -0.0824 | 127.9815
3.5 | 0.7457 | 0.0056 | -0.0821 | 133.1607
4 | 0.8006 | 0.00579 | -0.082 | 138.2729
4.5 | 0.8558 | 0.00598 | -0.0818 | 143.1104
5 | 0.9097 | 0.00627 | -0.0814 | 145.0877
5.5 | 0.963 | 0.00662 | -0.0809 | 145.4683
6 | 1.0162 | 0.00697 | -0.0804 | 145.7963
6.5 | 1.0699 | 0.00726 | -0.08 | 147.3691
7 | 1.1231 | 0.00757 | -0.0795 | 148.362
7.5 | 1.1747 | 0.00799 | -0.0787 | 147.0213
8 | 1.2264 | 0.00832 | -0.0779 | 147.4038
8.5 | 1.2756 | 0.00861 | -0.0766 | 148.1533
9 | 1.3274 | 0.00902 | -0.0759 | 147.1619
9.5 | 1.3783 | 0.00949 | -0.075 | 145.2371
10 | 1.4277 | 0.01006 | -0.0739 | 141.9185
10.5 | 1.4768 | 0.01061 | -0.0727 | 139.1894
11 | 1.5253 | 0.01116 | -0.0715 | 136.6756
11.5 | 1.5727 | 0.01175 | -0.0701 | 133.8468
12 | 1.6192 | 0.01235 | -0.0686 | 131.1093
12.5 | 1.664 | 0.01302 | -0.0668 | 127.8034
13 | 1.7071 | 0.01372 | -0.0647 | 124.4242
13.5 | 1.7482 | 0.01447 | -0.0624 | 120.8155
14 | 1.7867 | 0.01526 | -0.0596 | 117.0839
14.5 | 1.8146 | 0.01606 | -0.0548 | 112.9888
15 | 1.8385 | 0.01695 | -0.0495 | 108.4661
15.5 | 1.8622 | 0.01802 | -0.0446 | 103.3407
16 | 1.8831 | 0.01931 | -0.0398 | 97.5194
16.5 | 1.9007 | 0.0209 | -0.035 | 90.9426
17 | 1.9157 | 0.02281 | -0.0305 | 83.9851
18 | 1.9173 | 0.02936 | -0.0214 | 65.3031
18.5 | 1.938 | 0.03158 | -0.0194 | 61.368
19 | 1.9188 | 0.03767 | -0.0166 | 50.9371
19.5 | 1.911 | 0.0435 | -0.0158 | 43.931
20 | 1.9017 | 0.05017 | -0.0163 | 37.9051

## 141. Re 18M Mach 0.25 (1)
BIGFOIL.COM POLAR EXPORT
HN-1023
HN-1023 |  |  |  | Cl Max: | 1.246 | at alpha= | 8.5 | deg
JavaFoil+Calcfoil stall+Eppler ext transition |  |  |  | L/D Max: | 147.646 | at alpha= | 7.5 | deg
Re: | 18000000 |  |  | Cd Min: | 0.00664 | at alpha= | -5.5 | deg
Mach: | 0.25 |  |  | Cl=0 at alpha= | -3.3167 | deg
|  |  |  | @ Cl=0.1, Cd= | 0.00673
|  |  |  | @ Cl=0.4, Cd= | 0.0074639
|  |  |  | @ Cl=0.6, Cd= | 0.03178
alpha (deg) | Cl | Cd | Cm | Cl/Cd
-14.5 | -0.162 | 0.09308 | -0.042 | -1.74
-14 | -0.221 | 0.08783 | -0.042 | -2.515
-13.5 | -0.269 | 0.08217 | -0.043 | -3.277
-13 | -0.312 | 0.07644 | -0.045 | -4.084
-12.5 | -0.35 | 0.07062 | -0.046 | -4.959
-12 | -0.384 | 0.06407 | -0.049 | -5.994
-11.5 | -0.418 | 0.0524 | -0.054 | -7.969
-11 | -0.465 | 0.02792 | -0.064 | -16.665
-10.5 | -0.507 | 0.0144 | -0.07 | -35.174
-10 | -0.533 | 0.00979 | -0.074 | -54.394
-9.5 | -0.537 | 0.00882 | -0.076 | -60.923
-9 | -0.527 | 0.00767 | -0.076 | -68.688
-8.5 | -0.508 | 0.00762 | -0.077 | -66.653
-8 | -0.481 | 0.00778 | -0.077 | -61.73
-7.5 | -0.446 | 0.00744 | -0.078 | -59.989
-7 | -0.406 | 0.00722 | -0.078 | -56.194
-6.5 | -0.36 | 0.00699 | -0.079 | -51.48
-6 | -0.31 | 0.00682 | -0.079 | -45.407
-5.5 | -0.256 | 0.00664 | -0.079 | -38.632
-5 | -0.2 | 0.00699 | -0.08 | -28.671
-4.5 | -0.142 | 0.0069 | -0.08 | -20.619
-4 | -0.083 | 0.0071 | -0.081 | -11.659
-3.5 | -0.022 | 0.00698 | -0.081 | -3.217
-3 | 0.038 | 0.00685 | -0.082 | 5.608
-2.5 | 0.1 | 0.00673 | -0.082 | 14.794
-2 | 0.161 | 0.00741 | -0.083 | 21.711
-1.5 | 0.222 | 0.00735 | -0.083 | 30.23
-1 | 0.283 | 0.00775 | -0.083 | 36.532
-0.5 | 0.344 | 0.00762 | -0.084 | 45.18
0 | 0.405 | 0.00745 | -0.084 | 54.384
0.5 | 0.466 | 0.00728 | -0.085 | 64.023
1 | 0.527 | 0.00724 | -0.085 | 72.794
1.5 | 0.588 | 0.00719 | -0.085 | 81.724
2 | 0.648 | 0.0071 | -0.086 | 91.373
2.5 | 0.709 | 0.0071 | -0.086 | 99.831
3 | 0.769 | 0.00714 | -0.087 | 107.632
3.5 | 0.828 | 0.00716 | -0.087 | 115.619
4 | 0.887 | 0.00724 | -0.087 | 122.529
4.5 | 0.945 | 0.00728 | -0.088 | 129.797
5 | 1.001 | 0.00742 | -0.088 | 134.926
5.5 | 1.054 | 0.00771 | -0.088 | 136.701
6 | 1.103 | 0.0078 | -0.089 | 141.503
6.5 | 1.149 | 0.00794 | -0.089 | 144.721
7 | 1.189 | 0.00808 | -0.089 | 147.055
7.5 | 1.218 | 0.00825 | -0.09 | 147.646
8 | 1.237 | 0.00853 | -0.09 | 145.049
8.5 | 1.246 | 0.00877 | -0.09 | 142.072
9 | 1.241 | 0.00916 | -0.091 | 135.46
9.5 | 1.223 | 0.0095 | -0.091 | 128.692
10 | 1.188 | 0.01171 | -0.091 | 101.443
10.5 | 1.139 | 0.01397 | -0.091 | 81.52
11 | 1.075 | 0.01504 | -0.091 | 71.5
11.5 | 0.997 | 0.01625 | -0.091 | 61.344
12 | 0.904 | 0.01784 | -0.091 | 50.685
12.5 | 0.802 | 0.02014 | -0.09 | 39.806
13 | 0.689 | 0.02416 | -0.088 | 28.513
13.5 | 0.569 | 0.03178 | -0.085 | 17.905

## 142. Re 18M Mach 0.25 (2)
BIGFOIL.COM POLAR EXPORT
HN-1023
HN-1023 |  |  |  | Cl Max: | 1.8184 | at alpha= | 15.5 | deg
XFOIL ncrit=9 |  |  |  | L/D Max: | 148.629 | at alpha= | 6.5 | deg
Re: | 18000000 |  |  | Cd Min: | 0.17732 | at alpha= | -17.5 | deg
Mach: | 0.25 |  |  | Cl=0 at alpha= | -3.1564 | deg
|  |  |  | @ Cl=0.1, Cd= | 0.004764
|  |  |  | @ Cl=0.4, Cd= | 0.0048172
|  |  |  | @ Cl=0.6, Cd= | 0.0051371
alpha (deg) | Cl | Cd | Cm | Cl/Cd
-17.5 | -0.6564 | 0.17732 | 0.0025 | -3.7018
-17 | -0.6756 | 0.16156 | -0.005 | -4.1817
-16.5 | -0.6946 | 0.14741 | -0.0121 | -4.712
-16 | -0.8692 | 0.10489 | -0.0377 | -8.2868
-15.5 | -0.8992 | 0.0926 | -0.0449 | -9.7106
-15 | -1.0347 | 0.06561 | -0.0625 | -15.7705
-14.5 | -1.1192 | 0.043 | -0.0797 | -26.0279
-14 | -1.1483 | 0.02953 | -0.0956 | -38.8859
-13.5 | -1.1532 | 0.02211 | -0.0998 | -52.1574
-12.5 | -1.0768 | 0.01387 | -0.0995 | -77.6352
-12 | -1.0191 | 0.01175 | -0.0993 | -86.7319
-11.5 | -0.9677 | 0.01038 | -0.097 | -93.2274
-11 | -0.9139 | 0.00947 | -0.0948 | -96.5048
-10.5 | -0.8588 | 0.00882 | -0.093 | -97.3696
-10 | -0.8021 | 0.00822 | -0.0915 | -97.5791
-9.5 | -0.7442 | 0.00776 | -0.0903 | -95.9021
-9 | -0.686 | 0.00737 | -0.0892 | -93.0801
-8.5 | -0.6274 | 0.00699 | -0.0884 | -89.7568
-7.5 | -0.5103 | 0.00635 | -0.087 | -80.3622
-7 | -0.4516 | 0.00602 | -0.0864 | -75.0166
-5.5 | -0.2749 | 0.00542 | -0.0854 | -50.7196
-5 | -0.2161 | 0.00526 | -0.0852 | -41.0837
-4.5 | -0.1575 | 0.00514 | -0.085 | -30.642
-4 | -0.0988 | 0.00504 | -0.0849 | -19.6032
-3.5 | -0.0402 | 0.00496 | -0.0848 | -8.1048
-3 | 0.0183 | 0.00486 | -0.0848 | 3.7654
-2.5 | 0.0768 | 0.00476 | -0.0848 | 16.1345
-2 | 0.1347 | 0.00477 | -0.0847 | 28.239
-1.5 | 0.1928 | 0.00475 | -0.0847 | 40.5895
-1 | 0.2512 | 0.00471 | -0.0847 | 53.3333
-0.5 | 0.3094 | 0.00473 | -0.0847 | 65.4123
0 | 0.3669 | 0.0048 | -0.0847 | 76.4375
0.5 | 0.4248 | 0.00483 | -0.0847 | 87.9503
1 | 0.4825 | 0.00495 | -0.0846 | 97.4747
1.5 | 0.54 | 0.00503 | -0.0845 | 107.3559
2 | 0.5976 | 0.00513 | -0.0844 | 116.4912
2.5 | 0.6548 | 0.0053 | -0.0842 | 123.5472
3 | 0.7123 | 0.00544 | -0.0841 | 130.9375
3.5 | 0.7686 | 0.00567 | -0.0837 | 135.5556
4 | 0.8258 | 0.00585 | -0.0834 | 141.1624
4.5 | 0.8829 | 0.00608 | -0.083 | 145.2138
5.5 | 0.9943 | 0.00676 | -0.0817 | 147.0858
6 | 1.0498 | 0.00713 | -0.0809 | 147.237
6.5 | 1.1058 | 0.00744 | -0.0802 | 148.629
7 | 1.1605 | 0.00787 | -0.0791 | 147.4587
7.5 | 1.2146 | 0.00831 | -0.0779 | 146.1613
8 | 1.2686 | 0.00868 | -0.0766 | 146.1521
8.5 | 1.3209 | 0.00898 | -0.0748 | 147.0935
9 | 1.3748 | 0.0095 | -0.0734 | 144.7158
9.5 | 1.4274 | 0.01011 | -0.0716 | 141.1869
10 | 1.479 | 0.01077 | -0.0697 | 137.3259
11.5 | 1.6285 | 0.01288 | -0.0626 | 126.4363
12 | 1.6753 | 0.01366 | -0.0596 | 122.6428
12.5 | 1.7178 | 0.01461 | -0.0559 | 117.577
13 | 1.7505 | 0.01561 | -0.0504 | 112.1397
13.5 | 1.7741 | 0.01674 | -0.0435 | 105.9797
14 | 1.7949 | 0.01822 | -0.0369 | 98.5126
14.5 | 1.8108 | 0.02012 | -0.0303 | 90
15 | 1.8181 | 0.02273 | -0.0236 | 79.9868
15.5 | 1.8184 | 0.02617 | -0.0176 | 69.4841
16 | 1.8059 | 0.03111 | -0.0126 | 58.0489
16.5 | 1.7872 | 0.03749 | -0.0096 | 47.6714
17 | 1.7581 | 0.04607 | -0.0092 | 38.1615
17.5 | 1.7279 | 0.05631 | -0.0117 | 30.6855
18 | 1.6887 | 0.06926 | -0.0173 | 24.382
18.5 | 1.6462 | 0.08422 | -0.0254 | 19.5464
19 | 1.6034 | 0.1004 | -0.035 | 15.9701
19.5 | 1.5597 | 0.11757 | -0.0457 | 13.2661
20 | 1.5159 | 0.13516 | -0.0572 | 11.2156

## 143. Re 18M Mach 0.50 (1)
BIGFOIL.COM POLAR EXPORT
HN-1023
HN-1023 |  |  |  | Cl Max: | 1.277 | at alpha= | 20 | deg
JavaFoil+Calcfoil stall+Eppler ext transition |  |  |  | L/D Max: | 133.511 | at alpha= | 5 | deg
Re: | 18000000 |  |  | Cd Min: | 0.00662 | at alpha= | -4 | deg
Mach: | 0.5 |  |  | Cl=0 at alpha= | -3.3162 | deg
|  |  |  | @ Cl=0.1, Cd= | 0.0071246
|  |  |  | @ Cl=0.4, Cd= | 0.0075456
|  |  |  | @ Cl=0.6, Cd= | 0.0077319
alpha (deg) | Cl | Cd | Cm | Cl/Cd
-20 | -0.889 | 0.17374 | -0.045 | -5.117
-19.5 | -0.863 | 0.16492 | -0.045 | -5.235
-19 | -0.837 | 0.15943 | -0.045 | -5.25
-18.5 | -0.81 | 0.15426 | -0.045 | -5.253
-18 | -0.783 | 0.15123 | -0.044 | -5.181
-17.5 | -0.757 | 0.14222 | -0.044 | -5.325
-17 | -0.733 | 0.13072 | -0.045 | -5.607
-16.5 | -0.706 | 0.12549 | -0.045 | -5.625
-16 | -0.681 | 0.11328 | -0.046 | -6.007
-15.5 | -0.656 | 0.10429 | -0.047 | -6.287
-15 | -0.631 | 0.09633 | -0.048 | -6.547
-14.5 | -0.602 | 0.09669 | -0.047 | -6.231
-14 | -0.577 | 0.08905 | -0.048 | -6.482
-13.5 | -0.557 | 0.07652 | -0.053 | -7.279
-13 | -0.54 | 0.06228 | -0.059 | -8.669
-12.5 | -0.494 | 0.0847 | -0.044 | -5.831
-12 | -0.471 | 0.07319 | -0.049 | -6.436
-11.5 | -0.454 | 0.0576 | -0.058 | -7.888
-11 | -0.457 | 0.02921 | -0.072 | -15.659
-10.5 | -0.387 | 0.06951 | -0.043 | -5.564
-10 | -0.366 | 0.05592 | -0.054 | -6.551
-9.5 | -0.372 | 0.02385 | -0.074 | -15.593
-9 | -0.37 | 0.01064 | -0.083 | -34.756
-8.5 | -0.282 | 0.05171 | -0.049 | -5.445
-8 | -0.301 | 0.01149 | -0.082 | -26.179
-7.5 | -0.259 | 0.01567 | -0.079 | -16.53
-7 | -0.246 | 0.00858 | -0.087 | -28.666
-6.5 | -0.305 | 0.00761 | -0.088 | -40.061
-6 | -0.312 | 0.00764 | -0.088 | -40.863
-5.5 | -0.272 | 0.00731 | -0.089 | -37.255
-5 | -0.218 | 0.007 | -0.089 | -31.148
-4.5 | -0.157 | 0.00675 | -0.09 | -23.227
-4 | -0.092 | 0.00662 | -0.09 | -13.897
-3.5 | -0.025 | 0.00742 | -0.091 | -3.37
-3 | 0.043 | 0.0072 | -0.091 | 5.955
-2.5 | 0.111 | 0.00711 | -0.092 | 15.639
-2 | 0.18 | 0.00701 | -0.092 | 25.614
-1.5 | 0.248 | 0.00764 | -0.093 | 32.483
-1 | 0.316 | 0.00756 | -0.093 | 41.868
-0.5 | 0.385 | 0.00755 | -0.094 | 50.931
0 | 0.453 | 0.00753 | -0.094 | 60.135
0.5 | 0.521 | 0.00773 | -0.095 | 67.372
1 | 0.589 | 0.00774 | -0.095 | 76.067
1.5 | 0.657 | 0.00769 | -0.095 | 85.395
2 | 0.724 | 0.0076 | -0.096 | 95.265
2.5 | 0.791 | 0.00768 | -0.096 | 103.026
3 | 0.858 | 0.00774 | -0.097 | 110.765
3.5 | 0.924 | 0.00784 | -0.097 | 117.779
4 | 0.988 | 0.00798 | -0.098 | 123.85
4.5 | 1.05 | 0.00813 | -0.098 | 129.164
5 | 1.109 | 0.00831 | -0.098 | 133.511
5.5 | 1.158 | 0.00878 | -0.099 | 132.009
6 | 1.197 | 0.00917 | -0.099 | 130.597
6.5 | 1.217 | 0.00957 | -0.1 | 127.186
7 | 1.192 | 0.0101 | -0.1 | 118.069
7.5 | 0.728 | 0.01179 | -0.1 | 61.761
8 | 0.761 | 0.01401 | -0.1 | 54.317
8.5 | 0.785 | 0.01683 | -0.099 | 46.623
9 | 0.818 | 0.01712 | -0.1 | 47.787
9.5 | 0.856 | 0.01633 | -0.101 | 52.424
10 | 0.874 | 0.0195 | -0.099 | 44.818
10.5 | 0.773 | 0.0638 | -0.07 | 12.123
11 | 0.927 | 0.02249 | -0.098 | 41.205
11.5 | 0.87 | 0.05032 | -0.084 | 17.293
12 | 0.976 | 0.02638 | -0.097 | 36.996
12.5 | 0.939 | 0.04932 | -0.087 | 19.043
13 | 0.939 | 0.06622 | -0.081 | 14.179
13.5 | 0.919 | 0.10198 | -0.06 | 9.009
14 | 0.95 | 0.10421 | -0.064 | 9.119
14.5 | 0.978 | 0.11467 | -0.064 | 8.526
15 | 1 | 0.13135 | -0.062 | 7.614
15.5 | 1.029 | 0.1352 | -0.063 | 7.609
16 | 1.058 | 0.13935 | -0.065 | 7.593
16.5 | 1.087 | 0.14405 | -0.067 | 7.545
17 | 1.111 | 0.16041 | -0.065 | 6.923
17.5 | 1.139 | 0.16505 | -0.066 | 6.9
18 | 1.168 | 0.16835 | -0.068 | 6.938
18.5 | 1.197 | 0.17361 | -0.069 | 6.892
19 | 1.221 | 0.19101 | -0.068 | 6.39
19.5 | 1.249 | 0.20089 | -0.069 | 6.215
20 | 1.277 | 0.20461 | -0.07 | 6.24

## 144. Re 18M Mach 0.50 (2)
BIGFOIL.COM POLAR EXPORT
HN-1023
HN-1023 |  |  |  | Cl Max: | 1.4516 | at alpha= | 8 | deg
XFOIL ncrit=9 |  |  |  | L/D Max: | 154.035 | at alpha= | 5 | deg
Re: | 18000000 |  |  | Cd Min: | 0.01044 | at alpha= | 8 | deg
Mach: | 0.5 |  |  | Cl=0 at alpha= | -99 | deg
|  |  |  | @ Cl=0.1, Cd= | 0.00483
|  |  |  | @ Cl=0.4, Cd= | 0.00483
|  |  |  | @ Cl=0.6, Cd= | 0.0051244
alpha (deg) | Cl | Cd | Cm | Cl/Cd
0 | 0.413 | 0.00483 | -0.0937 | 85.5072
0.5 | 0.4784 | 0.0049 | -0.0934 | 97.6327
1 | 0.5439 | 0.00503 | -0.0931 | 108.1312
1.5 | 0.6093 | 0.00514 | -0.0927 | 118.5409
2 | 0.6751 | 0.00527 | -0.0923 | 128.1025
2.5 | 0.7405 | 0.00549 | -0.0916 | 134.8816
3 | 0.8062 | 0.00568 | -0.0908 | 141.9366
3.5 | 0.8711 | 0.00595 | -0.0897 | 146.4034
4.5 | 1.0036 | 0.00653 | -0.0871 | 153.6907
5 | 1.069 | 0.00694 | -0.0852 | 154.0346
5.5 | 1.1331 | 0.00747 | -0.0828 | 151.6867
6 | 1.1992 | 0.00792 | -0.0803 | 151.4141
6.5 | 1.2627 | 0.00857 | -0.0769 | 147.3396
7 | 1.3293 | 0.00906 | -0.0735 | 146.7219
7.5 | 1.3951 | 0.00964 | -0.0693 | 144.7199
8 | 1.4516 | 0.01044 | -0.0626 | 139.0421

## 145. Re 20M Mach 0.00 (1)
BIGFOIL.COM POLAR EXPORT
HN-1023
HN-1023 |  |  |  | Cl Max: | 1.272 | at alpha= | 9.5 | deg
JavaFoil+Calcfoil stall+Eppler ext transition |  |  |  | L/D Max: | 154.058 | at alpha= | 7.5 | deg
Re: | 20000000 |  |  | Cd Min: | 0.00662 | at alpha= | -2.5 | deg
Mach: | 0 |  |  | Cl=0 at alpha= | -3.3136 | deg
|  |  |  | @ Cl=0.1, Cd= | 0.00667
|  |  |  | @ Cl=0.4, Cd= | 0.0072924
|  |  |  | @ Cl=0.6, Cd= | 0.0069822
alpha (deg) | Cl | Cd | Cm | Cl/Cd
-16 | -0.455 | 0.10058 | -0.042 | -4.528
-15.5 | -0.47 | 0.09485 | -0.042 | -4.956
-15 | -0.485 | 0.08803 | -0.044 | -5.508
-14.5 | -0.5 | 0.0795 | -0.046 | -6.29
-14 | -0.514 | 0.07158 | -0.048 | -7.182
-13.5 | -0.529 | 0.06208 | -0.051 | -8.518
-13 | -0.546 | 0.04988 | -0.055 | -10.941
-12.5 | -0.571 | 0.03259 | -0.06 | -17.524
-12 | -0.597 | 0.01931 | -0.065 | -30.897
-11.5 | -0.616 | 0.0122 | -0.069 | -50.474
-11 | -0.622 | 0.00979 | -0.071 | -63.57
-10.5 | -0.617 | 0.00892 | -0.072 | -69.126
-10 | -0.602 | 0.00773 | -0.073 | -77.886
-9.5 | -0.581 | 0.00774 | -0.073 | -75.072
-9 | -0.554 | 0.00743 | -0.074 | -74.582
-8.5 | -0.523 | 0.00768 | -0.074 | -68.082
-8 | -0.487 | 0.00732 | -0.075 | -66.437
-7.5 | -0.446 | 0.00715 | -0.075 | -62.378
-7 | -0.402 | 0.00697 | -0.076 | -57.583
-6.5 | -0.354 | 0.00678 | -0.076 | -52.147
-6 | -0.303 | 0.00663 | -0.076 | -45.676
-5.5 | -0.25 | 0.00693 | -0.077 | -36.044
-5 | -0.195 | 0.00684 | -0.077 | -28.471
-4.5 | -0.138 | 0.00708 | -0.078 | -19.505
-4 | -0.08 | 0.00699 | -0.078 | -11.483
-3.5 | -0.022 | 0.00686 | -0.079 | -3.172
-3 | 0.037 | 0.0067 | -0.079 | 5.552
-2.5 | 0.096 | 0.00662 | -0.079 | 14.553
-2 | 0.156 | 0.00737 | -0.08 | 21.134
-1.5 | 0.215 | 0.00724 | -0.08 | 29.709
-1 | 0.274 | 0.00763 | -0.081 | 35.954
-0.5 | 0.333 | 0.00748 | -0.081 | 44.588
0 | 0.392 | 0.00731 | -0.081 | 53.663
0.5 | 0.451 | 0.00718 | -0.082 | 62.864
1 | 0.51 | 0.0071 | -0.082 | 71.875
1.5 | 0.569 | 0.00704 | -0.083 | 80.885
2 | 0.628 | 0.00693 | -0.083 | 90.547
2.5 | 0.686 | 0.00698 | -0.083 | 98.339
3 | 0.745 | 0.00696 | -0.084 | 107.04
3.5 | 0.803 | 0.00697 | -0.084 | 115.106
4 | 0.86 | 0.00702 | -0.085 | 122.398
4.5 | 0.916 | 0.00709 | -0.085 | 129.168
5 | 0.971 | 0.00716 | -0.085 | 135.697
5.5 | 1.023 | 0.00741 | -0.086 | 138.166
6 | 1.073 | 0.00747 | -0.086 | 143.752
6.5 | 1.12 | 0.00772 | -0.086 | 145.045
7 | 1.163 | 0.00766 | -0.087 | 151.813
7.5 | 1.198 | 0.00778 | -0.087 | 154.058
8 | 1.228 | 0.00799 | -0.087 | 153.556
8.5 | 1.25 | 0.00815 | -0.088 | 153.289
9 | 1.265 | 0.00836 | -0.088 | 151.285
9.5 | 1.272 | 0.00856 | -0.088 | 148.553
10 | 1.272 | 0.00891 | -0.088 | 142.715
10.5 | 1.264 | 0.00905 | -0.089 | 139.674
11 | 1.248 | 0.00935 | -0.089 | 133.492
11.5 | 1.221 | 0.01128 | -0.089 | 108.289
12 | 1.191 | 0.01449 | -0.089 | 82.147
12.5 | 1.154 | 0.01539 | -0.089 | 74.964
13 | 1.111 | 0.01656 | -0.089 | 67.071
13.5 | 1.062 | 0.01807 | -0.088 | 58.762
14 | 1.01 | 0.02011 | -0.088 | 50.235
14.5 | 0.956 | 0.02285 | -0.087 | 41.827

## 146. Re 20M Mach 0.00 (2)
BIGFOIL.COM POLAR EXPORT
HN-1023
HN-1023 |  |  |  | Cl Max: | 1.9671 | at alpha= | 18.5 | deg
XFOIL ncrit=9 |  |  |  | L/D Max: | 150.262 | at alpha= | 9 | deg
Re: | 20000000 |  |  | Cd Min: | 0.04108 | at alpha= | 20 | deg
Mach: | 0 |  |  | Cl=0 at alpha= | -3.1655 | deg
|  |  |  | @ Cl=0.1, Cd= | 0.0047636
|  |  |  | @ Cl=0.4, Cd= | 0.0048469
|  |  |  | @ Cl=0.6, Cd= | 0.0051721
alpha (deg) | Cl | Cd | Cm | Cl/Cd
-20 | -1.5561 | 0.03826 | -0.0813 | -40.6717
-19.5 | -1.5688 | 0.03069 | -0.0864 | -51.1176
-19 | -1.5731 | 0.02551 | -0.0883 | -61.666
-18.5 | -1.5681 | 0.02263 | -0.0868 | -69.293
-17.5 | -1.5303 | 0.01912 | -0.0805 | -80.0366
-17 | -1.4854 | 0.01768 | -0.0809 | -84.0158
-16.5 | -1.4374 | 0.01642 | -0.0814 | -87.5396
-16 | -1.388 | 0.01523 | -0.082 | -91.1359
-15.5 | -1.3362 | 0.01422 | -0.0827 | -93.9662
-15 | -1.2829 | 0.01326 | -0.0835 | -96.7496
-13.5 | -1.1236 | 0.01069 | -0.0849 | -105.1076
-13 | -1.0695 | 0.00992 | -0.0853 | -107.8125
-12.5 | -1.0171 | 0.0093 | -0.0852 | -109.3656
-12 | -0.9662 | 0.00879 | -0.0846 | -109.9204
-11.5 | -0.9149 | 0.00837 | -0.084 | -109.307
-11 | -0.8634 | 0.008 | -0.0834 | -107.925
-10.5 | -0.8105 | 0.00767 | -0.083 | -105.6714
-10 | -0.7575 | 0.00732 | -0.0826 | -103.4836
-9.5 | -0.7036 | 0.00701 | -0.0824 | -100.3709
-9 | -0.6494 | 0.00675 | -0.0822 | -96.2074
-8.5 | -0.5947 | 0.00648 | -0.082 | -91.7747
-8 | -0.5398 | 0.00625 | -0.0819 | -86.368
-7.5 | -0.485 | 0.00595 | -0.0818 | -81.5126
-7 | -0.4295 | 0.00575 | -0.0818 | -74.6957
-6.5 | -0.3738 | 0.0056 | -0.0818 | -66.75
-6 | -0.3179 | 0.00543 | -0.0818 | -58.5451
-5.5 | -0.2619 | 0.00529 | -0.0818 | -49.5085
-5 | -0.206 | 0.00516 | -0.0818 | -39.9225
-4.5 | -0.15 | 0.00506 | -0.0818 | -29.6443
-4 | -0.0938 | 0.00498 | -0.0819 | -18.8353
-3.5 | -0.0376 | 0.00492 | -0.0819 | -7.6423
-3 | 0.0186 | 0.00482 | -0.082 | 3.8589
-2.5 | 0.0747 | 0.00475 | -0.082 | 15.7263
-2 | 0.1305 | 0.00478 | -0.082 | 27.3013
-1.5 | 0.1867 | 0.00474 | -0.0821 | 39.3882
-1 | 0.243 | 0.0047 | -0.0822 | 51.7021
-0.5 | 0.2988 | 0.00475 | -0.0822 | 62.9053
0 | 0.3547 | 0.00479 | -0.0822 | 74.0501
1 | 0.4662 | 0.00493 | -0.0823 | 94.5639
2 | 0.5772 | 0.00511 | -0.0822 | 112.955
2.5 | 0.6323 | 0.00526 | -0.0822 | 120.2091
3 | 0.6879 | 0.00537 | -0.0822 | 128.1006
3.5 | 0.742 | 0.00559 | -0.0819 | 132.737
4 | 0.797 | 0.00572 | -0.0819 | 139.3357
4.5 | 0.8515 | 0.00595 | -0.0817 | 143.1092
5 | 0.9053 | 0.00622 | -0.0814 | 145.5466
5.5 | 0.9583 | 0.00655 | -0.0809 | 146.3053
6 | 1.0114 | 0.00687 | -0.0805 | 147.2198
6.5 | 1.0648 | 0.00715 | -0.0802 | 148.9231
7 | 1.1176 | 0.00745 | -0.0798 | 150.0134
7.5 | 1.1691 | 0.00786 | -0.0791 | 148.7405
8 | 1.2208 | 0.00818 | -0.0785 | 149.2421
8.5 | 1.2706 | 0.00848 | -0.0775 | 149.8349
9 | 1.3208 | 0.00879 | -0.0766 | 150.2617
9.5 | 1.3715 | 0.00923 | -0.0759 | 148.5915
10 | 1.4205 | 0.00979 | -0.0749 | 145.097
10.5 | 1.4697 | 0.01028 | -0.074 | 142.9669
11 | 1.5181 | 0.01079 | -0.073 | 140.6951
11.5 | 1.5656 | 0.01134 | -0.0718 | 138.06
12 | 1.6121 | 0.0119 | -0.0705 | 135.4706
12.5 | 1.6572 | 0.01251 | -0.0691 | 132.47
13 | 1.7009 | 0.01316 | -0.0674 | 129.2477
13.5 | 1.7429 | 0.01384 | -0.0654 | 125.9321
14 | 1.7828 | 0.01456 | -0.0632 | 122.4451
14.5 | 1.82 | 0.01532 | -0.0605 | 118.799
15 | 1.8451 | 0.01609 | -0.0555 | 114.6737
15.5 | 1.869 | 0.01696 | -0.0505 | 110.2005
16 | 1.8917 | 0.018 | -0.0458 | 105.0944
16.5 | 1.9124 | 0.01924 | -0.0413 | 99.3971
17 | 1.9303 | 0.02074 | -0.0368 | 93.0714
17.5 | 1.943 | 0.0227 | -0.0323 | 85.5947
18 | 1.9538 | 0.02499 | -0.0282 | 78.1833
18.5 | 1.9671 | 0.02734 | -0.025 | 71.9495
19 | 1.9671 | 0.03099 | -0.0216 | 63.4753
19.5 | 1.9551 | 0.0362 | -0.0189 | 54.0083
20 | 1.9532 | 0.04108 | -0.0177 | 47.5463

## 147. Re 20M Mach 0.10 (1)
BIGFOIL.COM POLAR EXPORT
HN-1023
HN-1023 |  |  |  | Cl Max: | 1.268 | at alpha= | 9.5 | deg
JavaFoil+Calcfoil stall+Eppler ext transition |  |  |  | L/D Max: | 153.515 | at alpha= | 7.5 | deg
Re: | 20000000 |  |  | Cd Min: | 0.00654 | at alpha= | -5.5 | deg
Mach: | 0.1 |  |  | Cl=0 at alpha= | -3.3136 | deg
|  |  |  | @ Cl=0.1, Cd= | 0.0067056
|  |  |  | @ Cl=0.4, Cd= | 0.007317
|  |  |  | @ Cl=0.6, Cd= | 0.0070078
alpha (deg) | Cl | Cd | Cm | Cl/Cd
-15.5 | -0.434 | 0.09679 | -0.042 | -4.479
-15 | -0.45 | 0.09107 | -0.043 | -4.943
-14.5 | -0.467 | 0.0837 | -0.045 | -5.582
-14 | -0.483 | 0.07629 | -0.047 | -6.337
-13.5 | -0.499 | 0.06778 | -0.049 | -7.369
-13 | -0.517 | 0.05716 | -0.053 | -9.036
-12.5 | -0.539 | 0.04175 | -0.058 | -12.909
-12 | -0.573 | 0.02259 | -0.064 | -25.344
-11.5 | -0.595 | 0.01395 | -0.068 | -42.637
-11 | -0.606 | 0.01042 | -0.071 | -58.223
-10.5 | -0.607 | 0.0091 | -0.072 | -66.708
-10 | -0.596 | 0.00784 | -0.073 | -75.936
-9.5 | -0.577 | 0.00783 | -0.074 | -73.596
-9 | -0.552 | 0.00752 | -0.074 | -73.339
-8.5 | -0.522 | 0.00774 | -0.075 | -67.355
-8 | -0.486 | 0.00738 | -0.075 | -65.852
-7.5 | -0.446 | 0.00714 | -0.076 | -62.491
-7 | -0.402 | 0.00696 | -0.076 | -57.83
-6.5 | -0.355 | 0.00683 | -0.076 | -51.961
-6 | -0.304 | 0.00666 | -0.077 | -45.671
-5.5 | -0.251 | 0.00654 | -0.077 | -38.382
-5 | -0.196 | 0.00683 | -0.078 | -28.657
-4.5 | -0.139 | 0.00711 | -0.078 | -19.515
-4 | -0.081 | 0.00698 | -0.079 | -11.559
-3.5 | -0.022 | 0.00685 | -0.079 | -3.192
-3 | 0.037 | 0.00671 | -0.079 | 5.571
-2.5 | 0.097 | 0.00667 | -0.08 | 14.529
-2 | 0.156 | 0.00737 | -0.08 | 21.236
-1.5 | 0.216 | 0.00724 | -0.081 | 29.837
-1 | 0.276 | 0.00764 | -0.081 | 36.062
-0.5 | 0.335 | 0.00749 | -0.082 | 44.714
0 | 0.394 | 0.00733 | -0.082 | 53.815
0.5 | 0.454 | 0.0072 | -0.082 | 63.024
1 | 0.513 | 0.00712 | -0.083 | 72.056
1.5 | 0.572 | 0.00706 | -0.083 | 81.079
2 | 0.631 | 0.00695 | -0.083 | 90.779
2.5 | 0.69 | 0.007 | -0.084 | 98.545
3 | 0.748 | 0.00698 | -0.084 | 107.249
3.5 | 0.806 | 0.007 | -0.085 | 115.269
4 | 0.864 | 0.00705 | -0.085 | 122.571
4.5 | 0.92 | 0.00712 | -0.085 | 129.305
5 | 0.976 | 0.00719 | -0.086 | 135.746
5.5 | 1.028 | 0.00735 | -0.086 | 139.794
6 | 1.078 | 0.0075 | -0.086 | 143.725
6.5 | 1.125 | 0.00777 | -0.087 | 144.858
7 | 1.167 | 0.00771 | -0.087 | 151.481
7.5 | 1.202 | 0.00783 | -0.087 | 153.515
8 | 1.23 | 0.00806 | -0.088 | 152.604
8.5 | 1.251 | 0.00823 | -0.088 | 152.015
9 | 1.263 | 0.00845 | -0.088 | 149.551
9.5 | 1.268 | 0.00871 | -0.089 | 145.562
10 | 1.264 | 0.00903 | -0.089 | 139.902
10.5 | 1.252 | 0.00924 | -0.089 | 135.486
11 | 1.228 | 0.01183 | -0.089 | 103.802
11.5 | 1.199 | 0.01389 | -0.089 | 86.298
12 | 1.162 | 0.01479 | -0.089 | 78.583
12.5 | 1.119 | 0.01582 | -0.089 | 70.69
13 | 1.068 | 0.01716 | -0.089 | 62.253
13.5 | 1.012 | 0.01901 | -0.088 | 53.265
14 | 0.955 | 0.0213 | -0.088 | 44.827
14.5 | 0.894 | 0.0248 | -0.087 | 36.036

## 148. Re 20M Mach 0.10 (2)
BIGFOIL.COM POLAR EXPORT
HN-1023
HN-1023 |  |  |  | Cl Max: | 1.9487 | at alpha= | 18.5 | deg
XFOIL ncrit=9 |  |  |  | L/D Max: | 150.134 | at alpha= | 7 | deg
Re: | 20000000 |  |  | Cd Min: | 0.19726 | at alpha= | -20 | deg
Mach: | 0.1 |  |  | Cl=0 at alpha= | -3.1637 | deg
|  |  |  | @ Cl=0.1, Cd= | 0.0047534
|  |  |  | @ Cl=0.4, Cd= | 0.0048442
|  |  |  | @ Cl=0.6, Cd= | 0.0051695
alpha (deg) | Cl | Cd | Cm | Cl/Cd
-20 | -0.7442 | 0.19726 | 0.0173 | -3.7727
-19.5 | -1.4174 | 0.05679 | -0.0692 | -24.9586
-19 | -1.4984 | 0.03726 | -0.0847 | -40.2147
-18.5 | -1.5069 | 0.03008 | -0.0897 | -50.0964
-18 | -1.514 | 0.02491 | -0.091 | -60.7788
-17.5 | -1.533 | 0.02206 | -0.0844 | -69.4923
-17 | -1.4939 | 0.01991 | -0.0847 | -75.0326
-16.5 | -1.4488 | 0.01821 | -0.085 | -79.5607
-16 | -1.4014 | 0.01661 | -0.0853 | -84.3709
-15.5 | -1.3502 | 0.01534 | -0.0857 | -88.0183
-15 | -1.2972 | 0.01416 | -0.0863 | -91.6102
-14.5 | -1.2422 | 0.01311 | -0.087 | -94.7521
-14 | -1.1858 | 0.01214 | -0.0878 | -97.6771
-13.5 | -1.1345 | 0.01133 | -0.0873 | -100.1324
-13 | -1.0792 | 0.01056 | -0.0876 | -102.197
-12.5 | -1.0265 | 0.00965 | -0.0873 | -106.3731
-12 | -0.9756 | 0.00902 | -0.0865 | -108.1596
-11.5 | -0.9239 | 0.00854 | -0.0857 | -108.185
-11 | -0.8717 | 0.00813 | -0.0849 | -107.2202
-10.5 | -0.8182 | 0.00779 | -0.0843 | -105.0321
-10 | -0.7644 | 0.00741 | -0.0838 | -103.1579
-9.5 | -0.7099 | 0.00709 | -0.0835 | -100.1269
-9 | -0.6551 | 0.00681 | -0.0832 | -96.1968
-8.5 | -0.5998 | 0.00653 | -0.0829 | -91.853
-7.5 | -0.4889 | 0.00601 | -0.0825 | -81.3478
-7 | -0.433 | 0.00578 | -0.0824 | -74.9135
-6.5 | -0.3767 | 0.00562 | -0.0824 | -67.0285
-6 | -0.3203 | 0.00546 | -0.0824 | -58.663
-5.5 | -0.2639 | 0.0053 | -0.0823 | -49.7925
-5 | -0.2076 | 0.00517 | -0.0823 | -40.1547
-4.5 | -0.1512 | 0.00506 | -0.0823 | -29.8814
-4 | -0.0946 | 0.00499 | -0.0823 | -18.9579
-3.5 | -0.038 | 0.00492 | -0.0824 | -7.7236
-3 | 0.0185 | 0.00482 | -0.0824 | 3.8382
-2.5 | 0.075 | 0.00474 | -0.0825 | 15.8228
-2 | 0.1311 | 0.00477 | -0.0824 | 27.4843
-1.5 | 0.1876 | 0.00475 | -0.0825 | 39.4947
-1 | 0.2443 | 0.0047 | -0.0826 | 51.9787
-0.5 | 0.3004 | 0.00475 | -0.0826 | 63.2421
0 | 0.3566 | 0.00479 | -0.0826 | 74.4468
1 | 0.4687 | 0.00493 | -0.0826 | 95.071
2 | 0.5804 | 0.00512 | -0.0826 | 113.3594
2.5 | 0.6358 | 0.00526 | -0.0825 | 120.8745
3 | 0.6917 | 0.00538 | -0.0825 | 128.5688
3.5 | 0.7462 | 0.0056 | -0.0822 | 133.25
4.5 | 0.8564 | 0.00597 | -0.0819 | 143.4506
5 | 0.9105 | 0.00624 | -0.0816 | 145.9135
5.5 | 0.9639 | 0.00659 | -0.0811 | 146.2671
6 | 1.0175 | 0.0069 | -0.0806 | 147.4638
6.5 | 1.0713 | 0.00718 | -0.0802 | 149.2061
7 | 1.1245 | 0.00749 | -0.0798 | 150.1335
7.5 | 1.1763 | 0.00792 | -0.079 | 148.5227
8 | 1.2285 | 0.00825 | -0.0783 | 148.9091
9 | 1.3295 | 0.00887 | -0.0763 | 149.8873
9.5 | 1.3804 | 0.00934 | -0.0754 | 147.7944
10.5 | 1.4797 | 0.01041 | -0.0732 | 142.1422
11 | 1.5285 | 0.01094 | -0.072 | 139.7166
11.5 | 1.5762 | 0.01151 | -0.0707 | 136.9418
12 | 1.6231 | 0.0121 | -0.0692 | 134.1405
12.5 | 1.6683 | 0.01275 | -0.0675 | 130.8471
13 | 1.712 | 0.01343 | -0.0655 | 127.4758
13.5 | 1.7537 | 0.01415 | -0.0633 | 123.9364
14 | 1.793 | 0.01493 | -0.0606 | 120.0938
14.5 | 1.825 | 0.01572 | -0.0566 | 116.0941
15 | 1.848 | 0.01657 | -0.051 | 111.5269
15.5 | 1.8717 | 0.01759 | -0.046 | 106.407
16 | 1.8927 | 0.01883 | -0.0411 | 100.5151
16.5 | 1.9095 | 0.02043 | -0.0361 | 93.4655
17 | 1.9247 | 0.02227 | -0.0315 | 86.4257
17.5 | 1.9239 | 0.02537 | -0.026 | 75.8337
18.5 | 1.9487 | 0.0307 | -0.0199 | 63.4756
19.5 | 1.9316 | 0.04128 | -0.0158 | 46.7926
20 | 1.9244 | 0.04745 | -0.0157 | 40.5564

## 149. Re 20M Mach 0.25 (1)
BIGFOIL.COM POLAR EXPORT
HN-1023
HN-1023 |  |  |  | Cl Max: | 1.246 | at alpha= | 8.5 | deg
JavaFoil+Calcfoil stall+Eppler ext transition |  |  |  | L/D Max: | 149.692 | at alpha= | 7.5 | deg
Re: | 20000000 |  |  | Cd Min: | 0.00661 | at alpha= | -5.5 | deg
Mach: | 0.25 |  |  | Cl=0 at alpha= | -3.3167 | deg
|  |  |  | @ Cl=0.1, Cd= | 0.00675
|  |  |  | @ Cl=0.4, Cd= | 0.0074348
|  |  |  | @ Cl=0.6, Cd= | 0.02987
alpha (deg) | Cl | Cd | Cm | Cl/Cd
-14.5 | -0.162 | 0.09223 | -0.042 | -1.758
-14 | -0.221 | 0.08696 | -0.043 | -2.542
-13.5 | -0.27 | 0.08113 | -0.044 | -3.324
-13 | -0.313 | 0.07542 | -0.045 | -4.145
-12.5 | -0.351 | 0.06925 | -0.047 | -5.069
-12 | -0.385 | 0.06243 | -0.05 | -6.171
-11.5 | -0.42 | 0.04943 | -0.055 | -8.504
-11 | -0.472 | 0.02367 | -0.066 | -19.964
-10.5 | -0.511 | 0.01313 | -0.071 | -38.905
-10 | -0.534 | 0.00953 | -0.074 | -56.091
-9.5 | -0.537 | 0.00874 | -0.076 | -61.489
-9 | -0.527 | 0.00794 | -0.076 | -66.375
-8.5 | -0.508 | 0.00754 | -0.077 | -67.316
-8 | -0.481 | 0.0077 | -0.077 | -62.373
-7.5 | -0.446 | 0.00738 | -0.078 | -60.484
-7 | -0.406 | 0.00717 | -0.078 | -56.522
-6.5 | -0.36 | 0.00695 | -0.079 | -51.785
-6 | -0.31 | 0.00678 | -0.079 | -45.671
-5.5 | -0.256 | 0.00661 | -0.079 | -38.786
-5 | -0.2 | 0.00694 | -0.08 | -28.868
-4.5 | -0.142 | 0.00722 | -0.08 | -19.715
-4 | -0.083 | 0.00708 | -0.081 | -11.693
-3.5 | -0.022 | 0.00696 | -0.081 | -3.229
-3 | 0.038 | 0.0068 | -0.082 | 5.65
-2.5 | 0.1 | 0.00675 | -0.082 | 14.746
-2 | 0.161 | 0.00743 | -0.083 | 21.637
-1.5 | 0.222 | 0.00733 | -0.083 | 30.308
-1 | 0.283 | 0.00776 | -0.083 | 36.502
-0.5 | 0.344 | 0.0076 | -0.084 | 45.291
0 | 0.405 | 0.00742 | -0.084 | 54.615
0.5 | 0.466 | 0.0073 | -0.085 | 63.892
1 | 0.527 | 0.00722 | -0.085 | 72.998
1.5 | 0.588 | 0.00716 | -0.085 | 82.126
2 | 0.648 | 0.00706 | -0.086 | 91.866
2.5 | 0.709 | 0.00711 | -0.086 | 99.62
3 | 0.769 | 0.0071 | -0.087 | 108.328
3.5 | 0.828 | 0.00713 | -0.087 | 116.167
4 | 0.887 | 0.00719 | -0.087 | 123.345
4.5 | 0.945 | 0.00722 | -0.088 | 130.893
5 | 1.001 | 0.00736 | -0.088 | 135.983
5.5 | 1.054 | 0.00764 | -0.088 | 138.015
6 | 1.103 | 0.00755 | -0.089 | 146.207
6.5 | 1.149 | 0.00784 | -0.089 | 146.523
7 | 1.189 | 0.00798 | -0.089 | 148.989
7.5 | 1.218 | 0.00814 | -0.09 | 149.692
8 | 1.237 | 0.00842 | -0.09 | 146.983
8.5 | 1.246 | 0.00865 | -0.09 | 144.006
9 | 1.241 | 0.00904 | -0.091 | 137.369
9.5 | 1.223 | 0.00935 | -0.091 | 130.88
10 | 1.191 | 0.00975 | -0.091 | 122.129
10.5 | 1.139 | 0.01133 | -0.091 | 100.584
11 | 1.076 | 0.01475 | -0.091 | 72.924
11.5 | 0.998 | 0.01591 | -0.091 | 62.721
12 | 0.906 | 0.01739 | -0.091 | 52.1
12.5 | 0.804 | 0.0195 | -0.09 | 41.218
13 | 0.692 | 0.02312 | -0.089 | 29.93
13.5 | 0.572 | 0.02987 | -0.086 | 19.163

## 150. Re 20M Mach 0.25 (2)
BIGFOIL.COM POLAR EXPORT
HN-1023
HN-1023 |  |  |  | Cl Max: | 1.8369 | at alpha= | 15.5 | deg
XFOIL ncrit=9 |  |  |  | L/D Max: | 149.491 | at alpha= | 8.5 | deg
Re: | 20000000 |  |  | Cd Min: | 0.21241 | at alpha= | -18.5 | deg
Mach: | 0.25 |  |  | Cl=0 at alpha= | -3.1536 | deg
|  |  |  | @ Cl=0.1, Cd= | 0.0047581
|  |  |  | @ Cl=0.4, Cd= | 0.0048128
|  |  |  | @ Cl=0.6, Cd= | 0.0051751
alpha (deg) | Cl | Cd | Cm | Cl/Cd
-18.5 | -0.6308 | 0.21241 | 0.017 | -2.9697
-17 | -0.6731 | 0.16233 | -0.0046 | -4.1465
-16.5 | -0.7008 | 0.14603 | -0.0128 | -4.799
-16 | -0.8537 | 0.10756 | -0.0357 | -7.937
-15.5 | -0.9021 | 0.09227 | -0.045 | -9.7767
-15 | -0.9879 | 0.07264 | -0.0572 | -13.5999
-14.5 | -1.121 | 0.0428 | -0.0798 | -26.1916
-14 | -1.1464 | 0.02903 | -0.097 | -39.4902
-13.5 | -1.1506 | 0.02192 | -0.1006 | -52.4909
-13 | -1.1208 | 0.01709 | -0.1005 | -65.5822
-12.5 | -1.0727 | 0.01376 | -0.1003 | -77.9578
-12 | -1.0199 | 0.01163 | -0.0992 | -87.6956
-11.5 | -0.9701 | 0.0102 | -0.0967 | -95.1078
-11 | -0.9172 | 0.00931 | -0.0943 | -98.5177
-10.5 | -0.8617 | 0.00862 | -0.0925 | -99.9652
-10 | -0.8043 | 0.00805 | -0.0911 | -99.913
-9.5 | -0.7462 | 0.00761 | -0.09 | -98.0552
-9 | -0.6877 | 0.00723 | -0.089 | -95.1176
-8.5 | -0.6289 | 0.00687 | -0.0882 | -91.5429
-8 | -0.5701 | 0.00655 | -0.0875 | -87.0382
-7.5 | -0.5113 | 0.00627 | -0.0869 | -81.547
-7 | -0.4524 | 0.00596 | -0.0863 | -75.906
-6.5 | -0.3935 | 0.00572 | -0.0859 | -68.7937
-6 | -0.3344 | 0.00555 | -0.0856 | -60.2523
-5.5 | -0.2755 | 0.00538 | -0.0854 | -51.2082
-5 | -0.2167 | 0.00523 | -0.0851 | -41.434
-4.5 | -0.1581 | 0.0051 | -0.085 | -31
-4 | -0.0993 | 0.005 | -0.0849 | -19.86
-3.5 | -0.0406 | 0.00493 | -0.0848 | -8.2353
-3 | 0.018 | 0.00483 | -0.0848 | 3.7267
-2.5 | 0.0765 | 0.00475 | -0.0848 | 16.1053
-2 | 0.1344 | 0.00477 | -0.0847 | 28.1761
-1 | 0.2512 | 0.0047 | -0.0847 | 53.4468
-0.5 | 0.3093 | 0.00474 | -0.0847 | 65.2532
0 | 0.367 | 0.00479 | -0.0847 | 76.618
0.5 | 0.4249 | 0.00483 | -0.0847 | 87.971
1 | 0.4828 | 0.00494 | -0.0847 | 97.7328
1.5 | 0.5403 | 0.00504 | -0.0846 | 107.2024
2.5 | 0.6552 | 0.0053 | -0.0843 | 123.6226
3 | 0.7131 | 0.00542 | -0.0842 | 131.5683
3.5 | 0.7694 | 0.00565 | -0.0838 | 136.177
4 | 0.8267 | 0.00582 | -0.0835 | 142.0447
4.5 | 0.8836 | 0.00606 | -0.0832 | 145.8086
5 | 0.9398 | 0.00636 | -0.0826 | 147.7673
5.5 | 0.995 | 0.00675 | -0.0818 | 147.4074
6 | 1.0513 | 0.00705 | -0.0812 | 149.1206
7 | 1.1621 | 0.0078 | -0.0794 | 148.9872
7.5 | 1.2166 | 0.00822 | -0.0783 | 148.0049
8 | 1.2713 | 0.0086 | -0.0771 | 147.8256
8.5 | 1.3215 | 0.00884 | -0.0748 | 149.491
9 | 1.3771 | 0.00936 | -0.0738 | 147.1261
9.5 | 1.43 | 0.00995 | -0.0721 | 143.7186
10 | 1.4823 | 0.01056 | -0.0702 | 140.3693
10.5 | 1.5342 | 0.01117 | -0.0683 | 137.35
11 | 1.5846 | 0.01185 | -0.066 | 133.7215
11.5 | 1.6334 | 0.01259 | -0.0634 | 129.7379
12 | 1.6809 | 0.01336 | -0.0605 | 125.8159
12.5 | 1.7245 | 0.01427 | -0.0569 | 120.8479
13 | 1.7616 | 0.01525 | -0.0522 | 115.5148
13.5 | 1.7852 | 0.01631 | -0.0452 | 109.4543
14 | 1.8073 | 0.01768 | -0.0385 | 102.2229
14.5 | 1.8247 | 0.01944 | -0.0318 | 93.8632
15 | 1.8343 | 0.02183 | -0.0251 | 84.0266
15.5 | 1.8369 | 0.02499 | -0.0189 | 73.5054
16 | 1.8266 | 0.02956 | -0.0134 | 61.793
16.5 | 1.8094 | 0.03551 | -0.0097 | 50.9547
17 | 1.7815 | 0.0436 | -0.0086 | 40.8601
17.5 | 1.7523 | 0.0533 | -0.0103 | 32.8762
18 | 1.7143 | 0.06563 | -0.0151 | 26.1207
18.5 | 1.6727 | 0.08005 | -0.0226 | 20.8957
19 | 1.6306 | 0.09583 | -0.0318 | 17.0155
19.5 | 1.588 | 0.11246 | -0.042 | 14.1206
20 | 1.544 | 0.1299 | -0.0533 | 11.8861

## 151. Re 20M Mach 0.50 (1)
BIGFOIL.COM POLAR EXPORT
HN-1023
HN-1023 |  |  |  | Cl Max: | 1.277 | at alpha= | 20 | deg
JavaFoil+Calcfoil stall+Eppler ext transition |  |  |  | L/D Max: | 134.473 | at alpha= | 5 | deg
Re: | 20000000 |  |  | Cd Min: | 0.00675 | at alpha= | -4.5 | deg
Mach: | 0.5 |  |  | Cl=0 at alpha= | -3.3162 | deg
|  |  |  | @ Cl=0.1, Cd= | 0.0070662
|  |  |  | @ Cl=0.4, Cd= | 0.0076062
|  |  |  | @ Cl=0.6, Cd= | 0.0076987
alpha (deg) | Cl | Cd | Cm | Cl/Cd
-20 | -0.889 | 0.17823 | -0.045 | -4.988
-19.5 | -0.863 | 0.16886 | -0.045 | -5.111
-19 | -0.837 | 0.16293 | -0.045 | -5.136
-18.5 | -0.81 | 0.15883 | -0.045 | -5.102
-18 | -0.783 | 0.15518 | -0.044 | -5.048
-17.5 | -0.757 | 0.14635 | -0.044 | -5.175
-17 | -0.732 | 0.1357 | -0.045 | -5.397
-16.5 | -0.705 | 0.13003 | -0.044 | -5.425
-16 | -0.679 | 0.11862 | -0.045 | -5.728
-15.5 | -0.654 | 0.10898 | -0.046 | -6.003
-15 | -0.629 | 0.10145 | -0.046 | -6.196
-14.5 | -0.603 | 0.09613 | -0.047 | -6.27
-14 | -0.578 | 0.08813 | -0.049 | -6.557
-13.5 | -0.559 | 0.07456 | -0.054 | -7.492
-13 | -0.543 | 0.05904 | -0.06 | -9.201
-12.5 | -0.494 | 0.0841 | -0.044 | -5.875
-12 | -0.472 | 0.07216 | -0.05 | -6.538
-11.5 | -0.457 | 0.0552 | -0.059 | -8.272
-11 | -0.46 | 0.02734 | -0.072 | -16.834
-10.5 | -0.387 | 0.06903 | -0.043 | -5.604
-10 | -0.367 | 0.05463 | -0.055 | -6.725
-9.5 | -0.377 | 0.02049 | -0.076 | -18.425
-9 | -0.371 | 0.01025 | -0.083 | -36.205
-8.5 | -0.282 | 0.05098 | -0.05 | -5.532
-8 | -0.303 | 0.01061 | -0.083 | -28.603
-7.5 | -0.264 | 0.01286 | -0.081 | -20.56
-7 | -0.246 | 0.00788 | -0.087 | -31.252
-6.5 | -0.305 | 0.00755 | -0.088 | -40.362
-6 | -0.312 | 0.00759 | -0.088 | -41.141
-5.5 | -0.272 | 0.00722 | -0.089 | -37.733
-5 | -0.218 | 0.00695 | -0.089 | -31.382
-4.5 | -0.157 | 0.00675 | -0.09 | -23.238
-4 | -0.092 | 0.00718 | -0.09 | -12.813
-3.5 | -0.025 | 0.00738 | -0.091 | -3.392
-3 | 0.043 | 0.00715 | -0.091 | 6
-2.5 | 0.111 | 0.00705 | -0.092 | 15.769
-2 | 0.18 | 0.00705 | -0.092 | 25.49
-1.5 | 0.248 | 0.00763 | -0.093 | 32.518
-1 | 0.316 | 0.00758 | -0.093 | 41.75
-0.5 | 0.385 | 0.00754 | -0.094 | 51.01
0 | 0.453 | 0.00784 | -0.094 | 57.796
0.5 | 0.521 | 0.00775 | -0.095 | 67.204
1 | 0.589 | 0.00771 | -0.095 | 76.344
1.5 | 0.657 | 0.00764 | -0.095 | 85.905
2 | 0.724 | 0.00755 | -0.096 | 95.869
2.5 | 0.791 | 0.00763 | -0.096 | 103.658
3 | 0.858 | 0.00769 | -0.097 | 111.586
3.5 | 0.924 | 0.0078 | -0.097 | 118.429
4 | 0.988 | 0.00792 | -0.098 | 124.777
4.5 | 1.05 | 0.00806 | -0.098 | 130.338
5 | 1.109 | 0.00825 | -0.098 | 134.473
5.5 | 1.158 | 0.00868 | -0.099 | 133.438
6 | 1.197 | 0.00904 | -0.099 | 132.383
6.5 | 1.217 | 0.00954 | -0.1 | 127.625
7 | 1.192 | 0.00993 | -0.1 | 120.04
7.5 | 0.729 | 0.01158 | -0.1 | 62.929
8 | 0.761 | 0.01106 | -0.1 | 68.809
8.5 | 0.786 | 0.01643 | -0.1 | 47.874
9 | 0.819 | 0.01682 | -0.1 | 48.697
9.5 | 0.857 | 0.01599 | -0.101 | 53.575
10 | 0.875 | 0.01909 | -0.099 | 45.849
10.5 | 0.78 | 0.06011 | -0.073 | 12.981
11 | 0.93 | 0.02168 | -0.099 | 42.899
11.5 | 0.883 | 0.045 | -0.087 | 19.615
12 | 0.919 | 0.04359 | -0.088 | 21.079
12.5 | 0.883 | 0.07815 | -0.071 | 11.299
13 | 0.908 | 0.08526 | -0.07 | 10.648
13.5 | 0.918 | 0.10676 | -0.059 | 8.595
14 | 0.948 | 0.11005 | -0.062 | 8.613
14.5 | 0.976 | 0.11965 | -0.063 | 8.157
15 | 1 | 0.13467 | -0.062 | 7.425
15.5 | 1.029 | 0.13907 | -0.063 | 7.396
16 | 1.058 | 0.14257 | -0.065 | 7.418
16.5 | 1.086 | 0.14761 | -0.066 | 7.359
17 | 1.111 | 0.16361 | -0.065 | 6.788
17.5 | 1.139 | 0.16857 | -0.066 | 6.756
18 | 1.168 | 0.17111 | -0.068 | 6.825
18.5 | 1.196 | 0.17709 | -0.069 | 6.756
19 | 1.221 | 0.19367 | -0.068 | 6.303
19.5 | 1.249 | 0.20449 | -0.069 | 6.107
20 | 1.277 | 0.20722 | -0.07 | 6.162

## 152. Re 20M Mach 0.50 (2)
BIGFOIL.COM POLAR EXPORT
HN-1023
HN-1023 |  |  |  | Cl Max: | 1.4593 | at alpha= | 8 | deg
XFOIL ncrit=9 |  |  |  | L/D Max: | 477.361 | at alpha= | -0.5 | deg
Re: | 20000000 |  |  | Cd Min: | 0.26282 | at alpha= | -20 | deg
Mach: | 0.5 |  |  | Cl=0 at alpha= | -3.0995 | deg
|  |  |  | @ Cl=0.1, Cd= | 0.00073701
|  |  |  | @ Cl=0.4, Cd= | 0.0040542
|  |  |  | @ Cl=0.6, Cd= | 0.005112
alpha (deg) | Cl | Cd | Cm | Cl/Cd
-20 | -0.7154 | 0.26282 | 0.035 | -2.722
-19.5 | -0.694 | 0.25474 | 0.0303 | -2.7243
-19 | -0.6717 | 0.2473 | 0.026 | -2.7161
-18.5 | -0.6515 | 0.23864 | 0.0212 | -2.7301
-18 | -0.6326 | 0.22883 | 0.0167 | -2.7645
-17.5 | -0.6129 | 0.22039 | 0.0124 | -2.781
-17 | -0.596 | 0.21073 | 0.0081 | -2.8283
-16.5 | -0.5782 | 0.20201 | 0.004 | -2.8622
-16 | -0.5626 | 0.19287 | 0.0001 | -2.917
-15.5 | -0.3766 | 0.15348 | -0.021 | -2.4537
-15 | -0.3697 | 0.14699 | -0.0248 | -2.5151
-14.5 | -0.3733 | 0.14081 | -0.0278 | -2.6511
-14 | -0.3763 | 0.13428 | -0.032 | -2.8024
-13.5 | -0.3759 | 0.12514 | -0.0371 | -3.0038
-13 | -0.3769 | 0.11562 | -0.0423 | -3.2598
-12.5 | -0.3818 | 0.10566 | -0.0475 | -3.6135
-12 | -0.3859 | 0.09562 | -0.0528 | -4.0358
-11.5 | -0.3909 | 0.08513 | -0.0583 | -4.5918
-11 | -0.4025 | 0.07524 | -0.0619 | -5.3495
-10.5 | -0.4036 | 0.06387 | -0.0697 | -6.3191
-9.5 | -0.4117 | 0.0355 | -0.0978 | -11.5972
-9 | -0.4306 | 0.02682 | -0.1003 | -16.0552
-8.5 | -0.4466 | 0.01631 | -0.1101 | -27.382
-8 | -0.4863 | 0.01291 | -0.1103 | -37.6685
-7.5 | -0.5115 | 0.00755 | -0.1076 | -67.7483
-7 | -0.5122 | 0.00286 | -0.1046 | -179.0909
-6.5 | -0.47 | 0.00126 | -0.1014 | -373.0159
-6 | -0.4015 | 0.00099 | -0.0989 | -405.5556
-5.5 | -0.3302 | 0.00092 | -0.0972 | -358.913
-5 | -0.2595 | 0.00088 | -0.0959 | -294.8864
-4.5 | -0.1903 | 0.00084 | -0.0948 | -226.5476
-4 | -0.1219 | 0.00081 | -0.0941 | -150.4938
-3.5 | -0.0539 | 0.00079 | -0.0935 | -68.2278
-3 | 0.0134 | 0.00077 | -0.0931 | 17.4026
-2.5 | 0.0801 | 0.00074 | -0.0928 | 108.2432
-2 | 0.1466 | 0.00073 | -0.0926 | 200.8219
-1.5 | 0.212 | 0.00073 | -0.0923 | 290.411
-1 | 0.2779 | 0.00072 | -0.0922 | 385.9722
-0.5 | 0.3437 | 0.00072 | -0.0921 | 477.3611
0 | 0.4131 | 0.00483 | -0.0937 | 85.528
0.5 | 0.4786 | 0.00489 | -0.0934 | 97.8732
1 | 0.5445 | 0.00501 | -0.0932 | 108.6826
1.5 | 0.6098 | 0.00513 | -0.0928 | 118.8694
2 | 0.6757 | 0.00526 | -0.0924 | 128.4601
3 | 0.8071 | 0.00567 | -0.091 | 142.3457
3.5 | 0.8724 | 0.00592 | -0.0899 | 147.3649
4 | 0.9384 | 0.00619 | -0.0887 | 151.5994
4.5 | 1.0049 | 0.00649 | -0.0873 | 154.8382
5 | 1.0708 | 0.00686 | -0.0855 | 156.0933
5.5 | 1.1349 | 0.0074 | -0.0831 | 153.3649
6 | 1.2018 | 0.00781 | -0.0806 | 153.8796
6.5 | 1.2653 | 0.00847 | -0.0773 | 149.3861
7 | 1.3324 | 0.00895 | -0.0739 | 148.8715
7.5 | 1.3992 | 0.0095 | -0.0699 | 147.2842
8 | 1.4593 | 0.01043 | -0.0638 | 139.9137