## index
index | Re | Mach | Datasource
1 | 50000 | 0 | JavaFoil+Calcfoil stall+Eppler ext transition
2 | 50000 | 0 | XFOIL ncrit=9
3 | 50000 | 0.1 | JavaFoil+Calcfoil stall+Eppler ext transition
4 | 50000 | 0.1 | XFOIL ncrit=9
5 | 50000 | 0.25 | JavaFoil+Calcfoil stall+Eppler ext transition
6 | 50000 | 0.25 | XFOIL ncrit=9
7 | 50000 | 0.5 | JavaFoil+Calcfoil stall+Eppler ext transition
8 | 50000 | 0.5 | XFOIL ncrit=9
9 | 100000 | 0 | JavaFoil+Calcfoil stall+Eppler ext transition
10 | 100000 | 0 | XFOIL ncrit=9
11 | 100000 | 0.1 | JavaFoil+Calcfoil stall+Eppler ext transition
12 | 100000 | 0.1 | XFOIL ncrit=9
13 | 100000 | 0.25 | JavaFoil+Calcfoil stall+Eppler ext transition
14 | 100000 | 0.25 | XFOIL ncrit=9
15 | 100000 | 0.5 | JavaFoil+Calcfoil stall+Eppler ext transition
16 | 100000 | 0.5 | XFOIL ncrit=9
17 | 250000 | 0 | JavaFoil+Calcfoil stall+Eppler ext transition
18 | 250000 | 0 | XFOIL ncrit=9
19 | 250000 | 0.1 | JavaFoil+Calcfoil stall+Eppler ext transition
20 | 250000 | 0.1 | XFOIL ncrit=9
21 | 250000 | 0.25 | JavaFoil+Calcfoil stall+Eppler ext transition
22 | 250000 | 0.25 | XFOIL ncrit=9
23 | 250000 | 0.5 | JavaFoil+Calcfoil stall+Eppler ext transition
24 | 250000 | 0.5 | XFOIL ncrit=9
25 | 500000 | 0 | JavaFoil+Calcfoil stall+Eppler ext transition
26 | 500000 | 0 | XFOIL ncrit=9
27 | 500000 | 0.1 | JavaFoil+Calcfoil stall+Eppler ext transition
28 | 500000 | 0.1 | XFOIL ncrit=9
29 | 500000 | 0.25 | JavaFoil+Calcfoil stall+Eppler ext transition
30 | 500000 | 0.25 | XFOIL ncrit=9
31 | 500000 | 0.5 | JavaFoil+Calcfoil stall+Eppler ext transition
32 | 500000 | 0.5 | XFOIL ncrit=9
33 | 750000 | 0 | JavaFoil+Calcfoil stall+Eppler ext transition
34 | 750000 | 0 | XFOIL ncrit=9
35 | 750000 | 0.1 | JavaFoil+Calcfoil stall+Eppler ext transition
36 | 750000 | 0.1 | XFOIL ncrit=9
37 | 750000 | 0.25 | JavaFoil+Calcfoil stall+Eppler ext transition
38 | 750000 | 0.25 | XFOIL ncrit=9
39 | 750000 | 0.5 | JavaFoil+Calcfoil stall+Eppler ext transition
40 | 750000 | 0.5 | XFOIL ncrit=9
41 | 1000000 | 0 | JavaFoil+Calcfoil stall+Eppler ext transition
42 | 1000000 | 0 | XFOIL ncrit=9
43 | 1000000 | 0.1 | JavaFoil+Calcfoil stall+Eppler ext transition
44 | 1000000 | 0.1 | XFOIL ncrit=9
45 | 1000000 | 0.25 | JavaFoil+Calcfoil stall+Eppler ext transition
46 | 1000000 | 0.25 | XFOIL ncrit=9
47 | 1000000 | 0.5 | JavaFoil+Calcfoil stall+Eppler ext transition
48 | 1000000 | 0.5 | XFOIL ncrit=9
49 | 2000000 | 0 | JavaFoil+Calcfoil stall+Eppler ext transition
50 | 2000000 | 0 | XFOIL ncrit=9
51 | 2000000 | 0.1 | JavaFoil+Calcfoil stall+Eppler ext transition
52 | 2000000 | 0.1 | XFOIL ncrit=9
53 | 2000000 | 0.25 | JavaFoil+Calcfoil stall+Eppler ext transition
54 | 2000000 | 0.25 | XFOIL ncrit=9
55 | 2000000 | 0.5 | JavaFoil+Calcfoil stall+Eppler ext transition
56 | 2000000 | 0.5 | XFOIL ncrit=9
57 | 3000000 | 0 | JavaFoil+Calcfoil stall+Eppler ext transition
58 | 3000000 | 0 | XFOIL ncrit=9
59 | 3000000 | 0.1 | JavaFoil+Calcfoil stall+Eppler ext transition
60 | 3000000 | 0.1 | XFOIL ncrit=9
61 | 3000000 | 0.25 | JavaFoil+Calcfoil stall+Eppler ext transition
62 | 3000000 | 0.25 | XFOIL ncrit=9
63 | 3000000 | 0.5 | JavaFoil+Calcfoil stall+Eppler ext transition
64 | 3000000 | 0.5 | XFOIL ncrit=9
65 | 4000000 | 0 | JavaFoil+Calcfoil stall+Eppler ext transition
66 | 4000000 | 0 | XFOIL ncrit=9
67 | 4000000 | 0.1 | JavaFoil+Calcfoil stall+Eppler ext transition
68 | 4000000 | 0.1 | XFOIL ncrit=9
69 | 4000000 | 0.25 | JavaFoil+Calcfoil stall+Eppler ext transition
70 | 4000000 | 0.25 | XFOIL ncrit=9
71 | 4000000 | 0.5 | JavaFoil+Calcfoil stall+Eppler ext transition
72 | 4000000 | 0.5 | XFOIL ncrit=9
73 | 5000000 | 0 | JavaFoil+Calcfoil stall+Eppler ext transition
74 | 5000000 | 0 | XFOIL ncrit=9
75 | 5000000 | 0.1 | JavaFoil+Calcfoil stall+Eppler ext transition
76 | 5000000 | 0.1 | XFOIL ncrit=9
77 | 5000000 | 0.25 | JavaFoil+Calcfoil stall+Eppler ext transition
78 | 5000000 | 0.25 | XFOIL ncrit=9
79 | 5000000 | 0.5 | JavaFoil+Calcfoil stall+Eppler ext transition
80 | 5000000 | 0.5 | XFOIL ncrit=9
81 | 6000000 | 0 | JavaFoil+Calcfoil stall+Eppler ext transition
82 | 6000000 | 0 | XFOIL ncrit=9
83 | 6000000 | 0.1 | JavaFoil+Calcfoil stall+Eppler ext transition
84 | 6000000 | 0.1 | XFOIL ncrit=9
85 | 6000000 | 0.25 | JavaFoil+Calcfoil stall+Eppler ext transition
86 | 6000000 | 0.25 | XFOIL ncrit=9
87 | 6000000 | 0.5 | JavaFoil+Calcfoil stall+Eppler ext transition
88 | 6000000 | 0.5 | XFOIL ncrit=9
89 | 7000000 | 0 | JavaFoil+Calcfoil stall+Eppler ext transition
90 | 7000000 | 0 | XFOIL ncrit=9
91 | 7000000 | 0.1 | JavaFoil+Calcfoil stall+Eppler ext transition
92 | 7000000 | 0.1 | XFOIL ncrit=9
93 | 7000000 | 0.25 | JavaFoil+Calcfoil stall+Eppler ext transition
94 | 7000000 | 0.25 | XFOIL ncrit=9
95 | 7000000 | 0.5 | JavaFoil+Calcfoil stall+Eppler ext transition
96 | 7000000 | 0.5 | XFOIL ncrit=9
97 | 8000000 | 0 | JavaFoil+Calcfoil stall+Eppler ext transition
98 | 8000000 | 0 | XFOIL ncrit=9
99 | 8000000 | 0.1 | JavaFoil+Calcfoil stall+Eppler ext transition
100 | 8000000 | 0.1 | XFOIL ncrit=9
101 | 8000000 | 0.25 | JavaFoil+Calcfoil stall+Eppler ext transition
102 | 8000000 | 0.25 | XFOIL ncrit=9
103 | 8000000 | 0.5 | JavaFoil+Calcfoil stall+Eppler ext transition
104 | 8000000 | 0.5 | XFOIL ncrit=9
105 | 10000000 | 0 | JavaFoil+Calcfoil stall+Eppler ext transition
106 | 10000000 | 0 | XFOIL ncrit=9
107 | 10000000 | 0.1 | JavaFoil+Calcfoil stall+Eppler ext transition
108 | 10000000 | 0.1 | XFOIL ncrit=9
109 | 10000000 | 0.25 | JavaFoil+Calcfoil stall+Eppler ext transition
110 | 10000000 | 0.25 | XFOIL ncrit=9
111 | 10000000 | 0.5 | JavaFoil+Calcfoil stall+Eppler ext transition
112 | 10000000 | 0.5 | XFOIL ncrit=9
113 | 12000000 | 0 | JavaFoil+Calcfoil stall+Eppler ext transition
114 | 12000000 | 0 | XFOIL ncrit=9
115 | 12000000 | 0.1 | JavaFoil+Calcfoil stall+Eppler ext transition
116 | 12000000 | 0.1 | XFOIL ncrit=9
117 | 12000000 | 0.25 | JavaFoil+Calcfoil stall+Eppler ext transition
118 | 12000000 | 0.25 | XFOIL ncrit=9
119 | 12000000 | 0.5 | JavaFoil+Calcfoil stall+Eppler ext transition
120 | 12000000 | 0.5 | XFOIL ncrit=9
121 | 14000000 | 0 | JavaFoil+Calcfoil stall+Eppler ext transition
122 | 14000000 | 0 | XFOIL ncrit=9
123 | 14000000 | 0.1 | JavaFoil+Calcfoil stall+Eppler ext transition
124 | 14000000 | 0.1 | XFOIL ncrit=9
125 | 14000000 | 0.25 | JavaFoil+Calcfoil stall+Eppler ext transition
126 | 14000000 | 0.25 | XFOIL ncrit=9
127 | 14000000 | 0.5 | JavaFoil+Calcfoil stall+Eppler ext transition
128 | 14000000 | 0.5 | XFOIL ncrit=9
129 | 16000000 | 0 | JavaFoil+Calcfoil stall+Eppler ext transition
130 | 16000000 | 0 | XFOIL ncrit=9
131 | 16000000 | 0.1 | JavaFoil+Calcfoil stall+Eppler ext transition
132 | 16000000 | 0.1 | XFOIL ncrit=9
133 | 16000000 | 0.25 | JavaFoil+Calcfoil stall+Eppler ext transition
134 | 16000000 | 0.25 | XFOIL ncrit=9
135 | 16000000 | 0.5 | JavaFoil+Calcfoil stall+Eppler ext transition
136 | 16000000 | 0.5 | XFOIL ncrit=9
137 | 18000000 | 0 | JavaFoil+Calcfoil stall+Eppler ext transition
138 | 18000000 | 0 | XFOIL ncrit=9
139 | 18000000 | 0.1 | JavaFoil+Calcfoil stall+Eppler ext transition
140 | 18000000 | 0.1 | XFOIL ncrit=9
141 | 18000000 | 0.25 | JavaFoil+Calcfoil stall+Eppler ext transition
142 | 18000000 | 0.25 | XFOIL ncrit=9
143 | 18000000 | 0.5 | JavaFoil+Calcfoil stall+Eppler ext transition
144 | 18000000 | 0.5 | XFOIL ncrit=9
145 | 20000000 | 0 | JavaFoil+Calcfoil stall+Eppler ext transition
146 | 20000000 | 0 | XFOIL ncrit=9
147 | 20000000 | 0.1 | JavaFoil+Calcfoil stall+Eppler ext transition
148 | 20000000 | 0.1 | XFOIL ncrit=9
149 | 20000000 | 0.25 | JavaFoil+Calcfoil stall+Eppler ext transition
150 | 20000000 | 0.25 | XFOIL ncrit=9
151 | 20000000 | 0.5 | JavaFoil+Calcfoil stall+Eppler ext transition
152 | 20000000 | 0.5 | XFOIL ncrit=9

## 1. Re 50k Mach 0.00 (1)
BIGFOIL.COM POLAR EXPORT
NACA44014.5
NACA44014.5 |  |  |  | Cl Max: | 1.656 | at alpha= | 17 | deg
JavaFoil+Calcfoil stall+Eppler ext transition |  |  |  | L/D Max: | 28.911 | at alpha= | 3 | deg
Re: | 50000 |  |  | Cd Min: | 0.02024 | at alpha= | 1 | deg
Mach: | 0 |  |  | Cl=0 at alpha= | -2.8367 | deg
|  |  |  | @ Cl=0.1, Cd= | 0.038929
|  |  |  | @ Cl=0.4, Cd= | 0.021395
|  |  |  | @ Cl=0.6, Cd= | 0.021759
alpha (deg) | Cl | Cd | Cm | Cl/Cd
-20 | -0.744 | 0.31742 | -0.009 | -2.344
-19.5 | -0.754 | 0.2983 | -0.009 | -2.529
-19 | -0.764 | 0.28438 | -0.009 | -2.685
-18.5 | -0.772 | 0.26922 | -0.009 | -2.867
-18 | -0.779 | 0.25485 | -0.009 | -3.056
-17.5 | -0.784 | 0.24079 | -0.009 | -3.257
-17 | -0.788 | 0.22455 | -0.009 | -3.51
-16.5 | -0.79 | 0.21135 | -0.009 | -3.74
-16 | -0.791 | 0.19967 | -0.009 | -3.96
-15.5 | -0.789 | 0.18951 | -0.009 | -4.163
-15 | -0.785 | 0.17847 | -0.009 | -4.399
-14.5 | -0.779 | 0.16714 | -0.009 | -4.66
-14 | -0.77 | 0.15602 | -0.009 | -4.937
-13.5 | -0.759 | 0.14551 | -0.009 | -5.218
-13 | -0.746 | 0.13686 | -0.009 | -5.448
-12.5 | -0.729 | 0.12802 | -0.01 | -5.697
-12 | -0.71 | 0.11988 | -0.01 | -5.921
-11.5 | -0.687 | 0.11147 | -0.01 | -6.167
-11 | -0.662 | 0.10486 | -0.01 | -6.318
-10.5 | -0.635 | 0.09776 | -0.01 | -6.498
-10 | -0.606 | 0.09148 | -0.01 | -6.62
-9.5 | -0.574 | 0.0849 | -0.01 | -6.757
-9 | -0.54 | 0.07975 | -0.01 | -6.768
-8.5 | -0.504 | 0.07433 | -0.011 | -6.777
-8 | -0.466 | 0.06956 | -0.011 | -6.698
-7.5 | -0.426 | 0.06533 | -0.011 | -6.525
-7 | -0.385 | 0.06118 | -0.011 | -6.294
-6.5 | -0.342 | 0.05747 | -0.011 | -5.956
-6 | -0.298 | 0.05423 | -0.011 | -5.499
-5.5 | -0.253 | 0.05123 | -0.012 | -4.94
-5 | -0.207 | 0.04862 | -0.012 | -4.258
-4.5 | -0.16 | 0.04627 | -0.012 | -3.462
-4 | -0.113 | 0.04423 | -0.013 | -2.546
-3.5 | -0.064 | 0.04252 | -0.013 | -1.516
-3 | -0.016 | 0.04113 | -0.013 | -0.385
-2.5 | 0.033 | 0.03908 | -0.014 | 0.849
-2 | 0.083 | 0.03922 | -0.014 | 2.106
-1.5 | 0.132 | 0.03838 | -0.015 | 3.448
-1 | 0.182 | 0.03766 | -0.015 | 4.844
-0.5 | 0.233 | 0.03688 | -0.016 | 6.312
0 | 0.344 | 0.02063 | -0.028 | 16.695
0.5 | 0.404 | 0.02145 | -0.028 | 18.828
1 | 0.463 | 0.02024 | -0.028 | 22.856
1.5 | 0.52 | 0.02074 | -0.028 | 25.089
2 | 0.576 | 0.02137 | -0.028 | 26.969
2.5 | 0.629 | 0.02223 | -0.028 | 28.317
3 | 0.678 | 0.02346 | -0.028 | 28.911
3.5 | 0.721 | 0.02544 | -0.027 | 28.342
4 | 0.761 | 0.0281 | -0.027 | 27.069
4.5 | 0.799 | 0.0313 | -0.026 | 25.523
5 | 0.839 | 0.03457 | -0.025 | 24.266
5.5 | 0.882 | 0.03747 | -0.025 | 23.542
6 | 0.926 | 0.04038 | -0.025 | 22.943
6.5 | 0.972 | 0.0431 | -0.025 | 22.563
7 | 1.019 | 0.04591 | -0.025 | 22.187
7.5 | 1.065 | 0.04879 | -0.025 | 21.827
8 | 1.112 | 0.05173 | -0.025 | 21.487
8.5 | 1.158 | 0.05485 | -0.025 | 21.107
9 | 1.203 | 0.05814 | -0.025 | 20.698
9.5 | 1.249 | 0.06161 | -0.025 | 20.264
10 | 1.293 | 0.06536 | -0.025 | 19.775
10.5 | 1.335 | 0.06925 | -0.025 | 19.278
11 | 1.375 | 0.07342 | -0.025 | 18.727
11.5 | 1.413 | 0.07755 | -0.026 | 18.22
12 | 1.449 | 0.08228 | -0.026 | 17.61
12.5 | 1.482 | 0.08717 | -0.026 | 17.004
13 | 1.514 | 0.09225 | -0.026 | 16.411
13.5 | 1.542 | 0.09761 | -0.026 | 15.802
14 | 1.568 | 0.10333 | -0.026 | 15.176
14.5 | 1.592 | 0.10907 | -0.027 | 14.596
15 | 1.614 | 0.11478 | -0.027 | 14.062
15.5 | 1.635 | 0.12027 | -0.027 | 13.596
16 | 1.648 | 0.12732 | -0.028 | 12.945
16.5 | 1.654 | 0.13544 | -0.028 | 12.212
17 | 1.656 | 0.1443 | -0.028 | 11.473
17.5 | 1.653 | 0.15428 | -0.028 | 10.715
18 | 1.646 | 0.16498 | -0.028 | 9.978
18.5 | 1.634 | 0.17717 | -0.027 | 9.225
19 | 1.617 | 0.19167 | -0.027 | 8.439
19.5 | 1.592 | 0.2082 | -0.026 | 7.648
20 | 1.553 | 0.22931 | -0.023 | 6.773

## 2. Re 50k Mach 0.00 (2)
BIGFOIL.COM POLAR EXPORT
NACA44014.5
NACA44014.5 |  |  |  | Cl Max: | 0.8177 | at alpha= | 20 | deg
XFOIL ncrit=9 |  |  |  | L/D Max: | 20.9512 | at alpha= | 1 | deg
Re: | 50000 |  |  | Cd Min: | 0.23651 | at alpha= | 20 | deg
Mach: | 0 |  |  | Cl=0 at alpha= | -2.4224 | deg
|  |  |  | @ Cl=0.1, Cd= | 0.030956
|  |  |  | @ Cl=0.4, Cd= | 0.025651
|  |  |  | @ Cl=0.6, Cd= | 0.028689
alpha (deg) | Cl | Cd | Cm | Cl/Cd
-20 | -0.5438 | 0.23205 | 0.0107 | -2.3435
-19.5 | -0.5163 | 0.22001 | 0.0095 | -2.3467
-19 | -0.4975 | 0.21373 | 0.0073 | -2.3277
-18.5 | -0.4899 | 0.21161 | 0.0032 | -2.3151
-18 | -0.4759 | 0.20532 | 0.0004 | -2.3178
-17.5 | -0.4522 | 0.19712 | -0.0008 | -2.294
-17 | -0.4407 | 0.19272 | -0.0038 | -2.2867
-16.5 | -0.4577 | 0.19612 | -0.0092 | -2.3338
-16 | -0.4099 | 0.18021 | -0.008 | -2.2746
-15.5 | -0.4075 | 0.17736 | -0.0112 | -2.2976
-15 | -0.3939 | 0.17025 | -0.0131 | -2.3137
-14.5 | -0.3731 | 0.16315 | -0.0139 | -2.2869
-14 | -0.3951 | 0.16337 | -0.0187 | -2.4184
-13.5 | -0.3517 | 0.15138 | -0.0171 | -2.3233
-13 | -0.3809 | 0.15128 | -0.0219 | -2.5178
-12.5 | -0.3362 | 0.13999 | -0.0197 | -2.4016
-12 | -0.3321 | 0.13401 | -0.0211 | -2.4782
-11.5 | -0.3505 | 0.13123 | -0.0235 | -2.6709
-11 | -0.3291 | 0.12364 | -0.0223 | -2.6618
-10.5 | -0.3314 | 0.11851 | -0.0222 | -2.7964
-10 | -0.305 | 0.11107 | -0.0199 | -2.746
-9.5 | -0.3133 | 0.10716 | -0.0183 | -2.9237
-9 | -0.3113 | 0.10261 | -0.015 | -3.0338
-8.5 | -0.2817 | 0.09725 | -0.0101 | -2.8967
-8 | -0.2436 | 0.09194 | -0.0048 | -2.6496
-7.5 | -0.2131 | 0.08736 | 0.0004 | -2.4393
-7 | -0.1687 | 0.08229 | 0.0048 | -2.0501
-6.5 | -0.1365 | 0.07775 | 0.0084 | -1.7556
-6 | -0.1125 | 0.07221 | 0.0091 | -1.558
-5 | -0.2693 | 0.07065 | 0.0294 | -3.8117
-4.5 | -0.4142 | 0.06937 | 0.0416 | -5.9709
-4 | -0.3866 | 0.04526 | -0.0105 | -8.5418
-3.5 | -0.2779 | 0.0415 | -0.0187 | -6.6964
-3 | -0.1645 | 0.03746 | -0.027 | -4.3914
-2.5 | -0.0371 | 0.03338 | -0.0367 | -1.1114
-1.5 | 0.4408 | 0.02493 | -0.0827 | 17.6815
-1 | 0.478 | 0.0252 | -0.0795 | 18.9683
-0.5 | 0.5115 | 0.02577 | -0.076 | 19.8487
0 | 0.5416 | 0.02671 | -0.0724 | 20.277
0.5 | 0.5742 | 0.02769 | -0.069 | 20.7367
1 | 0.6057 | 0.02891 | -0.0654 | 20.9512
1.5 | 0.634 | 0.03047 | -0.0616 | 20.8074
2 | 0.6561 | 0.03254 | -0.0572 | 20.1629
2.5 | 0.6722 | 0.03509 | -0.0522 | 19.1565
3 | 0.6898 | 0.0378 | -0.0475 | 18.2487
3.5 | 0.7128 | 0.04029 | -0.0432 | 17.6917
4 | 0.6466 | 0.04838 | -0.0328 | 13.365
4.5 | 0.6852 | 0.05068 | -0.0304 | 13.5201
5 | 0.5412 | 0.06553 | -0.0209 | 8.2588
5.5 | 0.4513 | 0.07979 | -0.0219 | 5.6561
6.5 | 0.3655 | 0.09509 | -0.0229 | 3.8437
7 | 0.3873 | 0.09939 | -0.0221 | 3.8968
7.5 | 0.4085 | 0.10394 | -0.0215 | 3.9302
8 | 0.4304 | 0.10855 | -0.021 | 3.965
8.5 | 0.4493 | 0.11333 | -0.0206 | 3.9645
9 | 0.469 | 0.11813 | -0.0203 | 3.9702
9.5 | 0.4871 | 0.12315 | -0.0202 | 3.9553
10 | 0.5071 | 0.12839 | -0.0203 | 3.9497
10.5 | 0.5386 | 0.13499 | -0.021 | 3.9899
11 | 0.5697 | 0.1414 | -0.0216 | 4.029
11.5 | 0.573 | 0.14482 | -0.0214 | 3.9566
12 | 0.5772 | 0.1489 | -0.0218 | 3.8764
12.5 | 0.5895 | 0.15395 | -0.0226 | 3.8292
13 | 0.6197 | 0.16151 | -0.0238 | 3.8369
13.5 | 0.6415 | 0.1671 | -0.0246 | 3.839
14 | 0.6397 | 0.17013 | -0.0261 | 3.7601
14.5 | 0.6539 | 0.17574 | -0.0277 | 3.7208
15 | 0.695 | 0.18552 | -0.0287 | 3.7462
15.5 | 0.6872 | 0.18654 | -0.031 | 3.6839
16 | 0.7005 | 0.19226 | -0.0332 | 3.6435
16.5 | 0.7351 | 0.20143 | -0.0343 | 3.6494
17 | 0.7309 | 0.20288 | -0.0375 | 3.6026
17.5 | 0.75 | 0.20994 | -0.0397 | 3.5724
18 | 0.7712 | 0.21627 | -0.0416 | 3.5659
18.5 | 0.7741 | 0.2195 | -0.0452 | 3.5267
19 | 0.8003 | 0.22872 | -0.047 | 3.499
19.5 | 0.8089 | 0.2317 | -0.0503 | 3.4912
20 | 0.8177 | 0.23651 | -0.054 | 3.4574

## 3. Re 50k Mach 0.10 (1)
BIGFOIL.COM POLAR EXPORT
NACA44014.5
NACA44014.5 |  |  |  | Cl Max: | 1.646 | at alpha= | 16.5 | deg
JavaFoil+Calcfoil stall+Eppler ext transition |  |  |  | L/D Max: | 28.658 | at alpha= | 3 | deg
Re: | 50000 |  |  | Cd Min: | 0.02032 | at alpha= | 1 | deg
Mach: | 0.1 |  |  | Cl=0 at alpha= | -2.8367 | deg
|  |  |  | @ Cl=0.1, Cd= | 0.038998
|  |  |  | @ Cl=0.4, Cd= | 0.021426
|  |  |  | @ Cl=0.6, Cd= | 0.021854
alpha (deg) | Cl | Cd | Cm | Cl/Cd
-20 | -0.698 | 0.33424 | -0.008 | -2.089
-19.5 | -0.711 | 0.31946 | -0.009 | -2.226
-19 | -0.723 | 0.29589 | -0.009 | -2.445
-18.5 | -0.735 | 0.27919 | -0.009 | -2.631
-18 | -0.745 | 0.26285 | -0.009 | -2.833
-17.5 | -0.753 | 0.24761 | -0.009 | -3.041
-17 | -0.76 | 0.23552 | -0.009 | -3.226
-16.5 | -0.765 | 0.21995 | -0.009 | -3.478
-16 | -0.768 | 0.20732 | -0.009 | -3.705
-15.5 | -0.769 | 0.19234 | -0.009 | -3.998
-15 | -0.768 | 0.18371 | -0.009 | -4.179
-14.5 | -0.764 | 0.17097 | -0.009 | -4.469
-14 | -0.758 | 0.1591 | -0.009 | -4.763
-13.5 | -0.749 | 0.15026 | -0.009 | -4.983
-13 | -0.737 | 0.13899 | -0.009 | -5.303
-12.5 | -0.723 | 0.13086 | -0.01 | -5.522
-12 | -0.705 | 0.1211 | -0.01 | -5.819
-11.5 | -0.684 | 0.11387 | -0.01 | -6.003
-11 | -0.66 | 0.10584 | -0.01 | -6.233
-10.5 | -0.633 | 0.09857 | -0.01 | -6.427
-10 | -0.605 | 0.0922 | -0.01 | -6.558
-9.5 | -0.573 | 0.08583 | -0.01 | -6.681
-9 | -0.54 | 0.08059 | -0.01 | -6.701
-8.5 | -0.504 | 0.07505 | -0.011 | -6.72
-8 | -0.467 | 0.07029 | -0.011 | -6.64
-7.5 | -0.427 | 0.06549 | -0.011 | -6.525
-7 | -0.386 | 0.06158 | -0.011 | -6.272
-6.5 | -0.343 | 0.05777 | -0.011 | -5.945
-6 | -0.299 | 0.05449 | -0.012 | -5.494
-5.5 | -0.254 | 0.05145 | -0.012 | -4.939
-5 | -0.208 | 0.0487 | -0.012 | -4.269
-4.5 | -0.161 | 0.04636 | -0.012 | -3.47
-4 | -0.113 | 0.04436 | -0.013 | -2.55
-3.5 | -0.065 | 0.04262 | -0.013 | -1.52
-3 | -0.016 | 0.04125 | -0.013 | -0.386
-2.5 | 0.033 | 0.03914 | -0.014 | 0.852
-2 | 0.083 | 0.03928 | -0.014 | 2.113
-1.5 | 0.133 | 0.03845 | -0.015 | 3.458
-1 | 0.183 | 0.03774 | -0.015 | 4.857
-0.5 | 0.234 | 0.03698 | -0.016 | 6.325
0 | 0.346 | 0.02067 | -0.028 | 16.738
0.5 | 0.406 | 0.02151 | -0.028 | 18.867
1 | 0.465 | 0.02032 | -0.028 | 22.867
1.5 | 0.523 | 0.02084 | -0.028 | 25.079
2 | 0.579 | 0.02149 | -0.028 | 26.918
2.5 | 0.631 | 0.02239 | -0.028 | 28.209
3 | 0.68 | 0.02372 | -0.028 | 28.658
3.5 | 0.722 | 0.02579 | -0.027 | 28.011
4 | 0.761 | 0.02863 | -0.027 | 26.588
4.5 | 0.8 | 0.03186 | -0.026 | 25.105
5 | 0.841 | 0.03503 | -0.025 | 24.011
5.5 | 0.885 | 0.03796 | -0.025 | 23.302
6 | 0.93 | 0.04077 | -0.025 | 22.808
6.5 | 0.976 | 0.04356 | -0.025 | 22.4
7 | 1.023 | 0.04632 | -0.025 | 22.078
7.5 | 1.069 | 0.04921 | -0.025 | 21.726
8 | 1.116 | 0.05218 | -0.025 | 21.389
8.5 | 1.162 | 0.05533 | -0.025 | 21.009
9 | 1.208 | 0.05866 | -0.025 | 20.595
9.5 | 1.253 | 0.0622 | -0.025 | 20.149
10 | 1.297 | 0.06598 | -0.025 | 19.663
10.5 | 1.34 | 0.06998 | -0.025 | 19.145
11 | 1.38 | 0.07422 | -0.026 | 18.588
11.5 | 1.417 | 0.07838 | -0.026 | 18.084
12 | 1.453 | 0.08321 | -0.026 | 17.463
12.5 | 1.486 | 0.08821 | -0.026 | 16.845
13 | 1.517 | 0.09345 | -0.026 | 16.232
13.5 | 1.545 | 0.09893 | -0.026 | 15.614
14 | 1.57 | 0.1047 | -0.027 | 14.99
14.5 | 1.592 | 0.11061 | -0.027 | 14.394
15 | 1.613 | 0.11644 | -0.027 | 13.854
15.5 | 1.633 | 0.1221 | -0.028 | 13.376
16 | 1.643 | 0.1298 | -0.028 | 12.655
16.5 | 1.646 | 0.13831 | -0.028 | 11.901
17 | 1.645 | 0.14764 | -0.028 | 11.141
17.5 | 1.639 | 0.15794 | -0.028 | 10.378
18 | 1.629 | 0.16941 | -0.027 | 9.613
18.5 | 1.612 | 0.18295 | -0.027 | 8.812
19 | 1.591 | 0.19814 | -0.026 | 8.028
19.5 | 1.555 | 0.21857 | -0.024 | 7.114
20 | 1.515 | 0.23618 | -0.021 | 6.414

## 4. Re 50k Mach 0.10 (2)
BIGFOIL.COM POLAR EXPORT
NACA44014.5
NACA44014.5 |  |  |  | Cl Max: | 0.8202 | at alpha= | 20 | deg
XFOIL ncrit=9 |  |  |  | L/D Max: | 20.9516 | at alpha= | 1 | deg
Re: | 50000 |  |  | Cd Min: | 0.23738 | at alpha= | 20 | deg
Mach: | 0.1 |  |  | Cl=0 at alpha= | -2.4076 | deg
|  |  |  | @ Cl=0.1, Cd= | 0.03116
|  |  |  | @ Cl=0.4, Cd= | 0.025834
|  |  |  | @ Cl=0.6, Cd= | 0.028726
alpha (deg) | Cl | Cd | Cm | Cl/Cd
-20 | -0.5467 | 0.23369 | 0.0107 | -2.3394
-19.5 | -0.5166 | 0.2204 | 0.0098 | -2.3439
-19 | -0.4983 | 0.21435 | 0.0074 | -2.3247
-18.5 | -0.4921 | 0.21288 | 0.0031 | -2.3116
-18 | -0.4743 | 0.20517 | 0.0007 | -2.3117
-17.5 | -0.4522 | 0.19761 | -0.0007 | -2.2883
-17 | -0.4418 | 0.19359 | -0.0039 | -2.2821
-16.5 | -0.4556 | 0.19591 | -0.0089 | -2.3256
-16 | -0.4094 | 0.18065 | -0.0079 | -2.2663
-15.5 | -0.4095 | 0.17849 | -0.0114 | -2.2942
-15 | -0.3905 | 0.1702 | -0.0129 | -2.2944
-14.5 | -0.3726 | 0.16368 | -0.014 | -2.2764
-14 | -0.3975 | 0.16453 | -0.019 | -2.416
-13.5 | -0.3505 | 0.15184 | -0.0171 | -2.3084
-13 | -0.3832 | 0.15236 | -0.0222 | -2.5151
-12.5 | -0.3362 | 0.14066 | -0.0199 | -2.3902
-12 | -0.3276 | 0.13424 | -0.0209 | -2.4404
-11.5 | -0.3537 | 0.13228 | -0.0239 | -2.6739
-11 | -0.3323 | 0.12462 | -0.0227 | -2.6665
-10.5 | -0.3347 | 0.11946 | -0.0226 | -2.8018
-10 | -0.2983 | 0.11134 | -0.0197 | -2.6792
-9.5 | -0.318 | 0.10812 | -0.0185 | -2.9412
-9 | -0.3154 | 0.1035 | -0.0152 | -3.0473
-8.5 | -0.2851 | 0.09806 | -0.0101 | -2.9074
-8 | -0.2434 | 0.09251 | -0.0048 | -2.6311
-7.5 | -0.2126 | 0.08786 | 0.0004 | -2.4198
-7 | -0.1676 | 0.08268 | 0.0047 | -2.0271
-6.5 | -0.1366 | 0.0782 | 0.0084 | -1.7468
-6 | -0.1124 | 0.07254 | 0.0091 | -1.5495
-5 | -0.2714 | 0.07074 | 0.0288 | -3.8366
-4.5 | -0.4357 | 0.06796 | 0.0363 | -6.4111
-4 | -0.3822 | 0.04548 | -0.0118 | -8.4037
-3.5 | -0.2695 | 0.04165 | -0.0205 | -6.4706
-3 | -0.172 | 0.03806 | -0.0262 | -4.5192
-2.5 | -0.0453 | 0.03374 | -0.0358 | -1.3426
-1.5 | 0.4447 | 0.02504 | -0.083 | 17.7596
-1 | 0.4783 | 0.02548 | -0.0795 | 18.7716
-0.5 | 0.5134 | 0.02602 | -0.0762 | 19.731
0 | 0.5442 | 0.02692 | -0.0726 | 20.2155
0.5 | 0.5779 | 0.02787 | -0.0692 | 20.7356
1 | 0.6099 | 0.02911 | -0.0656 | 20.9516
1.5 | 0.6378 | 0.0307 | -0.0617 | 20.7752
2 | 0.6591 | 0.03282 | -0.0572 | 20.0823
2.5 | 0.6717 | 0.03556 | -0.0519 | 18.8892
3 | 0.681 | 0.03876 | -0.0465 | 17.5697
3.5 | 0.7182 | 0.04055 | -0.0434 | 17.7115
4 | 0.6216 | 0.05036 | -0.031 | 12.3431
4.5 | 0.5489 | 0.05962 | -0.0232 | 9.2066
5 | 0.3812 | 0.07858 | -0.0238 | 4.8511
6.5 | 0.3638 | 0.09535 | -0.0227 | 3.8154
7 | 0.3865 | 0.09975 | -0.022 | 3.8747
7.5 | 0.4079 | 0.10432 | -0.0214 | 3.9101
8 | 0.4301 | 0.10898 | -0.0209 | 3.9466
8.5 | 0.4487 | 0.11374 | -0.0205 | 3.945
9 | 0.4686 | 0.11856 | -0.0202 | 3.9524
9.5 | 0.4861 | 0.12355 | -0.0201 | 3.9344
10 | 0.5053 | 0.12872 | -0.0202 | 3.9256
10.5 | 0.5321 | 0.13485 | -0.0208 | 3.9459
11 | 0.5723 | 0.14241 | -0.0217 | 4.0187
11.5 | 0.5743 | 0.14556 | -0.0214 | 3.9455
12 | 0.5779 | 0.14948 | -0.0219 | 3.8661
12.5 | 0.5896 | 0.15446 | -0.0227 | 3.8172
13 | 0.6161 | 0.16154 | -0.0238 | 3.8139
13.5 | 0.6434 | 0.16801 | -0.0247 | 3.8295
14 | 0.6407 | 0.17074 | -0.0262 | 3.7525
14.5 | 0.6542 | 0.17625 | -0.0279 | 3.7118
15 | 0.6981 | 0.1868 | -0.0289 | 3.7372
15.5 | 0.6886 | 0.18722 | -0.0312 | 3.678
16 | 0.7013 | 0.19281 | -0.0334 | 3.6373
16.5 | 0.7381 | 0.20268 | -0.0345 | 3.6417
17 | 0.7327 | 0.20361 | -0.0377 | 3.5985
17.5 | 0.7506 | 0.21043 | -0.04 | 3.567
18 | 0.774 | 0.21735 | -0.0418 | 3.5611
18.5 | 0.7762 | 0.22028 | -0.0456 | 3.5237
19 | 0.8011 | 0.22919 | -0.0475 | 3.4954
19.5 | 0.8117 | 0.23271 | -0.0506 | 3.488
20 | 0.8202 | 0.23738 | -0.0544 | 3.4552

## 5. Re 50k Mach 0.25 (1)
BIGFOIL.COM POLAR EXPORT
NACA44014.5
NACA44014.5 |  |  |  | Cl Max: | 1.598 | at alpha= | 15.5 | deg
JavaFoil+Calcfoil stall+Eppler ext transition |  |  |  | L/D Max: | 27.299 | at alpha= | 2.5 | deg
Re: | 50000 |  |  | Cd Min: | 0.02105 | at alpha= | 0 | deg
Mach: | 0.25 |  |  | Cl=0 at alpha= | -2.84 | deg
|  |  |  | @ Cl=0.1, Cd= | 0.039448
|  |  |  | @ Cl=0.4, Cd= | 0.021264
|  |  |  | @ Cl=0.6, Cd= | 0.022481
alpha (deg) | Cl | Cd | Cm | Cl/Cd
-18 | -0.429 | 0.41026 | -0.008 | -1.046
-17.5 | -0.469 | 0.37127 | -0.008 | -1.262
-17 | -0.505 | 0.33049 | -0.009 | -1.527
-16.5 | -0.538 | 0.31096 | -0.009 | -1.73
-16 | -0.568 | 0.27418 | -0.009 | -2.07
-15.5 | -0.594 | 0.25334 | -0.009 | -2.344
-15 | -0.616 | 0.22687 | -0.009 | -2.716
-14.5 | -0.634 | 0.21083 | -0.009 | -3.009
-14 | -0.648 | 0.18943 | -0.009 | -3.423
-13.5 | -0.658 | 0.17737 | -0.009 | -3.71
-13 | -0.663 | 0.16304 | -0.01 | -4.067
-12.5 | -0.663 | 0.1492 | -0.01 | -4.447
-12 | -0.658 | 0.13837 | -0.01 | -4.758
-11.5 | -0.648 | 0.12578 | -0.01 | -5.153
-11 | -0.634 | 0.11597 | -0.01 | -5.465
-10.5 | -0.615 | 0.10805 | -0.01 | -5.695
-10 | -0.593 | 0.09948 | -0.01 | -5.961
-9.5 | -0.567 | 0.09206 | -0.01 | -6.16
-9 | -0.538 | 0.08491 | -0.011 | -6.334
-8.5 | -0.505 | 0.0789 | -0.011 | -6.405
-8 | -0.47 | 0.07353 | -0.011 | -6.392
-7.5 | -0.432 | 0.06808 | -0.011 | -6.346
-7 | -0.392 | 0.06356 | -0.011 | -6.164
-6.5 | -0.349 | 0.05964 | -0.012 | -5.859
-6 | -0.305 | 0.05589 | -0.012 | -5.461
-5.5 | -0.26 | 0.05262 | -0.012 | -4.931
-5 | -0.213 | 0.04966 | -0.012 | -4.281
-4.5 | -0.165 | 0.04719 | -0.013 | -3.49
-4 | -0.116 | 0.04497 | -0.013 | -2.578
-3.5 | -0.066 | 0.0432 | -0.013 | -1.538
-3 | -0.016 | 0.04085 | -0.014 | -0.4
-2.5 | 0.034 | 0.04075 | -0.014 | 0.84
-2 | 0.085 | 0.03969 | -0.014 | 2.146
-1.5 | 0.137 | 0.03885 | -0.015 | 3.514
-1 | 0.188 | 0.03816 | -0.015 | 4.931
-0.5 | 0.24 | 0.03749 | -0.016 | 6.401
0 | 0.355 | 0.02105 | -0.029 | 16.853
0.5 | 0.416 | 0.02134 | -0.029 | 19.483
1 | 0.476 | 0.02231 | -0.029 | 21.328
1.5 | 0.534 | 0.0214 | -0.029 | 24.953
2 | 0.59 | 0.02224 | -0.029 | 26.51
2.5 | 0.641 | 0.02347 | -0.028 | 27.299
3 | 0.686 | 0.02542 | -0.028 | 26.989
3.5 | 0.726 | 0.02825 | -0.027 | 25.702
4 | 0.767 | 0.03142 | -0.026 | 24.402
4.5 | 0.809 | 0.0346 | -0.026 | 23.377
5 | 0.854 | 0.03751 | -0.026 | 22.761
5.5 | 0.901 | 0.04025 | -0.025 | 22.373
6 | 0.948 | 0.04301 | -0.025 | 22.038
6.5 | 0.996 | 0.04572 | -0.025 | 21.792
7 | 1.044 | 0.04857 | -0.025 | 21.503
7.5 | 1.093 | 0.05151 | -0.025 | 21.218
8 | 1.14 | 0.0547 | -0.025 | 20.849
8.5 | 1.187 | 0.0581 | -0.026 | 20.44
9 | 1.234 | 0.0617 | -0.026 | 19.998
9.5 | 1.279 | 0.06555 | -0.026 | 19.515
10 | 1.323 | 0.0697 | -0.026 | 18.988
10.5 | 1.365 | 0.0741 | -0.026 | 18.423
11 | 1.404 | 0.07876 | -0.026 | 17.825
11.5 | 1.44 | 0.08381 | -0.026 | 17.182
12 | 1.473 | 0.08887 | -0.026 | 16.576
12.5 | 1.502 | 0.09461 | -0.026 | 15.882
13 | 1.529 | 0.1006 | -0.027 | 15.198
13.5 | 1.551 | 0.10693 | -0.027 | 14.504
14 | 1.569 | 0.11366 | -0.027 | 13.805
14.5 | 1.584 | 0.12047 | -0.027 | 13.149
15 | 1.597 | 0.12725 | -0.028 | 12.552
15.5 | 1.598 | 0.13627 | -0.028 | 11.728
16 | 1.589 | 0.1465 | -0.028 | 10.844
16.5 | 1.572 | 0.15804 | -0.028 | 9.947
17 | 1.548 | 0.17148 | -0.028 | 9.025
17.5 | 1.513 | 0.18797 | -0.027 | 8.047
18 | 1.461 | 0.20974 | -0.024 | 6.967
18.5 | 1.402 | 0.22743 | -0.018 | 6.163
19 | 1.359 | 0.24258 | -0.017 | 5.604
19.5 | 1.312 | 0.2592 | -0.016 | 5.062
20 | 1.257 | 0.27825 | -0.015 | 4.519

## 6. Re 50k Mach 0.25 (2)
BIGFOIL.COM POLAR EXPORT
NACA44014.5
NACA44014.5 |  |  |  | Cl Max: | 0.8342 | at alpha= | 20 | deg
XFOIL ncrit=9 |  |  |  | L/D Max: | 19.6763 | at alpha= | 0.5 | deg
Re: | 50000 |  |  | Cd Min: | 0.2424 | at alpha= | 20 | deg
Mach: | 0.25 |  |  | Cl=0 at alpha= | -2.409 | deg
|  |  |  | @ Cl=0.1, Cd= | 0.030434
|  |  |  | @ Cl=0.4, Cd= | 0.026661
|  |  |  | @ Cl=0.6, Cd= | 0.1602
alpha (deg) | Cl | Cd | Cm | Cl/Cd
-20 | -0.5447 | 0.23258 | 0.0127 | -2.342
-19.5 | -0.52 | 0.22326 | 0.0111 | -2.3291
-19 | -0.504 | 0.21827 | 0.0079 | -2.3091
-18.5 | -0.5063 | 0.22097 | 0.0025 | -2.2913
-18 | -0.4716 | 0.20655 | 0.0021 | -2.2832
-17.5 | -0.4539 | 0.20065 | -0.0004 | -2.2621
-17 | -0.4522 | 0.19987 | -0.0047 | -2.2625
-16.5 | -0.4273 | 0.18986 | -0.0062 | -2.2506
-16 | -0.4084 | 0.18344 | -0.0079 | -2.2263
-15.5 | -0.4226 | 0.18539 | -0.0127 | -2.2795
-15 | -0.3806 | 0.17154 | -0.0123 | -2.2187
-14.5 | -0.3753 | 0.16769 | -0.0149 | -2.2381
-14 | -0.362 | 0.16074 | -0.0166 | -2.2521
-13.5 | -0.3499 | 0.15529 | -0.0179 | -2.2532
-13 | -0.3351 | 0.14823 | -0.019 | -2.2607
-12.5 | -0.3475 | 0.14594 | -0.0218 | -2.3811
-12 | -0.3134 | 0.13631 | -0.0207 | -2.2992
-11.5 | -0.3091 | 0.13053 | -0.0217 | -2.368
-11 | -0.3037 | 0.1249 | -0.0219 | -2.4315
-10.5 | -0.2896 | 0.1189 | -0.0208 | -2.4357
-10 | -0.294 | 0.11463 | -0.0201 | -2.5648
-9.5 | -0.273 | 0.10822 | -0.0177 | -2.5226
-9 | -0.2698 | 0.1039 | -0.0146 | -2.5967
-8.5 | -0.2498 | 0.09897 | -0.0102 | -2.524
-8 | -0.2315 | 0.09436 | -0.0051 | -2.4534
-7.5 | -0.2203 | 0.09131 | 0.0012 | -2.4127
-7 | -0.1653 | 0.08503 | 0.0048 | -1.944
-6.5 | -0.1191 | 0.07871 | 0.006 | -1.5131
-6 | -0.1161 | 0.0749 | 0.0098 | -1.5501
-5 | -0.2745 | 0.07363 | 0.0285 | -3.7281
-4.5 | -0.4635 | 0.05483 | -0.0054 | -8.4534
-4 | -0.3548 | 0.04727 | -0.0188 | -7.5058
-3.5 | -0.2558 | 0.04274 | -0.0252 | -5.985
-3 | -0.1544 | 0.03873 | -0.0308 | -3.9866
-2.5 | -0.0259 | 0.034 | -0.0397 | -0.76176
-2 | 0.1164 | 0.02997 | -0.0496 | 3.8839
-1.5 | 0.4566 | 0.026 | -0.084 | 17.5615
-1 | 0.4912 | 0.02654 | -0.0805 | 18.5079
-0.5 | 0.5256 | 0.02724 | -0.0771 | 19.2952
0 | 0.5544 | 0.02836 | -0.0732 | 19.5487
0.5 | 0.5836 | 0.02966 | -0.0693 | 19.6763
1 | 0.6095 | 0.03128 | -0.065 | 19.4853
1.5 | 0.6285 | 0.03347 | -0.0601 | 18.778
2 | 0.643 | 0.03603 | -0.0548 | 17.8462
2.5 | 0.6661 | 0.03835 | -0.0501 | 17.369
3 | 0.6456 | 0.04308 | -0.0422 | 14.9861
3.5 | 0.5928 | 0.04996 | -0.0328 | 11.8655
4 | 0.4785 | 0.06113 | -0.0234 | 7.8276
4.5 | 0.4486 | 0.06831 | -0.0207 | 6.5671
5 | 0.4345 | 0.07551 | -0.0199 | 5.7542
6.5 | 0.3627 | 0.0974 | -0.0223 | 3.7238
7 | 0.3858 | 0.102 | -0.0217 | 3.7824
7.5 | 0.4089 | 0.10673 | -0.0212 | 3.8312
8 | 0.4312 | 0.11154 | -0.0207 | 3.8659
8.5 | 0.449 | 0.11625 | -0.0203 | 3.8624
9 | 0.4693 | 0.12116 | -0.02 | 3.8734
9.5 | 0.4841 | 0.12595 | -0.0198 | 3.8436
10 | 0.5017 | 0.13096 | -0.0199 | 3.8309
10.5 | 0.52 | 0.13631 | -0.0202 | 3.8148
11 | 0.5489 | 0.14292 | -0.021 | 3.8406
11.5 | 0.5826 | 0.14997 | -0.0218 | 3.8848
12.5 | 0.5914 | 0.15734 | -0.023 | 3.7587
13 | 0.6089 | 0.16317 | -0.0242 | 3.7317
13.5 | 0.6544 | 0.1733 | -0.0254 | 3.7761
14 | 0.647 | 0.17425 | -0.0268 | 3.7131
14.5 | 0.6575 | 0.17924 | -0.0287 | 3.6683
15 | 0.6958 | 0.1894 | -0.03 | 3.6737
15.5 | 0.6969 | 0.1911 | -0.0322 | 3.6468
16 | 0.7072 | 0.1961 | -0.0347 | 3.6063
16.5 | 0.7493 | 0.2084 | -0.0358 | 3.5955
17 | 0.7427 | 0.20772 | -0.0392 | 3.5755
17.5 | 0.7574 | 0.21377 | -0.0419 | 3.5431
18 | 0.7901 | 0.22398 | -0.0433 | 3.5275
18.5 | 0.7881 | 0.22477 | -0.0475 | 3.5063
19 | 0.8088 | 0.23259 | -0.05 | 3.4774
19.5 | 0.8275 | 0.23859 | -0.0527 | 3.4683
20 | 0.8342 | 0.2424 | -0.0569 | 3.4414

## 7. Re 50k Mach 0.50 (1)
BIGFOIL.COM POLAR EXPORT
NACA44014.5
NACA44014.5 |  |  |  | Cl Max: | 1.439 | at alpha= | 11 | deg
JavaFoil+Calcfoil stall+Eppler ext transition |  |  |  | L/D Max: | 22.227 | at alpha= | 0 | deg
Re: | 50000 |  |  | Cd Min: | 0.0176 | at alpha= | 0 | deg
Mach: | 0.5 |  |  | Cl=0 at alpha= | -2.8393 | deg
|  |  |  | @ Cl=0.1, Cd= | 0.041449
|  |  |  | @ Cl=0.4, Cd= | 0.018379
|  |  |  | @ Cl=0.6, Cd= | 0.028171
alpha (deg) | Cl | Cd | Cm | Cl/Cd
-20 | -0.934 | 0.47753 | -0.014 | -1.956
-19.5 | -0.908 | 0.46236 | -0.014 | -1.964
-19 | -0.881 | 0.43661 | -0.014 | -2.017
-18.5 | -0.854 | 0.43077 | -0.014 | -1.983
-18 | -0.828 | 0.42493 | -0.014 | -1.948
-17.5 | -0.8 | 0.41931 | -0.014 | -1.909
-17 | -0.774 | 0.38731 | -0.014 | -1.998
-16.5 | -0.747 | 0.38254 | -0.014 | -1.953
-16 | -0.721 | 0.37807 | -0.014 | -1.906
-15.5 | -0.693 | 0.36371 | -0.014 | -1.905
-15 | -0.666 | 0.36192 | -0.014 | -1.841
-14.5 | -0.639 | 0.35316 | -0.014 | -1.811
-14 | -0.612 | 0.3515 | -0.013 | -1.741
-13.5 | -0.585 | 0.33613 | -0.014 | -1.74
-13 | -0.558 | 0.33184 | -0.014 | -1.681
-12.5 | -0.53 | 0.32819 | -0.013 | -1.616
-12 | -0.503 | 0.31986 | -0.013 | -1.573
-11.5 | -0.476 | 0.30024 | -0.013 | -1.584
-11 | -0.448 | 0.27854 | -0.013 | -1.61
-10.5 | -0.421 | 0.2743 | -0.013 | -1.536
-10 | -0.394 | 0.27576 | -0.013 | -1.428
-9.5 | -0.366 | 0.27237 | -0.013 | -1.345
-9 | -0.339 | 0.24692 | -0.012 | -1.372
-8.5 | -0.312 | 0.24462 | -0.012 | -1.274
-8 | -0.284 | 0.21104 | -0.012 | -1.346
-7.5 | -0.256 | 0.17107 | -0.011 | -1.499
-7 | -0.358 | 0.09042 | -0.011 | -3.956
-6.5 | -0.347 | 0.07574 | -0.012 | -4.583
-6 | -0.316 | 0.06753 | -0.012 | -4.674
-5.5 | -0.275 | 0.06079 | -0.013 | -4.527
-5 | -0.229 | 0.05579 | -0.013 | -4.108
-4.5 | -0.179 | 0.0518 | -0.013 | -3.465
-4 | -0.127 | 0.04868 | -0.014 | -2.616
-3.5 | -0.073 | 0.04647 | -0.014 | -1.578
-3 | -0.018 | 0.04438 | -0.015 | -0.408
-2.5 | 0.038 | 0.04277 | -0.015 | 0.889
-2 | 0.095 | 0.04153 | -0.016 | 2.281
-1.5 | 0.152 | 0.04061 | -0.016 | 3.743
-1 | 0.21 | 0.03997 | -0.017 | 5.244
-0.5 | 0.267 | 0.03956 | -0.017 | 6.748
0 | 0.391 | 0.0176 | -0.018 | 22.227
0.5 | 0.455 | 0.02314 | -0.031 | 19.678
1 | 0.515 | 0.02484 | -0.031 | 20.726
1.5 | 0.567 | 0.02598 | -0.03 | 21.835
2 | 0.614 | 0.0291 | -0.029 | 21.102
2.5 | 0.661 | 0.03254 | -0.028 | 20.308
3 | 0.712 | 0.03539 | -0.028 | 20.109
3.5 | 0.764 | 0.03808 | -0.027 | 20.068
4 | 0.819 | 0.04058 | -0.027 | 20.172
4.5 | 0.873 | 0.0432 | -0.027 | 20.21
5 | 0.928 | 0.04594 | -0.027 | 20.193
5.5 | 0.982 | 0.04892 | -0.027 | 20.068
6 | 1.035 | 0.05227 | -0.027 | 19.796
6.5 | 1.087 | 0.05586 | -0.027 | 19.461
7 | 1.138 | 0.05994 | -0.027 | 18.986
7.5 | 1.188 | 0.06431 | -0.027 | 18.469
8 | 1.236 | 0.06924 | -0.027 | 17.847
8.5 | 1.282 | 0.07466 | -0.028 | 17.17
9 | 1.325 | 0.08074 | -0.028 | 16.417
9.5 | 1.366 | 0.08765 | -0.028 | 15.582
10 | 1.402 | 0.09538 | -0.028 | 14.696
10.5 | 1.428 | 0.1044 | -0.028 | 13.677
11 | 1.439 | 0.11483 | -0.028 | 12.531
11.5 | 1.429 | 0.12749 | -0.028 | 11.208
12 | 1.384 | 0.14384 | -0.028 | 9.621
12.5 | 1.218 | 0.17021 | -0.028 | 7.154
13 | 0.872 | 0.28752 | -0.016 | 3.033
13.5 | 0.901 | 0.33621 | -0.018 | 2.68
14 | 0.931 | 0.36681 | -0.02 | 2.537
14.5 | 0.961 | 0.39154 | -0.022 | 2.454
15 | 0.992 | 0.44382 | -0.023 | 2.234
15.5 | 1.021 | 0.45711 | -0.024 | 2.234
16 | 1.051 | 0.48729 | -0.025 | 2.156

## 8. Re 50k Mach 0.50 (2)
BIGFOIL.COM POLAR EXPORT
NACA44014.5
NACA44014.5 |  |  |  | Cl Max: | 0.9059 | at alpha= | 20 | deg
XFOIL ncrit=9 |  |  |  | L/D Max: | 16.2507 | at alpha= | -0.5 | deg
Re: | 50000 |  |  | Cd Min: | 0.2689 | at alpha= | 20 | deg
Mach: | 0.5 |  |  | Cl=0 at alpha= | -2.4736 | deg
|  |  |  | @ Cl=0.1, Cd= | 0.035386
|  |  |  | @ Cl=0.4, Cd= | 0.033945
|  |  |  | @ Cl=0.6, Cd= | 0.16756
alpha (deg) | Cl | Cd | Cm | Cl/Cd
-20 | -0.5732 | 0.24876 | 0.0189 | -2.3042
-19.5 | -0.5623 | 0.24862 | 0.0134 | -2.2617
-19 | -0.5329 | 0.23567 | 0.0111 | -2.2612
-18.5 | -0.5097 | 0.22812 | 0.0081 | -2.2344
-18 | -0.4978 | 0.22595 | 0.0034 | -2.2031
-17.5 | -0.4758 | 0.2175 | 0.0003 | -2.1876
-17 | -0.4486 | 0.20811 | -0.0017 | -2.1556
-16.5 | -0.438 | 0.20541 | -0.0058 | -2.1323
-16 | -0.4133 | 0.19602 | -0.008 | -2.1085
-15.5 | -0.3918 | 0.18907 | -0.0102 | -2.0722
-15 | -0.4024 | 0.19168 | -0.015 | -2.0993
-14.5 | -0.3546 | 0.17574 | -0.0149 | -2.0178
-14 | -0.3631 | 0.17618 | -0.0187 | -2.061
-13.5 | -0.3217 | 0.16331 | -0.0187 | -1.9699
-13 | -0.3153 | 0.15851 | -0.021 | -1.9891
-12.5 | -0.3058 | 0.15366 | -0.0223 | -1.9901
-12 | -0.278 | 0.14477 | -0.0225 | -1.9203
-11.5 | -0.2653 | 0.13872 | -0.023 | -1.9125
-11 | -0.2539 | 0.13303 | -0.0228 | -1.9086
-10.5 | -0.2626 | 0.12994 | -0.0227 | -2.0209
-10 | -0.2299 | 0.12151 | -0.021 | -1.892
-9.5 | -0.219 | 0.11619 | -0.019 | -1.8848
-9 | -0.2163 | 0.11239 | -0.0155 | -1.9245
-8.5 | -0.1896 | 0.1063 | -0.0119 | -1.7836
-8 | -0.1759 | 0.10185 | -0.0073 | -1.727
-7.5 | -0.1484 | 0.0962 | -0.0031 | -1.5426
-7 | -0.1366 | 0.09283 | 0.0029 | -1.4715
-6.5 | -0.1118 | 0.08755 | 0.0057 | -1.277
-6 | -0.1421 | 0.08734 | 0.0144 | -1.627
-5 | -0.3493 | 0.06748 | -0.0282 | -5.1763
-4.5 | -0.3021 | 0.05714 | -0.0415 | -5.287
-4 | -0.2474 | 0.05066 | -0.0446 | -4.8835
-3.5 | -0.1703 | 0.04584 | -0.0464 | -3.7151
-3 | -0.0836 | 0.04113 | -0.0475 | -2.0326
-2.5 | -0.0046 | 0.0376 | -0.0474 | -0.12234
-2 | 0.0825 | 0.03572 | -0.0478 | 2.3096
-1.5 | 0.1893 | 0.03368 | -0.0516 | 5.6205
-0.5 | 0.5548 | 0.03414 | -0.0799 | 16.2507
0.5 | 0.5588 | 0.0396 | -0.0662 | 14.1111
1 | 0.5162 | 0.04429 | -0.0559 | 11.655
1.5 | 0.5016 | 0.04793 | -0.0476 | 10.4653
2 | 0.4048 | 0.05474 | -0.0348 | 7.395
2.5 | 0.4144 | 0.05855 | -0.0301 | 7.0777
3 | 0.3605 | 0.06509 | -0.0243 | 5.5385
3.5 | 0.3477 | 0.07058 | -0.0214 | 4.9263
4 | 0.3446 | 0.07587 | -0.0193 | 4.542
4.5 | 0.353 | 0.08171 | -0.0187 | 4.3202
6 | 0.3108 | 0.10025 | -0.0201 | 3.1002
6.5 | 0.3353 | 0.10499 | -0.0194 | 3.1936
7 | 0.3588 | 0.10989 | -0.019 | 3.2651
7.5 | 0.383 | 0.11479 | -0.0185 | 3.3365
8 | 0.4071 | 0.12013 | -0.0185 | 3.3888
8.5 | 0.431 | 0.12541 | -0.0185 | 3.4367
9 | 0.4639 | 0.1321 | -0.0193 | 3.5117
9.5 | 0.4986 | 0.13918 | -0.0201 | 3.5824
10 | 0.5147 | 0.14361 | -0.0201 | 3.584
10.5 | 0.524 | 0.14737 | -0.0202 | 3.5557
11 | 0.5398 | 0.15229 | -0.021 | 3.5446
11.5 | 0.5613 | 0.15836 | -0.0223 | 3.5445
12 | 0.5978 | 0.16693 | -0.0237 | 3.5811
12.5 | 0.6123 | 0.17109 | -0.0249 | 3.5788
13 | 0.6243 | 0.17555 | -0.0267 | 3.5563
13.5 | 0.65 | 0.18304 | -0.0286 | 3.5511
14 | 0.6844 | 0.19203 | -0.0303 | 3.564
14.5 | 0.687 | 0.194 | -0.0329 | 3.5412
15 | 0.711 | 0.20162 | -0.0353 | 3.5264
15.5 | 0.7414 | 0.21032 | -0.0374 | 3.5251
16 | 0.7475 | 0.21313 | -0.0409 | 3.5072
16.5 | 0.7765 | 0.22282 | -0.0433 | 3.4849
17 | 0.7934 | 0.22778 | -0.0465 | 3.4832
17.5 | 0.8081 | 0.23355 | -0.0503 | 3.4601
18 | 0.843 | 0.24655 | -0.0524 | 3.4192
18.5 | 0.8487 | 0.24746 | -0.0572 | 3.4296
19 | 0.8702 | 0.25594 | -0.0607 | 3.4
19.5 | 0.8957 | 0.26521 | -0.0637 | 3.3773
20 | 0.9059 | 0.2689 | -0.0689 | 3.3689

## 9. Re 100k Mach 0.00 (1)
BIGFOIL.COM POLAR EXPORT
NACA44014.5
NACA44014.5 |  |  |  | Cl Max: | 1.671 | at alpha= | 17 | deg
JavaFoil+Calcfoil stall+Eppler ext transition |  |  |  | L/D Max: | 46.16 | at alpha= | 5 | deg
Re: | 100000 |  |  | Cd Min: | 0.01563 | at alpha= | 1 | deg
Mach: | 0 |  |  | Cl=0 at alpha= | -2.8367 | deg
|  |  |  | @ Cl=0.1, Cd= | 0.034532
|  |  |  | @ Cl=0.4, Cd= | 0.017617
|  |  |  | @ Cl=0.6, Cd= | 0.016414
alpha (deg) | Cl | Cd | Cm | Cl/Cd
-20 | -0.744 | 0.26607 | -0.009 | -2.798
-19.5 | -0.755 | 0.25175 | -0.009 | -2.997
-19 | -0.764 | 0.24032 | -0.009 | -3.179
-18.5 | -0.772 | 0.22553 | -0.009 | -3.423
-18 | -0.779 | 0.21482 | -0.009 | -3.626
-17.5 | -0.784 | 0.20361 | -0.009 | -3.853
-17 | -0.788 | 0.191 | -0.009 | -4.128
-16.5 | -0.791 | 0.1832 | -0.009 | -4.316
-16 | -0.791 | 0.17189 | -0.009 | -4.601
-15.5 | -0.789 | 0.16073 | -0.009 | -4.91
-15 | -0.785 | 0.15171 | -0.009 | -5.176
-14.5 | -0.779 | 0.14245 | -0.009 | -5.469
-14 | -0.771 | 0.13483 | -0.009 | -5.715
-13.5 | -0.759 | 0.126 | -0.01 | -6.027
-13 | -0.746 | 0.11835 | -0.01 | -6.301
-12.5 | -0.73 | 0.11164 | -0.01 | -6.535
-12 | -0.71 | 0.1041 | -0.01 | -6.821
-11.5 | -0.688 | 0.09825 | -0.01 | -6.999
-11 | -0.663 | 0.0918 | -0.01 | -7.219
-10.5 | -0.635 | 0.08575 | -0.01 | -7.41
-10 | -0.606 | 0.08044 | -0.01 | -7.531
-9.5 | -0.574 | 0.07503 | -0.01 | -7.649
-9 | -0.54 | 0.07069 | -0.011 | -7.638
-8.5 | -0.504 | 0.06619 | -0.011 | -7.614
-8 | -0.466 | 0.06187 | -0.011 | -7.532
-7.5 | -0.426 | 0.05769 | -0.011 | -7.391
-7 | -0.385 | 0.05432 | -0.011 | -7.091
-6.5 | -0.343 | 0.05116 | -0.012 | -6.695
-6 | -0.298 | 0.04826 | -0.012 | -6.183
-5.5 | -0.253 | 0.04596 | -0.012 | -5.51
-5 | -0.207 | 0.04364 | -0.012 | -4.747
-4.5 | -0.16 | 0.04156 | -0.013 | -3.857
-4 | -0.113 | 0.0398 | -0.013 | -2.833
-3.5 | -0.065 | 0.03831 | -0.013 | -1.685
-3 | -0.016 | 0.03712 | -0.014 | -0.427
-2.5 | 0.033 | 0.03647 | -0.014 | 0.912
-2 | 0.083 | 0.03492 | -0.015 | 2.371
-1.5 | 0.133 | 0.03378 | -0.016 | 3.935
-1 | 0.225 | 0.01627 | -0.027 | 13.815
-0.5 | 0.286 | 0.01643 | -0.028 | 17.392
0 | 0.346 | 0.01759 | -0.028 | 19.662
0.5 | 0.406 | 0.01762 | -0.028 | 23.045
1 | 0.466 | 0.01563 | -0.028 | 29.82
1.5 | 0.526 | 0.01595 | -0.028 | 32.972
2 | 0.585 | 0.01631 | -0.029 | 35.871
2.5 | 0.644 | 0.01672 | -0.029 | 38.51
3 | 0.702 | 0.01719 | -0.029 | 40.83
3.5 | 0.759 | 0.01773 | -0.029 | 42.821
4 | 0.815 | 0.01835 | -0.029 | 44.426
4.5 | 0.869 | 0.01907 | -0.029 | 45.583
5 | 0.921 | 0.01996 | -0.029 | 46.16
5.5 | 0.971 | 0.02107 | -0.029 | 46.075
6 | 1.017 | 0.02253 | -0.029 | 45.126
6.5 | 1.06 | 0.02441 | -0.029 | 43.414
7 | 1.1 | 0.02683 | -0.029 | 41.001
7.5 | 1.138 | 0.02976 | -0.028 | 38.249
8 | 1.177 | 0.03296 | -0.028 | 35.701
8.5 | 1.215 | 0.03651 | -0.028 | 33.273
9 | 1.254 | 0.04011 | -0.028 | 31.258
9.5 | 1.293 | 0.0436 | -0.028 | 29.665
10 | 1.333 | 0.04744 | -0.027 | 28.091
10.5 | 1.372 | 0.05132 | -0.027 | 26.733
11 | 1.409 | 0.05532 | -0.027 | 25.471
11.5 | 1.445 | 0.0594 | -0.027 | 24.323
12 | 1.479 | 0.06357 | -0.027 | 23.269
12.5 | 1.511 | 0.06791 | -0.027 | 22.252
13 | 1.542 | 0.07247 | -0.028 | 21.275
13.5 | 1.569 | 0.07715 | -0.028 | 20.344
14 | 1.594 | 0.08206 | -0.028 | 19.426
14.5 | 1.617 | 0.08727 | -0.028 | 18.527
15 | 1.637 | 0.09288 | -0.028 | 17.627
15.5 | 1.654 | 0.09972 | -0.028 | 16.589
16 | 1.664 | 0.10777 | -0.029 | 15.438
16.5 | 1.669 | 0.11529 | -0.029 | 14.478
17 | 1.671 | 0.12308 | -0.029 | 13.578
17.5 | 1.67 | 0.13102 | -0.029 | 12.747
18 | 1.665 | 0.13927 | -0.029 | 11.958
18.5 | 1.658 | 0.14804 | -0.029 | 11.196
19 | 1.646 | 0.15767 | -0.029 | 10.442
19.5 | 1.631 | 0.16729 | -0.029 | 9.75
20 | 1.61 | 0.1784 | -0.029 | 9.027

## 10. Re 100k Mach 0.00 (2)
BIGFOIL.COM POLAR EXPORT
NACA44014.5
NACA44014.5 |  |  |  | Cl Max: | 1.1411 | at alpha= | 8.5 | deg
XFOIL ncrit=9 |  |  |  | L/D Max: | 35.9808 | at alpha= | 3.5 | deg
Re: | 100000 |  |  | Cd Min: | 0.22084 | at alpha= | -20 | deg
Mach: | 0 |  |  | Cl=0 at alpha= | -3.1547 | deg
|  |  |  | @ Cl=0.1, Cd= | 0.021013
|  |  |  | @ Cl=0.4, Cd= | 0.018363
|  |  |  | @ Cl=0.6, Cd= | 0.018867
alpha (deg) | Cl | Cd | Cm | Cl/Cd
-20 | -0.5232 | 0.22084 | 0.012 | -2.3691
-19.5 | -0.5069 | 0.21541 | 0.009 | -2.3532
-19 | -0.5015 | 0.21288 | 0.0036 | -2.3558
-18.5 | -0.4781 | 0.20423 | 0.0026 | -2.341
-18 | -0.4607 | 0.19833 | 0.0004 | -2.3229
-17.5 | -0.4473 | 0.19304 | -0.0028 | -2.3171
-16.5 | -0.419 | 0.18094 | -0.0078 | -2.3157
-16 | -0.4043 | 0.17524 | -0.0099 | -2.3071
-15.5 | -0.4128 | 0.17281 | -0.0156 | -2.3888
-15 | -0.3851 | 0.16342 | -0.0154 | -2.3565
-14.5 | -0.3682 | 0.15716 | -0.0165 | -2.3428
-14 | -0.3648 | 0.152 | -0.0197 | -2.4
-13.5 | -0.3651 | 0.14573 | -0.0232 | -2.5053
-13 | -0.3405 | 0.13882 | -0.0223 | -2.4528
-12.5 | -0.3398 | 0.13321 | -0.0253 | -2.5509
-12 | -0.3637 | 0.12769 | -0.0319 | -2.8483
-11.5 | -0.3238 | 0.11984 | -0.0277 | -2.7019
-11 | -0.3215 | 0.11389 | -0.0294 | -2.8229
-10.5 | -0.3812 | 0.10797 | -0.0405 | -3.5306
-10 | -0.3194 | 0.10097 | -0.0314 | -3.1633
-9.5 | -0.3399 | 0.09471 | -0.0349 | -3.5889
-9 | -0.4242 | 0.08922 | -0.0372 | -4.7545
-8.5 | -0.384 | 0.08113 | -0.0348 | -4.7331
-8 | -0.4213 | 0.07717 | -0.0284 | -5.4594
-7.5 | -0.469 | 0.07345 | -0.0213 | -6.3853
-6.5 | -0.484 | 0.06287 | -0.017 | -7.6984
-6 | -0.4297 | 0.05513 | -0.0255 | -7.7943
-5.5 | -0.367 | 0.04828 | -0.0311 | -7.6015
-4.5 | -0.163 | 0.01905 | -0.0443 | -8.5564
-4 | -0.0969 | 0.01533 | -0.043 | -6.3209
-3.5 | -0.0509 | 0.02627 | -0.0419 | -1.9376
-3 | 0.0228 | 0.02333 | -0.0431 | 0.97728
-2.5 | 0.0859 | 0.02134 | -0.0424 | 4.0253
-2 | 0.1428 | 0.02002 | -0.0409 | 7.1329
-1.5 | 0.1897 | 0.01889 | -0.038 | 10.0424
-1 | 0.2302 | 0.01817 | -0.0342 | 12.6692
-0.5 | 0.4151 | 0.01838 | -0.0514 | 22.5843
0 | 0.5634 | 0.01852 | -0.0693 | 30.4212
0.5 | 0.5994 | 0.01886 | -0.0666 | 31.7815
1 | 0.6361 | 0.01928 | -0.0639 | 32.9927
1.5 | 0.6731 | 0.01979 | -0.0611 | 34.0121
2 | 0.7116 | 0.02042 | -0.0585 | 34.8482
2.5 | 0.7509 | 0.02109 | -0.0558 | 35.6046
3 | 0.7859 | 0.02197 | -0.0525 | 35.7715
3.5 | 0.8254 | 0.02294 | -0.0499 | 35.9808
4 | 0.86 | 0.02394 | -0.0465 | 35.9231
4.5 | 0.8963 | 0.02523 | -0.0434 | 35.5252
5 | 0.9312 | 0.02641 | -0.04 | 35.2594
5.5 | 0.964 | 0.02799 | -0.0365 | 34.4409
6 | 0.9963 | 0.02947 | -0.0328 | 33.8073
6.5 | 1.0279 | 0.03127 | -0.0293 | 32.8718
7 | 1.0516 | 0.03329 | -0.0247 | 31.5891
7.5 | 1.09 | 0.03502 | -0.0223 | 31.1251
8 | 1.0889 | 0.03829 | -0.015 | 28.4382
8.5 | 1.1411 | 0.03938 | -0.0144 | 28.9766
9 | 1.0875 | 0.04549 | -0.0024 | 23.9064
9.5 | 0.9037 | 0.06194 | 0.0117 | 14.5899
10 | 0.6939 | 0.09965 | -0.0012 | 6.9634
11 | 0.6115 | 0.12612 | -0.0113 | 4.8486
11.5 | 0.604 | 0.13224 | -0.0127 | 4.5675
12 | 0.6539 | 0.13751 | -0.0121 | 4.7553
12.5 | 0.6317 | 0.14308 | -0.0143 | 4.415
13.5 | 0.6626 | 0.15418 | -0.0165 | 4.2976

## 11. Re 100k Mach 0.10 (1)
BIGFOIL.COM POLAR EXPORT
NACA44014.5
NACA44014.5 |  |  |  | Cl Max: | 1.661 | at alpha= | 16.5 | deg
JavaFoil+Calcfoil stall+Eppler ext transition |  |  |  | L/D Max: | 45.894 | at alpha= | 5 | deg
Re: | 100000 |  |  | Cd Min: | 0.01569 | at alpha= | 1 | deg
Mach: | 0.1 |  |  | Cl=0 at alpha= | -2.8367 | deg
|  |  |  | @ Cl=0.1, Cd= | 0.0346
|  |  |  | @ Cl=0.4, Cd= | 0.017696
|  |  |  | @ Cl=0.6, Cd= | 0.016465
alpha (deg) | Cl | Cd | Cm | Cl/Cd
-20 | -0.698 | 0.28129 | -0.009 | -2.482
-19.5 | -0.711 | 0.2636 | -0.009 | -2.699
-19 | -0.724 | 0.25086 | -0.009 | -2.885
-18.5 | -0.735 | 0.23425 | -0.009 | -3.137
-18 | -0.745 | 0.2219 | -0.009 | -3.356
-17.5 | -0.753 | 0.20935 | -0.009 | -3.598
-17 | -0.76 | 0.19932 | -0.009 | -3.813
-16.5 | -0.765 | 0.18681 | -0.009 | -4.096
-16 | -0.768 | 0.17487 | -0.009 | -4.393
-15.5 | -0.769 | 0.1654 | -0.009 | -4.651
-15 | -0.768 | 0.15473 | -0.009 | -4.963
-14.5 | -0.764 | 0.14632 | -0.009 | -5.223
-14 | -0.758 | 0.13652 | -0.009 | -5.552
-13.5 | -0.749 | 0.12872 | -0.01 | -5.819
-13 | -0.737 | 0.12067 | -0.01 | -6.11
-12.5 | -0.723 | 0.11308 | -0.01 | -6.392
-12 | -0.705 | 0.10589 | -0.01 | -6.657
-11.5 | -0.684 | 0.09888 | -0.01 | -6.915
-11 | -0.66 | 0.09253 | -0.01 | -7.132
-10.5 | -0.634 | 0.08689 | -0.01 | -7.293
-10 | -0.605 | 0.08094 | -0.01 | -7.473
-9.5 | -0.574 | 0.07601 | -0.011 | -7.548
-9 | -0.54 | 0.07121 | -0.011 | -7.585
-8.5 | -0.505 | 0.06657 | -0.011 | -7.579
-8 | -0.467 | 0.0623 | -0.011 | -7.495
-7.5 | -0.428 | 0.058 | -0.011 | -7.372
-7 | -0.386 | 0.05457 | -0.011 | -7.081
-6.5 | -0.344 | 0.05132 | -0.012 | -6.697
-6 | -0.299 | 0.04841 | -0.012 | -6.186
-5.5 | -0.254 | 0.04609 | -0.012 | -5.516
-5 | -0.208 | 0.04376 | -0.012 | -4.755
-4.5 | -0.161 | 0.0417 | -0.013 | -3.861
-4 | -0.113 | 0.0399 | -0.013 | -2.838
-3.5 | -0.065 | 0.03839 | -0.013 | -1.689
-3 | -0.016 | 0.03722 | -0.014 | -0.428
-2.5 | 0.033 | 0.03652 | -0.014 | 0.915
-2 | 0.083 | 0.03495 | -0.015 | 2.381
-1.5 | 0.134 | 0.0339 | -0.016 | 3.939
-1 | 0.226 | 0.01634 | -0.028 | 13.829
-0.5 | 0.287 | 0.01647 | -0.028 | 17.442
0 | 0.347 | 0.01767 | -0.028 | 19.661
0.5 | 0.408 | 0.0177 | -0.028 | 23.049
1 | 0.468 | 0.01569 | -0.028 | 29.861
1.5 | 0.528 | 0.01601 | -0.028 | 33.008
2 | 0.588 | 0.01638 | -0.029 | 35.891
2.5 | 0.647 | 0.0168 | -0.029 | 38.504
3 | 0.705 | 0.01728 | -0.029 | 40.805
3.5 | 0.762 | 0.01783 | -0.029 | 42.758
4 | 0.818 | 0.01847 | -0.029 | 44.315
4.5 | 0.873 | 0.01922 | -0.029 | 45.401
5 | 0.924 | 0.02014 | -0.029 | 45.894
5.5 | 0.974 | 0.02132 | -0.029 | 45.666
6 | 1.019 | 0.02285 | -0.029 | 44.6
6.5 | 1.062 | 0.02487 | -0.029 | 42.681
7 | 1.102 | 0.02737 | -0.029 | 40.255
7.5 | 1.14 | 0.03041 | -0.028 | 37.48
8 | 1.179 | 0.03369 | -0.028 | 34.988
8.5 | 1.217 | 0.03728 | -0.028 | 32.642
9 | 1.256 | 0.04094 | -0.028 | 30.688
9.5 | 1.296 | 0.04445 | -0.028 | 29.159
10 | 1.336 | 0.04828 | -0.027 | 27.676
10.5 | 1.375 | 0.05224 | -0.027 | 26.32
11 | 1.412 | 0.05624 | -0.027 | 25.115
11.5 | 1.448 | 0.06032 | -0.027 | 24.012
12 | 1.482 | 0.06455 | -0.027 | 22.966
12.5 | 1.514 | 0.06901 | -0.028 | 21.938
13 | 1.544 | 0.07359 | -0.028 | 20.981
13.5 | 1.571 | 0.07839 | -0.028 | 20.039
14 | 1.595 | 0.08344 | -0.028 | 19.113
14.5 | 1.616 | 0.08876 | -0.028 | 18.212
15 | 1.635 | 0.09463 | -0.028 | 17.284
15.5 | 1.651 | 0.10203 | -0.029 | 16.177
16 | 1.658 | 0.11011 | -0.029 | 15.054
16.5 | 1.661 | 0.11768 | -0.029 | 14.113
17 | 1.661 | 0.12573 | -0.029 | 13.207
17.5 | 1.656 | 0.13407 | -0.029 | 12.355
18 | 1.649 | 0.14261 | -0.029 | 11.561
18.5 | 1.637 | 0.15189 | -0.029 | 10.78
19 | 1.623 | 0.16185 | -0.029 | 10.025
19.5 | 1.603 | 0.17246 | -0.029 | 9.295
20 | 1.578 | 0.1836 | -0.029 | 8.596

## 12. Re 100k Mach 0.10 (2)
BIGFOIL.COM POLAR EXPORT
NACA44014.5
NACA44014.5 |  |  |  | Cl Max: | 1.1355 | at alpha= | 8.5 | deg
XFOIL ncrit=9 |  |  |  | L/D Max: | 35.7214 | at alpha= | 4 | deg
Re: | 100000 |  |  | Cd Min: | 0.22146 | at alpha= | -20 | deg
Mach: | 0.1 |  |  | Cl=0 at alpha= | -3.1685 | deg
|  |  |  | @ Cl=0.1, Cd= | 0.02116
|  |  |  | @ Cl=0.4, Cd= | 0.018398
|  |  |  | @ Cl=0.6, Cd= | 0.018977
alpha (deg) | Cl | Cd | Cm | Cl/Cd
-20 | -0.5241 | 0.22146 | 0.0122 | -2.3666
-19.5 | -0.5078 | 0.21602 | 0.0092 | -2.3507
-19 | -0.5033 | 0.21388 | 0.0035 | -2.3532
-18.5 | -0.4782 | 0.20473 | 0.0028 | -2.3358
-18 | -0.4609 | 0.19886 | 0.0005 | -2.3177
-17.5 | -0.4479 | 0.19367 | -0.0028 | -2.3127
-17 | -0.4491 | 0.19097 | -0.0081 | -2.3517
-16.5 | -0.4183 | 0.1814 | -0.0077 | -2.306
-16 | -0.4039 | 0.17573 | -0.01 | -2.2984
-15.5 | -0.4142 | 0.17369 | -0.0159 | -2.3847
-15 | -0.3831 | 0.16379 | -0.0153 | -2.339
-14.5 | -0.3669 | 0.1576 | -0.0166 | -2.328
-14 | -0.3653 | 0.15269 | -0.0201 | -2.3924
-13.5 | -0.3606 | 0.14598 | -0.0228 | -2.4702
-13 | -0.3383 | 0.13928 | -0.0223 | -2.4289
-12.5 | -0.3403 | 0.13389 | -0.0258 | -2.5416
-12 | -0.3538 | 0.12769 | -0.0307 | -2.7708
-11.5 | -0.3205 | 0.12035 | -0.0276 | -2.6631
-11 | -0.3204 | 0.11446 | -0.0297 | -2.7992
-10.5 | -0.3817 | 0.10872 | -0.041 | -3.5109
-10 | -0.3151 | 0.10157 | -0.0312 | -3.1023
-9.5 | -0.343 | 0.09533 | -0.0358 | -3.598
-9 | -0.4266 | 0.09027 | -0.0372 | -4.7258
-8.5 | -0.3621 | 0.0821 | -0.0343 | -4.4105
-8 | -0.4112 | 0.07784 | -0.0289 | -5.2826
-7.5 | -0.4679 | 0.07432 | -0.0216 | -6.2957
-6.5 | -0.4784 | 0.06346 | -0.018 | -7.5386
-6 | -0.425 | 0.05539 | -0.0264 | -7.6729
-5.5 | -0.362 | 0.04846 | -0.0322 | -7.4701
-5 | -0.3072 | 0.04265 | -0.0345 | -7.2028
-4.5 | -0.2403 | 0.03714 | -0.0371 | -6.4701
-4 | -0.1196 | 0.03068 | -0.0415 | -3.8983
-3.5 | -0.0476 | 0.02633 | -0.0426 | -1.8078
-3 | 0.0242 | 0.02341 | -0.0435 | 1.0337
-2.5 | 0.0875 | 0.02146 | -0.0426 | 4.0774
-2 | 0.1441 | 0.0201 | -0.0411 | 7.1692
-1.5 | 0.1913 | 0.01908 | -0.0381 | 10.0262
-1 | 0.232 | 0.0183 | -0.0344 | 12.6776
-0.5 | 0.4033 | 0.0184 | -0.049 | 21.9185
0 | 0.5671 | 0.01866 | -0.0696 | 30.3912
0.5 | 0.6034 | 0.01901 | -0.0669 | 31.7412
1 | 0.64 | 0.01942 | -0.0641 | 32.9557
1.5 | 0.6769 | 0.01994 | -0.0612 | 33.9468
2 | 0.7149 | 0.02059 | -0.0585 | 34.7207
2.5 | 0.7554 | 0.02133 | -0.056 | 35.4149
3 | 0.7898 | 0.02217 | -0.0525 | 35.6247
3.5 | 0.8276 | 0.0232 | -0.0496 | 35.6724
4 | 0.8641 | 0.02419 | -0.0463 | 35.7214
4.5 | 0.8979 | 0.02557 | -0.0428 | 35.1154
5 | 0.9352 | 0.02671 | -0.0397 | 35.0131
5.5 | 0.964 | 0.02846 | -0.0356 | 33.8721
6 | 0.9995 | 0.02985 | -0.0323 | 33.4841
6.5 | 1.0245 | 0.03194 | -0.0278 | 32.0758
7 | 1.0528 | 0.03381 | -0.0238 | 31.1387
7.5 | 1.0794 | 0.03605 | -0.0199 | 29.9417
8 | 1.0833 | 0.03917 | -0.0133 | 27.6564
8.5 | 1.1355 | 0.04049 | -0.0127 | 28.044
9 | 1.0421 | 0.04844 | 0.0027 | 21.5132
9.5 | 0.9479 | 0.05832 | 0.0124 | 16.2534
10 | 0.5765 | 0.11603 | -0.0108 | 4.9685
10.5 | 0.6525 | 0.12159 | -0.0096 | 5.3664
11 | 0.6135 | 0.12674 | -0.0112 | 4.8406
11.5 | 0.603 | 0.13279 | -0.0127 | 4.541
12 | 0.658 | 0.13836 | -0.0119 | 4.7557
12.5 | 0.6321 | 0.14367 | -0.0143 | 4.3997
13 | 0.7039 | 0.15127 | -0.0131 | 4.6533
13.5 | 0.6639 | 0.15484 | -0.0165 | 4.2877

## 13. Re 100k Mach 0.25 (1)
BIGFOIL.COM POLAR EXPORT
NACA44014.5
NACA44014.5 |  |  |  | Cl Max: | 1.613 | at alpha= | 15 | deg
JavaFoil+Calcfoil stall+Eppler ext transition |  |  |  | L/D Max: | 44.203 | at alpha= | 4.5 | deg
Re: | 100000 |  |  | Cd Min: | 0.01603 | at alpha= | -1 | deg
Mach: | 0.25 |  |  | Cl=0 at alpha= | -2.84 | deg
|  |  |  | @ Cl=0.1, Cd= | 0.03507
|  |  |  | @ Cl=0.4, Cd= | 0.017985
|  |  |  | @ Cl=0.6, Cd= | 0.01675
alpha (deg) | Cl | Cd | Cm | Cl/Cd
-17.5 | -0.469 | 0.29355 | -0.009 | -1.596
-17 | -0.505 | 0.27544 | -0.009 | -1.833
-16.5 | -0.538 | 0.25045 | -0.009 | -2.148
-16 | -0.568 | 0.22662 | -0.009 | -2.505
-15.5 | -0.594 | 0.20667 | -0.009 | -2.874
-15 | -0.616 | 0.19134 | -0.009 | -3.221
-14.5 | -0.635 | 0.17305 | -0.009 | -3.667
-14 | -0.649 | 0.15999 | -0.009 | -4.054
-13.5 | -0.658 | 0.14727 | -0.01 | -4.469
-13 | -0.663 | 0.13651 | -0.01 | -4.859
-12.5 | -0.664 | 0.12615 | -0.01 | -5.261
-12 | -0.659 | 0.11648 | -0.01 | -5.654
-11.5 | -0.648 | 0.10812 | -0.01 | -5.996
-11 | -0.634 | 0.10041 | -0.01 | -6.313
-10.5 | -0.615 | 0.09348 | -0.01 | -6.584
-10 | -0.593 | 0.08629 | -0.01 | -6.874
-9.5 | -0.567 | 0.08008 | -0.011 | -7.084
-9 | -0.538 | 0.07444 | -0.011 | -7.226
-8.5 | -0.505 | 0.0694 | -0.011 | -7.284
-8 | -0.47 | 0.06472 | -0.011 | -7.264
-7.5 | -0.432 | 0.06045 | -0.011 | -7.15
-7 | -0.392 | 0.05594 | -0.012 | -7.007
-6.5 | -0.35 | 0.05264 | -0.012 | -6.641
-6 | -0.305 | 0.04946 | -0.012 | -6.174
-5.5 | -0.26 | 0.04665 | -0.012 | -5.566
-5 | -0.213 | 0.04448 | -0.013 | -4.783
-4.5 | -0.165 | 0.04229 | -0.013 | -3.897
-4 | -0.116 | 0.04044 | -0.013 | -2.869
-3.5 | -0.066 | 0.03887 | -0.014 | -1.71
-3 | -0.016 | 0.03811 | -0.014 | -0.429
-2.5 | 0.034 | 0.03644 | -0.014 | 0.941
-2 | 0.085 | 0.03535 | -0.015 | 2.415
-1.5 | 0.137 | 0.03438 | -0.016 | 3.984
-1 | 0.232 | 0.01603 | -0.028 | 14.477
-0.5 | 0.295 | 0.01726 | -0.028 | 17.091
0 | 0.357 | 0.01795 | -0.029 | 19.868
0.5 | 0.419 | 0.018 | -0.029 | 23.265
1 | 0.481 | 0.01817 | -0.029 | 26.444
1.5 | 0.542 | 0.01636 | -0.029 | 33.125
2 | 0.603 | 0.01677 | -0.029 | 35.944
2.5 | 0.663 | 0.01724 | -0.03 | 38.44
3 | 0.722 | 0.01779 | -0.03 | 40.586
3.5 | 0.78 | 0.01843 | -0.03 | 42.317
4 | 0.836 | 0.01919 | -0.03 | 43.56
4.5 | 0.889 | 0.02012 | -0.03 | 44.203
5 | 0.94 | 0.02132 | -0.03 | 44.094
5.5 | 0.987 | 0.0229 | -0.03 | 43.105
6 | 1.03 | 0.02503 | -0.029 | 41.155
6.5 | 1.071 | 0.02763 | -0.029 | 38.753
7 | 1.11 | 0.03076 | -0.029 | 36.085
7.5 | 1.15 | 0.03414 | -0.028 | 33.678
8 | 1.19 | 0.03777 | -0.028 | 31.499
8.5 | 1.23 | 0.04154 | -0.028 | 29.612
9 | 1.271 | 0.04529 | -0.028 | 28.072
9.5 | 1.313 | 0.04913 | -0.028 | 26.727
10 | 1.354 | 0.05283 | -0.028 | 25.635
10.5 | 1.394 | 0.05692 | -0.028 | 24.486
11 | 1.431 | 0.0612 | -0.028 | 23.38
11.5 | 1.466 | 0.06558 | -0.028 | 22.348
12 | 1.498 | 0.07026 | -0.028 | 21.318
12.5 | 1.527 | 0.07505 | -0.028 | 20.342
13 | 1.553 | 0.08019 | -0.028 | 19.36
13.5 | 1.574 | 0.08571 | -0.028 | 18.363
14 | 1.591 | 0.09152 | -0.028 | 17.386
14.5 | 1.604 | 0.09806 | -0.029 | 16.36
15 | 1.613 | 0.10674 | -0.029 | 15.107
15.5 | 1.612 | 0.11595 | -0.029 | 13.898
16 | 1.603 | 0.12472 | -0.029 | 12.85
16.5 | 1.588 | 0.13403 | -0.029 | 11.846
17 | 1.566 | 0.14411 | -0.029 | 10.87
17.5 | 1.539 | 0.1552 | -0.029 | 9.914
18 | 1.504 | 0.16678 | -0.029 | 9.02
18.5 | 1.463 | 0.18105 | -0.028 | 8.079
19 | 1.414 | 0.19734 | -0.028 | 7.164
19.5 | 1.351 | 0.21912 | -0.026 | 6.165
20 | 1.272 | 0.24461 | -0.022 | 5.201

## 14. Re 100k Mach 0.25 (2)
BIGFOIL.COM POLAR EXPORT
NACA44014.5
NACA44014.5 |  |  |  | Cl Max: | 1.0606 | at alpha= | 8 | deg
XFOIL ncrit=9 |  |  |  | L/D Max: | 34.4955 | at alpha= | 3 | deg
Re: | 100000 |  |  | Cd Min: | 0.22505 | at alpha= | -20 | deg
Mach: | 0.25 |  |  | Cl=0 at alpha= | -3.203 | deg
|  |  |  | @ Cl=0.1, Cd= | 0.022081
|  |  |  | @ Cl=0.4, Cd= | 0.018308
|  |  |  | @ Cl=0.6, Cd= | 0.01954
alpha (deg) | Cl | Cd | Cm | Cl/Cd
-20 | -0.5297 | 0.22505 | 0.0132 | -2.3537
-19.5 | -0.5133 | 0.21963 | 0.0097 | -2.3371
-19 | -0.5037 | 0.21581 | 0.0049 | -2.334
-18.5 | -0.4799 | 0.2077 | 0.0037 | -2.3105
-18 | -0.4629 | 0.20188 | 0.0009 | -2.2929
-17.5 | -0.4534 | 0.19776 | -0.0035 | -2.2927
-17 | -0.4373 | 0.19089 | -0.006 | -2.2908
-16.5 | -0.416 | 0.18398 | -0.0073 | -2.2611
-16 | -0.4039 | 0.17872 | -0.0104 | -2.26
-15.5 | -0.4074 | 0.17552 | -0.0154 | -2.3211
-15 | -0.3751 | 0.16598 | -0.0148 | -2.2599
-14.5 | -0.3612 | 0.16003 | -0.0168 | -2.2571
-14 | -0.3715 | 0.15698 | -0.0222 | -2.3665
-13.5 | -0.3433 | 0.14783 | -0.0215 | -2.3223
-13 | -0.3287 | 0.14173 | -0.0226 | -2.3192
-12.5 | -0.3474 | 0.13807 | -0.0287 | -2.5161
-12 | -0.3222 | 0.12928 | -0.0276 | -2.4923
-11.5 | -0.3054 | 0.12294 | -0.0274 | -2.4841
-11 | -0.3258 | 0.11816 | -0.0329 | -2.7573
-10.5 | -0.306 | 0.11025 | -0.0313 | -2.7755
-10 | -0.2973 | 0.10449 | -0.0311 | -2.8452
-9.5 | -0.359 | 0.09895 | -0.0405 | -3.6281
-9 | -0.31 | 0.09177 | -0.033 | -3.378
-8.5 | -0.326 | 0.0861 | -0.0332 | -3.7863
-8 | -0.4073 | 0.08214 | -0.0304 | -4.9586
-7.5 | -0.4956 | 0.08138 | -0.0209 | -6.0899
-7 | -0.4793 | 0.07344 | -0.0168 | -6.5264
-6.5 | -0.4559 | 0.06556 | -0.0245 | -6.9539
-6 | -0.3927 | 0.05731 | -0.0315 | -6.8522
-5.5 | -0.3396 | 0.05018 | -0.0366 | -6.7676
-4.5 | -0.1942 | 0.03737 | -0.0435 | -5.1967
-4 | -0.1103 | 0.03163 | -0.0447 | -3.4872
-3.5 | -0.0382 | 0.02712 | -0.0452 | -1.4086
-3 | 0.0261 | 0.02406 | -0.0445 | 1.0848
-2.5 | 0.0873 | 0.02244 | -0.0428 | 3.8904
-2 | 0.1456 | 0.02079 | -0.0414 | 7.0034
-1.5 | 0.197 | 0.01974 | -0.0389 | 9.9797
-1 | 0.2399 | 0.0191 | -0.0351 | 12.5602
-0.5 | 0.3468 | 0.018 | -0.039 | 19.2667
0 | 0.585 | 0.01938 | -0.0707 | 30.1858
0.5 | 0.6216 | 0.01977 | -0.0678 | 31.4416
1 | 0.6587 | 0.02027 | -0.0648 | 32.4963
1.5 | 0.6973 | 0.02089 | -0.0619 | 33.3796
2 | 0.736 | 0.02155 | -0.0589 | 34.1531
2.5 | 0.771 | 0.02246 | -0.0553 | 34.3277
3 | 0.8103 | 0.02349 | -0.0523 | 34.4955
3.5 | 0.8434 | 0.0246 | -0.0483 | 34.2846
4 | 0.8779 | 0.02598 | -0.0445 | 33.7914
4.5 | 0.9108 | 0.02737 | -0.0404 | 33.2773
5 | 0.9399 | 0.02912 | -0.036 | 32.2768
5.5 | 0.9686 | 0.03089 | -0.0315 | 31.3564
6 | 0.9944 | 0.03301 | -0.0267 | 30.1242
6.5 | 1.0085 | 0.03556 | -0.0207 | 28.3605
7 | 1.0426 | 0.03763 | -0.0174 | 27.7066
7.5 | 1.0042 | 0.04262 | -0.0065 | 23.5617
8 | 1.0606 | 0.04376 | -0.0056 | 24.2367
8.5 | 0.6209 | 0.08908 | -0.0015 | 6.9701
9 | 0.6055 | 0.09902 | -0.0039 | 6.1149
10 | 0.5852 | 0.11903 | -0.0101 | 4.9164
10.5 | 0.5707 | 0.12504 | -0.0114 | 4.5641
11 | 0.632 | 0.13074 | -0.0105 | 4.834
11.5 | 0.6021 | 0.13579 | -0.0125 | 4.4341
12 | 0.6527 | 0.14327 | -0.0124 | 4.5557
12.5 | 0.637 | 0.14699 | -0.0142 | 4.3336
13 | 0.6366 | 0.15304 | -0.0165 | 4.1597

## 15. Re 100k Mach 0.50 (1)
BIGFOIL.COM POLAR EXPORT
NACA44014.5
NACA44014.5 |  |  |  | Cl Max: | 1.456 | at alpha= | 11 | deg
JavaFoil+Calcfoil stall+Eppler ext transition |  |  |  | L/D Max: | 37.43 | at alpha= | 3 | deg
Re: | 100000 |  |  | Cd Min: | 0.01817 | at alpha= | 1.5 | deg
Mach: | 0.5 |  |  | Cl=0 at alpha= | -2.8393 | deg
|  |  |  | @ Cl=0.1, Cd= | 0.037507
|  |  |  | @ Cl=0.4, Cd= | 0.018726
|  |  |  | @ Cl=0.6, Cd= | 0.018192
alpha (deg) | Cl | Cd | Cm | Cl/Cd
-20 | -0.934 | 0.36948 | -0.014 | -2.529
-19.5 | -0.908 | 0.35735 | -0.014 | -2.541
-19 | -0.881 | 0.33847 | -0.014 | -2.602
-18.5 | -0.854 | 0.33296 | -0.014 | -2.566
-18 | -0.828 | 0.32749 | -0.014 | -2.528
-17.5 | -0.8 | 0.32092 | -0.014 | -2.494
-17 | -0.774 | 0.31619 | -0.014 | -2.447
-16.5 | -0.747 | 0.31164 | -0.014 | -2.398
-16 | -0.721 | 0.30732 | -0.014 | -2.345
-15.5 | -0.693 | 0.2957 | -0.014 | -2.344
-15 | -0.666 | 0.2928 | -0.014 | -2.275
-14.5 | -0.639 | 0.26886 | -0.014 | -2.378
-14 | -0.612 | 0.26539 | -0.013 | -2.305
-13.5 | -0.585 | 0.25353 | -0.014 | -2.307
-13 | -0.558 | 0.24945 | -0.014 | -2.237
-12.5 | -0.53 | 0.24564 | -0.013 | -2.159
-12 | -0.503 | 0.23876 | -0.013 | -2.108
-11.5 | -0.476 | 0.2311 | -0.013 | -2.059
-11 | -0.449 | 0.22209 | -0.013 | -2.019
-10.5 | -0.421 | 0.21826 | -0.013 | -1.93
-10 | -0.394 | 0.20265 | -0.013 | -1.943
-9.5 | -0.366 | 0.19947 | -0.013 | -1.837
-9 | -0.339 | 0.17972 | -0.012 | -1.886
-8.5 | -0.312 | 0.17737 | -0.012 | -1.757
-8 | -0.284 | 0.16092 | -0.012 | -1.765
-7.5 | -0.256 | 0.136 | -0.011 | -1.886
-7 | -0.358 | 0.07642 | -0.012 | -4.682
-6.5 | -0.347 | 0.06512 | -0.012 | -5.331
-6 | -0.316 | 0.05771 | -0.013 | -5.471
-5.5 | -0.275 | 0.05279 | -0.013 | -5.214
-5 | -0.229 | 0.04871 | -0.013 | -4.707
-4.5 | -0.18 | 0.04545 | -0.014 | -3.951
-4 | -0.127 | 0.04288 | -0.014 | -2.971
-3.5 | -0.073 | 0.04128 | -0.015 | -1.778
-3 | -0.018 | 0.04016 | -0.015 | -0.451
-2.5 | 0.038 | 0.03873 | -0.015 | 0.982
-2 | 0.095 | 0.03759 | -0.016 | 2.524
-1.5 | 0.152 | 0.03665 | -0.017 | 4.155
-1 | 0.21 | 0.03585 | -0.018 | 5.865
-0.5 | 0.269 | 0.03449 | -0.019 | 7.806
0 | 0.396 | 0.01871 | -0.032 | 21.176
0.5 | 0.465 | 0.01899 | -0.032 | 24.464
1 | 0.532 | 0.01932 | -0.032 | 27.539
1.5 | 0.598 | 0.01817 | -0.032 | 32.931
2 | 0.663 | 0.01889 | -0.032 | 35.116
2.5 | 0.726 | 0.01979 | -0.032 | 36.669
3 | 0.785 | 0.02096 | -0.032 | 37.43
3.5 | 0.839 | 0.0226 | -0.032 | 37.104
4 | 0.888 | 0.02485 | -0.032 | 35.733
4.5 | 0.932 | 0.02786 | -0.031 | 33.467
5 | 0.976 | 0.03139 | -0.03 | 31.089
5.5 | 1.021 | 0.03501 | -0.03 | 29.15
6 | 1.065 | 0.03886 | -0.029 | 27.42
6.5 | 1.113 | 0.04252 | -0.029 | 26.178
7 | 1.16 | 0.04646 | -0.029 | 24.963
7.5 | 1.208 | 0.05039 | -0.029 | 23.965
8 | 1.254 | 0.05469 | -0.029 | 22.931
8.5 | 1.3 | 0.05926 | -0.029 | 21.932
9 | 1.343 | 0.0643 | -0.029 | 20.887
9.5 | 1.383 | 0.06993 | -0.029 | 19.782
10 | 1.419 | 0.07616 | -0.029 | 18.634
10.5 | 1.445 | 0.08341 | -0.029 | 17.328
11 | 1.456 | 0.09193 | -0.029 | 15.842
11.5 | 1.446 | 0.10235 | -0.029 | 14.128
12 | 1.399 | 0.11567 | -0.029 | 12.098
12.5 | 1.228 | 0.14395 | -0.029 | 8.53
13 | 0.872 | 0.21704 | -0.016 | 4.018
13.5 | 0.901 | 0.25024 | -0.018 | 3.601
14 | 0.931 | 0.2832 | -0.02 | 3.287
14.5 | 0.961 | 0.30642 | -0.022 | 3.136
15 | 0.992 | 0.33188 | -0.024 | 2.988
15.5 | 1.021 | 0.35761 | -0.024 | 2.855
16 | 1.051 | 0.36063 | -0.025 | 2.913

## 16. Re 100k Mach 0.50 (2)
BIGFOIL.COM POLAR EXPORT
NACA44014.5
NACA44014.5 |  |  |  | Cl Max: | 0.9232 | at alpha= | 20 | deg
XFOIL ncrit=9 |  |  |  | L/D Max: | 29.4956 | at alpha= | 1.5 | deg
Re: | 100000 |  |  | Cd Min: | 0.2641 | at alpha= | 20 | deg
Mach: | 0.5 |  |  | Cl=0 at alpha= | -3.2766 | deg
|  |  |  | @ Cl=0.1, Cd= | 0.025775
|  |  |  | @ Cl=0.4, Cd= | 0.020845
|  |  |  | @ Cl=0.6, Cd= | 0.022899
alpha (deg) | Cl | Cd | Cm | Cl/Cd
-20 | -0.5685 | 0.24635 | 0.0161 | -2.3077
-19.5 | -0.5449 | 0.23763 | 0.0131 | -2.2931
-19 | -0.5216 | 0.23011 | 0.0102 | -2.2667
-18.5 | -0.5024 | 0.22411 | 0.006 | -2.2418
-17.5 | -0.4607 | 0.2099 | -0.0006 | -2.1949
-17 | -0.4395 | 0.20309 | -0.0035 | -2.1641
-16.5 | -0.4273 | 0.19888 | -0.0083 | -2.1485
-16 | -0.404 | 0.19032 | -0.0104 | -2.1227
-15.5 | -0.3816 | 0.18311 | -0.0124 | -2.084
-15 | -0.3673 | 0.17763 | -0.0159 | -2.0678
-14 | -0.3302 | 0.16354 | -0.0202 | -2.0191
-13.5 | -0.317 | 0.15789 | -0.0228 | -2.0077
-13 | -0.3221 | 0.1543 | -0.0273 | -2.0875
-12.5 | -0.2865 | 0.14441 | -0.0261 | -1.9839
-12 | -0.2751 | 0.13859 | -0.0279 | -1.985
-11 | -0.2534 | 0.12575 | -0.0302 | -2.0151
-10.5 | -0.2651 | 0.12176 | -0.0338 | -2.1772
-10 | -0.2474 | 0.11388 | -0.0329 | -2.1725
-9.5 | -0.2358 | 0.10791 | -0.0321 | -2.1852
-9 | -0.2737 | 0.10391 | -0.0365 | -2.634
-8.5 | -0.2395 | 0.09665 | -0.0312 | -2.478
-8 | -0.3048 | 0.09421 | -0.0333 | -3.2353
-7.5 | -0.2762 | 0.08796 | -0.0251 | -3.1401
-6.5 | -0.2599 | 0.07247 | -0.0417 | -3.5863
-6 | -0.2257 | 0.06319 | -0.0514 | -3.5718
-5 | 0.0639 | 0.05498 | -0.043 | 1.1622
-4.5 | -0.121 | 0.03898 | -0.062 | -3.1042
-4 | -0.0746 | 0.0341 | -0.0578 | -2.1877
-3.5 | -0.0239 | 0.03106 | -0.0527 | -0.76948
-3 | 0.0296 | 0.02813 | -0.0487 | 1.0523
-2.5 | 0.0877 | 0.02602 | -0.0455 | 3.3705
-2 | 0.1499 | 0.02478 | -0.0429 | 6.0492
-1.5 | 0.2148 | 0.02343 | -0.0414 | 9.1677
-1 | 0.2738 | 0.0226 | -0.0389 | 12.115
-0.5 | 0.3213 | 0.02224 | -0.0346 | 14.4469
0 | 0.3518 | 0.02035 | -0.0278 | 17.2875
0.5 | 0.6965 | 0.02389 | -0.0707 | 29.1545
1 | 0.7286 | 0.02499 | -0.0661 | 29.1557
1.5 | 0.766 | 0.02597 | -0.0617 | 29.4956
2 | 0.7829 | 0.02779 | -0.055 | 28.172
2.5 | 0.8141 | 0.02934 | -0.0496 | 27.7471
3 | 0.812 | 0.03193 | -0.0405 | 25.4306
3.5 | 0.8409 | 0.03386 | -0.0348 | 24.8346
4 | 0.7843 | 0.03853 | -0.0207 | 20.3556
4.5 | 0.8097 | 0.04068 | -0.015 | 19.9041
5 | 0.5714 | 0.05817 | -0.0008 | 9.8229
5.5 | 0.597 | 0.06156 | 0.002 | 9.6979
6 | 0.5234 | 0.07464 | -0.0005 | 7.0123
6.5 | 0.5272 | 0.0807 | -0.0002 | 6.5328
7 | 0.5441 | 0.0862 | 0.0005 | 6.3121
7.5 | 0.5206 | 0.09511 | -0.0017 | 5.4737
8 | 0.5231 | 0.10258 | -0.0031 | 5.0994
8.5 | 0.5537 | 0.10941 | -0.0037 | 5.0608
10 | 0.5338 | 0.13135 | -0.0106 | 4.064
10.5 | 0.5973 | 0.13956 | -0.0103 | 4.2799
11 | 0.5722 | 0.1427 | -0.0124 | 4.0098
11.5 | 0.6124 | 0.15057 | -0.013 | 4.0672
12 | 0.6132 | 0.15455 | -0.0149 | 3.9676
12.5 | 0.6285 | 0.16118 | -0.017 | 3.8994
13 | 0.6553 | 0.167 | -0.0181 | 3.924
13.5 | 0.6605 | 0.17288 | -0.0214 | 3.8206
14 | 0.7012 | 0.18049 | -0.0218 | 3.885
14.5 | 0.6986 | 0.18526 | -0.0262 | 3.7709
15 | 0.7463 | 0.19529 | -0.0262 | 3.8215
15.5 | 0.7384 | 0.19811 | -0.0314 | 3.7272
16 | 0.7675 | 0.20646 | -0.0333 | 3.7174
17 | 0.7948 | 0.21855 | -0.041 | 3.6367
18 | 0.8324 | 0.23205 | -0.0481 | 3.5872
18.5 | 0.8625 | 0.24133 | -0.05 | 3.5739
19 | 0.8739 | 0.24647 | -0.0551 | 3.5457
19.5 | 0.8896 | 0.25413 | -0.0597 | 3.5006
20 | 0.9232 | 0.2641 | -0.061 | 3.4956

## 17. Re 250k Mach 0.00 (1)
BIGFOIL.COM POLAR EXPORT
NACA44014.5
NACA44014.5 |  |  |  | Cl Max: | 1.689 | at alpha= | 17 | deg
JavaFoil+Calcfoil stall+Eppler ext transition |  |  |  | L/D Max: | 69.289 | at alpha= | 7 | deg
Re: | 250000 |  |  | Cd Min: | 0.01088 | at alpha= | 1.5 | deg
Mach: | 0 |  |  | Cl=0 at alpha= | -2.8361 | deg
|  |  |  | @ Cl=0.1, Cd= | 0.014613
|  |  |  | @ Cl=0.4, Cd= | 0.014146
|  |  |  | @ Cl=0.6, Cd= | 0.012237
alpha (deg) | Cl | Cd | Cm | Cl/Cd
-20 | -0.745 | 0.22203 | -0.009 | -3.355
-19.5 | -0.755 | 0.2117 | -0.009 | -3.567
-19 | -0.764 | 0.19992 | -0.009 | -3.824
-18.5 | -0.773 | 0.19035 | -0.009 | -4.06
-18 | -0.78 | 0.18055 | -0.009 | -4.318
-17.5 | -0.785 | 0.17123 | -0.009 | -4.585
-17 | -0.789 | 0.16284 | -0.01 | -4.846
-16.5 | -0.791 | 0.15402 | -0.01 | -5.138
-16 | -0.792 | 0.14639 | -0.01 | -5.407
-15.5 | -0.79 | 0.13825 | -0.01 | -5.713
-15 | -0.786 | 0.13052 | -0.01 | -6.022
-14.5 | -0.78 | 0.12297 | -0.01 | -6.341
-14 | -0.771 | 0.11586 | -0.01 | -6.656
-13.5 | -0.76 | 0.10902 | -0.01 | -6.973
-13 | -0.747 | 0.10266 | -0.01 | -7.272
-12.5 | -0.73 | 0.09678 | -0.01 | -7.546
-12 | -0.711 | 0.09086 | -0.01 | -7.823
-11.5 | -0.688 | 0.08527 | -0.011 | -8.074
-11 | -0.663 | 0.08038 | -0.011 | -8.254
-10.5 | -0.636 | 0.07541 | -0.011 | -8.436
-10 | -0.607 | 0.07055 | -0.011 | -8.596
-9.5 | -0.575 | 0.06627 | -0.011 | -8.671
-9 | -0.541 | 0.06222 | -0.011 | -8.689
-8.5 | -0.505 | 0.05872 | -0.012 | -8.596
-8 | -0.467 | 0.05507 | -0.012 | -8.478
-7.5 | -0.427 | 0.05191 | -0.012 | -8.229
-7 | -0.386 | 0.04882 | -0.012 | -7.906
-6.5 | -0.343 | 0.04631 | -0.012 | -7.412
-6 | -0.299 | 0.04386 | -0.013 | -6.82
-5.5 | -0.254 | 0.04154 | -0.013 | -6.114
-5 | -0.208 | 0.03951 | -0.013 | -5.261
-4.5 | -0.161 | 0.03758 | -0.014 | -4.284
-4 | -0.113 | 0.03587 | -0.015 | -3.161
-3.5 | -0.065 | 0.0342 | -0.015 | -1.903
-3 | -0.02 | 0.0139 | -0.027 | -1.412
-2.5 | 0.041 | 0.0141 | -0.027 | 2.914
-2 | 0.102 | 0.01463 | -0.027 | 6.98
-1.5 | 0.163 | 0.01459 | -0.027 | 11.199
-1 | 0.225 | 0.01405 | -0.027 | 16.005
-0.5 | 0.286 | 0.014 | -0.028 | 20.429
0 | 0.346 | 0.01458 | -0.028 | 23.76
0.5 | 0.407 | 0.01409 | -0.028 | 28.893
1 | 0.467 | 0.01113 | -0.028 | 42.014
1.5 | 0.528 | 0.01088 | -0.029 | 48.489
2 | 0.588 | 0.01218 | -0.029 | 48.267
2.5 | 0.647 | 0.01246 | -0.029 | 51.963
3 | 0.707 | 0.01263 | -0.029 | 55.958
3.5 | 0.766 | 0.01298 | -0.029 | 58.995
4 | 0.824 | 0.01339 | -0.03 | 61.579
4.5 | 0.882 | 0.01381 | -0.03 | 63.893
5 | 0.94 | 0.01428 | -0.03 | 65.812
5.5 | 0.996 | 0.0148 | -0.03 | 67.316
6 | 1.052 | 0.01536 | -0.03 | 68.449
6.5 | 1.106 | 0.01601 | -0.031 | 69.114
7 | 1.159 | 0.01673 | -0.031 | 69.289
7.5 | 1.211 | 0.01755 | -0.031 | 68.984
8 | 1.26 | 0.01853 | -0.031 | 68.013
8.5 | 1.308 | 0.01968 | -0.031 | 66.456
9 | 1.353 | 0.02108 | -0.031 | 64.191
9.5 | 1.396 | 0.02278 | -0.031 | 61.262
10 | 1.435 | 0.02484 | -0.031 | 57.774
10.5 | 1.472 | 0.02732 | -0.031 | 53.86
11 | 1.505 | 0.03024 | -0.031 | 49.762
11.5 | 1.535 | 0.03358 | -0.031 | 45.696
12 | 1.563 | 0.03734 | -0.031 | 41.843
12.5 | 1.588 | 0.04148 | -0.03 | 38.275
13 | 1.611 | 0.04605 | -0.03 | 34.988
13.5 | 1.632 | 0.05092 | -0.03 | 32.039
14 | 1.649 | 0.05621 | -0.03 | 29.341
14.5 | 1.665 | 0.06205 | -0.03 | 26.829
15 | 1.677 | 0.06881 | -0.03 | 24.371
15.5 | 1.683 | 0.07819 | -0.03 | 21.522
16 | 1.685 | 0.08785 | -0.03 | 19.185
16.5 | 1.688 | 0.09521 | -0.03 | 17.732
17 | 1.689 | 0.10246 | -0.03 | 16.481
17.5 | 1.686 | 0.10965 | -0.03 | 15.379
18 | 1.681 | 0.11701 | -0.03 | 14.368
18.5 | 1.673 | 0.12447 | -0.03 | 13.444
19 | 1.663 | 0.13226 | -0.03 | 12.571
19.5 | 1.648 | 0.14002 | -0.03 | 11.77
20 | 1.629 | 0.14851 | -0.03 | 10.967

## 18. Re 250k Mach 0.00 (2)
BIGFOIL.COM POLAR EXPORT
NACA44014.5
NACA44014.5 |  |  |  | Cl Max: | 1.5143 | at alpha= | 15.5 | deg
XFOIL ncrit=9 |  |  |  | L/D Max: | 59.8991 | at alpha= | 8 | deg
Re: | 250000 |  |  | Cd Min: | 0.21905 | at alpha= | -20 | deg
Mach: | 0 |  |  | Cl=0 at alpha= | -3.4674 | deg
|  |  |  | @ Cl=0.1, Cd= | 0.014884
|  |  |  | @ Cl=0.4, Cd= | 0.012353
|  |  |  | @ Cl=0.6, Cd= | 0.013895
alpha (deg) | Cl | Cd | Cm | Cl/Cd
-20 | -0.5248 | 0.21905 | 0.0129 | -2.3958
-19.5 | -0.5112 | 0.21315 | 0.0087 | -2.3983
-19 | -0.4961 | 0.20682 | 0.0058 | -2.3987
-18.5 | -0.4785 | 0.2013 | 0.0037 | -2.377
-18 | -0.4627 | 0.19558 | 0.001 | -2.3658
-17.5 | -0.4504 | 0.18939 | -0.0028 | -2.3782
-17 | -0.4395 | 0.1828 | -0.0061 | -2.4043
-16.5 | -0.4208 | 0.17723 | -0.0072 | -2.3743
-16 | -0.4068 | 0.17134 | -0.0095 | -2.3742
-15.5 | -0.4156 | 0.16504 | -0.0164 | -2.5182
-15 | -0.3883 | 0.15797 | -0.0154 | -2.4581
-14.5 | -0.3729 | 0.15225 | -0.0166 | -2.4493
-14 | -0.3632 | 0.14602 | -0.0189 | -2.4873
-13.5 | -0.3691 | 0.13813 | -0.024 | -2.6721
-13 | -0.349 | 0.13249 | -0.0234 | -2.6342
-12.5 | -0.3388 | 0.12646 | -0.0248 | -2.6791
-12 | -0.3529 | 0.11803 | -0.0314 | -2.9899
-11.5 | -0.3446 | 0.11085 | -0.0319 | -3.1087
-11 | -0.3299 | 0.10571 | -0.0311 | -3.1208
-10.5 | -0.3295 | 0.09909 | -0.0331 | -3.3253
-10 | -0.4175 | 0.08402 | -0.0495 | -4.9691
-9.5 | -0.3721 | 0.08067 | -0.0426 | -4.6126
-9 | -0.4037 | 0.07434 | -0.0421 | -5.4305
-8.5 | -0.4651 | 0.07102 | -0.0324 | -6.5489
-8 | -0.465 | 0.06133 | -0.0402 | -7.5819
-7.5 | -0.4103 | 0.05281 | -0.0452 | -7.7694
-7 | -0.3667 | 0.04628 | -0.0483 | -7.9235
-6.5 | -0.3075 | 0.04052 | -0.052 | -7.5888
-6 | -0.2593 | 0.03545 | -0.0522 | -7.3145
-5.5 | -0.2162 | 0.02581 | -0.0486 | -8.3766
-5 | -0.1621 | 0.02165 | -0.0474 | -7.4873
-4.5 | -0.107 | 0.019 | -0.0463 | -5.6316
-4 | -0.0538 | 0.01775 | -0.045 | -3.031
-3.5 | -0.0031 | 0.01638 | -0.0432 | -0.18926
-3 | 0.0444 | 0.01575 | -0.0409 | 2.819
-2.5 | 0.09 | 0.01495 | -0.0383 | 6.0201
-2 | 0.1341 | 0.01466 | -0.0354 | 9.1473
-1.5 | 0.1756 | 0.01426 | -0.0323 | 12.3142
-1 | 0.2174 | 0.01396 | -0.0293 | 15.5731
-0.5 | 0.2603 | 0.0137 | -0.0265 | 19
0 | 0.285 | 0.01212 | -0.0207 | 23.5149
0.5 | 0.3553 | 0.01188 | -0.0213 | 29.9074
1 | 0.4582 | 0.01297 | -0.0297 | 35.3277
1.5 | 0.5641 | 0.01374 | -0.0394 | 41.0553
2 | 0.6751 | 0.01422 | -0.0506 | 47.4754
2.5 | 0.7539 | 0.01446 | -0.0558 | 52.1369
3 | 0.8034 | 0.01468 | -0.0552 | 54.7275
3.5 | 0.8421 | 0.01507 | -0.0523 | 55.8792
4 | 0.8802 | 0.01537 | -0.0492 | 57.2674
4.5 | 0.9202 | 0.01592 | -0.0465 | 57.8015
5 | 0.9576 | 0.0163 | -0.0433 | 58.7485
5.5 | 0.9971 | 0.01682 | -0.0404 | 59.2806
6 | 1.0351 | 0.01743 | -0.0373 | 59.3861
6.5 | 1.0728 | 0.01792 | -0.034 | 59.8661
7 | 1.1143 | 0.01873 | -0.0317 | 59.4928
7.5 | 1.1486 | 0.01926 | -0.0278 | 59.6366
8 | 1.1872 | 0.01982 | -0.0249 | 59.8991
8.5 | 1.2253 | 0.02071 | -0.022 | 59.1647
9 | 1.2589 | 0.0213 | -0.0183 | 59.1033
9.5 | 1.3009 | 0.02211 | -0.0163 | 58.8376
10 | 1.3286 | 0.0229 | -0.0117 | 58.0175
10.5 | 1.3618 | 0.02355 | -0.0082 | 57.8259
11 | 1.3949 | 0.02454 | -0.005 | 56.8419
11.5 | 1.4145 | 0.02534 | 0.0006 | 55.8208
12 | 1.4471 | 0.02613 | 0.0038 | 55.3808
12.5 | 1.453 | 0.02728 | 0.0109 | 53.2625
13 | 1.4721 | 0.02823 | 0.0153 | 52.1467
13.5 | 1.4869 | 0.02977 | 0.0195 | 49.9463
14 | 1.4958 | 0.03147 | 0.0237 | 47.531
14.5 | 1.509 | 0.03346 | 0.0267 | 45.0986
15 | 1.5081 | 0.03638 | 0.0297 | 41.4541
15.5 | 1.5143 | 0.03943 | 0.0315 | 38.4048
16 | 1.5059 | 0.04402 | 0.0324 | 34.2095
16.5 | 1.5015 | 0.04885 | 0.0325 | 30.7369
17 | 1.4865 | 0.05535 | 0.0314 | 26.8564
17.5 | 1.4675 | 0.06293 | 0.0294 | 23.3196
18 | 1.4553 | 0.06998 | 0.0271 | 20.7959
18.5 | 1.4113 | 0.08204 | 0.0223 | 17.2026
19 | 1.3928 | 0.09067 | 0.0189 | 15.3612
19.5 | 1.36 | 0.10184 | 0.0139 | 13.3543
20 | 1.3156 | 0.11523 | 0.0076 | 11.4172

## 19. Re 250k Mach 0.10 (1)
BIGFOIL.COM POLAR EXPORT
NACA44014.5
NACA44014.5 |  |  |  | Cl Max: | 1.679 | at alpha= | 16.5 | deg
JavaFoil+Calcfoil stall+Eppler ext transition |  |  |  | L/D Max: | 68.881 | at alpha= | 7 | deg
Re: | 250000 |  |  | Cd Min: | 0.01093 | at alpha= | 1.5 | deg
Mach: | 0.1 |  |  | Cl=0 at alpha= | -2.8361 | deg
|  |  |  | @ Cl=0.1, Cd= | 0.014634
|  |  |  | @ Cl=0.4, Cd= | 0.014242
|  |  |  | @ Cl=0.6, Cd= | 0.012287
alpha (deg) | Cl | Cd | Cm | Cl/Cd
-20 | -0.699 | 0.22906 | -0.009 | -3.051
-19.5 | -0.712 | 0.21991 | -0.009 | -3.237
-19 | -0.724 | 0.20652 | -0.009 | -3.507
-18.5 | -0.735 | 0.19649 | -0.009 | -3.743
-18 | -0.745 | 0.18741 | -0.009 | -3.977
-17.5 | -0.754 | 0.17726 | -0.009 | -4.252
-17 | -0.761 | 0.16627 | -0.01 | -4.575
-16.5 | -0.766 | 0.15789 | -0.01 | -4.85
-16 | -0.769 | 0.14806 | -0.01 | -5.193
-15.5 | -0.77 | 0.14091 | -0.01 | -5.464
-15 | -0.769 | 0.13258 | -0.01 | -5.797
-14.5 | -0.765 | 0.12466 | -0.01 | -6.135
-14 | -0.759 | 0.11715 | -0.01 | -6.475
-13.5 | -0.75 | 0.11081 | -0.01 | -6.765
-13 | -0.738 | 0.10413 | -0.01 | -7.087
-12.5 | -0.724 | 0.09739 | -0.01 | -7.429
-12 | -0.706 | 0.09152 | -0.01 | -7.71
-11.5 | -0.684 | 0.08626 | -0.011 | -7.934
-11 | -0.661 | 0.08096 | -0.011 | -8.162
-10.5 | -0.634 | 0.07585 | -0.011 | -8.364
-10 | -0.606 | 0.07118 | -0.011 | -8.507
-9.5 | -0.574 | 0.06658 | -0.011 | -8.626
-9 | -0.541 | 0.06268 | -0.011 | -8.629
-8.5 | -0.505 | 0.05904 | -0.012 | -8.558
-8 | -0.468 | 0.05545 | -0.012 | -8.434
-7.5 | -0.428 | 0.05208 | -0.012 | -8.224
-7 | -0.387 | 0.04898 | -0.012 | -7.904
-6.5 | -0.344 | 0.0462 | -0.012 | -7.454
-6 | -0.3 | 0.04401 | -0.013 | -6.82
-5.5 | -0.255 | 0.04164 | -0.013 | -6.123
-5 | -0.209 | 0.03958 | -0.014 | -5.275
-4.5 | -0.162 | 0.03772 | -0.014 | -4.285
-4 | -0.114 | 0.03602 | -0.014 | -3.161
-3.5 | -0.065 | 0.03427 | -0.015 | -1.907
-3 | -0.02 | 0.0135 | -0.027 | -1.461
-2.5 | 0.041 | 0.01413 | -0.027 | 2.923
-2 | 0.103 | 0.01466 | -0.027 | 7.001
-1.5 | 0.164 | 0.01462 | -0.027 | 11.235
-1 | 0.226 | 0.01408 | -0.028 | 16.046
-0.5 | 0.287 | 0.01406 | -0.028 | 20.442
0 | 0.348 | 0.0146 | -0.028 | 23.847
0.5 | 0.409 | 0.01418 | -0.028 | 28.835
1 | 0.47 | 0.01118 | -0.028 | 42.017
1.5 | 0.53 | 0.01093 | -0.029 | 48.527
2 | 0.59 | 0.01224 | -0.029 | 48.262
2.5 | 0.65 | 0.01252 | -0.029 | 51.95
3 | 0.71 | 0.01269 | -0.029 | 55.979
3.5 | 0.769 | 0.01306 | -0.03 | 58.928
4 | 0.828 | 0.01346 | -0.03 | 61.536
4.5 | 0.886 | 0.01389 | -0.03 | 63.815
5 | 0.944 | 0.01437 | -0.03 | 65.664
5.5 | 1 | 0.0149 | -0.03 | 67.148
6 | 1.056 | 0.01549 | -0.031 | 68.195
6.5 | 1.111 | 0.01614 | -0.031 | 68.791
7 | 1.164 | 0.01689 | -0.031 | 68.881
7.5 | 1.215 | 0.01775 | -0.031 | 68.462
8 | 1.265 | 0.01877 | -0.031 | 67.366
8.5 | 1.312 | 0.01998 | -0.031 | 65.665
9 | 1.357 | 0.02145 | -0.031 | 63.246
9.5 | 1.399 | 0.02324 | -0.031 | 60.175
10 | 1.438 | 0.02542 | -0.031 | 56.562
10.5 | 1.474 | 0.02803 | -0.031 | 52.588
11 | 1.506 | 0.03107 | -0.031 | 48.48
11.5 | 1.536 | 0.03456 | -0.031 | 44.442
12 | 1.563 | 0.03845 | -0.031 | 40.664
12.5 | 1.588 | 0.04271 | -0.03 | 37.185
13 | 1.611 | 0.04739 | -0.03 | 33.988
13.5 | 1.631 | 0.05242 | -0.03 | 31.109
14 | 1.648 | 0.05783 | -0.03 | 28.493
14.5 | 1.662 | 0.06385 | -0.03 | 26.028
15 | 1.673 | 0.07094 | -0.03 | 23.578
15.5 | 1.676 | 0.08131 | -0.03 | 20.613
16 | 1.678 | 0.09021 | -0.03 | 18.6
16.5 | 1.679 | 0.09767 | -0.03 | 17.19
17 | 1.677 | 0.10496 | -0.03 | 15.979
17.5 | 1.672 | 0.11249 | -0.03 | 14.864
18 | 1.664 | 0.11994 | -0.03 | 13.873
18.5 | 1.653 | 0.12761 | -0.03 | 12.954
19 | 1.639 | 0.1357 | -0.03 | 12.077
19.5 | 1.62 | 0.1439 | -0.03 | 11.261
20 | 1.597 | 0.15248 | -0.03 | 10.474

## 20. Re 250k Mach 0.10 (2)
BIGFOIL.COM POLAR EXPORT
NACA44014.5
NACA44014.5 |  |  |  | Cl Max: | 1.5015 | at alpha= | 15 | deg
XFOIL ncrit=9 |  |  |  | L/D Max: | 59.5635 | at alpha= | 6.5 | deg
Re: | 250000 |  |  | Cd Min: | 0.21967 | at alpha= | -20 | deg
Mach: | 0.1 |  |  | Cl=0 at alpha= | -3.4644 | deg
|  |  |  | @ Cl=0.1, Cd= | 0.015019
|  |  |  | @ Cl=0.4, Cd= | 0.012336
|  |  |  | @ Cl=0.6, Cd= | 0.013976
alpha (deg) | Cl | Cd | Cm | Cl/Cd
-20 | -0.5257 | 0.21967 | 0.0131 | -2.3931
-19.5 | -0.5121 | 0.21378 | 0.0087 | -2.3955
-19 | -0.4963 | 0.20742 | 0.006 | -2.3927
-18.5 | -0.4787 | 0.20188 | 0.0038 | -2.3712
-18 | -0.4628 | 0.19611 | 0.0011 | -2.3599
-17.5 | -0.4507 | 0.18992 | -0.0028 | -2.3731
-17 | -0.4388 | 0.18332 | -0.006 | -2.3936
-16.5 | -0.4202 | 0.17773 | -0.0072 | -2.3643
-16 | -0.4061 | 0.17181 | -0.0095 | -2.3637
-15.5 | -0.415 | 0.16563 | -0.0165 | -2.5056
-15 | -0.3866 | 0.15849 | -0.0154 | -2.4393
-14.5 | -0.3713 | 0.15274 | -0.0166 | -2.4309
-14 | -0.3618 | 0.14647 | -0.019 | -2.4701
-13.5 | -0.3661 | 0.13874 | -0.0238 | -2.6387
-13 | -0.3464 | 0.13305 | -0.0234 | -2.6035
-12.5 | -0.3363 | 0.12699 | -0.0248 | -2.6482
-12 | -0.3524 | 0.11847 | -0.0318 | -2.9746
-11.5 | -0.3401 | 0.11163 | -0.0316 | -3.0467
-11 | -0.3259 | 0.10639 | -0.031 | -3.0633
-10.5 | -0.3262 | 0.09967 | -0.0332 | -3.2728
-10 | -0.3781 | 0.08587 | -0.0461 | -4.4032
-9.5 | -0.3567 | 0.08289 | -0.0402 | -4.3033
-9 | -0.3801 | 0.07583 | -0.0418 | -5.0125
-8.5 | -0.4455 | 0.07185 | -0.0339 | -6.2004
-8 | -0.4601 | 0.06208 | -0.0411 | -7.4114
-7 | -0.3632 | 0.04684 | -0.0493 | -7.7541
-6.5 | -0.3041 | 0.04092 | -0.0531 | -7.4316
-6 | -0.2587 | 0.03586 | -0.0527 | -7.2142
-5.5 | -0.214 | 0.02625 | -0.0497 | -8.1524
-5 | -0.1617 | 0.02198 | -0.048 | -7.3567
-4.5 | -0.107 | 0.01921 | -0.0467 | -5.57
-4 | -0.0545 | 0.01791 | -0.0453 | -3.043
-3.5 | -0.0034 | 0.01654 | -0.0433 | -0.20556
-3 | 0.0443 | 0.01586 | -0.041 | 2.7932
-2.5 | 0.0901 | 0.01507 | -0.0384 | 5.9788
-2 | 0.1347 | 0.01484 | -0.0355 | 9.0768
-1.5 | 0.1764 | 0.01433 | -0.0324 | 12.3098
-1 | 0.2185 | 0.01402 | -0.0293 | 15.5849
-0.5 | 0.2618 | 0.01381 | -0.0265 | 18.9573
0 | 0.2918 | 0.01252 | -0.0217 | 23.3067
0.5 | 0.3573 | 0.01195 | -0.0214 | 29.8996
1.5 | 0.564 | 0.01382 | -0.0388 | 40.8104
2 | 0.6771 | 0.01431 | -0.0502 | 47.3166
2.5 | 0.7567 | 0.01455 | -0.0555 | 52.0069
3 | 0.8079 | 0.01481 | -0.0552 | 54.551
3.5 | 0.8465 | 0.01517 | -0.0522 | 55.8009
4 | 0.8849 | 0.01549 | -0.0491 | 57.1272
4.5 | 0.9245 | 0.01602 | -0.0463 | 57.7091
5 | 0.9624 | 0.01643 | -0.043 | 58.5758
5.5 | 1.0033 | 0.01708 | -0.0403 | 58.7412
6 | 1.0397 | 0.01758 | -0.0368 | 59.1411
6.5 | 1.0781 | 0.0181 | -0.0335 | 59.5635
7 | 1.1181 | 0.0189 | -0.0308 | 59.1587
7.5 | 1.1533 | 0.01946 | -0.027 | 59.2652
8 | 1.1934 | 0.0201 | -0.0243 | 59.3731
8.5 | 1.2289 | 0.02095 | -0.0208 | 58.6587
9 | 1.2638 | 0.02156 | -0.0172 | 58.6178
9.5 | 1.3053 | 0.0225 | -0.015 | 58.0133
10 | 1.3315 | 0.02323 | -0.0101 | 57.3181
10.5 | 1.3667 | 0.0239 | -0.0068 | 57.1841
11 | 1.3943 | 0.02495 | -0.0026 | 55.8838
11.5 | 1.4141 | 0.02574 | 0.0031 | 54.9378
12 | 1.4471 | 0.02671 | 0.0062 | 54.1782
12.5 | 1.4498 | 0.02788 | 0.0136 | 52.0014
13 | 1.4732 | 0.02886 | 0.0174 | 51.0464
13.5 | 1.4805 | 0.03072 | 0.0222 | 48.1934
14 | 1.4929 | 0.03242 | 0.0259 | 46.0487
14.5 | 1.4992 | 0.03494 | 0.0291 | 42.9078
15 | 1.5015 | 0.03788 | 0.0315 | 39.6383
15.5 | 1.5007 | 0.0417 | 0.033 | 35.988
16 | 1.4957 | 0.04625 | 0.0335 | 32.3395
16.5 | 1.4827 | 0.05227 | 0.033 | 28.3662
17 | 1.4746 | 0.05821 | 0.0318 | 25.3324
17.5 | 1.4422 | 0.06778 | 0.0287 | 21.2777
18 | 1.434 | 0.07448 | 0.0265 | 19.2535
18.5 | 1.3828 | 0.08783 | 0.0208 | 15.7441
19 | 1.354 | 0.09822 | 0.0164 | 13.7854
19.5 | 1.3492 | 0.10507 | 0.0136 | 12.841
20 | 1.2904 | 0.121 | 0.0057 | 10.6645

## 21. Re 250k Mach 0.25 (1)
BIGFOIL.COM POLAR EXPORT
NACA44014.5
NACA44014.5 |  |  |  | Cl Max: | 1.636 | at alpha= | 14.5 | deg
JavaFoil+Calcfoil stall+Eppler ext transition |  |  |  | L/D Max: | 66.776 | at alpha= | 6.5 | deg
Re: | 250000 |  |  | Cd Min: | 0.01222 | at alpha= | 1.5 | deg
Mach: | 0.25 |  |  | Cl=0 at alpha= | -2.8559 | deg
|  |  |  | @ Cl=0.1, Cd= | 0.014312
|  |  |  | @ Cl=0.4, Cd= | 0.013813
|  |  |  | @ Cl=0.6, Cd= | 0.012473
alpha (deg) | Cl | Cd | Cm | Cl/Cd
-18 | -0.429 | 0.25624 | -0.009 | -1.675
-17.5 | -0.469 | 0.23756 | -0.009 | -1.973
-17 | -0.505 | 0.21336 | -0.009 | -2.367
-16.5 | -0.538 | 0.19619 | -0.009 | -2.743
-16 | -0.568 | 0.18129 | -0.009 | -3.133
-15.5 | -0.594 | 0.16846 | -0.01 | -3.528
-15 | -0.617 | 0.15612 | -0.01 | -3.95
-14.5 | -0.635 | 0.14373 | -0.01 | -4.418
-14 | -0.649 | 0.13361 | -0.01 | -4.858
-13.5 | -0.659 | 0.12347 | -0.01 | -5.334
-13 | -0.664 | 0.11469 | -0.01 | -5.787
-12.5 | -0.664 | 0.10667 | -0.01 | -6.225
-12 | -0.659 | 0.09892 | -0.01 | -6.662
-11.5 | -0.649 | 0.09252 | -0.011 | -7.012
-11 | -0.634 | 0.08596 | -0.011 | -7.381
-10.5 | -0.616 | 0.08044 | -0.011 | -7.659
-10 | -0.594 | 0.07471 | -0.011 | -7.947
-9.5 | -0.568 | 0.06985 | -0.011 | -8.13
-9 | -0.539 | 0.06487 | -0.011 | -8.302
-8.5 | -0.506 | 0.06075 | -0.012 | -8.331
-8 | -0.471 | 0.05708 | -0.012 | -8.246
-7.5 | -0.433 | 0.05338 | -0.012 | -8.109
-7 | -0.393 | 0.0501 | -0.012 | -7.837
-6.5 | -0.35 | 0.04723 | -0.013 | -7.415
-6 | -0.306 | 0.04449 | -0.013 | -6.878
-5.5 | -0.26 | 0.0424 | -0.013 | -6.137
-5 | -0.213 | 0.04022 | -0.014 | -5.304
-4.5 | -0.165 | 0.03837 | -0.014 | -4.31
-4 | -0.117 | 0.03668 | -0.015 | -3.177
-3.5 | -0.067 | 0.03465 | -0.015 | -1.93
-3 | -0.017 | 0.03352 | -0.016 | -0.493
-2.5 | 0.042 | 0.01434 | -0.028 | 2.955
-2 | 0.105 | 0.01431 | -0.028 | 7.363
-1.5 | 0.169 | 0.01436 | -0.028 | 11.745
-1 | 0.232 | 0.01434 | -0.028 | 16.184
-0.5 | 0.295 | 0.01429 | -0.029 | 20.656
0 | 0.357 | 0.01382 | -0.029 | 25.855
0.5 | 0.42 | 0.01381 | -0.029 | 30.4
1 | 0.482 | 0.01398 | -0.029 | 34.483
1.5 | 0.544 | 0.01222 | -0.029 | 44.529
2 | 0.606 | 0.0125 | -0.03 | 48.464
2.5 | 0.667 | 0.01266 | -0.03 | 52.702
3 | 0.728 | 0.01302 | -0.03 | 55.924
3.5 | 0.789 | 0.01343 | -0.03 | 58.733
4 | 0.849 | 0.01388 | -0.031 | 61.149
4.5 | 0.908 | 0.01437 | -0.031 | 63.185
5 | 0.966 | 0.01492 | -0.031 | 64.775
5.5 | 1.024 | 0.01552 | -0.031 | 65.939
6 | 1.08 | 0.0162 | -0.031 | 66.659
6.5 | 1.134 | 0.01698 | -0.031 | 66.776
7 | 1.187 | 0.01789 | -0.032 | 66.337
7.5 | 1.237 | 0.01897 | -0.032 | 65.217
8 | 1.285 | 0.02027 | -0.032 | 63.403
8.5 | 1.331 | 0.02187 | -0.032 | 60.854
9 | 1.373 | 0.02384 | -0.032 | 57.595
9.5 | 1.413 | 0.02623 | -0.031 | 53.861
10 | 1.45 | 0.0291 | -0.031 | 49.819
10.5 | 1.483 | 0.03244 | -0.031 | 45.724
11 | 1.513 | 0.03623 | -0.031 | 41.775
11.5 | 1.541 | 0.04044 | -0.031 | 38.102
12 | 1.566 | 0.04501 | -0.031 | 34.782
12.5 | 1.587 | 0.04994 | -0.031 | 31.777
13 | 1.606 | 0.05533 | -0.03 | 29.024
13.5 | 1.62 | 0.06111 | -0.03 | 26.517
14 | 1.63 | 0.0675 | -0.03 | 24.154
14.5 | 1.636 | 0.07511 | -0.03 | 21.777
15 | 1.633 | 0.08636 | -0.03 | 18.914
15.5 | 1.628 | 0.09634 | -0.03 | 16.894
16 | 1.617 | 0.10454 | -0.03 | 15.469
16.5 | 1.601 | 0.11264 | -0.03 | 14.216
17 | 1.58 | 0.12102 | -0.03 | 13.056
17.5 | 1.553 | 0.12995 | -0.03 | 11.952
18 | 1.52 | 0.13924 | -0.03 | 10.916
18.5 | 1.481 | 0.1495 | -0.03 | 9.905
19 | 1.436 | 0.16046 | -0.03 | 8.949
19.5 | 1.383 | 0.17256 | -0.03 | 8.017

## 22. Re 250k Mach 0.25 (2)
BIGFOIL.COM POLAR EXPORT
NACA44014.5
NACA44014.5 |  |  |  | Cl Max: | 1.4414 | at alpha= | 14 | deg
XFOIL ncrit=9 |  |  |  | L/D Max: | 57.5743 | at alpha= | 6 | deg
Re: | 250000 |  |  | Cd Min: | 0.22321 | at alpha= | -20 | deg
Mach: | 0.25 |  |  | Cl=0 at alpha= | -3.4314 | deg
|  |  |  | @ Cl=0.1, Cd= | 0.015664
|  |  |  | @ Cl=0.4, Cd= | 0.012549
|  |  |  | @ Cl=0.6, Cd= | 0.014341
alpha (deg) | Cl | Cd | Cm | Cl/Cd
-20 | -0.5308 | 0.22321 | 0.0139 | -2.378
-19.5 | -0.5176 | 0.2174 | 0.0089 | -2.3809
-19 | -0.4985 | 0.21078 | 0.0068 | -2.365
-18.5 | -0.4805 | 0.20507 | 0.0043 | -2.3431
-18 | -0.4639 | 0.19907 | 0.0014 | -2.3303
-17.5 | -0.453 | 0.19297 | -0.0033 | -2.3475
-17 | -0.4359 | 0.1862 | -0.0054 | -2.341
-16.5 | -0.4175 | 0.18048 | -0.007 | -2.3133
-16 | -0.403 | 0.17437 | -0.0097 | -2.3112
-15.5 | -0.404 | 0.16811 | -0.0155 | -2.4032
-15 | -0.3786 | 0.16124 | -0.0151 | -2.3481
-14.5 | -0.3636 | 0.15534 | -0.0167 | -2.3407
-14 | -0.3584 | 0.14888 | -0.0204 | -2.4073
-13.5 | -0.351 | 0.14178 | -0.0229 | -2.4757
-13 | -0.3336 | 0.13592 | -0.0232 | -2.4544
-12.5 | -0.324 | 0.12965 | -0.025 | -2.499
-12 | -0.3451 | 0.12134 | -0.0333 | -2.8441
-11.5 | -0.3187 | 0.11536 | -0.0303 | -2.7627
-11 | -0.307 | 0.10969 | -0.0305 | -2.7988
-10.5 | -0.3292 | 0.10099 | -0.038 | -3.2597
-10 | -0.3243 | 0.09403 | -0.0377 | -3.4489
-9.5 | -0.3156 | 0.08886 | -0.0362 | -3.5517
-9 | -0.3239 | 0.08258 | -0.0369 | -3.9223
-8.5 | -0.3622 | 0.07503 | -0.0392 | -4.8274
-8 | -0.4312 | 0.06547 | -0.045 | -6.5862
-7.5 | -0.3751 | 0.05741 | -0.0499 | -6.5337
-7 | -0.3465 | 0.0499 | -0.0538 | -6.9439
-6.5 | -0.2874 | 0.04323 | -0.0579 | -6.6482
-6 | -0.2452 | 0.0377 | -0.0577 | -6.504
-5.5 | -0.2066 | 0.02885 | -0.0542 | -7.1612
-5 | -0.1583 | 0.02398 | -0.0516 | -6.6013
-4.5 | -0.1089 | 0.02085 | -0.0485 | -5.223
-4 | -0.0571 | 0.01885 | -0.0467 | -3.0292
-3.5 | -0.0068 | 0.0177 | -0.044 | -0.38418
-3 | 0.0428 | 0.01648 | -0.0417 | 2.5971
-2.5 | 0.0907 | 0.01576 | -0.0389 | 5.7551
-2 | 0.1364 | 0.01529 | -0.036 | 8.9209
-1.5 | 0.1804 | 0.01479 | -0.0329 | 12.1974
-1 | 0.2244 | 0.01447 | -0.0297 | 15.5079
-0.5 | 0.2688 | 0.01421 | -0.0268 | 18.9163
0 | 0.3137 | 0.01394 | -0.0239 | 22.5036
0.5 | 0.3557 | 0.01208 | -0.0193 | 29.4454
1 | 0.4653 | 0.01324 | -0.0281 | 35.1435
1.5 | 0.5689 | 0.01415 | -0.0365 | 40.2049
2 | 0.6862 | 0.01487 | -0.0482 | 46.1466
2.5 | 0.772 | 0.01508 | -0.0541 | 51.1936
3 | 0.8321 | 0.01543 | -0.055 | 53.9274
3.5 | 0.8711 | 0.01576 | -0.0517 | 55.2728
4 | 0.911 | 0.01629 | -0.0485 | 55.9239
4.5 | 0.9493 | 0.01671 | -0.0449 | 56.8103
5 | 0.9904 | 0.01736 | -0.0418 | 57.0507
5.5 | 1.0268 | 0.01792 | -0.0377 | 57.2991
6 | 1.0657 | 0.01851 | -0.0341 | 57.5743
6.5 | 1.1053 | 0.01934 | -0.0307 | 57.151
7 | 1.1403 | 0.02001 | -0.0263 | 56.9865
7.5 | 1.1812 | 0.02072 | -0.0231 | 57.0077
8 | 1.2142 | 0.02166 | -0.0186 | 56.0572
8.5 | 1.2491 | 0.02241 | -0.0144 | 55.7385
9 | 1.2893 | 0.02342 | -0.0113 | 55.0512
9.5 | 1.3122 | 0.02436 | -0.0053 | 53.867
10 | 1.3477 | 0.02515 | -0.0014 | 53.5865
10.5 | 1.3671 | 0.02645 | 0.0047 | 51.6862
11 | 1.3803 | 0.02748 | 0.0116 | 50.2293
11.5 | 1.4147 | 0.0286 | 0.015 | 49.465
12 | 1.4097 | 0.03055 | 0.0224 | 46.144
12.5 | 1.4334 | 0.03182 | 0.0262 | 45.0471
13 | 1.4323 | 0.03474 | 0.0308 | 41.2291
13.5 | 1.4383 | 0.03739 | 0.0339 | 38.4675
14 | 1.4414 | 0.0409 | 0.0362 | 35.2421
14.5 | 1.4265 | 0.04616 | 0.0373 | 30.9034
15 | 1.4264 | 0.05076 | 0.0376 | 28.1009
15.5 | 1.3888 | 0.05989 | 0.0353 | 23.1892
16 | 1.3742 | 0.06715 | 0.0333 | 20.4646
16.5 | 1.3047 | 0.08225 | 0.0267 | 15.8626
17 | 0.9273 | 0.15158 | -0.0083 | 6.1176
17.5 | 1.0074 | 0.14299 | -0.0033 | 7.0452
18 | 1.1056 | 0.13241 | 0.0027 | 8.3498

## 23. Re 250k Mach 0.50 (1)
BIGFOIL.COM POLAR EXPORT
NACA44014.5
NACA44014.5 |  |  |  | Cl Max: | 1.483 | at alpha= | 11 | deg
JavaFoil+Calcfoil stall+Eppler ext transition |  |  |  | L/D Max: | 58.434 | at alpha= | 4.5 | deg
Re: | 250000 |  |  | Cd Min: | 0.01323 | at alpha= | -1.5 | deg
Mach: | 0.5 |  |  | Cl=0 at alpha= | -2.8393 | deg
|  |  |  | @ Cl=0.1, Cd= | 0.030811
|  |  |  | @ Cl=0.4, Cd= | 0.014949
|  |  |  | @ Cl=0.6, Cd= | 0.013442
alpha (deg) | Cl | Cd | Cm | Cl/Cd
-20 | -0.934 | 0.28721 | -0.014 | -3.253
-19.5 | -0.908 | 0.27715 | -0.014 | -3.277
-19 | -0.881 | 0.26299 | -0.014 | -3.348
-18.5 | -0.854 | 0.2578 | -0.014 | -3.314
-18 | -0.828 | 0.25264 | -0.014 | -3.277
-17.5 | -0.8 | 0.24537 | -0.014 | -3.262
-17 | -0.774 | 0.23007 | -0.014 | -3.363
-16.5 | -0.747 | 0.22559 | -0.014 | -3.313
-16 | -0.721 | 0.22129 | -0.014 | -3.257
-15.5 | -0.693 | 0.21232 | -0.014 | -3.264
-15 | -0.666 | 0.20909 | -0.014 | -3.186
-14.5 | -0.639 | 0.20324 | -0.014 | -3.146
-14 | -0.612 | 0.19835 | -0.014 | -3.085
-13.5 | -0.585 | 0.18903 | -0.014 | -3.094
-13 | -0.558 | 0.18516 | -0.014 | -3.013
-12.5 | -0.53 | 0.18108 | -0.013 | -2.928
-12 | -0.503 | 0.1754 | -0.013 | -2.869
-11.5 | -0.476 | 0.16655 | -0.013 | -2.857
-11 | -0.449 | 0.1618 | -0.013 | -2.772
-10.5 | -0.421 | 0.15832 | -0.013 | -2.662
-10 | -0.394 | 0.15119 | -0.013 | -2.604
-9.5 | -0.366 | 0.14824 | -0.013 | -2.472
-9 | -0.339 | 0.13634 | -0.012 | -2.486
-8.5 | -0.312 | 0.13395 | -0.012 | -2.326
-8 | -0.284 | 0.11765 | -0.012 | -2.414
-7.5 | -0.256 | 0.07452 | -0.012 | -3.442
-7 | -0.358 | 0.06347 | -0.012 | -5.639
-6.5 | -0.347 | 0.05539 | -0.013 | -6.271
-6 | -0.316 | 0.05042 | -0.013 | -6.267
-5.5 | -0.276 | 0.04652 | -0.014 | -5.923
-5 | -0.23 | 0.04348 | -0.014 | -5.278
-4.5 | -0.18 | 0.04095 | -0.014 | -4.391
-4 | -0.128 | 0.03846 | -0.015 | -3.319
-3.5 | -0.074 | 0.03731 | -0.016 | -1.972
-3 | -0.018 | 0.03572 | -0.016 | -0.509
-2.5 | 0.038 | 0.03368 | -0.017 | 1.136
-2 | 0.096 | 0.03161 | -0.019 | 3.037
-1.5 | 0.188 | 0.01323 | -0.031 | 14.212
-1 | 0.259 | 0.0148 | -0.032 | 17.498
-0.5 | 0.329 | 0.01481 | -0.032 | 22.217
0 | 0.398 | 0.01493 | -0.032 | 26.648
0.5 | 0.467 | 0.0156 | -0.032 | 29.945
1 | 0.536 | 0.01571 | -0.033 | 34.111
1.5 | 0.604 | 0.0133 | -0.033 | 45.44
2 | 0.672 | 0.01374 | -0.033 | 48.898
2.5 | 0.739 | 0.01424 | -0.033 | 51.873
3 | 0.805 | 0.01483 | -0.033 | 54.289
3.5 | 0.87 | 0.01547 | -0.034 | 56.195
4 | 0.933 | 0.01611 | -0.034 | 57.9
4.5 | 0.994 | 0.01701 | -0.034 | 58.434
5 | 1.053 | 0.01809 | -0.034 | 58.19
5.5 | 1.108 | 0.01943 | -0.034 | 57.053
6 | 1.16 | 0.02111 | -0.034 | 54.96
6.5 | 1.208 | 0.02328 | -0.034 | 51.865
7 | 1.251 | 0.02605 | -0.033 | 48.009
7.5 | 1.29 | 0.02949 | -0.033 | 43.764
8 | 1.327 | 0.03357 | -0.033 | 39.547
8.5 | 1.363 | 0.0382 | -0.032 | 35.674
9 | 1.397 | 0.04333 | -0.032 | 32.236
9.5 | 1.428 | 0.04891 | -0.032 | 29.207
10 | 1.457 | 0.05499 | -0.031 | 26.499
10.5 | 1.477 | 0.06167 | -0.031 | 23.955
11 | 1.483 | 0.06927 | -0.031 | 21.411
11.5 | 1.468 | 0.07836 | -0.031 | 18.738
12 | 1.416 | 0.09075 | -0.031 | 15.608
12.5 | 1.236 | 0.12026 | -0.03 | 10.277
13 | 0.872 | 0.16751 | -0.016 | 5.206
13.5 | 0.901 | 0.18664 | -0.018 | 4.828
14 | 0.931 | 0.20645 | -0.02 | 4.509
14.5 | 0.961 | 0.22113 | -0.022 | 4.346
15 | 0.992 | 0.24386 | -0.024 | 4.067
15.5 | 1.021 | 0.25637 | -0.024 | 3.983
16 | 1.051 | 0.25934 | -0.025 | 4.051

## 24. Re 250k Mach 0.50 (2)
BIGFOIL.COM POLAR EXPORT
NACA44014.5
NACA44014.5 |  |  |  | Cl Max: | 1.1267 | at alpha= | 7.5 | deg
XFOIL ncrit=9 |  |  |  | L/D Max: | 49.7122 | at alpha= | 3.5 | deg
Re: | 250000 |  |  | Cd Min: | 0.24192 | at alpha= | -20 | deg
Mach: | 0.5 |  |  | Cl=0 at alpha= | -3.3156 | deg
|  |  |  | @ Cl=0.1, Cd= | 0.018668
|  |  |  | @ Cl=0.4, Cd= | 0.015835
|  |  |  | @ Cl=0.6, Cd= | 0.015815
alpha (deg) | Cl | Cd | Cm | Cl/Cd
-20 | -0.5644 | 0.24192 | 0.0167 | -2.333
-19.5 | -0.5423 | 0.23436 | 0.0134 | -2.314
-19 | -0.5199 | 0.22749 | 0.0104 | -2.2854
-18.5 | -0.4989 | 0.22055 | 0.0067 | -2.2621
-18 | -0.4821 | 0.21402 | 0.0015 | -2.2526
-17.5 | -0.4599 | 0.20645 | -0.0011 | -2.2277
-17 | -0.4379 | 0.19965 | -0.0036 | -2.1933
-16.5 | -0.418 | 0.1929 | -0.0067 | -2.1669
-16 | -0.4075 | 0.18683 | -0.0123 | -2.1811
-15.5 | -0.3814 | 0.17899 | -0.0129 | -2.1308
-15 | -0.362 | 0.17247 | -0.0152 | -2.0989
-14.5 | -0.3469 | 0.1658 | -0.0186 | -2.0923
-14 | -0.3345 | 0.15888 | -0.0218 | -2.1054
-13.5 | -0.3132 | 0.1523 | -0.0225 | -2.0565
-13 | -0.2988 | 0.14585 | -0.0248 | -2.0487
-12 | -0.2765 | 0.13241 | -0.0291 | -2.0882
-11.5 | -0.262 | 0.1262 | -0.0299 | -2.0761
-11 | -0.2744 | 0.11983 | -0.0361 | -2.2899
-10.5 | -0.2504 | 0.11292 | -0.0337 | -2.2175
-10 | -0.2396 | 0.10706 | -0.0336 | -2.238
-9.5 | -0.2467 | 0.10074 | -0.0366 | -2.4489
-9 | -0.2598 | 0.0938 | -0.0387 | -2.7697
-8.5 | -0.2525 | 0.08887 | -0.0346 | -2.8412
-8 | -0.2317 | 0.08121 | -0.0408 | -2.8531
-7.5 | -0.2162 | 0.0678 | -0.0624 | -3.1888
-7 | -0.1816 | 0.05887 | -0.0724 | -3.0848
-6.5 | -0.1995 | 0.05268 | -0.0778 | -3.787
-6 | -0.1505 | 0.04381 | -0.0799 | -3.4353
-5.5 | -0.1321 | 0.03957 | -0.0751 | -3.3384
-5 | -0.1263 | 0.03217 | -0.0664 | -3.926
-4.5 | -0.0969 | 0.02821 | -0.0602 | -3.435
-4 | -0.0633 | 0.02476 | -0.0535 | -2.5565
-3.5 | -0.0187 | 0.02232 | -0.0486 | -0.83781
-3 | 0.032 | 0.0205 | -0.0443 | 1.561
-2.5 | 0.0882 | 0.01884 | -0.0412 | 4.6815
-2 | 0.1457 | 0.018 | -0.0383 | 8.0944
-1.5 | 0.2018 | 0.01719 | -0.0355 | 11.7394
-1 | 0.2549 | 0.0166 | -0.0321 | 15.3554
-0.5 | 0.3059 | 0.01621 | -0.0284 | 18.8711
0 | 0.3557 | 0.01595 | -0.0246 | 22.3009
0.5 | 0.406 | 0.01582 | -0.0209 | 25.6637
1 | 0.4565 | 0.01417 | -0.016 | 32.2159
1.5 | 0.5888 | 0.0157 | -0.0265 | 37.5032
2 | 0.7109 | 0.01695 | -0.0361 | 41.941
2.5 | 0.8381 | 0.01799 | -0.0471 | 46.587
3 | 0.9277 | 0.01869 | -0.0515 | 49.6362
3.5 | 0.9674 | 0.01946 | -0.0466 | 49.7122
4 | 0.9966 | 0.02034 | -0.0398 | 48.9971
4.5 | 1.0305 | 0.0212 | -0.0336 | 48.6085
5 | 1.0573 | 0.02241 | -0.0264 | 47.1798
5.5 | 1.0758 | 0.02371 | -0.0179 | 45.3733
6 | 1.1075 | 0.02479 | -0.0113 | 44.6753
6.5 | 1.1052 | 0.0267 | -0.0005 | 41.3933
7 | 1.0992 | 0.02847 | 0.0105 | 38.6091
7.5 | 1.1267 | 0.02986 | 0.0167 | 37.7328
8 | 1.078 | 0.03453 | 0.0266 | 31.2192
8.5 | 1.0495 | 0.03994 | 0.0312 | 26.2769
9 | 1.0483 | 0.04454 | 0.0336 | 23.5361
9.5 | 0.7585 | 0.08332 | 0.0148 | 9.1035
10 | 0.8017 | 0.08433 | 0.0172 | 9.5067
11 | 0.7265 | 0.10974 | 0.007 | 6.6202
11.5 | 0.7534 | 0.11339 | 0.0072 | 6.6443
12 | 0.7336 | 0.12464 | 0.0024 | 5.8858
12.5 | 0.7681 | 0.12724 | 0.0031 | 6.0366

## 25. Re 500k Mach 0.00 (1)
BIGFOIL.COM POLAR EXPORT
NACA44014.5
NACA44014.5 |  |  |  | Cl Max: | 1.708 | at alpha= | 15 | deg
JavaFoil+Calcfoil stall+Eppler ext transition |  |  |  | L/D Max: | 86.616 | at alpha= | 7.5 | deg
Re: | 500000 |  |  | Cd Min: | 0.00974 | at alpha= | 2 | deg
Mach: | 0 |  |  | Cl=0 at alpha= | -2.8361 | deg
|  |  |  | @ Cl=0.1, Cd= | 0.013102
|  |  |  | @ Cl=0.4, Cd= | 0.013014
|  |  |  | @ Cl=0.6, Cd= | 0.009746
alpha (deg) | Cl | Cd | Cm | Cl/Cd
-20 | -0.746 | 0.19942 | -0.01 | -3.741
-19.5 | -0.756 | 0.1902 | -0.01 | -3.976
-19 | -0.766 | 0.18147 | -0.01 | -4.219
-18.5 | -0.774 | 0.17216 | -0.01 | -4.496
-18 | -0.781 | 0.16468 | -0.01 | -4.742
-17.5 | -0.786 | 0.15584 | -0.01 | -5.046
-17 | -0.79 | 0.14756 | -0.01 | -5.356
-16.5 | -0.793 | 0.14064 | -0.01 | -5.635
-16 | -0.793 | 0.1327 | -0.01 | -5.974
-15.5 | -0.791 | 0.12616 | -0.011 | -6.271
-15 | -0.787 | 0.11878 | -0.011 | -6.628
-14.5 | -0.781 | 0.11236 | -0.011 | -6.952
-14 | -0.773 | 0.10637 | -0.011 | -7.263
-13.5 | -0.762 | 0.10001 | -0.011 | -7.615
-13 | -0.748 | 0.09438 | -0.011 | -7.926
-12.5 | -0.732 | 0.08907 | -0.011 | -8.216
-12 | -0.712 | 0.08392 | -0.011 | -8.488
-11.5 | -0.69 | 0.07884 | -0.012 | -8.751
-11 | -0.665 | 0.07401 | -0.012 | -8.985
-10.5 | -0.638 | 0.06962 | -0.012 | -9.161
-10 | -0.608 | 0.06555 | -0.012 | -9.276
-9.5 | -0.576 | 0.06158 | -0.012 | -9.356
-9 | -0.542 | 0.05793 | -0.012 | -9.362
-8.5 | -0.506 | 0.05432 | -0.013 | -9.323
-8 | -0.469 | 0.05098 | -0.013 | -9.195
-7.5 | -0.429 | 0.04794 | -0.013 | -8.948
-7 | -0.388 | 0.04499 | -0.014 | -8.623
-6.5 | -0.345 | 0.04259 | -0.014 | -8.107
-6 | -0.301 | 0.04005 | -0.015 | -7.521
-5.5 | -0.256 | 0.03741 | -0.015 | -6.856
-5 | -0.212 | 0.03362 | -0.017 | -6.3
-4.5 | -0.199 | 0.0121 | -0.026 | -16.429
-4 | -0.14 | 0.01215 | -0.026 | -11.5
-3.5 | -0.08 | 0.01177 | -0.026 | -6.794
-3 | -0.02 | 0.01252 | -0.027 | -1.568
-2.5 | 0.041 | 0.01315 | -0.027 | 3.126
-2 | 0.102 | 0.0131 | -0.027 | 7.801
-1.5 | 0.163 | 0.01304 | -0.027 | 12.533
-1 | 0.225 | 0.0131 | -0.027 | 17.169
-0.5 | 0.286 | 0.01306 | -0.028 | 21.891
0 | 0.347 | 0.01297 | -0.028 | 26.72
0.5 | 0.407 | 0.01302 | -0.028 | 31.288
1 | 0.468 | 0.00986 | -0.028 | 47.433
1.5 | 0.528 | 0.01003 | -0.029 | 52.667
2 | 0.588 | 0.00974 | -0.029 | 60.384
2.5 | 0.648 | 0.00977 | -0.029 | 66.361
3 | 0.708 | 0.01003 | -0.029 | 70.592
3.5 | 0.767 | 0.00983 | -0.029 | 78.05
4 | 0.826 | 0.01115 | -0.03 | 74.15
4.5 | 0.885 | 0.01147 | -0.03 | 77.157
5 | 0.943 | 0.01183 | -0.03 | 79.703
5.5 | 1.001 | 0.01223 | -0.03 | 81.824
6 | 1.058 | 0.01266 | -0.031 | 83.547
6.5 | 1.114 | 0.01313 | -0.031 | 84.83
7 | 1.169 | 0.01356 | -0.031 | 86.228
7.5 | 1.223 | 0.01412 | -0.031 | 86.616
8 | 1.276 | 0.01477 | -0.031 | 86.413
8.5 | 1.328 | 0.01549 | -0.032 | 85.74
9 | 1.378 | 0.01631 | -0.032 | 84.478
9.5 | 1.426 | 0.01727 | -0.032 | 82.564
10 | 1.471 | 0.01839 | -0.032 | 79.98
10.5 | 1.513 | 0.01976 | -0.032 | 76.548
11 | 1.55 | 0.0214 | -0.032 | 72.442
11.5 | 1.584 | 0.02347 | -0.032 | 67.493
12 | 1.614 | 0.02592 | -0.032 | 62.237
12.5 | 1.639 | 0.02887 | -0.032 | 56.77
13 | 1.661 | 0.03242 | -0.032 | 51.22
13.5 | 1.678 | 0.03659 | -0.032 | 45.87
14 | 1.692 | 0.04145 | -0.032 | 40.829
14.5 | 1.702 | 0.04722 | -0.031 | 36.053
15 | 1.708 | 0.05437 | -0.031 | 31.423
15.5 | 1.706 | 0.06487 | -0.031 | 26.303
16 | 1.703 | 0.07521 | -0.03 | 22.648
16.5 | 1.704 | 0.08247 | -0.03 | 20.666
17 | 1.703 | 0.08946 | -0.03 | 19.04
17.5 | 1.7 | 0.09633 | -0.03 | 17.646
18 | 1.694 | 0.10333 | -0.03 | 16.392
18.5 | 1.685 | 0.11032 | -0.03 | 15.274
19 | 1.673 | 0.11771 | -0.03 | 14.216
19.5 | 1.658 | 0.12482 | -0.03 | 13.285
20 | 1.638 | 0.13268 | -0.03 | 12.349

## 26. Re 500k Mach 0.00 (2)
BIGFOIL.COM POLAR EXPORT
NACA44014.5
NACA44014.5 |  |  |  | Cl Max: | 1.5756 | at alpha= | 16.5 | deg
XFOIL ncrit=9 |  |  |  | L/D Max: | 82.0825 | at alpha= | 8 | deg
Re: | 500000 |  |  | Cd Min: | 0.21695 | at alpha= | -20 | deg
Mach: | 0 |  |  | Cl=0 at alpha= | -3.3188 | deg
|  |  |  | @ Cl=0.1, Cd= | 0.011839
|  |  |  | @ Cl=0.4, Cd= | 0.009393
|  |  |  | @ Cl=0.6, Cd= | 0.010821
alpha (deg) | Cl | Cd | Cm | Cl/Cd
-20 | -0.5357 | 0.21695 | 0.0134 | -2.4692
-19.5 | -0.5179 | 0.21172 | 0.0111 | -2.4462
-19 | -0.5008 | 0.2065 | 0.0084 | -2.4252
-18.5 | -0.4848 | 0.2007 | 0.0054 | -2.4155
-18 | -0.4798 | 0.19241 | -0.0005 | -2.4936
-17.5 | -0.4592 | 0.18678 | -0.0015 | -2.4585
-17 | -0.4423 | 0.18156 | -0.0034 | -2.4361
-16.5 | -0.4273 | 0.1758 | -0.0058 | -2.4306
-16 | -0.4293 | 0.16714 | -0.0122 | -2.5685
-15.5 | -0.4085 | 0.16115 | -0.0124 | -2.5349
-15 | -0.3927 | 0.15582 | -0.0138 | -2.5202
-14.5 | -0.38 | 0.14989 | -0.0158 | -2.5352
-14 | -0.3946 | 0.13901 | -0.0234 | -2.8386
-13.5 | -0.3732 | 0.13391 | -0.0225 | -2.7869
-13 | -0.3587 | 0.12862 | -0.0232 | -2.7888
-12.5 | -0.3487 | 0.12269 | -0.0248 | -2.8421
-12 | -0.374 | 0.10948 | -0.0336 | -3.4161
-11.5 | -0.3568 | 0.10524 | -0.0321 | -3.3903
-11 | -0.3468 | 0.10006 | -0.0324 | -3.4659
-10.5 | -0.3461 | 0.09348 | -0.0341 | -3.7024
-9.5 | -0.4998 | 0.06856 | -0.0419 | -7.29
-9 | -0.4767 | 0.05904 | -0.0484 | -8.0742
-8.5 | -0.4314 | 0.05433 | -0.0529 | -7.9404
-7.5 | -0.4255 | 0.0214 | -0.0495 | -19.8832
-7 | -0.3642 | 0.01831 | -0.0508 | -19.8908
-6.5 | -0.306 | 0.01638 | -0.0512 | -18.6813
-6 | -0.2507 | 0.01557 | -0.0507 | -16.1015
-5.5 | -0.1996 | 0.01432 | -0.0492 | -13.9385
-5 | -0.152 | 0.01373 | -0.0472 | -11.0706
-4.5 | -0.1054 | 0.01338 | -0.0447 | -7.8774
-4 | -0.0612 | 0.01271 | -0.0421 | -4.8151
-3.5 | -0.0158 | 0.01244 | -0.0396 | -1.2701
-3 | 0.0278 | 0.01213 | -0.0368 | 2.2918
-2.5 | 0.0717 | 0.01187 | -0.0342 | 6.0404
-2 | 0.1175 | 0.01182 | -0.0318 | 9.9408
-1.5 | 0.1625 | 0.01167 | -0.0294 | 13.9246
-1 | 0.2092 | 0.01155 | -0.0274 | 18.1126
-0.5 | 0.2565 | 0.01149 | -0.0254 | 22.3238
0 | 0.3041 | 0.01139 | -0.0235 | 26.6989
0.5 | 0.3213 | 0.00947 | -0.0161 | 33.9282
1 | 0.3629 | 0.00917 | -0.0122 | 39.5747
1.5 | 0.4411 | 0.00964 | -0.0162 | 45.7573
2 | 0.5254 | 0.01021 | -0.0217 | 51.4594
2.5 | 0.606 | 0.01087 | -0.0266 | 55.7498
3 | 0.6978 | 0.0113 | -0.034 | 61.7522
3.5 | 0.7686 | 0.01172 | -0.0373 | 65.5802
4 | 0.8417 | 0.01192 | -0.0411 | 70.6124
4.5 | 0.9123 | 0.01232 | -0.0447 | 74.0503
5 | 0.9805 | 0.01248 | -0.0476 | 78.5657
5.5 | 1.0173 | 0.01273 | -0.0441 | 79.9136
6 | 1.0527 | 0.01314 | -0.0404 | 80.1142
6.5 | 1.0896 | 0.01339 | -0.0369 | 81.3742
7 | 1.1246 | 0.01374 | -0.0331 | 81.8486
7.5 | 1.1591 | 0.01422 | -0.0292 | 81.512
8 | 1.1943 | 0.01455 | -0.0254 | 82.0825
8.5 | 1.2273 | 0.01501 | -0.0213 | 81.7655
9 | 1.2607 | 0.01553 | -0.0174 | 81.1784
9.5 | 1.2929 | 0.01595 | -0.0132 | 81.0596
10 | 1.3178 | 0.01659 | -0.0079 | 79.4334
10.5 | 1.3464 | 0.01707 | -0.0033 | 78.8752
11 | 1.3753 | 0.01768 | 0.0009 | 77.7885
11.5 | 1.4031 | 0.01856 | 0.0048 | 75.5981
12 | 1.4328 | 0.0193 | 0.0082 | 74.2383
12.5 | 1.4567 | 0.02052 | 0.0119 | 70.9893
13 | 1.485 | 0.02154 | 0.0146 | 68.9415
13.5 | 1.5044 | 0.02322 | 0.0179 | 64.789
14 | 1.5295 | 0.02474 | 0.0201 | 61.823
14.5 | 1.5443 | 0.02711 | 0.0225 | 56.9642
15 | 1.5618 | 0.02956 | 0.0241 | 52.8349
15.5 | 1.5711 | 0.03291 | 0.0255 | 47.7393
16 | 1.5741 | 0.03714 | 0.0262 | 42.3829
16.5 | 1.5756 | 0.04188 | 0.0262 | 37.6218
17 | 1.5607 | 0.04871 | 0.0253 | 32.0406
17.5 | 1.5465 | 0.05594 | 0.0238 | 27.6457
18 | 1.5197 | 0.06498 | 0.0213 | 23.3872
18.5 | 1.4834 | 0.07563 | 0.018 | 19.6139
19 | 1.4503 | 0.08622 | 0.0143 | 16.8209
19.5 | 1.4116 | 0.09782 | 0.01 | 14.4306
20 | 1.3787 | 0.10888 | 0.0056 | 12.6626

## 27. Re 500k Mach 0.10 (1)
BIGFOIL.COM POLAR EXPORT
NACA44014.5
NACA44014.5 |  |  |  | Cl Max: | 1.702 | at alpha= | 15 | deg
JavaFoil+Calcfoil stall+Eppler ext transition |  |  |  | L/D Max: | 86.152 | at alpha= | 7.5 | deg
Re: | 500000 |  |  | Cd Min: | 0.00961 | at alpha= | 3 | deg
Mach: | 0.1 |  |  | Cl=0 at alpha= | -2.8361 | deg
|  |  |  | @ Cl=0.1, Cd= | 0.013161
|  |  |  | @ Cl=0.4, Cd= | 0.012671
|  |  |  | @ Cl=0.6, Cd= | 0.0097845
alpha (deg) | Cl | Cd | Cm | Cl/Cd
-20 | -0.7 | 0.20721 | -0.01 | -3.377
-19.5 | -0.713 | 0.19528 | -0.01 | -3.65
-19 | -0.725 | 0.18574 | -0.01 | -3.904
-18.5 | -0.736 | 0.17706 | -0.01 | -4.16
-18 | -0.746 | 0.16812 | -0.01 | -4.44
-17.5 | -0.755 | 0.16005 | -0.01 | -4.717
-17 | -0.762 | 0.15146 | -0.01 | -5.03
-16.5 | -0.767 | 0.14294 | -0.01 | -5.366
-16 | -0.77 | 0.13448 | -0.01 | -5.726
-15.5 | -0.771 | 0.12748 | -0.011 | -6.049
-15 | -0.77 | 0.12076 | -0.011 | -6.374
-14.5 | -0.766 | 0.11379 | -0.011 | -6.732
-14 | -0.76 | 0.10717 | -0.011 | -7.089
-13.5 | -0.751 | 0.10151 | -0.011 | -7.397
-13 | -0.739 | 0.09549 | -0.011 | -7.742
-12.5 | -0.725 | 0.08967 | -0.011 | -8.084
-12 | -0.707 | 0.08451 | -0.011 | -8.367
-11.5 | -0.686 | 0.07966 | -0.011 | -8.61
-11 | -0.662 | 0.0746 | -0.012 | -8.878
-10.5 | -0.636 | 0.07005 | -0.012 | -9.078
-10 | -0.607 | 0.0659 | -0.012 | -9.213
-9.5 | -0.576 | 0.06198 | -0.012 | -9.292
-9 | -0.543 | 0.05819 | -0.012 | -9.323
-8.5 | -0.507 | 0.05465 | -0.013 | -9.275
-8 | -0.469 | 0.05133 | -0.013 | -9.145
-7.5 | -0.43 | 0.04814 | -0.013 | -8.933
-7 | -0.389 | 0.04514 | -0.014 | -8.619
-6.5 | -0.346 | 0.04281 | -0.014 | -8.088
-6 | -0.302 | 0.04035 | -0.014 | -7.49
-5.5 | -0.257 | 0.03758 | -0.015 | -6.85
-5 | -0.212 | 0.03419 | -0.017 | -6.206
-4.5 | -0.2 | 0.01214 | -0.026 | -16.448
-4 | -0.14 | 0.01219 | -0.026 | -11.51
-3.5 | -0.08 | 0.01181 | -0.027 | -6.799
-3 | -0.02 | 0.0126 | -0.027 | -1.565
-2.5 | 0.041 | 0.01319 | -0.027 | 3.132
-2 | 0.103 | 0.01316 | -0.027 | 7.802
-1.5 | 0.164 | 0.01313 | -0.027 | 12.514
-1 | 0.226 | 0.01317 | -0.028 | 17.157
-0.5 | 0.287 | 0.01309 | -0.028 | 21.957
0 | 0.348 | 0.01308 | -0.028 | 26.635
0.5 | 0.409 | 0.0126 | -0.028 | 32.493
1 | 0.47 | 0.00989 | -0.028 | 47.53
1.5 | 0.531 | 0.01008 | -0.029 | 52.662
2 | 0.591 | 0.00978 | -0.029 | 60.446
2.5 | 0.651 | 0.00981 | -0.029 | 66.387
3 | 0.711 | 0.00961 | -0.029 | 73.997
3.5 | 0.771 | 0.00987 | -0.03 | 78.102
4 | 0.83 | 0.0112 | -0.03 | 74.108
4.5 | 0.889 | 0.01154 | -0.03 | 77.046
5 | 0.947 | 0.01191 | -0.03 | 79.563
5.5 | 1.005 | 0.01231 | -0.031 | 81.673
6 | 1.062 | 0.01275 | -0.031 | 83.306
6.5 | 1.119 | 0.01324 | -0.031 | 84.512
7 | 1.174 | 0.01377 | -0.031 | 85.274
7.5 | 1.228 | 0.01426 | -0.031 | 86.152
8 | 1.281 | 0.01492 | -0.032 | 85.857
8.5 | 1.333 | 0.01567 | -0.032 | 85.081
9 | 1.383 | 0.01652 | -0.032 | 83.682
9.5 | 1.43 | 0.01752 | -0.032 | 81.625
10 | 1.475 | 0.01871 | -0.032 | 78.836
10.5 | 1.517 | 0.02014 | -0.032 | 75.288
11 | 1.553 | 0.02189 | -0.032 | 70.964
11.5 | 1.586 | 0.02404 | -0.032 | 65.976
12 | 1.615 | 0.02669 | -0.032 | 60.508
12.5 | 1.639 | 0.02979 | -0.032 | 55.033
13 | 1.66 | 0.03353 | -0.032 | 49.5
13.5 | 1.676 | 0.03791 | -0.032 | 44.22
14 | 1.689 | 0.043 | -0.032 | 39.28
14.5 | 1.698 | 0.04905 | -0.031 | 34.623
15 | 1.702 | 0.05664 | -0.031 | 30.056
15.5 | 1.697 | 0.06833 | -0.031 | 24.836
16 | 1.695 | 0.07762 | -0.03 | 21.836
16.5 | 1.694 | 0.08491 | -0.03 | 19.951
17 | 1.691 | 0.09195 | -0.03 | 18.39
17.5 | 1.685 | 0.09913 | -0.03 | 16.996
18 | 1.676 | 0.10612 | -0.03 | 15.792
18.5 | 1.664 | 0.11337 | -0.03 | 14.678
19 | 1.649 | 0.12086 | -0.03 | 13.643
19.5 | 1.63 | 0.12848 | -0.03 | 12.686
20 | 1.606 | 0.13617 | -0.03 | 11.798

## 28. Re 500k Mach 0.10 (2)
BIGFOIL.COM POLAR EXPORT
NACA44014.5
NACA44014.5 |  |  |  | Cl Max: | 1.567 | at alpha= | 15.5 | deg
XFOIL ncrit=9 |  |  |  | L/D Max: | 81.6485 | at alpha= | 8 | deg
Re: | 500000 |  |  | Cd Min: | 0.21763 | at alpha= | -20 | deg
Mach: | 0.1 |  |  | Cl=0 at alpha= | -3.3218 | deg
|  |  |  | @ Cl=0.1, Cd= | 0.011895
|  |  |  | @ Cl=0.4, Cd= | 0.0094221
|  |  |  | @ Cl=0.6, Cd= | 0.010837
alpha (deg) | Cl | Cd | Cm | Cl/Cd
-20 | -0.5364 | 0.21763 | 0.0136 | -2.4647
-19.5 | -0.5184 | 0.21236 | 0.0112 | -2.4411
-19 | -0.5012 | 0.2071 | 0.0085 | -2.4201
-18.5 | -0.485 | 0.20127 | 0.0055 | -2.4097
-18 | -0.4796 | 0.19307 | -0.0005 | -2.4841
-17.5 | -0.4589 | 0.18736 | -0.0015 | -2.4493
-17 | -0.4417 | 0.1821 | -0.0034 | -2.4256
-16.5 | -0.4266 | 0.17632 | -0.0058 | -2.4195
-16 | -0.4265 | 0.16787 | -0.0118 | -2.5407
-15.5 | -0.4071 | 0.1617 | -0.0124 | -2.5176
-15 | -0.3912 | 0.15636 | -0.0138 | -2.5019
-14.5 | -0.3783 | 0.15041 | -0.0158 | -2.5151
-14 | -0.3925 | 0.13975 | -0.0234 | -2.8086
-13.5 | -0.3706 | 0.13456 | -0.0225 | -2.7542
-13 | -0.356 | 0.12924 | -0.0232 | -2.7546
-12.5 | -0.3458 | 0.1233 | -0.0248 | -2.8045
-12 | -0.37 | 0.11041 | -0.0335 | -3.3511
-11.5 | -0.3524 | 0.10612 | -0.0319 | -3.3208
-11 | -0.3421 | 0.10091 | -0.0322 | -3.3901
-10.5 | -0.3409 | 0.09439 | -0.0338 | -3.6116
-10 | -0.4184 | 0.0743 | -0.0512 | -5.6312
-8.5 | -0.4878 | 0.04055 | -0.0517 | -12.0296
-8 | -0.4886 | 0.02343 | -0.0486 | -20.8536
-7.5 | -0.4231 | 0.02244 | -0.0509 | -18.8547
-7 | -0.3633 | 0.01896 | -0.052 | -19.1614
-6.5 | -0.3068 | 0.01661 | -0.0519 | -18.4708
-6 | -0.2517 | 0.01583 | -0.0513 | -15.9002
-5.5 | -0.2006 | 0.01469 | -0.0496 | -13.6555
-5 | -0.1529 | 0.01386 | -0.0476 | -11.0317
-4.5 | -0.1061 | 0.01345 | -0.0451 | -7.8885
-4 | -0.0617 | 0.0128 | -0.0424 | -4.8203
-3.5 | -0.0155 | 0.0126 | -0.0399 | -1.2302
-3 | 0.028 | 0.01219 | -0.0371 | 2.297
-2.5 | 0.0719 | 0.01195 | -0.0343 | 6.0167
-2 | 0.1182 | 0.01186 | -0.032 | 9.9663
-1.5 | 0.1634 | 0.01171 | -0.0296 | 13.9539
-1 | 0.21 | 0.01161 | -0.0274 | 18.0879
-0.5 | 0.2574 | 0.01155 | -0.0254 | 22.2857
0 | 0.3054 | 0.01147 | -0.0235 | 26.626
0.5 | 0.3248 | 0.0096 | -0.0165 | 33.8333
1 | 0.3647 | 0.0092 | -0.0121 | 39.6413
1.5 | 0.441 | 0.00968 | -0.0156 | 45.5579
2 | 0.5267 | 0.01025 | -0.0213 | 51.3854
2.5 | 0.6079 | 0.0109 | -0.0263 | 55.7706
3 | 0.7009 | 0.01136 | -0.0337 | 61.6989
3.5 | 0.7723 | 0.01176 | -0.0371 | 65.6718
4 | 0.8457 | 0.01199 | -0.0409 | 70.5338
4.5 | 0.9167 | 0.01241 | -0.0444 | 73.8678
5 | 0.9853 | 0.01256 | -0.0473 | 78.4475
5.5 | 1.0217 | 0.01285 | -0.0437 | 79.5097
6 | 1.0577 | 0.01322 | -0.0399 | 80.0076
6.5 | 1.0943 | 0.01349 | -0.0363 | 81.1193
7 | 1.1288 | 0.01389 | -0.0322 | 81.2671
7.5 | 1.1638 | 0.01433 | -0.0283 | 81.2142
8 | 1.1986 | 0.01468 | -0.0243 | 81.6485
8.5 | 1.2309 | 0.01524 | -0.0201 | 80.7677
9 | 1.2647 | 0.01568 | -0.016 | 80.6569
9.5 | 1.2946 | 0.01613 | -0.0113 | 80.2604
10 | 1.32 | 0.01683 | -0.006 | 78.4314
10.5 | 1.3491 | 0.01729 | -0.0014 | 78.0278
11 | 1.3776 | 0.01798 | 0.0028 | 76.6185
11.5 | 1.4063 | 0.01885 | 0.0066 | 74.6048
12 | 1.4352 | 0.0197 | 0.0101 | 72.8528
12.5 | 1.4597 | 0.02094 | 0.0137 | 69.7087
13 | 1.4866 | 0.02212 | 0.0166 | 67.2061
13.5 | 1.5066 | 0.02386 | 0.0197 | 63.1433
14 | 1.5292 | 0.02564 | 0.022 | 59.6412
14.5 | 1.5445 | 0.02812 | 0.0242 | 54.9253
15 | 1.5579 | 0.03104 | 0.0258 | 50.1901
15.5 | 1.567 | 0.0346 | 0.0269 | 45.289
16 | 1.5638 | 0.03959 | 0.0273 | 39.4999
16.5 | 1.5644 | 0.04469 | 0.027 | 35.0056
17 | 1.5481 | 0.05188 | 0.0258 | 29.84
17.5 | 1.5258 | 0.06024 | 0.0237 | 25.3287
18 | 1.4989 | 0.0695 | 0.021 | 21.5669
18.5 | 1.4581 | 0.08084 | 0.0172 | 18.0369
19 | 1.4264 | 0.09137 | 0.0134 | 15.6113
19.5 | 1.3916 | 0.10255 | 0.0091 | 13.57
20 | 1.3576 | 0.11385 | 0.0044 | 11.9245

## 29. Re 500k Mach 0.25 (1)
BIGFOIL.COM POLAR EXPORT
NACA44014.5
NACA44014.5 |  |  |  | Cl Max: | 1.664 | at alpha= | 14 | deg
JavaFoil+Calcfoil stall+Eppler ext transition |  |  |  | L/D Max: | 83.58 | at alpha= | 7 | deg
Re: | 500000 |  |  | Cd Min: | 0.00961 | at alpha= | 1.5 | deg
Mach: | 0.25 |  |  | Cl=0 at alpha= | -2.8387 | deg
|  |  |  | @ Cl=0.1, Cd= | 0.01288
|  |  |  | @ Cl=0.4, Cd= | 0.012786
|  |  |  | @ Cl=0.6, Cd= | 0.0098052
alpha (deg) | Cl | Cd | Cm | Cl/Cd
-18 | -0.43 | 0.21513 | -0.009 | -1.997
-17.5 | -0.469 | 0.20117 | -0.009 | -2.332
-17 | -0.505 | 0.18842 | -0.01 | -2.683
-16.5 | -0.539 | 0.17191 | -0.01 | -3.133
-16 | -0.569 | 0.16128 | -0.01 | -3.525
-15.5 | -0.595 | 0.14763 | -0.01 | -4.029
-15 | -0.617 | 0.13776 | -0.01 | -4.481
-14.5 | -0.636 | 0.12715 | -0.01 | -4.999
-14 | -0.65 | 0.11925 | -0.011 | -5.449
-13.5 | -0.659 | 0.11086 | -0.011 | -5.948
-13 | -0.665 | 0.10383 | -0.011 | -6.4
-12.5 | -0.665 | 0.09699 | -0.011 | -6.855
-12 | -0.66 | 0.09048 | -0.011 | -7.294
-11.5 | -0.65 | 0.08467 | -0.011 | -7.674
-11 | -0.636 | 0.07877 | -0.012 | -8.068
-10.5 | -0.617 | 0.0735 | -0.012 | -8.397
-10 | -0.595 | 0.06888 | -0.012 | -8.637
-9.5 | -0.569 | 0.0645 | -0.012 | -8.822
-9 | -0.54 | 0.06023 | -0.012 | -8.962
-8.5 | -0.507 | 0.05637 | -0.013 | -9
-8 | -0.472 | 0.05286 | -0.013 | -8.93
-7.5 | -0.434 | 0.04945 | -0.013 | -8.782
-7 | -0.394 | 0.04641 | -0.014 | -8.491
-6.5 | -0.352 | 0.0436 | -0.014 | -8.069
-6 | -0.308 | 0.04091 | -0.014 | -7.52
-5.5 | -0.262 | 0.03882 | -0.015 | -6.751
-5 | -0.215 | 0.03635 | -0.016 | -5.925
-4.5 | -0.204 | 0.01137 | -0.027 | -17.978
-4 | -0.144 | 0.01204 | -0.027 | -11.939
-3.5 | -0.082 | 0.01211 | -0.027 | -6.801
-3 | -0.02 | 0.01292 | -0.027 | -1.566
-2.5 | 0.042 | 0.01346 | -0.028 | 3.151
-2 | 0.105 | 0.01283 | -0.028 | 8.214
-1.5 | 0.169 | 0.01283 | -0.028 | 13.147
-1 | 0.232 | 0.01276 | -0.028 | 18.19
-0.5 | 0.295 | 0.01331 | -0.029 | 22.183
0 | 0.358 | 0.0128 | -0.029 | 27.951
0.5 | 0.42 | 0.01278 | -0.029 | 32.879
1 | 0.483 | 0.01281 | -0.029 | 37.684
1.5 | 0.545 | 0.00961 | -0.029 | 56.701
2 | 0.607 | 0.00983 | -0.03 | 61.722
2.5 | 0.669 | 0.00961 | -0.03 | 69.559
3 | 0.73 | 0.01088 | -0.03 | 67.069
3.5 | 0.791 | 0.0112 | -0.03 | 70.649
4 | 0.851 | 0.01154 | -0.031 | 73.775
4.5 | 0.911 | 0.01192 | -0.031 | 76.443
5 | 0.971 | 0.01234 | -0.031 | 78.67
5.5 | 1.03 | 0.01279 | -0.031 | 80.52
6 | 1.088 | 0.01318 | -0.032 | 82.511
6.5 | 1.144 | 0.01375 | -0.032 | 83.259
7 | 1.2 | 0.01436 | -0.032 | 83.58
7.5 | 1.255 | 0.01507 | -0.032 | 83.276
8 | 1.307 | 0.01586 | -0.032 | 82.455
8.5 | 1.358 | 0.01677 | -0.032 | 80.982
9 | 1.407 | 0.01786 | -0.033 | 78.739
9.5 | 1.452 | 0.01916 | -0.033 | 75.804
10 | 1.495 | 0.02076 | -0.033 | 72.008
10.5 | 1.533 | 0.02271 | -0.033 | 67.488
11 | 1.565 | 0.02512 | -0.033 | 62.313
11.5 | 1.593 | 0.02807 | -0.032 | 56.753
12 | 1.617 | 0.03158 | -0.032 | 51.192
12.5 | 1.635 | 0.03575 | -0.032 | 45.733
13 | 1.65 | 0.04065 | -0.032 | 40.582
13.5 | 1.659 | 0.04626 | -0.032 | 35.872
14 | 1.664 | 0.05283 | -0.032 | 31.489
14.5 | 1.662 | 0.06104 | -0.031 | 27.226
15 | 1.651 | 0.07369 | -0.031 | 22.407
15.5 | 1.641 | 0.08402 | -0.03 | 19.538
16 | 1.629 | 0.09189 | -0.03 | 17.73
16.5 | 1.612 | 0.09961 | -0.03 | 16.185
17 | 1.59 | 0.10762 | -0.03 | 14.771
17.5 | 1.562 | 0.11583 | -0.03 | 13.484
18 | 1.528 | 0.12429 | -0.03 | 12.297
18.5 | 1.489 | 0.13337 | -0.03 | 11.165
19 | 1.444 | 0.14304 | -0.03 | 10.098

## 30. Re 500k Mach 0.25 (2)
BIGFOIL.COM POLAR EXPORT
NACA44014.5
NACA44014.5 |  |  |  | Cl Max: | 1.5266 | at alpha= | 15 | deg
XFOIL ncrit=9 |  |  |  | L/D Max: | 78.9288 | at alpha= | 7.5 | deg
Re: | 500000 |  |  | Cd Min: | 0.22146 | at alpha= | -20 | deg
Mach: | 0.25 |  |  | Cl=0 at alpha= | -3.3146 | deg
|  |  |  | @ Cl=0.1, Cd= | 0.012315
|  |  |  | @ Cl=0.4, Cd= | 0.0095857
|  |  |  | @ Cl=0.6, Cd= | 0.010967
alpha (deg) | Cl | Cd | Cm | Cl/Cd
-20 | -0.5405 | 0.22146 | 0.0144 | -2.4406
-19.5 | -0.5217 | 0.21595 | 0.0119 | -2.4158
-19 | -0.5037 | 0.21048 | 0.0091 | -2.3931
-18.5 | -0.4866 | 0.20444 | 0.006 | -2.3802
-18 | -0.4792 | 0.19659 | -0.0001 | -2.4376
-17.5 | -0.4575 | 0.19055 | -0.0011 | -2.4009
-17 | -0.4396 | 0.18508 | -0.0032 | -2.3752
-16.5 | -0.4235 | 0.17914 | -0.0057 | -2.3641
-16 | -0.4183 | 0.17119 | -0.0111 | -2.4435
-15.5 | -0.4006 | 0.16467 | -0.0124 | -2.4327
-15 | -0.3838 | 0.15918 | -0.0138 | -2.4111
-14.5 | -0.37 | 0.15316 | -0.0159 | -2.4158
-14 | -0.3803 | 0.14365 | -0.0231 | -2.6474
-13.5 | -0.3576 | 0.13791 | -0.0223 | -2.593
-13 | -0.3423 | 0.13241 | -0.0231 | -2.5852
-12.5 | -0.3316 | 0.12634 | -0.0247 | -2.6247
-12 | -0.3506 | 0.11499 | -0.0329 | -3.049
-11.5 | -0.3307 | 0.11037 | -0.0309 | -2.9963
-11 | -0.3198 | 0.10498 | -0.0313 | -3.0463
-10.5 | -0.3168 | 0.09852 | -0.0328 | -3.2156
-10 | -0.3631 | 0.08258 | -0.0459 | -4.3969
-9.5 | -0.3675 | 0.07677 | -0.0448 | -4.787
-8.5 | -0.3765 | 0.06253 | -0.0537 | -6.0211
-8 | -0.4246 | 0.03939 | -0.059 | -10.7794
-7.5 | -0.3547 | 0.03936 | -0.0629 | -9.0117
-7 | -0.3326 | 0.02857 | -0.0612 | -11.6416
-6.5 | -0.3064 | 0.01948 | -0.0566 | -15.729
-6 | -0.2567 | 0.01728 | -0.0546 | -14.8553
-5.5 | -0.2069 | 0.01607 | -0.0522 | -12.8749
-5 | -0.158 | 0.01463 | -0.0497 | -10.7997
-4.5 | -0.1103 | 0.01413 | -0.0469 | -7.8061
-4 | -0.0634 | 0.01336 | -0.0441 | -4.7455
-3.5 | -0.0168 | 0.01302 | -0.0413 | -1.2903
-3 | 0.0285 | 0.01262 | -0.0382 | 2.2583
-2.5 | 0.0755 | 0.01246 | -0.0356 | 6.0594
-2 | 0.121 | 0.01219 | -0.0327 | 9.9262
-1.5 | 0.1675 | 0.01201 | -0.03 | 13.9467
-1 | 0.2156 | 0.01189 | -0.0277 | 18.1329
-0.5 | 0.2645 | 0.0118 | -0.0255 | 22.4153
0 | 0.314 | 0.01173 | -0.0235 | 26.769
0.5 | 0.3478 | 0.01064 | -0.019 | 32.688
1 | 0.3695 | 0.00941 | -0.0107 | 39.2667
1.5 | 0.4511 | 0.00988 | -0.0147 | 45.6579
2 | 0.5323 | 0.01049 | -0.0189 | 50.7436
2.5 | 0.6175 | 0.01109 | -0.024 | 55.6808
3 | 0.7159 | 0.0118 | -0.0321 | 60.6695
3.5 | 0.7917 | 0.01207 | -0.0357 | 65.5924
4 | 0.8668 | 0.0125 | -0.0393 | 69.344
4.5 | 0.9424 | 0.01278 | -0.043 | 73.7402
5 | 1.0101 | 0.01309 | -0.0451 | 77.1658
5.5 | 1.0464 | 0.01349 | -0.041 | 77.5686
6 | 1.083 | 0.01376 | -0.0367 | 78.7064
6.5 | 1.1174 | 0.01419 | -0.0321 | 78.7456
7 | 1.1521 | 0.01464 | -0.0275 | 78.6954
7.5 | 1.1863 | 0.01503 | -0.0228 | 78.9288
8 | 1.218 | 0.01565 | -0.0177 | 77.8275
8.5 | 1.2504 | 0.01613 | -0.0127 | 77.5201
9 | 1.2758 | 0.01659 | -0.0064 | 76.9017
9.5 | 1.3026 | 0.01736 | -0.0009 | 75.0346
10 | 1.3327 | 0.01797 | 0.004 | 74.1625
10.5 | 1.3614 | 0.01879 | 0.0087 | 72.4534
11 | 1.3904 | 0.01986 | 0.0129 | 70.0101
11.5 | 1.4188 | 0.02094 | 0.0167 | 67.7555
12 | 1.4429 | 0.02247 | 0.0206 | 64.2145
12.5 | 1.4681 | 0.02405 | 0.0238 | 61.0437
13 | 1.486 | 0.0263 | 0.0269 | 56.5019
13.5 | 1.506 | 0.0287 | 0.0291 | 52.4739
14 | 1.5164 | 0.03207 | 0.031 | 47.2841
14.5 | 1.526 | 0.03591 | 0.032 | 42.4951
15 | 1.5266 | 0.04086 | 0.0323 | 37.3617
15.5 | 1.5187 | 0.04706 | 0.0317 | 32.2716
16 | 1.5059 | 0.05417 | 0.0304 | 27.7995
16.5 | 1.4788 | 0.06309 | 0.028 | 23.4395
17 | 1.4529 | 0.07239 | 0.0251 | 20.0705
17.5 | 1.4179 | 0.083 | 0.0213 | 17.0831
18 | 1.3833 | 0.09382 | 0.0172 | 14.7442
18.5 | 1.3534 | 0.10435 | 0.013 | 12.9698
19 | 1.3232 | 0.11516 | 0.0083 | 11.4901
19.5 | 1.2987 | 0.12535 | 0.0036 | 10.3606
20 | 1.2766 | 0.13555 | -0.0014 | 9.4179

## 31. Re 500k Mach 0.50 (1)
BIGFOIL.COM POLAR EXPORT
NACA44014.5
NACA44014.5 |  |  |  | Cl Max: | 1.512 | at alpha= | 10.5 | deg
JavaFoil+Calcfoil stall+Eppler ext transition |  |  |  | L/D Max: | 72.942 | at alpha= | 5 | deg
Re: | 500000 |  |  | Cd Min: | 0.01121 | at alpha= | 1.5 | deg
Mach: | 0.5 |  |  | Cl=0 at alpha= | -2.8406 | deg
|  |  |  | @ Cl=0.1, Cd= | 0.012623
|  |  |  | @ Cl=0.4, Cd= | 0.012311
|  |  |  | @ Cl=0.6, Cd= | 0.011403
alpha (deg) | Cl | Cd | Cm | Cl/Cd
-20 | -0.934 | 0.2342 | -0.014 | -3.989
-19.5 | -0.908 | 0.22572 | -0.014 | -4.023
-19 | -0.881 | 0.2227 | -0.014 | -3.954
-18.5 | -0.854 | 0.21768 | -0.014 | -3.925
-18 | -0.828 | 0.20508 | -0.014 | -4.037
-17.5 | -0.8 | 0.19775 | -0.014 | -4.047
-17 | -0.774 | 0.19324 | -0.014 | -4.005
-16.5 | -0.747 | 0.18883 | -0.014 | -3.958
-16 | -0.721 | 0.18459 | -0.014 | -3.904
-15.5 | -0.693 | 0.17669 | -0.014 | -3.922
-15 | -0.666 | 0.17308 | -0.014 | -3.85
-14.5 | -0.64 | 0.16804 | -0.014 | -3.806
-14 | -0.612 | 0.16235 | -0.014 | -3.769
-13.5 | -0.585 | 0.15438 | -0.014 | -3.789
-13 | -0.558 | 0.15063 | -0.014 | -3.705
-12.5 | -0.53 | 0.15173 | -0.013 | -3.495
-12 | -0.503 | 0.14169 | -0.013 | -3.552
-11.5 | -0.476 | 0.13601 | -0.013 | -3.499
-11 | -0.449 | 0.12964 | -0.013 | -3.46
-10.5 | -0.421 | 0.12634 | -0.013 | -3.335
-10 | -0.394 | 0.12135 | -0.013 | -3.245
-9.5 | -0.367 | 0.11833 | -0.013 | -3.098
-9 | -0.339 | 0.10871 | -0.012 | -3.118
-8.5 | -0.312 | 0.10632 | -0.013 | -2.931
-8 | -0.284 | 0.07111 | -0.012 | -3.995
-7.5 | -0.257 | 0.06643 | -0.012 | -3.862
-7 | -0.358 | 0.05706 | -0.013 | -6.277
-6.5 | -0.348 | 0.0508 | -0.013 | -6.845
-6 | -0.317 | 0.04668 | -0.014 | -6.781
-5.5 | -0.276 | 0.04315 | -0.015 | -6.4
-5 | -0.23 | 0.04038 | -0.015 | -5.7
-4.5 | -0.181 | 0.03767 | -0.016 | -4.792
-4 | -0.128 | 0.03543 | -0.017 | -3.623
-3.5 | -0.074 | 0.03381 | -0.018 | -2.198
-3 | -0.022 | 0.01284 | -0.031 | -1.747
-2.5 | 0.047 | 0.01229 | -0.031 | 3.831
-2 | 0.117 | 0.01273 | -0.031 | 9.214
-1.5 | 0.188 | 0.01265 | -0.031 | 14.859
-1 | 0.259 | 0.0122 | -0.032 | 21.236
-0.5 | 0.329 | 0.0127 | -0.032 | 25.91
0 | 0.398 | 0.01228 | -0.032 | 32.451
0.5 | 0.468 | 0.01336 | -0.032 | 35.028
1 | 0.537 | 0.01343 | -0.033 | 39.986
1.5 | 0.606 | 0.01121 | -0.033 | 54.051
2 | 0.674 | 0.01155 | -0.033 | 58.355
2.5 | 0.742 | 0.01192 | -0.033 | 62.198
3 | 0.809 | 0.01235 | -0.034 | 65.49
3.5 | 0.875 | 0.01269 | -0.034 | 68.938
4 | 0.94 | 0.01325 | -0.034 | 70.914
4.5 | 1.004 | 0.01389 | -0.034 | 72.25
5 | 1.066 | 0.01462 | -0.034 | 72.942
5.5 | 1.127 | 0.01547 | -0.035 | 72.834
6 | 1.185 | 0.01645 | -0.035 | 72.019
6.5 | 1.24 | 0.01767 | -0.035 | 70.15
7 | 1.291 | 0.01914 | -0.035 | 67.44
7.5 | 1.338 | 0.02108 | -0.035 | 63.469
8 | 1.38 | 0.02351 | -0.035 | 58.701
8.5 | 1.417 | 0.0267 | -0.034 | 53.078
9 | 1.449 | 0.03067 | -0.034 | 47.252
9.5 | 1.477 | 0.03548 | -0.034 | 41.621
10 | 1.499 | 0.04124 | -0.033 | 36.346
10.5 | 1.512 | 0.04781 | -0.033 | 31.637
11 | 1.511 | 0.05546 | -0.032 | 27.248
11.5 | 1.489 | 0.0646 | -0.032 | 23.047
12 | 1.429 | 0.07713 | -0.031 | 18.528
12.5 | 1.241 | 0.10699 | -0.03 | 11.6
13 | 0.872 | 0.14247 | -0.016 | 6.122
13.5 | 0.901 | 0.15805 | -0.018 | 5.702
14 | 0.931 | 0.17038 | -0.02 | 5.464
14.5 | 0.961 | 0.18067 | -0.022 | 5.319
15 | 0.992 | 0.19726 | -0.024 | 5.028
15.5 | 1.021 | 0.20313 | -0.024 | 5.027

## 32. Re 500k Mach 0.50 (2)
BIGFOIL.COM POLAR EXPORT
NACA44014.5
NACA44014.5 |  |  |  | Cl Max: | 1.3087 | at alpha= | 10.5 | deg
XFOIL ncrit=9 |  |  |  | L/D Max: | 68.1297 | at alpha= | 5 | deg
Re: | 500000 |  |  | Cd Min: | 0.2407 | at alpha= | -20 | deg
Mach: | 0.5 |  |  | Cl=0 at alpha= | -3.2715 | deg
|  |  |  | @ Cl=0.1, Cd= | 0.014298
|  |  |  | @ Cl=0.4, Cd= | 0.012914
|  |  |  | @ Cl=0.6, Cd= | 0.011903
alpha (deg) | Cl | Cd | Cm | Cl/Cd
-20 | -0.5683 | 0.2407 | 0.0192 | -2.361
-19.5 | -0.5462 | 0.23399 | 0.0156 | -2.3343
-19 | -0.5246 | 0.22708 | 0.0119 | -2.3102
-18.5 | -0.5042 | 0.21948 | 0.0076 | -2.2972
-18 | -0.4857 | 0.21186 | 0.0032 | -2.2926
-17.5 | -0.4631 | 0.20531 | 0.0008 | -2.2556
-17 | -0.442 | 0.19868 | -0.0023 | -2.2247
-16.5 | -0.4223 | 0.19154 | -0.0057 | -2.2048
-15.5 | -0.386 | 0.17703 | -0.0121 | -2.1804
-15 | -0.3663 | 0.1707 | -0.0144 | -2.1459
-14.5 | -0.35 | 0.16357 | -0.0177 | -2.1398
-14 | -0.34 | 0.15584 | -0.0218 | -2.1817
-13.5 | -0.319 | 0.14955 | -0.0225 | -2.1331
-13 | -0.3025 | 0.14328 | -0.0242 | -2.1113
-12.5 | -0.2977 | 0.13581 | -0.0285 | -2.192
-12 | -0.2857 | 0.12871 | -0.0301 | -2.2197
-11.5 | -0.2684 | 0.12284 | -0.0301 | -2.185
-11 | -0.2578 | 0.11659 | -0.0313 | -2.2112
-10.5 | -0.2677 | 0.10824 | -0.0368 | -2.4732
-10 | -0.2571 | 0.10193 | -0.0359 | -2.5223
-9.5 | -0.2481 | 0.09664 | -0.0348 | -2.5673
-9 | -0.2412 | 0.09041 | -0.0363 | -2.6678
-8.5 | -0.2319 | 0.07653 | -0.0548 | -3.0302
-8 | -0.1953 | 0.06932 | -0.0602 | -2.8174
-7.5 | -0.1529 | 0.05652 | -0.0829 | -2.7052
-7 | -0.1813 | 0.04292 | -0.0917 | -4.2241
-6.5 | -0.1867 | 0.03804 | -0.0852 | -4.908
-6 | -0.1871 | 0.03334 | -0.0773 | -5.6119
-5.5 | -0.1819 | 0.02765 | -0.0689 | -6.5787
-5 | -0.1546 | 0.02507 | -0.0623 | -6.1667
-4.5 | -0.1222 | 0.02134 | -0.0558 | -5.7263
-4 | -0.0785 | 0.0177 | -0.0507 | -4.435
-3.5 | -0.0255 | 0.01638 | -0.0469 | -1.5568
-3 | 0.0303 | 0.01509 | -0.0437 | 2.008
-2.5 | 0.0855 | 0.01445 | -0.0403 | 5.917
-2 | 0.138 | 0.0139 | -0.0366 | 9.9281
-1.5 | 0.1894 | 0.01351 | -0.0328 | 14.0192
-1 | 0.2417 | 0.0132 | -0.0291 | 18.3106
-0.5 | 0.2953 | 0.01306 | -0.0258 | 22.611
0 | 0.3472 | 0.01301 | -0.0222 | 26.6872
0.5 | 0.4021 | 0.01291 | -0.0192 | 31.1464
1 | 0.4492 | 0.0126 | -0.015 | 35.6508
1.5 | 0.4595 | 0.01079 | -0.0032 | 42.5857
2 | 0.5612 | 0.01162 | -0.0088 | 48.296
2.5 | 0.6695 | 0.01241 | -0.0158 | 53.9484
3 | 0.7721 | 0.01336 | -0.0219 | 57.7919
3.5 | 0.8726 | 0.01404 | -0.0275 | 62.151
4 | 0.9585 | 0.01481 | -0.0307 | 64.7198
5 | 1.0928 | 0.01604 | -0.0296 | 68.1297
5.5 | 1.1195 | 0.01661 | -0.0215 | 67.3992
6 | 1.1386 | 0.01716 | -0.012 | 66.352
6.5 | 1.1548 | 0.01785 | -0.0021 | 64.6947
7 | 1.1767 | 0.01879 | 0.0063 | 62.6237
7.5 | 1.2021 | 0.01985 | 0.0136 | 60.5592
8 | 1.2292 | 0.02128 | 0.0201 | 57.7632
8.5 | 1.2499 | 0.02318 | 0.0262 | 53.9215
9 | 1.2728 | 0.02531 | 0.0312 | 50.2884
9.5 | 1.289 | 0.02819 | 0.0355 | 45.7254
10 | 1.2961 | 0.03215 | 0.0387 | 40.3142
10.5 | 1.3087 | 0.03609 | 0.0409 | 36.2621
11 | 1.2897 | 0.04308 | 0.041 | 29.9373
11.5 | 1.2779 | 0.05001 | 0.0402 | 25.5529
12 | 1.2394 | 0.05983 | 0.0374 | 20.7154
12.5 | 1.1822 | 0.07224 | 0.0323 | 16.3649
13 | 1.0453 | 0.09448 | 0.021 | 11.0637
13.5 | 1.1022 | 0.09472 | 0.0232 | 11.6364
14 | 1.0135 | 0.11308 | 0.0138 | 8.9627
14.5 | 0.968 | 0.12718 | 0.0067 | 7.6113
15.5 | 0.9594 | 0.14497 | -0.0015 | 6.6179

## 33. Re 750k Mach 0.00 (1)
BIGFOIL.COM POLAR EXPORT
NACA44014.5
NACA44014.5 |  |  |  | Cl Max: | 1.727 | at alpha= | 15 | deg
JavaFoil+Calcfoil stall+Eppler ext transition |  |  |  | L/D Max: | 96.256 | at alpha= | 8 | deg
Re: | 750000 |  |  | Cd Min: | 0.00911 | at alpha= | 3 | deg
Mach: | 0 |  |  | Cl=0 at alpha= | -2.8361 | deg
|  |  |  | @ Cl=0.1, Cd= | 0.012031
|  |  |  | @ Cl=0.4, Cd= | 0.011989
|  |  |  | @ Cl=0.6, Cd= | 0.0092167
alpha (deg) | Cl | Cd | Cm | Cl/Cd
-20 | -0.747 | 0.18931 | -0.01 | -3.946
-19.5 | -0.757 | 0.18143 | -0.01 | -4.174
-19 | -0.767 | 0.1722 | -0.011 | -4.452
-18.5 | -0.775 | 0.16344 | -0.011 | -4.742
-18 | -0.782 | 0.15667 | -0.011 | -4.991
-17.5 | -0.787 | 0.14774 | -0.011 | -5.33
-17 | -0.791 | 0.14071 | -0.011 | -5.625
-16.5 | -0.794 | 0.13351 | -0.011 | -5.945
-16 | -0.794 | 0.12688 | -0.011 | -6.258
-15.5 | -0.792 | 0.11964 | -0.011 | -6.623
-15 | -0.789 | 0.11328 | -0.011 | -6.961
-14.5 | -0.782 | 0.10732 | -0.011 | -7.291
-14 | -0.774 | 0.10158 | -0.011 | -7.619
-13.5 | -0.763 | 0.0956 | -0.012 | -7.98
-13 | -0.749 | 0.09042 | -0.012 | -8.288
-12.5 | -0.733 | 0.08494 | -0.012 | -8.633
-12 | -0.714 | 0.08019 | -0.012 | -8.902
-11.5 | -0.692 | 0.07542 | -0.012 | -9.169
-11 | -0.667 | 0.07093 | -0.012 | -9.399
-10.5 | -0.639 | 0.06658 | -0.013 | -9.604
-10 | -0.61 | 0.06277 | -0.013 | -9.715
-9.5 | -0.578 | 0.05894 | -0.013 | -9.806
-9 | -0.544 | 0.05531 | -0.013 | -9.839
-8.5 | -0.508 | 0.05181 | -0.014 | -9.814
-8 | -0.471 | 0.04848 | -0.014 | -9.712
-7.5 | -0.431 | 0.04542 | -0.014 | -9.496
-7 | -0.391 | 0.04233 | -0.015 | -9.224
-6.5 | -0.349 | 0.03913 | -0.016 | -8.907
-6 | -0.37 | 0.01089 | -0.025 | -33.983
-5.5 | -0.314 | 0.01141 | -0.026 | -27.543
-5 | -0.257 | 0.01129 | -0.026 | -22.756
-4.5 | -0.199 | 0.0112 | -0.026 | -17.741
-4 | -0.14 | 0.01178 | -0.026 | -11.857
-3.5 | -0.08 | 0.01177 | -0.026 | -6.793
-3 | -0.02 | 0.012 | -0.027 | -1.637
-2.5 | 0.041 | 0.01207 | -0.027 | 3.406
-2 | 0.102 | 0.01203 | -0.027 | 8.491
-1.5 | 0.164 | 0.01258 | -0.027 | 12.993
-1 | 0.225 | 0.01251 | -0.027 | 17.986
-0.5 | 0.286 | 0.01252 | -0.028 | 22.849
0 | 0.347 | 0.01198 | -0.028 | 28.943
0.5 | 0.407 | 0.01199 | -0.028 | 33.995
1 | 0.468 | 0.00938 | -0.028 | 49.899
1.5 | 0.528 | 0.00953 | -0.029 | 55.477
2 | 0.589 | 0.00918 | -0.029 | 64.115
2.5 | 0.649 | 0.00938 | -0.029 | 69.163
3 | 0.709 | 0.00911 | -0.029 | 77.738
3.5 | 0.768 | 0.00934 | -0.03 | 82.193
4 | 0.827 | 0.00915 | -0.03 | 90.374
4.5 | 0.886 | 0.00942 | -0.03 | 94.03
5 | 0.944 | 0.01071 | -0.03 | 88.136
5.5 | 1.002 | 0.01106 | -0.03 | 90.604
6 | 1.06 | 0.01142 | -0.031 | 92.756
6.5 | 1.116 | 0.01183 | -0.031 | 94.363
7 | 1.172 | 0.01228 | -0.031 | 95.466
7.5 | 1.227 | 0.01276 | -0.031 | 96.186
8 | 1.281 | 0.01331 | -0.032 | 96.256
8.5 | 1.334 | 0.0139 | -0.032 | 95.977
9 | 1.385 | 0.01457 | -0.032 | 95.059
9.5 | 1.435 | 0.01533 | -0.032 | 93.599
10 | 1.482 | 0.01614 | -0.032 | 91.814
10.5 | 1.526 | 0.0172 | -0.032 | 88.736
11 | 1.566 | 0.01844 | -0.032 | 84.923
11.5 | 1.602 | 0.01996 | -0.033 | 80.261
12 | 1.634 | 0.02184 | -0.033 | 74.803
12.5 | 1.661 | 0.02414 | -0.033 | 68.796
13 | 1.683 | 0.02707 | -0.032 | 62.187
13.5 | 1.701 | 0.0306 | -0.032 | 55.606
14 | 1.715 | 0.0349 | -0.032 | 49.127
14.5 | 1.723 | 0.04027 | -0.032 | 42.793
15 | 1.727 | 0.04719 | -0.032 | 36.596
15.5 | 1.72 | 0.05789 | -0.031 | 29.718
16 | 1.715 | 0.0685 | -0.031 | 25.033
16.5 | 1.715 | 0.07566 | -0.031 | 22.662
17 | 1.713 | 0.08254 | -0.031 | 20.75
17.5 | 1.708 | 0.08924 | -0.031 | 19.144
18 | 1.702 | 0.09602 | -0.031 | 17.724
18.5 | 1.693 | 0.10273 | -0.031 | 16.475
19 | 1.68 | 0.10992 | -0.031 | 15.287
19.5 | 1.665 | 0.11688 | -0.031 | 14.244
20 | 1.644 | 0.12438 | -0.031 | 13.221

## 34. Re 750k Mach 0.00 (2)
BIGFOIL.COM POLAR EXPORT
NACA44014.5
NACA44014.5 |  |  |  | Cl Max: | 1.6369 | at alpha= | 16 | deg
XFOIL ncrit=9 |  |  |  | L/D Max: | 97.3111 | at alpha= | 8 | deg
Re: | 750000 |  |  | Cd Min: | 0.10643 | at alpha= | 20 | deg
Mach: | 0 |  |  | Cl=0 at alpha= | -3.173 | deg
|  |  |  | @ Cl=0.1, Cd= | 0.010606
|  |  |  | @ Cl=0.4, Cd= | 0.0082289
|  |  |  | @ Cl=0.6, Cd= | 0.0092013
alpha (deg) | Cl | Cd | Cm | Cl/Cd
-10.5 | -0.7922 | 0.02552 | -0.0396 | -31.0423
-10 | -0.7372 | 0.02169 | -0.0417 | -33.988
-9.5 | -0.6712 | 0.02023 | -0.0443 | -33.1784
-9 | -0.6008 | 0.01863 | -0.0477 | -32.2491
-8.5 | -0.5382 | 0.01704 | -0.0494 | -31.5845
-8 | -0.4732 | 0.01554 | -0.0516 | -30.4505
-7.5 | -0.4074 | 0.01452 | -0.0536 | -28.0579
-7 | -0.3507 | 0.0137 | -0.0534 | -25.5985
-6.5 | -0.302 | 0.01276 | -0.0518 | -23.6677
-6 | -0.2552 | 0.01243 | -0.0495 | -20.531
-5.5 | -0.2108 | 0.01185 | -0.0468 | -17.789
-5 | -0.1663 | 0.01155 | -0.0441 | -14.3983
-4.5 | -0.1202 | 0.0114 | -0.0417 | -10.5439
-4 | -0.0765 | 0.01103 | -0.039 | -6.9356
-3.5 | -0.0295 | 0.01095 | -0.0369 | -2.6941
-3 | 0.0156 | 0.01074 | -0.0345 | 1.4525
-2.5 | 0.0623 | 0.01059 | -0.0323 | 5.8829
-2 | 0.1109 | 0.01061 | -0.0306 | 10.4524
-1.5 | 0.1586 | 0.01053 | -0.0287 | 15.0617
-1 | 0.2078 | 0.01047 | -0.0271 | 19.8472
-0.5 | 0.2575 | 0.01043 | -0.0255 | 24.6884
0 | 0.3071 | 0.01041 | -0.024 | 29.5005
0.5 | 0.3472 | 0.00965 | -0.021 | 35.9793
1 | 0.3666 | 0.00827 | -0.0134 | 44.3289
1.5 | 0.4154 | 0.00821 | -0.0112 | 50.5968
2 | 0.4874 | 0.00853 | -0.0142 | 57.1395
2.5 | 0.5626 | 0.00899 | -0.0181 | 62.5806
3 | 0.6387 | 0.00942 | -0.0221 | 67.8025
3.5 | 0.7221 | 0.00989 | -0.0279 | 73.0131
4 | 0.7869 | 0.0102 | -0.0298 | 77.1471
4.5 | 0.8599 | 0.01046 | -0.0336 | 82.2084
5 | 0.9278 | 0.01083 | -0.0364 | 85.6694
5.5 | 0.9969 | 0.01105 | -0.0395 | 90.2172
6 | 1.0656 | 0.01146 | -0.0427 | 92.9843
6.5 | 1.1179 | 0.01163 | -0.0423 | 96.1221
7 | 1.154 | 0.0119 | -0.0386 | 96.9748
7.5 | 1.1866 | 0.01232 | -0.0344 | 96.3149
8 | 1.2232 | 0.01257 | -0.0308 | 97.3111
8.5 | 1.2566 | 0.01294 | -0.0266 | 97.1097
9 | 1.2877 | 0.01342 | -0.0221 | 95.9538
9.5 | 1.3224 | 0.01376 | -0.0183 | 96.1047
10 | 1.3464 | 0.01424 | -0.0125 | 94.5506
10.5 | 1.3745 | 0.01473 | -0.0077 | 93.313
11 | 1.4061 | 0.01523 | -0.0038 | 92.3244
11.5 | 1.4339 | 0.01601 | 0.0003 | 89.5628
12 | 1.468 | 0.01663 | 0.0033 | 88.2742
12.5 | 1.4943 | 0.01766 | 0.007 | 84.6149
13 | 1.5263 | 0.01854 | 0.0096 | 82.3247
13.5 | 1.5514 | 0.01986 | 0.0126 | 78.1168
14 | 1.5765 | 0.02132 | 0.0153 | 73.9447
14.5 | 1.5986 | 0.02309 | 0.0178 | 69.2334
15 | 1.612 | 0.02565 | 0.0202 | 62.846
15.5 | 1.6289 | 0.0282 | 0.0219 | 57.7624
16 | 1.6369 | 0.03173 | 0.0232 | 51.5884
16.5 | 1.6331 | 0.03668 | 0.0239 | 44.5229
17 | 1.627 | 0.0423 | 0.0238 | 38.4634
17.5 | 1.6108 | 0.04944 | 0.0228 | 32.5809
18 | 1.5741 | 0.05946 | 0.0205 | 26.4733
18.5 | 1.5403 | 0.06958 | 0.0176 | 22.1371
19 | 1.4897 | 0.08225 | 0.0135 | 18.1119
19.5 | 1.4468 | 0.09429 | 0.0093 | 15.3442
20 | 1.4057 | 0.10643 | 0.0046 | 13.2077

## 35. Re 750k Mach 0.10 (1)
BIGFOIL.COM POLAR EXPORT
NACA44014.5
NACA44014.5 |  |  |  | Cl Max: | 1.72 | at alpha= | 15 | deg
JavaFoil+Calcfoil stall+Eppler ext transition |  |  |  | L/D Max: | 95.716 | at alpha= | 7.5 | deg
Re: | 750000 |  |  | Cd Min: | 0.00915 | at alpha= | 3 | deg
Mach: | 0.1 |  |  | Cl=0 at alpha= | -2.8361 | deg
|  |  |  | @ Cl=0.1, Cd= | 0.012084
|  |  |  | @ Cl=0.4, Cd= | 0.012009
|  |  |  | @ Cl=0.6, Cd= | 0.0092367
alpha (deg) | Cl | Cd | Cm | Cl/Cd
-20 | -0.7 | 0.19576 | -0.01 | -3.578
-19.5 | -0.714 | 0.18558 | -0.01 | -3.846
-19 | -0.726 | 0.17705 | -0.01 | -4.101
-18.5 | -0.737 | 0.1685 | -0.011 | -4.376
-18 | -0.747 | 0.15884 | -0.011 | -4.705
-17.5 | -0.756 | 0.15184 | -0.011 | -4.978
-17 | -0.763 | 0.14325 | -0.011 | -5.325
-16.5 | -0.768 | 0.13594 | -0.011 | -5.65
-16 | -0.771 | 0.12908 | -0.011 | -5.974
-15.5 | -0.772 | 0.12193 | -0.011 | -6.333
-15 | -0.771 | 0.11519 | -0.011 | -6.692
-14.5 | -0.767 | 0.10862 | -0.011 | -7.063
-14 | -0.761 | 0.10244 | -0.011 | -7.429
-13.5 | -0.752 | 0.09699 | -0.011 | -7.755
-13 | -0.741 | 0.09135 | -0.012 | -8.108
-12.5 | -0.726 | 0.0859 | -0.012 | -8.455
-12 | -0.709 | 0.0809 | -0.012 | -8.758
-11.5 | -0.687 | 0.076 | -0.012 | -9.044
-11 | -0.664 | 0.07144 | -0.012 | -9.291
-10.5 | -0.638 | 0.06708 | -0.013 | -9.504
-10 | -0.609 | 0.06318 | -0.013 | -9.636
-9.5 | -0.578 | 0.05926 | -0.013 | -9.747
-9 | -0.544 | 0.05562 | -0.013 | -9.786
-8.5 | -0.509 | 0.05216 | -0.014 | -9.754
-8 | -0.471 | 0.04889 | -0.014 | -9.642
-7.5 | -0.432 | 0.04569 | -0.014 | -9.459
-7 | -0.392 | 0.04258 | -0.015 | -9.195
-6.5 | -0.349 | 0.03961 | -0.016 | -8.816
-6 | -0.308 | 0.03507 | -0.017 | -8.769
-5.5 | -0.315 | 0.01146 | -0.026 | -27.533
-5 | -0.258 | 0.01134 | -0.026 | -22.755
-4.5 | -0.2 | 0.01122 | -0.026 | -17.79
-4 | -0.14 | 0.01179 | -0.026 | -11.902
-3.5 | -0.08 | 0.01184 | -0.027 | -6.785
-3 | -0.02 | 0.01203 | -0.027 | -1.64
-2.5 | 0.041 | 0.01216 | -0.027 | 3.398
-2 | 0.103 | 0.01208 | -0.027 | 8.499
-1.5 | 0.164 | 0.01271 | -0.027 | 12.927
-1 | 0.226 | 0.01259 | -0.028 | 17.956
-0.5 | 0.287 | 0.01252 | -0.028 | 22.964
0 | 0.348 | 0.012 | -0.028 | 29.032
0.5 | 0.409 | 0.01201 | -0.028 | 34.091
1 | 0.47 | 0.00942 | -0.029 | 49.947
1.5 | 0.531 | 0.00956 | -0.029 | 55.524
2 | 0.592 | 0.00921 | -0.029 | 64.248
2.5 | 0.652 | 0.00941 | -0.029 | 69.252
3 | 0.712 | 0.00915 | -0.029 | 77.791
3.5 | 0.772 | 0.00939 | -0.03 | 82.189
4 | 0.831 | 0.00919 | -0.03 | 90.451
4.5 | 0.89 | 0.01045 | -0.03 | 85.139
5 | 0.949 | 0.01078 | -0.03 | 88.009
5.5 | 1.007 | 0.01113 | -0.031 | 90.449
6 | 1.064 | 0.01151 | -0.031 | 92.443
6.5 | 1.121 | 0.01192 | -0.031 | 94.076
7 | 1.177 | 0.01238 | -0.031 | 95.072
7.5 | 1.232 | 0.01287 | -0.032 | 95.716
8 | 1.286 | 0.01344 | -0.032 | 95.716
8.5 | 1.339 | 0.01405 | -0.032 | 95.339
9 | 1.39 | 0.01474 | -0.032 | 94.3
9.5 | 1.44 | 0.01547 | -0.032 | 93.09
10 | 1.487 | 0.01639 | -0.032 | 90.707
10.5 | 1.53 | 0.01749 | -0.033 | 87.498
11 | 1.57 | 0.01881 | -0.033 | 83.452
11.5 | 1.605 | 0.02044 | -0.033 | 78.529
12 | 1.636 | 0.02243 | -0.033 | 72.92
12.5 | 1.662 | 0.02487 | -0.033 | 66.807
13 | 1.683 | 0.028 | -0.033 | 60.116
13.5 | 1.7 | 0.03175 | -0.032 | 53.533
14 | 1.711 | 0.03632 | -0.032 | 47.114
14.5 | 1.718 | 0.042 | -0.032 | 40.91
15 | 1.72 | 0.04944 | -0.032 | 34.785
15.5 | 1.71 | 0.06149 | -0.031 | 27.814
16 | 1.706 | 0.07093 | -0.031 | 24.049
16.5 | 1.704 | 0.07813 | -0.031 | 21.808
17 | 1.7 | 0.08496 | -0.031 | 20.008
17.5 | 1.693 | 0.09195 | -0.031 | 18.412
18 | 1.683 | 0.09877 | -0.031 | 17.045
18.5 | 1.671 | 0.10576 | -0.031 | 15.8
19 | 1.655 | 0.11306 | -0.031 | 14.642
19.5 | 1.636 | 0.12039 | -0.031 | 13.589
20 | 1.612 | 0.12786 | -0.031 | 12.608

## 36. Re 750k Mach 0.10 (2)
BIGFOIL.COM POLAR EXPORT
NACA44014.5
NACA44014.5 |  |  |  | Cl Max: | 1.6314 | at alpha= | 16 | deg
XFOIL ncrit=9 |  |  |  | L/D Max: | 96.8454 | at alpha= | 8 | deg
Re: | 750000 |  |  | Cd Min: | 0.11149 | at alpha= | 20 | deg
Mach: | 0.1 |  |  | Cl=0 at alpha= | -3.1708 | deg
|  |  |  | @ Cl=0.1, Cd= | 0.01065
|  |  |  | @ Cl=0.4, Cd= | 0.0082809
|  |  |  | @ Cl=0.6, Cd= | 0.0092064
alpha (deg) | Cl | Cd | Cm | Cl/Cd
-10 | -0.7356 | 0.02308 | -0.0433 | -31.8718
-9.5 | -0.6714 | 0.02103 | -0.0458 | -31.9258
-9 | -0.6017 | 0.01942 | -0.049 | -30.9835
-8.5 | -0.5397 | 0.01745 | -0.0505 | -30.9284
-8 | -0.4745 | 0.01583 | -0.0527 | -29.9747
-7.5 | -0.4093 | 0.01479 | -0.0544 | -27.6741
-7 | -0.3522 | 0.01386 | -0.0542 | -25.4113
-6.5 | -0.3034 | 0.01289 | -0.0525 | -23.5376
-6 | -0.2564 | 0.01257 | -0.0501 | -20.3978
-5.5 | -0.2109 | 0.01206 | -0.0474 | -17.4876
-5 | -0.167 | 0.01164 | -0.0446 | -14.3471
-4.5 | -0.121 | 0.01146 | -0.0421 | -10.5585
-4 | -0.0767 | 0.01109 | -0.0394 | -6.9161
-3 | 0.0158 | 0.01079 | -0.0347 | 1.4643
-2.5 | 0.0627 | 0.01065 | -0.0325 | 5.8873
-2 | 0.1113 | 0.01065 | -0.0307 | 10.4507
-1.5 | 0.1594 | 0.01056 | -0.0288 | 15.0947
-1 | 0.2088 | 0.0105 | -0.0271 | 19.8857
-0.5 | 0.2587 | 0.01047 | -0.0256 | 24.7087
0 | 0.3088 | 0.01044 | -0.0241 | 29.5785
0.5 | 0.3535 | 0.01005 | -0.0217 | 35.1741
1 | 0.369 | 0.00832 | -0.0134 | 44.351
1.5 | 0.4166 | 0.00826 | -0.0109 | 50.4358
2 | 0.4887 | 0.00855 | -0.0138 | 57.1579
3 | 0.6413 | 0.00945 | -0.0218 | 67.8624
3.5 | 0.7252 | 0.00997 | -0.0276 | 72.7382
4 | 0.7909 | 0.01024 | -0.0296 | 77.2363
4.5 | 0.8642 | 0.01053 | -0.0333 | 82.0703
5 | 0.9329 | 0.01089 | -0.0362 | 85.6657
5.5 | 1.0024 | 0.01113 | -0.0392 | 90.0629
6 | 1.0718 | 0.01153 | -0.0424 | 92.9575
6.5 | 1.1232 | 0.01171 | -0.0417 | 95.918
7 | 1.1586 | 0.01201 | -0.0378 | 96.4696
7.5 | 1.1919 | 0.01241 | -0.0335 | 96.0435
8 | 1.228 | 0.01268 | -0.0297 | 96.8454
8.5 | 1.2601 | 0.01309 | -0.0252 | 96.2643
9 | 1.2924 | 0.01354 | -0.0208 | 95.4505
9.5 | 1.325 | 0.0139 | -0.0165 | 95.3237
10 | 1.3461 | 0.01446 | -0.0101 | 93.0913
10.5 | 1.3778 | 0.0149 | -0.0058 | 92.4698
11 | 1.4088 | 0.01547 | -0.0018 | 91.0666
11.5 | 1.4384 | 0.01624 | 0.0021 | 88.5714
12 | 1.4712 | 0.01696 | 0.0053 | 86.7453
12.5 | 1.4988 | 0.01801 | 0.0088 | 83.2204
13 | 1.5286 | 0.01905 | 0.0117 | 80.2415
13.5 | 1.5547 | 0.02041 | 0.0146 | 76.1734
14 | 1.5766 | 0.02215 | 0.0175 | 71.1783
14.5 | 1.5994 | 0.024 | 0.0198 | 66.6417
15 | 1.613 | 0.02671 | 0.022 | 60.3894
15.5 | 1.6247 | 0.02984 | 0.0236 | 54.4471
16 | 1.6314 | 0.03367 | 0.0247 | 48.4526
16.5 | 1.6255 | 0.03908 | 0.025 | 41.5942
17 | 1.6113 | 0.04581 | 0.0244 | 35.1735
17.5 | 1.5913 | 0.05361 | 0.023 | 29.6829
18 | 1.5495 | 0.06444 | 0.0201 | 24.0456
18.5 | 1.5124 | 0.07513 | 0.0169 | 20.1304
19 | 1.4626 | 0.08786 | 0.0126 | 16.6469
19.5 | 1.4194 | 0.10009 | 0.0081 | 14.1812
20 | 1.3839 | 0.11149 | 0.0036 | 12.4128

## 37. Re 750k Mach 0.25 (1)
BIGFOIL.COM POLAR EXPORT
NACA44014.5
NACA44014.5 |  |  |  | Cl Max: | 1.683 | at alpha= | 14 | deg
JavaFoil+Calcfoil stall+Eppler ext transition |  |  |  | L/D Max: | 92.877 | at alpha= | 7.5 | deg
Re: | 750000 |  |  | Cd Min: | 0.00919 | at alpha= | 2.5 | deg
Mach: | 0.25 |  |  | Cl=0 at alpha= | -2.8387 | deg
|  |  |  | @ Cl=0.1, Cd= | 0.012326
|  |  |  | @ Cl=0.4, Cd= | 0.012217
|  |  |  | @ Cl=0.6, Cd= | 0.0094374
alpha (deg) | Cl | Cd | Cm | Cl/Cd
-17.5 | -0.469 | 0.18677 | -0.01 | -2.513
-17 | -0.506 | 0.17318 | -0.01 | -2.921
-16.5 | -0.539 | 0.16165 | -0.01 | -3.335
-16 | -0.569 | 0.15075 | -0.01 | -3.774
-15.5 | -0.595 | 0.13991 | -0.011 | -4.256
-15 | -0.618 | 0.12996 | -0.011 | -4.754
-14.5 | -0.636 | 0.12097 | -0.011 | -5.26
-14 | -0.65 | 0.11248 | -0.011 | -5.783
-13.5 | -0.66 | 0.10521 | -0.011 | -6.275
-13 | -0.665 | 0.09826 | -0.011 | -6.771
-12.5 | -0.666 | 0.09227 | -0.011 | -7.216
-12 | -0.661 | 0.08598 | -0.012 | -7.687
-11.5 | -0.651 | 0.08076 | -0.012 | -8.059
-11 | -0.637 | 0.0752 | -0.012 | -8.466
-10.5 | -0.618 | 0.07048 | -0.012 | -8.773
-10 | -0.596 | 0.06584 | -0.013 | -9.054
-9.5 | -0.57 | 0.06173 | -0.013 | -9.239
-9 | -0.541 | 0.05769 | -0.013 | -9.381
-8.5 | -0.509 | 0.054 | -0.013 | -9.421
-8 | -0.474 | 0.05058 | -0.014 | -9.363
-7.5 | -0.436 | 0.04727 | -0.014 | -9.223
-7 | -0.396 | 0.04424 | -0.015 | -8.948
-6.5 | -0.354 | 0.04132 | -0.015 | -8.562
-6 | -0.31 | 0.03829 | -0.016 | -8.098
-5.5 | -0.322 | 0.01104 | -0.026 | -29.171
-5 | -0.264 | 0.01161 | -0.027 | -22.737
-4.5 | -0.204 | 0.01151 | -0.027 | -17.764
-4 | -0.144 | 0.01149 | -0.027 | -12.517
-3.5 | -0.082 | 0.01155 | -0.027 | -7.133
-3 | -0.02 | 0.01244 | -0.027 | -1.627
-2.5 | 0.042 | 0.01239 | -0.028 | 3.423
-2 | 0.105 | 0.01232 | -0.028 | 8.561
-1.5 | 0.169 | 0.01228 | -0.028 | 13.737
-1 | 0.232 | 0.01237 | -0.028 | 18.775
-0.5 | 0.295 | 0.01228 | -0.029 | 24.042
0 | 0.358 | 0.01219 | -0.029 | 29.356
0.5 | 0.42 | 0.01223 | -0.029 | 34.376
1 | 0.483 | 0.01173 | -0.029 | 41.175
1.5 | 0.545 | 0.00926 | -0.03 | 58.898
2 | 0.607 | 0.00946 | -0.03 | 64.222
2.5 | 0.669 | 0.00919 | -0.03 | 72.822
3 | 0.731 | 0.00941 | -0.03 | 77.599
3.5 | 0.792 | 0.00919 | -0.03 | 86.129
4 | 0.852 | 0.01049 | -0.031 | 81.282
4.5 | 0.913 | 0.0108 | -0.031 | 84.537
5 | 0.972 | 0.01117 | -0.031 | 87.061
5.5 | 1.032 | 0.01155 | -0.031 | 89.286
6 | 1.09 | 0.01198 | -0.032 | 90.984
6.5 | 1.148 | 0.01245 | -0.032 | 92.179
7 | 1.204 | 0.01298 | -0.032 | 92.808
7.5 | 1.26 | 0.01356 | -0.032 | 92.877
8 | 1.314 | 0.01422 | -0.032 | 92.401
8.5 | 1.366 | 0.01488 | -0.033 | 91.839
9 | 1.417 | 0.01574 | -0.033 | 90.004
9.5 | 1.465 | 0.01675 | -0.033 | 87.443
10 | 1.51 | 0.01797 | -0.033 | 84.022
10.5 | 1.55 | 0.01944 | -0.033 | 79.754
11 | 1.585 | 0.02127 | -0.033 | 74.548
11.5 | 1.615 | 0.02355 | -0.033 | 68.578
12 | 1.64 | 0.02636 | -0.033 | 62.208
12.5 | 1.659 | 0.02987 | -0.033 | 55.535
13 | 1.673 | 0.03414 | -0.033 | 48.999
13.5 | 1.681 | 0.03931 | -0.032 | 42.763
14 | 1.683 | 0.04569 | -0.032 | 36.832
14.5 | 1.678 | 0.0539 | -0.032 | 31.129
15 | 1.662 | 0.06703 | -0.031 | 24.799
15.5 | 1.65 | 0.07744 | -0.031 | 21.312
16 | 1.637 | 0.08518 | -0.031 | 19.22
16.5 | 1.619 | 0.09274 | -0.031 | 17.462
17 | 1.596 | 0.10045 | -0.031 | 15.889
17.5 | 1.568 | 0.10839 | -0.031 | 14.462
18 | 1.533 | 0.1166 | -0.031 | 13.151
18.5 | 1.494 | 0.12522 | -0.031 | 11.929
19 | 1.449 | 0.13435 | -0.031 | 10.783

## 38. Re 750k Mach 0.25 (2)
BIGFOIL.COM POLAR EXPORT
NACA44014.5
NACA44014.5 |  |  |  | Cl Max: | 1.5938 | at alpha= | 15 | deg
XFOIL ncrit=9 |  |  |  | L/D Max: | 93.912 | at alpha= | 7.5 | deg
Re: | 750000 |  |  | Cd Min: | 0.14486 | at alpha= | -14 | deg
Mach: | 0.25 |  |  | Cl=0 at alpha= | -3.1742 | deg
|  |  |  | @ Cl=0.1, Cd= | 0.010933
|  |  |  | @ Cl=0.4, Cd= | 0.0085967
|  |  |  | @ Cl=0.6, Cd= | 0.0093528
alpha (deg) | Cl | Cd | Cm | Cl/Cd
-14 | -0.3646 | 0.14486 | -0.018 | -2.5169
-13.5 | -0.3544 | 0.13817 | -0.0204 | -2.565
-13 | -0.3651 | 0.12693 | -0.0264 | -2.8764
-12.5 | -0.3467 | 0.1222 | -0.0262 | -2.8372
-12 | -0.3351 | 0.11661 | -0.0274 | -2.8737
-11.5 | -0.3278 | 0.11032 | -0.029 | -2.9714
-11 | -0.3535 | 0.09688 | -0.0364 | -3.6488
-10.5 | -0.3477 | 0.09142 | -0.0366 | -3.8033
-10 | -0.3434 | 0.08622 | -0.0368 | -3.9828
-9.5 | -0.462 | 0.05976 | -0.0545 | -7.7309
-9 | -0.5614 | 0.0312 | -0.0586 | -17.9936
-8.5 | -0.5167 | 0.02627 | -0.0593 | -19.6688
-8 | -0.4733 | 0.01907 | -0.0595 | -24.8191
-7.5 | -0.4153 | 0.01664 | -0.0596 | -24.9579
-7 | -0.3598 | 0.01542 | -0.0585 | -23.3333
-6.5 | -0.3099 | 0.01424 | -0.0562 | -21.7626
-6 | -0.2635 | 0.01336 | -0.0532 | -19.7231
-5.5 | -0.2162 | 0.01286 | -0.0503 | -16.8118
-5 | -0.1708 | 0.01218 | -0.0471 | -14.023
-4.5 | -0.1241 | 0.0119 | -0.0442 | -10.4286
-4 | -0.0777 | 0.01152 | -0.0413 | -6.7448
-3.5 | -0.0305 | 0.01133 | -0.0387 | -2.692
-3 | 0.0163 | 0.0111 | -0.0359 | 1.4685
-2.5 | 0.0655 | 0.01104 | -0.0337 | 5.933
-2 | 0.1139 | 0.01089 | -0.0314 | 10.4591
-1.5 | 0.1634 | 0.01079 | -0.0292 | 15.1437
-1 | 0.2142 | 0.01073 | -0.0274 | 19.9627
-0.5 | 0.2651 | 0.0107 | -0.0256 | 24.7757
0 | 0.3168 | 0.01064 | -0.0239 | 29.7744
0.5 | 0.3677 | 0.01056 | -0.0222 | 34.8201
1 | 0.3832 | 0.00871 | -0.0139 | 43.9954
1.5 | 0.4247 | 0.00843 | -0.0096 | 50.3796
2 | 0.4954 | 0.00873 | -0.0116 | 56.7468
2.5 | 0.5753 | 0.0092 | -0.0158 | 62.5326
3 | 0.6545 | 0.00969 | -0.0198 | 67.5439
3.5 | 0.7445 | 0.01021 | -0.0262 | 72.9187
4 | 0.8125 | 0.01054 | -0.0281 | 77.0873
4.5 | 0.8879 | 0.01095 | -0.0317 | 81.0868
5 | 0.9601 | 0.01124 | -0.0346 | 85.4181
5.5 | 1.0314 | 0.0117 | -0.0374 | 88.1538
6 | 1.1061 | 0.01194 | -0.0408 | 92.6382
6.5 | 1.1487 | 0.01226 | -0.0377 | 93.6949
7 | 1.1817 | 0.01267 | -0.0328 | 93.2676
7.5 | 1.2171 | 0.01296 | -0.0281 | 93.912
8 | 1.2479 | 0.01341 | -0.0227 | 93.0574
8.5 | 1.2785 | 0.01387 | -0.0173 | 92.1774
9 | 1.3046 | 0.01425 | -0.0109 | 91.5509
9.5 | 1.3279 | 0.01486 | -0.0044 | 89.3607
10 | 1.3613 | 0.01542 | 0.0001 | 88.2815
10.5 | 1.3936 | 0.01613 | 0.0045 | 86.398
11 | 1.4232 | 0.01708 | 0.0089 | 83.3255
11.5 | 1.4569 | 0.01799 | 0.0124 | 80.9839
12 | 1.4832 | 0.01934 | 0.0163 | 76.6908
12.5 | 1.5142 | 0.02064 | 0.0193 | 73.3624
13 | 1.5371 | 0.02255 | 0.0225 | 68.1641
13.5 | 1.5595 | 0.02472 | 0.0251 | 63.0866
14 | 1.578 | 0.0274 | 0.0273 | 57.5912
14.5 | 1.5843 | 0.03132 | 0.029 | 50.5843
15 | 1.5938 | 0.03535 | 0.0299 | 45.0863
15.5 | 1.5882 | 0.0411 | 0.0301 | 38.6423
16 | 1.5689 | 0.04867 | 0.029 | 32.2355
16.5 | 1.5465 | 0.05694 | 0.0273 | 27.1602
17 | 1.5031 | 0.06791 | 0.0242 | 22.1337
17.5 | 1.4648 | 0.0787 | 0.0208 | 18.6125
18 | 1.4213 | 0.09043 | 0.0166 | 15.7171
18.5 | 1.3789 | 0.10243 | 0.0119 | 13.4619
19 | 1.3483 | 0.11313 | 0.0075 | 11.9181
19.5 | 1.3201 | 0.12382 | 0.0027 | 10.6614
20 | 1.2926 | 0.13464 | -0.0026 | 9.6004

## 39. Re 750k Mach 0.50 (1)
BIGFOIL.COM POLAR EXPORT
NACA44014.5
NACA44014.5 |  |  |  | Cl Max: | 1.534 | at alpha= | 10.5 | deg
JavaFoil+Calcfoil stall+Eppler ext transition |  |  |  | L/D Max: | 81.673 | at alpha= | 5.5 | deg
Re: | 750000 |  |  | Cd Min: | 0.01033 | at alpha= | 1.5 | deg
Mach: | 0.5 |  |  | Cl=0 at alpha= | -2.8406 | deg
|  |  |  | @ Cl=0.1, Cd= | 0.012194
|  |  |  | @ Cl=0.4, Cd= | 0.011681
|  |  |  | @ Cl=0.6, Cd= | 0.010456
alpha (deg) | Cl | Cd | Cm | Cl/Cd
-20 | -0.934 | 0.2175 | -0.014 | -4.296
-19.5 | -0.908 | 0.20932 | -0.014 | -4.339
-19 | -0.881 | 0.19951 | -0.014 | -4.414
-18.5 | -0.854 | 0.19455 | -0.014 | -4.391
-18 | -0.828 | 0.18963 | -0.014 | -4.366
-17.5 | -0.8 | 0.18193 | -0.014 | -4.399
-17 | -0.774 | 0.17751 | -0.014 | -4.36
-16.5 | -0.747 | 0.17315 | -0.014 | -4.316
-16 | -0.721 | 0.16895 | -0.014 | -4.266
-15.5 | -0.693 | 0.16137 | -0.014 | -4.295
-15 | -0.666 | 0.15754 | -0.014 | -4.23
-14.5 | -0.64 | 0.15282 | -0.014 | -4.185
-14 | -0.612 | 0.14675 | -0.014 | -4.17
-13.5 | -0.585 | 0.14354 | -0.014 | -4.076
-13 | -0.558 | 0.13563 | -0.014 | -4.115
-12.5 | -0.53 | 0.13499 | -0.013 | -3.929
-12 | -0.503 | 0.12688 | -0.013 | -3.967
-11.5 | -0.476 | 0.12324 | -0.013 | -3.862
-11 | -0.449 | 0.11877 | -0.013 | -3.777
-10.5 | -0.421 | 0.11559 | -0.013 | -3.646
-10 | -0.394 | 0.11106 | -0.013 | -3.546
-9.5 | -0.367 | 0.10803 | -0.013 | -3.393
-9 | -0.339 | 0.07999 | -0.013 | -4.238
-8.5 | -0.312 | 0.0669 | -0.013 | -4.659
-8 | -0.284 | 0.06737 | -0.012 | -4.218
-7.5 | -0.257 | 0.06174 | -0.012 | -4.157
-7 | -0.358 | 0.05441 | -0.013 | -6.589
-6.5 | -0.348 | 0.04869 | -0.014 | -7.152
-6 | -0.317 | 0.04455 | -0.015 | -7.118
-5.5 | -0.277 | 0.04124 | -0.016 | -6.715
-5 | -0.231 | 0.03838 | -0.016 | -6.019
-4.5 | -0.181 | 0.03582 | -0.017 | -5.067
-4 | -0.13 | 0.03245 | -0.019 | -4.003
-3.5 | -0.091 | 0.01196 | -0.03 | -7.608
-3 | -0.022 | 0.01186 | -0.031 | -1.891
-2.5 | 0.047 | 0.01227 | -0.031 | 3.84
-2 | 0.117 | 0.01217 | -0.031 | 9.643
-1.5 | 0.188 | 0.01165 | -0.031 | 16.142
-1 | 0.259 | 0.01211 | -0.032 | 21.393
-0.5 | 0.329 | 0.01166 | -0.032 | 28.239
0 | 0.399 | 0.01168 | -0.032 | 34.127
0.5 | 0.468 | 0.01174 | -0.032 | 39.877
1 | 0.537 | 0.01178 | -0.033 | 45.626
1.5 | 0.606 | 0.01033 | -0.033 | 58.684
2 | 0.675 | 0.01058 | -0.033 | 63.787
2.5 | 0.743 | 0.01088 | -0.033 | 68.257
3 | 0.81 | 0.01125 | -0.034 | 72.013
3.5 | 0.876 | 0.01167 | -0.034 | 75.1
4 | 0.942 | 0.01214 | -0.034 | 77.637
4.5 | 1.007 | 0.01268 | -0.034 | 79.403
5 | 1.07 | 0.01327 | -0.035 | 80.638
5.5 | 1.132 | 0.01386 | -0.035 | 81.673
6 | 1.192 | 0.01466 | -0.035 | 81.303
6.5 | 1.249 | 0.01564 | -0.035 | 79.825
7 | 1.303 | 0.01679 | -0.035 | 77.627
7.5 | 1.353 | 0.01826 | -0.035 | 74.094
8 | 1.399 | 0.02009 | -0.035 | 69.65
8.5 | 1.439 | 0.02251 | -0.035 | 63.92
9 | 1.473 | 0.02566 | -0.035 | 57.414
9.5 | 1.502 | 0.02969 | -0.035 | 50.575
10 | 1.523 | 0.03485 | -0.034 | 43.693
10.5 | 1.534 | 0.04102 | -0.034 | 37.394
11 | 1.529 | 0.04848 | -0.033 | 31.53
11.5 | 1.502 | 0.0576 | -0.033 | 26.076
12 | 1.438 | 0.07029 | -0.032 | 20.453
12.5 | 1.244 | 0.10031 | -0.031 | 12.402
13 | 0.872 | 0.12796 | -0.016 | 6.816
13.5 | 0.901 | 0.14222 | -0.019 | 6.338
14 | 0.931 | 0.15374 | -0.021 | 6.056
14.5 | 0.961 | 0.16286 | -0.022 | 5.901
15 | 0.992 | 0.17172 | -0.024 | 5.775
15.5 | 1.021 | 0.18007 | -0.024 | 5.671

## 40. Re 750k Mach 0.50 (2)
BIGFOIL.COM POLAR EXPORT
NACA44014.5
NACA44014.5 |  |  |  | Cl Max: | 1.4071 | at alpha= | 11.5 | deg
XFOIL ncrit=9 |  |  |  | L/D Max: | 81.3903 | at alpha= | 5.5 | deg
Re: | 750000 |  |  | Cd Min: | 0.24038 | at alpha= | -20 | deg
Mach: | 0.5 |  |  | Cl=0 at alpha= | -3.2266 | deg
|  |  |  | @ Cl=0.1, Cd= | 0.012335
|  |  |  | @ Cl=0.4, Cd= | 0.011555
|  |  |  | @ Cl=0.6, Cd= | 0.010069
alpha (deg) | Cl | Cd | Cm | Cl/Cd
-20 | -0.572 | 0.24038 | 0.0198 | -2.3796
-19.5 | -0.5519 | 0.23266 | 0.0153 | -2.3721
-19 | -0.5289 | 0.22617 | 0.0125 | -2.3385
-18.5 | -0.507 | 0.21956 | 0.009 | -2.3092
-18 | -0.486 | 0.21243 | 0.0053 | -2.2878
-17.5 | -0.4689 | 0.20413 | 0.0002 | -2.2971
-17 | -0.4477 | 0.19693 | -0.0026 | -2.2734
-16.5 | -0.4261 | 0.19067 | -0.0051 | -2.2348
-16 | -0.4059 | 0.184 | -0.0081 | -2.206
-15.5 | -0.3911 | 0.1758 | -0.0126 | -2.2247
-15 | -0.3759 | 0.16819 | -0.016 | -2.235
-14.5 | -0.3534 | 0.16234 | -0.017 | -2.1769
-14 | -0.3355 | 0.15594 | -0.0193 | -2.1515
-13.5 | -0.3257 | 0.14785 | -0.0234 | -2.2029
-13 | -0.3157 | 0.14015 | -0.0264 | -2.2526
-12.5 | -0.2957 | 0.13444 | -0.0266 | -2.1995
-12 | -0.2815 | 0.12835 | -0.028 | -2.1932
-11.5 | -0.2786 | 0.12039 | -0.0317 | -2.3141
-11 | -0.2744 | 0.11277 | -0.0337 | -2.4333
-10.5 | -0.2613 | 0.10726 | -0.0333 | -2.4361
-10 | -0.2533 | 0.10159 | -0.0335 | -2.4934
-9.5 | -0.1517 | 0.07634 | -0.0562 | -1.9872
-9 | -0.1013 | 0.06811 | -0.0645 | -1.4873
-8 | -0.1811 | 0.05587 | -0.0846 | -3.2415
-7.5 | -0.1722 | 0.0444 | -0.0998 | -3.8784
-7 | -0.2062 | 0.03944 | -0.0906 | -5.2282
-6.5 | -0.2299 | 0.03293 | -0.0814 | -6.9815
-6 | -0.2145 | 0.03026 | -0.0743 | -7.0886
-5.5 | -0.2004 | 0.02573 | -0.0666 | -7.7886
-5 | -0.1854 | 0.0184 | -0.0586 | -10.0761
-4.5 | -0.1378 | 0.01659 | -0.0539 | -8.3062
-4 | -0.0844 | 0.01431 | -0.0502 | -5.898
-3.5 | -0.0292 | 0.01362 | -0.0466 | -2.1439
-3 | 0.0242 | 0.01287 | -0.0428 | 1.8803
-2.5 | 0.0787 | 0.01248 | -0.0392 | 6.3061
-2 | 0.1315 | 0.01212 | -0.0355 | 10.8498
-1.5 | 0.1851 | 0.01185 | -0.0319 | 15.6203
-1 | 0.2389 | 0.01173 | -0.0285 | 20.3666
-0.5 | 0.2956 | 0.01161 | -0.0257 | 25.4608
0 | 0.3507 | 0.01159 | -0.0226 | 30.2588
0.5 | 0.4073 | 0.01155 | -0.0198 | 35.2641
1 | 0.4616 | 0.0116 | -0.0167 | 39.7931
1.5 | 0.4753 | 0.00977 | -0.0064 | 48.6489
2 | 0.522 | 0.0096 | -0.001 | 54.375
2.5 | 0.6234 | 0.01021 | -0.0068 | 61.0578
3 | 0.7169 | 0.01089 | -0.0112 | 65.831
3.5 | 0.8164 | 0.01163 | -0.0166 | 70.1978
4 | 0.9043 | 0.01226 | -0.0198 | 73.7602
4.5 | 0.99 | 0.01289 | -0.0225 | 76.8037
5 | 1.0743 | 0.01348 | -0.0248 | 79.6958
5.5 | 1.1533 | 0.01417 | -0.0262 | 81.3903
6 | 1.1682 | 0.01455 | -0.0156 | 80.2887
6.5 | 1.1826 | 0.01506 | -0.0051 | 78.5259
7 | 1.2058 | 0.01585 | 0.0034 | 76.0757
7.5 | 1.2373 | 0.01673 | 0.0104 | 73.957
8 | 1.2667 | 0.01791 | 0.017 | 70.7259
8.5 | 1.2974 | 0.01942 | 0.0228 | 66.8074
9 | 1.3286 | 0.02116 | 0.0278 | 62.7883
9.5 | 1.3518 | 0.0236 | 0.0325 | 57.2797
10 | 1.3773 | 0.02638 | 0.0361 | 52.21
10.5 | 1.3956 | 0.02992 | 0.0389 | 46.6444
11 | 1.4041 | 0.03454 | 0.0408 | 40.6514
11.5 | 1.4071 | 0.03997 | 0.0416 | 35.2039
12 | 1.3966 | 0.04673 | 0.0414 | 29.8866
12.5 | 1.3765 | 0.05473 | 0.04 | 25.1507
13 | 1.3528 | 0.06313 | 0.0381 | 21.4288
13.5 | 1.3109 | 0.07378 | 0.0343 | 17.7677
14 | 1.2857 | 0.08296 | 0.0313 | 15.4978
14.5 | 1.2399 | 0.09474 | 0.0262 | 13.0874
15 | 1.2124 | 0.10489 | 0.0219 | 11.5588
15.5 | 1.201 | 0.11355 | 0.0184 | 10.5768
16 | 1.1617 | 0.1259 | 0.012 | 9.2272
16.5 | 1.1491 | 0.13533 | 0.0073 | 8.4911

## 41. Re 1M Mach 0.00 (1)
BIGFOIL.COM POLAR EXPORT
NACA44014.5
NACA44014.5 |  |  |  | Cl Max: | 1.74 | at alpha= | 15 | deg
JavaFoil+Calcfoil stall+Eppler ext transition |  |  |  | L/D Max: | 103.661 | at alpha= | 5 | deg
Re: | 1000000 |  |  | Cd Min: | 0.00891 | at alpha= | 2.5 | deg
Mach: | 0 |  |  | Cl=0 at alpha= | -2.8361 | deg
|  |  |  | @ Cl=0.1, Cd= | 0.01197
|  |  |  | @ Cl=0.4, Cd= | 0.011806
|  |  |  | @ Cl=0.6, Cd= | 0.0091877
alpha (deg) | Cl | Cd | Cm | Cl/Cd
-20 | -0.748 | 0.18407 | -0.011 | -4.062
-19.5 | -0.758 | 0.17522 | -0.011 | -4.326
-19 | -0.767 | 0.16681 | -0.011 | -4.6
-18.5 | -0.776 | 0.15819 | -0.011 | -4.904
-18 | -0.783 | 0.1516 | -0.011 | -5.163
-17.5 | -0.788 | 0.14347 | -0.011 | -5.495
-17 | -0.792 | 0.13658 | -0.011 | -5.802
-16.5 | -0.795 | 0.12908 | -0.011 | -6.156
-16 | -0.795 | 0.12263 | -0.011 | -6.483
-15.5 | -0.793 | 0.11636 | -0.011 | -6.819
-15 | -0.79 | 0.11013 | -0.012 | -7.17
-14.5 | -0.784 | 0.10424 | -0.012 | -7.517
-14 | -0.775 | 0.09823 | -0.012 | -7.891
-13.5 | -0.764 | 0.0927 | -0.012 | -8.243
-13 | -0.751 | 0.08752 | -0.012 | -8.577
-12.5 | -0.735 | 0.08252 | -0.012 | -8.902
-12 | -0.715 | 0.07777 | -0.012 | -9.196
-11.5 | -0.693 | 0.07315 | -0.013 | -9.471
-11 | -0.668 | 0.06874 | -0.013 | -9.718
-10.5 | -0.641 | 0.06464 | -0.013 | -9.914
-10 | -0.611 | 0.06064 | -0.013 | -10.082
-9.5 | -0.58 | 0.05685 | -0.014 | -10.195
-9 | -0.546 | 0.05332 | -0.014 | -10.239
-8.5 | -0.51 | 0.04977 | -0.014 | -10.253
-8 | -0.473 | 0.04634 | -0.015 | -10.205
-7.5 | -0.434 | 0.04299 | -0.015 | -10.094
-7 | -0.395 | 0.03856 | -0.017 | -10.247
-6.5 | -0.425 | 0.01058 | -0.025 | -40.184
-6 | -0.37 | 0.01107 | -0.025 | -33.468
-5.5 | -0.314 | 0.01089 | -0.026 | -28.853
-5 | -0.257 | 0.01077 | -0.026 | -23.872
-4.5 | -0.199 | 0.01132 | -0.026 | -17.562
-4 | -0.14 | 0.01126 | -0.026 | -12.415
-3.5 | -0.08 | 0.01132 | -0.026 | -7.065
-3 | -0.02 | 0.01146 | -0.027 | -1.713
-2.5 | 0.041 | 0.01197 | -0.027 | 3.434
-2 | 0.102 | 0.01197 | -0.027 | 8.538
-1.5 | 0.164 | 0.0119 | -0.027 | 13.738
-1 | 0.225 | 0.01183 | -0.027 | 19.016
-0.5 | 0.286 | 0.01184 | -0.028 | 24.163
0 | 0.347 | 0.01178 | -0.028 | 29.438
0.5 | 0.408 | 0.01181 | -0.028 | 34.517
1 | 0.468 | 0.00903 | -0.028 | 51.84
1.5 | 0.529 | 0.00912 | -0.029 | 57.933
2 | 0.589 | 0.00925 | -0.029 | 63.629
2.5 | 0.649 | 0.00891 | -0.029 | 72.851
3 | 0.709 | 0.00911 | -0.029 | 77.801
3.5 | 0.768 | 0.0093 | -0.03 | 82.617
4 | 0.828 | 0.00905 | -0.03 | 91.42
4.5 | 0.886 | 0.00933 | -0.03 | 94.986
5 | 0.945 | 0.00912 | -0.03 | 103.661
5.5 | 1.003 | 0.01039 | -0.031 | 96.55
6 | 1.061 | 0.01073 | -0.031 | 98.806
6.5 | 1.118 | 0.01109 | -0.031 | 100.774
7 | 1.174 | 0.01149 | -0.031 | 102.179
7.5 | 1.229 | 0.01191 | -0.031 | 103.17
8 | 1.284 | 0.0124 | -0.032 | 103.516
8.5 | 1.337 | 0.01292 | -0.032 | 103.464
9 | 1.389 | 0.01352 | -0.032 | 102.74
9.5 | 1.44 | 0.01419 | -0.032 | 101.472
10 | 1.488 | 0.01495 | -0.032 | 99.548
10.5 | 1.533 | 0.01585 | -0.033 | 96.744
11 | 1.574 | 0.01689 | -0.033 | 93.219
11.5 | 1.612 | 0.01816 | -0.033 | 88.752
12 | 1.645 | 0.01977 | -0.033 | 83.185
12.5 | 1.673 | 0.02166 | -0.033 | 77.241
13 | 1.697 | 0.02413 | -0.033 | 70.344
13.5 | 1.716 | 0.02719 | -0.033 | 63.101
14 | 1.729 | 0.03104 | -0.033 | 55.716
14.5 | 1.737 | 0.036 | -0.032 | 48.255
15 | 1.74 | 0.04264 | -0.032 | 40.803
15.5 | 1.731 | 0.05331 | -0.032 | 32.466
16 | 1.723 | 0.06396 | -0.031 | 26.941
16.5 | 1.722 | 0.07106 | -0.031 | 24.236
17 | 1.72 | 0.07782 | -0.031 | 22.097
17.5 | 1.715 | 0.08439 | -0.031 | 20.321
18 | 1.708 | 0.09103 | -0.031 | 18.76
18.5 | 1.698 | 0.0976 | -0.031 | 17.399
19 | 1.686 | 0.10463 | -0.031 | 16.111
19.5 | 1.67 | 0.11138 | -0.031 | 14.99
20 | 1.649 | 0.11873 | -0.031 | 13.889

## 42. Re 1M Mach 0.00 (2)
BIGFOIL.COM POLAR EXPORT
NACA44014.5
NACA44014.5 |  |  |  | Cl Max: | 1.6744 | at alpha= | 16.5 | deg
XFOIL ncrit=9 |  |  |  | L/D Max: | 108.746 | at alpha= | 7.5 | deg
Re: | 1000000 |  |  | Cd Min: | 0.18946 | at alpha= | -18 | deg
Mach: | 0 |  |  | Cl=0 at alpha= | -3.1004 | deg
|  |  |  | @ Cl=0.1, Cd= | 0.0098903
|  |  |  | @ Cl=0.4, Cd= | 0.0077945
|  |  |  | @ Cl=0.6, Cd= | 0.0082971
alpha (deg) | Cl | Cd | Cm | Cl/Cd
-18 | -0.4875 | 0.18946 | 0.0014 | -2.5731
-17.5 | -0.4691 | 0.18444 | -0.0003 | -2.5434
-17 | -0.4521 | 0.17943 | -0.0024 | -2.5196
-16.5 | -0.4364 | 0.17395 | -0.0049 | -2.5088
-15 | -0.9353 | 0.04264 | -0.0753 | -21.9348
-14.5 | -0.9711 | 0.03601 | -0.0724 | -26.9675
-14 | -0.9846 | 0.03251 | -0.0663 | -30.2861
-13.5 | -0.9929 | 0.03045 | -0.0578 | -32.6076
-13 | -1.0045 | 0.02834 | -0.0477 | -35.4446
-12.5 | -1.0026 | 0.02648 | -0.0394 | -37.8625
-12 | -0.9703 | 0.0242 | -0.0369 | -40.095
-11.5 | -0.9085 | 0.02258 | -0.0393 | -40.2347
-11 | -0.856 | 0.01996 | -0.0404 | -42.8858
-10.5 | -0.7905 | 0.01883 | -0.0429 | -41.9809
-10 | -0.7262 | 0.01751 | -0.0451 | -41.4734
-9.5 | -0.6551 | 0.01617 | -0.0485 | -40.5133
-9 | -0.5944 | 0.01466 | -0.0499 | -40.5457
-8.5 | -0.5263 | 0.01381 | -0.0525 | -38.1101
-8 | -0.4591 | 0.01312 | -0.0548 | -34.9924
-7.5 | -0.4059 | 0.01221 | -0.0541 | -33.2432
-7 | -0.3584 | 0.01171 | -0.0521 | -30.6063
-6.5 | -0.3128 | 0.01138 | -0.0496 | -27.4868
-6 | -0.2691 | 0.01099 | -0.0468 | -24.4859
-5.5 | -0.2243 | 0.01074 | -0.0442 | -20.8845
-5 | -0.1781 | 0.01058 | -0.0418 | -16.8336
-4.5 | -0.1336 | 0.01029 | -0.0392 | -12.9835
-4 | -0.0855 | 0.01021 | -0.0373 | -8.3741
-3.5 | -0.0394 | 0.01004 | -0.035 | -3.9243
-3 | 0.0099 | 0.01003 | -0.0334 | 0.98704
-2.5 | 0.0579 | 0.00992 | -0.0315 | 5.8367
-1.5 | 0.1572 | 0.00985 | -0.0284 | 15.9594
-1 | 0.208 | 0.00985 | -0.0271 | 21.1168
-0.5 | 0.2585 | 0.0098 | -0.0258 | 26.3776
0 | 0.3089 | 0.00979 | -0.0244 | 31.5526
0.5 | 0.3594 | 0.00968 | -0.0231 | 37.1281
1 | 0.3804 | 0.00802 | -0.0164 | 47.4314
1.5 | 0.4169 | 0.0076 | -0.0117 | 54.8553
2 | 0.4706 | 0.00773 | -0.0108 | 60.8797
2.5 | 0.542 | 0.00797 | -0.0138 | 68.005
3 | 0.6147 | 0.00838 | -0.0173 | 73.3532
3.5 | 0.6941 | 0.00876 | -0.0221 | 79.2352
4 | 0.7649 | 0.0091 | -0.0252 | 84.0549
4.5 | 0.8285 | 0.00942 | -0.027 | 87.9512
5 | 0.8998 | 0.00967 | -0.0304 | 93.0507
5.5 | 0.9667 | 0.01005 | -0.033 | 96.1891
6 | 1.0318 | 0.01029 | -0.0352 | 100.2721
6.5 | 1.1008 | 0.01061 | -0.0384 | 103.7512
7 | 1.1685 | 0.01089 | -0.0413 | 107.3003
7.5 | 1.2136 | 0.01116 | -0.0395 | 108.7455
8 | 1.2462 | 0.01156 | -0.0352 | 107.8028
8.5 | 1.2829 | 0.0118 | -0.0316 | 108.7203
9 | 1.3163 | 0.01217 | -0.0275 | 108.1594
9.5 | 1.3476 | 0.01261 | -0.023 | 106.8676
10 | 1.3812 | 0.01296 | -0.019 | 106.5741
10.5 | 1.4035 | 0.01346 | -0.0129 | 104.2719
11 | 1.4341 | 0.01387 | -0.0086 | 103.3958
11.5 | 1.4642 | 0.01447 | -0.0045 | 101.1887
12 | 1.4961 | 0.01512 | -0.001 | 98.9484
12.5 | 1.5256 | 0.01596 | 0.0025 | 95.589
13 | 1.5569 | 0.0168 | 0.0055 | 92.6726
13.5 | 1.5817 | 0.01806 | 0.009 | 87.5803
14 | 1.6098 | 0.01925 | 0.0116 | 83.626
14.5 | 1.6324 | 0.02087 | 0.0145 | 78.2175
15 | 1.6485 | 0.02306 | 0.0173 | 71.4874
15.5 | 1.6651 | 0.02544 | 0.0194 | 65.452
16 | 1.6741 | 0.02865 | 0.0213 | 58.4328
16.5 | 1.6744 | 0.03294 | 0.0225 | 50.8318
17 | 1.6646 | 0.03865 | 0.023 | 43.0686
17.5 | 1.6479 | 0.04563 | 0.0223 | 36.1144
18 | 1.6207 | 0.05426 | 0.0207 | 29.8691
18.5 | 1.5751 | 0.06568 | 0.0176 | 23.9814
19 | 1.5315 | 0.0773 | 0.0141 | 19.8124
19.5 | 1.4745 | 0.09115 | 0.0094 | 16.1766
20 | 1.4341 | 0.10308 | 0.0049 | 13.9125

## 43. Re 1M Mach 0.10 (1)
BIGFOIL.COM POLAR EXPORT
NACA44014.5
NACA44014.5 |  |  |  | Cl Max: | 1.732 | at alpha= | 14.5 | deg
JavaFoil+Calcfoil stall+Eppler ext transition |  |  |  | L/D Max: | 103.526 | at alpha= | 5 | deg
Re: | 1000000 |  |  | Cd Min: | 0.00888 | at alpha= | 3.5 | deg
Mach: | 0.1 |  |  | Cl=0 at alpha= | -2.8361 | deg
|  |  |  | @ Cl=0.1, Cd= | 0.01198
|  |  |  | @ Cl=0.4, Cd= | 0.011864
|  |  |  | @ Cl=0.6, Cd= | 0.0092707
alpha (deg) | Cl | Cd | Cm | Cl/Cd
-20 | -0.701 | 0.18775 | -0.011 | -3.734
-19.5 | -0.714 | 0.17942 | -0.011 | -3.982
-19 | -0.727 | 0.17084 | -0.011 | -4.254
-18.5 | -0.738 | 0.16245 | -0.011 | -4.544
-18 | -0.748 | 0.1547 | -0.011 | -4.836
-17.5 | -0.757 | 0.14681 | -0.011 | -5.154
-17 | -0.764 | 0.13861 | -0.011 | -5.509
-16.5 | -0.769 | 0.13168 | -0.011 | -5.839
-16 | -0.772 | 0.1248 | -0.011 | -6.187
-15.5 | -0.773 | 0.11818 | -0.011 | -6.542
-15 | -0.772 | 0.11135 | -0.012 | -6.932
-14.5 | -0.768 | 0.10548 | -0.012 | -7.284
-14 | -0.762 | 0.09945 | -0.012 | -7.663
-13.5 | -0.753 | 0.09392 | -0.012 | -8.021
-13 | -0.742 | 0.0884 | -0.012 | -8.391
-12.5 | -0.727 | 0.0832 | -0.012 | -8.744
-12 | -0.71 | 0.07859 | -0.012 | -9.031
-11.5 | -0.689 | 0.07384 | -0.013 | -9.326
-11 | -0.665 | 0.06941 | -0.013 | -9.583
-10.5 | -0.639 | 0.0651 | -0.013 | -9.813
-10 | -0.61 | 0.06104 | -0.013 | -9.997
-9.5 | -0.579 | 0.05722 | -0.014 | -10.122
-9 | -0.546 | 0.05365 | -0.014 | -10.176
-8.5 | -0.511 | 0.05016 | -0.014 | -10.178
-8 | -0.473 | 0.04683 | -0.015 | -10.107
-7.5 | -0.435 | 0.0434 | -0.015 | -10.013
-7 | -0.395 | 0.0395 | -0.016 | -10.003
-6.5 | -0.427 | 0.01063 | -0.025 | -40.138
-6 | -0.372 | 0.01049 | -0.026 | -35.433
-5.5 | -0.316 | 0.01098 | -0.026 | -28.733
-5 | -0.258 | 0.01086 | -0.026 | -23.776
-4.5 | -0.2 | 0.01077 | -0.026 | -18.548
-4 | -0.14 | 0.01132 | -0.026 | -12.401
-3.5 | -0.08 | 0.01133 | -0.027 | -7.09
-3 | -0.02 | 0.01153 | -0.027 | -1.711
-2.5 | 0.041 | 0.01197 | -0.027 | 3.451
-2 | 0.103 | 0.01198 | -0.027 | 8.572
-1.5 | 0.164 | 0.01193 | -0.027 | 13.769
-1 | 0.226 | 0.01191 | -0.028 | 18.987
-0.5 | 0.287 | 0.01183 | -0.028 | 24.286
0 | 0.348 | 0.01178 | -0.028 | 29.593
0.5 | 0.41 | 0.01188 | -0.028 | 34.485
1 | 0.47 | 0.0091 | -0.029 | 51.704
1.5 | 0.531 | 0.00916 | -0.029 | 58
2 | 0.592 | 0.00932 | -0.029 | 63.476
2.5 | 0.652 | 0.00895 | -0.029 | 72.834
3 | 0.712 | 0.00914 | -0.029 | 77.909
3.5 | 0.772 | 0.00888 | -0.03 | 86.947
4 | 0.831 | 0.00911 | -0.03 | 91.293
4.5 | 0.891 | 0.00891 | -0.03 | 99.956
5 | 0.949 | 0.00917 | -0.03 | 103.526
5.5 | 1.008 | 0.01047 | -0.031 | 96.223
6 | 1.065 | 0.01081 | -0.031 | 98.568
6.5 | 1.123 | 0.01117 | -0.031 | 100.528
7 | 1.179 | 0.01158 | -0.031 | 101.836
7.5 | 1.234 | 0.01202 | -0.032 | 102.725
8 | 1.289 | 0.01252 | -0.032 | 102.966
8.5 | 1.342 | 0.01306 | -0.032 | 102.824
9 | 1.394 | 0.01367 | -0.032 | 101.991
9.5 | 1.445 | 0.01437 | -0.032 | 100.526
10 | 1.493 | 0.01516 | -0.033 | 98.461
10.5 | 1.538 | 0.01609 | -0.033 | 95.55
11 | 1.578 | 0.0172 | -0.033 | 91.746
11.5 | 1.615 | 0.01856 | -0.033 | 87.007
12 | 1.647 | 0.02022 | -0.033 | 81.453
12.5 | 1.675 | 0.02228 | -0.033 | 75.146
13 | 1.697 | 0.02491 | -0.033 | 68.124
13.5 | 1.714 | 0.02821 | -0.033 | 60.76
14 | 1.726 | 0.03234 | -0.033 | 53.36
14.5 | 1.732 | 0.03764 | -0.032 | 46.021
15 | 1.732 | 0.04484 | -0.032 | 38.631
15.5 | 1.72 | 0.05693 | -0.031 | 30.207
16 | 1.714 | 0.0664 | -0.031 | 25.811
16.5 | 1.711 | 0.07352 | -0.031 | 23.273
17 | 1.707 | 0.08024 | -0.031 | 21.269
17.5 | 1.699 | 0.08711 | -0.031 | 19.505
18 | 1.689 | 0.09378 | -0.031 | 18.012
18.5 | 1.676 | 0.10061 | -0.031 | 16.661
19 | 1.66 | 0.10777 | -0.031 | 15.406
19.5 | 1.641 | 0.11492 | -0.031 | 14.276

## 44. Re 1M Mach 0.10 (2)
BIGFOIL.COM POLAR EXPORT
NACA44014.5
NACA44014.5 |  |  |  | Cl Max: | 1.6696 | at alpha= | 16 | deg
XFOIL ncrit=9 |  |  |  | L/D Max: | 108.233 | at alpha= | 7.5 | deg
Re: | 1000000 |  |  | Cd Min: | 0.10898 | at alpha= | 20 | deg
Mach: | 0.1 |  |  | Cl=0 at alpha= | -3.1002 | deg
|  |  |  | @ Cl=0.1, Cd= | 0.0099175
|  |  |  | @ Cl=0.4, Cd= | 0.0078635
|  |  |  | @ Cl=0.6, Cd= | 0.0082865
alpha (deg) | Cl | Cd | Cm | Cl/Cd
-13.5 | -0.9078 | 0.03658 | -0.0684 | -24.8168
-13 | -0.9515 | 0.03217 | -0.0569 | -29.5772
-12.5 | -0.9702 | 0.02948 | -0.046 | -32.9104
-12 | -0.9653 | 0.02654 | -0.0391 | -36.3715
-11.5 | -0.9095 | 0.02384 | -0.0411 | -38.1502
-11 | -0.8575 | 0.02092 | -0.0421 | -40.9895
-10.5 | -0.7932 | 0.01956 | -0.0444 | -40.5521
-10 | -0.7284 | 0.01815 | -0.0466 | -40.1322
-9.5 | -0.6579 | 0.0166 | -0.0497 | -39.6325
-9 | -0.5966 | 0.01502 | -0.0511 | -39.7204
-8.5 | -0.5284 | 0.01403 | -0.0536 | -37.6622
-8 | -0.4604 | 0.01332 | -0.0559 | -34.5646
-7.5 | -0.4059 | 0.01259 | -0.0552 | -32.2399
-7 | -0.3599 | 0.01183 | -0.0529 | -30.4227
-6.5 | -0.3143 | 0.0115 | -0.0502 | -27.3304
-6 | -0.2692 | 0.01118 | -0.0475 | -24.0787
-5.5 | -0.2254 | 0.01083 | -0.0446 | -20.8126
-5 | -0.1791 | 0.01065 | -0.0422 | -16.8169
-4.5 | -0.134 | 0.01034 | -0.0396 | -12.9594
-4 | -0.086 | 0.01026 | -0.0376 | -8.3821
-3.5 | -0.0395 | 0.01009 | -0.0353 | -3.9148
-3 | 0.0099 | 0.01006 | -0.0336 | 0.9841
-2.5 | 0.0582 | 0.00996 | -0.0317 | 5.8434
-2 | 0.1074 | 0.00991 | -0.03 | 10.8375
-1.5 | 0.1583 | 0.0099 | -0.0286 | 15.9899
-1 | 0.209 | 0.00987 | -0.0271 | 21.1753
0 | 0.3106 | 0.00981 | -0.0244 | 31.6616
0.5 | 0.3613 | 0.00973 | -0.0231 | 37.1326
1 | 0.3832 | 0.00807 | -0.0165 | 47.4845
1.5 | 0.419 | 0.00763 | -0.0116 | 54.9148
2 | 0.4729 | 0.00775 | -0.0106 | 61.0194
2.5 | 0.5447 | 0.008 | -0.0136 | 68.0875
3.5 | 0.6972 | 0.00879 | -0.0218 | 79.3174
4 | 0.7686 | 0.00917 | -0.025 | 83.8168
4.5 | 0.833 | 0.00946 | -0.0267 | 88.055
5 | 0.9047 | 0.00973 | -0.0301 | 92.9805
5.5 | 0.9723 | 0.01009 | -0.0328 | 96.3627
6 | 1.0379 | 0.01036 | -0.0349 | 100.1834
6.5 | 1.1069 | 0.01073 | -0.038 | 103.1594
7 | 1.1758 | 0.01097 | -0.041 | 107.1832
7.5 | 1.2187 | 0.01126 | -0.0386 | 108.2327
8 | 1.252 | 0.01164 | -0.0343 | 107.5601
8.5 | 1.2881 | 0.01191 | -0.0305 | 108.1528
9 | 1.3203 | 0.01232 | -0.026 | 107.1672
9.5 | 1.3526 | 0.01273 | -0.0216 | 106.2529
10 | 1.383 | 0.0131 | -0.0168 | 105.5725
10.5 | 1.4037 | 0.01367 | -0.0103 | 102.6847
11 | 1.4378 | 0.01405 | -0.0065 | 102.3345
11.5 | 1.467 | 0.01474 | -0.0023 | 99.5251
12 | 1.5007 | 0.01538 | 0.001 | 97.5748
12.5 | 1.5283 | 0.01636 | 0.0048 | 93.4169
13 | 1.561 | 0.01721 | 0.0076 | 90.7031
13.5 | 1.5864 | 0.0185 | 0.011 | 85.7514
14 | 1.6119 | 0.01992 | 0.0139 | 80.9187
14.5 | 1.6345 | 0.02164 | 0.0166 | 75.5314
15 | 1.6503 | 0.02399 | 0.0193 | 68.7912
15.5 | 1.6624 | 0.02687 | 0.0214 | 61.8683
16 | 1.6696 | 0.03044 | 0.023 | 54.8489
16.5 | 1.667 | 0.03523 | 0.0239 | 47.3176
17 | 1.6532 | 0.04161 | 0.0239 | 39.7308
17.5 | 1.6292 | 0.04967 | 0.0227 | 32.8005
18 | 1.596 | 0.05928 | 0.0205 | 26.9231
18.5 | 1.5452 | 0.07155 | 0.0169 | 21.5961
19 | 1.5008 | 0.0834 | 0.0131 | 17.9952
19.5 | 1.4448 | 0.09725 | 0.0081 | 14.8566
20 | 1.4065 | 0.10898 | 0.0036 | 12.906

## 45. Re 1M Mach 0.25 (1)
BIGFOIL.COM POLAR EXPORT
NACA44014.5
NACA44014.5 |  |  |  | Cl Max: | 1.696 | at alpha= | 14 | deg
JavaFoil+Calcfoil stall+Eppler ext transition |  |  |  | L/D Max: | 99.78 | at alpha= | 7.5 | deg
Re: | 1000000 |  |  | Cd Min: | 0.00889 | at alpha= | 1.5 | deg
Mach: | 0.25 |  |  | Cl=0 at alpha= | -2.8387 | deg
|  |  |  | @ Cl=0.1, Cd= | 0.011645
|  |  |  | @ Cl=0.4, Cd= | 0.011547
|  |  |  | @ Cl=0.6, Cd= | 0.0090231
alpha (deg) | Cl | Cd | Cm | Cl/Cd
-17.5 | -0.47 | 0.17826 | -0.01 | -2.635
-17 | -0.506 | 0.16836 | -0.01 | -3.007
-16.5 | -0.539 | 0.15604 | -0.01 | -3.457
-16 | -0.569 | 0.14534 | -0.011 | -3.918
-15.5 | -0.596 | 0.1338 | -0.011 | -4.453
-15 | -0.618 | 0.12586 | -0.011 | -4.913
-14.5 | -0.637 | 0.11636 | -0.011 | -5.474
-14 | -0.651 | 0.1095 | -0.011 | -5.946
-13.5 | -0.661 | 0.10232 | -0.012 | -6.459
-13 | -0.666 | 0.09561 | -0.012 | -6.967
-12.5 | -0.667 | 0.08913 | -0.012 | -7.479
-12 | -0.662 | 0.08352 | -0.012 | -7.923
-11.5 | -0.652 | 0.07818 | -0.012 | -8.336
-11 | -0.638 | 0.07304 | -0.013 | -8.729
-10.5 | -0.619 | 0.06834 | -0.013 | -9.063
-10 | -0.597 | 0.06397 | -0.013 | -9.337
-9.5 | -0.571 | 0.05985 | -0.013 | -9.547
-9 | -0.542 | 0.05583 | -0.014 | -9.715
-8.5 | -0.51 | 0.05219 | -0.014 | -9.773
-8 | -0.475 | 0.04877 | -0.014 | -9.74
-7.5 | -0.438 | 0.04545 | -0.015 | -9.627
-7 | -0.398 | 0.04228 | -0.016 | -9.407
-6.5 | -0.356 | 0.03883 | -0.016 | -9.177
-6 | -0.379 | 0.01075 | -0.026 | -35.234
-5.5 | -0.322 | 0.01066 | -0.026 | -30.237
-5 | -0.264 | 0.01112 | -0.027 | -23.739
-4.5 | -0.204 | 0.01101 | -0.027 | -18.565
-4 | -0.144 | 0.011 | -0.027 | -13.074
-3.5 | -0.082 | 0.01162 | -0.027 | -7.091
-3 | -0.02 | 0.01171 | -0.027 | -1.729
-2.5 | 0.042 | 0.0117 | -0.028 | 3.626
-2 | 0.105 | 0.01164 | -0.028 | 9.058
-1.5 | 0.169 | 0.01222 | -0.028 | 13.811
-1 | 0.232 | 0.01209 | -0.028 | 19.201
-0.5 | 0.295 | 0.01202 | -0.029 | 24.563
0 | 0.358 | 0.01154 | -0.029 | 31.006
0.5 | 0.421 | 0.01155 | -0.029 | 36.412
1 | 0.483 | 0.01156 | -0.029 | 41.793
1.5 | 0.545 | 0.00889 | -0.03 | 61.366
2 | 0.607 | 0.00904 | -0.03 | 67.223
2.5 | 0.669 | 0.0092 | -0.03 | 72.739
3 | 0.731 | 0.00893 | -0.03 | 81.821
3.5 | 0.792 | 0.00916 | -0.03 | 86.461
4 | 0.853 | 0.00895 | -0.031 | 95.326
4.5 | 0.913 | 0.01019 | -0.031 | 89.607
5 | 0.973 | 0.0105 | -0.031 | 92.662
5.5 | 1.033 | 0.01085 | -0.031 | 95.147
6 | 1.091 | 0.01122 | -0.032 | 97.239
6.5 | 1.149 | 0.01166 | -0.032 | 98.541
7 | 1.206 | 0.01213 | -0.032 | 99.489
7.5 | 1.262 | 0.01265 | -0.032 | 99.78
8 | 1.317 | 0.01323 | -0.033 | 99.586
8.5 | 1.37 | 0.01387 | -0.033 | 98.824
9 | 1.422 | 0.01462 | -0.033 | 97.225
9.5 | 1.471 | 0.01548 | -0.033 | 95.036
10 | 1.517 | 0.01645 | -0.033 | 92.249
10.5 | 1.56 | 0.01774 | -0.033 | 87.891
11 | 1.596 | 0.01927 | -0.033 | 82.849
11.5 | 1.628 | 0.02118 | -0.033 | 76.851
12 | 1.654 | 0.02356 | -0.033 | 70.21
12.5 | 1.674 | 0.02663 | -0.033 | 62.846
13 | 1.688 | 0.03042 | -0.033 | 55.478
13.5 | 1.695 | 0.03514 | -0.033 | 48.245
14 | 1.696 | 0.04117 | -0.033 | 41.198
14.5 | 1.689 | 0.04925 | -0.032 | 34.301
15 | 1.671 | 0.06255 | -0.031 | 26.707
15.5 | 1.657 | 0.073 | -0.031 | 22.699
16 | 1.643 | 0.08065 | -0.031 | 20.372
16.5 | 1.625 | 0.08804 | -0.031 | 18.454
17 | 1.601 | 0.09564 | -0.031 | 16.739
17.5 | 1.572 | 0.10344 | -0.031 | 15.197
18 | 1.537 | 0.11144 | -0.031 | 13.795
18.5 | 1.497 | 0.11993 | -0.031 | 12.484
19 | 1.452 | 0.12879 | -0.031 | 11.273

## 46. Re 1M Mach 0.25 (2)
BIGFOIL.COM POLAR EXPORT
NACA44014.5
NACA44014.5 |  |  |  | Cl Max: | 1.6402 | at alpha= | 15 | deg
XFOIL ncrit=9 |  |  |  | L/D Max: | 105.304 | at alpha= | 7 | deg
Re: | 1000000 |  |  | Cd Min: | 0.15531 | at alpha= | -15 | deg
Mach: | 0.25 |  |  | Cl=0 at alpha= | -3.1021 | deg
|  |  |  | @ Cl=0.1, Cd= | 0.01018
|  |  |  | @ Cl=0.4, Cd= | 0.0084396
|  |  |  | @ Cl=0.6, Cd= | 0.0084112
alpha (deg) | Cl | Cd | Cm | Cl/Cd
-15 | -0.3976 | 0.15531 | -0.014 | -2.56
-14.5 | -0.3812 | 0.15008 | -0.0157 | -2.54
-14 | -0.3681 | 0.14402 | -0.0178 | -2.5559
-13.5 | -0.3773 | 0.13227 | -0.024 | -2.8525
-13 | -0.3645 | 0.12625 | -0.0248 | -2.8871
-12.5 | -0.3501 | 0.12117 | -0.0257 | -2.8893
-12 | -0.3406 | 0.11514 | -0.0274 | -2.9581
-11.5 | -0.3355 | 0.10834 | -0.0294 | -3.0967
-10.5 | -0.3845 | 0.0836 | -0.0391 | -4.5993
-10 | -0.7067 | 0.02581 | -0.0576 | -27.3809
-9.5 | -0.6569 | 0.02223 | -0.0578 | -29.5502
-9 | -0.6009 | 0.01888 | -0.0585 | -31.8273
-8.5 | -0.5354 | 0.01612 | -0.0604 | -33.2134
-8 | -0.4699 | 0.01484 | -0.0615 | -31.6644
-7.5 | -0.4149 | 0.01384 | -0.0602 | -29.9783
-7 | -0.3664 | 0.01301 | -0.0574 | -28.163
-6.5 | -0.322 | 0.01223 | -0.0541 | -26.3287
-6 | -0.2754 | 0.01184 | -0.051 | -23.2601
-5.5 | -0.2302 | 0.01135 | -0.0477 | -20.2819
-5 | -0.1832 | 0.01108 | -0.0448 | -16.5343
-4.5 | -0.1348 | 0.01087 | -0.0422 | -12.4011
-4 | -0.088 | 0.01058 | -0.0394 | -8.3176
-3.5 | -0.0386 | 0.01048 | -0.0371 | -3.6832
-3 | 0.0099 | 0.0103 | -0.0348 | 0.96117
-2.5 | 0.0597 | 0.01018 | -0.0326 | 5.8644
-2 | 0.111 | 0.01018 | -0.0308 | 10.9037
-1.5 | 0.1625 | 0.01009 | -0.0291 | 16.1051
-1 | 0.2143 | 0.01004 | -0.0274 | 21.3446
-0.5 | 0.2665 | 0.01002 | -0.0258 | 26.5968
0 | 0.3198 | 0.00998 | -0.0245 | 32.0441
1 | 0.3994 | 0.00845 | -0.0171 | 47.2663
1.5 | 0.4306 | 0.00791 | -0.011 | 54.4374
2 | 0.483 | 0.00787 | -0.0091 | 61.3723
2.5 | 0.5572 | 0.0082 | -0.0121 | 67.9512
3 | 0.6342 | 0.00858 | -0.0157 | 73.9161
3.5 | 0.7139 | 0.00902 | -0.0199 | 79.1463
4 | 0.7899 | 0.00944 | -0.0235 | 83.6758
4.5 | 0.8576 | 0.00973 | -0.0253 | 88.1398
5 | 0.9308 | 0.01015 | -0.0285 | 91.7044
5.5 | 1.0025 | 0.01042 | -0.0311 | 96.2092
6 | 1.0709 | 0.01083 | -0.0333 | 98.8827
6.5 | 1.1438 | 0.01114 | -0.0363 | 102.675
7 | 1.211 | 0.0115 | -0.0381 | 105.3043
7.5 | 1.2438 | 0.01189 | -0.033 | 104.6089
8 | 1.2793 | 0.01218 | -0.0284 | 105.0328
8.5 | 1.31 | 0.01261 | -0.0229 | 103.8858
9 | 1.3381 | 0.01305 | -0.0168 | 102.5364
9.5 | 1.3641 | 0.01341 | -0.0104 | 101.7226
10 | 1.3882 | 0.01407 | -0.0041 | 98.6638
10.5 | 1.4239 | 0.01459 | 0.0001 | 97.5942
11 | 1.4556 | 0.01537 | 0.0045 | 94.704
11.5 | 1.4889 | 0.01622 | 0.0083 | 91.7941
12 | 1.5191 | 0.01732 | 0.0122 | 87.7079
12.5 | 1.5507 | 0.0185 | 0.0156 | 83.8216
13 | 1.5738 | 0.02025 | 0.0192 | 77.7185
13.5 | 1.6013 | 0.02196 | 0.022 | 72.9189
14 | 1.6201 | 0.02442 | 0.0248 | 66.3432
14.5 | 1.6301 | 0.0278 | 0.0271 | 58.6367
15 | 1.6402 | 0.03153 | 0.0286 | 52.0203
15.5 | 1.6378 | 0.03672 | 0.0293 | 44.6024
16 | 1.6199 | 0.04385 | 0.0289 | 36.9418
16.5 | 1.5922 | 0.0525 | 0.0274 | 30.3276
17 | 1.5522 | 0.06291 | 0.0247 | 24.6733
17.5 | 1.5019 | 0.07492 | 0.021 | 20.0467
18 | 1.4547 | 0.08699 | 0.0169 | 16.7226
18.5 | 1.403 | 0.10001 | 0.0119 | 14.0286
19 | 1.3662 | 0.11147 | 0.0072 | 12.2562
19.5 | 1.3361 | 0.12238 | 0.0024 | 10.9176
20 | 1.3047 | 0.13372 | -0.003 | 9.757

## 47. Re 1M Mach 0.50 (1)
BIGFOIL.COM POLAR EXPORT
NACA44014.5
NACA44014.5 |  |  |  | Cl Max: | 1.548 | at alpha= | 10.5 | deg
JavaFoil+Calcfoil stall+Eppler ext transition |  |  |  | L/D Max: | 87.72 | at alpha= | 5.5 | deg
Re: | 1000000 |  |  | Cd Min: | 0.0087 | at alpha= | 1.5 | deg
Mach: | 0.5 |  |  | Cl=0 at alpha= | -2.8406 | deg
|  |  |  | @ Cl=0.1, Cd= | 0.011522
|  |  |  | @ Cl=0.4, Cd= | 0.011461
|  |  |  | @ Cl=0.6, Cd= | 0.0089891
alpha (deg) | Cl | Cd | Cm | Cl/Cd
-20 | -0.934 | 0.20238 | -0.014 | -4.617
-19.5 | -0.908 | 0.1947 | -0.014 | -4.665
-19 | -0.881 | 0.19053 | -0.014 | -4.622
-18.5 | -0.854 | 0.18562 | -0.014 | -4.603
-18 | -0.828 | 0.18075 | -0.014 | -4.581
-17.5 | -0.8 | 0.17267 | -0.014 | -4.635
-17 | -0.774 | 0.16832 | -0.014 | -4.598
-16.5 | -0.747 | 0.164 | -0.014 | -4.557
-16 | -0.721 | 0.15983 | -0.014 | -4.51
-15.5 | -0.693 | 0.15232 | -0.014 | -4.55
-15 | -0.666 | 0.14833 | -0.014 | -4.492
-14.5 | -0.64 | 0.14388 | -0.014 | -4.445
-14 | -0.612 | 0.13749 | -0.014 | -4.451
-13.5 | -0.585 | 0.13369 | -0.014 | -4.376
-13 | -0.558 | 0.13005 | -0.014 | -4.292
-12.5 | -0.53 | 0.12501 | -0.013 | -4.243
-12 | -0.503 | 0.12115 | -0.013 | -4.155
-11.5 | -0.476 | 0.11607 | -0.013 | -4.101
-11 | -0.449 | 0.11215 | -0.013 | -4
-10.5 | -0.421 | 0.1061 | -0.013 | -3.972
-10 | -0.394 | 0.10181 | -0.013 | -3.869
-9.5 | -0.367 | 0.10178 | -0.013 | -3.602
-9 | -0.339 | 0.07585 | -0.013 | -4.47
-8.5 | -0.312 | 0.06481 | -0.013 | -4.81
-8 | -0.284 | 0.06443 | -0.012 | -4.411
-7.5 | -0.257 | 0.06016 | -0.012 | -4.268
-7 | -0.359 | 0.05313 | -0.014 | -6.753
-6.5 | -0.349 | 0.04717 | -0.015 | -7.393
-6 | -0.318 | 0.04326 | -0.015 | -7.343
-5.5 | -0.278 | 0.03987 | -0.016 | -6.963
-5 | -0.232 | 0.03693 | -0.017 | -6.28
-4.5 | -0.183 | 0.03381 | -0.019 | -5.405
-4 | -0.158 | 0.0112 | -0.03 | -14.112
-3.5 | -0.091 | 0.01177 | -0.03 | -7.733
-3 | -0.022 | 0.01172 | -0.031 | -1.914
-2.5 | 0.047 | 0.01159 | -0.031 | 4.064
-2 | 0.117 | 0.0115 | -0.031 | 10.209
-1.5 | 0.188 | 0.01195 | -0.031 | 15.735
-1 | 0.259 | 0.01144 | -0.032 | 22.643
-0.5 | 0.329 | 0.01141 | -0.032 | 28.847
0 | 0.399 | 0.01146 | -0.032 | 34.802
0.5 | 0.468 | 0.0115 | -0.032 | 40.724
1 | 0.538 | 0.01155 | -0.033 | 46.566
1.5 | 0.607 | 0.0087 | -0.033 | 69.692
2 | 0.675 | 0.00991 | -0.033 | 68.157
2.5 | 0.743 | 0.01015 | -0.033 | 73.181
3 | 0.811 | 0.01049 | -0.034 | 77.26
3.5 | 0.877 | 0.01086 | -0.034 | 80.763
4 | 0.943 | 0.01129 | -0.034 | 83.529
4.5 | 1.008 | 0.01177 | -0.034 | 85.66
5 | 1.072 | 0.01232 | -0.035 | 87.064
5.5 | 1.135 | 0.01293 | -0.035 | 87.72
6 | 1.195 | 0.01365 | -0.035 | 87.563
6.5 | 1.253 | 0.01452 | -0.035 | 86.341
7 | 1.309 | 0.0155 | -0.035 | 84.486
7.5 | 1.361 | 0.01675 | -0.036 | 81.239
8 | 1.409 | 0.01828 | -0.036 | 77.099
8.5 | 1.451 | 0.02031 | -0.035 | 71.477
9 | 1.488 | 0.02296 | -0.035 | 64.808
9.5 | 1.517 | 0.02642 | -0.035 | 57.42
10 | 1.538 | 0.03107 | -0.035 | 49.518
10.5 | 1.548 | 0.03681 | -0.034 | 42.058
11 | 1.541 | 0.04403 | -0.034 | 35.003
11.5 | 1.512 | 0.05307 | -0.033 | 28.489
12 | 1.444 | 0.06582 | -0.032 | 21.941
12.5 | 1.246 | 0.09592 | -0.031 | 12.992
13 | 0.872 | 0.1214 | -0.016 | 7.185
13.5 | 0.901 | 0.1348 | -0.019 | 6.687
14 | 0.931 | 0.14519 | -0.021 | 6.414
14.5 | 0.961 | 0.15205 | -0.022 | 6.321
15 | 0.992 | 0.16028 | -0.024 | 6.189
15.5 | 1.021 | 0.17061 | -0.025 | 5.986

## 48. Re 1M Mach 0.50 (2)
BIGFOIL.COM POLAR EXPORT
NACA44014.5
NACA44014.5 |  |  |  | Cl Max: | 1.4774 | at alpha= | 11.5 | deg
XFOIL ncrit=9 |  |  |  | L/D Max: | 91.1898 | at alpha= | 6 | deg
Re: | 1000000 |  |  | Cd Min: | 0.23943 | at alpha= | -20 | deg
Mach: | 0.5 |  |  | Cl=0 at alpha= | -3.1627 | deg
|  |  |  | @ Cl=0.1, Cd= | 0.011239
|  |  |  | @ Cl=0.4, Cd= | 0.010748
|  |  |  | @ Cl=0.6, Cd= | 0.0090364
alpha (deg) | Cl | Cd | Cm | Cl/Cd
-20 | -0.5757 | 0.23943 | 0.0202 | -2.4045
-19.5 | -0.5529 | 0.23314 | 0.0171 | -2.3715
-19 | -0.5307 | 0.2266 | 0.0134 | -2.342
-18.5 | -0.5092 | 0.21943 | 0.0096 | -2.3206
-18 | -0.4909 | 0.21079 | 0.0047 | -2.3289
-17.5 | -0.4717 | 0.20313 | 0.0008 | -2.3222
-17 | -0.4494 | 0.1968 | -0.0016 | -2.2835
-16.5 | -0.4279 | 0.19053 | -0.0045 | -2.2458
-16 | -0.4096 | 0.18276 | -0.0083 | -2.2412
-15.5 | -0.3968 | 0.1743 | -0.013 | -2.2765
-15 | -0.3757 | 0.16775 | -0.0147 | -2.2396
-14.5 | -0.3556 | 0.16179 | -0.0167 | -2.1979
-14 | -0.3381 | 0.15522 | -0.0191 | -2.1782
-13.5 | -0.3316 | 0.14618 | -0.0239 | -2.2684
-13 | -0.3161 | 0.1392 | -0.0254 | -2.2708
-12.5 | -0.2985 | 0.13356 | -0.0263 | -2.235
-12 | -0.2849 | 0.12737 | -0.0279 | -2.2368
-11.5 | -0.282 | 0.11907 | -0.0314 | -2.3684
-11 | -0.2816 | 0.11082 | -0.034 | -2.5411
-10.5 | -0.2699 | 0.10518 | -0.0338 | -2.5661
-10 | -0.2607 | 0.09994 | -0.0336 | -2.6086
-9 | -0.2249 | 0.07936 | -0.0515 | -2.8339
-8.5 | -0.1875 | 0.0661 | -0.071 | -2.8366
-8 | -0.1592 | 0.04773 | -0.1046 | -3.3354
-7 | -0.2405 | 0.03655 | -0.0878 | -6.58
-6.5 | -0.2569 | 0.03056 | -0.0788 | -8.4064
-6 | -0.2372 | 0.02765 | -0.0719 | -8.5787
-5.5 | -0.2431 | 0.01796 | -0.0623 | -13.5356
-5 | -0.1978 | 0.01594 | -0.0573 | -12.409
-4.5 | -0.145 | 0.01364 | -0.0534 | -10.6305
-4 | -0.0908 | 0.01282 | -0.0495 | -7.0827
-3.5 | -0.0369 | 0.01212 | -0.0455 | -3.0446
-3 | 0.0178 | 0.01172 | -0.0418 | 1.5188
-2.5 | 0.0713 | 0.01132 | -0.038 | 6.2986
-2 | 0.128 | 0.01116 | -0.0349 | 11.4695
-1.5 | 0.1832 | 0.01095 | -0.0316 | 16.7306
-1 | 0.24 | 0.01083 | -0.0287 | 22.1607
-0.5 | 0.2976 | 0.01075 | -0.026 | 27.6837
0 | 0.3549 | 0.01074 | -0.0233 | 33.0447
0.5 | 0.413 | 0.01075 | -0.0208 | 38.4186
1 | 0.4701 | 0.01076 | -0.0181 | 43.6896
1.5 | 0.4949 | 0.00939 | -0.01 | 52.705
2 | 0.5261 | 0.00879 | -0.0017 | 59.8521
2.5 | 0.5952 | 0.00901 | -0.001 | 66.0599
3 | 0.6932 | 0.00955 | -0.0063 | 72.5864
3.5 | 0.7845 | 0.01015 | -0.0102 | 77.2906
4 | 0.8758 | 0.01084 | -0.0139 | 80.7934
4.5 | 0.9628 | 0.01137 | -0.0168 | 84.679
5 | 1.0448 | 0.01201 | -0.0187 | 86.9942
5.5 | 1.1284 | 0.01255 | -0.0206 | 89.9124
6 | 1.211 | 0.01328 | -0.0223 | 91.1898
6.5 | 1.2237 | 0.0136 | -0.0111 | 89.9779
7 | 1.2446 | 0.01417 | -0.0017 | 87.8335
7.5 | 1.2696 | 0.01506 | 0.0066 | 84.3028
8 | 1.3051 | 0.01595 | 0.013 | 81.8245
8.5 | 1.3368 | 0.01723 | 0.0193 | 77.5856
9 | 1.3694 | 0.01882 | 0.0248 | 72.763
9.5 | 1.4025 | 0.02068 | 0.0295 | 67.8191
10 | 1.4259 | 0.02338 | 0.0339 | 60.988
10.5 | 1.4541 | 0.02623 | 0.0371 | 55.4365
11 | 1.4672 | 0.03039 | 0.0397 | 48.279
11.5 | 1.4774 | 0.03515 | 0.0413 | 42.0313
12 | 1.4748 | 0.04121 | 0.0418 | 35.7874
12.5 | 1.4583 | 0.0486 | 0.0413 | 30.0062
13 | 1.4327 | 0.057 | 0.0398 | 25.1351
13.5 | 1.3965 | 0.06656 | 0.0373 | 20.9811
14 | 1.362 | 0.07635 | 0.0342 | 17.8389
14.5 | 1.3251 | 0.08669 | 0.0303 | 15.2855
15 | 1.2958 | 0.09662 | 0.0264 | 13.4113
15.5 | 1.2653 | 0.10705 | 0.0219 | 11.8197
16 | 1.244 | 0.1168 | 0.0176 | 10.6507
16.5 | 1.2274 | 0.1263 | 0.0131 | 9.7181

## 49. Re 2M Mach 0.00 (1)
BIGFOIL.COM POLAR EXPORT
NACA44014.5
NACA44014.5 |  |  |  | Cl Max: | 1.757 | at alpha= | 15 | deg
JavaFoil+Calcfoil stall+Eppler ext transition |  |  |  | L/D Max: | 124.68 | at alpha= | 6 | deg
Re: | 2000000 |  |  | Cd Min: | 0.00848 | at alpha= | 5 | deg
Mach: | 0 |  |  | Cl=0 at alpha= | -2.8361 | deg
|  |  |  | @ Cl=0.1, Cd= | 0.011004
|  |  |  | @ Cl=0.4, Cd= | 0.010911
|  |  |  | @ Cl=0.6, Cd= | 0.0086843
alpha (deg) | Cl | Cd | Cm | Cl/Cd
-20 | -0.75 | 0.17083 | -0.011 | -4.388
-19.5 | -0.76 | 0.16298 | -0.012 | -4.663
-19 | -0.769 | 0.15539 | -0.012 | -4.951
-18.5 | -0.778 | 0.14776 | -0.012 | -5.264
-18 | -0.785 | 0.14122 | -0.012 | -5.558
-17.5 | -0.791 | 0.13403 | -0.012 | -5.898
-17 | -0.795 | 0.12717 | -0.012 | -6.249
-16.5 | -0.797 | 0.12083 | -0.012 | -6.597
-16 | -0.798 | 0.11456 | -0.012 | -6.962
-15.5 | -0.796 | 0.10841 | -0.012 | -7.343
-15 | -0.792 | 0.10279 | -0.012 | -7.709
-14.5 | -0.786 | 0.09725 | -0.013 | -8.087
-14 | -0.778 | 0.09176 | -0.013 | -8.48
-13.5 | -0.767 | 0.08672 | -0.013 | -8.848
-13 | -0.754 | 0.08171 | -0.013 | -9.226
-12.5 | -0.738 | 0.07699 | -0.013 | -9.584
-12 | -0.719 | 0.07243 | -0.014 | -9.922
-11.5 | -0.697 | 0.06816 | -0.014 | -10.218
-11 | -0.672 | 0.06396 | -0.014 | -10.507
-10.5 | -0.645 | 0.05985 | -0.014 | -10.778
-10 | -0.616 | 0.05577 | -0.015 | -11.048
-9.5 | -0.585 | 0.0517 | -0.015 | -11.321
-9 | -0.553 | 0.04763 | -0.016 | -11.604
-8.5 | -0.625 | 0.01081 | -0.025 | -57.843
-8 | -0.579 | 0.00995 | -0.025 | -58.167
-7.5 | -0.53 | 0.01026 | -0.025 | -51.61
-7 | -0.478 | 0.0107 | -0.025 | -44.722
-6.5 | -0.425 | 0.0105 | -0.025 | -40.51
-6 | -0.371 | 0.01005 | -0.025 | -36.867
-5.5 | -0.314 | 0.01053 | -0.026 | -29.843
-5 | -0.257 | 0.01038 | -0.026 | -24.771
-4.5 | -0.199 | 0.01038 | -0.026 | -19.151
-4 | -0.14 | 0.01043 | -0.026 | -13.399
-3.5 | -0.08 | 0.01073 | -0.026 | -7.456
-3 | -0.02 | 0.01116 | -0.027 | -1.761
-2.5 | 0.041 | 0.01111 | -0.027 | 3.701
-2 | 0.102 | 0.011 | -0.027 | 9.29
-1.5 | 0.164 | 0.01101 | -0.027 | 14.853
-1 | 0.225 | 0.01098 | -0.027 | 20.497
-0.5 | 0.286 | 0.01094 | -0.028 | 26.152
0 | 0.347 | 0.01092 | -0.028 | 31.77
0.5 | 0.408 | 0.01091 | -0.028 | 37.35
1 | 0.468 | 0.00853 | -0.028 | 54.908
1.5 | 0.529 | 0.0086 | -0.029 | 61.499
2 | 0.589 | 0.00871 | -0.029 | 67.653
2.5 | 0.649 | 0.00857 | -0.029 | 75.771
3 | 0.709 | 0.0087 | -0.029 | 81.503
3.5 | 0.769 | 0.00885 | -0.03 | 86.834
4 | 0.828 | 0.0085 | -0.03 | 97.416
4.5 | 0.887 | 0.00873 | -0.03 | 101.586
5 | 0.946 | 0.00848 | -0.03 | 111.55
5.5 | 1.004 | 0.00872 | -0.031 | 115.179
6 | 1.062 | 0.00852 | -0.031 | 124.68
6.5 | 1.119 | 0.00976 | -0.031 | 114.733
7 | 1.176 | 0.01022 | -0.031 | 115.106
7.5 | 1.232 | 0.01057 | -0.032 | 116.535
8 | 1.287 | 0.01097 | -0.032 | 117.385
8.5 | 1.341 | 0.01147 | -0.032 | 116.934
9 | 1.394 | 0.01194 | -0.032 | 116.754
9.5 | 1.446 | 0.01247 | -0.032 | 115.906
10 | 1.495 | 0.01309 | -0.033 | 114.218
10.5 | 1.542 | 0.0138 | -0.033 | 111.723
11 | 1.585 | 0.01463 | -0.033 | 108.339
11.5 | 1.624 | 0.01562 | -0.033 | 103.969
12 | 1.659 | 0.01687 | -0.033 | 98.346
12.5 | 1.689 | 0.0184 | -0.033 | 91.807
13 | 1.715 | 0.02039 | -0.033 | 84.087
13.5 | 1.734 | 0.02298 | -0.033 | 75.462
14 | 1.747 | 0.02638 | -0.033 | 66.245
14.5 | 1.755 | 0.0309 | -0.033 | 56.804
15 | 1.757 | 0.03686 | -0.033 | 47.661
15.5 | 1.753 | 0.04456 | -0.032 | 39.341
16 | 1.745 | 0.05379 | -0.032 | 32.435
16.5 | 1.742 | 0.06061 | -0.032 | 28.737
17 | 1.738 | 0.06707 | -0.032 | 25.912
17.5 | 1.732 | 0.07335 | -0.032 | 23.613
18 | 1.724 | 0.07964 | -0.031 | 21.642
18.5 | 1.713 | 0.08588 | -0.031 | 19.948
19 | 1.7 | 0.09255 | -0.031 | 18.364
19.5 | 1.683 | 0.09898 | -0.031 | 17.001
20 | 1.661 | 0.10596 | -0.032 | 15.679

## 50. Re 2M Mach 0.00 (2)
BIGFOIL.COM POLAR EXPORT
NACA44014.5
NACA44014.5 |  |  |  | Cl Max: | 1.7312 | at alpha= | 16.5 | deg
XFOIL ncrit=9 |  |  |  | L/D Max: | 134.809 | at alpha= | 9.5 | deg
Re: | 2000000 |  |  | Cd Min: | 0.09318 | at alpha= | 20 | deg
Mach: | 0 |  |  | Cl=0 at alpha= | -2.9961 | deg
|  |  |  | @ Cl=0.1, Cd= | 0.0086294
|  |  |  | @ Cl=0.4, Cd= | 0.0084116
|  |  |  | @ Cl=0.6, Cd= | 0.0066842
alpha (deg) | Cl | Cd | Cm | Cl/Cd
-19 | -1.229 | 0.05007 | -0.078 | -24.5456
-18.5 | -1.2619 | 0.04102 | -0.0814 | -30.763
-18 | -1.2707 | 0.03576 | -0.0812 | -35.5341
-17.5 | -1.2713 | 0.0319 | -0.0792 | -39.8527
-17 | -1.2634 | 0.0291 | -0.0761 | -43.4158
-16.5 | -1.2482 | 0.02706 | -0.0725 | -46.1271
-16 | -1.2335 | 0.02527 | -0.0679 | -48.8128
-15.5 | -1.2295 | 0.0233 | -0.061 | -52.7682
-15 | -1.2379 | 0.02165 | -0.0508 | -57.1778
-14.5 | -1.2252 | 0.02037 | -0.0436 | -60.1473
-14 | -1.1984 | 0.01931 | -0.0388 | -62.0611
-13.5 | -1.1394 | 0.01824 | -0.0402 | -62.4671
-13 | -1.0788 | 0.01717 | -0.0418 | -62.8305
-12.5 | -1.0173 | 0.01624 | -0.0434 | -62.6416
-12 | -0.9596 | 0.01536 | -0.0441 | -62.474
-11.5 | -0.8982 | 0.01432 | -0.0457 | -62.7235
-11 | -0.8358 | 0.01328 | -0.0473 | -62.9367
-10.5 | -0.7681 | 0.01252 | -0.0499 | -61.3498
-10 | -0.697 | 0.01181 | -0.0532 | -59.0178
-9.5 | -0.6266 | 0.01121 | -0.0562 | -55.8965
-9 | -0.5744 | 0.01052 | -0.0554 | -54.6008
-8.5 | -0.5284 | 0.01017 | -0.053 | -51.9567
-8 | -0.4825 | 0.00996 | -0.0506 | -48.4438
-7.5 | -0.4375 | 0.00977 | -0.048 | -44.7799
-7 | -0.3933 | 0.00943 | -0.0452 | -41.7073
-6 | -0.298 | 0.00915 | -0.0412 | -32.5683
-5.5 | -0.2507 | 0.00898 | -0.0391 | -27.9176
-5 | -0.2011 | 0.00889 | -0.0375 | -22.6209
-4.5 | -0.1515 | 0.00884 | -0.0358 | -17.138
-4 | -0.102 | 0.00874 | -0.0342 | -11.6705
-3.5 | -0.0512 | 0.0087 | -0.0329 | -5.8851
-3 | -0.0004 | 0.00866 | -0.0315 | -0.046189
-2.5 | 0.0509 | 0.00862 | -0.0303 | 5.9049
-2 | 0.1032 | 0.00863 | -0.0292 | 11.9583
-1.5 | 0.1554 | 0.00858 | -0.0281 | 18.1119
-1 | 0.2083 | 0.00854 | -0.0272 | 24.3911
-0.5 | 0.261 | 0.00853 | -0.0263 | 30.5979
0.5 | 0.3665 | 0.00849 | -0.0245 | 43.1684
1 | 0.4178 | 0.00837 | -0.0233 | 49.9164
1.5 | 0.4448 | 0.00701 | -0.0177 | 63.4522
2 | 0.4862 | 0.00665 | -0.0143 | 73.1128
2.5 | 0.5304 | 0.00656 | -0.0115 | 80.8537
3 | 0.5824 | 0.00664 | -0.0103 | 87.7108
3.5 | 0.6461 | 0.0068 | -0.0118 | 95.0147
4 | 0.717 | 0.00712 | -0.015 | 100.7022
4.5 | 0.7905 | 0.00737 | -0.0188 | 107.2592
5 | 0.8504 | 0.00765 | -0.0197 | 111.1634
5.5 | 0.9155 | 0.00794 | -0.0218 | 115.3023
6 | 0.983 | 0.00819 | -0.0245 | 120.0244
6.5 | 1.0478 | 0.00854 | -0.0267 | 122.6932
7 | 1.1108 | 0.00879 | -0.0284 | 126.3709
7.5 | 1.1717 | 0.00913 | -0.0299 | 128.3352
8 | 1.2374 | 0.00943 | -0.0324 | 131.2195
8.5 | 1.3015 | 0.00976 | -0.0346 | 133.3504
9 | 1.3643 | 0.01015 | -0.0367 | 134.4138
9.5 | 1.4101 | 0.01046 | -0.0351 | 134.8088
10 | 1.4419 | 0.01088 | -0.0307 | 132.5276
10.5 | 1.4759 | 0.01121 | -0.0267 | 131.6592
11 | 1.5053 | 0.01172 | -0.022 | 128.4386
11.5 | 1.5298 | 0.01209 | -0.0162 | 126.5343
12 | 1.5547 | 0.01265 | -0.0109 | 122.9012
12.5 | 1.5837 | 0.0133 | -0.0067 | 119.0752
13 | 1.6144 | 0.01401 | -0.0031 | 115.232
13.5 | 1.6417 | 0.01497 | 0.0007 | 109.666
14 | 1.6669 | 0.01612 | 0.0043 | 103.4057
14.5 | 1.6898 | 0.0175 | 0.0078 | 96.56
15 | 1.707 | 0.01932 | 0.0114 | 88.354
15.5 | 1.7213 | 0.02152 | 0.0146 | 79.9861
16 | 1.7293 | 0.02441 | 0.0174 | 70.8439
16.5 | 1.7312 | 0.02813 | 0.0196 | 61.5428
17 | 1.7282 | 0.03271 | 0.0209 | 52.834
17.5 | 1.7169 | 0.03862 | 0.0212 | 44.4562
18 | 1.6946 | 0.04626 | 0.0204 | 36.6321
19 | 1.6201 | 0.06664 | 0.0155 | 24.3112
19.5 | 1.5653 | 0.07977 | 0.0114 | 19.6227
20 | 1.5119 | 0.09318 | 0.0068 | 16.2256

## 51. Re 2M Mach 0.10 (1)
BIGFOIL.COM POLAR EXPORT
NACA44014.5
NACA44014.5 |  |  |  | Cl Max: | 1.75 | at alpha= | 14.5 | deg
JavaFoil+Calcfoil stall+Eppler ext transition |  |  |  | L/D Max: | 124.342 | at alpha= | 6 | deg
Re: | 2000000 |  |  | Cd Min: | 0.00854 | at alpha= | 5 | deg
Mach: | 0.1 |  |  | Cl=0 at alpha= | -2.8361 | deg
|  |  |  | @ Cl=0.1, Cd= | 0.011071
|  |  |  | @ Cl=0.4, Cd= | 0.01095
|  |  |  | @ Cl=0.6, Cd= | 0.0087427
alpha (deg) | Cl | Cd | Cm | Cl/Cd
-20 | -0.703 | 0.17428 | -0.011 | -4.032
-19.5 | -0.716 | 0.16661 | -0.011 | -4.298
-19 | -0.728 | 0.15896 | -0.012 | -4.583
-18.5 | -0.74 | 0.15126 | -0.012 | -4.892
-18 | -0.75 | 0.1436 | -0.012 | -5.223
-17.5 | -0.759 | 0.13642 | -0.012 | -5.561
-17 | -0.766 | 0.12926 | -0.012 | -5.924
-16.5 | -0.771 | 0.12288 | -0.012 | -6.275
-16 | -0.774 | 0.11634 | -0.012 | -6.656
-15.5 | -0.776 | 0.11012 | -0.012 | -7.043
-15 | -0.775 | 0.10413 | -0.012 | -7.438
-14.5 | -0.771 | 0.09846 | -0.013 | -7.831
-14 | -0.765 | 0.09289 | -0.013 | -8.236
-13.5 | -0.756 | 0.08759 | -0.013 | -8.635
-13 | -0.745 | 0.08262 | -0.013 | -9.015
-12.5 | -0.731 | 0.07773 | -0.013 | -9.399
-12 | -0.713 | 0.07312 | -0.013 | -9.752
-11.5 | -0.692 | 0.06883 | -0.014 | -10.055
-11 | -0.669 | 0.06459 | -0.014 | -10.353
-10.5 | -0.643 | 0.06048 | -0.014 | -10.628
-10 | -0.615 | 0.05641 | -0.015 | -10.894
-9.5 | -0.584 | 0.05243 | -0.015 | -11.143
-9 | -0.552 | 0.04852 | -0.016 | -11.374
-8.5 | -0.521 | 0.04267 | -0.017 | -12.204
-8 | -0.58 | 0.00999 | -0.025 | -58.011
-7.5 | -0.531 | 0.01034 | -0.025 | -51.338
-7 | -0.48 | 0.01017 | -0.025 | -47.188
-6.5 | -0.427 | 0.01023 | -0.025 | -41.735
-6 | -0.372 | 0.01009 | -0.026 | -36.861
-5.5 | -0.316 | 0.01061 | -0.026 | -29.763
-5 | -0.258 | 0.01044 | -0.026 | -24.723
-4.5 | -0.2 | 0.01039 | -0.026 | -19.231
-4 | -0.14 | 0.01049 | -0.026 | -13.384
-3.5 | -0.08 | 0.01073 | -0.027 | -7.489
-3 | -0.02 | 0.01132 | -0.027 | -1.743
-2.5 | 0.041 | 0.0111 | -0.027 | 3.721
-2 | 0.103 | 0.01107 | -0.027 | 9.275
-1.5 | 0.164 | 0.011 | -0.027 | 14.934
-1 | 0.226 | 0.01101 | -0.028 | 20.535
-0.5 | 0.287 | 0.011 | -0.028 | 26.121
0 | 0.349 | 0.01095 | -0.028 | 31.837
0.5 | 0.41 | 0.01095 | -0.028 | 37.428
1 | 0.471 | 0.00861 | -0.029 | 54.689
1.5 | 0.531 | 0.00864 | -0.029 | 61.489
2 | 0.592 | 0.00876 | -0.029 | 67.613
2.5 | 0.652 | 0.00863 | -0.029 | 75.639
3 | 0.713 | 0.00876 | -0.029 | 81.364
3.5 | 0.773 | 0.00891 | -0.03 | 86.688
4 | 0.832 | 0.00857 | -0.03 | 97.134
4.5 | 0.892 | 0.00877 | -0.03 | 101.679
5 | 0.95 | 0.00854 | -0.03 | 111.314
5.5 | 1.009 | 0.00877 | -0.031 | 115.056
6 | 1.067 | 0.00858 | -0.031 | 124.342
6.5 | 1.125 | 0.00982 | -0.031 | 114.455
7 | 1.181 | 0.01031 | -0.031 | 114.574
7.5 | 1.237 | 0.01066 | -0.032 | 116.103
8 | 1.293 | 0.01106 | -0.032 | 116.876
8.5 | 1.347 | 0.01158 | -0.032 | 116.326
9 | 1.4 | 0.01207 | -0.032 | 115.942
9.5 | 1.451 | 0.01262 | -0.033 | 114.97
10 | 1.501 | 0.01327 | -0.033 | 113.07
10.5 | 1.547 | 0.014 | -0.033 | 110.474
11 | 1.589 | 0.01488 | -0.033 | 106.809
11.5 | 1.628 | 0.01593 | -0.033 | 102.204
12 | 1.662 | 0.01726 | -0.033 | 96.277
12.5 | 1.691 | 0.01891 | -0.033 | 89.404
13 | 1.715 | 0.02103 | -0.033 | 81.561
13.5 | 1.733 | 0.02384 | -0.033 | 72.682
14 | 1.744 | 0.02754 | -0.033 | 63.34
14.5 | 1.75 | 0.03242 | -0.033 | 53.975
15 | 1.749 | 0.03904 | -0.033 | 44.8
15.5 | 1.743 | 0.04708 | -0.032 | 37.032
16 | 1.735 | 0.05619 | -0.032 | 30.867
16.5 | 1.73 | 0.06304 | -0.032 | 27.444
17 | 1.724 | 0.06945 | -0.032 | 24.821
17.5 | 1.715 | 0.07602 | -0.031 | 22.564
18 | 1.704 | 0.08235 | -0.031 | 20.695
18.5 | 1.69 | 0.08883 | -0.031 | 19.031
19 | 1.673 | 0.09566 | -0.031 | 17.495
19.5 | 1.653 | 0.10236 | -0.031 | 16.147

## 52. Re 2M Mach 0.10 (2)
BIGFOIL.COM POLAR EXPORT
NACA44014.5
NACA44014.5 |  |  |  | Cl Max: | 1.727 | at alpha= | 16 | deg
XFOIL ncrit=9 |  |  |  | L/D Max: | 134.301 | at alpha= | 9 | deg
Re: | 2000000 |  |  | Cd Min: | 0.09989 | at alpha= | 20 | deg
Mach: | 0.1 |  |  | Cl=0 at alpha= | -2.9962 | deg
|  |  |  | @ Cl=0.1, Cd= | 0.0086418
|  |  |  | @ Cl=0.4, Cd= | 0.0084453
|  |  |  | @ Cl=0.6, Cd= | 0.0066968
alpha (deg) | Cl | Cd | Cm | Cl/Cd
-18 | -1.1798 | 0.04692 | -0.0805 | -25.1449
-17.5 | -1.2165 | 0.03819 | -0.0826 | -31.8539
-17 | -1.226 | 0.03334 | -0.0809 | -36.7726
-16.5 | -1.2226 | 0.0301 | -0.0776 | -40.6179
-16 | -1.2159 | 0.02749 | -0.0732 | -44.2306
-15.5 | -1.2067 | 0.02544 | -0.0677 | -47.4332
-15 | -1.2028 | 0.02371 | -0.0601 | -50.7296
-14.5 | -1.2144 | 0.02184 | -0.0492 | -55.6044
-14 | -1.2035 | 0.02046 | -0.0415 | -58.8221
-13.5 | -1.146 | 0.01913 | -0.0425 | -59.9059
-13 | -1.0856 | 0.01791 | -0.0439 | -60.6142
-12.5 | -1.0224 | 0.01685 | -0.0457 | -60.6766
-12 | -0.966 | 0.01583 | -0.0459 | -61.0234
-11.5 | -0.9024 | 0.01501 | -0.0475 | -60.1199
-11 | -0.8403 | 0.01364 | -0.0491 | -61.6056
-10.5 | -0.7731 | 0.01278 | -0.0512 | -60.493
-10 | -0.7012 | 0.01202 | -0.0545 | -58.3361
-9.5 | -0.6299 | 0.01135 | -0.0575 | -55.4978
-9 | -0.5765 | 0.01072 | -0.0567 | -53.778
-8.5 | -0.531 | 0.01029 | -0.0541 | -51.6035
-8 | -0.485 | 0.01006 | -0.0515 | -48.2107
-7.5 | -0.4399 | 0.00985 | -0.0488 | -44.6599
-7 | -0.3951 | 0.00953 | -0.046 | -41.4586
-6.5 | -0.3482 | 0.00933 | -0.0437 | -37.3205
-6 | -0.2997 | 0.00921 | -0.0417 | -32.5407
-5.5 | -0.2518 | 0.00904 | -0.0396 | -27.854
-5 | -0.2022 | 0.00893 | -0.0379 | -22.6428
-4.5 | -0.1521 | 0.00891 | -0.0363 | -17.0707
-3.5 | -0.0513 | 0.00877 | -0.0332 | -5.8495
-3 | -0.0004 | 0.00869 | -0.0317 | -0.04603
-2 | 0.1038 | 0.00864 | -0.0293 | 12.0139
-1 | 0.2094 | 0.00856 | -0.0273 | 24.4626
-0.5 | 0.2624 | 0.00854 | -0.0263 | 30.726
0 | 0.3155 | 0.00854 | -0.0254 | 36.9438
0.5 | 0.3686 | 0.0085 | -0.0245 | 43.3647
1 | 0.4203 | 0.00841 | -0.0233 | 49.9762
1.5 | 0.4478 | 0.00705 | -0.0177 | 63.5177
2 | 0.4889 | 0.00668 | -0.0142 | 73.1886
2.5 | 0.5331 | 0.00659 | -0.0113 | 80.8953
3 | 0.5853 | 0.00666 | -0.0101 | 87.8829
3.5 | 0.6492 | 0.00682 | -0.0115 | 95.1906
4 | 0.7205 | 0.00716 | -0.0147 | 100.6285
4.5 | 0.795 | 0.00741 | -0.0186 | 107.2874
5 | 0.8551 | 0.0077 | -0.0194 | 111.0519
5.5 | 0.9211 | 0.00798 | -0.0216 | 115.4261
6 | 0.9889 | 0.00825 | -0.0242 | 119.8667
6.5 | 1.0542 | 0.0086 | -0.0264 | 122.5814
7 | 1.1176 | 0.00885 | -0.0281 | 126.2825
7.5 | 1.1792 | 0.00922 | -0.0295 | 127.8959
8 | 1.2458 | 0.0095 | -0.032 | 131.1368
8.5 | 1.3101 | 0.00986 | -0.0341 | 132.8702
9 | 1.3739 | 0.01023 | -0.0362 | 134.3011
9.5 | 1.4162 | 0.01058 | -0.0337 | 133.8563
10 | 1.4486 | 0.01098 | -0.0293 | 131.9308
10.5 | 1.4817 | 0.01134 | -0.025 | 130.6614
11 | 1.5092 | 0.01183 | -0.0197 | 127.574
11.5 | 1.5327 | 0.01224 | -0.0136 | 125.2206
12 | 1.56 | 0.01282 | -0.0087 | 121.6849
12.5 | 1.5888 | 0.01355 | -0.0044 | 117.2546
13 | 1.62 | 0.0143 | -0.0008 | 113.2867
13.5 | 1.6477 | 0.01531 | 0.0029 | 107.6225
14 | 1.6728 | 0.01653 | 0.0066 | 101.1978
14.5 | 1.6935 | 0.0181 | 0.0103 | 93.5635
15 | 1.7097 | 0.02009 | 0.0138 | 85.102
16 | 1.727 | 0.02586 | 0.0196 | 66.7827
17 | 1.7181 | 0.0354 | 0.0224 | 48.5339
17.5 | 1.7026 | 0.04203 | 0.0222 | 40.5092
18 | 1.6751 | 0.05055 | 0.0208 | 33.1375
18.5 | 1.6296 | 0.06174 | 0.018 | 26.3946
19 | 1.5871 | 0.07306 | 0.0147 | 21.7232
19.5 | 1.5321 | 0.0864 | 0.0103 | 17.7326
20 | 1.479 | 0.09989 | 0.0053 | 14.8063

## 53. Re 2M Mach 0.25 (1)
BIGFOIL.COM POLAR EXPORT
NACA44014.5
NACA44014.5 |  |  |  | Cl Max: | 1.714 | at alpha= | 13.5 | deg
JavaFoil+Calcfoil stall+Eppler ext transition |  |  |  | L/D Max: | 119.629 | at alpha= | 5.5 | deg
Re: | 2000000 |  |  | Cd Min: | 0.00827 | at alpha= | 3 | deg
Mach: | 0.25 |  |  | Cl=0 at alpha= | -2.8387 | deg
|  |  |  | @ Cl=0.1, Cd= | 0.011304
|  |  |  | @ Cl=0.4, Cd= | 0.011037
|  |  |  | @ Cl=0.6, Cd= | 0.0084384
alpha (deg) | Cl | Cd | Cm | Cl/Cd
-17.5 | -0.47 | 0.16355 | -0.011 | -2.877
-17 | -0.507 | 0.15168 | -0.011 | -3.343
-16.5 | -0.54 | 0.14269 | -0.011 | -3.788
-16 | -0.571 | 0.1331 | -0.011 | -4.287
-15.5 | -0.597 | 0.12373 | -0.012 | -4.826
-15 | -0.62 | 0.11592 | -0.012 | -5.346
-14.5 | -0.638 | 0.10829 | -0.012 | -5.895
-14 | -0.653 | 0.10157 | -0.012 | -6.426
-13.5 | -0.663 | 0.09485 | -0.012 | -6.987
-13 | -0.668 | 0.08893 | -0.013 | -7.513
-12.5 | -0.669 | 0.08324 | -0.013 | -8.035
-12 | -0.664 | 0.07781 | -0.013 | -8.534
-11.5 | -0.654 | 0.07291 | -0.013 | -8.972
-11 | -0.64 | 0.06825 | -0.014 | -9.38
-10.5 | -0.622 | 0.06376 | -0.014 | -9.756
-10 | -0.6 | 0.05956 | -0.014 | -10.078
-9.5 | -0.575 | 0.05553 | -0.015 | -10.35
-9 | -0.546 | 0.05157 | -0.015 | -10.589
-8.5 | -0.514 | 0.04774 | -0.016 | -10.776
-8 | -0.48 | 0.04414 | -0.016 | -10.882
-7.5 | -0.536 | 0.00983 | -0.026 | -54.578
-7 | -0.487 | 0.01014 | -0.026 | -48.01
-6.5 | -0.434 | 0.00993 | -0.026 | -43.7
-6 | -0.379 | 0.01039 | -0.026 | -36.501
-5.5 | -0.322 | 0.01022 | -0.026 | -31.537
-5 | -0.264 | 0.01075 | -0.027 | -24.574
-4.5 | -0.205 | 0.01065 | -0.027 | -19.195
-4 | -0.144 | 0.01083 | -0.027 | -13.286
-3.5 | -0.082 | 0.01096 | -0.027 | -7.523
-3 | -0.02 | 0.01088 | -0.028 | -1.862
-2.5 | 0.042 | 0.01135 | -0.028 | 3.737
-2 | 0.105 | 0.0113 | -0.028 | 9.329
-1.5 | 0.169 | 0.01077 | -0.028 | 15.672
-1 | 0.232 | 0.01066 | -0.028 | 21.78
-0.5 | 0.295 | 0.01061 | -0.029 | 27.838
0 | 0.358 | 0.01063 | -0.029 | 33.693
0.5 | 0.421 | 0.01124 | -0.029 | 37.422
1 | 0.483 | 0.01122 | -0.029 | 43.065
1.5 | 0.546 | 0.00836 | -0.03 | 65.262
2 | 0.608 | 0.00845 | -0.03 | 71.956
2.5 | 0.67 | 0.00859 | -0.03 | 77.928
3 | 0.731 | 0.00827 | -0.03 | 88.39
3.5 | 0.793 | 0.00867 | -0.031 | 91.464
4 | 0.854 | 0.00886 | -0.031 | 96.412
4.5 | 0.914 | 0.00859 | -0.031 | 106.434
5 | 0.975 | 0.00838 | -0.031 | 116.272
5.5 | 1.034 | 0.00865 | -0.032 | 119.629
6 | 1.093 | 0.0099 | -0.032 | 110.467
6.5 | 1.152 | 0.01026 | -0.032 | 112.306
7 | 1.21 | 0.01064 | -0.032 | 113.724
7.5 | 1.266 | 0.01119 | -0.032 | 113.154
8 | 1.322 | 0.01167 | -0.033 | 113.313
8.5 | 1.376 | 0.01225 | -0.033 | 112.331
9 | 1.429 | 0.01289 | -0.033 | 110.845
9.5 | 1.48 | 0.01352 | -0.033 | 109.401
10 | 1.528 | 0.01433 | -0.034 | 106.58
10.5 | 1.572 | 0.01531 | -0.034 | 102.65
11 | 1.61 | 0.0165 | -0.034 | 97.596
11.5 | 1.644 | 0.018 | -0.034 | 91.345
12 | 1.672 | 0.01987 | -0.034 | 84.133
12.5 | 1.693 | 0.02235 | -0.034 | 75.73
13 | 1.707 | 0.02565 | -0.034 | 66.557
13.5 | 1.714 | 0.02991 | -0.033 | 57.309
14 | 1.713 | 0.03557 | -0.033 | 48.17
14.5 | 1.705 | 0.04327 | -0.033 | 39.405
15 | 1.692 | 0.05258 | -0.032 | 32.178
15.5 | 1.675 | 0.06293 | -0.032 | 26.613
16 | 1.659 | 0.07032 | -0.032 | 23.589
16.5 | 1.639 | 0.07743 | -0.032 | 21.168
17 | 1.614 | 0.08464 | -0.031 | 19.067
17.5 | 1.584 | 0.09205 | -0.031 | 17.204
18 | 1.548 | 0.09967 | -0.031 | 15.53
18.5 | 1.507 | 0.10771 | -0.031 | 13.988

## 54. Re 2M Mach 0.25 (2)
BIGFOIL.COM POLAR EXPORT
NACA44014.5
NACA44014.5 |  |  |  | Cl Max: | 1.718 | at alpha= | 15.5 | deg
XFOIL ncrit=9 |  |  |  | L/D Max: | 131.074 | at alpha= | 9 | deg
Re: | 2000000 |  |  | Cd Min: | 0.18831 | at alpha= | -17.5 | deg
Mach: | 0.25 |  |  | Cl=0 at alpha= | -2.9944 | deg
|  |  |  | @ Cl=0.1, Cd= | 0.008759
|  |  |  | @ Cl=0.4, Cd= | 0.00862
|  |  |  | @ Cl=0.6, Cd= | 0.0067797
alpha (deg) | Cl | Cd | Cm | Cl/Cd
-17.5 | -0.4718 | 0.18831 | 0.0018 | -2.5054
-17 | -0.4551 | 0.18236 | -0.001 | -2.4956
-16.5 | -0.4482 | 0.17212 | -0.0056 | -2.604
-16 | -0.4366 | 0.16459 | -0.0086 | -2.6527
-15.5 | -0.423 | 0.15867 | -0.0109 | -2.6659
-15 | -0.4257 | 0.14729 | -0.015 | -2.8902
-14.5 | -0.4219 | 0.13874 | -0.0182 | -3.0409
-14 | -0.3851 | 0.13956 | -0.0182 | -2.7594
-13.5 | -0.9101 | 0.04503 | -0.0747 | -20.211
-13 | -1.0188 | 0.03668 | -0.0591 | -27.7754
-12.5 | -1.0286 | 0.02512 | -0.0577 | -40.9475
-12 | -0.979 | 0.02159 | -0.0579 | -45.3451
-11.5 | -0.9249 | 0.01922 | -0.0576 | -48.1217
-11 | -0.8606 | 0.01715 | -0.0587 | -50.1808
-10.5 | -0.7944 | 0.01558 | -0.0597 | -50.9884
-10 | -0.7234 | 0.01365 | -0.0622 | -52.9963
-9.5 | -0.6464 | 0.01259 | -0.0652 | -51.3423
-9 | -0.5887 | 0.01188 | -0.0641 | -49.5539
-8.5 | -0.5418 | 0.01135 | -0.0609 | -47.7357
-8 | -0.4989 | 0.01072 | -0.0569 | -46.5392
-7.5 | -0.4522 | 0.01041 | -0.0537 | -43.439
-7 | -0.4047 | 0.01012 | -0.0506 | -39.9901
-6.5 | -0.3575 | 0.00977 | -0.0476 | -36.5916
-6 | -0.3083 | 0.00954 | -0.045 | -32.3166
-5.5 | -0.258 | 0.0094 | -0.0426 | -27.4468
-5 | -0.208 | 0.00918 | -0.0403 | -22.658
-4.5 | -0.1569 | 0.00911 | -0.0383 | -17.2228
-4 | -0.1056 | 0.00899 | -0.0363 | -11.7464
-3.5 | -0.053 | 0.00893 | -0.0346 | -5.9351
-3 | -0.0006 | 0.00885 | -0.0329 | -0.067797
-2.5 | 0.0533 | 0.00882 | -0.0315 | 6.0431
-2 | 0.1069 | 0.00875 | -0.0301 | 12.2171
-1.5 | 0.1611 | 0.0087 | -0.0289 | 18.5172
-1 | 0.2154 | 0.00868 | -0.0276 | 24.8157
-0.5 | 0.2703 | 0.00865 | -0.0266 | 31.2486
0 | 0.3248 | 0.00864 | -0.0255 | 37.5926
0.5 | 0.3799 | 0.00862 | -0.0244 | 44.0719
1 | 0.433 | 0.00862 | -0.0231 | 50.232
1.5 | 0.4639 | 0.00726 | -0.0178 | 63.8981
2 | 0.5043 | 0.00686 | -0.0137 | 73.5131
2.5 | 0.548 | 0.00676 | -0.0102 | 81.0651
3 | 0.6009 | 0.00678 | -0.0086 | 88.6283
3.5 | 0.6655 | 0.007 | -0.0096 | 95.0714
4 | 0.7412 | 0.00729 | -0.0131 | 101.6735
4.5 | 0.8198 | 0.00762 | -0.0173 | 107.5853
5 | 0.8809 | 0.00794 | -0.0177 | 110.9446
5.5 | 0.9517 | 0.00822 | -0.0201 | 115.7786
6 | 1.0214 | 0.00861 | -0.0225 | 118.6295
6.5 | 1.0906 | 0.00888 | -0.0246 | 122.8153
7 | 1.1538 | 0.00926 | -0.0255 | 124.6004
7.5 | 1.2225 | 0.00961 | -0.0275 | 127.2112
8 | 1.2916 | 0.00999 | -0.0297 | 129.2893
8.5 | 1.3591 | 0.01041 | -0.0315 | 130.5572
9 | 1.4156 | 0.0108 | -0.031 | 131.0741
9.5 | 1.4463 | 0.01124 | -0.0254 | 128.6744
10 | 1.4782 | 0.0116 | -0.0199 | 127.431
10.5 | 1.4962 | 0.01208 | -0.0119 | 123.8576
11 | 1.5268 | 0.01253 | -0.0065 | 121.8516
11.5 | 1.5559 | 0.01327 | -0.0013 | 117.2494
12 | 1.5897 | 0.01401 | 0.0029 | 113.469
12.5 | 1.6211 | 0.01498 | 0.0071 | 108.2176
13 | 1.6482 | 0.01625 | 0.0113 | 101.4277
13.5 | 1.6725 | 0.01783 | 0.0154 | 93.8026
14 | 1.6958 | 0.01963 | 0.0189 | 86.3882
14.5 | 1.7105 | 0.02217 | 0.0224 | 77.1538
15 | 1.7158 | 0.02569 | 0.0254 | 66.7886
15.5 | 1.718 | 0.02993 | 0.0274 | 57.4006
16 | 1.7049 | 0.03598 | 0.0282 | 47.3847
16.5 | 1.6782 | 0.04399 | 0.0277 | 38.1496
17.5 | 1.5903 | 0.06544 | 0.0226 | 24.3017
18 | 1.5305 | 0.07866 | 0.0183 | 19.4572
18.5 | 1.4764 | 0.0917 | 0.0136 | 16.1003
19 | 1.4276 | 0.1045 | 0.0086 | 13.6612
19.5 | 1.387 | 0.11661 | 0.0034 | 11.8943
20 | 1.3535 | 0.12807 | -0.0019 | 10.5684

## 55. Re 2M Mach 0.50 (1)
BIGFOIL.COM POLAR EXPORT
NACA44014.5
NACA44014.5 |  |  |  | Cl Max: | 1.572 | at alpha= | 10.5 | deg
JavaFoil+Calcfoil stall+Eppler ext transition |  |  |  | L/D Max: | 99.469 | at alpha= | 5 | deg
Re: | 2000000 |  |  | Cd Min: | 0.00822 | at alpha= | 2.5 | deg
Mach: | 0.5 |  |  | Cl=0 at alpha= | -2.8406 | deg
|  |  |  | @ Cl=0.1, Cd= | 0.010746
|  |  |  | @ Cl=0.4, Cd= | 0.011022
|  |  |  | @ Cl=0.6, Cd= | 0.0085842
alpha (deg) | Cl | Cd | Cm | Cl/Cd
-20 | -0.935 | 0.18012 | -0.014 | -5.189
-19.5 | -0.909 | 0.17569 | -0.015 | -5.171
-19 | -0.881 | 0.17025 | -0.014 | -5.175
-18.5 | -0.855 | 0.16554 | -0.014 | -5.163
-18 | -0.828 | 0.1575 | -0.014 | -5.259
-17.5 | -0.801 | 0.15405 | -0.014 | -5.198
-17 | -0.774 | 0.14987 | -0.014 | -5.166
-16.5 | -0.748 | 0.14564 | -0.014 | -5.134
-16 | -0.721 | 0.13857 | -0.014 | -5.203
-15.5 | -0.693 | 0.13455 | -0.014 | -5.153
-15 | -0.667 | 0.13307 | -0.014 | -5.01
-14.5 | -0.64 | 0.12649 | -0.014 | -5.058
-14 | -0.612 | 0.12119 | -0.014 | -5.05
-13.5 | -0.585 | 0.1162 | -0.014 | -5.036
-13 | -0.558 | 0.11269 | -0.014 | -4.954
-12.5 | -0.531 | 0.11085 | -0.014 | -4.787
-12 | -0.504 | 0.10556 | -0.014 | -4.77
-11.5 | -0.476 | 0.10058 | -0.014 | -4.735
-11 | -0.449 | 0.08062 | -0.013 | -5.567
-10.5 | -0.422 | 0.07175 | -0.013 | -5.876
-10 | -0.394 | 0.07575 | -0.013 | -5.202
-9.5 | -0.367 | 0.06678 | -0.013 | -5.493
-9 | -0.339 | 0.06917 | -0.013 | -4.905
-8.5 | -0.312 | 0.06031 | -0.013 | -5.174
-8 | -0.284 | 0.05875 | -0.013 | -4.842
-7.5 | -0.257 | 0.05559 | -0.013 | -4.626
-7 | -0.36 | 0.04964 | -0.015 | -7.248
-6.5 | -0.35 | 0.04453 | -0.016 | -7.862
-6 | -0.319 | 0.04068 | -0.017 | -7.854
-5.5 | -0.28 | 0.0369 | -0.018 | -7.591
-5 | -0.285 | 0.01036 | -0.03 | -27.467
-4.5 | -0.223 | 0.01038 | -0.03 | -21.478
-4 | -0.158 | 0.01107 | -0.03 | -14.277
-3.5 | -0.091 | 0.01087 | -0.03 | -8.373
-3 | -0.022 | 0.01076 | -0.031 | -2.087
-2.5 | 0.047 | 0.01117 | -0.031 | 4.221
-2 | 0.117 | 0.01061 | -0.031 | 11.069
-1.5 | 0.188 | 0.0105 | -0.031 | 17.92
-1 | 0.259 | 0.01048 | -0.032 | 24.725
-0.5 | 0.329 | 0.011 | -0.032 | 29.95
0 | 0.399 | 0.01103 | -0.032 | 36.173
0.5 | 0.469 | 0.01048 | -0.032 | 44.699
1 | 0.538 | 0.01057 | -0.033 | 50.895
1.5 | 0.607 | 0.00836 | -0.033 | 72.598
2 | 0.676 | 0.00847 | -0.033 | 79.809
2.5 | 0.744 | 0.00822 | -0.034 | 90.537
3 | 0.812 | 0.0094 | -0.034 | 86.387
3.5 | 0.879 | 0.00966 | -0.034 | 90.975
4 | 0.945 | 0.00999 | -0.034 | 94.627
4.5 | 1.011 | 0.01039 | -0.035 | 97.325
5 | 1.075 | 0.01081 | -0.035 | 99.469
5.5 | 1.139 | 0.0115 | -0.035 | 99.031
6 | 1.2 | 0.01208 | -0.035 | 99.35
6.5 | 1.26 | 0.01275 | -0.035 | 98.833
7 | 1.317 | 0.01355 | -0.036 | 97.248
7.5 | 1.372 | 0.01449 | -0.036 | 94.65
8 | 1.422 | 0.01581 | -0.036 | 89.981
8.5 | 1.468 | 0.01732 | -0.036 | 84.744
9 | 1.508 | 0.0193 | -0.036 | 78.123
9.5 | 1.54 | 0.02204 | -0.036 | 69.851
10 | 1.562 | 0.02574 | -0.035 | 60.701
10.5 | 1.572 | 0.03073 | -0.035 | 51.153
11 | 1.562 | 0.03745 | -0.034 | 41.707
11.5 | 1.529 | 0.04627 | -0.034 | 33.037
12 | 1.455 | 0.05935 | -0.033 | 24.514
12.5 | 1.252 | 0.08652 | -0.031 | 14.471
13 | 0.928 | 0.10113 | -0.031 | 9.177
13.5 | 0.948 | 0.11376 | -0.03 | 8.329
14 | 0.969 | 0.12361 | -0.029 | 7.838
14.5 | 0.962 | 0.13216 | -0.022 | 7.279
15 | 0.992 | 0.14051 | -0.024 | 7.062
15.5 | 1.022 | 0.14556 | -0.025 | 7.02

## 56. Re 2M Mach 0.50 (2)
BIGFOIL.COM POLAR EXPORT
NACA44014.5
NACA44014.5 |  |  |  | Cl Max: | 1.6547 | at alpha= | 12 | deg
XFOIL ncrit=9 |  |  |  | L/D Max: | 116.06 | at alpha= | 7.5 | deg
Re: | 2000000 |  |  | Cd Min: | 0.19614 | at alpha= | -20 | deg
Mach: | 0.5 |  |  | Cl=0 at alpha= | -3.019 | deg
|  |  |  | @ Cl=0.1, Cd= | 0.0094054
|  |  |  | @ Cl=0.4, Cd= | 0.00914
|  |  |  | @ Cl=0.6, Cd= | 0.0076334
alpha (deg) | Cl | Cd | Cm | Cl/Cd
-20 | -0.3713 | 0.19614 | 0.0033 | -1.893
-19.5 | -0.3575 | 0.18904 | -0.001 | -1.8911
-19 | -0.3438 | 0.18253 | -0.0051 | -1.8835
-18.5 | -0.3267 | 0.17732 | -0.0084 | -1.8424
-18 | -0.309 | 0.17271 | -0.0115 | -1.7891
-17.5 | -0.2926 | 0.16788 | -0.0146 | -1.7429
-17 | -0.282 | 0.16159 | -0.0182 | -1.7452
-16.5 | -0.2723 | 0.15588 | -0.0213 | -1.7469
-16 | -0.2586 | 0.15155 | -0.0232 | -1.7064
-15.5 | -0.2445 | 0.1478 | -0.0249 | -1.6543
-15 | -0.3837 | 0.16556 | -0.0139 | -2.3176
-14.5 | -0.3627 | 0.16009 | -0.0161 | -2.2656
-14 | -0.3474 | 0.15277 | -0.0189 | -2.274
-13.5 | -0.3344 | 0.14519 | -0.0215 | -2.3032
-13 | -0.3225 | 0.13768 | -0.024 | -2.3424
-12.5 | -0.3124 | 0.13029 | -0.0262 | -2.3977
-12 | -0.3044 | 0.12282 | -0.0283 | -2.4784
-11.5 | -0.2998 | 0.11512 | -0.0303 | -2.6042
-11 | -0.303 | 0.10483 | -0.0344 | -2.8904
-10.5 | -0.2829 | 0.09491 | -0.0432 | -2.9807
-10 | -0.2615 | 0.0876 | -0.0486 | -2.9852
-9.5 | -0.1997 | 0.07324 | -0.0737 | -2.7267
-9 | -0.1913 | 0.05314 | -0.1048 | -3.5999
-8.5 | -0.228 | 0.04555 | -0.1072 | -5.0055
-8 | -0.2842 | 0.03971 | -0.0989 | -7.1569
-7.5 | -0.3055 | 0.03557 | -0.0901 | -8.5887
-7 | -0.31 | 0.03112 | -0.082 | -9.9614
-6 | -0.3291 | 0.01463 | -0.0635 | -22.4949
-5.5 | -0.2798 | 0.01213 | -0.0588 | -23.0668
-5 | -0.2248 | 0.01116 | -0.0544 | -20.1434
-4.5 | -0.1688 | 0.01066 | -0.0502 | -15.8349
-4 | -0.1137 | 0.01017 | -0.0461 | -11.1799
-3.5 | -0.0557 | 0.0099 | -0.0426 | -5.6263
-3 | 0.0022 | 0.00965 | -0.0393 | 0.22798
-2.5 | 0.0624 | 0.0095 | -0.0366 | 6.5684
-2 | 0.122 | 0.00935 | -0.0339 | 13.0481
-1.5 | 0.1822 | 0.00924 | -0.0314 | 19.7186
-1 | 0.2434 | 0.00917 | -0.0293 | 26.5431
-0.5 | 0.3044 | 0.00915 | -0.0272 | 33.2678
0 | 0.3654 | 0.00914 | -0.0251 | 39.9781
0.5 | 0.4267 | 0.00914 | -0.0231 | 46.6849
1 | 0.4864 | 0.00922 | -0.0209 | 52.7549
1.5 | 0.5466 | 0.00916 | -0.0187 | 59.6725
2 | 0.5727 | 0.00782 | -0.0106 | 73.2353
2.5 | 0.6122 | 0.00755 | -0.0041 | 81.0861
3 | 0.6614 | 0.00748 | 0.0007 | 88.4225
3.5 | 0.7388 | 0.00777 | -0.0004 | 95.0837
4 | 0.8309 | 0.00818 | -0.0043 | 101.577
4.5 | 0.9274 | 0.00871 | -0.009 | 106.4753
5 | 1.002 | 0.00919 | -0.0091 | 109.0316
5.5 | 1.0863 | 0.00968 | -0.011 | 112.2211
6 | 1.1638 | 0.01024 | -0.0115 | 113.6523
6.5 | 1.2425 | 0.01075 | -0.0118 | 115.5814
7 | 1.3233 | 0.01141 | -0.0125 | 115.9772
7.5 | 1.3846 | 0.01193 | -0.0094 | 116.0604
8 | 1.4072 | 0.01254 | 0.0002 | 112.2169
8.5 | 1.44 | 0.01329 | 0.008 | 108.3521
9 | 1.4772 | 0.01421 | 0.0148 | 103.955
9.5 | 1.5109 | 0.01554 | 0.0213 | 97.2265
10 | 1.5512 | 0.01693 | 0.0267 | 91.6243
10.5 | 1.5812 | 0.01907 | 0.032 | 82.9156
11 | 1.616 | 0.02134 | 0.0363 | 75.7263
11.5 | 1.6349 | 0.02488 | 0.0401 | 65.7114
12 | 1.6547 | 0.02878 | 0.0429 | 57.4948
12.5 | 1.6498 | 0.03478 | 0.0444 | 47.4353
13 | 1.6341 | 0.04194 | 0.0447 | 38.9628
13.5 | 1.5841 | 0.05204 | 0.0429 | 30.44
14 | 1.5299 | 0.06274 | 0.0402 | 24.3848
14.5 | 1.4562 | 0.07554 | 0.0355 | 19.2772
15 | 1.4096 | 0.08652 | 0.0313 | 16.2922
15.5 | 1.3616 | 0.09812 | 0.0263 | 13.8769
16 | 1.3228 | 0.1093 | 0.0211 | 12.1025
16.5 | 1.2974 | 0.11947 | 0.0164 | 10.8596
17 | 1.2728 | 0.12987 | 0.0111 | 9.8006

## 57. Re 3M Mach 0.00 (1)
BIGFOIL.COM POLAR EXPORT
NACA44014.5
NACA44014.5 |  |  |  | Cl Max: | 1.757 | at alpha= | 14.5 | deg
JavaFoil+Calcfoil stall+Eppler ext transition |  |  |  | L/D Max: | 133.527 | at alpha= | 6.5 | deg
Re: | 3000000 |  |  | Cd Min: | 0.00818 | at alpha= | 1.5 | deg
Mach: | 0 |  |  | Cl=0 at alpha= | -2.8361 | deg
|  |  |  | @ Cl=0.1, Cd= | 0.010361
|  |  |  | @ Cl=0.4, Cd= | 0.010761
|  |  |  | @ Cl=0.6, Cd= | 0.008621
alpha (deg) | Cl | Cd | Cm | Cl/Cd
-20 | -0.751 | 0.16506 | -0.012 | -4.547
-19.5 | -0.761 | 0.15737 | -0.012 | -4.836
-19 | -0.771 | 0.14988 | -0.012 | -5.141
-18.5 | -0.779 | 0.14309 | -0.012 | -5.444
-18 | -0.786 | 0.13597 | -0.012 | -5.781
-17.5 | -0.792 | 0.12949 | -0.012 | -6.115
-17 | -0.796 | 0.12286 | -0.012 | -6.479
-16.5 | -0.798 | 0.11663 | -0.012 | -6.846
-16 | -0.799 | 0.11046 | -0.013 | -7.234
-15.5 | -0.798 | 0.10477 | -0.013 | -7.613
-15 | -0.794 | 0.0992 | -0.013 | -8.004
-14.5 | -0.788 | 0.09385 | -0.013 | -8.399
-14 | -0.78 | 0.08867 | -0.013 | -8.795
-13.5 | -0.769 | 0.08367 | -0.013 | -9.192
-13 | -0.756 | 0.07891 | -0.014 | -9.579
-12.5 | -0.74 | 0.07425 | -0.014 | -9.966
-12 | -0.721 | 0.0697 | -0.014 | -10.344
-11.5 | -0.699 | 0.06538 | -0.014 | -10.692
-11 | -0.675 | 0.06105 | -0.015 | -11.054
-10.5 | -0.648 | 0.05678 | -0.015 | -11.422
-10 | -0.621 | 0.05206 | -0.016 | -11.925
-9.5 | -0.711 | 0.01081 | -0.024 | -65.778
-9 | -0.67 | 0.00935 | -0.024 | -71.629
-8.5 | -0.626 | 0.00962 | -0.025 | -65.072
-8 | -0.579 | 0.00994 | -0.025 | -58.222
-7.5 | -0.53 | 0.01036 | -0.025 | -51.12
-7 | -0.479 | 0.01019 | -0.025 | -46.973
-6.5 | -0.425 | 0.01004 | -0.025 | -42.374
-6 | -0.371 | 0.01053 | -0.025 | -35.19
-5.5 | -0.314 | 0.01045 | -0.026 | -30.076
-5 | -0.257 | 0.01001 | -0.026 | -25.69
-4.5 | -0.199 | 0.01015 | -0.026 | -19.585
-4 | -0.14 | 0.01079 | -0.026 | -12.951
-3.5 | -0.08 | 0.01065 | -0.026 | -7.511
-3 | -0.02 | 0.01058 | -0.027 | -1.856
-2.5 | 0.041 | 0.01038 | -0.027 | 3.96
-2 | 0.102 | 0.01036 | -0.027 | 9.869
-1.5 | 0.164 | 0.0103 | -0.027 | 15.873
-1 | 0.225 | 0.01028 | -0.027 | 21.883
-0.5 | 0.286 | 0.01076 | -0.028 | 26.589
0 | 0.347 | 0.01077 | -0.028 | 32.218
0.5 | 0.408 | 0.01076 | -0.028 | 37.89
1 | 0.468 | 0.00819 | -0.028 | 57.224
1.5 | 0.529 | 0.00818 | -0.029 | 64.649
2 | 0.589 | 0.00861 | -0.029 | 68.408
2.5 | 0.649 | 0.00867 | -0.029 | 74.884
3 | 0.709 | 0.00827 | -0.029 | 85.806
3.5 | 0.769 | 0.00839 | -0.03 | 91.66
4 | 0.829 | 0.00856 | -0.03 | 96.843
4.5 | 0.888 | 0.00874 | -0.03 | 101.527
5 | 0.946 | 0.00843 | -0.03 | 112.248
5.5 | 1.005 | 0.00866 | -0.031 | 116.046
6 | 1.063 | 0.00843 | -0.031 | 126.04
6.5 | 1.12 | 0.00839 | -0.031 | 133.527
7 | 1.177 | 0.00959 | -0.031 | 122.691
7.5 | 1.233 | 0.01006 | -0.032 | 122.59
8 | 1.289 | 0.0104 | -0.032 | 123.931
8.5 | 1.343 | 0.01079 | -0.032 | 124.426
9 | 1.396 | 0.01121 | -0.032 | 124.556
9.5 | 1.448 | 0.01172 | -0.032 | 123.613
10 | 1.498 | 0.01228 | -0.033 | 122.006
10.5 | 1.545 | 0.01295 | -0.033 | 119.3
11 | 1.589 | 0.01372 | -0.033 | 115.794
11.5 | 1.628 | 0.01466 | -0.033 | 111.097
12 | 1.664 | 0.01582 | -0.033 | 105.156
12.5 | 1.694 | 0.01728 | -0.033 | 98.072
13 | 1.72 | 0.01921 | -0.033 | 89.528
13.5 | 1.739 | 0.0218 | -0.033 | 79.754
14 | 1.751 | 0.0253 | -0.033 | 69.207
14.5 | 1.757 | 0.03023 | -0.033 | 58.101
15 | 1.757 | 0.03647 | -0.033 | 48.195
15.5 | 1.757 | 0.04291 | -0.032 | 40.956
16 | 1.756 | 0.04922 | -0.032 | 35.668
16.5 | 1.754 | 0.05501 | -0.032 | 31.886
17 | 1.749 | 0.06111 | -0.032 | 28.628
17.5 | 1.743 | 0.06717 | -0.032 | 25.945
18 | 1.734 | 0.07327 | -0.032 | 23.665
18.5 | 1.723 | 0.07929 | -0.032 | 21.725
19 | 1.709 | 0.08576 | -0.032 | 19.921
19.5 | 1.691 | 0.092 | -0.032 | 18.384

## 58. Re 3M Mach 0.00 (2)
BIGFOIL.COM POLAR EXPORT
NACA44014.5
NACA44014.5 |  |  |  | Cl Max: | 1.7527 | at alpha= | 16.5 | deg
XFOIL ncrit=9 |  |  |  | L/D Max: | 147.326 | at alpha= | 9.5 | deg
Re: | 3000000 |  |  | Cd Min: | 0.08587 | at alpha= | 20 | deg
Mach: | 0 |  |  | Cl=0 at alpha= | -2.9666 | deg
|  |  |  | @ Cl=0.1, Cd= | 0.0079914
|  |  |  | @ Cl=0.4, Cd= | 0.0078756
|  |  |  | @ Cl=0.6, Cd= | 0.0061375
alpha (deg) | Cl | Cd | Cm | Cl/Cd
-20 | -1.3934 | 0.0421 | -0.0832 | -33.0974
-19.5 | -1.4042 | 0.03652 | -0.0835 | -38.4502
-19 | -1.4111 | 0.032 | -0.0819 | -44.0969
-18.5 | -1.4206 | 0.02788 | -0.0785 | -50.9541
-18 | -1.4122 | 0.02535 | -0.0746 | -55.7081
-17.5 | -1.3967 | 0.02345 | -0.0704 | -59.5608
-17 | -1.3759 | 0.02207 | -0.066 | -62.3425
-16.5 | -1.3561 | 0.02093 | -0.0607 | -64.7922
-16 | -1.3442 | 0.01999 | -0.0534 | -67.2436
-15.5 | -1.3286 | 0.01909 | -0.0463 | -69.5966
-15 | -1.3029 | 0.01823 | -0.0411 | -71.4701
-14.5 | -1.2458 | 0.01722 | -0.0421 | -72.3461
-14 | -1.1871 | 0.0163 | -0.0432 | -72.8282
-13.5 | -1.1261 | 0.01551 | -0.0447 | -72.6048
-13 | -1.0716 | 0.01433 | -0.045 | -74.7802
-12.5 | -1.015 | 0.01342 | -0.0455 | -75.6334
-12 | -0.9538 | 0.01269 | -0.0468 | -75.1615
-11.5 | -0.8931 | 0.01204 | -0.0478 | -74.1777
-11 | -0.8161 | 0.01137 | -0.0523 | -71.7766
-10.5 | -0.7395 | 0.0108 | -0.0568 | -68.4722
-10 | -0.6837 | 0.01009 | -0.0568 | -67.7602
-9.5 | -0.6377 | 0.00975 | -0.0544 | -65.4051
-9 | -0.593 | 0.00951 | -0.0518 | -62.3554
-8.5 | -0.5483 | 0.00931 | -0.0491 | -58.8937
-8 | -0.5021 | 0.0091 | -0.0468 | -55.1758
-7.5 | -0.4563 | 0.00886 | -0.0444 | -51.5011
-7 | -0.4078 | 0.0087 | -0.0425 | -46.8736
-6.5 | -0.3588 | 0.00861 | -0.0407 | -41.6725
-6 | -0.3102 | 0.00843 | -0.0389 | -36.7972
-5.5 | -0.26 | 0.00833 | -0.0374 | -31.2125
-5 | -0.2092 | 0.0083 | -0.036 | -25.2048
-4.5 | -0.1591 | 0.0082 | -0.0345 | -19.4024
-4 | -0.1074 | 0.00817 | -0.0333 | -13.1457
-3.5 | -0.0563 | 0.00812 | -0.032 | -6.9335
-3 | -0.0035 | 0.00809 | -0.031 | -0.43263
-2.5 | 0.0489 | 0.00803 | -0.0299 | 6.0897
-2 | 0.1019 | 0.00799 | -0.029 | 12.7534
-1 | 0.2089 | 0.00793 | -0.0274 | 26.343
-0.5 | 0.2623 | 0.00793 | -0.0265 | 33.0769
0 | 0.3162 | 0.00789 | -0.0258 | 40.076
0.5 | 0.3692 | 0.00791 | -0.025 | 46.6751
1 | 0.4229 | 0.00785 | -0.0243 | 53.8726
1.5 | 0.4602 | 0.00691 | -0.0206 | 66.5991
2 | 0.5013 | 0.00642 | -0.0175 | 78.0841
2.5 | 0.546 | 0.0062 | -0.0148 | 88.0645
3 | 0.5907 | 0.00613 | -0.0122 | 96.3622
3.5 | 0.6403 | 0.00617 | -0.0105 | 103.7763
4 | 0.6986 | 0.00628 | -0.0109 | 111.242
4.5 | 0.77 | 0.00658 | -0.0143 | 117.0213
5 | 0.8395 | 0.00678 | -0.0173 | 123.8201
5.5 | 0.8977 | 0.00704 | -0.0178 | 127.5142
6 | 0.9629 | 0.00731 | -0.02 | 131.7237
6.5 | 1.0283 | 0.00756 | -0.0222 | 136.0185
7 | 1.0914 | 0.00791 | -0.0241 | 137.9772
7.5 | 1.1535 | 0.00815 | -0.0257 | 141.5337
8 | 1.2103 | 0.00851 | -0.0262 | 142.2209
8.5 | 1.2752 | 0.0088 | -0.0286 | 144.9091
9 | 1.3377 | 0.00917 | -0.0305 | 145.8779
9.5 | 1.3996 | 0.0095 | -0.0324 | 147.3263
10 | 1.4596 | 0.00997 | -0.0339 | 146.3992
10.5 | 1.5058 | 0.01035 | -0.0326 | 145.4879
11 | 1.5359 | 0.01081 | -0.0279 | 142.0814
11.5 | 1.5652 | 0.0113 | -0.0232 | 138.5133
12 | 1.5861 | 0.01174 | -0.0167 | 135.1022
12.5 | 1.6089 | 0.01236 | -0.0111 | 130.1699
13 | 1.6366 | 0.01308 | -0.0068 | 125.1223
13.5 | 1.6639 | 0.01396 | -0.0028 | 119.1905
14 | 1.6905 | 0.01498 | 0.0009 | 112.8505
14.5 | 1.7126 | 0.0163 | 0.0048 | 105.0675
15 | 1.727 | 0.01816 | 0.009 | 95.0991
15.5 | 1.7407 | 0.02027 | 0.0125 | 85.8757
16 | 1.7491 | 0.02299 | 0.0157 | 76.0809
16.5 | 1.7527 | 0.02642 | 0.0182 | 66.3399
17 | 1.7514 | 0.03069 | 0.0198 | 57.0674
17.5 | 1.7426 | 0.03615 | 0.0205 | 48.2047
18 | 1.7245 | 0.04313 | 0.0201 | 39.9838
18.5 | 1.699 | 0.05147 | 0.0186 | 33.0095
19 | 1.6594 | 0.06201 | 0.016 | 26.7602
19.5 | 1.6118 | 0.07403 | 0.0124 | 21.7723
20 | 1.5683 | 0.08587 | 0.0085 | 18.2637

## 59. Re 3M Mach 0.10 (1)
BIGFOIL.COM POLAR EXPORT
NACA44014.5
NACA44014.5 |  |  |  | Cl Max: | 1.751 | at alpha= | 14.5 | deg
JavaFoil+Calcfoil stall+Eppler ext transition |  |  |  | L/D Max: | 133.138 | at alpha= | 6.5 | deg
Re: | 3000000 |  |  | Cd Min: | 0.00822 | at alpha= | 1 | deg
Mach: | 0.1 |  |  | Cl=0 at alpha= | -2.8361 | deg
|  |  |  | @ Cl=0.1, Cd= | 0.010368
|  |  |  | @ Cl=0.4, Cd= | 0.01082
|  |  |  | @ Cl=0.6, Cd= | 0.0086705
alpha (deg) | Cl | Cd | Cm | Cl/Cd
-20 | -0.704 | 0.16889 | -0.012 | -4.166
-19.5 | -0.717 | 0.16053 | -0.012 | -4.466
-19 | -0.729 | 0.1532 | -0.012 | -4.762
-18.5 | -0.741 | 0.14603 | -0.012 | -5.073
-18 | -0.751 | 0.13842 | -0.012 | -5.426
-17.5 | -0.76 | 0.13185 | -0.012 | -5.762
-17 | -0.767 | 0.12511 | -0.012 | -6.13
-16.5 | -0.772 | 0.11841 | -0.012 | -6.522
-16 | -0.776 | 0.11213 | -0.013 | -6.918
-15.5 | -0.777 | 0.10636 | -0.013 | -7.306
-15 | -0.776 | 0.10032 | -0.013 | -7.736
-14.5 | -0.773 | 0.09508 | -0.013 | -8.127
-14 | -0.767 | 0.08977 | -0.013 | -8.541
-13.5 | -0.758 | 0.08459 | -0.013 | -8.961
-13 | -0.747 | 0.07973 | -0.014 | -9.365
-12.5 | -0.733 | 0.0751 | -0.014 | -9.755
-12 | -0.715 | 0.07052 | -0.014 | -10.14
-11.5 | -0.694 | 0.06612 | -0.014 | -10.503
-11 | -0.671 | 0.06192 | -0.015 | -10.841
-10.5 | -0.646 | 0.05768 | -0.015 | -11.196
-10 | -0.618 | 0.0532 | -0.015 | -11.625
-9.5 | -0.591 | 0.04762 | -0.016 | -12.407
-9 | -0.67 | 0.0106 | -0.025 | -63.23
-8.5 | -0.626 | 0.00967 | -0.025 | -64.772
-8 | -0.58 | 0.00999 | -0.025 | -58.053
-7.5 | -0.531 | 0.01041 | -0.025 | -50.996
-7 | -0.48 | 0.01024 | -0.025 | -46.894
-6.5 | -0.427 | 0.01011 | -0.025 | -42.204
-6 | -0.372 | 0.0106 | -0.026 | -35.105
-5.5 | -0.316 | 0.01052 | -0.026 | -30.007
-5 | -0.258 | 0.01002 | -0.026 | -25.785
-4.5 | -0.2 | 0.01022 | -0.026 | -19.538
-4 | -0.14 | 0.01082 | -0.026 | -12.981
-3.5 | -0.08 | 0.01065 | -0.027 | -7.549
-3 | -0.02 | 0.01058 | -0.027 | -1.865
-2.5 | 0.041 | 0.01053 | -0.027 | 3.924
-2 | 0.103 | 0.01036 | -0.027 | 9.919
-1.5 | 0.164 | 0.01029 | -0.027 | 15.965
-1 | 0.226 | 0.01031 | -0.028 | 21.934
-0.5 | 0.287 | 0.01084 | -0.028 | 26.523
0 | 0.349 | 0.01077 | -0.028 | 32.384
0.5 | 0.41 | 0.01083 | -0.028 | 37.823
1 | 0.471 | 0.00822 | -0.029 | 57.259
1.5 | 0.532 | 0.00825 | -0.029 | 64.429
2 | 0.592 | 0.00866 | -0.029 | 68.409
2.5 | 0.653 | 0.00874 | -0.029 | 74.647
3 | 0.713 | 0.00832 | -0.029 | 85.673
3.5 | 0.773 | 0.00844 | -0.03 | 91.613
4 | 0.832 | 0.00861 | -0.03 | 96.663
4.5 | 0.892 | 0.00828 | -0.03 | 107.706
5 | 0.951 | 0.0085 | -0.03 | 111.893
5.5 | 1.01 | 0.00824 | -0.031 | 122.522
6 | 1.068 | 0.00849 | -0.031 | 125.715
6.5 | 1.125 | 0.00845 | -0.031 | 133.138
7 | 1.182 | 0.00967 | -0.031 | 122.29
7.5 | 1.239 | 0.01014 | -0.032 | 122.14
8 | 1.294 | 0.01049 | -0.032 | 123.327
8.5 | 1.349 | 0.0109 | -0.032 | 123.695
9 | 1.402 | 0.01133 | -0.032 | 123.681
9.5 | 1.454 | 0.01186 | -0.033 | 122.625
10 | 1.504 | 0.01244 | -0.033 | 120.87
10.5 | 1.551 | 0.01314 | -0.033 | 117.983
11 | 1.593 | 0.01395 | -0.033 | 114.203
11.5 | 1.632 | 0.01494 | -0.033 | 109.266
12 | 1.667 | 0.01619 | -0.033 | 102.969
12.5 | 1.696 | 0.01775 | -0.033 | 95.528
13 | 1.72 | 0.01983 | -0.033 | 86.741
13.5 | 1.737 | 0.02266 | -0.033 | 76.672
14 | 1.748 | 0.02645 | -0.033 | 66.075
14.5 | 1.751 | 0.03172 | -0.033 | 55.209
15 | 1.75 | 0.03833 | -0.033 | 45.664
15.5 | 1.749 | 0.04507 | -0.032 | 38.8
16 | 1.745 | 0.05153 | -0.032 | 33.867
16.5 | 1.742 | 0.05725 | -0.032 | 30.426
17 | 1.735 | 0.06347 | -0.032 | 27.338
17.5 | 1.726 | 0.06984 | -0.032 | 24.708
18 | 1.714 | 0.07596 | -0.032 | 22.566
18.5 | 1.7 | 0.08221 | -0.032 | 20.675
19 | 1.682 | 0.08884 | -0.032 | 18.934
19.5 | 1.661 | 0.09537 | -0.032 | 17.415

## 60. Re 3M Mach 0.10 (2)
BIGFOIL.COM POLAR EXPORT
NACA44014.5
NACA44014.5 |  |  |  | Cl Max: | 1.7503 | at alpha= | 16.5 | deg
XFOIL ncrit=9 |  |  |  | L/D Max: | 146.833 | at alpha= | 9.5 | deg
Re: | 3000000 |  |  | Cd Min: | 0.09326 | at alpha= | 20 | deg
Mach: | 0.1 |  |  | Cl=0 at alpha= | -2.9667 | deg
|  |  |  | @ Cl=0.1, Cd= | 0.0080119
|  |  |  | @ Cl=0.4, Cd= | 0.0078934
|  |  |  | @ Cl=0.6, Cd= | 0.0061637
alpha (deg) | Cl | Cd | Cm | Cl/Cd
-19.5 | -1.3242 | 0.04696 | -0.0834 | -28.1985
-19 | -1.3559 | 0.03874 | -0.0854 | -35
-18.5 | -1.3608 | 0.0341 | -0.0844 | -39.9062
-18 | -1.3766 | 0.02931 | -0.0812 | -46.9669
-17.5 | -1.379 | 0.02598 | -0.0765 | -53.0793
-17 | -1.3655 | 0.02395 | -0.0719 | -57.0146
-16.5 | -1.3484 | 0.02239 | -0.0666 | -60.2233
-16 | -1.3348 | 0.02115 | -0.0599 | -63.1111
-15.5 | -1.3269 | 0.02018 | -0.0515 | -65.7532
-15 | -1.3067 | 0.01922 | -0.045 | -67.9865
-14.5 | -1.2549 | 0.01805 | -0.0447 | -69.5235
-14 | -1.1964 | 0.01697 | -0.0456 | -70.5009
-13.5 | -1.1354 | 0.01604 | -0.0468 | -70.7855
-13 | -1.076 | 0.01515 | -0.0476 | -71.0231
-12.5 | -1.0225 | 0.01386 | -0.0474 | -73.7734
-12 | -0.9613 | 0.01301 | -0.0485 | -73.8893
-11.5 | -0.8997 | 0.0123 | -0.0494 | -73.1463
-10.5 | -0.7446 | 0.01095 | -0.0581 | -68
-10 | -0.687 | 0.01027 | -0.0583 | -66.8939
-9.5 | -0.6412 | 0.00987 | -0.0557 | -64.9645
-9 | -0.5964 | 0.00962 | -0.0529 | -61.9958
-8.5 | -0.5516 | 0.00939 | -0.0501 | -58.7433
-8 | -0.5043 | 0.00924 | -0.0478 | -54.5779
-7.5 | -0.4588 | 0.00893 | -0.0452 | -51.3774
-7 | -0.4101 | 0.00875 | -0.0432 | -46.8686
-6.5 | -0.361 | 0.00865 | -0.0413 | -41.7341
-6 | -0.3118 | 0.00848 | -0.0395 | -36.7689
-5.5 | -0.2615 | 0.00837 | -0.0379 | -31.2425
-5 | -0.2104 | 0.00835 | -0.0364 | -25.1976
-4.5 | -0.1601 | 0.00824 | -0.0348 | -19.4296
-4 | -0.1081 | 0.00819 | -0.0336 | -13.199
-3.5 | -0.0566 | 0.00814 | -0.0322 | -6.9533
-3 | -0.0035 | 0.00811 | -0.0312 | -0.43157
-2.5 | 0.0491 | 0.00805 | -0.0301 | 6.0994
-2 | 0.1025 | 0.00801 | -0.0291 | 12.7965
-1.5 | 0.156 | 0.00799 | -0.0282 | 19.5244
-1 | 0.2101 | 0.00796 | -0.0274 | 26.3945
-0.5 | 0.2639 | 0.00794 | -0.0266 | 33.2368
0 | 0.318 | 0.00791 | -0.0259 | 40.2023
0.5 | 0.3713 | 0.00792 | -0.025 | 46.8813
1 | 0.4253 | 0.00787 | -0.0243 | 54.0407
1.5 | 0.4633 | 0.00697 | -0.0207 | 66.4706
2 | 0.5044 | 0.00645 | -0.0174 | 78.2016
2.5 | 0.5492 | 0.00622 | -0.0147 | 88.2958
3 | 0.5938 | 0.00616 | -0.0119 | 96.3961
3.5 | 0.6437 | 0.00619 | -0.0103 | 103.9903
4 | 0.7022 | 0.00631 | -0.0106 | 111.2837
4.5 | 0.7744 | 0.0066 | -0.014 | 117.3333
5 | 0.8446 | 0.00681 | -0.0171 | 124.0235
5.5 | 0.9029 | 0.00709 | -0.0175 | 127.3484
6 | 0.9691 | 0.00734 | -0.0198 | 132.03
6.5 | 1.0347 | 0.00762 | -0.0219 | 135.7874
7 | 1.0986 | 0.00795 | -0.0238 | 138.1887
7.5 | 1.1609 | 0.00821 | -0.0253 | 141.4007
8 | 1.2185 | 0.00859 | -0.0258 | 141.851
8.5 | 1.2841 | 0.00887 | -0.0282 | 144.7689
9 | 1.3469 | 0.00927 | -0.03 | 145.2967
9.5 | 1.4096 | 0.0096 | -0.0318 | 146.8333
10 | 1.4701 | 0.01009 | -0.0333 | 145.6987
10.5 | 1.5126 | 0.01047 | -0.031 | 144.4699
11 | 1.5428 | 0.01092 | -0.0262 | 141.2821
11.5 | 1.5687 | 0.01144 | -0.0206 | 137.1241
12 | 1.5896 | 0.01189 | -0.014 | 133.6922
12.5 | 1.615 | 0.01253 | -0.0088 | 128.8907
13 | 1.6425 | 0.01334 | -0.0044 | 123.1259
13.5 | 1.6695 | 0.01429 | -0.0004 | 116.83
14 | 1.6956 | 0.01539 | 0.0034 | 110.1754
14.5 | 1.7169 | 0.01683 | 0.0074 | 102.0143
15 | 1.7298 | 0.01888 | 0.0116 | 91.6208
15.5 | 1.7425 | 0.0212 | 0.015 | 82.1934
16 | 1.7494 | 0.0242 | 0.018 | 72.2893
16.5 | 1.7503 | 0.02806 | 0.0202 | 62.377
17 | 1.7446 | 0.03298 | 0.0215 | 52.8987
17.5 | 1.7308 | 0.03924 | 0.0217 | 44.1081
18 | 1.7073 | 0.04714 | 0.0207 | 36.2176
18.5 | 1.6747 | 0.05657 | 0.0186 | 29.604
19 | 1.6298 | 0.06797 | 0.0155 | 23.9782
19.5 | 1.574 | 0.0812 | 0.0113 | 19.3842
20 | 1.5301 | 0.09326 | 0.0071 | 16.4068

## 61. Re 3M Mach 0.25 (1)
BIGFOIL.COM POLAR EXPORT
NACA44014.5
NACA44014.5 |  |  |  | Cl Max: | 1.718 | at alpha= | 13.5 | deg
JavaFoil+Calcfoil stall+Eppler ext transition |  |  |  | L/D Max: | 130.936 | at alpha= | 6 | deg
Re: | 3000000 |  |  | Cd Min: | 0.00832 | at alpha= | 5 | deg
Mach: | 0.25 |  |  | Cl=0 at alpha= | -2.8387 | deg
|  |  |  | @ Cl=0.1, Cd= | 0.010632
|  |  |  | @ Cl=0.4, Cd= | 0.01047
|  |  |  | @ Cl=0.6, Cd= | 0.0085719
alpha (deg) | Cl | Cd | Cm | Cl/Cd
-17.5 | -0.471 | 0.15576 | -0.011 | -3.023
-17 | -0.508 | 0.14573 | -0.011 | -3.483
-16.5 | -0.541 | 0.13668 | -0.012 | -3.958
-16 | -0.571 | 0.1276 | -0.012 | -4.476
-15.5 | -0.598 | 0.11968 | -0.012 | -4.995
-15 | -0.621 | 0.11202 | -0.012 | -5.539
-14.5 | -0.639 | 0.10422 | -0.012 | -6.134
-14 | -0.654 | 0.09782 | -0.013 | -6.683
-13.5 | -0.664 | 0.0916 | -0.013 | -7.246
-13 | -0.669 | 0.08596 | -0.013 | -7.786
-12.5 | -0.67 | 0.08041 | -0.013 | -8.333
-12 | -0.665 | 0.07535 | -0.014 | -8.831
-11.5 | -0.656 | 0.07048 | -0.014 | -9.303
-11 | -0.642 | 0.06605 | -0.014 | -9.716
-10.5 | -0.624 | 0.06165 | -0.014 | -10.118
-10 | -0.602 | 0.05745 | -0.015 | -10.48
-9.5 | -0.577 | 0.05336 | -0.015 | -10.814
-9 | -0.549 | 0.04912 | -0.016 | -11.177
-8.5 | -0.52 | 0.04406 | -0.017 | -11.794
-8 | -0.584 | 0.00985 | -0.026 | -59.228
-7.5 | -0.537 | 0.01016 | -0.026 | -52.835
-7 | -0.487 | 0.01058 | -0.026 | -46.024
-6.5 | -0.434 | 0.01005 | -0.026 | -43.223
-6 | -0.379 | 0.0099 | -0.026 | -38.299
-5.5 | -0.322 | 0.01037 | -0.026 | -31.08
-5 | -0.264 | 0.0103 | -0.027 | -25.649
-4.5 | -0.205 | 0.01054 | -0.027 | -19.406
-4 | -0.144 | 0.01044 | -0.027 | -13.79
-3.5 | -0.082 | 0.01034 | -0.027 | -7.973
-3 | -0.02 | 0.01077 | -0.028 | -1.881
-2.5 | 0.042 | 0.01066 | -0.028 | 3.978
-2 | 0.105 | 0.01063 | -0.028 | 9.922
-1.5 | 0.169 | 0.01056 | -0.028 | 15.981
-1 | 0.232 | 0.0105 | -0.028 | 22.13
-0.5 | 0.295 | 0.0105 | -0.029 | 28.13
0 | 0.358 | 0.01047 | -0.029 | 34.186
0.5 | 0.421 | 0.01047 | -0.029 | 40.178
1 | 0.483 | 0.0105 | -0.029 | 46.038
1.5 | 0.546 | 0.00845 | -0.03 | 64.603
2 | 0.608 | 0.00859 | -0.03 | 70.755
2.5 | 0.67 | 0.00845 | -0.03 | 79.256
3 | 0.732 | 0.00855 | -0.03 | 85.562
3.5 | 0.793 | 0.00871 | -0.031 | 91.048
4 | 0.854 | 0.00836 | -0.031 | 102.229
4.5 | 0.915 | 0.00857 | -0.031 | 106.763
5 | 0.975 | 0.00832 | -0.031 | 117.162
5.5 | 1.035 | 0.00856 | -0.032 | 120.864
6 | 1.094 | 0.00836 | -0.032 | 130.936
6.5 | 1.153 | 0.00979 | -0.032 | 117.814
7 | 1.211 | 0.01012 | -0.032 | 119.598
7.5 | 1.268 | 0.0105 | -0.033 | 120.723
8 | 1.324 | 0.01106 | -0.033 | 119.706
8.5 | 1.378 | 0.01153 | -0.033 | 119.557
9 | 1.431 | 0.01209 | -0.033 | 118.434
9.5 | 1.483 | 0.01269 | -0.033 | 116.823
10 | 1.531 | 0.01343 | -0.034 | 113.999
10.5 | 1.576 | 0.01432 | -0.034 | 110.056
11 | 1.615 | 0.01543 | -0.034 | 104.664
11.5 | 1.649 | 0.01682 | -0.034 | 98.075
12 | 1.678 | 0.01859 | -0.034 | 90.238
12.5 | 1.699 | 0.02099 | -0.034 | 80.935
13 | 1.713 | 0.02422 | -0.034 | 70.708
13.5 | 1.718 | 0.02867 | -0.034 | 59.939
14 | 1.715 | 0.03481 | -0.033 | 49.28
14.5 | 1.706 | 0.04259 | -0.033 | 40.061
15 | 1.696 | 0.05057 | -0.032 | 33.546
15.5 | 1.685 | 0.05757 | -0.032 | 29.276
16 | 1.669 | 0.06458 | -0.032 | 25.843
16.5 | 1.648 | 0.07146 | -0.032 | 23.064
17 | 1.622 | 0.07855 | -0.032 | 20.655
17.5 | 1.591 | 0.0857 | -0.032 | 18.569
18 | 1.555 | 0.0931 | -0.032 | 16.702
18.5 | 1.513 | 0.10094 | -0.032 | 14.99

## 62. Re 3M Mach 0.25 (2)
BIGFOIL.COM POLAR EXPORT
NACA44014.5
NACA44014.5 |  |  |  | Cl Max: | 1.7423 | at alpha= | 15 | deg
XFOIL ncrit=9 |  |  |  | L/D Max: | 143.737 | at alpha= | 9 | deg
Re: | 3000000 |  |  | Cd Min: | 0.20567 | at alpha= | -19 | deg
Mach: | 0.25 |  |  | Cl=0 at alpha= | -2.9624 | deg
|  |  |  | @ Cl=0.1, Cd= | 0.0081431
|  |  |  | @ Cl=0.4, Cd= | 0.00799
|  |  |  | @ Cl=0.6, Cd= | 0.0063195
alpha (deg) | Cl | Cd | Cm | Cl/Cd
-19 | -0.5273 | 0.20567 | 0.0118 | -2.5638
-18.5 | -0.5197 | 0.19534 | 0.0073 | -2.6605
-18 | -0.5052 | 0.18853 | 0.004 | -2.6797
-17.5 | -0.4898 | 0.18219 | 0.0008 | -2.6884
-17 | -0.4715 | 0.17697 | -0.0019 | -2.6643
-16.5 | -0.4572 | 0.17031 | -0.0049 | -2.6845
-16 | -0.4605 | 0.15816 | -0.0096 | -2.9116
-15 | -0.9608 | 0.05165 | -0.0815 | -18.6021
-14.5 | -1.0881 | 0.0389 | -0.0771 | -27.9717
-14 | -1.1724 | 0.03108 | -0.0623 | -37.722
-13.5 | -1.1525 | 0.02403 | -0.061 | -47.9609
-13 | -1.1037 | 0.02063 | -0.0608 | -53.4998
-12.5 | -1.0507 | 0.01836 | -0.0599 | -57.2277
-12 | -0.9933 | 0.01654 | -0.0594 | -60.0544
-11.5 | -0.9305 | 0.01463 | -0.0598 | -63.6022
-11 | -0.8559 | 0.01331 | -0.0622 | -64.305
-10.5 | -0.7721 | 0.01225 | -0.0664 | -63.0286
-10 | -0.7052 | 0.01146 | -0.0671 | -61.5358
-9.5 | -0.6573 | 0.01097 | -0.0638 | -59.918
-9 | -0.6149 | 0.01035 | -0.0596 | -59.4106
-8.5 | -0.5685 | 0.00998 | -0.0561 | -56.9639
-8 | -0.5206 | 0.00971 | -0.053 | -53.6148
-7.5 | -0.4713 | 0.00947 | -0.0502 | -49.7677
-7 | -0.4228 | 0.00913 | -0.0474 | -46.3089
-6.5 | -0.3723 | 0.00894 | -0.045 | -41.6443
-6 | -0.3208 | 0.00881 | -0.0428 | -36.4132
-5.5 | -0.2696 | 0.00861 | -0.0406 | -31.3124
-5 | -0.2173 | 0.00853 | -0.0387 | -25.4748
-4.5 | -0.1646 | 0.00845 | -0.0369 | -19.4793
-4 | -0.1118 | 0.00834 | -0.0352 | -13.4053
-3.5 | -0.0583 | 0.00831 | -0.0337 | -7.0156
-3 | -0.0041 | 0.00823 | -0.0323 | -0.49818
-2.5 | 0.0504 | 0.00817 | -0.031 | 6.1689
-2 | 0.1058 | 0.00814 | -0.03 | 12.9975
-1.5 | 0.1612 | 0.00807 | -0.0289 | 19.9752
-1 | 0.2162 | 0.00805 | -0.0278 | 26.8571
-0.5 | 0.2722 | 0.00801 | -0.027 | 33.9825
0 | 0.3275 | 0.00802 | -0.026 | 40.8354
0.5 | 0.3833 | 0.00799 | -0.0251 | 47.9725
1 | 0.4384 | 0.00799 | -0.0241 | 54.8686
1.5 | 0.4806 | 0.00727 | -0.0209 | 66.1073
2 | 0.5211 | 0.0066 | -0.0171 | 78.9545
2.5 | 0.5655 | 0.00638 | -0.0139 | 88.6364
3 | 0.6111 | 0.0063 | -0.0108 | 97
3.5 | 0.662 | 0.0063 | -0.0088 | 105.0794
5 | 0.8725 | 0.00702 | -0.0158 | 124.2877
5.5 | 0.9319 | 0.0073 | -0.0158 | 127.6575
6 | 1.0027 | 0.00757 | -0.0182 | 132.4571
6.5 | 1.0704 | 0.00795 | -0.0201 | 134.6415
7 | 1.138 | 0.00822 | -0.0218 | 138.4428
7.5 | 1.2005 | 0.00861 | -0.0226 | 139.4309
8 | 1.2652 | 0.00894 | -0.0237 | 141.5213
8.5 | 1.3329 | 0.00935 | -0.0256 | 142.5561
9 | 1.4 | 0.00974 | -0.0272 | 143.7372
9.5 | 1.4647 | 0.01024 | -0.0285 | 143.0371
10 | 1.5172 | 0.01065 | -0.0271 | 142.4601
10.5 | 1.5434 | 0.01118 | -0.0207 | 138.0501
11 | 1.5643 | 0.01153 | -0.013 | 135.6722
11.5 | 1.5887 | 0.01215 | -0.0066 | 130.7572
12 | 1.6167 | 0.01294 | -0.0012 | 124.9382
12.5 | 1.6492 | 0.01376 | 0.0032 | 119.8547
13 | 1.6786 | 0.01483 | 0.0075 | 113.1895
13.5 | 1.7027 | 0.01628 | 0.012 | 104.5885
14 | 1.7241 | 0.01804 | 0.0162 | 95.571
14.5 | 1.7386 | 0.02041 | 0.0202 | 85.1837
15 | 1.7423 | 0.02381 | 0.0238 | 73.1751
15.5 | 1.7422 | 0.02801 | 0.0263 | 62.1992
16 | 1.7299 | 0.03379 | 0.0276 | 51.1956
16.5 | 1.7093 | 0.04104 | 0.0275 | 41.6496
17 | 1.6768 | 0.05011 | 0.026 | 33.4624
17.5 | 1.6296 | 0.06127 | 0.0232 | 26.597
18 | 1.5752 | 0.07372 | 0.0194 | 21.3673
18.5 | 1.521 | 0.08655 | 0.015 | 17.5737
19 | 1.467 | 0.09982 | 0.0099 | 14.6965
19.5 | 1.4274 | 0.1116 | 0.005 | 12.7903
20 | 1.3898 | 0.12353 | -0.0003 | 11.2507

## 63. Re 3M Mach 0.50 (1)
BIGFOIL.COM POLAR EXPORT
NACA44014.5
NACA44014.5 |  |  |  | Cl Max: | 1.581 | at alpha= | 10.5 | deg
JavaFoil+Calcfoil stall+Eppler ext transition |  |  |  | L/D Max: | 106.098 | at alpha= | 6 | deg
Re: | 3000000 |  |  | Cd Min: | 0.00797 | at alpha= | 3 | deg
Mach: | 0.5 |  |  | Cl=0 at alpha= | -2.8406 | deg
|  |  |  | @ Cl=0.1, Cd= | 0.010387
|  |  |  | @ Cl=0.4, Cd= | 0.010281
|  |  |  | @ Cl=0.6, Cd= | 0.0085581
alpha (deg) | Cl | Cd | Cm | Cl/Cd
-20 | -0.935 | 0.17007 | -0.015 | -5.497
-19.5 | -0.909 | 0.16445 | -0.015 | -5.527
-19 | -0.881 | 0.16099 | -0.014 | -5.474
-18.5 | -0.855 | 0.15354 | -0.014 | -5.568
-18 | -0.829 | 0.14884 | -0.014 | -5.567
-17.5 | -0.801 | 0.14381 | -0.014 | -5.57
-17 | -0.775 | 0.12722 | -0.014 | -6.088
-16.5 | -0.748 | 0.11736 | -0.014 | -6.374
-16 | -0.721 | 0.10956 | -0.014 | -6.584
-15.5 | -0.694 | 0.11611 | -0.014 | -5.974
-15 | -0.667 | 0.10534 | -0.014 | -6.331
-14.5 | -0.64 | 0.09751 | -0.014 | -6.564
-14 | -0.612 | 0.10401 | -0.014 | -5.888
-13.5 | -0.586 | 0.09311 | -0.014 | -6.289
-13 | -0.559 | 0.08553 | -0.014 | -6.533
-12.5 | -0.531 | 0.09122 | -0.014 | -5.82
-12 | -0.504 | 0.08132 | -0.014 | -6.197
-11.5 | -0.477 | 0.07927 | -0.014 | -6.014
-11 | -0.449 | 0.07658 | -0.014 | -5.864
-10.5 | -0.422 | 0.06938 | -0.014 | -6.082
-10 | -0.394 | 0.0724 | -0.013 | -5.446
-9.5 | -0.367 | 0.06391 | -0.014 | -5.743
-9 | -0.34 | 0.06371 | -0.013 | -5.329
-8.5 | -0.312 | 0.0578 | -0.014 | -5.403
-8 | -0.285 | 0.05687 | -0.014 | -5.008
-7.5 | -0.258 | 0.05378 | -0.014 | -4.788
-7 | -0.36 | 0.0481 | -0.015 | -7.494
-6.5 | -0.351 | 0.04303 | -0.017 | -8.158
-6 | -0.321 | 0.03898 | -0.018 | -8.23
-5.5 | -0.342 | 0.00991 | -0.03 | -34.506
-5 | -0.285 | 0.01055 | -0.03 | -27
-4.5 | -0.223 | 0.01105 | -0.03 | -20.174
-4 | -0.158 | 0.01034 | -0.03 | -15.296
-3.5 | -0.091 | 0.01077 | -0.03 | -8.451
-3 | -0.022 | 0.01061 | -0.031 | -2.116
-2.5 | 0.047 | 0.01047 | -0.031 | 4.503
-2 | 0.117 | 0.01036 | -0.031 | 11.339
-1.5 | 0.188 | 0.01029 | -0.031 | 18.284
-1 | 0.259 | 0.0103 | -0.032 | 25.161
-0.5 | 0.329 | 0.01027 | -0.032 | 32.058
0 | 0.399 | 0.01028 | -0.032 | 38.827
0.5 | 0.469 | 0.01035 | -0.032 | 45.31
1 | 0.538 | 0.00987 | -0.033 | 54.558
1.5 | 0.607 | 0.00841 | -0.033 | 72.261
2 | 0.676 | 0.00806 | -0.033 | 83.884
2.5 | 0.744 | 0.0082 | -0.034 | 90.832
3 | 0.812 | 0.00797 | -0.034 | 101.881
3.5 | 0.88 | 0.00913 | -0.034 | 96.34
4 | 0.946 | 0.00945 | -0.034 | 100.113
4.5 | 1.012 | 0.00978 | -0.035 | 103.468
5 | 1.077 | 0.01036 | -0.035 | 103.88
5.5 | 1.14 | 0.0108 | -0.035 | 105.567
6 | 1.202 | 0.01133 | -0.035 | 106.098
6.5 | 1.262 | 0.01192 | -0.036 | 105.885
7 | 1.32 | 0.01265 | -0.036 | 104.347
7.5 | 1.376 | 0.01366 | -0.036 | 100.734
8 | 1.427 | 0.01472 | -0.036 | 96.959
8.5 | 1.474 | 0.01613 | -0.036 | 91.389
9 | 1.515 | 0.01792 | -0.036 | 84.499
9.5 | 1.548 | 0.02035 | -0.036 | 76.074
10 | 1.572 | 0.0237 | -0.036 | 66.32
10.5 | 1.581 | 0.02838 | -0.035 | 55.703
11 | 1.57 | 0.03492 | -0.035 | 44.97
11.5 | 1.534 | 0.04396 | -0.034 | 34.904
12 | 1.457 | 0.05798 | -0.033 | 25.135
12.5 | 1.256 | 0.08137 | -0.032 | 15.438
13 | 0.931 | 0.09504 | -0.031 | 9.794
13.5 | 0.955 | 0.10447 | -0.031 | 9.142
14 | 0.98 | 0.11046 | -0.031 | 8.876
14.5 | 1.003 | 0.11592 | -0.03 | 8.649
15 | 0.993 | 0.12801 | -0.024 | 7.755
15.5 | 1.022 | 0.13549 | -0.025 | 7.546

## 64. Re 3M Mach 0.50 (2)
BIGFOIL.COM POLAR EXPORT
NACA44014.5
NACA44014.5 |  |  |  | Cl Max: | 1.7448 | at alpha= | 12.5 | deg
XFOIL ncrit=9 |  |  |  | L/D Max: | 130.767 | at alpha= | 8 | deg
Re: | 3000000 |  |  | Cd Min: | 0.23864 | at alpha= | -20 | deg
Mach: | 0.5 |  |  | Cl=0 at alpha= | -2.9789 | deg
|  |  |  | @ Cl=0.1, Cd= | 0.0086203
|  |  |  | @ Cl=0.4, Cd= | 0.0084248
|  |  |  | @ Cl=0.6, Cd= | 0.0074942
alpha (deg) | Cl | Cd | Cm | Cl/Cd
-20 | -0.5852 | 0.23864 | 0.0231 | -2.4522
-19.5 | -0.5614 | 0.2328 | 0.0193 | -2.4115
-19 | -0.541 | 0.22485 | 0.0151 | -2.406
-18.5 | -0.5207 | 0.21699 | 0.0111 | -2.3996
-18 | -0.5008 | 0.20928 | 0.0071 | -2.393
-17.5 | -0.4813 | 0.20147 | 0.0033 | -2.3889
-17 | -0.4642 | 0.19285 | -0.0007 | -2.4071
-16.5 | -0.4442 | 0.18588 | -0.0041 | -2.3897
-16 | -0.4221 | 0.1799 | -0.0071 | -2.3463
-15.5 | -0.4051 | 0.17228 | -0.0104 | -2.3514
-15 | -0.3894 | 0.16444 | -0.0136 | -2.368
-14.5 | -0.378 | 0.15557 | -0.017 | -2.4298
-14 | -0.3633 | 0.14845 | -0.0198 | -2.4473
-13.5 | -0.3495 | 0.14137 | -0.0223 | -2.4722
-13 | -0.3355 | 0.13473 | -0.0244 | -2.4902
-12.5 | -0.3265 | 0.12732 | -0.0266 | -2.5644
-12 | -0.323 | 0.11911 | -0.029 | -2.7118
-11.5 | -0.3102 | 0.10817 | -0.0371 | -2.8677
-11 | -0.2939 | 0.10098 | -0.0408 | -2.9105
-10.5 | -0.2501 | 0.08878 | -0.0578 | -2.8171
-10 | -0.213 | 0.07002 | -0.0873 | -3.042
-9.5 | -0.2066 | 0.06 | -0.0984 | -3.4433
-9 | -0.2346 | 0.04917 | -0.1083 | -4.7712
-8.5 | -0.2814 | 0.04239 | -0.1062 | -6.6384
-8 | -0.3169 | 0.03838 | -0.0964 | -8.2569
-7.5 | -0.3447 | 0.03272 | -0.0873 | -10.5348
-7 | -0.403 | 0.02227 | -0.0744 | -18.0961
-6.5 | -0.3995 | 0.01433 | -0.0664 | -27.8786
-6 | -0.3528 | 0.01142 | -0.0613 | -30.8932
-5.5 | -0.2973 | 0.01046 | -0.0565 | -28.4226
-5 | -0.2403 | 0.00994 | -0.0521 | -24.1751
-4.5 | -0.1828 | 0.00951 | -0.048 | -19.2219
-3.5 | -0.0637 | 0.00902 | -0.0413 | -7.0621
-3 | -0.0026 | 0.00884 | -0.0385 | -0.29412
-2.5 | 0.059 | 0.00866 | -0.036 | 6.8129
-2 | 0.1209 | 0.0086 | -0.0337 | 14.0581
-1.5 | 0.1834 | 0.00849 | -0.0317 | 21.6019
-0.5 | 0.3081 | 0.00841 | -0.0278 | 36.635
0 | 0.3701 | 0.00842 | -0.0259 | 43.9549
0.5 | 0.4327 | 0.00843 | -0.0242 | 51.3286
1 | 0.4948 | 0.00845 | -0.0224 | 58.5562
1.5 | 0.5556 | 0.00851 | -0.0203 | 65.2879
2 | 0.5954 | 0.00754 | -0.0146 | 78.9655
2.5 | 0.6386 | 0.00711 | -0.0091 | 89.8172
3 | 0.6831 | 0.00697 | -0.0035 | 98.0057
3.5 | 0.7342 | 0.00696 | 0.0009 | 105.4885
4 | 0.8047 | 0.0072 | 0.0014 | 111.7639
5 | 0.9955 | 0.00806 | -0.0074 | 123.5112
5.5 | 1.0704 | 0.00848 | -0.0074 | 126.2264
6 | 1.1519 | 0.00896 | -0.0084 | 128.5603
6.5 | 1.2278 | 0.00948 | -0.0082 | 129.5148
7 | 1.3043 | 0.00998 | -0.0078 | 130.6914
7.5 | 1.3847 | 0.01061 | -0.0081 | 130.509
8 | 1.4659 | 0.01121 | -0.0081 | 130.7672
8.5 | 1.4945 | 0.01187 | 0.0008 | 125.9056
9 | 1.5322 | 0.01251 | 0.0084 | 122.478
9.5 | 1.5675 | 0.0135 | 0.0157 | 116.1111
10 | 1.6077 | 0.01462 | 0.022 | 109.9658
10.5 | 1.6449 | 0.01614 | 0.028 | 101.9145
11 | 1.6816 | 0.01799 | 0.0333 | 93.4742
11.5 | 1.7093 | 0.02063 | 0.0383 | 82.8551
12 | 1.7352 | 0.02376 | 0.0423 | 73.0303
12.5 | 1.7448 | 0.02829 | 0.0453 | 61.6755
13 | 1.7358 | 0.03455 | 0.0469 | 50.2402
13.5 | 1.7065 | 0.04272 | 0.0468 | 39.9462
14.5 | 1.5597 | 0.06692 | 0.0401 | 23.3069
15 | 1.4821 | 0.08016 | 0.0348 | 18.4893
15.5 | 1.4185 | 0.09288 | 0.0291 | 15.2724
16.5 | 1.3307 | 0.11624 | 0.018 | 11.4479
17 | 1.3013 | 0.12707 | 0.0124 | 10.2408
17.5 | 1.2749 | 0.13797 | 0.0065 | 9.2404

## 65. Re 4M Mach 0.00 (1)
BIGFOIL.COM POLAR EXPORT
NACA44014.5
NACA44014.5 |  |  |  | Cl Max: | 1.762 | at alpha= | 15.5 | deg
JavaFoil+Calcfoil stall+Eppler ext transition |  |  |  | L/D Max: | 141.532 | at alpha= | 7 | deg
Re: | 4000000 |  |  | Cd Min: | 0.00829 | at alpha= | 6 | deg
Mach: | 0 |  |  | Cl=0 at alpha= | -2.8361 | deg
|  |  |  | @ Cl=0.1, Cd= | 0.009903
|  |  |  | @ Cl=0.4, Cd= | 0.01029
|  |  |  | @ Cl=0.6, Cd= | 0.0084108
alpha (deg) | Cl | Cd | Cm | Cl/Cd
-20 | -0.751 | 0.16102 | -0.012 | -4.666
-19.5 | -0.762 | 0.15349 | -0.012 | -4.963
-19 | -0.771 | 0.14676 | -0.012 | -5.256
-18.5 | -0.78 | 0.13985 | -0.012 | -5.575
-18 | -0.787 | 0.13321 | -0.012 | -5.907
-17.5 | -0.793 | 0.12672 | -0.012 | -6.256
-17 | -0.797 | 0.12012 | -0.013 | -6.634
-16.5 | -0.799 | 0.11417 | -0.013 | -7.002
-16 | -0.8 | 0.10803 | -0.013 | -7.407
-15.5 | -0.799 | 0.10251 | -0.013 | -7.792
-15 | -0.795 | 0.09703 | -0.013 | -8.195
-14.5 | -0.789 | 0.09169 | -0.013 | -8.61
-14 | -0.781 | 0.08654 | -0.013 | -9.027
-13.5 | -0.771 | 0.08166 | -0.014 | -9.436
-13 | -0.757 | 0.0769 | -0.014 | -9.849
-12.5 | -0.742 | 0.07229 | -0.014 | -10.259
-12 | -0.723 | 0.0677 | -0.014 | -10.678
-11.5 | -0.701 | 0.06333 | -0.015 | -11.072
-11 | -0.677 | 0.05878 | -0.015 | -11.526
-10.5 | -0.652 | 0.05389 | -0.016 | -12.105
-10 | -0.75 | 0.01076 | -0.024 | -69.706
-9.5 | -0.712 | 0.00924 | -0.024 | -77.064
-9 | -0.671 | 0.00949 | -0.024 | -70.641
-8.5 | -0.626 | 0.00979 | -0.025 | -63.932
-8 | -0.579 | 0.01022 | -0.025 | -56.636
-7.5 | -0.53 | 0.01001 | -0.025 | -52.909
-7 | -0.479 | 0.00986 | -0.025 | -48.551
-6.5 | -0.425 | 0.01034 | -0.025 | -41.141
-6 | -0.371 | 0.01022 | -0.025 | -36.257
-5.5 | -0.314 | 0.01021 | -0.026 | -30.795
-5 | -0.257 | 0.00996 | -0.026 | -25.815
-4.5 | -0.199 | 0.01047 | -0.026 | -18.996
-4 | -0.14 | 0.01037 | -0.026 | -13.479
-3.5 | -0.08 | 0.01016 | -0.026 | -7.873
-3 | -0.02 | 0.01002 | -0.027 | -1.96
-2.5 | 0.041 | 0.00999 | -0.027 | 4.119
-2 | 0.102 | 0.0099 | -0.027 | 10.328
-1.5 | 0.164 | 0.01042 | -0.027 | 15.689
-1 | 0.225 | 0.0103 | -0.027 | 21.84
-0.5 | 0.286 | 0.01028 | -0.028 | 27.831
0 | 0.347 | 0.01029 | -0.028 | 33.728
0.5 | 0.408 | 0.01029 | -0.028 | 39.628
1 | 0.468 | 0.00848 | -0.028 | 55.252
1.5 | 0.529 | 0.00832 | -0.029 | 63.544
2 | 0.589 | 0.0084 | -0.029 | 70.195
2.5 | 0.65 | 0.00846 | -0.029 | 76.771
3 | 0.71 | 0.00854 | -0.029 | 83.046
3.5 | 0.769 | 0.00868 | -0.03 | 88.615
4 | 0.829 | 0.00831 | -0.03 | 99.764
4.5 | 0.888 | 0.00846 | -0.03 | 104.955
5 | 0.947 | 0.00865 | -0.03 | 109.507
5.5 | 1.005 | 0.00836 | -0.031 | 120.295
6 | 1.063 | 0.00829 | -0.031 | 128.212
6.5 | 1.121 | 0.00853 | -0.031 | 131.421
7 | 1.178 | 0.00832 | -0.031 | 141.532
7.5 | 1.234 | 0.00972 | -0.032 | 127
8 | 1.289 | 0.01004 | -0.032 | 128.427
8.5 | 1.344 | 0.0104 | -0.032 | 129.205
9 | 1.397 | 0.01081 | -0.032 | 129.256
9.5 | 1.45 | 0.01128 | -0.033 | 128.509
10 | 1.5 | 0.01184 | -0.033 | 126.702
10.5 | 1.547 | 0.01248 | -0.033 | 124.023
11 | 1.591 | 0.01322 | -0.033 | 120.351
11.5 | 1.631 | 0.01415 | -0.033 | 115.273
12 | 1.666 | 0.01529 | -0.033 | 108.983
12.5 | 1.697 | 0.01673 | -0.033 | 101.388
13 | 1.722 | 0.01869 | -0.033 | 92.129
13.5 | 1.74 | 0.02137 | -0.033 | 81.444
14 | 1.751 | 0.02514 | -0.033 | 69.656
14.5 | 1.757 | 0.03007 | -0.033 | 58.409
15 | 1.759 | 0.03581 | -0.033 | 49.123
15.5 | 1.762 | 0.04139 | -0.033 | 42.561
16 | 1.762 | 0.04684 | -0.032 | 37.613
16.5 | 1.76 | 0.05228 | -0.032 | 33.67
17 | 1.757 | 0.0577 | -0.032 | 30.44
17.5 | 1.75 | 0.06351 | -0.032 | 27.552
18 | 1.741 | 0.06913 | -0.032 | 25.185
18.5 | 1.729 | 0.07503 | -0.032 | 23.05
19 | 1.715 | 0.08127 | -0.032 | 21.103
19.5 | 1.697 | 0.08737 | -0.032 | 19.427
20 | 1.675 | 0.09398 | -0.032 | 17.824

## 66. Re 4M Mach 0.00 (2)
BIGFOIL.COM POLAR EXPORT
NACA44014.5
NACA44014.5 |  |  |  | Cl Max: | 1.7696 | at alpha= | 17 | deg
XFOIL ncrit=9 |  |  |  | L/D Max: | 155.166 | at alpha= | 10 | deg
Re: | 4000000 |  |  | Cd Min: | 0.08127 | at alpha= | 20 | deg
Mach: | 0 |  |  | Cl=0 at alpha= | -2.9465 | deg
|  |  |  | @ Cl=0.1, Cd= | 0.0076307
|  |  |  | @ Cl=0.4, Cd= | 0.0075
|  |  |  | @ Cl=0.6, Cd= | 0.0059045
alpha (deg) | Cl | Cd | Cm | Cl/Cd
-20 | -1.5202 | 0.03076 | -0.0833 | -49.4213
-19.5 | -1.5103 | 0.02803 | -0.0808 | -53.8816
-19 | -1.4961 | 0.02581 | -0.0778 | -57.9659
-18.5 | -1.4757 | 0.02415 | -0.0745 | -61.1056
-18 | -1.4554 | 0.0226 | -0.0707 | -64.3982
-17.5 | -1.4332 | 0.02131 | -0.0664 | -67.2548
-17 | -1.4089 | 0.02039 | -0.0618 | -69.0976
-16.5 | -1.402 | 0.01909 | -0.0538 | -73.4416
-16 | -1.3902 | 0.01806 | -0.0462 | -76.9767
-15.5 | -1.3554 | 0.01701 | -0.0429 | -79.6825
-15 | -1.2992 | 0.01604 | -0.0436 | -80.9975
-14.5 | -1.2414 | 0.01517 | -0.0445 | -81.8326
-14 | -1.1818 | 0.01438 | -0.0457 | -82.1836
-13.5 | -1.1237 | 0.01366 | -0.0464 | -82.2621
-13 | -1.0692 | 0.01297 | -0.0463 | -82.4364
-12.5 | -1.0094 | 0.01237 | -0.0472 | -81.6006
-12 | -0.9482 | 0.01151 | -0.0485 | -82.3805
-11.5 | -0.8744 | 0.01076 | -0.0524 | -81.2639
-11 | -0.7933 | 0.01015 | -0.0579 | -78.1576
-10.5 | -0.74 | 0.00979 | -0.0572 | -75.5873
-10 | -0.6954 | 0.00954 | -0.0545 | -72.8931
-9.5 | -0.6523 | 0.00928 | -0.0515 | -70.2909
-9 | -0.6078 | 0.00896 | -0.0489 | -67.8348
-8.5 | -0.5617 | 0.00877 | -0.0466 | -64.0479
-8 | -0.5136 | 0.00861 | -0.0446 | -59.6516
-7.5 | -0.4645 | 0.00848 | -0.0429 | -54.7759
-7 | -0.4165 | 0.00828 | -0.0409 | -50.3019
-6.5 | -0.3668 | 0.00816 | -0.0393 | -44.951
-6 | -0.316 | 0.00808 | -0.0379 | -39.1089
-5.5 | -0.2658 | 0.00797 | -0.0363 | -33.3501
-5 | -0.2148 | 0.00792 | -0.035 | -27.1212
-4.5 | -0.1628 | 0.00786 | -0.0338 | -20.7125
-4 | -0.1113 | 0.0078 | -0.0326 | -14.2692
-3.5 | -0.0584 | 0.00777 | -0.0316 | -7.5161
-3 | -0.0057 | 0.0077 | -0.0306 | -0.74026
-2.5 | 0.0476 | 0.00766 | -0.0297 | 6.2141
-2 | 0.1013 | 0.00763 | -0.0289 | 13.2765
-1.5 | 0.1551 | 0.00758 | -0.0281 | 20.4617
-1 | 0.2091 | 0.00755 | -0.0274 | 27.6954
-0.5 | 0.2633 | 0.00752 | -0.0268 | 35.0133
0 | 0.3171 | 0.00752 | -0.026 | 42.1676
0.5 | 0.3716 | 0.0075 | -0.0255 | 49.5467
1 | 0.4249 | 0.0075 | -0.0247 | 56.6533
1.5 | 0.4775 | 0.0074 | -0.0238 | 64.527
2 | 0.5109 | 0.00631 | -0.0194 | 80.9667
2.5 | 0.5553 | 0.00606 | -0.0168 | 91.6337
3 | 0.6013 | 0.0059 | -0.0144 | 101.9153
3.5 | 0.6485 | 0.00587 | -0.0123 | 110.477
4 | 0.6971 | 0.00594 | -0.0105 | 117.3569
4.5 | 0.7587 | 0.00606 | -0.0116 | 125.198
5 | 0.8249 | 0.00631 | -0.014 | 130.729
5.5 | 0.8937 | 0.00653 | -0.0169 | 136.8606
6 | 0.9514 | 0.00675 | -0.0174 | 140.9481
6.5 | 1.0178 | 0.00706 | -0.0199 | 144.1643
7 | 1.0814 | 0.00729 | -0.0217 | 148.3402
7.5 | 1.143 | 0.00762 | -0.0233 | 150
8 | 1.2025 | 0.00789 | -0.0243 | 152.4081
8.5 | 1.2594 | 0.00825 | -0.025 | 152.6545
9 | 1.3228 | 0.00856 | -0.027 | 154.5327
9.5 | 1.3839 | 0.00897 | -0.0288 | 154.2809
10 | 1.4446 | 0.00931 | -0.0304 | 155.1665
10.5 | 1.5032 | 0.00981 | -0.0317 | 153.2314
11 | 1.5537 | 0.01036 | -0.0315 | 149.971
11.5 | 1.5839 | 0.0108 | -0.0268 | 146.6574
12 | 1.6091 | 0.01131 | -0.0213 | 142.2723
12.5 | 1.625 | 0.01188 | -0.0141 | 136.7845
13 | 1.6499 | 0.01258 | -0.0091 | 131.1526
13.5 | 1.6759 | 0.01346 | -0.0047 | 124.5097
14 | 1.699 | 0.01458 | -0.0004 | 116.5295
14.5 | 1.7215 | 0.01585 | 0.0035 | 108.612
15 | 1.7391 | 0.01748 | 0.0075 | 99.4908
15.5 | 1.7534 | 0.01949 | 0.0112 | 89.9641
16 | 1.7638 | 0.02198 | 0.0144 | 80.2457
16.5 | 1.7685 | 0.02521 | 0.0171 | 70.1507
17 | 1.7696 | 0.02914 | 0.019 | 60.7275
17.5 | 1.7626 | 0.03426 | 0.02 | 51.4478
18 | 1.7483 | 0.04067 | 0.0199 | 42.9875
18.5 | 1.7252 | 0.04858 | 0.0188 | 35.5126
19 | 1.6964 | 0.05764 | 0.0167 | 29.431
19.5 | 1.6545 | 0.06872 | 0.0136 | 24.076
20 | 1.6041 | 0.08127 | 0.0096 | 19.7379

## 67. Re 4M Mach 0.10 (1)
BIGFOIL.COM POLAR EXPORT
NACA44014.5
NACA44014.5 |  |  |  | Cl Max: | 1.753 | at alpha= | 15 | deg
JavaFoil+Calcfoil stall+Eppler ext transition |  |  |  | L/D Max: | 140.873 | at alpha= | 7 | deg
Re: | 4000000 |  |  | Cd Min: | 0.00804 | at alpha= | 1.5 | deg
Mach: | 0.1 |  |  | Cl=0 at alpha= | -2.8361 | deg
|  |  |  | @ Cl=0.1, Cd= | 0.009961
|  |  |  | @ Cl=0.4, Cd= | 0.01035
|  |  |  | @ Cl=0.6, Cd= | 0.0084092
alpha (deg) | Cl | Cd | Cm | Cl/Cd
-20 | -0.704 | 0.1645 | -0.012 | -4.28
-19.5 | -0.718 | 0.15695 | -0.012 | -4.572
-19 | -0.73 | 0.14956 | -0.012 | -4.882
-18.5 | -0.742 | 0.14239 | -0.012 | -5.208
-18 | -0.752 | 0.13547 | -0.012 | -5.549
-17.5 | -0.761 | 0.12883 | -0.012 | -5.904
-17 | -0.768 | 0.12217 | -0.012 | -6.284
-16.5 | -0.773 | 0.11588 | -0.013 | -6.672
-16 | -0.777 | 0.10971 | -0.013 | -7.079
-15.5 | -0.778 | 0.10399 | -0.013 | -7.482
-15 | -0.777 | 0.09813 | -0.013 | -7.92
-14.5 | -0.774 | 0.09281 | -0.013 | -8.337
-14 | -0.768 | 0.08763 | -0.013 | -8.763
-13.5 | -0.759 | 0.08263 | -0.014 | -9.19
-13 | -0.748 | 0.07781 | -0.014 | -9.615
-12.5 | -0.734 | 0.07319 | -0.014 | -10.029
-12 | -0.717 | 0.06864 | -0.014 | -10.442
-11.5 | -0.696 | 0.06416 | -0.015 | -10.854
-11 | -0.673 | 0.05985 | -0.015 | -11.253
-10.5 | -0.649 | 0.05529 | -0.016 | -11.733
-10 | -0.625 | 0.04894 | -0.017 | -12.765
-9.5 | -0.712 | 0.01046 | -0.024 | -67.999
-9 | -0.671 | 0.00956 | -0.025 | -70.13
-8.5 | -0.627 | 0.00986 | -0.025 | -63.535
-8 | -0.58 | 0.01027 | -0.025 | -56.488
-7.5 | -0.531 | 0.0101 | -0.025 | -52.583
-7 | -0.48 | 0.00994 | -0.025 | -48.301
-6.5 | -0.427 | 0.01042 | -0.025 | -40.961
-6 | -0.372 | 0.01028 | -0.026 | -36.179
-5.5 | -0.316 | 0.01026 | -0.026 | -30.759
-5 | -0.258 | 0.01051 | -0.026 | -24.573
-4.5 | -0.2 | 0.01051 | -0.026 | -19.012
-4 | -0.14 | 0.01037 | -0.026 | -13.543
-3.5 | -0.08 | 0.01023 | -0.027 | -7.858
-3 | -0.02 | 0.01008 | -0.027 | -1.958
-2.5 | 0.041 | 0.00998 | -0.027 | 4.141
-2 | 0.103 | 0.00996 | -0.027 | 10.313
-1.5 | 0.164 | 0.00991 | -0.027 | 16.59
-1 | 0.226 | 0.01045 | -0.028 | 21.637
-0.5 | 0.287 | 0.01036 | -0.028 | 27.742
0 | 0.349 | 0.01035 | -0.028 | 33.681
0.5 | 0.41 | 0.01035 | -0.028 | 39.572
1 | 0.471 | 0.00855 | -0.029 | 55.058
1.5 | 0.532 | 0.00804 | -0.029 | 66.113
2 | 0.592 | 0.0084 | -0.029 | 70.519
2.5 | 0.653 | 0.00847 | -0.029 | 77.092
3 | 0.713 | 0.00859 | -0.029 | 83.022
3.5 | 0.773 | 0.00819 | -0.03 | 94.337
4 | 0.833 | 0.00834 | -0.03 | 99.846
4.5 | 0.892 | 0.00852 | -0.03 | 104.688
5 | 0.951 | 0.0082 | -0.03 | 116.036
5.5 | 1.01 | 0.00842 | -0.031 | 119.912
6 | 1.068 | 0.00835 | -0.031 | 127.944
6.5 | 1.126 | 0.00861 | -0.031 | 130.803
7 | 1.183 | 0.0084 | -0.031 | 140.873
7.5 | 1.239 | 0.0098 | -0.032 | 126.521
8 | 1.295 | 0.01013 | -0.032 | 127.836
8.5 | 1.35 | 0.01051 | -0.032 | 128.462
9 | 1.403 | 0.01093 | -0.032 | 128.351
9.5 | 1.455 | 0.01141 | -0.033 | 127.476
10 | 1.505 | 0.01199 | -0.033 | 125.521
10.5 | 1.552 | 0.01266 | -0.033 | 122.662
11 | 1.596 | 0.01343 | -0.033 | 118.782
11.5 | 1.635 | 0.01442 | -0.033 | 113.377
12 | 1.669 | 0.01563 | -0.033 | 106.825
12.5 | 1.698 | 0.01718 | -0.034 | 98.84
13 | 1.722 | 0.0193 | -0.034 | 89.226
13.5 | 1.739 | 0.02223 | -0.033 | 78.222
14 | 1.747 | 0.02634 | -0.033 | 66.336
14.5 | 1.75 | 0.0318 | -0.033 | 55.043
15 | 1.753 | 0.03749 | -0.033 | 46.751
15.5 | 1.753 | 0.04333 | -0.032 | 40.466
16 | 1.752 | 0.04881 | -0.032 | 35.892
16.5 | 1.748 | 0.05445 | -0.032 | 32.109
17 | 1.742 | 0.06005 | -0.032 | 29.007
17.5 | 1.733 | 0.0659 | -0.032 | 26.296
18 | 1.721 | 0.07181 | -0.032 | 23.966
18.5 | 1.706 | 0.07793 | -0.032 | 21.893
19 | 1.688 | 0.08422 | -0.032 | 20.046
19.5 | 1.667 | 0.09074 | -0.032 | 18.369
20 | 1.641 | 0.09724 | -0.032 | 16.873

## 68. Re 4M Mach 0.10 (2)
BIGFOIL.COM POLAR EXPORT
NACA44014.5
NACA44014.5 |  |  |  | Cl Max: | 1.7647 | at alpha= | 16.5 | deg
XFOIL ncrit=9 |  |  |  | L/D Max: | 154.644 | at alpha= | 10 | deg
Re: | 4000000 |  |  | Cd Min: | 0.08851 | at alpha= | 20 | deg
Mach: | 0.1 |  |  | Cl=0 at alpha= | -2.9461 | deg
|  |  |  | @ Cl=0.1, Cd= | 0.0076414
|  |  |  | @ Cl=0.4, Cd= | 0.0075149
|  |  |  | @ Cl=0.6, Cd= | 0.0059373
alpha (deg) | Cl | Cd | Cm | Cl/Cd
-20 | -1.4787 | 0.03638 | -0.0877 | -40.646
-19.5 | -1.4809 | 0.03218 | -0.0863 | -46.0193
-19 | -1.4766 | 0.0289 | -0.0836 | -51.0934
-18.5 | -1.463 | 0.02657 | -0.0804 | -55.0621
-18 | -1.4478 | 0.02451 | -0.0765 | -59.0698
-17.5 | -1.4291 | 0.02284 | -0.0721 | -62.5701
-17 | -1.4059 | 0.02164 | -0.0675 | -64.9677
-16.5 | -1.3879 | 0.02056 | -0.0615 | -67.5049
-16 | -1.3832 | 0.01951 | -0.0525 | -70.897
-15.5 | -1.3649 | 0.01813 | -0.046 | -75.2841
-15 | -1.3098 | 0.01684 | -0.0465 | -77.7791
-14.5 | -1.252 | 0.0158 | -0.0471 | -79.2405
-14 | -1.1922 | 0.01489 | -0.048 | -80.0672
-13.5 | -1.1317 | 0.01408 | -0.049 | -80.3764
-13 | -1.0783 | 0.01332 | -0.0483 | -80.9535
-12.5 | -1.0181 | 0.01265 | -0.049 | -80.4822
-12 | -0.9538 | 0.0119 | -0.0506 | -80.1513
-11.5 | -0.8816 | 0.011 | -0.0539 | -80.1455
-11 | -0.7986 | 0.01032 | -0.0595 | -77.3837
-10.5 | -0.7445 | 0.00992 | -0.0587 | -75.0504
-10 | -0.6997 | 0.00964 | -0.0559 | -72.583
-9.5 | -0.6556 | 0.00944 | -0.0529 | -69.4492
-9 | -0.6113 | 0.00907 | -0.0501 | -67.398
-8.5 | -0.5651 | 0.00885 | -0.0476 | -63.8531
-8 | -0.5167 | 0.00868 | -0.0455 | -59.5276
-7.5 | -0.4675 | 0.00853 | -0.0436 | -54.8066
-7 | -0.4188 | 0.00834 | -0.0416 | -50.2158
-6.5 | -0.369 | 0.0082 | -0.0399 | -45
-6 | -0.318 | 0.00811 | -0.0384 | -39.2109
-5.5 | -0.2674 | 0.00801 | -0.0368 | -33.3833
-5 | -0.2162 | 0.00795 | -0.0354 | -27.195
-4.5 | -0.1636 | 0.0079 | -0.0342 | -20.7089
-4 | -0.112 | 0.00782 | -0.0329 | -14.3223
-3.5 | -0.0588 | 0.00779 | -0.0318 | -7.5481
-3 | -0.0058 | 0.00772 | -0.0308 | -0.7513
-2.5 | 0.048 | 0.00768 | -0.0299 | 6.25
-2 | 0.1019 | 0.00764 | -0.0291 | 13.3377
-1.5 | 0.156 | 0.0076 | -0.0282 | 20.5263
-1 | 0.2104 | 0.00756 | -0.0275 | 27.8307
-0.5 | 0.2648 | 0.00754 | -0.0268 | 35.1194
0 | 0.319 | 0.00753 | -0.0261 | 42.3639
0.5 | 0.3737 | 0.00751 | -0.0255 | 49.7603
1 | 0.4273 | 0.00752 | -0.0247 | 56.8218
1.5 | 0.4805 | 0.00743 | -0.0238 | 64.6703
2 | 0.5141 | 0.00634 | -0.0193 | 81.0883
2.5 | 0.5584 | 0.00609 | -0.0167 | 91.6913
3 | 0.6047 | 0.00592 | -0.0143 | 102.1453
3.5 | 0.6519 | 0.0059 | -0.0121 | 110.4915
4 | 0.7009 | 0.00596 | -0.0103 | 117.6007
4.5 | 0.7628 | 0.00608 | -0.0113 | 125.4605
5.5 | 0.8994 | 0.00656 | -0.0167 | 137.1037
6 | 0.9575 | 0.0068 | -0.0171 | 140.8088
6.5 | 1.0244 | 0.0071 | -0.0196 | 144.2817
7 | 1.0885 | 0.00734 | -0.0214 | 148.297
7.5 | 1.1504 | 0.00769 | -0.0229 | 149.5969
8 | 1.2104 | 0.00795 | -0.0239 | 152.2516
8.5 | 1.2682 | 0.00833 | -0.0245 | 152.2449
9 | 1.3323 | 0.00863 | -0.0266 | 154.3801
9.5 | 1.3938 | 0.00906 | -0.0282 | 153.8411
10 | 1.4552 | 0.00941 | -0.0298 | 154.644
10.5 | 1.5145 | 0.00992 | -0.0311 | 152.6714
11 | 1.5613 | 0.01046 | -0.0298 | 149.2639
11.5 | 1.5905 | 0.01094 | -0.0249 | 145.3839
12 | 1.6112 | 0.01141 | -0.0182 | 141.2095
12.5 | 1.6306 | 0.01203 | -0.0116 | 135.5445
13 | 1.6566 | 0.01279 | -0.0068 | 129.5231
13.5 | 1.6822 | 0.01374 | -0.0024 | 122.4309
14 | 1.7058 | 0.01491 | 0.0019 | 114.4064
14.5 | 1.7272 | 0.01629 | 0.006 | 106.0282
15 | 1.7431 | 0.01812 | 0.0101 | 96.1976
15.5 | 1.7551 | 0.02039 | 0.0138 | 86.0765
16 | 1.7631 | 0.02322 | 0.0169 | 75.9302
16.5 | 1.7647 | 0.02691 | 0.0194 | 65.5779
17 | 1.7633 | 0.03133 | 0.0208 | 56.2815
17.5 | 1.7529 | 0.03711 | 0.0213 | 47.2352
18 | 1.733 | 0.04441 | 0.0207 | 39.0227
18.5 | 1.7021 | 0.05348 | 0.0189 | 31.8269
19 | 1.6656 | 0.06368 | 0.0163 | 26.1558
19.5 | 1.6198 | 0.07544 | 0.0128 | 21.4714
20 | 1.5672 | 0.08851 | 0.0083 | 17.7065

## 69. Re 4M Mach 0.25 (1)
BIGFOIL.COM POLAR EXPORT
NACA44014.5
NACA44014.5 |  |  |  | Cl Max: | 1.719 | at alpha= | 13.5 | deg
JavaFoil+Calcfoil stall+Eppler ext transition |  |  |  | L/D Max: | 135.784 | at alpha= | 6 | deg
Re: | 4000000 |  |  | Cd Min: | 0.00806 | at alpha= | 6 | deg
Mach: | 0.25 |  |  | Cl=0 at alpha= | -2.8387 | deg
|  |  |  | @ Cl=0.1, Cd= | 0.010069
|  |  |  | @ Cl=0.4, Cd= | 0.01056
|  |  |  | @ Cl=0.6, Cd= | 0.0085945
alpha (deg) | Cl | Cd | Cm | Cl/Cd
-17.5 | -0.471 | 0.15239 | -0.011 | -3.092
-17 | -0.508 | 0.14207 | -0.012 | -3.575
-16.5 | -0.541 | 0.13274 | -0.012 | -4.079
-16 | -0.572 | 0.12393 | -0.012 | -4.612
-15.5 | -0.598 | 0.11641 | -0.012 | -5.139
-15 | -0.621 | 0.1089 | -0.012 | -5.703
-14.5 | -0.64 | 0.10193 | -0.013 | -6.277
-14 | -0.654 | 0.09576 | -0.013 | -6.833
-13.5 | -0.664 | 0.08957 | -0.013 | -7.419
-13 | -0.67 | 0.08392 | -0.013 | -7.985
-12.5 | -0.671 | 0.07865 | -0.014 | -8.531
-12 | -0.666 | 0.07365 | -0.014 | -9.049
-11.5 | -0.657 | 0.0689 | -0.014 | -9.532
-11 | -0.643 | 0.06443 | -0.014 | -9.979
-10.5 | -0.625 | 0.06008 | -0.015 | -10.405
-10 | -0.604 | 0.05584 | -0.015 | -10.812
-9.5 | -0.579 | 0.0515 | -0.016 | -11.246
-9 | -0.553 | 0.04625 | -0.017 | -11.957
-8.5 | -0.627 | 0.00931 | -0.025 | -67.39
-8 | -0.584 | 0.01004 | -0.026 | -58.159
-7.5 | -0.537 | 0.00984 | -0.026 | -54.573
-7 | -0.487 | 0.01022 | -0.026 | -47.653
-6.5 | -0.434 | 0.01012 | -0.026 | -42.938
-6 | -0.379 | 0.01065 | -0.026 | -35.626
-5.5 | -0.322 | 0.01011 | -0.026 | -31.901
-5 | -0.264 | 0.01026 | -0.027 | -25.757
-4.5 | -0.205 | 0.01006 | -0.027 | -20.326
-4 | -0.144 | 0.0106 | -0.027 | -13.577
-3.5 | -0.082 | 0.01046 | -0.027 | -7.884
-3 | -0.02 | 0.01034 | -0.028 | -1.959
-2.5 | 0.042 | 0.01017 | -0.028 | 4.172
-2 | 0.105 | 0.01006 | -0.028 | 10.482
-1.5 | 0.169 | 0.01008 | -0.028 | 16.751
-1 | 0.232 | 0.01002 | -0.028 | 23.179
-0.5 | 0.295 | 0.01063 | -0.029 | 27.782
0 | 0.358 | 0.01056 | -0.029 | 33.921
0.5 | 0.421 | 0.01056 | -0.029 | 39.863
1 | 0.483 | 0.01 | -0.029 | 48.355
1.5 | 0.546 | 0.00822 | -0.03 | 66.379
2 | 0.608 | 0.00865 | -0.03 | 70.251
2.5 | 0.67 | 0.00874 | -0.03 | 76.644
3 | 0.732 | 0.00833 | -0.03 | 87.834
3.5 | 0.793 | 0.00844 | -0.031 | 93.981
4 | 0.854 | 0.00863 | -0.031 | 99.046
4.5 | 0.915 | 0.0083 | -0.031 | 110.196
5 | 0.976 | 0.00851 | -0.031 | 114.665
5.5 | 1.035 | 0.00827 | -0.032 | 125.252
6 | 1.095 | 0.00806 | -0.032 | 135.784
6.5 | 1.153 | 0.00851 | -0.032 | 135.596
7 | 1.211 | 0.00976 | -0.032 | 124.163
7.5 | 1.269 | 0.01027 | -0.033 | 123.473
8 | 1.325 | 0.01065 | -0.033 | 124.327
8.5 | 1.379 | 0.01111 | -0.033 | 124.116
9 | 1.433 | 0.01163 | -0.033 | 123.222
9.5 | 1.484 | 0.01223 | -0.033 | 121.387
10 | 1.533 | 0.01292 | -0.034 | 118.719
10.5 | 1.578 | 0.0138 | -0.034 | 114.376
11 | 1.618 | 0.01485 | -0.034 | 108.935
11.5 | 1.652 | 0.01619 | -0.034 | 102.074
12 | 1.681 | 0.01796 | -0.034 | 93.598
12.5 | 1.701 | 0.02034 | -0.034 | 83.635
13 | 1.715 | 0.02368 | -0.034 | 72.399
13.5 | 1.719 | 0.02836 | -0.034 | 60.612
14 | 1.715 | 0.0346 | -0.033 | 49.574
14.5 | 1.709 | 0.04168 | -0.033 | 40.998
15 | 1.701 | 0.04856 | -0.033 | 35.04
15.5 | 1.691 | 0.05493 | -0.032 | 30.788
16 | 1.675 | 0.06129 | -0.032 | 27.333
16.5 | 1.654 | 0.06785 | -0.032 | 24.381
17 | 1.628 | 0.07457 | -0.032 | 21.838
17.5 | 1.597 | 0.08151 | -0.032 | 19.592
18 | 1.56 | 0.08866 | -0.032 | 17.598
18.5 | 1.518 | 0.09635 | -0.032 | 15.753

## 70. Re 4M Mach 0.25 (2)
BIGFOIL.COM POLAR EXPORT
NACA44014.5
NACA44014.5 |  |  |  | Cl Max: | 1.7554 | at alpha= | 15.5 | deg
XFOIL ncrit=9 |  |  |  | L/D Max: | 152.332 | at alpha= | 9.5 | deg
Re: | 4000000 |  |  | Cd Min: | 0.20642 | at alpha= | -19.5 | deg
Mach: | 0.25 |  |  | Cl=0 at alpha= | -2.9459 | deg
|  |  |  | @ Cl=0.1, Cd= | 0.0077176
|  |  |  | @ Cl=0.4, Cd= | 0.0076
|  |  |  | @ Cl=0.6, Cd= | 0.0061297
alpha (deg) | Cl | Cd | Cm | Cl/Cd
-19.5 | -0.5584 | 0.20642 | 0.0142 | -2.7052
-19 | -0.5388 | 0.20142 | 0.0111 | -2.675
-18.5 | -0.5199 | 0.19613 | 0.008 | -2.6508
-18 | -0.5155 | 0.18533 | 0.0034 | -2.7815
-17.5 | -0.5071 | 0.17685 | -0.0005 | -2.8674
-17 | -0.4898 | 0.17127 | -0.0034 | -2.8598
-16.5 | -0.4761 | 0.16465 | -0.0064 | -2.8916
-16 | -0.7236 | 0.10365 | -0.0397 | -6.9812
-15.5 | -1.1077 | 0.04341 | -0.0858 | -25.5172
-15 | -1.1891 | 0.03503 | -0.0774 | -33.9452
-14.5 | -1.253 | 0.02742 | -0.0643 | -45.6966
-14 | -1.2217 | 0.02194 | -0.0635 | -55.6837
-13.5 | -1.1734 | 0.01871 | -0.0628 | -62.7151
-13 | -1.1188 | 0.01684 | -0.0615 | -66.4371
-12.5 | -1.0607 | 0.01543 | -0.0605 | -68.7427
-11.5 | -0.9209 | 0.01294 | -0.0628 | -71.1669
-11 | -0.8278 | 0.01179 | -0.0688 | -70.212
-10.5 | -0.7681 | 0.0109 | -0.068 | -70.4679
-10 | -0.7225 | 0.01046 | -0.0642 | -69.0727
-9.5 | -0.6777 | 0.01009 | -0.0602 | -67.1655
-9 | -0.6302 | 0.00979 | -0.0569 | -64.3718
-8.5 | -0.5819 | 0.00947 | -0.0537 | -61.4467
-8 | -0.5339 | 0.00911 | -0.0507 | -58.6059
-7.5 | -0.483 | 0.00887 | -0.0482 | -54.4532
-7 | -0.4317 | 0.00871 | -0.0458 | -49.5637
-6.5 | -0.3806 | 0.00849 | -0.0435 | -44.8292
-6 | -0.3285 | 0.00833 | -0.0414 | -39.4358
-5.5 | -0.2755 | 0.00823 | -0.0396 | -33.4751
-5 | -0.2231 | 0.00812 | -0.0377 | -27.4754
-4.5 | -0.1693 | 0.00804 | -0.0361 | -21.0572
-4 | -0.1156 | 0.00798 | -0.0345 | -14.4862
-3.5 | -0.061 | 0.0079 | -0.0332 | -7.7215
-3 | -0.006 | 0.00783 | -0.032 | -0.76628
-2.5 | 0.0494 | 0.00779 | -0.0309 | 6.3415
-2 | 0.1053 | 0.00771 | -0.0299 | 13.6576
-1.5 | 0.1609 | 0.00768 | -0.0289 | 20.9505
-1 | 0.2173 | 0.00763 | -0.028 | 28.4797
-0.5 | 0.2729 | 0.00763 | -0.0271 | 35.7667
0 | 0.3294 | 0.00759 | -0.0264 | 43.3992
0.5 | 0.3851 | 0.0076 | -0.0255 | 50.6711
1 | 0.441 | 0.0076 | -0.0246 | 58.0263
1.5 | 0.4962 | 0.00756 | -0.0237 | 65.6349
2 | 0.5307 | 0.00654 | -0.019 | 81.1468
2.5 | 0.5765 | 0.0062 | -0.0161 | 92.9839
3 | 0.6233 | 0.00606 | -0.0134 | 102.8548
3.5 | 0.6704 | 0.00606 | -0.0106 | 110.6271
4 | 0.7216 | 0.00607 | -0.0087 | 118.8797
4.5 | 0.785 | 0.00625 | -0.0095 | 125.6
5 | 0.8577 | 0.00651 | -0.0124 | 131.7512
5.5 | 0.9308 | 0.00675 | -0.0154 | 137.8963
6 | 0.9911 | 0.00706 | -0.0156 | 140.3824
6.5 | 1.0613 | 0.00731 | -0.018 | 145.1847
7 | 1.1273 | 0.00767 | -0.0194 | 146.9752
7.5 | 1.1927 | 0.00796 | -0.0207 | 149.8367
8 | 1.2499 | 0.00833 | -0.0203 | 150.048
8.5 | 1.3181 | 0.0087 | -0.0222 | 151.5057
9 | 1.3843 | 0.00912 | -0.0237 | 151.7873
9.5 | 1.4502 | 0.00952 | -0.0251 | 152.3319
10 | 1.5136 | 0.01008 | -0.0261 | 150.1587
10.5 | 1.5694 | 0.0106 | -0.0255 | 148.0566
11 | 1.5925 | 0.01105 | -0.0183 | 144.1176
11.5 | 1.6091 | 0.0116 | -0.0101 | 138.7155
12 | 1.6363 | 0.01226 | -0.0043 | 133.4666
12.5 | 1.6645 | 0.01315 | 0.0009 | 126.5779
13 | 1.6947 | 0.01412 | 0.0054 | 120.0212
13.5 | 1.718 | 0.01554 | 0.0101 | 110.5534
14 | 1.7379 | 0.0173 | 0.0147 | 100.4566
14.5 | 1.7517 | 0.01961 | 0.019 | 89.3269
15 | 1.7541 | 0.023 | 0.023 | 76.2652
15.5 | 1.7554 | 0.02699 | 0.0256 | 65.0389
16 | 1.7474 | 0.0323 | 0.0272 | 54.0991
16.5 | 1.7287 | 0.03924 | 0.0273 | 44.0545
17 | 1.6999 | 0.04781 | 0.0261 | 35.5553
17.5 | 1.6607 | 0.05796 | 0.0238 | 28.6525
18 | 1.6092 | 0.06991 | 0.0203 | 23.0182
18.5 | 1.5455 | 0.08377 | 0.0156 | 18.4493
19 | 1.5003 | 0.09578 | 0.0112 | 15.664
19.5 | 1.4539 | 0.1084 | 0.0061 | 13.4124
20 | 1.4178 | 0.11995 | 0.001 | 11.8199

## 71. Re 4M Mach 0.50 (1)
BIGFOIL.COM POLAR EXPORT
NACA44014.5
NACA44014.5 |  |  |  | Cl Max: | 1.586 | at alpha= | 10.5 | deg
JavaFoil+Calcfoil stall+Eppler ext transition |  |  |  | L/D Max: | 111.207 | at alpha= | 3.5 | deg
Re: | 4000000 |  |  | Cd Min: | 0.00791 | at alpha= | 3.5 | deg
Mach: | 0.5 |  |  | Cl=0 at alpha= | -2.8406 | deg
|  |  |  | @ Cl=0.1, Cd= | 0.0099046
|  |  |  | @ Cl=0.4, Cd= | 0.0098497
|  |  |  | @ Cl=0.6, Cd= | 0.0083623
alpha (deg) | Cl | Cd | Cm | Cl/Cd
-20 | -0.935 | 0.14785 | -0.015 | -6.327
-19.5 | -0.909 | 0.13874 | -0.015 | -6.555
-19 | -0.882 | 0.14776 | -0.014 | -5.966
-18.5 | -0.855 | 0.13503 | -0.014 | -6.334
-18 | -0.829 | 0.12646 | -0.014 | -6.554
-17.5 | -0.801 | 0.14019 | -0.014 | -5.716
-17 | -0.775 | 0.1242 | -0.014 | -6.239
-16.5 | -0.748 | 0.11418 | -0.014 | -6.554
-16 | -0.722 | 0.10684 | -0.014 | -6.756
-15.5 | -0.694 | 0.11212 | -0.014 | -6.19
-15 | -0.667 | 0.10307 | -0.014 | -6.475
-14.5 | -0.641 | 0.09521 | -0.014 | -6.729
-14 | -0.613 | 0.1009 | -0.014 | -6.072
-13.5 | -0.586 | 0.09094 | -0.014 | -6.444
-13 | -0.559 | 0.08355 | -0.014 | -6.695
-12.5 | -0.531 | 0.08773 | -0.014 | -6.053
-12 | -0.504 | 0.07889 | -0.014 | -6.39
-11.5 | -0.477 | 0.07728 | -0.014 | -6.174
-11 | -0.449 | 0.07527 | -0.014 | -5.968
-10.5 | -0.422 | 0.06773 | -0.014 | -6.236
-10 | -0.395 | 0.06815 | -0.014 | -5.79
-9.5 | -0.368 | 0.06223 | -0.014 | -5.905
-9 | -0.34 | 0.0618 | -0.014 | -5.497
-8.5 | -0.313 | 0.05654 | -0.014 | -5.531
-8 | -0.285 | 0.05522 | -0.014 | -5.162
-7.5 | -0.258 | 0.05264 | -0.014 | -4.898
-7 | -0.361 | 0.04705 | -0.016 | -7.671
-6.5 | -0.352 | 0.04202 | -0.017 | -8.371
-6 | -0.322 | 0.03765 | -0.018 | -8.556
-5.5 | -0.342 | 0.0104 | -0.03 | -32.871
-5 | -0.285 | 0.01078 | -0.03 | -26.43
-4.5 | -0.223 | 0.01056 | -0.03 | -21.122
-4 | -0.158 | 0.01039 | -0.03 | -15.218
-3.5 | -0.091 | 0.01032 | -0.03 | -8.822
-3 | -0.022 | 0.01011 | -0.031 | -2.22
-2.5 | 0.047 | 0.00995 | -0.031 | 4.739
-2 | 0.117 | 0.00989 | -0.031 | 11.877
-1.5 | 0.188 | 0.0104 | -0.031 | 18.087
-1 | 0.259 | 0.01036 | -0.032 | 25.022
-0.5 | 0.329 | 0.01032 | -0.032 | 31.906
0 | 0.399 | 0.00985 | -0.032 | 40.518
0.5 | 0.469 | 0.00983 | -0.032 | 47.676
1 | 0.538 | 0.00993 | -0.033 | 54.219
1.5 | 0.608 | 0.00816 | -0.033 | 74.463
2 | 0.676 | 0.00827 | -0.033 | 81.76
2.5 | 0.745 | 0.00796 | -0.034 | 93.609
3 | 0.813 | 0.00813 | -0.034 | 99.96
3.5 | 0.88 | 0.00791 | -0.034 | 111.207
4 | 0.947 | 0.00936 | -0.034 | 101.131
4.5 | 1.012 | 0.00967 | -0.035 | 104.724
5 | 1.077 | 0.01 | -0.035 | 107.732
5.5 | 1.141 | 0.01042 | -0.035 | 109.489
6 | 1.203 | 0.0109 | -0.035 | 110.353
6.5 | 1.264 | 0.01147 | -0.036 | 110.173
7 | 1.322 | 0.01232 | -0.036 | 107.345
7.5 | 1.378 | 0.01312 | -0.036 | 105.052
8 | 1.43 | 0.0142 | -0.036 | 100.664
8.5 | 1.477 | 0.01548 | -0.036 | 95.401
9 | 1.519 | 0.01711 | -0.036 | 88.79
9.5 | 1.553 | 0.01941 | -0.036 | 79.98
10 | 1.577 | 0.02265 | -0.036 | 69.589
10.5 | 1.586 | 0.02724 | -0.035 | 58.215
11 | 1.574 | 0.03367 | -0.035 | 46.751
11.5 | 1.537 | 0.04288 | -0.034 | 35.852
12 | 1.458 | 0.0578 | -0.033 | 25.222
12.5 | 1.259 | 0.07776 | -0.032 | 16.195
13 | 0.933 | 0.09127 | -0.031 | 10.219
13.5 | 0.958 | 0.09968 | -0.031 | 9.606
14 | 0.984 | 0.10482 | -0.031 | 9.385
14.5 | 1.01 | 0.10728 | -0.031 | 9.415
15 | 0.993 | 0.12407 | -0.024 | 8.005
15.5 | 1.034 | 0.12964 | -0.027 | 7.973

## 72. Re 4M Mach 0.50 (2)
BIGFOIL.COM POLAR EXPORT
NACA44014.5
NACA44014.5 |  |  |  | Cl Max: | 1.794 | at alpha= | 13 | deg
XFOIL ncrit=9 |  |  |  | L/D Max: | 141.409 | at alpha= | 7.5 | deg
Re: | 4000000 |  |  | Cd Min: | 0.23818 | at alpha= | -20 | deg
Mach: | 0.5 |  |  | Cl=0 at alpha= | -2.9593 | deg
|  |  |  | @ Cl=0.1, Cd= | 0.0081392
|  |  |  | @ Cl=0.4, Cd= | 0.0079684
|  |  |  | @ Cl=0.6, Cd= | 0.0079428
alpha (deg) | Cl | Cd | Cm | Cl/Cd
-20 | -0.5877 | 0.23818 | 0.0234 | -2.4675
-19.5 | -0.5661 | 0.23093 | 0.0193 | -2.4514
-19 | -0.5478 | 0.22182 | 0.0148 | -2.4696
-18.5 | -0.527 | 0.21462 | 0.0108 | -2.4555
-18 | -0.5069 | 0.20713 | 0.0069 | -2.4473
-17.5 | -0.4865 | 0.19988 | 0.0032 | -2.434
-17 | -0.4664 | 0.1926 | -0.0004 | -2.4216
-16.5 | -0.4473 | 0.18518 | -0.004 | -2.4155
-16 | -0.433 | 0.17619 | -0.0078 | -2.4576
-15.5 | -0.4165 | 0.16878 | -0.0112 | -2.4677
-15 | -0.3984 | 0.16193 | -0.0141 | -2.4603
-14.5 | -0.3807 | 0.15522 | -0.0169 | -2.4526
-14 | -0.3686 | 0.14734 | -0.0198 | -2.5017
-13.5 | -0.3633 | 0.13812 | -0.0231 | -2.6303
-13 | -0.3545 | 0.13062 | -0.0256 | -2.714
-12.5 | -0.336 | 0.12334 | -0.0296 | -2.7242
-12 | -0.3117 | 0.11454 | -0.0369 | -2.7213
-11.5 | -0.3121 | 0.10531 | -0.0402 | -2.9636
-11 | -0.2757 | 0.09139 | -0.0586 | -3.0167
-10 | -0.2186 | 0.06601 | -0.095 | -3.3116
-9.5 | -0.2529 | 0.05229 | -0.1081 | -4.8365
-9 | -0.3107 | 0.04324 | -0.1108 | -7.1855
-8.5 | -0.3587 | 0.03833 | -0.1017 | -9.3582
-8 | -0.3861 | 0.03362 | -0.0922 | -11.4842
-7.5 | -0.4013 | 0.0281 | -0.0831 | -14.2811
-7 | -0.4607 | 0.01557 | -0.0703 | -29.589
-6.5 | -0.4201 | 0.01174 | -0.0648 | -35.7836
-6 | -0.365 | 0.01038 | -0.0598 | -35.1638
-5.5 | -0.3077 | 0.00969 | -0.055 | -31.7544
-5 | -0.2502 | 0.00922 | -0.0506 | -27.1367
-4.5 | -0.1897 | 0.00895 | -0.047 | -21.1955
-3.5 | -0.0675 | 0.00849 | -0.0406 | -7.9505
-3 | -0.0051 | 0.00831 | -0.0381 | -0.61372
-2.5 | 0.0575 | 0.00822 | -0.0358 | 6.9951
-2 | 0.1206 | 0.0081 | -0.0337 | 14.8889
-1.5 | 0.1832 | 0.00805 | -0.0316 | 22.7578
-1 | 0.2471 | 0.00798 | -0.03 | 30.9649
-0.5 | 0.3098 | 0.00799 | -0.0282 | 38.7735
0 | 0.3734 | 0.00796 | -0.0265 | 46.9095
0.5 | 0.4364 | 0.00798 | -0.0249 | 54.6867
1 | 0.4988 | 0.00802 | -0.0231 | 62.1945
1.5 | 0.5619 | 0.00803 | -0.0214 | 69.9751
2 | 0.6187 | 0.0079 | -0.0187 | 78.3165
2.5 | 0.6533 | 0.00691 | -0.0118 | 94.5441
3 | 0.7021 | 0.00669 | -0.0071 | 104.9477
3.5 | 0.7502 | 0.00669 | -0.0022 | 112.1375
4 | 0.8019 | 0.00671 | 0.0022 | 119.5082
4.5 | 0.8817 | 0.00697 | 0.001 | 126.4993
5 | 0.986 | 0.00741 | -0.0052 | 133.0634
5.5 | 1.0669 | 0.00779 | -0.0063 | 136.9576
6 | 1.1446 | 0.00826 | -0.0066 | 138.5714
6.5 | 1.224 | 0.00869 | -0.0069 | 140.8516
7.5 | 1.3745 | 0.00972 | -0.0054 | 141.4095
8 | 1.4534 | 0.01039 | -0.0051 | 139.8845
9 | 1.566 | 0.01167 | 0.0039 | 134.1902
9.5 | 1.6043 | 0.01239 | 0.0115 | 129.4835
10 | 1.6416 | 0.01343 | 0.0187 | 122.2338
10.5 | 1.6821 | 0.01464 | 0.025 | 114.8975
11 | 1.7162 | 0.01642 | 0.0312 | 104.5189
11.5 | 1.7539 | 0.01838 | 0.0364 | 95.4244
12 | 1.7797 | 0.02126 | 0.0413 | 83.7112
12.5 | 1.7925 | 0.02531 | 0.0452 | 70.8218
13 | 1.794 | 0.03057 | 0.0477 | 58.685
13.5 | 1.7729 | 0.03787 | 0.0485 | 46.8154
14 | 1.7104 | 0.04866 | 0.0467 | 35.15
14.5 | 1.6291 | 0.06137 | 0.043 | 26.5455
15 | 1.5389 | 0.07533 | 0.0375 | 20.4288
15.5 | 1.4597 | 0.08917 | 0.0313 | 16.3699
16 | 1.3991 | 0.10205 | 0.0251 | 13.7099
16.5 | 1.3598 | 0.11334 | 0.0197 | 11.9975
17 | 1.3229 | 0.12491 | 0.0136 | 10.5908
17.5 | 1.2926 | 0.13615 | 0.0074 | 9.4939
18 | 1.2707 | 0.14687 | 0.0012 | 8.6519

## 73. Re 5M Mach 0.00 (1)
BIGFOIL.COM POLAR EXPORT
NACA44014.5
NACA44014.5 |  |  |  | Cl Max: | 1.766 | at alpha= | 15.5 | deg
JavaFoil+Calcfoil stall+Eppler ext transition |  |  |  | L/D Max: | 143.571 | at alpha= | 7.5 | deg
Re: | 5000000 |  |  | Cd Min: | 0.00815 | at alpha= | 4 | deg
Mach: | 0 |  |  | Cl=0 at alpha= | -2.8361 | deg
|  |  |  | @ Cl=0.1, Cd= | 0.0095829
|  |  |  | @ Cl=0.4, Cd= | 0.00997
|  |  |  | @ Cl=0.6, Cd= | 0.0082526
alpha (deg) | Cl | Cd | Cm | Cl/Cd
-20 | -0.752 | 0.15887 | -0.012 | -4.732
-19.5 | -0.762 | 0.15148 | -0.012 | -5.032
-19 | -0.772 | 0.14424 | -0.012 | -5.351
-18.5 | -0.78 | 0.13768 | -0.012 | -5.667
-18 | -0.787 | 0.13113 | -0.012 | -6.005
-17.5 | -0.793 | 0.12482 | -0.013 | -6.356
-17 | -0.798 | 0.11831 | -0.013 | -6.742
-16.5 | -0.8 | 0.11221 | -0.013 | -7.131
-16 | -0.801 | 0.10646 | -0.013 | -7.523
-15.5 | -0.8 | 0.10072 | -0.013 | -7.939
-15 | -0.796 | 0.09532 | -0.013 | -8.352
-14.5 | -0.79 | 0.09002 | -0.014 | -8.78
-14 | -0.782 | 0.08501 | -0.014 | -9.202
-13.5 | -0.772 | 0.08014 | -0.014 | -9.63
-13 | -0.759 | 0.0754 | -0.014 | -10.062
-12.5 | -0.743 | 0.07077 | -0.014 | -10.5
-12 | -0.725 | 0.06607 | -0.015 | -10.966
-11.5 | -0.703 | 0.06156 | -0.015 | -11.424
-11 | -0.68 | 0.05652 | -0.016 | -12.039
-10.5 | -0.784 | 0.01101 | -0.024 | -71.178
-10 | -0.751 | 0.0104 | -0.024 | -72.238
-9.5 | -0.713 | 0.00945 | -0.024 | -75.377
-9 | -0.671 | 0.00976 | -0.024 | -68.75
-8.5 | -0.626 | 0.00955 | -0.025 | -65.542
-8 | -0.579 | 0.00995 | -0.025 | -58.185
-7.5 | -0.53 | 0.0098 | -0.025 | -54.087
-7 | -0.479 | 0.01031 | -0.025 | -46.44
-6.5 | -0.426 | 0.01012 | -0.025 | -42.038
-6 | -0.371 | 0.01005 | -0.025 | -36.884
-5.5 | -0.314 | 0.01021 | -0.026 | -30.802
-5 | -0.257 | 0.01078 | -0.026 | -23.86
-4.5 | -0.199 | 0.01066 | -0.026 | -18.666
-4 | -0.14 | 0.01049 | -0.026 | -13.322
-3.5 | -0.08 | 0.01036 | -0.026 | -7.725
-3 | -0.02 | 0.01024 | -0.027 | -1.918
-2.5 | 0.041 | 0.00967 | -0.027 | 4.254
-2 | 0.102 | 0.00958 | -0.027 | 10.666
-1.5 | 0.164 | 0.01008 | -0.027 | 16.222
-1 | 0.225 | 0.00997 | -0.027 | 22.563
-0.5 | 0.286 | 0.00995 | -0.028 | 28.745
0 | 0.347 | 0.00997 | -0.028 | 34.799
0.5 | 0.408 | 0.00997 | -0.028 | 40.886
1 | 0.468 | 0.00992 | -0.028 | 47.223
1.5 | 0.529 | 0.00875 | -0.029 | 60.452
2 | 0.589 | 0.00824 | -0.029 | 71.523
2.5 | 0.65 | 0.00831 | -0.029 | 78.141
3 | 0.71 | 0.00839 | -0.029 | 84.563
3.5 | 0.769 | 0.00854 | -0.03 | 90.081
4 | 0.829 | 0.00815 | -0.03 | 101.638
4.5 | 0.888 | 0.00829 | -0.03 | 107.181
5 | 0.947 | 0.00849 | -0.03 | 111.517
5.5 | 1.005 | 0.00817 | -0.031 | 123.009
6 | 1.063 | 0.00858 | -0.031 | 123.968
6.5 | 1.121 | 0.00833 | -0.031 | 134.555
7 | 1.178 | 0.00879 | -0.031 | 134.006
7.5 | 1.234 | 0.0086 | -0.032 | 143.571
8 | 1.29 | 0.0098 | -0.032 | 131.657
8.5 | 1.345 | 0.01016 | -0.032 | 132.315
9 | 1.398 | 0.01055 | -0.032 | 132.555
9.5 | 1.45 | 0.01101 | -0.033 | 131.711
10 | 1.501 | 0.01155 | -0.033 | 129.932
10.5 | 1.548 | 0.01217 | -0.033 | 127.263
11 | 1.592 | 0.01293 | -0.033 | 123.166
11.5 | 1.632 | 0.01383 | -0.033 | 118.003
12 | 1.668 | 0.01496 | -0.033 | 111.5
12.5 | 1.698 | 0.01643 | -0.033 | 103.317
13 | 1.723 | 0.01846 | -0.033 | 93.289
13.5 | 1.74 | 0.02126 | -0.033 | 81.834
14 | 1.75 | 0.0252 | -0.033 | 69.45
14.5 | 1.757 | 0.03 | -0.033 | 58.55
15 | 1.762 | 0.035 | -0.033 | 50.335
15.5 | 1.766 | 0.04004 | -0.033 | 44.093
16 | 1.766 | 0.04514 | -0.033 | 39.134
16.5 | 1.766 | 0.05003 | -0.032 | 35.291
17 | 1.762 | 0.05546 | -0.032 | 31.759
17.5 | 1.755 | 0.06078 | -0.032 | 28.88
18 | 1.746 | 0.06641 | -0.032 | 26.291
18.5 | 1.734 | 0.07225 | -0.032 | 24.002
19 | 1.72 | 0.07822 | -0.032 | 21.988
19.5 | 1.702 | 0.08426 | -0.032 | 20.198
20 | 1.679 | 0.09065 | -0.032 | 18.524

## 74. Re 5M Mach 0.00 (2)
BIGFOIL.COM POLAR EXPORT
NACA44014.5
NACA44014.5 |  |  |  | Cl Max: | 1.7784 | at alpha= | 17.5 | deg
XFOIL ncrit=9 |  |  |  | L/D Max: | 161.303 | at alpha= | 9.5 | deg
Re: | 5000000 |  |  | Cd Min: | 0.07688 | at alpha= | 20 | deg
Mach: | 0 |  |  | Cl=0 at alpha= | -2.9358 | deg
|  |  |  | @ Cl=0.1, Cd= | 0.007341
|  |  |  | @ Cl=0.4, Cd= | 0.0072298
|  |  |  | @ Cl=0.6, Cd= | 0.0058217
alpha (deg) | Cl | Cd | Cm | Cl/Cd
-20 | -1.5752 | 0.02667 | -0.0809 | -59.0626
-19.5 | -1.5591 | 0.02462 | -0.0778 | -63.3266
-19 | -1.5397 | 0.0229 | -0.0744 | -67.2358
-18.5 | -1.5162 | 0.02157 | -0.0708 | -70.2921
-18 | -1.4927 | 0.02032 | -0.0667 | -73.4596
-17.5 | -1.4696 | 0.01926 | -0.062 | -76.3032
-17 | -1.4495 | 0.01849 | -0.0561 | -78.3937
-16.5 | -1.437 | 0.01781 | -0.0483 | -80.685
-16 | -1.404 | 0.01699 | -0.0444 | -82.6368
-15.5 | -1.3482 | 0.01611 | -0.045 | -83.6872
-15 | -1.2937 | 0.01497 | -0.0455 | -86.4195
-14.5 | -1.2365 | 0.01404 | -0.0463 | -88.0698
-14 | -1.1773 | 0.01326 | -0.0474 | -88.7858
-13.5 | -1.1257 | 0.0126 | -0.0467 | -89.3413
-13 | -1.0686 | 0.01196 | -0.047 | -89.3478
-12.5 | -1.0057 | 0.01138 | -0.0486 | -88.3743
-12 | -0.9404 | 0.01084 | -0.0506 | -86.7528
-11.5 | -0.8485 | 0.01003 | -0.0584 | -84.5962
-11 | -0.7959 | 0.00959 | -0.0576 | -82.9927
-10.5 | -0.7528 | 0.00932 | -0.0547 | -80.7725
-10 | -0.7087 | 0.00909 | -0.052 | -77.9648
-9.5 | -0.6632 | 0.0089 | -0.0495 | -74.5169
-9 | -0.6158 | 0.00873 | -0.0474 | -70.5384
-8.5 | -0.5695 | 0.00847 | -0.0451 | -67.2373
-8 | -0.521 | 0.00828 | -0.0432 | -62.9227
-7.5 | -0.4716 | 0.00815 | -0.0416 | -57.865
-7 | -0.4214 | 0.00806 | -0.04 | -52.2829
-6.5 | -0.3717 | 0.00789 | -0.0384 | -47.1103
-6 | -0.3209 | 0.00779 | -0.037 | -41.1938
-5.5 | -0.2694 | 0.00775 | -0.0357 | -34.7613
-5 | -0.2182 | 0.00765 | -0.0344 | -28.5229
-4.5 | -0.166 | 0.00761 | -0.0333 | -21.8134
-4 | -0.1135 | 0.00754 | -0.0322 | -15.0531
-3.5 | -0.0603 | 0.00749 | -0.0313 | -8.0507
-3 | -0.0069 | 0.00743 | -0.0304 | -0.92867
-2.5 | 0.0468 | 0.0074 | -0.0296 | 6.3243
-2 | 0.1009 | 0.00734 | -0.0288 | 13.7466
-1.5 | 0.155 | 0.0073 | -0.0281 | 21.2329
-1 | 0.2096 | 0.00727 | -0.0275 | 28.8308
-0.5 | 0.2637 | 0.00726 | -0.0269 | 36.3223
0 | 0.3184 | 0.00723 | -0.0263 | 44.0387
0.5 | 0.3723 | 0.00724 | -0.0256 | 51.4227
1 | 0.4267 | 0.00722 | -0.0251 | 59.0997
1.5 | 0.4803 | 0.0072 | -0.0244 | 66.7083
2 | 0.5174 | 0.00631 | -0.0206 | 81.9968
2.5 | 0.5627 | 0.00595 | -0.0183 | 94.5714
3 | 0.6092 | 0.00579 | -0.0161 | 105.2159
3.5 | 0.656 | 0.00576 | -0.014 | 113.8889
4 | 0.7037 | 0.00572 | -0.012 | 123.0245
4.5 | 0.7541 | 0.00579 | -0.0106 | 130.2418
5 | 0.8151 | 0.00597 | -0.0117 | 136.5327
5.5 | 0.883 | 0.00617 | -0.0144 | 143.1118
6 | 0.9491 | 0.00646 | -0.0168 | 146.9195
6.5 | 1.0101 | 0.00665 | -0.018 | 151.8947
7 | 1.0753 | 0.00694 | -0.0203 | 154.9424
7.5 | 1.137 | 0.00721 | -0.0218 | 157.6976
8 | 1.197 | 0.00751 | -0.023 | 159.3875
8.5 | 1.2495 | 0.00784 | -0.0226 | 159.375
9 | 1.3126 | 0.00816 | -0.0247 | 160.8578
9.5 | 1.3743 | 0.00852 | -0.0264 | 161.3028
10 | 1.4337 | 0.00898 | -0.0279 | 159.6548
10.5 | 1.4922 | 0.00944 | -0.0292 | 158.072
11 | 1.5502 | 0.00993 | -0.0305 | 156.1128
11.5 | 1.5963 | 0.01051 | -0.0293 | 151.8839
12 | 1.6234 | 0.01106 | -0.0242 | 146.7812
12.5 | 1.6369 | 0.01162 | -0.0164 | 140.8692
13 | 1.6578 | 0.01231 | -0.0105 | 134.671
13.5 | 1.6828 | 0.01318 | -0.0059 | 127.6783
14 | 1.7067 | 0.01424 | -0.0016 | 119.8525
14.5 | 1.7285 | 0.0155 | 0.0025 | 111.5161
15 | 1.7442 | 0.0172 | 0.0068 | 101.407
15.5 | 1.7598 | 0.0191 | 0.0105 | 92.1361
16 | 1.7708 | 0.02151 | 0.0138 | 82.3245
16.5 | 1.7779 | 0.02451 | 0.0165 | 72.5377
17 | 1.7778 | 0.02846 | 0.0185 | 62.4666
17.5 | 1.7784 | 0.03281 | 0.0195 | 54.203
18 | 1.7689 | 0.03859 | 0.0197 | 45.8383
18.5 | 1.7486 | 0.04604 | 0.0189 | 37.98
19 | 1.7259 | 0.0542 | 0.0173 | 31.8432
19.5 | 1.6874 | 0.06466 | 0.0145 | 26.0965
20 | 1.6384 | 0.07688 | 0.0108 | 21.3111

## 75. Re 5M Mach 0.10 (1)
BIGFOIL.COM POLAR EXPORT
NACA44014.5
NACA44014.5 |  |  |  | Cl Max: | 1.758 | at alpha= | 15.5 | deg
JavaFoil+Calcfoil stall+Eppler ext transition |  |  |  | L/D Max: | 141.011 | at alpha= | 7 | deg
Re: | 5000000 |  |  | Cd Min: | 0.00819 | at alpha= | 4 | deg
Mach: | 0.1 |  |  | Cl=0 at alpha= | -2.8361 | deg
|  |  |  | @ Cl=0.1, Cd= | 0.0096505
|  |  |  | @ Cl=0.4, Cd= | 0.0099684
|  |  |  | @ Cl=0.6, Cd= | 0.0082892
alpha (deg) | Cl | Cd | Cm | Cl/Cd
-20 | -0.705 | 0.16227 | -0.012 | -4.342
-19.5 | -0.718 | 0.15492 | -0.012 | -4.635
-19 | -0.731 | 0.14704 | -0.012 | -4.969
-18.5 | -0.742 | 0.1401 | -0.012 | -5.297
-18 | -0.752 | 0.13349 | -0.012 | -5.636
-17.5 | -0.761 | 0.12702 | -0.013 | -5.992
-17 | -0.768 | 0.12044 | -0.013 | -6.38
-16.5 | -0.774 | 0.11421 | -0.013 | -6.776
-16 | -0.777 | 0.10809 | -0.013 | -7.192
-15.5 | -0.779 | 0.10216 | -0.013 | -7.623
-15 | -0.778 | 0.09646 | -0.013 | -8.066
-14.5 | -0.775 | 0.09119 | -0.013 | -8.496
-14 | -0.769 | 0.08603 | -0.014 | -8.937
-13.5 | -0.76 | 0.08109 | -0.014 | -9.377
-13 | -0.749 | 0.07635 | -0.014 | -9.813
-12.5 | -0.735 | 0.07173 | -0.014 | -10.251
-12 | -0.718 | 0.06717 | -0.015 | -10.691
-11.5 | -0.698 | 0.06258 | -0.015 | -11.155
-11 | -0.676 | 0.05801 | -0.015 | -11.65
-10.5 | -0.653 | 0.0525 | -0.016 | -12.433
-10 | -0.749 | 0.01055 | -0.024 | -71.068
-9.5 | -0.712 | 0.00959 | -0.024 | -74.221
-9 | -0.671 | 0.00989 | -0.025 | -67.83
-8.5 | -0.627 | 0.0096 | -0.025 | -65.312
-8 | -0.58 | 0.01 | -0.025 | -58.045
-7.5 | -0.531 | 0.00984 | -0.025 | -53.976
-7 | -0.48 | 0.01032 | -0.025 | -46.525
-6.5 | -0.427 | 0.0102 | -0.025 | -41.845
-6 | -0.372 | 0.01011 | -0.026 | -36.813
-5.5 | -0.316 | 0.01027 | -0.026 | -30.758
-5 | -0.258 | 0.01083 | -0.026 | -23.848
-4.5 | -0.2 | 0.01068 | -0.026 | -18.709
-4 | -0.14 | 0.01054 | -0.026 | -13.325
-3.5 | -0.08 | 0.01042 | -0.027 | -7.712
-3 | -0.02 | 0.00975 | -0.027 | -2.024
-2.5 | 0.041 | 0.00966 | -0.027 | 4.279
-2 | 0.103 | 0.00965 | -0.027 | 10.65
-1.5 | 0.164 | 0.01014 | -0.027 | 16.202
-1 | 0.226 | 0.01011 | -0.028 | 22.357
-0.5 | 0.287 | 0.01003 | -0.028 | 28.663
0 | 0.349 | 0.00996 | -0.028 | 34.995
0.5 | 0.41 | 0.00997 | -0.028 | 41.113
1 | 0.471 | 0.00998 | -0.029 | 47.168
1.5 | 0.532 | 0.00876 | -0.029 | 60.71
2 | 0.592 | 0.00828 | -0.029 | 71.569
2.5 | 0.653 | 0.00835 | -0.029 | 78.156
3 | 0.713 | 0.00846 | -0.029 | 84.316
3.5 | 0.773 | 0.00859 | -0.03 | 90.012
4 | 0.833 | 0.00819 | -0.03 | 101.741
4.5 | 0.892 | 0.00834 | -0.03 | 106.931
5 | 0.951 | 0.00853 | -0.03 | 111.503
5.5 | 1.01 | 0.00824 | -0.031 | 122.596
6 | 1.068 | 0.00863 | -0.031 | 123.762
6.5 | 1.126 | 0.00839 | -0.031 | 134.221
7 | 1.183 | 0.00839 | -0.031 | 141.011
7.5 | 1.24 | 0.00958 | -0.032 | 129.347
8 | 1.295 | 0.00989 | -0.032 | 130.958
8.5 | 1.35 | 0.01026 | -0.032 | 131.637
9 | 1.404 | 0.01066 | -0.032 | 131.733
9.5 | 1.456 | 0.01114 | -0.033 | 130.721
10 | 1.506 | 0.0117 | -0.033 | 128.715
10.5 | 1.554 | 0.01234 | -0.033 | 125.864
11 | 1.597 | 0.01314 | -0.033 | 121.57
11.5 | 1.636 | 0.0141 | -0.033 | 116.069
12 | 1.671 | 0.0153 | -0.034 | 109.175
12.5 | 1.7 | 0.01688 | -0.034 | 100.701
13 | 1.723 | 0.01906 | -0.034 | 90.391
13.5 | 1.738 | 0.02217 | -0.033 | 78.428
14 | 1.747 | 0.02636 | -0.033 | 66.282
14.5 | 1.751 | 0.0315 | -0.033 | 55.598
15 | 1.756 | 0.03658 | -0.033 | 47.991
15.5 | 1.758 | 0.04173 | -0.033 | 42.121
16 | 1.757 | 0.04703 | -0.033 | 37.351
16.5 | 1.753 | 0.05219 | -0.032 | 33.6
17 | 1.747 | 0.05773 | -0.032 | 30.263
17.5 | 1.738 | 0.06325 | -0.032 | 27.476
18 | 1.726 | 0.06908 | -0.032 | 24.98
18.5 | 1.711 | 0.07505 | -0.032 | 22.795
19 | 1.693 | 0.08117 | -0.032 | 20.856
19.5 | 1.671 | 0.08748 | -0.032 | 19.103
20 | 1.645 | 0.0939 | -0.032 | 17.516

## 76. Re 5M Mach 0.10 (2)
BIGFOIL.COM POLAR EXPORT
NACA44014.5
NACA44014.5 |  |  |  | Cl Max: | 1.7755 | at alpha= | 16.5 | deg
XFOIL ncrit=9 |  |  |  | L/D Max: | 161.164 | at alpha= | 9.5 | deg
Re: | 5000000 |  |  | Cd Min: | 0.08422 | at alpha= | 20 | deg
Mach: | 0.1 |  |  | Cl=0 at alpha= | -2.9361 | deg
|  |  |  | @ Cl=0.1, Cd= | 0.0073517
|  |  |  | @ Cl=0.4, Cd= | 0.0072453
|  |  |  | @ Cl=0.6, Cd= | 0.0058533
alpha (deg) | Cl | Cd | Cm | Cl/Cd
-20 | -1.5512 | 0.03044 | -0.0868 | -50.9593
-19.5 | -1.543 | 0.02754 | -0.0841 | -56.0276
-19 | -1.5304 | 0.02516 | -0.0807 | -60.8267
-18.5 | -1.5113 | 0.02338 | -0.0769 | -64.6407
-18 | -1.4908 | 0.0218 | -0.0727 | -68.3853
-17.5 | -1.469 | 0.02047 | -0.068 | -71.7636
-17 | -1.4477 | 0.01948 | -0.0624 | -74.3172
-16.5 | -1.4359 | 0.01867 | -0.0545 | -76.9095
-16 | -1.4168 | 0.01782 | -0.0477 | -79.5062
-15.5 | -1.3602 | 0.01686 | -0.0481 | -80.6762
-15 | -1.3031 | 0.01591 | -0.0485 | -81.9045
-14.5 | -1.2471 | 0.01468 | -0.0489 | -84.9523
-14 | -1.188 | 0.01373 | -0.0497 | -86.5259
-13.5 | -1.1353 | 0.01297 | -0.0489 | -87.5328
-13 | -1.078 | 0.01226 | -0.049 | -87.9282
-12.5 | -1.0148 | 0.01163 | -0.0503 | -87.2571
-12 | -0.9491 | 0.01104 | -0.0521 | -85.9692
-11.5 | -0.8542 | 0.0103 | -0.0602 | -82.932
-11 | -0.8005 | 0.00976 | -0.0594 | -82.0184
-10.5 | -0.7575 | 0.00944 | -0.0563 | -80.2436
-10 | -0.7133 | 0.0092 | -0.0533 | -77.5326
-9.5 | -0.6676 | 0.00899 | -0.0507 | -74.2603
-9 | -0.6198 | 0.00881 | -0.0485 | -70.3519
-8.5 | -0.5728 | 0.00856 | -0.0461 | -66.9159
-8 | -0.5242 | 0.00835 | -0.0441 | -62.7784
-7.5 | -0.4746 | 0.0082 | -0.0423 | -57.878
-7 | -0.4241 | 0.0081 | -0.0407 | -52.358
-6.5 | -0.3739 | 0.00793 | -0.039 | -47.1501
-6 | -0.3229 | 0.00783 | -0.0375 | -41.2388
-5.5 | -0.2711 | 0.00778 | -0.0361 | -34.8458
-5 | -0.2195 | 0.00768 | -0.0348 | -28.5807
-4.5 | -0.1671 | 0.00763 | -0.0336 | -21.9004
-4 | -0.1141 | 0.00757 | -0.0325 | -15.0727
-3.5 | -0.0607 | 0.0075 | -0.0315 | -8.0933
-3 | -0.0069 | 0.00745 | -0.0306 | -0.92617
-2.5 | 0.0471 | 0.00741 | -0.0298 | 6.3563
-2 | 0.1015 | 0.00735 | -0.029 | 13.8095
-1.5 | 0.156 | 0.00731 | -0.0283 | 21.3406
-1 | 0.2108 | 0.00728 | -0.0276 | 28.956
-0.5 | 0.2653 | 0.00727 | -0.0269 | 36.4924
0 | 0.3203 | 0.00724 | -0.0264 | 44.2403
0.5 | 0.3744 | 0.00725 | -0.0256 | 51.6414
1 | 0.4293 | 0.00724 | -0.0251 | 59.2956
1.5 | 0.4831 | 0.00722 | -0.0243 | 66.9114
2 | 0.5205 | 0.00634 | -0.0206 | 82.0978
2.5 | 0.566 | 0.00597 | -0.0182 | 94.8074
3 | 0.6126 | 0.00581 | -0.0159 | 105.4389
3.5 | 0.6598 | 0.00577 | -0.0138 | 114.3501
4 | 0.7075 | 0.00574 | -0.0117 | 123.2578
4.5 | 0.758 | 0.00582 | -0.0103 | 130.2405
5 | 0.8199 | 0.006 | -0.0114 | 136.65
5.5 | 0.8885 | 0.0062 | -0.0142 | 143.3065
6 | 0.9554 | 0.00649 | -0.0166 | 147.2111
6.5 | 1.0168 | 0.00669 | -0.0178 | 151.988
7 | 1.0823 | 0.007 | -0.02 | 154.6143
7.5 | 1.1447 | 0.00726 | -0.0215 | 157.6722
8 | 1.2048 | 0.00758 | -0.0226 | 158.9446
8.5 | 1.2585 | 0.00789 | -0.0222 | 159.5057
9 | 1.3219 | 0.00825 | -0.0242 | 160.2303
9.5 | 1.3844 | 0.00859 | -0.0259 | 161.1641
10 | 1.4443 | 0.00906 | -0.0273 | 159.415
10.5 | 1.5032 | 0.00956 | -0.0285 | 157.2385
11 | 1.5618 | 0.01006 | -0.0297 | 155.2485
11.5 | 1.6036 | 0.01064 | -0.0274 | 150.7143
12 | 1.6277 | 0.01117 | -0.0215 | 145.7207
12.5 | 1.6414 | 0.01175 | -0.0137 | 139.6936
13 | 1.6646 | 0.0125 | -0.0082 | 133.168
13.5 | 1.69 | 0.01342 | -0.0036 | 125.9314
14 | 1.7132 | 0.01457 | 0.0008 | 117.5841
14.5 | 1.7342 | 0.01595 | 0.005 | 108.7273
15 | 1.7475 | 0.01786 | 0.0095 | 97.8443
15.5 | 1.7617 | 0.01997 | 0.0131 | 88.2173
16 | 1.771 | 0.02267 | 0.0162 | 78.1209
16.5 | 1.7755 | 0.02607 | 0.0187 | 68.1051
17 | 1.7733 | 0.03046 | 0.0204 | 58.2173
17.5 | 1.7694 | 0.03552 | 0.021 | 49.8142
18 | 1.7549 | 0.04212 | 0.0207 | 41.6643
18.5 | 1.727 | 0.0507 | 0.0193 | 34.0631
19 | 1.6972 | 0.05995 | 0.0171 | 28.3103
19.5 | 1.6532 | 0.07134 | 0.0138 | 23.1735
20 | 1.6005 | 0.08422 | 0.0095 | 19.0038

## 77. Re 5M Mach 0.25 (1)
BIGFOIL.COM POLAR EXPORT
NACA44014.5
NACA44014.5 |  |  |  | Cl Max: | 1.718 | at alpha= | 13.5 | deg
JavaFoil+Calcfoil stall+Eppler ext transition |  |  |  | L/D Max: | 139.245 | at alpha= | 6.5 | deg
Re: | 5000000 |  |  | Cd Min: | 0.00806 | at alpha= | 5.5 | deg
Mach: | 0.25 |  |  | Cl=0 at alpha= | -2.8387 | deg
|  |  |  | @ Cl=0.1, Cd= | 0.0097479
|  |  |  | @ Cl=0.4, Cd= | 0.010203
|  |  |  | @ Cl=0.6, Cd= | 0.0084371
alpha (deg) | Cl | Cd | Cm | Cl/Cd
-17.5 | -0.471 | 0.14797 | -0.012 | -3.186
-17 | -0.508 | 0.13928 | -0.012 | -3.648
-16.5 | -0.542 | 0.13013 | -0.012 | -4.163
-16 | -0.572 | 0.1221 | -0.012 | -4.684
-15.5 | -0.599 | 0.11474 | -0.012 | -5.217
-15 | -0.621 | 0.10733 | -0.013 | -5.79
-14.5 | -0.64 | 0.10018 | -0.013 | -6.392
-14 | -0.655 | 0.09423 | -0.013 | -6.95
-13.5 | -0.665 | 0.08814 | -0.013 | -7.545
-13 | -0.671 | 0.08254 | -0.014 | -8.126
-12.5 | -0.672 | 0.07726 | -0.014 | -8.694
-12 | -0.667 | 0.07239 | -0.014 | -9.216
-11.5 | -0.658 | 0.06764 | -0.014 | -9.722
-11 | -0.644 | 0.06324 | -0.015 | -10.181
-10.5 | -0.626 | 0.05886 | -0.015 | -10.64
-10 | -0.605 | 0.05448 | -0.016 | -11.111
-9.5 | -0.582 | 0.04967 | -0.016 | -11.708
-9 | -0.667 | 0.01045 | -0.025 | -63.861
-8.5 | -0.628 | 0.00949 | -0.025 | -66.133
-8 | -0.584 | 0.00978 | -0.026 | -59.712
-7.5 | -0.537 | 0.01021 | -0.026 | -52.624
-7 | -0.487 | 0.01002 | -0.026 | -48.607
-6.5 | -0.434 | 0.00989 | -0.026 | -43.94
-6 | -0.379 | 0.01046 | -0.026 | -36.28
-5.5 | -0.322 | 0.01054 | -0.026 | -30.601
-5 | -0.264 | 0.00998 | -0.027 | -26.472
-4.5 | -0.205 | 0.00978 | -0.027 | -20.912
-4 | -0.144 | 0.01022 | -0.027 | -14.084
-3.5 | -0.082 | 0.01011 | -0.027 | -8.158
-3 | -0.02 | 0.00999 | -0.028 | -2.027
-2.5 | 0.042 | 0.00984 | -0.028 | 4.312
-2 | 0.105 | 0.00974 | -0.028 | 10.833
-1.5 | 0.169 | 0.00976 | -0.028 | 17.301
-1 | 0.232 | 0.01022 | -0.028 | 22.738
-0.5 | 0.295 | 0.01021 | -0.029 | 28.92
0 | 0.358 | 0.01017 | -0.029 | 35.223
0.5 | 0.421 | 0.01022 | -0.029 | 41.169
1 | 0.483 | 0.01018 | -0.029 | 47.469
1.5 | 0.546 | 0.00808 | -0.03 | 67.595
2 | 0.608 | 0.00849 | -0.03 | 71.654
2.5 | 0.67 | 0.00857 | -0.03 | 78.188
3 | 0.732 | 0.00869 | -0.03 | 84.223
3.5 | 0.793 | 0.00831 | -0.031 | 95.446
4 | 0.855 | 0.00845 | -0.031 | 101.155
4.5 | 0.915 | 0.00815 | -0.031 | 112.34
5 | 0.976 | 0.00832 | -0.031 | 117.318
5.5 | 1.036 | 0.00806 | -0.032 | 128.443
6 | 1.095 | 0.00851 | -0.032 | 128.638
6.5 | 1.154 | 0.00829 | -0.032 | 139.245
7 | 1.212 | 0.00953 | -0.032 | 127.211
7.5 | 1.269 | 0.01004 | -0.033 | 126.429
8 | 1.325 | 0.01041 | -0.033 | 127.294
8.5 | 1.38 | 0.01083 | -0.033 | 127.407
9 | 1.434 | 0.01135 | -0.033 | 126.288
9.5 | 1.486 | 0.0119 | -0.033 | 124.797
10 | 1.535 | 0.01261 | -0.034 | 121.659
10.5 | 1.58 | 0.01345 | -0.034 | 117.454
11 | 1.62 | 0.01448 | -0.034 | 111.841
11.5 | 1.654 | 0.01584 | -0.034 | 104.44
12 | 1.682 | 0.01762 | -0.034 | 95.45
12.5 | 1.702 | 0.02004 | -0.034 | 84.933
13 | 1.715 | 0.02355 | -0.034 | 72.821
13.5 | 1.718 | 0.02848 | -0.034 | 60.323
14 | 1.716 | 0.03446 | -0.033 | 49.792
14.5 | 1.712 | 0.04077 | -0.033 | 41.983
15 | 1.706 | 0.04689 | -0.033 | 36.378
15.5 | 1.696 | 0.05295 | -0.033 | 32.025
16 | 1.68 | 0.05898 | -0.032 | 28.483
16.5 | 1.659 | 0.06533 | -0.032 | 25.396
17 | 1.633 | 0.07187 | -0.032 | 22.718
17.5 | 1.601 | 0.07867 | -0.032 | 20.351
18 | 1.564 | 0.08563 | -0.032 | 18.264
18.5 | 1.521 | 0.0931 | -0.032 | 16.339

## 78. Re 5M Mach 0.25 (2)
BIGFOIL.COM POLAR EXPORT
NACA44014.5
NACA44014.5 |  |  |  | Cl Max: | 1.7667 | at alpha= | 15.5 | deg
XFOIL ncrit=9 |  |  |  | L/D Max: | 158.535 | at alpha= | 9 | deg
Re: | 5000000 |  |  | Cd Min: | 0.21013 | at alpha= | -20 | deg
Mach: | 0.25 |  |  | Cl=0 at alpha= | -2.9382 | deg
|  |  |  | @ Cl=0.1, Cd= | 0.0074291
|  |  |  | @ Cl=0.4, Cd= | 0.0073176
|  |  |  | @ Cl=0.6, Cd= | 0.0060488
alpha (deg) | Cl | Cd | Cm | Cl/Cd
-20 | -0.5824 | 0.21013 | 0.0173 | -2.7716
-19.5 | -0.5657 | 0.20399 | 0.0137 | -2.7732
-19 | -0.5459 | 0.19906 | 0.0106 | -2.7424
-18.5 | -0.5278 | 0.19345 | 0.0075 | -2.7284
-18 | -0.5351 | 0.17942 | 0.0015 | -2.9824
-17 | -0.5582 | 0.15312 | -0.011 | -3.6455
-16.5 | -1.0896 | 0.05303 | -0.0868 | -20.5469
-16 | -1.2269 | 0.03776 | -0.0878 | -32.4921
-15.5 | -1.2992 | 0.02825 | -0.079 | -45.9894
-15 | -1.3223 | 0.02527 | -0.0673 | -52.3269
-14.5 | -1.2834 | 0.02149 | -0.0658 | -59.7208
-14 | -1.2316 | 0.01894 | -0.0649 | -65.0264
-13.5 | -1.1721 | 0.01719 | -0.0644 | -68.185
-13 | -1.1247 | 0.01519 | -0.0618 | -74.0421
-12.5 | -1.0633 | 0.01383 | -0.0612 | -76.8836
-12 | -0.9956 | 0.01273 | -0.0618 | -78.209
-11.5 | -0.8923 | 0.01158 | -0.0695 | -77.0553
-11 | -0.8255 | 0.01093 | -0.0699 | -75.5261
-10.5 | -0.7809 | 0.01051 | -0.0657 | -74.3007
-10 | -0.7375 | 0.00995 | -0.0615 | -74.1206
-9.5 | -0.6911 | 0.0096 | -0.0579 | -71.9896
-9 | -0.6417 | 0.0093 | -0.0549 | -69
-8.5 | -0.5921 | 0.00906 | -0.052 | -65.3532
-8 | -0.541 | 0.00881 | -0.0494 | -61.4075
-7.5 | -0.4904 | 0.00851 | -0.0469 | -57.6263
-7 | -0.4389 | 0.00836 | -0.0446 | -52.5
-6.5 | -0.386 | 0.00822 | -0.0426 | -46.9586
-6 | -0.3336 | 0.00805 | -0.0405 | -41.441
-5.5 | -0.2805 | 0.00794 | -0.0387 | -35.3275
-5 | -0.2264 | 0.00788 | -0.0371 | -28.731
-4.5 | -0.1725 | 0.00775 | -0.0355 | -22.2581
-4 | -0.1179 | 0.00771 | -0.0341 | -15.2918
-3.5 | -0.0629 | 0.00762 | -0.0329 | -8.2546
-3 | -0.0069 | 0.00756 | -0.0318 | -0.9127
-2.5 | 0.0489 | 0.00747 | -0.0308 | 6.5462
-1.5 | 0.1614 | 0.00738 | -0.029 | 21.8699
-1 | 0.2174 | 0.00737 | -0.0281 | 29.498
-0.5 | 0.2742 | 0.00732 | -0.0274 | 37.459
0 | 0.3303 | 0.00733 | -0.0265 | 45.0614
0.5 | 0.3866 | 0.00732 | -0.0258 | 52.8142
1 | 0.443 | 0.00731 | -0.025 | 60.6019
1.5 | 0.4982 | 0.00734 | -0.0241 | 67.8747
2 | 0.5386 | 0.00648 | -0.0204 | 83.1173
2.5 | 0.584 | 0.0061 | -0.0176 | 95.7377
3 | 0.6309 | 0.00595 | -0.0149 | 106.0336
3.5 | 0.6804 | 0.00588 | -0.0127 | 115.7143
4 | 0.7281 | 0.00588 | -0.0101 | 123.8265
4.5 | 0.7797 | 0.00597 | -0.0083 | 130.603
5 | 0.8461 | 0.00613 | -0.0097 | 138.0261
5.5 | 0.919 | 0.00642 | -0.0128 | 143.1464
6 | 0.9901 | 0.00666 | -0.0153 | 148.6637
6.5 | 1.0538 | 0.00694 | -0.0163 | 151.8444
7 | 1.1219 | 0.00724 | -0.0181 | 154.9586
7.5 | 1.1869 | 0.00755 | -0.0193 | 157.2053
8 | 1.2489 | 0.00792 | -0.0199 | 157.6894
8.5 | 1.3081 | 0.00826 | -0.0199 | 158.3656
9 | 1.3745 | 0.00867 | -0.0214 | 158.5352
9.5 | 1.4398 | 0.0091 | -0.0227 | 158.2198
10 | 1.5041 | 0.00955 | -0.0238 | 157.4974
10.5 | 1.5661 | 0.01016 | -0.0245 | 154.1437
11 | 1.6126 | 0.01079 | -0.0222 | 149.4532
11.5 | 1.6271 | 0.01121 | -0.0133 | 145.1472
12 | 1.6504 | 0.01184 | -0.0066 | 139.3919
12.5 | 1.6763 | 0.01271 | -0.0009 | 131.8883
13 | 1.7041 | 0.01373 | 0.004 | 124.1151
13.5 | 1.7277 | 0.01509 | 0.0089 | 114.493
14 | 1.7438 | 0.01697 | 0.014 | 102.7578
14.5 | 1.7579 | 0.01924 | 0.0184 | 91.3669
15 | 1.7642 | 0.02232 | 0.0223 | 79.0412
15.5 | 1.7667 | 0.02614 | 0.0251 | 67.5861
16 | 1.7623 | 0.03105 | 0.0268 | 56.7568
16.5 | 1.7458 | 0.03766 | 0.0272 | 46.3569
17 | 1.7185 | 0.04594 | 0.0263 | 37.4075
17.5 | 1.6865 | 0.05523 | 0.0243 | 30.5359
18 | 1.6309 | 0.06752 | 0.0209 | 24.1543
18.5 | 1.5745 | 0.08038 | 0.0167 | 19.5882
19 | 1.5225 | 0.09316 | 0.012 | 16.3429
19.5 | 1.4758 | 0.10569 | 0.007 | 13.9635
20 | 1.4367 | 0.11757 | 0.0018 | 12.22

## 79. Re 5M Mach 0.50 (1)
BIGFOIL.COM POLAR EXPORT
NACA44014.5
NACA44014.5 |  |  |  | Cl Max: | 1.589 | at alpha= | 10.5 | deg
JavaFoil+Calcfoil stall+Eppler ext transition |  |  |  | L/D Max: | 115.08 | at alpha= | 4 | deg
Re: | 5000000 |  |  | Cd Min: | 0.00797 | at alpha= | 3 | deg
Mach: | 0.5 |  |  | Cl=0 at alpha= | -2.8406 | deg
|  |  |  | @ Cl=0.1, Cd= | 0.009971
|  |  |  | @ Cl=0.4, Cd= | 0.010013
|  |  |  | @ Cl=0.6, Cd= | 0.0086091
alpha (deg) | Cl | Cd | Cm | Cl/Cd
-20 | -0.936 | 0.14525 | -0.015 | -6.443
-19.5 | -0.91 | 0.13641 | -0.015 | -6.671
-19 | -0.882 | 0.14298 | -0.014 | -6.169
-18.5 | -0.856 | 0.13281 | -0.015 | -6.445
-18 | -0.83 | 0.12433 | -0.015 | -6.674
-17.5 | -0.802 | 0.13592 | -0.014 | -5.898
-17 | -0.775 | 0.12116 | -0.014 | -6.399
-16.5 | -0.749 | 0.11211 | -0.015 | -6.681
-16 | -0.723 | 0.10495 | -0.015 | -6.886
-15.5 | -0.694 | 0.10917 | -0.014 | -6.358
-15 | -0.668 | 0.10099 | -0.014 | -6.611
-14.5 | -0.641 | 0.09339 | -0.015 | -6.865
-14 | -0.613 | 0.09835 | -0.014 | -6.232
-13.5 | -0.586 | 0.08859 | -0.014 | -6.617
-13 | -0.56 | 0.08174 | -0.015 | -6.85
-12.5 | -0.531 | 0.08646 | -0.014 | -6.145
-12 | -0.505 | 0.07745 | -0.014 | -6.515
-11.5 | -0.478 | 0.0761 | -0.014 | -6.276
-11 | -0.45 | 0.0734 | -0.014 | -6.124
-10.5 | -0.423 | 0.06633 | -0.015 | -6.378
-10 | -0.395 | 0.06673 | -0.014 | -5.917
-9.5 | -0.368 | 0.06117 | -0.014 | -6.014
-9 | -0.34 | 0.06065 | -0.014 | -5.607
-8.5 | -0.313 | 0.05546 | -0.015 | -5.645
-8 | -0.285 | 0.05437 | -0.014 | -5.249
-7.5 | -0.258 | 0.05177 | -0.015 | -4.984
-7 | -0.361 | 0.04631 | -0.016 | -7.801
-6.5 | -0.352 | 0.04128 | -0.017 | -8.537
-6 | -0.324 | 0.03628 | -0.019 | -8.926
-5.5 | -0.342 | 0.01011 | -0.03 | -33.847
-5 | -0.285 | 0.0104 | -0.03 | -27.398
-4.5 | -0.223 | 0.01018 | -0.03 | -21.909
-4 | -0.158 | 0.01058 | -0.03 | -14.945
-3.5 | -0.091 | 0.01041 | -0.031 | -8.746
-3 | -0.022 | 0.00976 | -0.031 | -2.301
-2.5 | 0.047 | 0.0096 | -0.031 | 4.91
-2 | 0.117 | 0.01009 | -0.031 | 11.634
-1.5 | 0.188 | 0.01005 | -0.031 | 18.731
-1 | 0.259 | 0.01 | -0.032 | 25.91
-0.5 | 0.329 | 0.00998 | -0.032 | 33.003
0 | 0.399 | 0.01002 | -0.032 | 39.845
0.5 | 0.469 | 0.00952 | -0.032 | 49.249
1 | 0.538 | 0.00961 | -0.033 | 56.032
1.5 | 0.608 | 0.00848 | -0.033 | 71.623
2 | 0.676 | 0.00809 | -0.033 | 83.59
2.5 | 0.745 | 0.00821 | -0.034 | 90.75
3 | 0.813 | 0.00797 | -0.034 | 102.02
3.5 | 0.88 | 0.00818 | -0.034 | 107.579
4 | 0.947 | 0.00823 | -0.034 | 115.08
4.5 | 1.013 | 0.00945 | -0.035 | 107.151
5 | 1.078 | 0.00979 | -0.035 | 110.13
5.5 | 1.142 | 0.01018 | -0.035 | 112.127
6 | 1.204 | 0.01063 | -0.035 | 113.271
6.5 | 1.265 | 0.01119 | -0.036 | 113.053
7 | 1.323 | 0.01198 | -0.036 | 110.441
7.5 | 1.379 | 0.01275 | -0.036 | 108.149
8 | 1.432 | 0.01384 | -0.036 | 103.465
8.5 | 1.48 | 0.01504 | -0.036 | 98.372
9 | 1.521 | 0.01664 | -0.036 | 91.424
9.5 | 1.555 | 0.01884 | -0.036 | 82.566
10 | 1.58 | 0.02194 | -0.036 | 71.998
10.5 | 1.589 | 0.02644 | -0.036 | 60.096
11 | 1.577 | 0.03296 | -0.035 | 47.84
11.5 | 1.539 | 0.04232 | -0.034 | 36.364
12 | 1.459 | 0.05736 | -0.033 | 25.431
12.5 | 1.262 | 0.07555 | -0.032 | 16.701
13 | 0.934 | 0.08819 | -0.031 | 10.595
13.5 | 0.959 | 0.09616 | -0.031 | 9.976
14 | 0.986 | 0.1007 | -0.031 | 9.791
14.5 | 1.013 | 0.1024 | -0.032 | 9.895
15 | 1.028 | 0.11049 | -0.03 | 9.305
15.5 | 1.058 | 0.11317 | -0.031 | 9.348

## 80. Re 5M Mach 0.50 (2)
BIGFOIL.COM POLAR EXPORT
NACA44014.5
NACA44014.5 |  |  |  | Cl Max: | 1.8305 | at alpha= | 13 | deg
XFOIL ncrit=9 |  |  |  | L/D Max: | 149.619 | at alpha= | 7 | deg
Re: | 5000000 |  |  | Cd Min: | 0.23634 | at alpha= | -20 | deg
Mach: | 0.5 |  |  | Cl=0 at alpha= | -2.948 | deg
|  |  |  | @ Cl=0.1, Cd= | 0.0078122
|  |  |  | @ Cl=0.4, Cd= | 0.0076656
|  |  |  | @ Cl=0.6, Cd= | 0.0077556
alpha (deg) | Cl | Cd | Cm | Cl/Cd
-20 | -0.592 | 0.23634 | 0.0233 | -2.5049
-19.5 | -0.5705 | 0.22907 | 0.0191 | -2.4905
-19 | -0.5481 | 0.22237 | 0.0152 | -2.4648
-18.5 | -0.5289 | 0.21419 | 0.011 | -2.4693
-18 | -0.5117 | 0.2054 | 0.0067 | -2.4912
-17.5 | -0.4939 | 0.19722 | 0.0027 | -2.5043
-17 | -0.4718 | 0.19083 | -0.0007 | -2.4724
-16.5 | -0.4502 | 0.18443 | -0.004 | -2.441
-16 | -0.4326 | 0.17681 | -0.0075 | -2.4467
-15.5 | -0.4215 | 0.16742 | -0.0114 | -2.5176
-15 | -0.4063 | 0.15982 | -0.0147 | -2.5422
-14.5 | -0.39 | 0.15287 | -0.0175 | -2.5512
-14 | -0.3723 | 0.14666 | -0.0198 | -2.5385
-13.5 | -0.3647 | 0.1382 | -0.0228 | -2.6389
-13 | -0.356 | 0.12797 | -0.0285 | -2.7819
-12.5 | -0.332 | 0.11906 | -0.0359 | -2.7885
-12 | -0.3258 | 0.11156 | -0.0381 | -2.9204
-11.5 | -0.2775 | 0.09617 | -0.0605 | -2.8855
-11 | -0.2439 | 0.08226 | -0.0806 | -2.965
-10.5 | -0.2315 | 0.07191 | -0.0921 | -3.2193
-10 | -0.2437 | 0.06159 | -0.1002 | -3.9568
-9.5 | -0.2756 | 0.04954 | -0.1117 | -5.5632
-9 | -0.3307 | 0.04201 | -0.1108 | -7.8719
-8.5 | -0.3805 | 0.03743 | -0.1 | -10.1656
-8 | -0.4373 | 0.02998 | -0.0888 | -14.5864
-7.5 | -0.4527 | 0.02369 | -0.0792 | -19.1093
-7 | -0.4794 | 0.01339 | -0.069 | -35.8028
-6.5 | -0.4325 | 0.0106 | -0.0634 | -40.8019
-6 | -0.3749 | 0.0097 | -0.0584 | -38.6495
-5.5 | -0.3159 | 0.00919 | -0.0538 | -34.3743
-5 | -0.2556 | 0.00881 | -0.0498 | -29.0125
-4.5 | -0.1946 | 0.00852 | -0.0462 | -22.8404
-4 | -0.1323 | 0.00832 | -0.0431 | -15.9014
-3.5 | -0.07 | 0.00811 | -0.0402 | -8.6313
-3 | -0.0066 | 0.008 | -0.0378 | -0.825
-2.5 | 0.0568 | 0.00786 | -0.0356 | 7.2265
-2 | 0.12 | 0.00779 | -0.0336 | 15.4044
-1.5 | 0.1845 | 0.00771 | -0.0319 | 23.93
-1 | 0.2477 | 0.00768 | -0.0301 | 32.2526
-0.5 | 0.3116 | 0.00765 | -0.0285 | 40.732
0 | 0.3754 | 0.00765 | -0.0269 | 49.0719
0.5 | 0.4384 | 0.00769 | -0.0253 | 57.0091
1 | 0.5024 | 0.00768 | -0.0238 | 65.4167
1.5 | 0.5651 | 0.00775 | -0.022 | 72.9161
2 | 0.6271 | 0.00776 | -0.0201 | 80.8119
2.5 | 0.664 | 0.00677 | -0.0137 | 98.0798
3 | 0.7132 | 0.00658 | -0.0093 | 108.3891
3.5 | 0.765 | 0.00649 | -0.005 | 117.8737
4 | 0.8146 | 0.00648 | -0.0002 | 125.7099
4.5 | 0.8675 | 0.00663 | 0.004 | 130.8446
5.5 | 1.0628 | 0.0074 | -0.0053 | 143.6216
6 | 1.139 | 0.00773 | -0.0052 | 147.348
6.5 | 1.2199 | 0.00823 | -0.0059 | 148.226
7 | 1.2957 | 0.00866 | -0.0052 | 149.6189
7.5 | 1.3666 | 0.00919 | -0.0035 | 148.7051
8 | 1.4473 | 0.00973 | -0.0034 | 148.7461
8.5 | 1.5268 | 0.01037 | -0.0028 | 147.2324
9 | 1.5964 | 0.01103 | -0.0002 | 144.7325
9.5 | 1.629 | 0.01174 | 0.0084 | 138.7564
10 | 1.6677 | 0.01262 | 0.0159 | 132.1474
10.5 | 1.7054 | 0.01379 | 0.0229 | 123.6693
11 | 1.7456 | 0.0152 | 0.0291 | 114.8421
11.5 | 1.7785 | 0.01722 | 0.0351 | 103.2811
12 | 1.8076 | 0.01979 | 0.0404 | 91.3391
12.5 | 1.8267 | 0.0233 | 0.0448 | 78.3991
13 | 1.8305 | 0.0282 | 0.048 | 64.9113
13.5 | 1.811 | 0.03518 | 0.0493 | 51.4781
14 | 1.7506 | 0.04565 | 0.048 | 38.3483
14.5 | 1.6733 | 0.05789 | 0.0447 | 28.9048
15 | 1.5763 | 0.07222 | 0.0392 | 21.8264
15.5 | 1.4885 | 0.08661 | 0.0327 | 17.1862
16 | 1.4276 | 0.09934 | 0.0267 | 14.3708
16.5 | 1.3798 | 0.11139 | 0.0208 | 12.3871
17 | 1.3388 | 0.12333 | 0.0145 | 10.8554

## 81. Re 6M Mach 0.00 (1)
BIGFOIL.COM POLAR EXPORT
NACA44014.5
NACA44014.5 |  |  |  | Cl Max: | 1.771 | at alpha= | 16 | deg
JavaFoil+Calcfoil stall+Eppler ext transition |  |  |  | L/D Max: | 145.862 | at alpha= | 7.5 | deg
Re: | 6000000 |  |  | Cd Min: | 0.00818 | at alpha= | 4.5 | deg
Mach: | 0 |  |  | Cl=0 at alpha= | -2.8361 | deg
|  |  |  | @ Cl=0.1, Cd= | 0.0099307
|  |  |  | @ Cl=0.4, Cd= | 0.0097087
|  |  |  | @ Cl=0.6, Cd= | 0.008608
alpha (deg) | Cl | Cd | Cm | Cl/Cd
-20 | -0.752 | 0.15676 | -0.012 | -4.798
-19.5 | -0.763 | 0.14961 | -0.012 | -5.098
-19 | -0.772 | 0.14298 | -0.012 | -5.401
-18.5 | -0.781 | 0.13621 | -0.012 | -5.732
-18 | -0.788 | 0.12977 | -0.013 | -6.072
-17.5 | -0.794 | 0.12331 | -0.013 | -6.437
-17 | -0.798 | 0.11727 | -0.013 | -6.806
-16.5 | -0.801 | 0.11133 | -0.013 | -7.192
-16 | -0.802 | 0.10526 | -0.013 | -7.614
-15.5 | -0.8 | 0.09958 | -0.013 | -8.036
-15 | -0.797 | 0.09419 | -0.013 | -8.46
-14.5 | -0.791 | 0.08891 | -0.014 | -8.898
-14 | -0.783 | 0.08389 | -0.014 | -9.335
-13.5 | -0.773 | 0.07889 | -0.014 | -9.795
-13 | -0.76 | 0.07413 | -0.014 | -10.25
-12.5 | -0.744 | 0.06947 | -0.015 | -10.715
-12 | -0.726 | 0.06463 | -0.015 | -11.236
-11.5 | -0.705 | 0.05982 | -0.015 | -11.792
-11 | -0.686 | 0.05293 | -0.016 | -12.958
-10.5 | -0.787 | 0.01057 | -0.024 | -74.415
-10 | -0.752 | 0.00907 | -0.024 | -82.909
-9.5 | -0.713 | 0.00927 | -0.024 | -76.87
-9 | -0.671 | 0.00957 | -0.024 | -70.112
-8.5 | -0.626 | 0.00993 | -0.025 | -63.089
-8 | -0.579 | 0.00975 | -0.025 | -59.397
-7.5 | -0.53 | 0.00961 | -0.025 | -55.156
-7 | -0.479 | 0.0101 | -0.025 | -47.388
-6.5 | -0.426 | 0.00999 | -0.025 | -42.583
-6 | -0.371 | 0.01005 | -0.025 | -36.884
-5.5 | -0.315 | 0.01002 | -0.026 | -31.389
-5 | -0.257 | 0.01048 | -0.026 | -24.544
-4.5 | -0.199 | 0.01038 | -0.026 | -19.157
-4 | -0.14 | 0.01021 | -0.026 | -13.694
-3.5 | -0.08 | 0.01003 | -0.026 | -7.976
-3 | -0.02 | 0.00997 | -0.027 | -1.97
-2.5 | 0.041 | 0.00995 | -0.027 | 4.135
-2 | 0.102 | 0.00993 | -0.027 | 10.296
-1.5 | 0.164 | 0.00986 | -0.027 | 16.586
-1 | 0.225 | 0.00975 | -0.027 | 23.082
-0.5 | 0.286 | 0.00968 | -0.028 | 29.554
0 | 0.347 | 0.0097 | -0.028 | 35.771
0.5 | 0.408 | 0.00971 | -0.028 | 42
1 | 0.468 | 0.00969 | -0.028 | 48.358
1.5 | 0.529 | 0.00863 | -0.029 | 61.306
2 | 0.589 | 0.0087 | -0.029 | 67.772
2.5 | 0.65 | 0.00819 | -0.029 | 79.337
3 | 0.71 | 0.00829 | -0.029 | 85.579
3.5 | 0.769 | 0.0084 | -0.03 | 91.574
4 | 0.829 | 0.00853 | -0.03 | 97.123
4.5 | 0.888 | 0.00818 | -0.03 | 108.555
5 | 0.947 | 0.00835 | -0.03 | 113.481
5.5 | 1.006 | 0.00859 | -0.031 | 117.1
6 | 1.064 | 0.00845 | -0.031 | 125.823
6.5 | 1.121 | 0.00868 | -0.031 | 129.248
7 | 1.178 | 0.00866 | -0.031 | 136.098
7.5 | 1.235 | 0.00846 | -0.032 | 145.862
8 | 1.29 | 0.00965 | -0.032 | 133.662
8.5 | 1.345 | 0.00999 | -0.032 | 134.639
9 | 1.399 | 0.01037 | -0.032 | 134.822
9.5 | 1.451 | 0.01082 | -0.033 | 134.133
10 | 1.502 | 0.01136 | -0.033 | 132.212
10.5 | 1.549 | 0.01197 | -0.033 | 129.379
11 | 1.593 | 0.0127 | -0.033 | 125.407
11.5 | 1.633 | 0.01362 | -0.033 | 119.924
12 | 1.668 | 0.01478 | -0.033 | 112.907
12.5 | 1.698 | 0.01627 | -0.033 | 104.375
13 | 1.723 | 0.0184 | -0.033 | 93.633
13.5 | 1.74 | 0.0213 | -0.033 | 81.684
14 | 1.75 | 0.02519 | -0.033 | 69.472
14.5 | 1.758 | 0.02957 | -0.033 | 59.45
15 | 1.765 | 0.03422 | -0.033 | 51.567
15.5 | 1.77 | 0.03872 | -0.033 | 45.709
16 | 1.771 | 0.04349 | -0.033 | 40.722
16.5 | 1.77 | 0.04838 | -0.033 | 36.584
17 | 1.766 | 0.05353 | -0.033 | 32.99
17.5 | 1.76 | 0.05877 | -0.032 | 29.938
18 | 1.75 | 0.06426 | -0.032 | 27.234
18.5 | 1.738 | 0.06994 | -0.032 | 24.851
19 | 1.724 | 0.07574 | -0.032 | 22.759
19.5 | 1.706 | 0.08171 | -0.032 | 20.873
20 | 1.683 | 0.08807 | -0.032 | 19.108

## 82. Re 6M Mach 0.00 (2)
BIGFOIL.COM POLAR EXPORT
NACA44014.5
NACA44014.5 |  |  |  | Cl Max: | 1.7918 | at alpha= | 17.5 | deg
XFOIL ncrit=9 |  |  |  | L/D Max: | 166.511 | at alpha= | 8.5 | deg
Re: | 6000000 |  |  | Cd Min: | 0.07305 | at alpha= | 20 | deg
Mach: | 0 |  |  | Cl=0 at alpha= | -2.9273 | deg
|  |  |  | @ Cl=0.1, Cd= | 0.0071403
|  |  |  | @ Cl=0.4, Cd= | 0.0070151
|  |  |  | @ Cl=0.6, Cd= | 0.0057898
alpha (deg) | Cl | Cd | Cm | Cl/Cd
-20 | -1.605 | 0.02463 | -0.079 | -65.1644
-19.5 | -1.5869 | 0.02281 | -0.0757 | -69.5704
-19 | -1.5662 | 0.02125 | -0.072 | -73.7035
-18.5 | -1.5417 | 0.02002 | -0.0681 | -77.008
-18 | -1.5171 | 0.01893 | -0.0638 | -80.1426
-17.5 | -1.4952 | 0.01803 | -0.0585 | -82.9285
-17 | -1.481 | 0.01738 | -0.0511 | -85.2129
-16.5 | -1.4577 | 0.01665 | -0.0453 | -87.5495
-16 | -1.4027 | 0.01578 | -0.0457 | -88.891
-15.5 | -1.3464 | 0.01503 | -0.0463 | -89.5808
-15 | -1.2889 | 0.01433 | -0.047 | -89.9442
-14.5 | -1.2318 | 0.01342 | -0.0478 | -91.7884
-14 | -1.1791 | 0.01259 | -0.0475 | -93.6537
-13.5 | -1.1257 | 0.01191 | -0.0471 | -94.5172
-13 | -1.0664 | 0.01128 | -0.0479 | -94.539
-12.5 | -1.0045 | 0.01073 | -0.0492 | -93.616
-12 | -0.9126 | 0.0101 | -0.057 | -90.3564
-11.5 | -0.8473 | 0.00968 | -0.0589 | -87.531
-11 | -0.8055 | 0.00937 | -0.0557 | -85.9658
-10.5 | -0.763 | 0.00904 | -0.0527 | -84.4027
-10 | -0.7182 | 0.00881 | -0.0501 | -81.521
-9.5 | -0.6713 | 0.00861 | -0.048 | -77.9675
-9 | -0.6232 | 0.00845 | -0.046 | -73.7515
-8.5 | -0.5746 | 0.00831 | -0.0442 | -69.1456
-8 | -0.5261 | 0.00807 | -0.0423 | -65.1921
-7.5 | -0.4765 | 0.00792 | -0.0407 | -60.1641
-7 | -0.4262 | 0.00783 | -0.0391 | -54.4317
-6.5 | -0.3751 | 0.00772 | -0.0378 | -48.5881
-6 | -0.3246 | 0.00761 | -0.0363 | -42.6544
-5.5 | -0.2728 | 0.00755 | -0.0351 | -36.1325
-5 | -0.2204 | 0.00747 | -0.034 | -29.5047
-4.5 | -0.1683 | 0.00741 | -0.0328 | -22.7126
-4 | -0.1149 | 0.00737 | -0.0319 | -15.5902
-3.5 | -0.0618 | 0.00729 | -0.031 | -8.4774
-3 | -0.0079 | 0.00725 | -0.0302 | -1.0897
-2.5 | 0.0464 | 0.00717 | -0.0295 | 6.4714
-2 | 0.1005 | 0.00714 | -0.0288 | 14.0756
-1.5 | 0.1553 | 0.00709 | -0.0282 | 21.9041
-1 | 0.2096 | 0.00708 | -0.0276 | 29.6045
-0.5 | 0.2646 | 0.00703 | -0.027 | 37.6387
0 | 0.3189 | 0.00704 | -0.0264 | 45.2983
0.5 | 0.3734 | 0.00702 | -0.0259 | 53.1909
1 | 0.4279 | 0.00701 | -0.0253 | 61.0414
1.5 | 0.4815 | 0.00703 | -0.0246 | 68.4922
2 | 0.5232 | 0.00629 | -0.0217 | 83.1797
2.5 | 0.5679 | 0.0059 | -0.0193 | 96.2542
3 | 0.6145 | 0.00574 | -0.0172 | 107.0557
3.5 | 0.6631 | 0.00564 | -0.0155 | 117.5709
4 | 0.7106 | 0.00562 | -0.0135 | 126.4413
4.5 | 0.7575 | 0.00566 | -0.0114 | 133.8339
5 | 0.8119 | 0.00573 | -0.0109 | 141.6928
5.5 | 0.8723 | 0.00594 | -0.012 | 146.8519
6 | 0.9418 | 0.00616 | -0.0151 | 152.8896
6.5 | 1.0018 | 0.00639 | -0.0161 | 156.7762
7 | 1.0696 | 0.00667 | -0.019 | 160.3598
7.5 | 1.1333 | 0.00692 | -0.0209 | 163.7717
8 | 1.1926 | 0.00725 | -0.022 | 164.4966
8.5 | 1.2505 | 0.00751 | -0.0228 | 166.5113
9 | 1.3049 | 0.0079 | -0.0229 | 165.1772
9.5 | 1.3669 | 0.00822 | -0.0247 | 166.2895
10 | 1.4268 | 0.00864 | -0.0262 | 165.1389
10.5 | 1.4848 | 0.00913 | -0.0274 | 162.6287
11 | 1.5416 | 0.00967 | -0.0285 | 159.4209
11.5 | 1.5971 | 0.0103 | -0.0294 | 155.0583
12 | 1.6313 | 0.01089 | -0.0258 | 149.798
12.5 | 1.6468 | 0.01144 | -0.0184 | 143.951
13 | 1.6648 | 0.01211 | -0.0118 | 137.4732
13.5 | 1.6877 | 0.01299 | -0.0068 | 129.923
14 | 1.7115 | 0.01403 | -0.0024 | 121.9886
14.5 | 1.7329 | 0.01529 | 0.0018 | 113.3355
15 | 1.7482 | 0.01698 | 0.0063 | 102.9564
15.5 | 1.7639 | 0.01885 | 0.01 | 93.5756
16 | 1.7774 | 0.02107 | 0.0132 | 84.3569
16.5 | 1.785 | 0.02399 | 0.0159 | 74.406
17 | 1.7885 | 0.02758 | 0.018 | 64.8477
17.5 | 1.7918 | 0.0316 | 0.0192 | 56.7025
18 | 1.7856 | 0.03694 | 0.0195 | 48.3378
18.5 | 1.7714 | 0.04356 | 0.019 | 40.6657
19 | 1.7487 | 0.05158 | 0.0176 | 33.9027
19.5 | 1.7142 | 0.06141 | 0.0152 | 27.914
20 | 1.6688 | 0.07305 | 0.0118 | 22.8446

## 83. Re 6M Mach 0.10 (1)
BIGFOIL.COM POLAR EXPORT
NACA44014.5
NACA44014.5 |  |  |  | Cl Max: | 1.762 | at alpha= | 15.5 | deg
JavaFoil+Calcfoil stall+Eppler ext transition |  |  |  | L/D Max: | 145.298 | at alpha= | 7.5 | deg
Re: | 6000000 |  |  | Cd Min: | 0.00813 | at alpha= | 5.5 | deg
Mach: | 0.1 |  |  | Cl=0 at alpha= | -2.8361 | deg
|  |  |  | @ Cl=0.1, Cd= | 0.0099876
|  |  |  | @ Cl=0.4, Cd= | 0.0096984
|  |  |  | @ Cl=0.6, Cd= | 0.008641
alpha (deg) | Cl | Cd | Cm | Cl/Cd
-15.5 | -0.779 | 0.101 | -0.013 | -7.716
-15 | -0.779 | 0.09551 | -0.013 | -8.152
-14.5 | -0.775 | 0.09012 | -0.014 | -8.605
-14 | -0.77 | 0.085 | -0.014 | -9.055
-13.5 | -0.761 | 0.08007 | -0.014 | -9.507
-13 | -0.75 | 0.07533 | -0.014 | -9.958
-12.5 | -0.736 | 0.07049 | -0.015 | -10.448
-12 | -0.72 | 0.06588 | -0.015 | -10.922
-11.5 | -0.7 | 0.06107 | -0.015 | -11.46
-11 | -0.678 | 0.05604 | -0.016 | -12.105
-10.5 | -0.783 | 0.01083 | -0.024 | -72.235
-10 | -0.75 | 0.01026 | -0.024 | -73.102
-9.5 | -0.712 | 0.00935 | -0.024 | -76.231
-9 | -0.671 | 0.00967 | -0.025 | -69.417
-8.5 | -0.627 | 0.01005 | -0.025 | -62.403
-8 | -0.58 | 0.00983 | -0.025 | -59.024
-7.5 | -0.531 | 0.00965 | -0.025 | -55.056
-7 | -0.48 | 0.01015 | -0.025 | -47.286
-6.5 | -0.427 | 0.01003 | -0.025 | -42.566
-6 | -0.372 | 0.01015 | -0.026 | -36.656
-5.5 | -0.316 | 0.01002 | -0.026 | -31.517
-5 | -0.258 | 0.01061 | -0.026 | -24.347
-4.5 | -0.2 | 0.01038 | -0.026 | -19.246
-4 | -0.14 | 0.01021 | -0.026 | -13.763
-3.5 | -0.08 | 0.01014 | -0.027 | -7.925
-3 | -0.02 | 0.01003 | -0.027 | -1.968
-2.5 | 0.041 | 0.00994 | -0.027 | 4.158
-2 | 0.103 | 0.00999 | -0.027 | 10.283
-1.5 | 0.164 | 0.00983 | -0.027 | 16.721
-1 | 0.226 | 0.00983 | -0.028 | 23.01
-0.5 | 0.287 | 0.00981 | -0.028 | 29.294
0 | 0.349 | 0.00969 | -0.028 | 35.979
0.5 | 0.41 | 0.0097 | -0.028 | 42.233
1 | 0.471 | 0.00974 | -0.029 | 48.316
1.5 | 0.532 | 0.00863 | -0.029 | 61.573
2 | 0.592 | 0.0087 | -0.029 | 68.051
2.5 | 0.653 | 0.00825 | -0.029 | 79.138
3 | 0.713 | 0.00835 | -0.029 | 85.357
3.5 | 0.773 | 0.00844 | -0.03 | 91.557
4 | 0.833 | 0.00858 | -0.03 | 97.035
4.5 | 0.892 | 0.00824 | -0.03 | 108.293
5 | 0.951 | 0.0084 | -0.03 | 113.209
5.5 | 1.01 | 0.00813 | -0.031 | 124.281
6 | 1.069 | 0.0085 | -0.031 | 125.645
6.5 | 1.126 | 0.00825 | -0.031 | 136.528
7 | 1.184 | 0.00874 | -0.031 | 135.481
7.5 | 1.24 | 0.00853 | -0.032 | 145.298
8 | 1.296 | 0.00974 | -0.032 | 133.087
8.5 | 1.351 | 0.01008 | -0.032 | 133.948
9 | 1.404 | 0.01048 | -0.032 | 133.98
9.5 | 1.457 | 0.01095 | -0.033 | 133.047
10 | 1.507 | 0.0115 | -0.033 | 131.07
10.5 | 1.554 | 0.01215 | -0.033 | 127.959
11 | 1.598 | 0.01291 | -0.033 | 123.762
11.5 | 1.637 | 0.01387 | -0.033 | 118.036
12 | 1.672 | 0.01511 | -0.034 | 110.637
12.5 | 1.7 | 0.01672 | -0.034 | 101.697
13 | 1.723 | 0.019 | -0.034 | 90.671
13.5 | 1.738 | 0.02224 | -0.033 | 78.119
14 | 1.747 | 0.0263 | -0.033 | 66.436
14.5 | 1.753 | 0.03111 | -0.033 | 56.332
15 | 1.758 | 0.03579 | -0.033 | 49.129
15.5 | 1.762 | 0.04051 | -0.033 | 43.489
16 | 1.761 | 0.04536 | -0.033 | 38.823
16.5 | 1.758 | 0.05045 | -0.033 | 34.841
17 | 1.751 | 0.0557 | -0.033 | 31.445
17.5 | 1.742 | 0.06114 | -0.032 | 28.492
18 | 1.73 | 0.06683 | -0.032 | 25.885
18.5 | 1.714 | 0.07274 | -0.032 | 23.57
19 | 1.697 | 0.07871 | -0.032 | 21.556
19.5 | 1.674 | 0.08495 | -0.032 | 19.712
20 | 1.648 | 0.09133 | -0.032 | 18.044

## 84. Re 6M Mach 0.10 (2)
BIGFOIL.COM POLAR EXPORT
NACA44014.5
NACA44014.5 |  |  |  | Cl Max: | 1.7841 | at alpha= | 16.5 | deg
XFOIL ncrit=9 |  |  |  | L/D Max: | 166.069 | at alpha= | 8.5 | deg
Re: | 6000000 |  |  | Cd Min: | 0.08007 | at alpha= | 20 | deg
Mach: | 0.1 |  |  | Cl=0 at alpha= | -2.9277 | deg
|  |  |  | @ Cl=0.1, Cd= | 0.0071507
|  |  |  | @ Cl=0.4, Cd= | 0.0070256
|  |  |  | @ Cl=0.6, Cd= | 0.005825
alpha (deg) | Cl | Cd | Cm | Cl/Cd
-20 | -1.5829 | 0.02812 | -0.0857 | -56.2909
-19.5 | -1.5733 | 0.02548 | -0.0824 | -61.7465
-19 | -1.5596 | 0.02327 | -0.0785 | -67.0219
-18.5 | -1.5399 | 0.0216 | -0.0744 | -71.2917
-18 | -1.5175 | 0.02022 | -0.0699 | -75.0495
-17.5 | -1.4953 | 0.01908 | -0.0648 | -78.37
-17 | -1.4772 | 0.01821 | -0.0582 | -81.1203
-16.5 | -1.4658 | 0.01748 | -0.0499 | -83.8558
-16 | -1.4163 | 0.0165 | -0.049 | -85.8364
-15.5 | -1.3594 | 0.01562 | -0.0493 | -87.0294
-15 | -1.3015 | 0.01482 | -0.0498 | -87.8205
-14.5 | -1.2423 | 0.01405 | -0.0504 | -88.4199
-14 | -1.1877 | 0.01309 | -0.0502 | -90.7334
-13.5 | -1.1355 | 0.01228 | -0.0494 | -92.4674
-13 | -1.0762 | 0.01157 | -0.0499 | -93.0164
-12.5 | -1.0136 | 0.01096 | -0.051 | -92.4818
-12 | -0.9209 | 0.01027 | -0.0586 | -89.6689
-11.5 | -0.8529 | 0.00981 | -0.0608 | -86.9419
-11 | -0.8099 | 0.00957 | -0.0576 | -84.629
-10.5 | -0.7677 | 0.00918 | -0.0543 | -83.6275
-10 | -0.7228 | 0.00892 | -0.0515 | -81.0314
-9.5 | -0.6757 | 0.00869 | -0.0492 | -77.756
-9 | -0.6274 | 0.00852 | -0.0471 | -73.6385
-8.5 | -0.5784 | 0.00836 | -0.0451 | -69.1866
-8 | -0.5292 | 0.00814 | -0.0432 | -65.0123
-7.5 | -0.4796 | 0.00797 | -0.0414 | -60.1757
-7 | -0.429 | 0.00787 | -0.0398 | -54.5108
-6.5 | -0.3773 | 0.00778 | -0.0384 | -48.4961
-6 | -0.3266 | 0.00765 | -0.0368 | -42.6928
-5.5 | -0.2746 | 0.00757 | -0.0355 | -36.2748
-5 | -0.2216 | 0.0075 | -0.0344 | -29.5467
-4.5 | -0.1694 | 0.00743 | -0.0332 | -22.7995
-4 | -0.1156 | 0.00738 | -0.0322 | -15.664
-3.5 | -0.0621 | 0.0073 | -0.0313 | -8.5068
-3 | -0.0079 | 0.00727 | -0.0304 | -1.0867
-2.5 | 0.0467 | 0.00718 | -0.0297 | 6.5042
-2 | 0.1012 | 0.00715 | -0.0289 | 14.1538
-1.5 | 0.1562 | 0.0071 | -0.0283 | 22
-1 | 0.2108 | 0.00709 | -0.0276 | 29.732
-0.5 | 0.2661 | 0.00704 | -0.0271 | 37.7983
0 | 0.3207 | 0.00705 | -0.0264 | 45.4894
0.5 | 0.3757 | 0.00703 | -0.0259 | 53.4424
1 | 0.4303 | 0.00702 | -0.0253 | 61.2963
1.5 | 0.4843 | 0.00704 | -0.0246 | 68.7926
2 | 0.5265 | 0.00631 | -0.0217 | 83.439
2.5 | 0.5711 | 0.00593 | -0.0192 | 96.3069
3 | 0.6179 | 0.00576 | -0.017 | 107.2743
3.5 | 0.6669 | 0.00566 | -0.0153 | 117.8269
4 | 0.7145 | 0.00565 | -0.0132 | 126.4602
4.5 | 0.7617 | 0.00568 | -0.0111 | 134.1021
5 | 0.8165 | 0.00575 | -0.0106 | 142
5.5 | 0.8777 | 0.00598 | -0.0117 | 146.7726
6 | 0.948 | 0.00619 | -0.0149 | 153.1502
6.5 | 1.0085 | 0.00644 | -0.0159 | 156.5994
7 | 1.0769 | 0.00671 | -0.0187 | 160.4918
7.5 | 1.1408 | 0.00698 | -0.0206 | 163.4384
8 | 1.2008 | 0.0073 | -0.0216 | 164.4932
8.5 | 1.2588 | 0.00758 | -0.0222 | 166.0686
9 | 1.3145 | 0.00795 | -0.0224 | 165.3459
9.5 | 1.3767 | 0.00831 | -0.0242 | 165.6679
10 | 1.4374 | 0.00872 | -0.0256 | 164.8394
10.5 | 1.496 | 0.00921 | -0.0268 | 162.4321
11 | 1.5535 | 0.00978 | -0.0277 | 158.8446
11.5 | 1.6094 | 0.01043 | -0.0286 | 154.3049
12 | 1.6384 | 0.01103 | -0.0237 | 148.5403
12.5 | 1.6501 | 0.01158 | -0.0154 | 142.4957
13 | 1.6704 | 0.01231 | -0.0092 | 135.6946
13.5 | 1.6946 | 0.01325 | -0.0044 | 127.8943
14 | 1.7182 | 0.01435 | 0 | 119.7352
14.5 | 1.7386 | 0.01573 | 0.0044 | 110.5277
15 | 1.7516 | 0.01763 | 0.0089 | 99.3534
15.5 | 1.7669 | 0.01966 | 0.0125 | 89.8728
16 | 1.7785 | 0.02215 | 0.0156 | 80.2935
16.5 | 1.7841 | 0.02541 | 0.0182 | 70.2125
17.5 | 1.7839 | 0.03417 | 0.0208 | 52.2066
18 | 1.7731 | 0.04026 | 0.0207 | 44.0412
18.5 | 1.7517 | 0.04797 | 0.0196 | 36.5166
19 | 1.7217 | 0.05711 | 0.0176 | 30.1471
19.5 | 1.6808 | 0.06795 | 0.0146 | 24.7358
20 | 1.6327 | 0.08007 | 0.0108 | 20.3909

## 85. Re 6M Mach 0.25 (1)
BIGFOIL.COM POLAR EXPORT
NACA44014.5
NACA44014.5 |  |  |  | Cl Max: | 1.717 | at alpha= | 13.5 | deg
JavaFoil+Calcfoil stall+Eppler ext transition |  |  |  | L/D Max: | 141.41 | at alpha= | 6.5 | deg
Re: | 6000000 |  |  | Cd Min: | 0.00816 | at alpha= | 6.5 | deg
Mach: | 0.25 |  |  | Cl=0 at alpha= | -2.8387 | deg
|  |  |  | @ Cl=0.1, Cd= | 0.0094727
|  |  |  | @ Cl=0.4, Cd= | 0.0099467
|  |  |  | @ Cl=0.6, Cd= | 0.0083723
alpha (deg) | Cl | Cd | Cm | Cl/Cd
-17.5 | -0.472 | 0.14688 | -0.012 | -3.211
-17 | -0.508 | 0.13715 | -0.012 | -3.706
-16.5 | -0.542 | 0.12869 | -0.012 | -4.211
-16 | -0.572 | 0.12056 | -0.012 | -4.746
-15.5 | -0.599 | 0.11303 | -0.012 | -5.298
-15 | -0.622 | 0.10621 | -0.013 | -5.854
-14.5 | -0.641 | 0.09932 | -0.013 | -6.451
-14 | -0.655 | 0.09309 | -0.013 | -7.04
-13.5 | -0.665 | 0.08705 | -0.013 | -7.645
-13 | -0.671 | 0.08159 | -0.014 | -8.227
-12.5 | -0.672 | 0.07647 | -0.014 | -8.791
-12 | -0.668 | 0.0715 | -0.014 | -9.341
-11.5 | -0.658 | 0.06672 | -0.015 | -9.869
-11 | -0.645 | 0.06228 | -0.015 | -10.352
-10.5 | -0.627 | 0.05784 | -0.015 | -10.849
-10 | -0.607 | 0.05324 | -0.016 | -11.396
-9.5 | -0.585 | 0.04716 | -0.017 | -12.41
-9 | -0.668 | 0.00911 | -0.025 | -73.335
-8.5 | -0.628 | 0.00985 | -0.025 | -63.736
-8 | -0.584 | 0.00959 | -0.026 | -60.932
-7.5 | -0.537 | 0.00996 | -0.026 | -53.941
-7 | -0.487 | 0.00983 | -0.026 | -49.549
-6.5 | -0.434 | 0.0104 | -0.026 | -41.789
-6 | -0.379 | 0.01045 | -0.026 | -36.3
-5.5 | -0.323 | 0.01026 | -0.026 | -31.435
-5 | -0.264 | 0.01013 | -0.027 | -26.088
-4.5 | -0.205 | 0.01061 | -0.027 | -19.275
-4 | -0.144 | 0.00995 | -0.027 | -14.472
-3.5 | -0.082 | 0.00981 | -0.027 | -8.408
-3 | -0.02 | 0.00972 | -0.028 | -2.084
-2.5 | 0.042 | 0.00962 | -0.028 | 4.408
-2 | 0.105 | 0.00946 | -0.028 | 11.15
-1.5 | 0.169 | 0.01006 | -0.028 | 16.778
-1 | 0.232 | 0.00996 | -0.028 | 23.319
-0.5 | 0.295 | 0.00999 | -0.029 | 29.548
0 | 0.358 | 0.00994 | -0.029 | 36.033
0.5 | 0.421 | 0.00995 | -0.029 | 42.311
1 | 0.483 | 0.00993 | -0.029 | 48.697
1.5 | 0.546 | 0.00832 | -0.03 | 65.592
2 | 0.608 | 0.00838 | -0.03 | 72.595
2.5 | 0.67 | 0.00845 | -0.03 | 79.263
3 | 0.732 | 0.00858 | -0.03 | 85.298
3.5 | 0.793 | 0.00821 | -0.031 | 96.637
4 | 0.855 | 0.00833 | -0.031 | 102.573
4.5 | 0.915 | 0.00853 | -0.031 | 107.302
5 | 0.976 | 0.0082 | -0.031 | 119.056
5.5 | 1.036 | 0.00843 | -0.032 | 122.855
6 | 1.095 | 0.00837 | -0.032 | 130.915
6.5 | 1.154 | 0.00816 | -0.032 | 141.41
7 | 1.212 | 0.00959 | -0.032 | 126.352
7.5 | 1.27 | 0.00989 | -0.033 | 128.408
8 | 1.326 | 0.01024 | -0.033 | 129.488
8.5 | 1.381 | 0.01066 | -0.033 | 129.54
9 | 1.435 | 0.01115 | -0.033 | 128.666
9.5 | 1.486 | 0.01172 | -0.033 | 126.845
10 | 1.536 | 0.01238 | -0.034 | 124.043
10.5 | 1.581 | 0.01322 | -0.034 | 119.539
11 | 1.621 | 0.01427 | -0.034 | 113.565
11.5 | 1.655 | 0.01562 | -0.034 | 105.949
12 | 1.683 | 0.0174 | -0.034 | 96.7
12.5 | 1.703 | 0.01994 | -0.034 | 85.395
13 | 1.714 | 0.02355 | -0.034 | 72.784
13.5 | 1.717 | 0.02864 | -0.034 | 59.952
14 | 1.717 | 0.03409 | -0.033 | 50.37
14.5 | 1.714 | 0.03991 | -0.033 | 42.948
15 | 1.709 | 0.04552 | -0.033 | 37.549
15.5 | 1.7 | 0.05121 | -0.033 | 33.197
16 | 1.684 | 0.05717 | -0.033 | 29.451
16.5 | 1.663 | 0.06324 | -0.032 | 26.297
17 | 1.636 | 0.06971 | -0.032 | 23.473
17.5 | 1.604 | 0.07636 | -0.032 | 21.012
18 | 1.567 | 0.0833 | -0.032 | 18.813
18.5 | 1.524 | 0.09072 | -0.032 | 16.8

## 86. Re 6M Mach 0.25 (2)
BIGFOIL.COM POLAR EXPORT
NACA44014.5
NACA44014.5 |  |  |  | Cl Max: | 1.7767 | at alpha= | 15.5 | deg
XFOIL ncrit=9 |  |  |  | L/D Max: | 164.795 | at alpha= | 9 | deg
Re: | 6000000 |  |  | Cd Min: | 0.20817 | at alpha= | -20 | deg
Mach: | 0.25 |  |  | Cl=0 at alpha= | -2.9295 | deg
|  |  |  | @ Cl=0.1, Cd= | 0.0072153
|  |  |  | @ Cl=0.4, Cd= | 0.0070964
|  |  |  | @ Cl=0.6, Cd= | 0.0060317
alpha (deg) | Cl | Cd | Cm | Cl/Cd
-20 | -0.5884 | 0.20817 | 0.0168 | -2.8265
-18.5 | -0.3743 | 0.15841 | -0.0145 | -2.3629
-18 | -0.365 | 0.1547 | -0.0165 | -2.3594
-17 | -1.1794 | 0.04902 | -0.0915 | -24.0596
-16.5 | -1.3086 | 0.03461 | -0.0905 | -37.8099
-16 | -1.3604 | 0.02663 | -0.0828 | -51.0852
-15.5 | -1.372 | 0.02397 | -0.0728 | -57.2382
-15 | -1.3461 | 0.02137 | -0.0678 | -62.9902
-14.5 | -1.2941 | 0.01887 | -0.0668 | -68.5798
-14 | -1.2374 | 0.01697 | -0.0658 | -72.9169
-13.5 | -1.1834 | 0.01559 | -0.0638 | -75.9076
-13 | -1.1257 | 0.01436 | -0.0623 | -78.3914
-12.5 | -1.0603 | 0.01295 | -0.0625 | -81.8764
-12 | -0.9695 | 0.01169 | -0.0677 | -82.9341
-11.5 | -0.8832 | 0.01083 | -0.0719 | -81.5512
-11 | -0.8393 | 0.01042 | -0.0675 | -80.547
-10.5 | -0.7941 | 0.01006 | -0.0634 | -78.9364
-10 | -0.7464 | 0.00976 | -0.0599 | -76.4754
-9.5 | -0.6995 | 0.00929 | -0.0564 | -75.296
-9 | -0.6499 | 0.00898 | -0.0535 | -72.3719
-8.5 | -0.5992 | 0.00874 | -0.0508 | -68.5584
-8 | -0.5471 | 0.00854 | -0.0484 | -64.0632
-7.5 | -0.4954 | 0.00832 | -0.046 | -59.5433
-7 | -0.4437 | 0.00811 | -0.0437 | -54.7102
-6.5 | -0.3904 | 0.00796 | -0.0418 | -49.0452
-6 | -0.3367 | 0.00788 | -0.04 | -42.7284
-5.5 | -0.2838 | 0.00773 | -0.0381 | -36.7141
-5 | -0.2295 | 0.00765 | -0.0366 | -30
-4.5 | -0.1747 | 0.00755 | -0.0352 | -23.1391
-4 | -0.1196 | 0.00747 | -0.0339 | -16.0107
-3.5 | -0.0637 | 0.00739 | -0.0327 | -8.6198
-3 | -0.0079 | 0.00733 | -0.0317 | -1.0778
-2.5 | 0.0481 | 0.00727 | -0.0307 | 6.6162
-2 | 0.105 | 0.00721 | -0.0299 | 14.5631
-1.5 | 0.1611 | 0.00718 | -0.029 | 22.4373
-1 | 0.218 | 0.00713 | -0.0282 | 30.575
-0.5 | 0.2747 | 0.0071 | -0.0275 | 38.6901
0 | 0.3309 | 0.00711 | -0.0267 | 46.5401
0.5 | 0.388 | 0.00709 | -0.026 | 54.725
1 | 0.4438 | 0.00712 | -0.0252 | 62.3315
1.5 | 0.5003 | 0.00711 | -0.0245 | 70.3657
2 | 0.5446 | 0.00647 | -0.0216 | 84.1731
2.5 | 0.5893 | 0.00608 | -0.0186 | 96.9243
3 | 0.638 | 0.00586 | -0.0163 | 108.8737
3.5 | 0.6875 | 0.00578 | -0.0142 | 118.9446
4 | 0.7354 | 0.00579 | -0.0116 | 127.0121
4.5 | 0.7848 | 0.00578 | -0.0093 | 135.7785
5 | 0.8412 | 0.00592 | -0.0086 | 142.0946
6 | 0.9823 | 0.00638 | -0.0135 | 153.9655
6.5 | 1.046 | 0.00668 | -0.0145 | 156.5868
7 | 1.1175 | 0.00692 | -0.0171 | 161.4884
7.5 | 1.1825 | 0.0073 | -0.0183 | 161.9863
8 | 1.2463 | 0.00757 | -0.0192 | 164.6367
8.5 | 1.3006 | 0.00798 | -0.0182 | 162.9825
9 | 1.3678 | 0.0083 | -0.0198 | 164.7952
9.5 | 1.4322 | 0.00878 | -0.0209 | 163.1207
10 | 1.4959 | 0.00926 | -0.0219 | 161.5443
10.5 | 1.5583 | 0.00982 | -0.0227 | 158.6864
11 | 1.6195 | 0.01044 | -0.0232 | 155.1245
11.5 | 1.6408 | 0.011 | -0.0159 | 149.1636
12 | 1.6589 | 0.01163 | -0.0081 | 142.6397
12.5 | 1.6827 | 0.01248 | -0.0019 | 134.8317
13 | 1.7094 | 0.01351 | 0.0032 | 126.5285
13.5 | 1.7324 | 0.01486 | 0.0083 | 116.5814
14 | 1.7487 | 0.01671 | 0.0134 | 104.6499
14.5 | 1.7627 | 0.01895 | 0.0179 | 93.0185
15 | 1.7692 | 0.02198 | 0.0219 | 80.4914
15.5 | 1.7767 | 0.0254 | 0.0246 | 69.9488
16 | 1.773 | 0.03018 | 0.0265 | 58.7475
16.5 | 1.7611 | 0.03626 | 0.0272 | 48.5687
17 | 1.7371 | 0.04408 | 0.0265 | 39.4079
17.5 | 1.7059 | 0.05319 | 0.0247 | 32.0718
18 | 1.6502 | 0.06542 | 0.0214 | 25.2247
18.5 | 1.595 | 0.07805 | 0.0174 | 20.4356
19 | 1.5457 | 0.0904 | 0.013 | 17.0985
19.5 | 1.4959 | 0.10323 | 0.0079 | 14.4909
20 | 1.4602 | 0.11449 | 0.0031 | 12.754

## 87. Re 6M Mach 0.50 (1)
BIGFOIL.COM POLAR EXPORT
NACA44014.5
NACA44014.5 |  |  |  | Cl Max: | 1.59 | at alpha= | 10.5 | deg
JavaFoil+Calcfoil stall+Eppler ext transition |  |  |  | L/D Max: | 116.966 | at alpha= | 4 | deg
Re: | 6000000 |  |  | Cd Min: | 0.00784 | at alpha= | 3 | deg
Mach: | 0.5 |  |  | Cl=0 at alpha= | -2.8406 | deg
|  |  |  | @ Cl=0.1, Cd= | 0.0098116
|  |  |  | @ Cl=0.4, Cd= | 0.0097626
|  |  |  | @ Cl=0.6, Cd= | 0.0098531
alpha (deg) | Cl | Cd | Cm | Cl/Cd
-20 | -0.937 | 0.14327 | -0.015 | -6.538
-19.5 | -0.911 | 0.13455 | -0.015 | -6.768
-19 | -0.882 | 0.14082 | -0.015 | -6.265
-18.5 | -0.856 | 0.13056 | -0.015 | -6.558
-18 | -0.83 | 0.12241 | -0.015 | -6.782
-17.5 | -0.802 | 0.13424 | -0.014 | -5.974
-17 | -0.776 | 0.11973 | -0.014 | -6.477
-16.5 | -0.749 | 0.11056 | -0.015 | -6.779
-16 | -0.724 | 0.10316 | -0.015 | -7.014
-15.5 | -0.694 | 0.10822 | -0.014 | -6.417
-15 | -0.668 | 0.09932 | -0.015 | -6.729
-14.5 | -0.642 | 0.09167 | -0.015 | -7.007
-14 | -0.613 | 0.09725 | -0.014 | -6.304
-13.5 | -0.587 | 0.08752 | -0.014 | -6.703
-13 | -0.561 | 0.08047 | -0.015 | -6.967
-12.5 | -0.532 | 0.08389 | -0.014 | -6.337
-12 | -0.505 | 0.07662 | -0.014 | -6.591
-11.5 | -0.478 | 0.0748 | -0.015 | -6.389
-11 | -0.45 | 0.07187 | -0.014 | -6.258
-10.5 | -0.423 | 0.06519 | -0.015 | -6.496
-10 | -0.395 | 0.06593 | -0.014 | -5.992
-9.5 | -0.368 | 0.06024 | -0.015 | -6.113
-9 | -0.34 | 0.05962 | -0.014 | -5.709
-8.5 | -0.314 | 0.05455 | -0.015 | -5.747
-8 | -0.286 | 0.05354 | -0.015 | -5.335
-7.5 | -0.258 | 0.05117 | -0.015 | -5.045
-7 | -0.362 | 0.0458 | -0.016 | -7.893
-6.5 | -0.353 | 0.04073 | -0.018 | -8.665
-6 | -0.392 | 0.00965 | -0.029 | -40.675
-5.5 | -0.342 | 0.01041 | -0.03 | -32.855
-5 | -0.285 | 0.0101 | -0.03 | -28.195
-4.5 | -0.223 | 0.01051 | -0.03 | -21.23
-4 | -0.158 | 0.01028 | -0.03 | -15.389
-3.5 | -0.091 | 0.01007 | -0.031 | -9.04
-3 | -0.022 | 0.00996 | -0.031 | -2.255
-2.5 | 0.047 | 0.00991 | -0.031 | 4.756
-2 | 0.117 | 0.00978 | -0.031 | 12.009
-1.5 | 0.188 | 0.00974 | -0.031 | 19.327
-1 | 0.259 | 0.00971 | -0.032 | 26.704
-0.5 | 0.329 | 0.00968 | -0.032 | 34.017
0 | 0.399 | 0.00977 | -0.032 | 40.848
0.5 | 0.469 | 0.00925 | -0.032 | 50.698
1 | 0.538 | 0.0098 | -0.033 | 54.933
1.5 | 0.608 | 0.00986 | -0.033 | 61.631
2 | 0.677 | 0.00795 | -0.033 | 85.117
2.5 | 0.745 | 0.00811 | -0.034 | 91.832
3 | 0.813 | 0.00784 | -0.034 | 103.718
3.5 | 0.88 | 0.00833 | -0.034 | 105.648
4 | 0.947 | 0.0081 | -0.034 | 116.966
4.5 | 1.013 | 0.00931 | -0.035 | 108.843
5 | 1.078 | 0.00963 | -0.035 | 111.928
5.5 | 1.142 | 0.01 | -0.035 | 114.185
6 | 1.205 | 0.01046 | -0.035 | 115.171
6.5 | 1.266 | 0.01097 | -0.036 | 115.396
7 | 1.324 | 0.01177 | -0.036 | 112.465
7.5 | 1.38 | 0.01251 | -0.036 | 110.356
8 | 1.433 | 0.01359 | -0.036 | 105.464
8.5 | 1.481 | 0.01476 | -0.036 | 100.338
9 | 1.523 | 0.01626 | -0.036 | 93.675
9.5 | 1.557 | 0.01843 | -0.036 | 84.488
10 | 1.582 | 0.02155 | -0.036 | 73.382
10.5 | 1.59 | 0.02603 | -0.036 | 61.109
11 | 1.578 | 0.03245 | -0.035 | 48.644
11.5 | 1.539 | 0.04212 | -0.034 | 36.545
12 | 1.46 | 0.05676 | -0.033 | 25.722
12.5 | 1.264 | 0.07385 | -0.032 | 17.111
13 | 0.936 | 0.08576 | -0.032 | 10.913
13.5 | 0.961 | 0.0935 | -0.031 | 10.274
14 | 0.987 | 0.09785 | -0.032 | 10.092
14.5 | 1.015 | 0.09908 | -0.032 | 10.249
15 | 1.04 | 0.10092 | -0.032 | 10.308
15.5 | 1.067 | 0.10535 | -0.032 | 10.126

## 88. Re 6M Mach 0.50 (2)
BIGFOIL.COM POLAR EXPORT
NACA44014.5
NACA44014.5 |  |  |  | Cl Max: | 1.8525 | at alpha= | 13 | deg
XFOIL ncrit=9 |  |  |  | L/D Max: | 156.638 | at alpha= | 7 | deg
Re: | 6000000 |  |  | Cd Min: | 0.235 | at alpha= | -20 | deg
Mach: | 0.5 |  |  | Cl=0 at alpha= | -2.9395 | deg
|  |  |  | @ Cl=0.1, Cd= | 0.0075554
|  |  |  | @ Cl=0.4, Cd= | 0.0074263
|  |  |  | @ Cl=0.6, Cd= | 0.0075151
alpha (deg) | Cl | Cd | Cm | Cl/Cd
-20 | -0.5953 | 0.235 | 0.0231 | -2.5332
-19.5 | -0.5742 | 0.2276 | 0.0189 | -2.5228
-19 | -0.5509 | 0.22137 | 0.0151 | -2.4886
-18.5 | -0.5296 | 0.2143 | 0.0112 | -2.4713
-18 | -0.5115 | 0.20589 | 0.007 | -2.4843
-17.5 | -0.4963 | 0.19656 | 0.0026 | -2.5249
-17 | -0.4764 | 0.18939 | -0.0011 | -2.5154
-16.5 | -0.4544 | 0.18313 | -0.0042 | -2.4813
-16 | -0.4355 | 0.17608 | -0.0076 | -2.4733
-15.5 | -0.4225 | 0.16736 | -0.0113 | -2.5245
-15 | -0.4128 | 0.15822 | -0.0151 | -2.609
-14.5 | -0.3973 | 0.15118 | -0.018 | -2.628
-14 | -0.3794 | 0.1451 | -0.0202 | -2.6147
-13.5 | -0.3634 | 0.13596 | -0.0257 | -2.6728
-13 | -0.3467 | 0.12452 | -0.0347 | -2.7843
-12.5 | -0.3471 | 0.11693 | -0.0358 | -2.9684
-12 | -0.2933 | 0.1034 | -0.0561 | -2.8366
-11.5 | -0.2657 | 0.0882 | -0.0767 | -3.0125
-11 | -0.2538 | 0.07714 | -0.089 | -3.2901
-10.5 | -0.2587 | 0.06707 | -0.0975 | -3.8572
-10 | -0.2753 | 0.05615 | -0.1069 | -4.9029
-9.5 | -0.3093 | 0.04646 | -0.1144 | -6.6573
-9 | -0.3595 | 0.04041 | -0.1099 | -8.8963
-8.5 | -0.4089 | 0.0357 | -0.0985 | -11.4538
-8 | -0.4645 | 0.02792 | -0.0869 | -16.6368
-7.5 | -0.4931 | 0.01996 | -0.0762 | -24.7044
-7 | -0.4917 | 0.01205 | -0.0681 | -40.805
-6.5 | -0.4397 | 0.01007 | -0.0625 | -43.6643
-6 | -0.3823 | 0.00924 | -0.0574 | -41.3745
-5.5 | -0.3219 | 0.00881 | -0.0529 | -36.538
-5 | -0.2602 | 0.00849 | -0.0491 | -30.6478
-4.5 | -0.1982 | 0.00822 | -0.0456 | -24.1119
-4 | -0.1353 | 0.00803 | -0.0426 | -16.8493
-3.5 | -0.0717 | 0.00785 | -0.04 | -9.1338
-3 | -0.0077 | 0.00772 | -0.0377 | -0.99741
-2.5 | 0.0559 | 0.00761 | -0.0355 | 7.3456
-2 | 0.1205 | 0.00753 | -0.0337 | 16.0027
-1.5 | 0.1845 | 0.00747 | -0.0319 | 24.6988
-1 | 0.2483 | 0.00744 | -0.0302 | 33.3737
-0.5 | 0.3129 | 0.0074 | -0.0287 | 42.2838
0 | 0.3762 | 0.00743 | -0.0271 | 50.6326
0.5 | 0.4407 | 0.00742 | -0.0257 | 59.3935
1 | 0.5046 | 0.00745 | -0.0242 | 67.7315
1.5 | 0.5674 | 0.00751 | -0.0225 | 75.5526
2 | 0.631 | 0.00752 | -0.0208 | 83.9096
2.5 | 0.6715 | 0.00671 | -0.0151 | 100.0745
3 | 0.7221 | 0.00646 | -0.0109 | 111.7802
3.5 | 0.7754 | 0.00635 | -0.007 | 122.1102
4 | 0.8254 | 0.00637 | -0.0023 | 129.5761
4.5 | 0.8761 | 0.00641 | 0.0024 | 136.6771
5 | 0.9511 | 0.00661 | 0.0023 | 143.888
5.5 | 1.0525 | 0.00703 | -0.003 | 149.7155
6 | 1.1399 | 0.0074 | -0.0052 | 154.0405
6.5 | 1.2175 | 0.00785 | -0.0052 | 155.0955
7 | 1.2954 | 0.00827 | -0.0049 | 156.6385
7.5 | 1.3611 | 0.00881 | -0.0022 | 154.4949
8 | 1.4425 | 0.00928 | -0.002 | 155.4418
8.5 | 1.521 | 0.00993 | -0.0013 | 153.1722
9 | 1.6009 | 0.01054 | -0.0003 | 151.888
9.5 | 1.6484 | 0.0113 | 0.0059 | 145.8761
10 | 1.6874 | 0.01206 | 0.0136 | 139.9171
10.5 | 1.7247 | 0.01316 | 0.0211 | 131.0562
11 | 1.7618 | 0.01456 | 0.0279 | 121.0027
11.5 | 1.8005 | 0.01625 | 0.0338 | 110.8
12 | 1.8298 | 0.01869 | 0.0395 | 97.9026
12.5 | 1.8484 | 0.02208 | 0.0444 | 83.7138
13 | 1.8525 | 0.02682 | 0.048 | 69.0716
13.5 | 1.8329 | 0.03368 | 0.0497 | 54.421
14.5 | 1.7022 | 0.05566 | 0.0457 | 30.5821
15 | 1.6107 | 0.06939 | 0.0408 | 23.2123
15.5 | 1.5127 | 0.08447 | 0.0339 | 17.9081
16 | 1.4462 | 0.09761 | 0.0277 | 14.8161
17 | 1.3559 | 0.12157 | 0.0156 | 11.1532
17.5 | 1.3226 | 0.13296 | 0.0093 | 9.9474
18 | 1.3005 | 0.14357 | 0.0033 | 9.0583

## 89. Re 7M Mach 0.00 (1)
BIGFOIL.COM POLAR EXPORT
NACA44014.5
NACA44014.5 |  |  |  | Cl Max: | 1.775 | at alpha= | 16 | deg
JavaFoil+Calcfoil stall+Eppler ext transition |  |  |  | L/D Max: | 147.522 | at alpha= | 7.5 | deg
Re: | 7000000 |  |  | Cd Min: | 0.00821 | at alpha= | 3 | deg
Mach: | 0 |  |  | Cl=0 at alpha= | -2.8361 | deg
|  |  |  | @ Cl=0.1, Cd= | 0.0097907
|  |  |  | @ Cl=0.4, Cd= | 0.0094861
|  |  |  | @ Cl=0.6, Cd= | 0.0086198
alpha (deg) | Cl | Cd | Cm | Cl/Cd
-16 | -0.802 | 0.10431 | -0.013 | -7.688
-15.5 | -0.801 | 0.09871 | -0.013 | -8.112
-15 | -0.797 | 0.09321 | -0.014 | -8.556
-14.5 | -0.792 | 0.08786 | -0.014 | -9.013
-14 | -0.784 | 0.08288 | -0.014 | -9.459
-13.5 | -0.774 | 0.07798 | -0.014 | -9.92
-13 | -0.761 | 0.07324 | -0.015 | -10.386
-12.5 | -0.745 | 0.06853 | -0.015 | -10.877
-12 | -0.728 | 0.06349 | -0.015 | -11.462
-11.5 | -0.708 | 0.05823 | -0.016 | -12.153
-11 | -0.817 | 0.01099 | -0.024 | -74.299
-10.5 | -0.788 | 0.01035 | -0.024 | -76.134
-10 | -0.752 | 0.00938 | -0.024 | -80.159
-9.5 | -0.713 | 0.00964 | -0.024 | -73.968
-9 | -0.671 | 0.00941 | -0.024 | -71.303
-8.5 | -0.626 | 0.00981 | -0.025 | -63.834
-8 | -0.579 | 0.00961 | -0.025 | -60.284
-7.5 | -0.53 | 0.01007 | -0.025 | -52.652
-7 | -0.479 | 0.00997 | -0.025 | -48.024
-6.5 | -0.426 | 0.0099 | -0.025 | -42.97
-6 | -0.371 | 0.00994 | -0.025 | -37.294
-5.5 | -0.315 | 0.01041 | -0.026 | -30.227
-5 | -0.257 | 0.01029 | -0.026 | -25.001
-4.5 | -0.199 | 0.01012 | -0.026 | -19.65
-4 | -0.14 | 0.00996 | -0.026 | -14.037
-3.5 | -0.08 | 0.00986 | -0.026 | -8.118
-3 | -0.02 | 0.00976 | -0.027 | -2.013
-2.5 | 0.041 | 0.0104 | -0.027 | 3.957
-2 | 0.102 | 0.00977 | -0.027 | 10.461
-1.5 | 0.164 | 0.0102 | -0.027 | 16.031
-1 | 0.225 | 0.00957 | -0.027 | 23.514
-0.5 | 0.286 | 0.00957 | -0.028 | 29.88
0 | 0.347 | 0.00946 | -0.028 | 36.664
0.5 | 0.408 | 0.00949 | -0.028 | 42.994
1 | 0.468 | 0.00953 | -0.028 | 49.158
1.5 | 0.529 | 0.00853 | -0.029 | 62.017
2 | 0.589 | 0.0086 | -0.029 | 68.579
2.5 | 0.65 | 0.00871 | -0.029 | 74.557
3 | 0.71 | 0.00821 | -0.029 | 86.477
3.5 | 0.769 | 0.00834 | -0.03 | 92.277
4 | 0.829 | 0.00848 | -0.03 | 97.757
4.5 | 0.888 | 0.00864 | -0.03 | 102.798
5 | 0.947 | 0.00827 | -0.03 | 114.458
5.5 | 1.006 | 0.00868 | -0.031 | 115.853
6 | 1.064 | 0.00835 | -0.031 | 127.342
6.5 | 1.121 | 0.00859 | -0.031 | 130.586
7 | 1.178 | 0.00858 | -0.031 | 137.412
7.5 | 1.235 | 0.00837 | -0.032 | 147.522
8 | 1.291 | 0.00953 | -0.032 | 135.423
8.5 | 1.345 | 0.00988 | -0.032 | 136.176
9 | 1.399 | 0.01024 | -0.032 | 136.671
9.5 | 1.452 | 0.01069 | -0.033 | 135.769
10 | 1.502 | 0.01122 | -0.033 | 133.881
10.5 | 1.55 | 0.01182 | -0.033 | 131.066
11 | 1.594 | 0.01257 | -0.033 | 126.78
11.5 | 1.633 | 0.01349 | -0.033 | 121.047
12 | 1.669 | 0.01466 | -0.033 | 113.841
12.5 | 1.699 | 0.01621 | -0.033 | 104.81
13 | 1.722 | 0.0184 | -0.033 | 93.578
13.5 | 1.739 | 0.02136 | -0.033 | 81.405
14 | 1.75 | 0.02514 | -0.033 | 69.623
14.5 | 1.76 | 0.02911 | -0.033 | 60.448
15 | 1.768 | 0.03331 | -0.033 | 53.076
15.5 | 1.773 | 0.0377 | -0.033 | 47.036
16 | 1.775 | 0.04216 | -0.033 | 42.095
16.5 | 1.774 | 0.04699 | -0.033 | 37.745
17 | 1.77 | 0.05185 | -0.033 | 34.14
17.5 | 1.763 | 0.05703 | -0.033 | 30.916
18 | 1.754 | 0.06247 | -0.033 | 28.075
18.5 | 1.742 | 0.06799 | -0.033 | 25.619
19 | 1.727 | 0.07373 | -0.033 | 23.424
19.5 | 1.709 | 0.07953 | -0.033 | 21.486
20 | 1.686 | 0.08584 | -0.033 | 19.64

## 90. Re 7M Mach 0.00 (2)
BIGFOIL.COM POLAR EXPORT
NACA44014.5
NACA44014.5 |  |  |  | Cl Max: | 1.8032 | at alpha= | 17.5 | deg
XFOIL ncrit=9 |  |  |  | L/D Max: | 170.591 | at alpha= | 9 | deg
Re: | 7000000 |  |  | Cd Min: | 0.0701 | at alpha= | 20 | deg
Mach: | 0 |  |  | Cl=0 at alpha= | -2.9233 | deg
|  |  |  | @ Cl=0.1, Cd= | 0.0069606
|  |  |  | @ Cl=0.4, Cd= | 0.0068495
|  |  |  | @ Cl=0.6, Cd= | 0.005764
alpha (deg) | Cl | Cd | Cm | Cl/Cd
-20 | -1.6218 | 0.02355 | -0.0778 | -68.8662
-19.5 | -1.6035 | 0.0218 | -0.0742 | -73.555
-19 | -1.5827 | 0.02027 | -0.0703 | -78.0809
-18.5 | -1.5589 | 0.01905 | -0.0662 | -81.832
-18 | -1.5348 | 0.01804 | -0.0615 | -85.0776
-17.5 | -1.5152 | 0.01723 | -0.0555 | -87.9396
-17 | -1.5033 | 0.0166 | -0.0475 | -90.5602
-16.5 | -1.4566 | 0.01575 | -0.0463 | -92.4825
-16 | -1.4013 | 0.01493 | -0.0468 | -93.858
-15.5 | -1.3448 | 0.01421 | -0.0473 | -94.6376
-15 | -1.2872 | 0.01355 | -0.048 | -94.9963
-14.5 | -1.2287 | 0.0129 | -0.0488 | -95.2481
-14 | -1.1796 | 0.01218 | -0.0476 | -96.8473
-13.5 | -1.1249 | 0.01145 | -0.0476 | -98.2445
-12.5 | -0.9928 | 0.01021 | -0.0521 | -97.238
-12 | -0.9001 | 0.00963 | -0.06 | -93.4683
-11.5 | -0.8572 | 0.00938 | -0.057 | -91.3859
-11 | -0.8146 | 0.00918 | -0.054 | -88.7364
-10.5 | -0.7703 | 0.00888 | -0.0513 | -86.7455
-10 | -0.7248 | 0.00862 | -0.0489 | -84.0835
-9.5 | -0.6774 | 0.0084 | -0.0468 | -80.6429
-9 | -0.6289 | 0.00824 | -0.045 | -76.3228
-8.5 | -0.5796 | 0.00809 | -0.0433 | -71.644
-8 | -0.5299 | 0.00794 | -0.0416 | -66.738
-7.5 | -0.4804 | 0.00777 | -0.0399 | -61.8275
-7 | -0.4297 | 0.00765 | -0.0385 | -56.1699
-6.5 | -0.3782 | 0.00757 | -0.0372 | -49.9604
-6 | -0.3271 | 0.00747 | -0.0359 | -43.7885
-5.5 | -0.2751 | 0.00738 | -0.0347 | -37.2764
-5 | -0.2223 | 0.00733 | -0.0337 | -30.3274
-4.5 | -0.1698 | 0.00724 | -0.0326 | -23.453
-4 | -0.1162 | 0.00719 | -0.0317 | -16.1613
-3.5 | -0.0625 | 0.00711 | -0.0309 | -8.7904
-3 | -0.0083 | 0.00706 | -0.0302 | -1.1756
-2.5 | 0.0458 | 0.00701 | -0.0294 | 6.5335
-2 | 0.1007 | 0.00696 | -0.0288 | 14.4684
-1.5 | 0.1551 | 0.00693 | -0.0282 | 22.381
-1 | 0.21 | 0.00689 | -0.0276 | 30.479
-0.5 | 0.2647 | 0.00687 | -0.0271 | 38.5298
0 | 0.3192 | 0.00687 | -0.0265 | 46.4629
0.5 | 0.3744 | 0.00684 | -0.026 | 54.7368
1 | 0.4284 | 0.00686 | -0.0254 | 62.449
1.5 | 0.483 | 0.00686 | -0.0249 | 70.4082
2 | 0.5319 | 0.00653 | -0.0233 | 81.4548
2.5 | 0.5718 | 0.0059 | -0.0201 | 96.9153
3 | 0.6195 | 0.00567 | -0.0182 | 109.2593
3.5 | 0.6682 | 0.00558 | -0.0165 | 119.7491
4 | 0.7156 | 0.00557 | -0.0146 | 128.474
4.5 | 0.763 | 0.00553 | -0.0125 | 137.9747
5 | 0.812 | 0.00559 | -0.0109 | 145.2594
5.5 | 0.8687 | 0.00577 | -0.0111 | 150.5546
6 | 0.9337 | 0.00595 | -0.0132 | 156.9244
6.5 | 1.0003 | 0.00622 | -0.0158 | 160.8199
7 | 1.0637 | 0.00643 | -0.0176 | 165.4277
7.5 | 1.1291 | 0.00674 | -0.02 | 167.5223
8 | 1.1905 | 0.00699 | -0.0214 | 170.3147
8.5 | 1.248 | 0.00733 | -0.0222 | 170.2592
9 | 1.2999 | 0.00762 | -0.0216 | 170.5906
9.5 | 1.3607 | 0.00804 | -0.0233 | 169.2413
10 | 1.4204 | 0.00846 | -0.0247 | 167.896
10.5 | 1.4788 | 0.0089 | -0.026 | 166.1573
11 | 1.5357 | 0.00942 | -0.0271 | 163.0255
11.5 | 1.5907 | 0.01006 | -0.0279 | 158.1213
12 | 1.6406 | 0.01068 | -0.0276 | 153.6142
12.5 | 1.6581 | 0.01128 | -0.0206 | 146.9947
13 | 1.6723 | 0.01191 | -0.0132 | 140.4114
13.5 | 1.6925 | 0.01283 | -0.0076 | 131.9174
14 | 1.7148 | 0.01389 | -0.0029 | 123.4557
14.5 | 1.7366 | 0.01512 | 0.0013 | 114.8545
15 | 1.7533 | 0.01672 | 0.0056 | 104.8624
15.5 | 1.7697 | 0.01851 | 0.0093 | 95.6078
16 | 1.7834 | 0.02068 | 0.0126 | 86.2379
16.5 | 1.7928 | 0.02343 | 0.0154 | 76.5173
17 | 1.7996 | 0.02669 | 0.0175 | 67.426
17.5 | 1.8032 | 0.03058 | 0.0188 | 58.9666
18 | 1.7993 | 0.0356 | 0.0194 | 50.5421
18.5 | 1.79 | 0.04159 | 0.0191 | 43.0392
19 | 1.7675 | 0.04944 | 0.0179 | 35.7504
19.5 | 1.7351 | 0.05895 | 0.0157 | 29.4334
20 | 1.6925 | 0.0701 | 0.0125 | 24.1441

## 91. Re 7M Mach 0.10 (1)
BIGFOIL.COM POLAR EXPORT
NACA44014.5
NACA44014.5 |  |  |  | Cl Max: | 1.765 | at alpha= | 15.5 | deg
JavaFoil+Calcfoil stall+Eppler ext transition |  |  |  | L/D Max: | 146.758 | at alpha= | 7.5 | deg
Re: | 7000000 |  |  | Cd Min: | 0.00815 | at alpha= | 4.5 | deg
Mach: | 0.1 |  |  | Cl=0 at alpha= | -2.8361 | deg
|  |  |  | @ Cl=0.1, Cd= | 0.010333
|  |  |  | @ Cl=0.4, Cd= | 0.0095367
|  |  |  | @ Cl=0.6, Cd= | 0.0086157
alpha (deg) | Cl | Cd | Cm | Cl/Cd
-15.5 | -0.78 | 0.10032 | -0.013 | -7.773
-15 | -0.779 | 0.09473 | -0.013 | -8.224
-14.5 | -0.776 | 0.08922 | -0.014 | -8.697
-14 | -0.77 | 0.08417 | -0.014 | -9.151
-13.5 | -0.762 | 0.07924 | -0.014 | -9.615
-13 | -0.751 | 0.07445 | -0.014 | -10.085
-12.5 | -0.737 | 0.06962 | -0.015 | -10.592
-12 | -0.721 | 0.06492 | -0.015 | -11.101
-11.5 | -0.701 | 0.05986 | -0.016 | -11.719
-11 | -0.682 | 0.05379 | -0.016 | -12.675
-10.5 | -0.785 | 0.01052 | -0.024 | -74.589
-10 | -0.751 | 0.00903 | -0.024 | -83.187
-9.5 | -0.713 | 0.00971 | -0.024 | -73.411
-9 | -0.671 | 0.00948 | -0.025 | -70.799
-8.5 | -0.627 | 0.00985 | -0.025 | -63.643
-8 | -0.58 | 0.00965 | -0.025 | -60.161
-7.5 | -0.531 | 0.01018 | -0.025 | -52.189
-7 | -0.48 | 0.01004 | -0.025 | -47.848
-6.5 | -0.427 | 0.01 | -0.025 | -42.714
-6 | -0.372 | 0.00994 | -0.026 | -37.449
-5.5 | -0.316 | 0.01047 | -0.026 | -30.173
-5 | -0.258 | 0.01031 | -0.026 | -25.051
-4.5 | -0.2 | 0.01019 | -0.026 | -19.603
-4 | -0.14 | 0.00997 | -0.026 | -14.081
-3.5 | -0.08 | 0.0099 | -0.027 | -8.121
-3 | -0.02 | 0.00981 | -0.027 | -2.012
-2.5 | 0.041 | 0.01039 | -0.027 | 3.977
-2 | 0.103 | 0.01033 | -0.027 | 9.942
-1.5 | 0.164 | 0.01024 | -0.027 | 16.048
-1 | 0.226 | 0.00956 | -0.028 | 23.656
-0.5 | 0.287 | 0.00957 | -0.028 | 30.041
0 | 0.349 | 0.00952 | -0.028 | 36.631
0.5 | 0.41 | 0.00954 | -0.028 | 42.956
1 | 0.471 | 0.00953 | -0.029 | 49.428
1.5 | 0.532 | 0.00853 | -0.029 | 62.303
2 | 0.592 | 0.0086 | -0.029 | 68.877
2.5 | 0.653 | 0.00872 | -0.029 | 74.858
3 | 0.713 | 0.00827 | -0.03 | 86.26
3.5 | 0.773 | 0.00838 | -0.03 | 92.276
4 | 0.833 | 0.00852 | -0.03 | 97.712
4.5 | 0.892 | 0.00815 | -0.03 | 109.562
5 | 0.952 | 0.00833 | -0.03 | 114.294
5.5 | 1.01 | 0.00856 | -0.031 | 117.998
6 | 1.069 | 0.0084 | -0.031 | 127.208
6.5 | 1.127 | 0.00864 | -0.031 | 130.396
7 | 1.184 | 0.00864 | -0.032 | 137.085
7.5 | 1.24 | 0.00845 | -0.032 | 146.758
8 | 1.296 | 0.00962 | -0.032 | 134.789
8.5 | 1.351 | 0.00998 | -0.032 | 135.361
9 | 1.405 | 0.01035 | -0.032 | 135.746
9.5 | 1.457 | 0.01082 | -0.033 | 134.693
10 | 1.508 | 0.01137 | -0.033 | 132.639
10.5 | 1.555 | 0.01199 | -0.033 | 129.703
11 | 1.598 | 0.01278 | -0.033 | 125.105
11.5 | 1.638 | 0.01375 | -0.033 | 119.121
12 | 1.672 | 0.01499 | -0.034 | 111.529
12.5 | 1.7 | 0.01666 | -0.034 | 102.071
13 | 1.722 | 0.01902 | -0.034 | 90.56
13.5 | 1.737 | 0.02227 | -0.033 | 78.017
14 | 1.747 | 0.02618 | -0.033 | 66.744
14.5 | 1.755 | 0.03043 | -0.033 | 57.676
15 | 1.762 | 0.03475 | -0.033 | 50.693
15.5 | 1.765 | 0.03935 | -0.033 | 44.859
16 | 1.765 | 0.04402 | -0.033 | 40.095
16.5 | 1.761 | 0.04897 | -0.033 | 35.969
17 | 1.755 | 0.05401 | -0.033 | 32.503
17.5 | 1.746 | 0.05939 | -0.033 | 29.393
18 | 1.733 | 0.06503 | -0.033 | 26.652
18.5 | 1.718 | 0.07067 | -0.033 | 24.31
19 | 1.7 | 0.07669 | -0.033 | 22.165
19.5 | 1.678 | 0.08277 | -0.033 | 20.268
20 | 1.651 | 0.08909 | -0.033 | 18.53

## 92. Re 7M Mach 0.10 (2)
BIGFOIL.COM POLAR EXPORT
NACA44014.5
NACA44014.5 |  |  |  | Cl Max: | 1.7963 | at alpha= | 17.5 | deg
XFOIL ncrit=9 |  |  |  | L/D Max: | 170.508 | at alpha= | 9 | deg
Re: | 7000000 |  |  | Cd Min: | 0.07752 | at alpha= | 20 | deg
Mach: | 0.1 |  |  | Cl=0 at alpha= | -2.9236 | deg
|  |  |  | @ Cl=0.1, Cd= | 0.0069712
|  |  |  | @ Cl=0.4, Cd= | 0.0068629
|  |  |  | @ Cl=0.6, Cd= | 0.0058012
alpha (deg) | Cl | Cd | Cm | Cl/Cd
-20 | -1.6019 | 0.02681 | -0.0848 | -59.7501
-19.5 | -1.5884 | 0.02453 | -0.0814 | -64.7534
-19 | -1.5757 | 0.02231 | -0.0772 | -70.6275
-18.5 | -1.5575 | 0.02059 | -0.0727 | -75.6435
-18 | -1.535 | 0.01928 | -0.0679 | -79.6162
-17.5 | -1.5147 | 0.01822 | -0.0622 | -83.1339
-17 | -1.5023 | 0.01742 | -0.0543 | -86.24
-16.5 | -1.4709 | 0.01654 | -0.0498 | -88.9299
-16 | -1.4153 | 0.01558 | -0.05 | -90.8408
-15.5 | -1.3583 | 0.01475 | -0.0503 | -92.0881
-15 | -1.3001 | 0.014 | -0.0507 | -92.8643
-14.5 | -1.241 | 0.01328 | -0.0513 | -93.4488
-14 | -1.1896 | 0.01263 | -0.0502 | -94.1884
-13.5 | -1.1348 | 0.01185 | -0.0498 | -95.7637
-12.5 | -1.0027 | 0.01043 | -0.0536 | -96.1361
-12 | -0.9064 | 0.00977 | -0.062 | -92.7738
-11.5 | -0.8631 | 0.00951 | -0.0589 | -90.7571
-11 | -0.8203 | 0.00929 | -0.0556 | -88.2992
-10.5 | -0.7748 | 0.00904 | -0.0529 | -85.708
-10 | -0.7294 | 0.00873 | -0.0503 | -83.551
-9.5 | -0.6818 | 0.00849 | -0.048 | -80.3062
-9 | -0.6331 | 0.0083 | -0.046 | -76.2771
-8.5 | -0.5835 | 0.00815 | -0.0442 | -71.5951
-8 | -0.533 | 0.00802 | -0.0425 | -66.4589
-7.5 | -0.4834 | 0.00782 | -0.0407 | -61.8159
-7 | -0.4325 | 0.00768 | -0.0392 | -56.3151
-6.5 | -0.3806 | 0.0076 | -0.0378 | -50.0789
-6 | -0.329 | 0.00751 | -0.0364 | -43.8083
-5.5 | -0.2769 | 0.00741 | -0.0351 | -37.3684
-5 | -0.2237 | 0.00735 | -0.034 | -30.4354
-4.5 | -0.1709 | 0.00727 | -0.0329 | -23.5076
-4 | -0.117 | 0.00721 | -0.032 | -16.2275
-3.5 | -0.0629 | 0.00713 | -0.0311 | -8.8219
-3 | -0.0083 | 0.00707 | -0.0304 | -1.174
-2.5 | 0.046 | 0.00702 | -0.0296 | 6.5527
-2 | 0.1013 | 0.00697 | -0.029 | 14.5337
-1.5 | 0.156 | 0.00694 | -0.0283 | 22.4784
-1 | 0.2113 | 0.00689 | -0.0277 | 30.6676
-0.5 | 0.2663 | 0.00688 | -0.0271 | 38.7064
0 | 0.3212 | 0.00688 | -0.0266 | 46.686
0.5 | 0.3766 | 0.00685 | -0.0261 | 54.9781
1 | 0.4309 | 0.00688 | -0.0254 | 62.6308
2 | 0.5369 | 0.00666 | -0.0236 | 80.6156
2.5 | 0.5752 | 0.00592 | -0.02 | 97.1622
3 | 0.6232 | 0.00569 | -0.0181 | 109.5255
3.5 | 0.6719 | 0.0056 | -0.0163 | 119.9821
4 | 0.7196 | 0.00559 | -0.0143 | 128.7299
4.5 | 0.7673 | 0.00555 | -0.0123 | 138.2523
5 | 0.8163 | 0.00561 | -0.0105 | 145.508
5.5 | 0.8738 | 0.00579 | -0.0108 | 150.9154
6 | 0.9397 | 0.00598 | -0.0129 | 157.1405
6.5 | 1.0072 | 0.00626 | -0.0155 | 160.8946
7 | 1.0711 | 0.00647 | -0.0173 | 165.5487
7.5 | 1.1368 | 0.00679 | -0.0197 | 167.4227
8 | 1.1987 | 0.00704 | -0.0211 | 170.2699
8.5 | 1.2564 | 0.00739 | -0.0217 | 170.0135
9 | 1.3095 | 0.00768 | -0.0212 | 170.5078
9.5 | 1.3708 | 0.0081 | -0.0228 | 169.2346
10 | 1.4308 | 0.00855 | -0.0241 | 167.345
10.5 | 1.4898 | 0.00901 | -0.0253 | 165.3496
11 | 1.5473 | 0.00954 | -0.0263 | 162.1908
11.5 | 1.6027 | 0.01022 | -0.027 | 156.82
12 | 1.6477 | 0.01082 | -0.0255 | 152.2828
12.5 | 1.6603 | 0.01139 | -0.0173 | 145.7682
13 | 1.6777 | 0.0121 | -0.0105 | 138.6529
13.5 | 1.6988 | 0.01308 | -0.0051 | 129.8777
14 | 1.7214 | 0.01422 | -0.0005 | 121.0549
14.5 | 1.7425 | 0.01554 | 0.0038 | 112.13
15 | 1.7566 | 0.01736 | 0.0084 | 101.1866
15.5 | 1.7719 | 0.01934 | 0.012 | 91.6184
16 | 1.7843 | 0.02176 | 0.0152 | 81.9991
16.5 | 1.7912 | 0.02488 | 0.0178 | 71.9936
17 | 1.7952 | 0.02862 | 0.0196 | 62.7254
17.5 | 1.7963 | 0.03302 | 0.0205 | 54.4004
18 | 1.7864 | 0.03892 | 0.0207 | 45.8993
18.5 | 1.7726 | 0.0457 | 0.0199 | 38.7877
19 | 1.7427 | 0.05468 | 0.0181 | 31.8709
19.5 | 1.7003 | 0.06562 | 0.0151 | 25.9113
20 | 1.6532 | 0.07752 | 0.0115 | 21.3261

## 93. Re 7M Mach 0.25 (1)
BIGFOIL.COM POLAR EXPORT
NACA44014.5
NACA44014.5 |  |  |  | Cl Max: | 1.719 | at alpha= | 14 | deg
JavaFoil+Calcfoil stall+Eppler ext transition |  |  |  | L/D Max: | 141.48 | at alpha= | 7 | deg
Re: | 7000000 |  |  | Cd Min: | 0.00813 | at alpha= | 5 | deg
Mach: | 0.25 |  |  | Cl=0 at alpha= | -2.8387 | deg
|  |  |  | @ Cl=0.1, Cd= | 0.00937
|  |  |  | @ Cl=0.4, Cd= | 0.0097733
|  |  |  | @ Cl=0.6, Cd= | 0.0083307
alpha (deg) | Cl | Cd | Cm | Cl/Cd
-14.5 | -0.641 | 0.09855 | -0.013 | -6.503
-14 | -0.656 | 0.09225 | -0.013 | -7.107
-13.5 | -0.666 | 0.08646 | -0.013 | -7.701
-13 | -0.672 | 0.08085 | -0.014 | -8.307
-12.5 | -0.673 | 0.07561 | -0.014 | -8.898
-12 | -0.668 | 0.07083 | -0.014 | -9.436
-11.5 | -0.659 | 0.06605 | -0.015 | -9.977
-11 | -0.646 | 0.06146 | -0.015 | -10.505
-10.5 | -0.629 | 0.0569 | -0.016 | -11.045
-10 | -0.608 | 0.05198 | -0.016 | -11.706
-9.5 | -0.703 | 0.01044 | -0.025 | -67.327
-9 | -0.668 | 0.00942 | -0.025 | -70.901
-8.5 | -0.628 | 0.00967 | -0.025 | -64.957
-8 | -0.584 | 0.01005 | -0.026 | -58.127
-7.5 | -0.537 | 0.00986 | -0.026 | -54.494
-7 | -0.487 | 0.01034 | -0.026 | -47.105
-6.5 | -0.434 | 0.01033 | -0.026 | -42.051
-6 | -0.379 | 0.01026 | -0.026 | -36.979
-5.5 | -0.323 | 0.01005 | -0.026 | -32.081
-5 | -0.264 | 0.01056 | -0.027 | -25.029
-4.5 | -0.205 | 0.01041 | -0.027 | -19.658
-4 | -0.144 | 0.00974 | -0.027 | -14.773
-3.5 | -0.082 | 0.01014 | -0.027 | -8.128
-3 | -0.02 | 0.00951 | -0.028 | -2.13
-2.5 | 0.042 | 0.00937 | -0.028 | 4.526
-2 | 0.105 | 0.00937 | -0.028 | 11.263
-1.5 | 0.169 | 0.00983 | -0.028 | 17.167
-1 | 0.232 | 0.00977 | -0.028 | 23.77
-0.5 | 0.295 | 0.00976 | -0.029 | 30.264
0 | 0.358 | 0.00976 | -0.029 | 36.689
0.5 | 0.421 | 0.00978 | -0.029 | 43.04
1 | 0.483 | 0.00977 | -0.029 | 49.509
1.5 | 0.546 | 0.00874 | -0.03 | 62.434
2 | 0.608 | 0.00827 | -0.03 | 73.517
2.5 | 0.67 | 0.00839 | -0.03 | 79.848
3 | 0.732 | 0.00848 | -0.03 | 86.326
3.5 | 0.794 | 0.00862 | -0.031 | 92.102
4 | 0.855 | 0.00826 | -0.031 | 103.447
4.5 | 0.916 | 0.00842 | -0.031 | 108.7
5 | 0.976 | 0.00813 | -0.031 | 120.115
5.5 | 1.036 | 0.00833 | -0.032 | 124.375
6 | 1.095 | 0.00828 | -0.032 | 132.261
6.5 | 1.154 | 0.00852 | -0.032 | 135.457
7 | 1.213 | 0.00857 | -0.032 | 141.48
7.5 | 1.27 | 0.00979 | -0.033 | 129.77
8 | 1.326 | 0.01012 | -0.033 | 131.098
8.5 | 1.381 | 0.01053 | -0.033 | 131.145
9 | 1.435 | 0.01102 | -0.033 | 130.231
9.5 | 1.487 | 0.01156 | -0.034 | 128.626
10 | 1.536 | 0.01224 | -0.034 | 125.484
10.5 | 1.581 | 0.01306 | -0.034 | 121.052
11 | 1.621 | 0.0141 | -0.034 | 115.027
11.5 | 1.656 | 0.01545 | -0.034 | 107.123
12 | 1.683 | 0.0173 | -0.034 | 97.318
12.5 | 1.702 | 0.01989 | -0.034 | 85.584
13 | 1.714 | 0.02368 | -0.034 | 72.354
13.5 | 1.718 | 0.02851 | -0.034 | 60.249
14 | 1.719 | 0.03361 | -0.033 | 51.138
14.5 | 1.717 | 0.03889 | -0.033 | 44.152
15 | 1.713 | 0.04434 | -0.033 | 38.62
15.5 | 1.703 | 0.04985 | -0.033 | 34.165
16 | 1.687 | 0.05563 | -0.033 | 30.332
16.5 | 1.666 | 0.06154 | -0.033 | 27.076
17 | 1.639 | 0.06791 | -0.033 | 24.141
17.5 | 1.607 | 0.07449 | -0.032 | 21.578
18 | 1.57 | 0.08125 | -0.032 | 19.32
18.5 | 1.527 | 0.08852 | -0.032 | 17.248
19 | 1.478 | 0.09619 | -0.032 | 15.37

## 94. Re 7M Mach 0.25 (2)
BIGFOIL.COM POLAR EXPORT
NACA44014.5
NACA44014.5 |  |  |  | Cl Max: | 1.7821 | at alpha= | 15.5 | deg
XFOIL ncrit=9 |  |  |  | L/D Max: | 169.455 | at alpha= | 8 | deg
Re: | 7000000 |  |  | Cd Min: | 0.20587 | at alpha= | -20 | deg
Mach: | 0.25 |  |  | Cl=0 at alpha= | -2.924 | deg
|  |  |  | @ Cl=0.1, Cd= | 0.0070441
|  |  |  | @ Cl=0.4, Cd= | 0.0069261
|  |  |  | @ Cl=0.6, Cd= | 0.0060024
alpha (deg) | Cl | Cd | Cm | Cl/Cd
-20 | -0.5953 | 0.20587 | 0.0161 | -2.8916
-19.5 | -0.5787 | 0.19978 | 0.0125 | -2.8967
-19 | -0.5676 | 0.19186 | 0.0084 | -2.9584
-18.5 | -0.5843 | 0.17622 | 0.0009 | -3.3157
-17.5 | -1.1848 | 0.05327 | -0.0907 | -22.2414
-17 | -1.3112 | 0.03794 | -0.0944 | -34.5598
-16.5 | -1.3914 | 0.02751 | -0.0881 | -50.578
-16 | -1.406 | 0.02396 | -0.0793 | -58.6811
-15.5 | -1.4054 | 0.02168 | -0.0701 | -64.8247
-15 | -1.3554 | 0.0192 | -0.0687 | -70.5938
-14.5 | -1.2996 | 0.01725 | -0.0675 | -75.3391
-14 | -1.2404 | 0.01568 | -0.0665 | -79.1071
-13.5 | -1.1891 | 0.01452 | -0.0637 | -81.8939
-13 | -1.1258 | 0.01339 | -0.0631 | -84.0777
-12.5 | -1.0552 | 0.01244 | -0.0639 | -84.8232
-12 | -0.942 | 0.01096 | -0.0737 | -85.9489
-11.5 | -0.8943 | 0.01047 | -0.07 | -85.4155
-11 | -0.8511 | 0.01009 | -0.0655 | -84.3508
-10.5 | -0.8041 | 0.00973 | -0.0617 | -82.6413
-10 | -0.7553 | 0.00944 | -0.0584 | -80.0106
-9.5 | -0.7051 | 0.00912 | -0.0555 | -77.3136
-9 | -0.6561 | 0.00876 | -0.0524 | -74.8973
-8.5 | -0.6047 | 0.00851 | -0.0498 | -71.0576
-8 | -0.5522 | 0.0083 | -0.0475 | -66.5301
-7.5 | -0.4996 | 0.00815 | -0.0453 | -61.3006
-7 | -0.4473 | 0.00794 | -0.0431 | -56.335
-6.5 | -0.394 | 0.00778 | -0.0412 | -50.6427
-6 | -0.3402 | 0.0077 | -0.0394 | -44.1818
-5.5 | -0.2861 | 0.00757 | -0.0377 | -37.7939
-5 | -0.2318 | 0.00747 | -0.0362 | -31.0308
-4.5 | -0.1762 | 0.00741 | -0.0349 | -23.7787
-4 | -0.121 | 0.00729 | -0.0336 | -16.5981
-3.5 | -0.0648 | 0.00724 | -0.0326 | -8.9503
-3 | -0.0086 | 0.00714 | -0.0315 | -1.2045
-2.5 | 0.048 | 0.00709 | -0.0306 | 6.7701
-2 | 0.1046 | 0.00704 | -0.0298 | 14.858
-1.5 | 0.1612 | 0.00699 | -0.029 | 23.0615
-1 | 0.2184 | 0.00694 | -0.0283 | 31.4697
-0.5 | 0.2748 | 0.00695 | -0.0275 | 39.5396
0 | 0.3319 | 0.00692 | -0.0269 | 47.9624
0.5 | 0.3886 | 0.00692 | -0.0262 | 56.1561
1 | 0.4449 | 0.00695 | -0.0254 | 64.0144
1.5 | 0.5017 | 0.00693 | -0.0248 | 72.3954
2 | 0.5563 | 0.00692 | -0.0237 | 80.3902
2.5 | 0.5941 | 0.00603 | -0.0196 | 98.524
3 | 0.6432 | 0.0058 | -0.0174 | 110.8966
3.5 | 0.6922 | 0.00574 | -0.0152 | 120.5923
4 | 0.7423 | 0.00569 | -0.0131 | 130.4569
4.5 | 0.7905 | 0.00567 | -0.0105 | 139.418
5 | 0.8401 | 0.00577 | -0.0083 | 145.5979
5.5 | 0.9023 | 0.00591 | -0.0089 | 152.6734
6 | 0.9732 | 0.00619 | -0.0115 | 157.2213
6.5 | 1.0459 | 0.00644 | -0.0143 | 162.4068
7 | 1.1118 | 0.00671 | -0.0158 | 165.693
7.5 | 1.1803 | 0.00703 | -0.0177 | 167.8947
8 | 1.2438 | 0.00734 | -0.0186 | 169.455
8.5 | 1.3034 | 0.0077 | -0.0186 | 169.2727
9 | 1.3621 | 0.00807 | -0.0185 | 168.7856
9.5 | 1.4273 | 0.00847 | -0.0197 | 168.5124
10 | 1.4902 | 0.009 | -0.0206 | 165.5778
10.5 | 1.5517 | 0.00961 | -0.0212 | 161.4672
11 | 1.6122 | 0.01025 | -0.0217 | 157.2878
11.5 | 1.6494 | 0.01092 | -0.0176 | 151.044
12 | 1.6671 | 0.01145 | -0.0095 | 145.5983
12.5 | 1.6887 | 0.01229 | -0.0029 | 137.4044
13 | 1.7131 | 0.01337 | 0.0027 | 128.1301
13.5 | 1.7354 | 0.01472 | 0.0079 | 117.894
14 | 1.7542 | 0.01643 | 0.0128 | 106.7681
14.5 | 1.768 | 0.01864 | 0.0174 | 94.8498
15 | 1.7744 | 0.02163 | 0.0215 | 82.0342
15.5 | 1.7821 | 0.025 | 0.0244 | 71.284
16 | 1.7816 | 0.02947 | 0.0263 | 60.4547
16.5 | 1.7705 | 0.03541 | 0.0271 | 50
17 | 1.7518 | 0.04265 | 0.0267 | 41.0739
17.5 | 1.7217 | 0.05154 | 0.0251 | 33.4051
18 | 1.6749 | 0.06269 | 0.0222 | 26.7172
18.5 | 1.6196 | 0.07522 | 0.0183 | 21.5315
19 | 1.5605 | 0.08869 | 0.0135 | 17.595
19.5 | 1.513 | 0.10112 | 0.0087 | 14.9624
20 | 1.4782 | 0.11221 | 0.0041 | 13.1735

## 95. Re 7M Mach 0.50 (1)
BIGFOIL.COM POLAR EXPORT
NACA44014.5
NACA44014.5 |  |  |  | Cl Max: | 1.592 | at alpha= | 10.5 | deg
JavaFoil+Calcfoil stall+Eppler ext transition |  |  |  | L/D Max: | 116.733 | at alpha= | 6 | deg
Re: | 7000000 |  |  | Cd Min: | 0.00801 | at alpha= | 2.5 | deg
Mach: | 0.5 |  |  | Cl=0 at alpha= | -2.8406 | deg
|  |  |  | @ Cl=0.1, Cd= | 0.010142
|  |  |  | @ Cl=0.4, Cd= | 0.0095211
|  |  |  | @ Cl=0.6, Cd= | 0.0096707
alpha (deg) | Cl | Cd | Cm | Cl/Cd
-20 | -0.937 | 0.14091 | -0.015 | -6.653
-19.5 | -0.913 | 0.13178 | -0.015 | -6.928
-19 | -0.883 | 0.14023 | -0.015 | -6.294
-18.5 | -0.857 | 0.12906 | -0.015 | -6.64
-18 | -0.832 | 0.12026 | -0.015 | -6.916
-17.5 | -0.802 | 0.13188 | -0.014 | -6.082
-17 | -0.776 | 0.11827 | -0.015 | -6.559
-16.5 | -0.75 | 0.10892 | -0.015 | -6.886
-16 | -0.725 | 0.1016 | -0.015 | -7.132
-15.5 | -0.695 | 0.10694 | -0.014 | -6.495
-15 | -0.669 | 0.09792 | -0.015 | -6.829
-14.5 | -0.643 | 0.09018 | -0.015 | -7.132
-14 | -0.613 | 0.09482 | -0.014 | -6.469
-13.5 | -0.587 | 0.08617 | -0.015 | -6.817
-13 | -0.562 | 0.07891 | -0.015 | -7.119
-12.5 | -0.532 | 0.08283 | -0.014 | -6.422
-12 | -0.506 | 0.0753 | -0.015 | -6.715
-11.5 | -0.478 | 0.07355 | -0.015 | -6.502
-11 | -0.45 | 0.07134 | -0.014 | -6.308
-10.5 | -0.424 | 0.06426 | -0.015 | -6.597
-10 | -0.395 | 0.06483 | -0.014 | -6.099
-9.5 | -0.369 | 0.0594 | -0.015 | -6.208
-9 | -0.341 | 0.05909 | -0.015 | -5.764
-8.5 | -0.314 | 0.05379 | -0.015 | -5.834
-8 | -0.286 | 0.05296 | -0.015 | -5.396
-7.5 | -0.258 | 0.05067 | -0.015 | -5.097
-7 | -0.362 | 0.04542 | -0.016 | -7.966
-6.5 | -0.353 | 0.04028 | -0.018 | -8.775
-6 | -0.392 | 0.00989 | -0.029 | -39.696
-5.5 | -0.342 | 0.01015 | -0.03 | -33.721
-5 | -0.285 | 0.00988 | -0.03 | -28.829
-4.5 | -0.223 | 0.01022 | -0.03 | -21.818
-4 | -0.158 | 0.01 | -0.03 | -15.809
-3.5 | -0.091 | 0.00987 | -0.031 | -9.225
-3 | -0.022 | 0.00971 | -0.031 | -2.311
-2.5 | 0.047 | 0.01021 | -0.031 | 4.618
-2 | 0.117 | 0.01012 | -0.031 | 11.601
-1.5 | 0.188 | 0.00951 | -0.031 | 19.795
-1 | 0.259 | 0.0095 | -0.032 | 27.278
-0.5 | 0.329 | 0.00948 | -0.032 | 34.734
0 | 0.399 | 0.00952 | -0.032 | 41.956
0.5 | 0.469 | 0.0096 | -0.033 | 48.871
1 | 0.539 | 0.0096 | -0.033 | 56.098
1.5 | 0.608 | 0.00968 | -0.033 | 62.776
2 | 0.677 | 0.00837 | -0.033 | 80.887
2.5 | 0.745 | 0.00801 | -0.034 | 93.069
3 | 0.813 | 0.00822 | -0.034 | 98.937
3.5 | 0.881 | 0.00827 | -0.034 | 106.482
4 | 0.947 | 0.00845 | -0.034 | 112.075
4.5 | 1.013 | 0.0092 | -0.035 | 110.108
5 | 1.078 | 0.00951 | -0.035 | 113.381
5.5 | 1.142 | 0.00989 | -0.035 | 115.474
6 | 1.205 | 0.01032 | -0.035 | 116.733
6.5 | 1.266 | 0.01085 | -0.036 | 116.686
7 | 1.325 | 0.01162 | -0.036 | 114.053
7.5 | 1.381 | 0.01235 | -0.036 | 111.865
8 | 1.434 | 0.01337 | -0.036 | 107.266
8.5 | 1.482 | 0.01455 | -0.036 | 101.842
9 | 1.524 | 0.01604 | -0.036 | 95.052
9.5 | 1.559 | 0.0181 | -0.036 | 86.121
10 | 1.583 | 0.02115 | -0.036 | 74.852
10.5 | 1.592 | 0.0256 | -0.036 | 62.202
11 | 1.579 | 0.03225 | -0.035 | 48.965
11.5 | 1.539 | 0.04207 | -0.034 | 36.589
12 | 1.461 | 0.05636 | -0.033 | 25.921
12.5 | 1.265 | 0.07232 | -0.032 | 17.499
13 | 0.937 | 0.08394 | -0.032 | 11.164
13.5 | 0.962 | 0.09135 | -0.032 | 10.53
14 | 0.989 | 0.09527 | -0.032 | 10.38
14.5 | 1.017 | 0.09625 | -0.032 | 10.567
15 | 1.044 | 0.09676 | -0.032 | 10.789
15.5 | 1.071 | 0.10094 | -0.032 | 10.606

## 96. Re 7M Mach 0.50 (2)
BIGFOIL.COM POLAR EXPORT
NACA44014.5
NACA44014.5 |  |  |  | Cl Max: | 1.8726 | at alpha= | 13 | deg
XFOIL ncrit=9 |  |  |  | L/D Max: | 161.812 | at alpha= | 7 | deg
Re: | 7000000 |  |  | Cd Min: | 0.23404 | at alpha= | -20 | deg
Mach: | 0.5 |  |  | Cl=0 at alpha= | -2.9328 | deg
|  |  |  | @ Cl=0.1, Cd= | 0.0073516
|  |  |  | @ Cl=0.4, Cd= | 0.0072265
|  |  |  | @ Cl=0.6, Cd= | 0.0073242
alpha (deg) | Cl | Cd | Cm | Cl/Cd
-20 | -0.5978 | 0.23404 | 0.023 | -2.5543
-19.5 | -0.5772 | 0.22649 | 0.0188 | -2.5485
-19 | -0.554 | 0.22021 | 0.0149 | -2.5158
-18.5 | -0.532 | 0.21349 | 0.0111 | -2.4919
-18 | -0.5135 | 0.2053 | 0.007 | -2.5012
-17.5 | -0.4984 | 0.19599 | 0.0025 | -2.543
-17 | -0.4802 | 0.18824 | -0.0013 | -2.551
-16.5 | -0.4588 | 0.18183 | -0.0046 | -2.5232
-16 | -0.44 | 0.17478 | -0.0079 | -2.5175
-15.5 | -0.4254 | 0.16667 | -0.0115 | -2.5523
-15 | -0.4151 | 0.1577 | -0.0152 | -2.6322
-14.5 | -0.404 | 0.1497 | -0.0185 | -2.6987
-14 | -0.3799 | 0.1425 | -0.0231 | -2.666
-13.5 | -0.3593 | 0.13271 | -0.0305 | -2.7074
-13 | -0.3597 | 0.12382 | -0.033 | -2.905
-12.5 | -0.3132 | 0.10983 | -0.0525 | -2.8517
-12 | -0.2791 | 0.09616 | -0.0709 | -2.9025
-11.5 | -0.2738 | 0.08303 | -0.0853 | -3.2976
-11 | -0.2744 | 0.07289 | -0.0942 | -3.7646
-10 | -0.3073 | 0.05127 | -0.1135 | -5.9938
-9.5 | -0.3443 | 0.04388 | -0.1157 | -7.8464
-9 | -0.3918 | 0.03873 | -0.1084 | -10.1162
-8.5 | -0.438 | 0.03387 | -0.0968 | -12.9318
-8 | -0.4857 | 0.0263 | -0.0855 | -18.4677
-7.5 | -0.5232 | 0.01693 | -0.0742 | -30.9037
-7 | -0.5007 | 0.01115 | -0.0673 | -44.9058
-6.5 | -0.446 | 0.00964 | -0.0617 | -46.2656
-6 | -0.387 | 0.00898 | -0.0567 | -43.0958
-5.5 | -0.3263 | 0.00852 | -0.0523 | -38.2981
-5 | -0.2637 | 0.00823 | -0.0485 | -32.0413
-4.5 | -0.2003 | 0.008 | -0.0453 | -25.0375
-4 | -0.137 | 0.00779 | -0.0423 | -17.5866
-3.5 | -0.0728 | 0.00767 | -0.0398 | -9.4915
-3 | -0.0086 | 0.0075 | -0.0375 | -1.1467
-2.5 | 0.0554 | 0.00742 | -0.0354 | 7.4663
-2 | 0.1206 | 0.00732 | -0.0337 | 16.4754
-1.5 | 0.1843 | 0.00729 | -0.0319 | 25.2812
-1 | 0.2492 | 0.00723 | -0.0304 | 34.4675
-0.5 | 0.3136 | 0.00722 | -0.0289 | 43.4349
0 | 0.3776 | 0.00723 | -0.0273 | 52.2268
0.5 | 0.4423 | 0.00722 | -0.026 | 61.2604
1 | 0.5058 | 0.00728 | -0.0244 | 69.478
1.5 | 0.5701 | 0.00731 | -0.0229 | 77.9891
2 | 0.6334 | 0.00734 | -0.0213 | 86.2943
2.5 | 0.6774 | 0.00668 | -0.0161 | 101.4072
3 | 0.7297 | 0.00638 | -0.0123 | 114.373
3.5 | 0.7822 | 0.00626 | -0.0083 | 124.9521
4 | 0.8347 | 0.00626 | -0.0041 | 133.3387
4.5 | 0.8871 | 0.00628 | 0.0003 | 141.258
5 | 0.9384 | 0.0064 | 0.005 | 146.625
5.5 | 1.0395 | 0.00673 | -0.0002 | 154.4577
6 | 1.135 | 0.00715 | -0.0041 | 158.7413
7 | 1.2945 | 0.008 | -0.0045 | 161.8125
7.5 | 1.3659 | 0.00845 | -0.0028 | 161.645
8 | 1.4381 | 0.00896 | -0.001 | 160.5022
8.5 | 1.5178 | 0.00952 | -0.0003 | 159.4328
9 | 1.5963 | 0.01018 | 0.0008 | 156.8075
9.5 | 1.6673 | 0.01089 | 0.0034 | 153.1038
10 | 1.7004 | 0.01172 | 0.0121 | 145.0853
10.5 | 1.7409 | 0.01266 | 0.0194 | 137.5118
11 | 1.777 | 0.014 | 0.0266 | 126.9286
11.5 | 1.8126 | 0.01573 | 0.033 | 115.232
12 | 1.8425 | 0.01807 | 0.0389 | 101.9646
12.5 | 1.8654 | 0.02116 | 0.044 | 88.1569
13 | 1.8726 | 0.02561 | 0.0479 | 73.1199
13.5 | 1.8529 | 0.03235 | 0.05 | 57.2767
14 | 1.8043 | 0.04174 | 0.0495 | 43.2271
15.5 | 1.5328 | 0.08272 | 0.035 | 18.53
16 | 1.4607 | 0.09628 | 0.0285 | 15.1714
16.5 | 1.4085 | 0.10862 | 0.0224 | 12.9672
17 | 1.3673 | 0.12042 | 0.0163 | 11.3544
17.5 | 1.3331 | 0.13188 | 0.01 | 10.1084
18 | 1.3085 | 0.14273 | 0.0038 | 9.1677

## 97. Re 8M Mach 0.00 (1)
BIGFOIL.COM POLAR EXPORT
NACA44014.5
NACA44014.5 |  |  |  | Cl Max: | 1.778 | at alpha= | 16 | deg
JavaFoil+Calcfoil stall+Eppler ext transition |  |  |  | L/D Max: | 150.839 | at alpha= | 8 | deg
Re: | 8000000 |  |  | Cd Min: | 0.00826 | at alpha= | 3.5 | deg
Mach: | 0 |  |  | Cl=0 at alpha= | -2.8361 | deg
|  |  |  | @ Cl=0.1, Cd= | 0.010123
|  |  |  | @ Cl=0.4, Cd= | 0.0092853
|  |  |  | @ Cl=0.6, Cd= | 0.0085216
alpha (deg) | Cl | Cd | Cm | Cl/Cd
-16 | -0.802 | 0.10382 | -0.013 | -7.727
-15.5 | -0.801 | 0.09799 | -0.013 | -8.176
-15 | -0.798 | 0.09274 | -0.014 | -8.602
-14.5 | -0.792 | 0.08737 | -0.014 | -9.068
-14 | -0.785 | 0.08215 | -0.014 | -9.55
-13.5 | -0.774 | 0.07726 | -0.014 | -10.02
-13 | -0.761 | 0.07248 | -0.015 | -10.506
-12.5 | -0.747 | 0.06748 | -0.015 | -11.064
-12 | -0.729 | 0.06242 | -0.015 | -11.679
-11.5 | -0.712 | 0.05533 | -0.016 | -12.869
-11 | -0.819 | 0.0107 | -0.024 | -76.534
-10.5 | -0.788 | 0.01019 | -0.024 | -77.361
-10 | -0.752 | 0.00925 | -0.024 | -81.349
-9.5 | -0.713 | 0.00952 | -0.024 | -74.896
-9 | -0.671 | 0.00989 | -0.024 | -67.868
-8.5 | -0.626 | 0.00964 | -0.025 | -65.01
-8 | -0.579 | 0.00948 | -0.025 | -61.134
-7.5 | -0.53 | 0.00999 | -0.025 | -53.04
-7 | -0.479 | 0.00989 | -0.025 | -48.415
-6.5 | -0.426 | 0.00991 | -0.025 | -42.938
-6 | -0.371 | 0.01037 | -0.025 | -35.747
-5.5 | -0.315 | 0.01021 | -0.026 | -30.813
-5 | -0.257 | 0.01002 | -0.026 | -25.681
-4.5 | -0.199 | 0.00996 | -0.026 | -19.973
-4 | -0.14 | 0.00975 | -0.026 | -14.337
-3.5 | -0.08 | 0.00964 | -0.026 | -8.301
-3 | -0.02 | 0.0096 | -0.027 | -2.045
-2.5 | 0.041 | 0.01021 | -0.027 | 4.03
-2 | 0.102 | 0.01012 | -0.027 | 10.104
-1.5 | 0.164 | 0.01003 | -0.027 | 16.315
-1 | 0.225 | 0.01 | -0.027 | 22.511
-0.5 | 0.286 | 0.00936 | -0.028 | 30.571
0 | 0.347 | 0.00932 | -0.028 | 37.23
0.5 | 0.408 | 0.00928 | -0.028 | 43.936
1 | 0.469 | 0.00994 | -0.028 | 47.12
1.5 | 0.529 | 0.00843 | -0.029 | 62.743
2 | 0.589 | 0.0085 | -0.029 | 69.389
2.5 | 0.65 | 0.00862 | -0.029 | 75.328
3 | 0.71 | 0.00871 | -0.029 | 81.467
3.5 | 0.77 | 0.00826 | -0.03 | 93.175
4 | 0.829 | 0.00839 | -0.03 | 98.785
4.5 | 0.888 | 0.00854 | -0.03 | 103.97
5 | 0.947 | 0.00849 | -0.03 | 111.581
5.5 | 1.006 | 0.00863 | -0.031 | 116.52
6 | 1.064 | 0.00884 | -0.031 | 120.308
6.5 | 1.122 | 0.00851 | -0.031 | 131.803
7 | 1.179 | 0.00853 | -0.031 | 138.254
7.5 | 1.235 | 0.00875 | -0.032 | 141.162
8 | 1.291 | 0.00856 | -0.032 | 150.839
8.5 | 1.346 | 0.00979 | -0.032 | 137.438
9 | 1.399 | 0.01016 | -0.032 | 137.688
9.5 | 1.452 | 0.01058 | -0.033 | 137.199
10 | 1.503 | 0.01112 | -0.033 | 135.09
10.5 | 1.55 | 0.01174 | -0.033 | 132.089
11 | 1.594 | 0.01247 | -0.033 | 127.886
11.5 | 1.634 | 0.01339 | -0.033 | 122.019
12 | 1.669 | 0.01459 | -0.033 | 114.44
12.5 | 1.698 | 0.01619 | -0.033 | 104.924
13 | 1.722 | 0.01842 | -0.033 | 93.479
13.5 | 1.739 | 0.02136 | -0.033 | 81.404
14 | 1.751 | 0.02488 | -0.033 | 70.397
14.5 | 1.762 | 0.0287 | -0.033 | 61.375
15 | 1.771 | 0.03253 | -0.033 | 54.43
15.5 | 1.776 | 0.03669 | -0.033 | 48.408
16 | 1.778 | 0.04111 | -0.033 | 43.256
16.5 | 1.777 | 0.04567 | -0.033 | 38.912
17 | 1.773 | 0.05047 | -0.033 | 35.138
17.5 | 1.766 | 0.0556 | -0.033 | 31.771
18 | 1.757 | 0.0608 | -0.033 | 28.901
18.5 | 1.745 | 0.06627 | -0.033 | 26.329
19 | 1.73 | 0.07196 | -0.033 | 24.042
19.5 | 1.712 | 0.07772 | -0.033 | 22.023
20 | 1.689 | 0.08398 | -0.033 | 20.107

## 98. Re 8M Mach 0.00 (2)
BIGFOIL.COM POLAR EXPORT
NACA44014.5
NACA44014.5 |  |  |  | Cl Max: | 1.8135 | at alpha= | 18 | deg
XFOIL ncrit=9 |  |  |  | L/D Max: | 174.552 | at alpha= | 8 | deg
Re: | 8000000 |  |  | Cd Min: | 0.06767 | at alpha= | 20 | deg
Mach: | 0 |  |  | Cl=0 at alpha= | -2.9184 | deg
|  |  |  | @ Cl=0.1, Cd= | 0.0068304
|  |  |  | @ Cl=0.4, Cd= | 0.0067193
|  |  |  | @ Cl=0.6, Cd= | 0.0057524
alpha (deg) | Cl | Cd | Cm | Cl/Cd
-20 | -1.6343 | 0.02279 | -0.0768 | -71.7113
-19.5 | -1.6144 | 0.02117 | -0.0732 | -76.2589
-19 | -1.594 | 0.01966 | -0.069 | -81.0783
-18.5 | -1.5708 | 0.01843 | -0.0647 | -85.2306
-18 | -1.5484 | 0.01747 | -0.0596 | -88.6319
-17.5 | -1.5321 | 0.01671 | -0.0527 | -91.6876
-17 | -1.5091 | 0.01597 | -0.0469 | -94.4959
-16.5 | -1.4551 | 0.01508 | -0.0472 | -96.492
-16 | -1.3998 | 0.0143 | -0.0476 | -97.8881
-15.5 | -1.3434 | 0.0136 | -0.0481 | -98.7794
-15 | -1.2856 | 0.01296 | -0.0488 | -99.1975
-14.5 | -1.2309 | 0.01235 | -0.0488 | -99.668
-14 | -1.1803 | 0.01179 | -0.0478 | -100.1103
-13.5 | -1.1219 | 0.01112 | -0.0484 | -100.8903
-13 | -1.0585 | 0.01045 | -0.0501 | -101.2919
-12.5 | -0.9681 | 0.00975 | -0.0577 | -99.2923
-12 | -0.9081 | 0.0094 | -0.0585 | -96.6064
-11.5 | -0.8664 | 0.00917 | -0.0553 | -94.482
-11 | -0.8222 | 0.00897 | -0.0525 | -91.6611
-10.5 | -0.776 | 0.00877 | -0.0502 | -88.4835
-10 | -0.7296 | 0.00849 | -0.048 | -85.9364
-9.5 | -0.6819 | 0.00825 | -0.046 | -82.6545
-9 | -0.6336 | 0.00809 | -0.0441 | -78.3189
-8.5 | -0.5837 | 0.00793 | -0.0425 | -73.6066
-8 | -0.5331 | 0.00782 | -0.041 | -68.1714
-7.5 | -0.4832 | 0.00765 | -0.0394 | -63.1634
-7 | -0.4324 | 0.00751 | -0.038 | -57.5766
-6.5 | -0.3809 | 0.00743 | -0.0367 | -51.2651
-6 | -0.329 | 0.00736 | -0.0355 | -44.7011
-5.5 | -0.2769 | 0.00724 | -0.0344 | -38.2459
-5 | -0.2242 | 0.0072 | -0.0333 | -31.1389
-4.5 | -0.1709 | 0.00711 | -0.0324 | -24.0366
-4 | -0.1173 | 0.00704 | -0.0315 | -16.6619
-3 | -0.0089 | 0.00692 | -0.0301 | -1.2861
-2.5 | 0.0456 | 0.00687 | -0.0294 | 6.6376
-2 | 0.1005 | 0.00683 | -0.0288 | 14.7145
-1.5 | 0.1551 | 0.00679 | -0.0282 | 22.8424
-1 | 0.2102 | 0.00674 | -0.0277 | 31.1869
-0.5 | 0.2647 | 0.00674 | -0.0271 | 39.273
0 | 0.3199 | 0.00671 | -0.0266 | 47.6751
0.5 | 0.3747 | 0.00671 | -0.0261 | 55.842
1 | 0.4291 | 0.00673 | -0.0256 | 63.7593
1.5 | 0.4841 | 0.00671 | -0.0251 | 72.1461
2 | 0.5372 | 0.00669 | -0.0243 | 80.299
2.5 | 0.5754 | 0.00587 | -0.0208 | 98.0239
3 | 0.6235 | 0.00564 | -0.019 | 110.5496
3.5 | 0.6716 | 0.00555 | -0.0172 | 121.009
4 | 0.7208 | 0.00551 | -0.0157 | 130.8167
4.5 | 0.7682 | 0.00546 | -0.0137 | 140.696
5 | 0.8141 | 0.00551 | -0.0114 | 147.7495
5.5 | 0.8674 | 0.00561 | -0.0107 | 154.6168
6 | 0.9258 | 0.0058 | -0.0114 | 159.6207
6.5 | 0.9944 | 0.00604 | -0.0143 | 164.6358
7 | 1.057 | 0.00626 | -0.016 | 168.8498
7.5 | 1.1248 | 0.00656 | -0.019 | 171.4634
8 | 1.1887 | 0.00681 | -0.021 | 174.5521
8.5 | 1.2463 | 0.00715 | -0.0217 | 174.3077
9 | 1.2993 | 0.00745 | -0.0214 | 174.4027
9.5 | 1.3566 | 0.00781 | -0.0223 | 173.7004
10 | 1.4157 | 0.00827 | -0.0236 | 171.185
10.5 | 1.4736 | 0.00877 | -0.0248 | 168.0274
11 | 1.53 | 0.00931 | -0.0258 | 164.3394
11.5 | 1.5851 | 0.00992 | -0.0266 | 159.7883
12 | 1.6392 | 0.01058 | -0.0273 | 154.9338
12.5 | 1.6654 | 0.01123 | -0.0222 | 148.2992
13 | 1.6762 | 0.01184 | -0.014 | 141.5709
13.5 | 1.6967 | 0.01268 | -0.0083 | 133.8091
14 | 1.7196 | 0.0137 | -0.0037 | 125.5182
14.5 | 1.739 | 0.01501 | 0.0009 | 115.8561
15 | 1.7586 | 0.01645 | 0.005 | 106.9058
15.5 | 1.7752 | 0.0182 | 0.0087 | 97.5385
16 | 1.7903 | 0.02025 | 0.012 | 88.4099
16.5 | 1.7995 | 0.02295 | 0.0149 | 78.4096
17 | 1.8093 | 0.02592 | 0.017 | 69.8032
17.5 | 1.8108 | 0.02993 | 0.0185 | 60.5012
18 | 1.8135 | 0.03425 | 0.0192 | 52.9489
18.5 | 1.8002 | 0.04054 | 0.0191 | 44.4055
19 | 1.7854 | 0.04747 | 0.0181 | 37.6111
19.5 | 1.755 | 0.05661 | 0.0161 | 31.0016
20 | 1.7119 | 0.06767 | 0.0131 | 25.2978

## 99. Re 8M Mach 0.10 (1)
BIGFOIL.COM POLAR EXPORT
NACA44014.5
NACA44014.5 |  |  |  | Cl Max: | 1.769 | at alpha= | 15.5 | deg
JavaFoil+Calcfoil stall+Eppler ext transition |  |  |  | L/D Max: | 148.05 | at alpha= | 7.5 | deg
Re: | 8000000 |  |  | Cd Min: | 0.00818 | at alpha= | 3 | deg
Mach: | 0.1 |  |  | Cl=0 at alpha= | -2.8361 | deg
|  |  |  | @ Cl=0.1, Cd= | 0.010143
|  |  |  | @ Cl=0.4, Cd= | 0.0093967
|  |  |  | @ Cl=0.6, Cd= | 0.0085262
alpha (deg) | Cl | Cd | Cm | Cl/Cd
-16 | -0.779 | 0.1052 | -0.013 | -7.402
-15.5 | -0.78 | 0.0996 | -0.013 | -7.833
-15 | -0.78 | 0.09397 | -0.014 | -8.296
-14.5 | -0.776 | 0.08887 | -0.014 | -8.735
-14 | -0.771 | 0.08346 | -0.014 | -9.235
-13.5 | -0.763 | 0.07839 | -0.014 | -9.729
-13 | -0.752 | 0.07362 | -0.015 | -10.211
-12.5 | -0.738 | 0.06891 | -0.015 | -10.712
-12 | -0.722 | 0.0641 | -0.015 | -11.259
-11.5 | -0.703 | 0.05867 | -0.016 | -11.984
-11 | -0.812 | 0.01109 | -0.024 | -73.226
-10.5 | -0.785 | 0.01032 | -0.024 | -76.114
-10 | -0.751 | 0.00937 | -0.024 | -80.185
-9.5 | -0.713 | 0.00959 | -0.024 | -74.325
-9 | -0.671 | 0.00997 | -0.025 | -67.32
-8.5 | -0.627 | 0.00971 | -0.025 | -64.569
-8 | -0.58 | 0.00952 | -0.025 | -60.993
-7.5 | -0.531 | 0.01 | -0.025 | -53.154
-7 | -0.48 | 0.0099 | -0.025 | -48.529
-6.5 | -0.427 | 0.00995 | -0.025 | -42.938
-6 | -0.372 | 0.00976 | -0.026 | -38.139
-5.5 | -0.316 | 0.01021 | -0.026 | -30.934
-5 | -0.258 | 0.01012 | -0.026 | -25.536
-4.5 | -0.2 | 0.00993 | -0.026 | -20.121
-4 | -0.14 | 0.00981 | -0.026 | -14.314
-3.5 | -0.08 | 0.0097 | -0.027 | -8.288
-3 | -0.02 | 0.0096 | -0.027 | -2.057
-2.5 | 0.041 | 0.0102 | -0.027 | 4.05
-2 | 0.103 | 0.01014 | -0.027 | 10.128
-1.5 | 0.164 | 0.01008 | -0.027 | 16.301
-1 | 0.226 | 0.01001 | -0.028 | 22.588
-0.5 | 0.288 | 0.00935 | -0.028 | 30.755
0 | 0.349 | 0.00938 | -0.028 | 37.166
0.5 | 0.41 | 0.0094 | -0.028 | 43.597
1 | 0.471 | 0.01001 | -0.029 | 47.055
1.5 | 0.532 | 0.00843 | -0.029 | 63.055
2 | 0.592 | 0.0085 | -0.029 | 69.716
2.5 | 0.653 | 0.0087 | -0.029 | 75.066
3 | 0.713 | 0.00818 | -0.03 | 87.206
3.5 | 0.773 | 0.0083 | -0.03 | 93.191
4 | 0.833 | 0.00843 | -0.03 | 98.761
4.5 | 0.893 | 0.00862 | -0.03 | 103.599
5 | 0.952 | 0.00827 | -0.03 | 115.127
5.5 | 1.01 | 0.00869 | -0.031 | 116.231
6 | 1.069 | 0.00836 | -0.031 | 127.796
6.5 | 1.127 | 0.00858 | -0.031 | 131.337
7 | 1.184 | 0.00858 | -0.032 | 137.946
7.5 | 1.241 | 0.00838 | -0.032 | 148.05
8 | 1.296 | 0.00955 | -0.032 | 135.706
8.5 | 1.351 | 0.00988 | -0.032 | 136.757
9 | 1.405 | 0.01027 | -0.032 | 136.836
9.5 | 1.458 | 0.01071 | -0.033 | 136.079
10 | 1.508 | 0.01126 | -0.033 | 133.909
10.5 | 1.556 | 0.0119 | -0.033 | 130.719
11 | 1.599 | 0.01267 | -0.033 | 126.196
11.5 | 1.638 | 0.01365 | -0.033 | 119.96
12 | 1.672 | 0.01492 | -0.034 | 112.083
12.5 | 1.7 | 0.01665 | -0.034 | 102.142
13 | 1.722 | 0.01909 | -0.034 | 90.199
13.5 | 1.737 | 0.02225 | -0.033 | 78.069
14 | 1.748 | 0.02599 | -0.033 | 67.268
14.5 | 1.757 | 0.02997 | -0.033 | 58.629
15 | 1.764 | 0.03401 | -0.033 | 51.874
15.5 | 1.769 | 0.03827 | -0.033 | 46.207
16 | 1.768 | 0.04288 | -0.033 | 41.233
16.5 | 1.765 | 0.04764 | -0.033 | 37.047
17 | 1.759 | 0.05261 | -0.033 | 33.425
17.5 | 1.749 | 0.05796 | -0.033 | 30.175
18 | 1.736 | 0.06334 | -0.033 | 27.414
18.5 | 1.721 | 0.06906 | -0.033 | 24.919
19 | 1.703 | 0.07492 | -0.033 | 22.725
19.5 | 1.68 | 0.08097 | -0.033 | 20.754
20 | 1.653 | 0.08724 | -0.033 | 18.952

## 100. Re 8M Mach 0.10 (2)
BIGFOIL.COM POLAR EXPORT
NACA44014.5
NACA44014.5 |  |  |  | Cl Max: | 1.8061 | at alpha= | 17 | deg
XFOIL ncrit=9 |  |  |  | L/D Max: | 174.49 | at alpha= | 8 | deg
Re: | 8000000 |  |  | Cd Min: | 0.07513 | at alpha= | 20 | deg
Mach: | 0.1 |  |  | Cl=0 at alpha= | -2.9182 | deg
|  |  |  | @ Cl=0.1, Cd= | 0.0068407
|  |  |  | @ Cl=0.4, Cd= | 0.0067284
|  |  |  | @ Cl=0.6, Cd= | 0.0057895
alpha (deg) | Cl | Cd | Cm | Cl/Cd
-20 | -1.63 | 0.0249 | -0.0833 | -65.4618
-19.5 | -1.6112 | 0.02307 | -0.0798 | -69.8396
-19 | -1.5897 | 0.0215 | -0.0759 | -73.9395
-18.5 | -1.569 | 0.01998 | -0.0715 | -78.5285
-18 | -1.5473 | 0.0187 | -0.0664 | -82.7433
-17.5 | -1.5288 | 0.01769 | -0.0601 | -86.4217
-17 | -1.5214 | 0.01691 | -0.0512 | -89.9704
-16.5 | -1.4696 | 0.01584 | -0.0507 | -92.7778
-16 | -1.4139 | 0.01491 | -0.0509 | -94.829
-15.5 | -1.357 | 0.0141 | -0.0511 | -96.2411
-15 | -1.2987 | 0.01338 | -0.0515 | -97.0628
-14.5 | -1.2403 | 0.01269 | -0.0519 | -97.7384
-14 | -1.1916 | 0.01209 | -0.0501 | -98.5608
-13.5 | -1.1321 | 0.01151 | -0.0506 | -98.3579
-13 | -1.0682 | 0.01076 | -0.0521 | -99.2751
-12.5 | -0.9777 | 0.00996 | -0.0593 | -98.1627
-12 | -0.9142 | 0.00954 | -0.0605 | -95.8281
-11.5 | -0.8725 | 0.00929 | -0.0571 | -93.9182
-11 | -0.8281 | 0.00907 | -0.0541 | -91.301
-10.5 | -0.7816 | 0.00886 | -0.0517 | -88.2167
-10 | -0.7341 | 0.00861 | -0.0494 | -85.2613
-9.5 | -0.6863 | 0.00834 | -0.0472 | -82.2902
-9 | -0.6379 | 0.00815 | -0.0452 | -78.2699
-8.5 | -0.5876 | 0.00798 | -0.0434 | -73.6341
-8 | -0.5367 | 0.00786 | -0.0419 | -68.2824
-7.5 | -0.4861 | 0.00771 | -0.0402 | -63.048
-7 | -0.4352 | 0.00755 | -0.0387 | -57.6424
-6.5 | -0.3833 | 0.00745 | -0.0373 | -51.4497
-6 | -0.3309 | 0.0074 | -0.0361 | -44.7162
-5.5 | -0.2786 | 0.00727 | -0.0348 | -38.3219
-5 | -0.2256 | 0.00721 | -0.0337 | -31.2899
-4.5 | -0.1719 | 0.00714 | -0.0327 | -24.0756
-4 | -0.118 | 0.00705 | -0.0318 | -16.7376
-3.5 | -0.0637 | 0.00701 | -0.031 | -9.087
-3 | -0.009 | 0.00693 | -0.0303 | -1.2987
-2.5 | 0.046 | 0.00688 | -0.0296 | 6.686
-2 | 0.101 | 0.00684 | -0.0289 | 14.7661
-1.5 | 0.156 | 0.00679 | -0.0283 | 22.975
-1 | 0.2115 | 0.00675 | -0.0278 | 31.3333
-0.5 | 0.2663 | 0.00675 | -0.0272 | 39.4519
0 | 0.3219 | 0.00672 | -0.0267 | 47.9018
0.5 | 0.3769 | 0.00672 | -0.0261 | 56.0863
1 | 0.4318 | 0.00674 | -0.0256 | 64.0653
1.5 | 0.4869 | 0.00672 | -0.0251 | 72.4554
2 | 0.5403 | 0.00671 | -0.0243 | 80.5216
2.5 | 0.5789 | 0.00589 | -0.0207 | 98.2852
3 | 0.6272 | 0.00566 | -0.0189 | 110.8127
3.5 | 0.6754 | 0.00557 | -0.0171 | 121.2567
4 | 0.7249 | 0.00552 | -0.0154 | 131.3225
4.5 | 0.7725 | 0.00549 | -0.0134 | 140.7104
5 | 0.8186 | 0.00553 | -0.011 | 148.0289
5.5 | 0.8724 | 0.00564 | -0.0104 | 154.6809
6 | 0.9315 | 0.00584 | -0.011 | 159.5034
6.5 | 1.0011 | 0.00607 | -0.0141 | 164.9259
7 | 1.0644 | 0.0063 | -0.0158 | 168.9524
7.5 | 1.1328 | 0.0066 | -0.0187 | 171.6364
8 | 1.197 | 0.00686 | -0.0206 | 174.4898
8.5 | 1.255 | 0.0072 | -0.0213 | 174.3056
9 | 1.305 | 0.00751 | -0.0202 | 173.7683
9.5 | 1.3667 | 0.00787 | -0.0218 | 173.6595
10 | 1.4264 | 0.00834 | -0.0231 | 171.0312
10.5 | 1.4848 | 0.00885 | -0.0242 | 167.774
11 | 1.5417 | 0.00941 | -0.025 | 163.8363
11.5 | 1.5975 | 0.01004 | -0.0258 | 159.1135
12 | 1.652 | 0.01072 | -0.0264 | 154.1045
12.5 | 1.666 | 0.01132 | -0.0185 | 147.1731
13 | 1.6819 | 0.012 | -0.0113 | 140.1583
13.5 | 1.7032 | 0.01292 | -0.0058 | 131.8266
14 | 1.7254 | 0.01405 | -0.0011 | 122.8043
14.5 | 1.7448 | 0.01543 | 0.0035 | 113.0784
15 | 1.7629 | 0.01703 | 0.0076 | 103.5173
15.5 | 1.7779 | 0.01899 | 0.0114 | 93.623
16 | 1.7913 | 0.0213 | 0.0146 | 84.0986
16.5 | 1.7987 | 0.02432 | 0.0173 | 73.9597
17 | 1.8061 | 0.02773 | 0.0192 | 65.1316
17.5 | 1.805 | 0.03223 | 0.0203 | 56.0037
18 | 1.8027 | 0.0373 | 0.0206 | 48.3298
18.5 | 1.7844 | 0.04445 | 0.0199 | 40.144
19 | 1.7622 | 0.05247 | 0.0185 | 33.5849
19.5 | 1.7232 | 0.06285 | 0.0158 | 27.4177
20 | 1.6723 | 0.07513 | 0.0121 | 22.2588

## 101. Re 8M Mach 0.25 (1)
BIGFOIL.COM POLAR EXPORT
NACA44014.5
NACA44014.5 |  |  |  | Cl Max: | 1.721 | at alpha= | 14 | deg
JavaFoil+Calcfoil stall+Eppler ext transition |  |  |  | L/D Max: | 142.759 | at alpha= | 7 | deg
Re: | 8000000 |  |  | Cd Min: | 0.00819 | at alpha= | 4 | deg
Mach: | 0.25 |  |  | Cl=0 at alpha= | -2.8387 | deg
|  |  |  | @ Cl=0.1, Cd= | 0.0097492
|  |  |  | @ Cl=0.4, Cd= | 0.0095533
|  |  |  | @ Cl=0.6, Cd= | 0.0082771
alpha (deg) | Cl | Cd | Cm | Cl/Cd
-14.5 | -0.641 | 0.09775 | -0.013 | -6.559
-14 | -0.656 | 0.09177 | -0.013 | -7.146
-13.5 | -0.666 | 0.08602 | -0.014 | -7.742
-13 | -0.672 | 0.08031 | -0.014 | -8.366
-12.5 | -0.673 | 0.07511 | -0.014 | -8.962
-12 | -0.669 | 0.07015 | -0.014 | -9.534
-11.5 | -0.659 | 0.06551 | -0.015 | -10.067
-11 | -0.646 | 0.06089 | -0.015 | -10.612
-10.5 | -0.629 | 0.05619 | -0.016 | -11.199
-10 | -0.61 | 0.05087 | -0.017 | -11.99
-9.5 | -0.703 | 0.01024 | -0.025 | -68.711
-9 | -0.668 | 0.00926 | -0.025 | -72.164
-8.5 | -0.628 | 0.00952 | -0.025 | -66.014
-8 | -0.584 | 0.00991 | -0.026 | -58.953
-7.5 | -0.537 | 0.00973 | -0.026 | -55.224
-7 | -0.487 | 0.01026 | -0.026 | -47.496
-6.5 | -0.434 | 0.01028 | -0.026 | -42.28
-6 | -0.379 | 0.01007 | -0.026 | -37.678
-5.5 | -0.323 | 0.00986 | -0.026 | -32.704
-5 | -0.264 | 0.01035 | -0.027 | -25.525
-4.5 | -0.205 | 0.01016 | -0.027 | -20.146
-4 | -0.144 | 0.01011 | -0.027 | -14.232
-3.5 | -0.082 | 0.00991 | -0.027 | -8.318
-3 | -0.02 | 0.00983 | -0.028 | -2.06
-2.5 | 0.042 | 0.00916 | -0.028 | 4.629
-2 | 0.105 | 0.0098 | -0.028 | 10.765
-1.5 | 0.169 | 0.00959 | -0.028 | 17.606
-1 | 0.232 | 0.00958 | -0.028 | 24.256
-0.5 | 0.295 | 0.00959 | -0.029 | 30.809
0 | 0.358 | 0.00954 | -0.029 | 37.534
0.5 | 0.421 | 0.00956 | -0.029 | 44.022
1 | 0.483 | 0.00963 | -0.029 | 50.217
1.5 | 0.546 | 0.00873 | -0.03 | 62.513
2 | 0.608 | 0.00821 | -0.03 | 74.056
2.5 | 0.67 | 0.0083 | -0.03 | 80.735
3 | 0.732 | 0.00842 | -0.03 | 86.981
3.5 | 0.794 | 0.00856 | -0.031 | 92.724
4 | 0.855 | 0.00819 | -0.031 | 104.342
4.5 | 0.916 | 0.00835 | -0.031 | 109.597
5 | 0.976 | 0.00857 | -0.031 | 113.939
5.5 | 1.036 | 0.00826 | -0.032 | 125.487
6 | 1.096 | 0.00871 | -0.032 | 125.739
6.5 | 1.155 | 0.00845 | -0.032 | 136.587
7 | 1.213 | 0.0085 | -0.032 | 142.759
7.5 | 1.27 | 0.0097 | -0.033 | 130.974
8 | 1.327 | 0.01004 | -0.033 | 132.14
8.5 | 1.382 | 0.01043 | -0.033 | 132.504
9 | 1.435 | 0.01092 | -0.033 | 131.415
9.5 | 1.487 | 0.01146 | -0.034 | 129.789
10 | 1.537 | 0.01211 | -0.034 | 126.859
10.5 | 1.582 | 0.01296 | -0.034 | 122.036
11 | 1.622 | 0.014 | -0.034 | 115.82
11.5 | 1.656 | 0.01538 | -0.034 | 107.676
12 | 1.683 | 0.01725 | -0.034 | 97.599
12.5 | 1.702 | 0.01993 | -0.034 | 85.425
13 | 1.713 | 0.02368 | -0.034 | 72.356
13.5 | 1.719 | 0.02824 | -0.034 | 60.848
14 | 1.721 | 0.03303 | -0.033 | 52.09
14.5 | 1.72 | 0.03808 | -0.033 | 45.17
15 | 1.716 | 0.04324 | -0.033 | 39.684
15.5 | 1.706 | 0.0487 | -0.033 | 35.037
16 | 1.69 | 0.0542 | -0.033 | 31.188
16.5 | 1.669 | 0.06017 | -0.033 | 27.738
17 | 1.642 | 0.06639 | -0.033 | 24.736
17.5 | 1.61 | 0.07285 | -0.033 | 22.1
18 | 1.572 | 0.07957 | -0.033 | 19.759
18.5 | 1.529 | 0.08677 | -0.032 | 17.619
19 | 1.48 | 0.09443 | -0.032 | 15.676

## 102. Re 8M Mach 0.25 (2)
BIGFOIL.COM POLAR EXPORT
NACA44014.5
NACA44014.5 |  |  |  | Cl Max: | 1.7892 | at alpha= | 16 | deg
XFOIL ncrit=9 |  |  |  | L/D Max: | 174.471 | at alpha= | 8.5 | deg
Re: | 8000000 |  |  | Cd Min: | 0.20342 | at alpha= | -20 | deg
Mach: | 0.25 |  |  | Cl=0 at alpha= | -2.9187 | deg
|  |  |  | @ Cl=0.1, Cd= | 0.006903
|  |  |  | @ Cl=0.4, Cd= | 0.0067981
|  |  |  | @ Cl=0.6, Cd= | 0.0059827
alpha (deg) | Cl | Cd | Cm | Cl/Cd
-20 | -0.6028 | 0.20342 | 0.0152 | -2.9633
-19.5 | -0.6218 | 0.18653 | 0.0068 | -3.3335
-19 | -0.6113 | 0.17916 | 0.0027 | -3.412
-17.5 | -1.2508 | 0.04695 | -0.0947 | -26.6411
-17 | -1.372 | 0.03299 | -0.0937 | -41.5884
-16.5 | -1.4122 | 0.02628 | -0.0868 | -53.7367
-16 | -1.4266 | 0.02308 | -0.0772 | -61.8111
-15.5 | -1.4114 | 0.02021 | -0.0709 | -69.8367
-15 | -1.3598 | 0.01785 | -0.0694 | -76.1793
-14.5 | -1.3024 | 0.01615 | -0.0681 | -80.644
-14 | -1.2491 | 0.01482 | -0.0657 | -84.2848
-13.5 | -1.1924 | 0.01373 | -0.0638 | -86.8463
-13 | -1.1226 | 0.01267 | -0.0643 | -88.603
-12.5 | -1.0333 | 0.01167 | -0.0688 | -88.5433
-12 | -0.9461 | 0.01072 | -0.0731 | -88.2556
-11.5 | -0.9049 | 0.01025 | -0.0681 | -88.2829
-11 | -0.8599 | 0.00985 | -0.0639 | -87.2995
-10.5 | -0.8119 | 0.00949 | -0.0604 | -85.5532
-10 | -0.7619 | 0.00919 | -0.0573 | -82.9053
-9.5 | -0.7109 | 0.00892 | -0.0545 | -79.6973
-9 | -0.6605 | 0.00861 | -0.0517 | -76.7131
-8.5 | -0.6089 | 0.00834 | -0.0491 | -73.0096
-8 | -0.5565 | 0.00813 | -0.0468 | -68.4502
-7.5 | -0.5037 | 0.00798 | -0.0446 | -63.1203
-7 | -0.45 | 0.00782 | -0.0427 | -57.5448
-6.5 | -0.3969 | 0.00764 | -0.0407 | -51.9503
-6 | -0.3428 | 0.00754 | -0.0389 | -45.4642
-5.5 | -0.2879 | 0.00745 | -0.0374 | -38.6443
-5 | -0.2334 | 0.00732 | -0.0359 | -31.8852
-4.5 | -0.1777 | 0.00725 | -0.0346 | -24.5103
-4 | -0.1218 | 0.00714 | -0.0335 | -17.0588
-3.5 | -0.0655 | 0.00707 | -0.0324 | -9.2645
-3 | -0.0093 | 0.00701 | -0.0314 | -1.3267
-2.5 | 0.0479 | 0.00694 | -0.0307 | 6.902
-2 | 0.1042 | 0.0069 | -0.0297 | 15.1014
-1.5 | 0.1615 | 0.00684 | -0.0291 | 23.6111
-1 | 0.2184 | 0.00681 | -0.0283 | 32.0705
-0.5 | 0.2754 | 0.0068 | -0.0276 | 40.5
0 | 0.3325 | 0.00678 | -0.027 | 49.0413
0.5 | 0.3889 | 0.0068 | -0.0262 | 57.1912
1 | 0.446 | 0.00679 | -0.0256 | 65.6848
1.5 | 0.5027 | 0.0068 | -0.025 | 73.9265
2 | 0.558 | 0.00681 | -0.0241 | 81.9383
2.5 | 0.5983 | 0.00599 | -0.0203 | 99.8831
3 | 0.6471 | 0.00578 | -0.0181 | 111.955
3.5 | 0.6967 | 0.00568 | -0.0161 | 122.6585
4 | 0.7476 | 0.00562 | -0.0142 | 133.0249
4.5 | 0.7961 | 0.00564 | -0.0118 | 141.1525
5 | 0.8436 | 0.00564 | -0.009 | 149.5745
5.5 | 0.8996 | 0.00577 | -0.0082 | 155.9099
6 | 0.9643 | 0.00602 | -0.0094 | 160.1827
6.5 | 1.0388 | 0.00625 | -0.0127 | 166.208
7 | 1.1056 | 0.00656 | -0.0144 | 168.5366
7.5 | 1.1768 | 0.00682 | -0.0169 | 172.5513
8 | 1.2419 | 0.00718 | -0.0181 | 172.9666
8.5 | 1.3033 | 0.00747 | -0.0185 | 174.4712
9 | 1.3574 | 0.0079 | -0.0174 | 171.8228
9.5 | 1.4228 | 0.00826 | -0.0187 | 172.2518
10 | 1.4859 | 0.00876 | -0.0196 | 169.6233
10.5 | 1.5476 | 0.00934 | -0.0202 | 165.6959
11 | 1.6079 | 0.00999 | -0.0206 | 160.951
11.5 | 1.6648 | 0.01076 | -0.0205 | 154.7212
12 | 1.6742 | 0.0113 | -0.0108 | 148.1593
12.5 | 1.6951 | 0.01211 | -0.0039 | 139.9752
13 | 1.7187 | 0.01315 | 0.0019 | 130.6996
13.5 | 1.7381 | 0.01459 | 0.0075 | 119.1295
14 | 1.7577 | 0.01625 | 0.0124 | 108.1662
14.5 | 1.7729 | 0.01836 | 0.017 | 96.5632
15 | 1.7782 | 0.02138 | 0.0212 | 83.1712
15.5 | 1.7868 | 0.02466 | 0.0241 | 72.4574
16 | 1.7892 | 0.02887 | 0.0261 | 61.9744
16.5 | 1.7802 | 0.03454 | 0.027 | 51.5402
17 | 1.7643 | 0.04143 | 0.0268 | 42.5851
17.5 | 1.733 | 0.05041 | 0.0252 | 34.3781
18 | 1.6937 | 0.06065 | 0.0227 | 27.9258
18.5 | 1.6425 | 0.07262 | 0.0192 | 22.6177
19 | 1.5859 | 0.08561 | 0.0147 | 18.5247
19.5 | 1.5326 | 0.09866 | 0.0097 | 15.5342
20 | 1.4878 | 0.11103 | 0.0045 | 13.4

## 103. Re 8M Mach 0.50 (1)
BIGFOIL.COM POLAR EXPORT
NACA44014.5
NACA44014.5 |  |  |  | Cl Max: | 1.593 | at alpha= | 10.5 | deg
JavaFoil+Calcfoil stall+Eppler ext transition |  |  |  | L/D Max: | 124.111 | at alpha= | 4.5 | deg
Re: | 8000000 |  |  | Cd Min: | 0.00794 | at alpha= | 2.5 | deg
Mach: | 0.5 |  |  | Cl=0 at alpha= | -2.8406 | deg
|  |  |  | @ Cl=0.1, Cd= | 0.009977
|  |  |  | @ Cl=0.4, Cd= | 0.0093279
|  |  |  | @ Cl=0.6, Cd= | 0.0095296
alpha (deg) | Cl | Cd | Cm | Cl/Cd
-20 | -0.938 | 0.13921 | -0.015 | -6.74
-19.5 | -0.915 | 0.12922 | -0.016 | -7.079
-19 | -0.883 | 0.13729 | -0.015 | -6.429
-18.5 | -0.858 | 0.12755 | -0.015 | -6.724
-18 | -0.833 | 0.11854 | -0.015 | -7.026
-17.5 | -0.802 | 0.12506 | -0.015 | -6.415
-17 | -0.776 | 0.11648 | -0.015 | -6.666
-16.5 | -0.751 | 0.10746 | -0.015 | -6.991
-16 | -0.727 | 0.09916 | -0.016 | -7.328
-15.5 | -0.695 | 0.10548 | -0.014 | -6.587
-15 | -0.669 | 0.09666 | -0.015 | -6.925
-14.5 | -0.644 | 0.08879 | -0.016 | -7.254
-14 | -0.614 | 0.09337 | -0.014 | -6.572
-13.5 | -0.588 | 0.08498 | -0.015 | -6.918
-13 | -0.563 | 0.07773 | -0.016 | -7.237
-12.5 | -0.532 | 0.08179 | -0.014 | -6.506
-12 | -0.506 | 0.07447 | -0.015 | -6.795
-11.5 | -0.479 | 0.07304 | -0.015 | -6.552
-11 | -0.45 | 0.07032 | -0.014 | -6.402
-10.5 | -0.424 | 0.06341 | -0.015 | -6.693
-10 | -0.396 | 0.06429 | -0.015 | -6.155
-9.5 | -0.369 | 0.05872 | -0.015 | -6.285
-9 | -0.341 | 0.05839 | -0.015 | -5.836
-8.5 | -0.314 | 0.05325 | -0.015 | -5.898
-8 | -0.286 | 0.05241 | -0.015 | -5.456
-7.5 | -0.258 | 0.05023 | -0.015 | -5.145
-7 | -0.362 | 0.0452 | -0.016 | -8.009
-6.5 | -0.354 | 0.03968 | -0.018 | -8.92
-6 | -0.393 | 0.00971 | -0.029 | -40.423
-5.5 | -0.342 | 0.00994 | -0.03 | -34.415
-5 | -0.285 | 0.00968 | -0.03 | -29.424
-4.5 | -0.223 | 0.01003 | -0.03 | -22.24
-4 | -0.158 | 0.00982 | -0.03 | -16.102
-3.5 | -0.091 | 0.00963 | -0.031 | -9.453
-3 | -0.022 | 0.01012 | -0.031 | -2.218
-2.5 | 0.047 | 0.01003 | -0.031 | 4.703
-2 | 0.117 | 0.00996 | -0.031 | 11.786
-1.5 | 0.188 | 0.00985 | -0.031 | 19.104
-1 | 0.259 | 0.00932 | -0.032 | 27.815
-0.5 | 0.329 | 0.00935 | -0.032 | 35.232
0 | 0.399 | 0.00932 | -0.032 | 42.839
0.5 | 0.469 | 0.00987 | -0.033 | 47.502
1 | 0.539 | 0.00945 | -0.033 | 56.964
1.5 | 0.608 | 0.00954 | -0.033 | 63.731
2 | 0.677 | 0.00825 | -0.033 | 81.99
2.5 | 0.745 | 0.00794 | -0.034 | 93.858
3 | 0.813 | 0.00812 | -0.034 | 100.1
3.5 | 0.881 | 0.00818 | -0.034 | 107.607
4 | 0.948 | 0.00836 | -0.034 | 113.276
4.5 | 1.014 | 0.00817 | -0.035 | 124.111
5 | 1.079 | 0.00944 | -0.035 | 114.309
5.5 | 1.143 | 0.0098 | -0.035 | 116.638
6 | 1.205 | 0.01021 | -0.035 | 118.073
6.5 | 1.267 | 0.01092 | -0.036 | 115.965
7 | 1.326 | 0.01148 | -0.036 | 115.437
7.5 | 1.382 | 0.01238 | -0.036 | 111.596
8 | 1.435 | 0.01326 | -0.036 | 108.197
8.5 | 1.483 | 0.01436 | -0.036 | 103.279
9 | 1.525 | 0.01586 | -0.036 | 96.193
9.5 | 1.56 | 0.01796 | -0.036 | 86.853
10 | 1.584 | 0.02099 | -0.036 | 75.467
10.5 | 1.593 | 0.02545 | -0.036 | 62.579
11 | 1.58 | 0.03206 | -0.035 | 49.273
11.5 | 1.539 | 0.04209 | -0.034 | 36.578
12 | 1.463 | 0.05561 | -0.033 | 26.301
12.5 | 1.267 | 0.07102 | -0.032 | 17.839
13 | 0.938 | 0.08217 | -0.032 | 11.419
13.5 | 0.963 | 0.08933 | -0.032 | 10.782
14 | 0.99 | 0.09333 | -0.032 | 10.607
14.5 | 1.018 | 0.09421 | -0.032 | 10.81
15 | 1.047 | 0.09381 | -0.032 | 11.156
15.5 | 1.069 | 0.10579 | -0.032 | 10.104

## 104. Re 8M Mach 0.50 (2)
BIGFOIL.COM POLAR EXPORT
NACA44014.5
NACA44014.5 |  |  |  | Cl Max: | 1.8834 | at alpha= | 13 | deg
XFOIL ncrit=9 |  |  |  | L/D Max: | 167.274 | at alpha= | 7.5 | deg
Re: | 8000000 |  |  | Cd Min: | 0.23403 | at alpha= | -20 | deg
Mach: | 0.5 |  |  | Cl=0 at alpha= | -2.9264 | deg
|  |  |  | @ Cl=0.1, Cd= | 0.0071881
|  |  |  | @ Cl=0.4, Cd= | 0.0070633
|  |  |  | @ Cl=0.6, Cd= | 0.0071711
alpha (deg) | Cl | Cd | Cm | Cl/Cd
-20 | -0.5982 | 0.23403 | 0.0232 | -2.5561
-19.5 | -0.5796 | 0.2256 | 0.0186 | -2.5691
-19 | -0.5569 | 0.21912 | 0.0147 | -2.5415
-18.5 | -0.5348 | 0.21246 | 0.0109 | -2.5172
-18 | -0.5159 | 0.20451 | 0.0068 | -2.5226
-17.5 | -0.5004 | 0.19545 | 0.0024 | -2.5602
-17 | -0.4835 | 0.18727 | -0.0016 | -2.5818
-16.5 | -0.4628 | 0.18065 | -0.0049 | -2.5619
-16 | -0.4448 | 0.17345 | -0.0083 | -2.5644
-15.5 | -0.4286 | 0.16583 | -0.0117 | -2.5846
-15 | -0.4189 | 0.15687 | -0.0154 | -2.6704
-14.5 | -0.4046 | 0.14767 | -0.0208 | -2.7399
-14 | -0.3763 | 0.1394 | -0.0276 | -2.6994
-13.5 | -0.3717 | 0.13172 | -0.0292 | -2.8219
-13 | -0.3362 | 0.11601 | -0.0487 | -2.898
-12.5 | -0.2975 | 0.10452 | -0.064 | -2.8463
-12 | -0.2856 | 0.09074 | -0.0797 | -3.1475
-11.5 | -0.2937 | 0.07856 | -0.091 | -3.7385
-11 | -0.2993 | 0.06872 | -0.099 | -4.3554
-10.5 | -0.3147 | 0.0581 | -0.1079 | -5.4165
-10 | -0.3384 | 0.04807 | -0.117 | -7.0397
-9.5 | -0.3763 | 0.04186 | -0.1159 | -8.9895
-9 | -0.4229 | 0.03736 | -0.1062 | -11.3196
-8.5 | -0.4638 | 0.03218 | -0.0953 | -14.4127
-8 | -0.5056 | 0.02468 | -0.0841 | -20.4862
-7.5 | -0.5442 | 0.01462 | -0.073 | -37.223
-7 | -0.5081 | 0.01053 | -0.0666 | -48.2526
-6.5 | -0.4514 | 0.0093 | -0.061 | -48.5376
-6 | -0.3912 | 0.00872 | -0.0561 | -44.8624
-5.5 | -0.3298 | 0.00831 | -0.0517 | -39.6871
-5 | -0.2666 | 0.00802 | -0.0481 | -33.2419
-4.5 | -0.2025 | 0.00783 | -0.0449 | -25.8621
-4 | -0.1386 | 0.00762 | -0.0421 | -18.189
-3.5 | -0.0737 | 0.00747 | -0.0396 | -9.8661
-3 | -0.0096 | 0.00734 | -0.0374 | -1.3079
-2.5 | 0.0556 | 0.00725 | -0.0355 | 7.669
-2 | 0.1202 | 0.00716 | -0.0337 | 16.7877
-1.5 | 0.1847 | 0.00712 | -0.032 | 25.941
-1 | 0.2499 | 0.00707 | -0.0305 | 35.3465
-0.5 | 0.314 | 0.00708 | -0.029 | 44.3503
0 | 0.3789 | 0.00706 | -0.0276 | 53.6686
0.5 | 0.4433 | 0.00707 | -0.0262 | 62.7016
1 | 0.5071 | 0.00712 | -0.0247 | 71.2219
1.5 | 0.572 | 0.00714 | -0.0233 | 80.112
2 | 0.635 | 0.00721 | -0.0216 | 88.0721
2.5 | 0.6835 | 0.00663 | -0.0172 | 103.092
3 | 0.7356 | 0.00632 | -0.0133 | 116.3924
3.5 | 0.7876 | 0.00621 | -0.0093 | 126.8277
4.5 | 0.8951 | 0.00619 | -0.0012 | 144.6042
5 | 0.9419 | 0.00627 | 0.0044 | 150.2233
5.5 | 1.0267 | 0.0065 | 0.0025 | 157.9538
6 | 1.1267 | 0.00695 | -0.0023 | 162.1151
6.5 | 1.2118 | 0.0073 | -0.0037 | 166
7 | 1.2927 | 0.00779 | -0.0041 | 165.9435
7.5 | 1.3683 | 0.00818 | -0.003 | 167.2738
8 | 1.4344 | 0.00872 | -0.0001 | 164.4954
8.5 | 1.5149 | 0.00921 | 0.0006 | 164.4843
9 | 1.5924 | 0.00991 | 0.0018 | 160.6862
9.5 | 1.6707 | 0.01058 | 0.0033 | 157.9112
10 | 1.7145 | 0.01137 | 0.0104 | 150.7916
10.5 | 1.7515 | 0.01236 | 0.0182 | 141.7071
11 | 1.791 | 0.01352 | 0.0254 | 132.4704
11.5 | 1.8262 | 0.01518 | 0.0321 | 120.303
12 | 1.8543 | 0.01751 | 0.0383 | 105.8995
12.5 | 1.8763 | 0.02058 | 0.0437 | 91.171
13 | 1.8834 | 0.02497 | 0.0478 | 75.4265
13.5 | 1.8681 | 0.03134 | 0.0502 | 59.6075
14 | 1.819 | 0.04069 | 0.0499 | 44.7039
14.5 | 1.7418 | 0.05267 | 0.0471 | 33.0701
15 | 1.6516 | 0.06611 | 0.0425 | 24.9826
15.5 | 1.5459 | 0.0816 | 0.0356 | 18.9449
16 | 1.4772 | 0.09475 | 0.0294 | 15.5905
16.5 | 1.4139 | 0.10816 | 0.0226 | 13.0723
17 | 1.3758 | 0.11958 | 0.0168 | 11.5053
17.5 | 1.3436 | 0.13077 | 0.0107 | 10.2745
18 | 1.3192 | 0.14153 | 0.0046 | 9.321

## 105. Re 10M Mach 0.00 (1)
BIGFOIL.COM POLAR EXPORT
NACA44014.5
NACA44014.5 |  |  |  | Cl Max: | 1.784 | at alpha= | 16 | deg
JavaFoil+Calcfoil stall+Eppler ext transition |  |  |  | L/D Max: | 152.489 | at alpha= | 8 | deg
Re: | 10000000 |  |  | Cd Min: | 0.00818 | at alpha= | 3.5 | deg
Mach: | 0 |  |  | Cl=0 at alpha= | -2.8361 | deg
|  |  |  | @ Cl=0.1, Cd= | 0.0098123
|  |  |  | @ Cl=0.4, Cd= | 0.0096695
|  |  |  | @ Cl=0.6, Cd= | 0.0084
alpha (deg) | Cl | Cd | Cm | Cl/Cd
-16.5 | -0.802 | 0.10838 | -0.013 | -7.4
-16 | -0.803 | 0.1025 | -0.013 | -7.834
-15.5 | -0.802 | 0.09695 | -0.014 | -8.27
-15 | -0.799 | 0.09165 | -0.014 | -8.713
-14.5 | -0.793 | 0.08632 | -0.014 | -9.187
-14 | -0.785 | 0.08111 | -0.014 | -9.682
-13.5 | -0.776 | 0.07593 | -0.015 | -10.214
-13 | -0.763 | 0.07103 | -0.015 | -10.741
-12.5 | -0.748 | 0.06602 | -0.015 | -11.336
-12 | -0.732 | 0.06031 | -0.016 | -12.136
-11.5 | -0.845 | 0.01116 | -0.023 | -75.734
-11 | -0.821 | 0.01037 | -0.024 | -79.144
-10.5 | -0.789 | 0.00888 | -0.024 | -88.782
-10 | -0.753 | 0.00957 | -0.024 | -78.64
-9.5 | -0.713 | 0.00929 | -0.024 | -76.766
-9 | -0.671 | 0.00966 | -0.024 | -69.519
-8.5 | -0.627 | 0.00946 | -0.025 | -66.225
-8 | -0.579 | 0.00996 | -0.025 | -58.188
-7.5 | -0.53 | 0.00982 | -0.025 | -53.964
-7 | -0.479 | 0.00976 | -0.025 | -49.036
-6.5 | -0.426 | 0.0096 | -0.025 | -44.35
-6 | -0.371 | 0.01002 | -0.025 | -36.988
-5.5 | -0.315 | 0.00991 | -0.026 | -31.73
-5 | -0.257 | 0.00974 | -0.026 | -26.422
-4.5 | -0.199 | 0.00956 | -0.026 | -20.801
-4 | -0.14 | 0.00944 | -0.026 | -14.809
-3.5 | -0.08 | 0.01006 | -0.026 | -7.95
-3 | -0.02 | 0.00995 | -0.027 | -1.975
-2.5 | 0.041 | 0.00988 | -0.027 | 4.165
-2 | 0.102 | 0.00981 | -0.027 | 10.425
-1.5 | 0.164 | 0.00972 | -0.027 | 16.822
-1 | 0.225 | 0.0097 | -0.027 | 23.195
-0.5 | 0.286 | 0.00968 | -0.028 | 29.562
0 | 0.347 | 0.0096 | -0.028 | 36.155
0.5 | 0.408 | 0.00968 | -0.028 | 42.133
1 | 0.469 | 0.00967 | -0.028 | 48.449
1.5 | 0.529 | 0.00966 | -0.029 | 54.794
2 | 0.59 | 0.00838 | -0.029 | 70.334
2.5 | 0.65 | 0.0085 | -0.029 | 76.438
3 | 0.71 | 0.00861 | -0.029 | 82.462
3.5 | 0.77 | 0.00818 | -0.03 | 94.054
4 | 0.829 | 0.00828 | -0.03 | 100.1
4.5 | 0.888 | 0.00847 | -0.03 | 104.854
5 | 0.947 | 0.00891 | -0.03 | 106.278
5.5 | 1.006 | 0.00854 | -0.031 | 117.723
6 | 1.064 | 0.00871 | -0.031 | 122.183
6.5 | 1.122 | 0.00876 | -0.031 | 127.982
7 | 1.179 | 0.00893 | -0.031 | 131.998
7.5 | 1.235 | 0.00867 | -0.032 | 142.469
8 | 1.291 | 0.00847 | -0.032 | 152.489
8.5 | 1.346 | 0.0097 | -0.032 | 138.781
9 | 1.4 | 0.01004 | -0.032 | 139.424
9.5 | 1.452 | 0.01048 | -0.033 | 138.595
10 | 1.503 | 0.011 | -0.033 | 136.6
10.5 | 1.551 | 0.01161 | -0.033 | 133.628
11 | 1.595 | 0.01235 | -0.033 | 129.141
11.5 | 1.634 | 0.01331 | -0.033 | 122.819
12 | 1.669 | 0.01455 | -0.033 | 114.726
12.5 | 1.698 | 0.01621 | -0.033 | 104.75
13 | 1.721 | 0.0185 | -0.033 | 93.035
13.5 | 1.74 | 0.02118 | -0.033 | 82.118
14 | 1.754 | 0.0243 | -0.033 | 72.193
14.5 | 1.766 | 0.02759 | -0.033 | 64.027
15 | 1.776 | 0.03122 | -0.033 | 56.878
15.5 | 1.782 | 0.03507 | -0.033 | 50.814
16 | 1.784 | 0.03918 | -0.033 | 45.532
16.5 | 1.783 | 0.04356 | -0.033 | 40.937
17 | 1.779 | 0.04819 | -0.033 | 36.924
17.5 | 1.772 | 0.05313 | -0.033 | 33.354
18 | 1.763 | 0.05824 | -0.033 | 30.262
18.5 | 1.75 | 0.06353 | -0.033 | 27.551
19 | 1.735 | 0.06911 | -0.033 | 25.107
19.5 | 1.717 | 0.07471 | -0.033 | 22.978
20 | 1.693 | 0.08085 | -0.033 | 20.942

## 106. Re 10M Mach 0.00 (2)
BIGFOIL.COM POLAR EXPORT
NACA44014.5
NACA44014.5 |  |  |  | Cl Max: | 1.8342 | at alpha= | 18 | deg
XFOIL ncrit=9 |  |  |  | L/D Max: | 181.399 | at alpha= | 8.5 | deg
Re: | 10000000 |  |  | Cd Min: | 0.06291 | at alpha= | 20 | deg
Mach: | 0 |  |  | Cl=0 at alpha= | -2.9118 | deg
|  |  |  | @ Cl=0.1, Cd= | 0.0066
|  |  |  | @ Cl=0.4, Cd= | 0.0064966
|  |  |  | @ Cl=0.6, Cd= | 0.0057429
alpha (deg) | Cl | Cd | Cm | Cl/Cd
-20 | -1.667 | 0.02078 | -0.074 | -80.2214
-19.5 | -1.6417 | 0.01957 | -0.0705 | -83.8886
-19 | -1.6152 | 0.01852 | -0.0666 | -87.2138
-18.5 | -1.5887 | 0.01764 | -0.0624 | -90.0624
-18 | -1.569 | 0.01677 | -0.0564 | -93.5599
-17.5 | -1.5569 | 0.01609 | -0.0486 | -96.762
-17 | -1.5051 | 0.0151 | -0.0485 | -99.6755
-16.5 | -1.4514 | 0.01419 | -0.0488 | -102.2833
-16 | -1.3966 | 0.01343 | -0.049 | -103.9911
-15.5 | -1.3406 | 0.01274 | -0.0494 | -105.2276
-15 | -1.2838 | 0.01212 | -0.0499 | -105.9241
-14.5 | -1.237 | 0.01157 | -0.0481 | -106.9144
-14 | -1.179 | 0.01103 | -0.0486 | -106.8903
-13.5 | -1.1139 | 0.01052 | -0.0506 | -105.884
-13 | -1.0251 | 0.00983 | -0.0577 | -104.2828
-12.5 | -0.9623 | 0.00937 | -0.0592 | -102.7001
-12 | -0.9234 | 0.00911 | -0.0555 | -101.3611
-11.5 | -0.8794 | 0.00888 | -0.0528 | -99.0315
-11 | -0.8334 | 0.00866 | -0.0504 | -96.2356
-10.5 | -0.7861 | 0.00847 | -0.0484 | -92.8099
-10 | -0.737 | 0.00829 | -0.0466 | -88.9023
-9.5 | -0.6889 | 0.00806 | -0.0447 | -85.4715
-9 | -0.64 | 0.00785 | -0.0429 | -81.5287
-8.5 | -0.5898 | 0.00769 | -0.0414 | -76.697
-8 | -0.5391 | 0.00757 | -0.04 | -71.2153
-7.5 | -0.4876 | 0.00747 | -0.0387 | -65.2744
-7 | -0.4367 | 0.00733 | -0.0373 | -59.5771
-6.5 | -0.3851 | 0.00722 | -0.036 | -53.338
-6 | -0.3322 | 0.00714 | -0.035 | -46.5266
-5.5 | -0.2797 | 0.00706 | -0.0339 | -39.6176
-5 | -0.2267 | 0.00697 | -0.0329 | -32.5251
-4.5 | -0.1726 | 0.00691 | -0.0321 | -24.9783
-4 | -0.119 | 0.00683 | -0.0312 | -17.4231
-3.5 | -0.0642 | 0.00676 | -0.0306 | -9.497
-3 | -0.0097 | 0.00669 | -0.0299 | -1.4499
-2.5 | 0.0453 | 0.00665 | -0.0293 | 6.812
-2 | 0.1 | 0.0066 | -0.0287 | 15.1515
-1.5 | 0.1554 | 0.00654 | -0.0283 | 23.7615
-1 | 0.2101 | 0.00654 | -0.0277 | 32.1254
-0.5 | 0.2656 | 0.00651 | -0.0273 | 40.7988
0 | 0.3206 | 0.0065 | -0.0268 | 49.3231
0.5 | 0.3753 | 0.00651 | -0.0263 | 57.6498
1 | 0.4307 | 0.00648 | -0.0259 | 66.466
1.5 | 0.4851 | 0.00652 | -0.0253 | 74.4018
2 | 0.5393 | 0.00651 | -0.0248 | 82.8418
2.5 | 0.5811 | 0.00581 | -0.0219 | 100.0172
3 | 0.629 | 0.00564 | -0.0201 | 111.5248
3.5 | 0.6777 | 0.00547 | -0.0185 | 123.894
4 | 0.7278 | 0.00542 | -0.0171 | 134.2804
4.5 | 0.776 | 0.00542 | -0.0154 | 143.1734
5 | 0.8224 | 0.00537 | -0.0132 | 153.1471
5.5 | 0.8709 | 0.00546 | -0.0115 | 159.5055
6 | 0.9231 | 0.00561 | -0.0107 | 164.5455
6.5 | 0.982 | 0.00575 | -0.0114 | 170.7826
7 | 1.0491 | 0.00604 | -0.0142 | 173.6921
7.5 | 1.115 | 0.00625 | -0.0166 | 178.4
8 | 1.1819 | 0.00659 | -0.0194 | 179.3475
8.5 | 1.2444 | 0.00686 | -0.0212 | 181.3994
9 | 1.3 | 0.0072 | -0.0215 | 180.5556
9.5 | 1.349 | 0.0076 | -0.0205 | 177.5
10 | 1.408 | 0.00804 | -0.0219 | 175.1244
10.5 | 1.4663 | 0.00848 | -0.0231 | 172.9127
11 | 1.5223 | 0.00903 | -0.024 | 168.5825
11.5 | 1.5769 | 0.00965 | -0.0247 | 163.4093
12 | 1.6303 | 0.01036 | -0.0252 | 157.3649
12.5 | 1.6766 | 0.01114 | -0.0245 | 150.5027
13 | 1.6844 | 0.0117 | -0.0156 | 143.9658
13.5 | 1.7018 | 0.01252 | -0.0092 | 135.9265
14 | 1.7246 | 0.01351 | -0.0045 | 127.6536
14.5 | 1.7469 | 0.01466 | -0.0002 | 119.161
15 | 1.7662 | 0.01607 | 0.004 | 109.9067
15.5 | 1.7861 | 0.01761 | 0.0075 | 101.4253
16 | 1.8019 | 0.01955 | 0.0109 | 92.1688
16.5 | 1.8122 | 0.02207 | 0.014 | 82.1115
17 | 1.8249 | 0.02473 | 0.0161 | 73.793
17.5 | 1.8287 | 0.02841 | 0.0179 | 64.3682
18 | 1.8342 | 0.0323 | 0.0188 | 56.7864
18.5 | 1.8234 | 0.03816 | 0.019 | 47.783
19 | 1.8132 | 0.04442 | 0.0184 | 40.8195
19.5 | 1.7917 | 0.05228 | 0.017 | 34.2712
20 | 1.7506 | 0.06291 | 0.0143 | 27.8271

## 107. Re 10M Mach 0.10 (1)
BIGFOIL.COM POLAR EXPORT
NACA44014.5
NACA44014.5 |  |  |  | Cl Max: | 1.774 | at alpha= | 15.5 | deg
JavaFoil+Calcfoil stall+Eppler ext transition |  |  |  | L/D Max: | 151.913 | at alpha= | 8 | deg
Re: | 10000000 |  |  | Cd Min: | 0.00819 | at alpha= | 3.5 | deg
Mach: | 0.1 |  |  | Cl=0 at alpha= | -2.8361 | deg
|  |  |  | @ Cl=0.1, Cd= | 0.0098319
|  |  |  | @ Cl=0.4, Cd= | 0.0091634
|  |  |  | @ Cl=0.6, Cd= | 0.0084257
alpha (deg) | Cl | Cd | Cm | Cl/Cd
-16 | -0.779 | 0.10419 | -0.013 | -7.478
-15.5 | -0.781 | 0.09857 | -0.013 | -7.921
-15 | -0.78 | 0.09315 | -0.014 | -8.373
-14.5 | -0.777 | 0.08789 | -0.014 | -8.84
-14 | -0.771 | 0.0826 | -0.014 | -9.339
-13.5 | -0.764 | 0.07735 | -0.014 | -9.871
-13 | -0.753 | 0.0725 | -0.015 | -10.384
-12.5 | -0.74 | 0.06747 | -0.015 | -10.964
-12 | -0.724 | 0.0623 | -0.016 | -11.619
-11.5 | -0.707 | 0.05584 | -0.016 | -12.666
-11 | -0.816 | 0.01058 | -0.024 | -77.105
-10.5 | -0.786 | 0.01006 | -0.024 | -78.187
-10 | -0.751 | 0.00914 | -0.024 | -82.183
-9.5 | -0.713 | 0.00938 | -0.024 | -75.991
-9 | -0.671 | 0.00974 | -0.025 | -68.951
-8.5 | -0.627 | 0.0095 | -0.025 | -66.036
-8 | -0.581 | 0.00996 | -0.025 | -58.275
-7.5 | -0.531 | 0.00988 | -0.025 | -53.766
-7 | -0.48 | 0.00982 | -0.025 | -48.896
-6.5 | -0.427 | 0.00968 | -0.025 | -44.124
-6 | -0.372 | 0.01012 | -0.026 | -36.754
-5.5 | -0.316 | 0.00991 | -0.026 | -31.867
-5 | -0.258 | 0.00978 | -0.026 | -26.418
-4.5 | -0.2 | 0.00968 | -0.026 | -20.648
-4 | -0.14 | 0.00948 | -0.026 | -14.815
-3.5 | -0.08 | 0.01012 | -0.027 | -7.947
-3 | -0.02 | 0.00999 | -0.027 | -1.976
-2.5 | 0.041 | 0.00987 | -0.027 | 4.187
-2 | 0.103 | 0.00983 | -0.027 | 10.455
-1.5 | 0.164 | 0.00978 | -0.027 | 16.814
-1 | 0.226 | 0.00971 | -0.028 | 23.282
-0.5 | 0.288 | 0.00969 | -0.028 | 29.66
0 | 0.349 | 0.00913 | -0.028 | 38.191
0.5 | 0.41 | 0.00917 | -0.028 | 44.714
1 | 0.471 | 0.00967 | -0.029 | 48.717
1.5 | 0.532 | 0.00965 | -0.029 | 55.073
2 | 0.592 | 0.00841 | -0.029 | 70.429
2.5 | 0.653 | 0.00853 | -0.029 | 76.531
3 | 0.713 | 0.0087 | -0.03 | 81.939
3.5 | 0.773 | 0.00819 | -0.03 | 94.471
4 | 0.833 | 0.00832 | -0.03 | 100.103
4.5 | 0.893 | 0.00852 | -0.03 | 104.807
5 | 0.952 | 0.00899 | -0.031 | 105.835
5.5 | 1.011 | 0.0086 | -0.031 | 117.471
6 | 1.069 | 0.0088 | -0.031 | 121.504
6.5 | 1.127 | 0.0085 | -0.031 | 132.598
7 | 1.184 | 0.00852 | -0.032 | 139.021
7.5 | 1.241 | 0.00875 | -0.032 | 141.794
8 | 1.297 | 0.00854 | -0.032 | 151.913
8.5 | 1.352 | 0.00979 | -0.032 | 138.032
9 | 1.406 | 0.01015 | -0.032 | 138.502
9.5 | 1.458 | 0.01059 | -0.033 | 137.65
10 | 1.509 | 0.01115 | -0.033 | 135.358
10.5 | 1.556 | 0.01178 | -0.033 | 132.137
11 | 1.6 | 0.01255 | -0.033 | 127.413
11.5 | 1.638 | 0.01356 | -0.033 | 120.812
12 | 1.672 | 0.01489 | -0.034 | 112.31
12.5 | 1.7 | 0.01668 | -0.034 | 101.895
13 | 1.722 | 0.0191 | -0.034 | 90.133
13.5 | 1.738 | 0.02205 | -0.033 | 78.827
14 | 1.751 | 0.02529 | -0.033 | 69.251
14.5 | 1.762 | 0.02878 | -0.033 | 61.224
15 | 1.77 | 0.03257 | -0.033 | 54.344
15.5 | 1.774 | 0.03661 | -0.033 | 48.455
16 | 1.774 | 0.04092 | -0.033 | 43.35
16.5 | 1.771 | 0.0455 | -0.033 | 38.918
17 | 1.764 | 0.0503 | -0.033 | 35.074
17.5 | 1.755 | 0.05538 | -0.033 | 31.683
18 | 1.742 | 0.06068 | -0.033 | 28.707
18.5 | 1.726 | 0.0662 | -0.033 | 26.075
19 | 1.708 | 0.07198 | -0.033 | 23.724
19.5 | 1.685 | 0.07794 | -0.033 | 21.618
20 | 1.658 | 0.08414 | -0.033 | 19.7

## 108. Re 10M Mach 0.10 (2)
BIGFOIL.COM POLAR EXPORT
NACA44014.5
NACA44014.5 |  |  |  | Cl Max: | 1.8253 | at alpha= | 18 | deg
XFOIL ncrit=9 |  |  |  | L/D Max: | 181.36 | at alpha= | 8.5 | deg
Re: | 10000000 |  |  | Cd Min: | 0.07 | at alpha= | 20 | deg
Mach: | 0.1 |  |  | Cl=0 at alpha= | -2.9123 | deg
|  |  |  | @ Cl=0.1, Cd= | 0.0066008
|  |  |  | @ Cl=0.4, Cd= | 0.0065079
|  |  |  | @ Cl=0.6, Cd= | 0.0057726
alpha (deg) | Cl | Cd | Cm | Cl/Cd
-20 | -1.6685 | 0.02245 | -0.0807 | -74.3207
-19.5 | -1.6456 | 0.02095 | -0.077 | -78.5489
-19 | -1.6211 | 0.01966 | -0.0729 | -82.4568
-18.5 | -1.5937 | 0.01866 | -0.0687 | -85.4073
-18 | -1.5707 | 0.01772 | -0.0633 | -88.64
-17.5 | -1.5538 | 0.017 | -0.0562 | -91.4
-17 | -1.5194 | 0.01603 | -0.0525 | -94.7848
-16.5 | -1.4658 | 0.01493 | -0.0523 | -98.1782
-16 | -1.4106 | 0.01403 | -0.0523 | -100.5417
-15.5 | -1.3543 | 0.01322 | -0.0524 | -102.4433
-15 | -1.2969 | 0.0125 | -0.0526 | -103.752
-14.5 | -1.249 | 0.01189 | -0.0507 | -105.0463
-14 | -1.1912 | 0.0113 | -0.0508 | -105.4159
-13.5 | -1.1251 | 0.01074 | -0.0526 | -104.7579
-13 | -1.036 | 0.01008 | -0.0594 | -102.7778
-12.5 | -0.9684 | 0.00957 | -0.0616 | -101.1912
-12 | -0.9298 | 0.00927 | -0.0575 | -100.302
-11.5 | -0.8856 | 0.009 | -0.0546 | -98.4
-11 | -0.8394 | 0.00877 | -0.0521 | -95.7127
-10.5 | -0.7918 | 0.00856 | -0.0498 | -92.5
-10 | -0.7424 | 0.00836 | -0.0479 | -88.8038
-9.5 | -0.6933 | 0.00816 | -0.046 | -84.9632
-9 | -0.6442 | 0.00792 | -0.044 | -81.3384
-8.5 | -0.5937 | 0.00774 | -0.0424 | -76.7054
-8 | -0.5427 | 0.00761 | -0.0408 | -71.3141
-7.5 | -0.4909 | 0.0075 | -0.0394 | -65.4533
-7 | -0.4393 | 0.00737 | -0.0379 | -59.6065
-6.5 | -0.3876 | 0.00725 | -0.0365 | -53.4621
-6 | -0.3344 | 0.00716 | -0.0354 | -46.7039
-5.5 | -0.2814 | 0.00709 | -0.0343 | -39.6897
-5 | -0.2281 | 0.00699 | -0.0333 | -32.6323
-4.5 | -0.1737 | 0.00692 | -0.0324 | -25.1012
-4 | -0.1197 | 0.00684 | -0.0315 | -17.5
-3.5 | -0.0646 | 0.00677 | -0.0308 | -9.5421
-3 | -0.0097 | 0.0067 | -0.0301 | -1.4478
-2.5 | 0.0456 | 0.00666 | -0.0295 | 6.8468
-2 | 0.1007 | 0.0066 | -0.0289 | 15.2576
-1.5 | 0.1564 | 0.00655 | -0.0284 | 23.8779
-1 | 0.2114 | 0.00655 | -0.0278 | 32.2748
-0.5 | 0.2672 | 0.00651 | -0.0274 | 41.0445
0 | 0.3225 | 0.00651 | -0.0268 | 49.5392
0.5 | 0.3776 | 0.00652 | -0.0263 | 57.9141
1 | 0.4333 | 0.00649 | -0.0259 | 66.7643
1.5 | 0.4879 | 0.00653 | -0.0253 | 74.7167
2 | 0.5426 | 0.00652 | -0.0247 | 83.2209
2.5 | 0.5847 | 0.00583 | -0.0218 | 100.2916
3 | 0.6327 | 0.00565 | -0.02 | 111.9823
3.5 | 0.6817 | 0.00549 | -0.0183 | 124.1712
4 | 0.732 | 0.00544 | -0.0169 | 134.5588
4.5 | 0.7804 | 0.00544 | -0.0151 | 143.4559
5 | 0.8271 | 0.00539 | -0.0129 | 153.4508
5.5 | 0.8756 | 0.00549 | -0.0111 | 159.49
6 | 0.9285 | 0.00562 | -0.0103 | 165.2135
6.5 | 0.9883 | 0.00579 | -0.0111 | 170.6908
7 | 1.0564 | 0.00608 | -0.0139 | 173.75
7.5 | 1.123 | 0.00629 | -0.0163 | 178.5374
8 | 1.1904 | 0.00663 | -0.0191 | 179.5475
8.5 | 1.2532 | 0.00691 | -0.0208 | 181.3603
9 | 1.3091 | 0.00724 | -0.021 | 180.8149
9.5 | 1.359 | 0.00766 | -0.02 | 177.4151
10 | 1.4186 | 0.00811 | -0.0213 | 174.9199
10.5 | 1.4773 | 0.00857 | -0.0224 | 172.3804
11 | 1.5338 | 0.00914 | -0.0232 | 167.8118
11.5 | 1.5889 | 0.00978 | -0.0238 | 162.4642
12 | 1.643 | 0.0105 | -0.0243 | 156.4762
12.5 | 1.6785 | 0.01123 | -0.021 | 149.4657
13 | 1.6897 | 0.01184 | -0.0128 | 142.7111
13.5 | 1.7077 | 0.01277 | -0.0066 | 133.7275
14 | 1.7308 | 0.01383 | -0.0019 | 125.1482
14.5 | 1.7531 | 0.01504 | 0.0024 | 116.5625
15 | 1.7706 | 0.01663 | 0.0067 | 106.4702
15.5 | 1.7888 | 0.01837 | 0.0103 | 97.3762
16 | 1.803 | 0.02055 | 0.0137 | 87.7372
16.5 | 1.8116 | 0.0234 | 0.0165 | 77.4188
17 | 1.8232 | 0.02636 | 0.0184 | 69.1654
17.5 | 1.8234 | 0.03059 | 0.0199 | 59.6077
18 | 1.8253 | 0.03511 | 0.0204 | 51.988
18.5 | 1.8096 | 0.04178 | 0.0201 | 43.3126
19 | 1.7927 | 0.04902 | 0.019 | 36.5708
19.5 | 1.7614 | 0.05834 | 0.0169 | 30.192
20 | 1.7139 | 0.07 | 0.0136 | 24.4843

## 109. Re 10M Mach 0.25 (1)
BIGFOIL.COM POLAR EXPORT
NACA44014.5
NACA44014.5 |  |  |  | Cl Max: | 1.725 | at alpha= | 14 | deg
JavaFoil+Calcfoil stall+Eppler ext transition |  |  |  | L/D Max: | 137.866 | at alpha= | 6.5 | deg
Re: | 10000000 |  |  | Cd Min: | 0.00819 | at alpha= | 5.5 | deg
Mach: | 0.25 |  |  | Cl=0 at alpha= | -2.8387 | deg
|  |  |  | @ Cl=0.1, Cd= | 0.01003
|  |  |  | @ Cl=0.4, Cd= | 0.0093067
|  |  |  | @ Cl=0.6, Cd= | 0.0087777
alpha (deg) | Cl | Cd | Cm | Cl/Cd
-14.5 | -0.641 | 0.09664 | -0.013 | -6.638
-14 | -0.656 | 0.09083 | -0.013 | -7.223
-13.5 | -0.666 | 0.08509 | -0.014 | -7.831
-13 | -0.672 | 0.07949 | -0.014 | -8.458
-12.5 | -0.674 | 0.07441 | -0.014 | -9.053
-12 | -0.67 | 0.06936 | -0.015 | -9.653
-11.5 | -0.66 | 0.06453 | -0.015 | -10.234
-11 | -0.647 | 0.05977 | -0.015 | -10.831
-10.5 | -0.631 | 0.05502 | -0.016 | -11.464
-10 | -0.615 | 0.04759 | -0.017 | -12.926
-9.5 | -0.704 | 0.00898 | -0.025 | -78.443
-9 | -0.668 | 0.00957 | -0.025 | -69.851
-8.5 | -0.628 | 0.00988 | -0.025 | -63.627
-8 | -0.584 | 0.0097 | -0.026 | -60.237
-7.5 | -0.537 | 0.01024 | -0.026 | -52.497
-7 | -0.487 | 0.01016 | -0.026 | -47.978
-6.5 | -0.435 | 0.00994 | -0.026 | -43.734
-6 | -0.379 | 0.00978 | -0.026 | -38.786
-5.5 | -0.323 | 0.01016 | -0.026 | -31.736
-5 | -0.264 | 0.01 | -0.027 | -26.429
-4.5 | -0.205 | 0.00987 | -0.027 | -20.74
-4 | -0.144 | 0.00971 | -0.027 | -14.823
-3.5 | -0.082 | 0.00963 | -0.027 | -8.557
-3 | -0.02 | 0.00953 | -0.028 | -2.126
-2.5 | 0.042 | 0.01015 | -0.028 | 4.181
-2 | 0.105 | 0.01002 | -0.028 | 10.528
-1.5 | 0.169 | 0.00994 | -0.028 | 16.979
-1 | 0.232 | 0.0093 | -0.028 | 24.97
-0.5 | 0.295 | 0.00932 | -0.029 | 31.674
0 | 0.358 | 0.00928 | -0.029 | 38.594
0.5 | 0.421 | 0.00932 | -0.029 | 45.181
1 | 0.484 | 0.00938 | -0.029 | 51.531
1.5 | 0.546 | 0.00991 | -0.03 | 55.11
2 | 0.608 | 0.00861 | -0.03 | 70.649
2.5 | 0.67 | 0.00821 | -0.03 | 81.65
3 | 0.732 | 0.0083 | -0.03 | 88.174
3.5 | 0.794 | 0.00843 | -0.031 | 94.159
4 | 0.855 | 0.00863 | -0.031 | 99.114
4.5 | 0.916 | 0.00825 | -0.031 | 110.97
5 | 0.976 | 0.00846 | -0.031 | 115.405
5.5 | 1.036 | 0.00819 | -0.032 | 126.58
6 | 1.096 | 0.00859 | -0.032 | 127.618
6.5 | 1.155 | 0.00838 | -0.032 | 137.866
7 | 1.213 | 0.00889 | -0.032 | 136.506
7.5 | 1.271 | 0.00962 | -0.033 | 132.057
8 | 1.327 | 0.00993 | -0.033 | 133.688
8.5 | 1.382 | 0.01033 | -0.033 | 133.877
9 | 1.436 | 0.0108 | -0.033 | 133.014
9.5 | 1.488 | 0.01131 | -0.034 | 131.601
10 | 1.537 | 0.012 | -0.034 | 128.176
10.5 | 1.583 | 0.01283 | -0.034 | 123.348
11 | 1.622 | 0.01388 | -0.034 | 116.899
11.5 | 1.656 | 0.01529 | -0.034 | 108.295
12 | 1.683 | 0.01725 | -0.034 | 97.579
12.5 | 1.702 | 0.02 | -0.034 | 85.069
13 | 1.713 | 0.02365 | -0.034 | 72.438
13.5 | 1.721 | 0.0277 | -0.034 | 62.133
14 | 1.725 | 0.03197 | -0.033 | 53.95
14.5 | 1.725 | 0.03662 | -0.033 | 47.102
15 | 1.721 | 0.04146 | -0.033 | 41.518
15.5 | 1.712 | 0.04663 | -0.033 | 36.712
16 | 1.696 | 0.05198 | -0.033 | 32.627
16.5 | 1.674 | 0.05778 | -0.033 | 28.975
17 | 1.647 | 0.06374 | -0.033 | 25.84
17.5 | 1.614 | 0.0701 | -0.033 | 23.03
18 | 1.577 | 0.07665 | -0.033 | 20.568
18.5 | 1.533 | 0.08392 | -0.033 | 18.262
19 | 1.484 | 0.0914 | -0.033 | 16.234

## 110. Re 10M Mach 0.25 (2)
BIGFOIL.COM POLAR EXPORT
NACA44014.5
NACA44014.5 |  |  |  | Cl Max: | 1.8022 | at alpha= | 16 | deg
XFOIL ncrit=9 |  |  |  | L/D Max: | 180.715 | at alpha= | 8 | deg
Re: | 10000000 |  |  | Cd Min: | 0.10706 | at alpha= | 20 | deg
Mach: | 0.25 |  |  | Cl=0 at alpha= | -2.9152 | deg
|  |  |  | @ Cl=0.1, Cd= | 0.0066546
|  |  |  | @ Cl=0.4, Cd= | 0.00656
|  |  |  | @ Cl=0.6, Cd= | 0.0060173
alpha (deg) | Cl | Cd | Cm | Cl/Cd
-13 | -1.1029 | 0.01158 | -0.069 | -95.2418
-12.5 | -1.0049 | 0.01075 | -0.0751 | -93.4791
-12 | -0.9646 | 0.01038 | -0.0699 | -92.9287
-11.5 | -0.9187 | 0.01002 | -0.0657 | -91.6866
-11 | -0.872 | 0.00955 | -0.0619 | -91.3089
-10.5 | -0.8232 | 0.00916 | -0.0585 | -89.869
-10 | -0.772 | 0.00884 | -0.0556 | -87.3303
-9.5 | -0.7201 | 0.00858 | -0.0529 | -83.9277
-9 | -0.6676 | 0.00837 | -0.0505 | -79.7611
-8.5 | -0.615 | 0.00811 | -0.0481 | -75.8323
-8 | -0.563 | 0.00788 | -0.0457 | -71.4467
-7.5 | -0.5093 | 0.00771 | -0.0436 | -66.0571
-7 | -0.455 | 0.00757 | -0.0418 | -60.1057
-6.5 | -0.4009 | 0.00744 | -0.04 | -53.8844
-6 | -0.3468 | 0.00731 | -0.0383 | -47.4419
-5.5 | -0.2911 | 0.00721 | -0.0369 | -40.3745
-5 | -0.2358 | 0.00711 | -0.0355 | -33.1646
-4.5 | -0.1797 | 0.007 | -0.0343 | -25.6714
-4 | -0.1232 | 0.00693 | -0.0332 | -17.7778
-3.5 | -0.067 | 0.00684 | -0.0322 | -9.7953
-3 | -0.0096 | 0.00676 | -0.0314 | -1.4201
-2.5 | 0.047 | 0.00671 | -0.0305 | 7.0045
-2 | 0.1044 | 0.00665 | -0.0298 | 15.6992
-1.5 | 0.1617 | 0.00661 | -0.0291 | 24.4629
-1 | 0.2187 | 0.00659 | -0.0284 | 33.1866
-0.5 | 0.2762 | 0.00656 | -0.0278 | 42.1037
0 | 0.3329 | 0.00657 | -0.0271 | 50.6697
0.5 | 0.3903 | 0.00656 | -0.0265 | 59.497
1 | 0.4474 | 0.00656 | -0.0259 | 68.2012
1.5 | 0.5037 | 0.0066 | -0.0252 | 76.3182
2 | 0.5607 | 0.00658 | -0.0246 | 85.2128
2.5 | 0.604 | 0.00596 | -0.0214 | 101.3423
3 | 0.6532 | 0.00575 | -0.0193 | 113.6
3.5 | 0.7037 | 0.00557 | -0.0174 | 126.3375
4 | 0.7546 | 0.00558 | -0.0156 | 135.233
4.5 | 0.8052 | 0.00554 | -0.0136 | 145.343
5 | 0.8528 | 0.0055 | -0.011 | 155.0545
5.5 | 0.9019 | 0.00563 | -0.0087 | 160.1954
6 | 0.9583 | 0.00574 | -0.008 | 166.9512
7 | 1.0981 | 0.00625 | -0.0126 | 175.696
7.5 | 1.1675 | 0.00657 | -0.0148 | 177.7017
8 | 1.2379 | 0.00685 | -0.0171 | 180.7153
8.5 | 1.3013 | 0.00722 | -0.018 | 180.2355
9 | 1.3588 | 0.00755 | -0.0175 | 179.9735
9.5 | 1.4153 | 0.00799 | -0.017 | 177.1339
10 | 1.4775 | 0.00852 | -0.0177 | 173.4155
10.5 | 1.539 | 0.00909 | -0.0183 | 169.3069
11 | 1.5988 | 0.00975 | -0.0186 | 163.9795
11.5 | 1.6558 | 0.01048 | -0.0184 | 157.9962
12 | 1.6851 | 0.01112 | -0.0128 | 151.5378
12.5 | 1.7037 | 0.0119 | -0.0054 | 143.1681
13 | 1.7253 | 0.01291 | 0.0009 | 133.6406
13.5 | 1.7442 | 0.01433 | 0.0067 | 121.7167
14 | 1.7654 | 0.01588 | 0.0115 | 111.1713
14.5 | 1.7804 | 0.01794 | 0.0163 | 99.2419
15 | 1.7892 | 0.02069 | 0.0205 | 86.4766
15.5 | 1.7994 | 0.02378 | 0.0235 | 75.6686
16 | 1.8022 | 0.02782 | 0.0257 | 64.7807
16.5 | 1.7943 | 0.03329 | 0.0269 | 53.8991
17 | 1.7862 | 0.03935 | 0.027 | 45.3926
17.5 | 1.7601 | 0.04764 | 0.0258 | 36.9458
18 | 1.7252 | 0.05724 | 0.0237 | 30.1398
18.5 | 1.6743 | 0.06903 | 0.0203 | 24.2547
19 | 1.6213 | 0.08141 | 0.0162 | 19.9152
19.5 | 1.5639 | 0.09483 | 0.0112 | 16.4916
20 | 1.5189 | 0.10706 | 0.0062 | 14.1874

## 111. Re 10M Mach 0.50 (1)
BIGFOIL.COM POLAR EXPORT
NACA44014.5
NACA44014.5 |  |  |  | Cl Max: | 1.594 | at alpha= | 10.5 | deg
JavaFoil+Calcfoil stall+Eppler ext transition |  |  |  | L/D Max: | 125.652 | at alpha= | 4.5 | deg
Re: | 10000000 |  |  | Cd Min: | 0.00807 | at alpha= | 4.5 | deg
Mach: | 0.5 |  |  | Cl=0 at alpha= | -2.8406 | deg
|  |  |  | @ Cl=0.1, Cd= | 0.0096697
|  |  |  | @ Cl=0.4, Cd= | 0.0095801
|  |  |  | @ Cl=0.6, Cd= | 0.0093329
alpha (deg) | Cl | Cd | Cm | Cl/Cd
-20 | -0.942 | 0.13972 | -0.016 | -6.743
-19.5 | -0.922 | 0.12301 | -0.017 | -7.496
-19 | -0.883 | 0.13522 | -0.015 | -6.532
-18.5 | -0.859 | 0.12467 | -0.015 | -6.89
-18 | -0.836 | 0.11472 | -0.016 | -7.284
-17.5 | -0.803 | 0.12249 | -0.015 | -6.555
-17 | -0.777 | 0.1142 | -0.015 | -6.806
-16.5 | -0.753 | 0.1048 | -0.016 | -7.184
-16 | -0.73 | 0.09555 | -0.016 | -7.635
-15.5 | -0.696 | 0.10389 | -0.015 | -6.695
-15 | -0.671 | 0.09463 | -0.015 | -7.089
-14.5 | -0.647 | 0.08586 | -0.016 | -7.531
-14 | -0.614 | 0.09194 | -0.015 | -6.681
-13.5 | -0.589 | 0.08333 | -0.015 | -7.066
-13 | -0.564 | 0.07553 | -0.016 | -7.469
-12.5 | -0.533 | 0.08018 | -0.015 | -6.644
-12 | -0.507 | 0.07309 | -0.015 | -6.935
-11.5 | -0.479 | 0.07185 | -0.015 | -6.668
-11 | -0.451 | 0.06945 | -0.015 | -6.492
-10.5 | -0.425 | 0.06233 | -0.016 | -6.823
-10 | -0.396 | 0.06323 | -0.015 | -6.264
-9.5 | -0.37 | 0.05755 | -0.016 | -6.422
-9 | -0.341 | 0.05749 | -0.015 | -5.934
-8.5 | -0.314 | 0.05235 | -0.016 | -6.007
-8 | -0.286 | 0.05176 | -0.015 | -5.529
-7.5 | -0.259 | 0.0499 | -0.015 | -5.182
-7 | -0.362 | 0.04449 | -0.017 | -8.146
-6.5 | -0.355 | 0.03856 | -0.019 | -9.209
-6 | -0.393 | 0.00993 | -0.029 | -39.556
-5.5 | -0.342 | 0.00962 | -0.03 | -35.565
-5 | -0.285 | 0.00996 | -0.03 | -28.61
-4.5 | -0.223 | 0.0097 | -0.03 | -22.999
-4 | -0.158 | 0.0095 | -0.03 | -16.656
-3.5 | -0.091 | 0.00993 | -0.031 | -9.176
-3 | -0.022 | 0.00979 | -0.031 | -2.293
-2.5 | 0.047 | 0.0097 | -0.031 | 4.859
-2 | 0.117 | 0.00966 | -0.031 | 12.163
-1.5 | 0.188 | 0.00954 | -0.031 | 19.721
-1 | 0.259 | 0.00954 | -0.032 | 27.17
-0.5 | 0.329 | 0.00908 | -0.032 | 36.286
0 | 0.399 | 0.00958 | -0.032 | 41.66
0.5 | 0.469 | 0.00959 | -0.033 | 48.918
1 | 0.539 | 0.00966 | -0.033 | 55.732
1.5 | 0.608 | 0.00929 | -0.033 | 65.457
2 | 0.677 | 0.00811 | -0.033 | 83.473
2.5 | 0.745 | 0.00831 | -0.034 | 89.65
3 | 0.813 | 0.00833 | -0.034 | 97.69
3.5 | 0.881 | 0.00853 | -0.034 | 103.304
4 | 0.948 | 0.00827 | -0.034 | 114.537
4.5 | 1.014 | 0.00807 | -0.035 | 125.652
5 | 1.079 | 0.00931 | -0.035 | 115.928
5.5 | 1.143 | 0.00966 | -0.035 | 118.407
6 | 1.206 | 0.0101 | -0.035 | 119.455
6.5 | 1.267 | 0.01076 | -0.036 | 117.808
7 | 1.326 | 0.01134 | -0.036 | 116.959
7.5 | 1.383 | 0.01222 | -0.036 | 113.159
8 | 1.436 | 0.01307 | -0.036 | 109.855
8.5 | 1.484 | 0.01419 | -0.036 | 104.618
9 | 1.527 | 0.0156 | -0.036 | 97.843
9.5 | 1.562 | 0.01762 | -0.036 | 88.669
10 | 1.586 | 0.02066 | -0.036 | 76.77
10.5 | 1.594 | 0.02517 | -0.036 | 63.326
11 | 1.58 | 0.03199 | -0.035 | 49.379
11.5 | 1.54 | 0.04206 | -0.034 | 36.602
12 | 1.465 | 0.05453 | -0.033 | 26.866
12.5 | 1.27 | 0.06884 | -0.032 | 18.449
13 | 0.94 | 0.07923 | -0.032 | 11.87
13.5 | 0.965 | 0.08627 | -0.032 | 11.187
14 | 0.992 | 0.0901 | -0.032 | 11.01
14.5 | 1.021 | 0.09059 | -0.032 | 11.271
15 | 1.033 | 0.11525 | -0.031 | 8.962
15.5 | 1.052 | 0.13354 | -0.03 | 7.875

## 112. Re 10M Mach 0.50 (2)
BIGFOIL.COM POLAR EXPORT
NACA44014.5
NACA44014.5 |  |  |  | Cl Max: | 1.901 | at alpha= | 13 | deg
XFOIL ncrit=9 |  |  |  | L/D Max: | 175.603 | at alpha= | 7.5 | deg
Re: | 10000000 |  |  | Cd Min: | 0.23341 | at alpha= | -20 | deg
Mach: | 0.5 |  |  | Cl=0 at alpha= | -2.9207 | deg
|  |  |  | @ Cl=0.1, Cd= | 0.0069353
|  |  |  | @ Cl=0.4, Cd= | 0.0068222
|  |  |  | @ Cl=0.6, Cd= | 0.0069302
alpha (deg) | Cl | Cd | Cm | Cl/Cd
-20 | -0.6004 | 0.23341 | 0.0232 | -2.5723
-19.5 | -0.5815 | 0.22506 | 0.0186 | -2.5838
-19 | -0.5618 | 0.21735 | 0.0143 | -2.5848
-18.5 | -0.5393 | 0.21091 | 0.0106 | -2.557
-18 | -0.5202 | 0.20306 | 0.0065 | -2.5618
-17.5 | -0.5046 | 0.19417 | 0.0021 | -2.5988
-17 | -0.4861 | 0.1866 | -0.0017 | -2.605
-16.5 | -0.4696 | 0.17871 | -0.0055 | -2.6277
-16 | -0.4519 | 0.17154 | -0.0089 | -2.6344
-15.5 | -0.4336 | 0.16364 | -0.0131 | -2.6497
-15 | -0.4138 | 0.15352 | -0.0203 | -2.6954
-14.5 | -0.3944 | 0.14253 | -0.0291 | -2.7671
-14 | -0.3895 | 0.13623 | -0.029 | -2.8591
-13.5 | -0.3443 | 0.12288 | -0.0468 | -2.8019
-13 | -0.3115 | 0.10584 | -0.0699 | -2.9431
-12.5 | -0.2936 | 0.09619 | -0.0794 | -3.0523
-12 | -0.3119 | 0.08336 | -0.0899 | -3.7416
-11.5 | -0.3192 | 0.07337 | -0.0978 | -4.3506
-11 | -0.3382 | 0.06257 | -0.1064 | -5.4051
-10.5 | -0.3599 | 0.05102 | -0.1177 | -7.0541
-10 | -0.3898 | 0.044 | -0.1202 | -8.8591
-9.5 | -0.4289 | 0.03899 | -0.1147 | -11.0003
-9 | -0.4731 | 0.03508 | -0.1027 | -13.4863
-8.5 | -0.5052 | 0.02941 | -0.0927 | -17.1778
-8 | -0.5393 | 0.02195 | -0.0818 | -24.5695
-7.5 | -0.5661 | 0.01243 | -0.0716 | -45.543
-7 | -0.519 | 0.00968 | -0.0654 | -53.6157
-6.5 | -0.4601 | 0.00878 | -0.0598 | -52.4032
-6 | -0.3981 | 0.00832 | -0.0551 | -47.8486
-5.5 | -0.3343 | 0.008 | -0.0511 | -41.7875
-5 | -0.2708 | 0.00771 | -0.0474 | -35.1232
-4.5 | -0.2056 | 0.00751 | -0.0444 | -27.3768
-4 | -0.1405 | 0.00734 | -0.0418 | -19.1417
-3.5 | -0.0755 | 0.00719 | -0.0393 | -10.5007
-3 | -0.0104 | 0.00708 | -0.0372 | -1.4689
-2.5 | 0.0552 | 0.00697 | -0.0354 | 7.9197
-2 | 0.1197 | 0.00692 | -0.0336 | 17.2977
-1.5 | 0.1855 | 0.00686 | -0.0321 | 27.0408
-1 | 0.2502 | 0.00684 | -0.0306 | 36.5789
-0.5 | 0.3154 | 0.00682 | -0.0292 | 46.2463
0 | 0.3804 | 0.00681 | -0.0279 | 55.859
0.5 | 0.4447 | 0.00685 | -0.0264 | 64.9197
1 | 0.51 | 0.00685 | -0.0252 | 74.4526
1.5 | 0.5741 | 0.00691 | -0.0237 | 83.0825
2 | 0.6383 | 0.00696 | -0.0222 | 91.7098
2.5 | 0.7017 | 0.00696 | -0.0204 | 100.819
3 | 0.744 | 0.00628 | -0.0148 | 118.4713
3.5 | 0.7979 | 0.00608 | -0.0111 | 131.2336
4 | 0.8542 | 0.00606 | -0.0077 | 140.9571
4.5 | 0.9072 | 0.00609 | -0.0035 | 148.9655
5 | 0.9574 | 0.00608 | 0.0015 | 157.4671
5.5 | 1.0103 | 0.00619 | 0.0061 | 163.2149
6 | 1.1045 | 0.00655 | 0.0024 | 168.626
6.5 | 1.205 | 0.00697 | -0.0021 | 172.8838
7 | 1.287 | 0.00737 | -0.0026 | 174.6269
7.5 | 1.3697 | 0.0078 | -0.0029 | 175.6026
8 | 1.4364 | 0.00828 | 0 | 173.4783
8.5 | 1.5094 | 0.0088 | 0.002 | 171.5227
9 | 1.5884 | 0.00937 | 0.0031 | 169.5197
9.5 | 1.6642 | 0.01012 | 0.0049 | 164.4466
10 | 1.7386 | 0.01086 | 0.0073 | 160.0921
10.5 | 1.7729 | 0.01177 | 0.0159 | 150.6287
11.5 | 1.8444 | 0.01447 | 0.0308 | 127.4637
12 | 1.8706 | 0.01677 | 0.0375 | 111.5444
12.5 | 1.8941 | 0.01966 | 0.0431 | 96.3428
13 | 1.901 | 0.02393 | 0.0476 | 79.44
13.5 | 1.8878 | 0.03005 | 0.0503 | 62.822
14 | 1.8446 | 0.03888 | 0.0505 | 47.4434
14.5 | 1.7712 | 0.05049 | 0.0481 | 35.0802
15 | 1.6787 | 0.06401 | 0.0436 | 26.2256
15.5 | 1.5711 | 0.07947 | 0.0368 | 19.7697
16 | 1.4954 | 0.09312 | 0.0304 | 16.0588
17.5 | 1.3577 | 0.12932 | 0.0116 | 10.4988
18 | 1.3325 | 0.14012 | 0.0056 | 9.5097

## 113. Re 12M Mach 0.00 (1)
BIGFOIL.COM POLAR EXPORT
NACA44014.5
NACA44014.5 |  |  |  | Cl Max: | 1.789 | at alpha= | 16 | deg
JavaFoil+Calcfoil stall+Eppler ext transition |  |  |  | L/D Max: | 152.89 | at alpha= | 8 | deg
Re: | 12000000 |  |  | Cd Min: | 0.00822 | at alpha= | 4 | deg
Mach: | 0 |  |  | Cl=0 at alpha= | -2.8361 | deg
|  |  |  | @ Cl=0.1, Cd= | 0.0095323
|  |  |  | @ Cl=0.4, Cd= | 0.0094761
|  |  |  | @ Cl=0.6, Cd= | 0.0083133
alpha (deg) | Cl | Cd | Cm | Cl/Cd
-16.5 | -0.803 | 0.10729 | -0.013 | -7.48
-16 | -0.803 | 0.10163 | -0.014 | -7.905
-15.5 | -0.802 | 0.09619 | -0.014 | -8.341
-15 | -0.799 | 0.09092 | -0.014 | -8.788
-14.5 | -0.794 | 0.08558 | -0.014 | -9.275
-14 | -0.786 | 0.08028 | -0.014 | -9.793
-13.5 | -0.776 | 0.07515 | -0.015 | -10.33
-13 | -0.764 | 0.06976 | -0.015 | -10.958
-12.5 | -0.75 | 0.06438 | -0.016 | -11.657
-12 | -0.739 | 0.05557 | -0.017 | -13.304
-11.5 | -0.849 | 0.01067 | -0.024 | -79.552
-11 | -0.822 | 0.01011 | -0.024 | -81.297
-10.5 | -0.789 | 0.00916 | -0.024 | -86.117
-10 | -0.753 | 0.00939 | -0.024 | -80.195
-9.5 | -0.713 | 0.00974 | -0.024 | -73.281
-9 | -0.671 | 0.00949 | -0.024 | -70.711
-8.5 | -0.627 | 0.00995 | -0.025 | -62.96
-8 | -0.579 | 0.00984 | -0.025 | -58.902
-7.5 | -0.53 | 0.00972 | -0.025 | -54.567
-7 | -0.479 | 0.00958 | -0.025 | -49.984
-6.5 | -0.426 | 0.01005 | -0.025 | -42.351
-6 | -0.371 | 0.00976 | -0.025 | -37.98
-5.5 | -0.315 | 0.00966 | -0.026 | -32.557
-5 | -0.257 | 0.00949 | -0.026 | -27.1
-4.5 | -0.199 | 0.0094 | -0.026 | -21.154
-4 | -0.14 | 0.00996 | -0.026 | -14.032
-3.5 | -0.08 | 0.00986 | -0.026 | -8.111
-3 | -0.02 | 0.0097 | -0.027 | -2.026
-2.5 | 0.041 | 0.0096 | -0.027 | 4.285
-2 | 0.102 | 0.00953 | -0.027 | 10.725
-1.5 | 0.164 | 0.00946 | -0.027 | 17.287
-1 | 0.225 | 0.00945 | -0.027 | 23.805
-0.5 | 0.286 | 0.00943 | -0.028 | 30.337
0 | 0.347 | 0.00945 | -0.028 | 36.734
0.5 | 0.408 | 0.00948 | -0.028 | 43.022
1 | 0.469 | 0.00944 | -0.028 | 49.651
1.5 | 0.529 | 0.00944 | -0.029 | 56.057
2 | 0.59 | 0.00829 | -0.029 | 71.123
2.5 | 0.65 | 0.00843 | -0.029 | 77.112
3 | 0.71 | 0.00852 | -0.029 | 83.289
3.5 | 0.77 | 0.00865 | -0.03 | 88.98
4 | 0.829 | 0.00822 | -0.03 | 100.916
4.5 | 0.888 | 0.0084 | -0.03 | 105.791
5 | 0.947 | 0.00888 | -0.03 | 106.665
5.5 | 1.006 | 0.00848 | -0.031 | 118.64
6 | 1.064 | 0.00865 | -0.031 | 122.986
6.5 | 1.122 | 0.00927 | -0.031 | 120.989
7 | 1.179 | 0.0089 | -0.031 | 132.439
7.5 | 1.236 | 0.00863 | -0.032 | 143.262
8 | 1.292 | 0.00845 | -0.032 | 152.89
8.5 | 1.346 | 0.00964 | -0.032 | 139.717
9 | 1.4 | 0.01 | -0.032 | 140.052
9.5 | 1.453 | 0.01043 | -0.033 | 139.318
10 | 1.504 | 0.01094 | -0.033 | 137.462
10.5 | 1.551 | 0.01154 | -0.033 | 134.378
11 | 1.595 | 0.0123 | -0.033 | 129.65
11.5 | 1.635 | 0.01329 | -0.033 | 123.026
12 | 1.669 | 0.01457 | -0.033 | 114.568
12.5 | 1.698 | 0.01626 | -0.033 | 104.41
13 | 1.722 | 0.01842 | -0.033 | 93.485
13.5 | 1.741 | 0.02088 | -0.033 | 83.401
14 | 1.757 | 0.02368 | -0.033 | 74.21
14.5 | 1.77 | 0.02675 | -0.033 | 66.178
15 | 1.78 | 0.03006 | -0.033 | 59.227
15.5 | 1.787 | 0.03375 | -0.033 | 52.941
16 | 1.789 | 0.03764 | -0.033 | 47.524
16.5 | 1.788 | 0.04188 | -0.033 | 42.693
17 | 1.784 | 0.04638 | -0.033 | 38.465
17.5 | 1.777 | 0.05107 | -0.033 | 34.8
18 | 1.767 | 0.05612 | -0.033 | 31.492
18.5 | 1.755 | 0.06121 | -0.033 | 28.67
19 | 1.74 | 0.06675 | -0.033 | 26.062
19.5 | 1.721 | 0.07237 | -0.033 | 23.773
20 | 1.697 | 0.07834 | -0.033 | 21.662

## 114. Re 12M Mach 0.00 (2)
BIGFOIL.COM POLAR EXPORT
NACA44014.5
NACA44014.5 |  |  |  | Cl Max: | 1.8488 | at alpha= | 18 | deg
XFOIL ncrit=9 |  |  |  | L/D Max: | 186.218 | at alpha= | 9 | deg
Re: | 12000000 |  |  | Cd Min: | 0.05901 | at alpha= | 20 | deg
Mach: | 0 |  |  | Cl=0 at alpha= | -2.9084 | deg
|  |  |  | @ Cl=0.1, Cd= | 0.0064001
|  |  |  | @ Cl=0.4, Cd= | 0.0063243
|  |  |  | @ Cl=0.6, Cd= | 0.0057592
alpha (deg) | Cl | Cd | Cm | Cl/Cd
-20 | -1.6897 | 0.01946 | -0.0718 | -86.8294
-19.5 | -1.6628 | 0.01839 | -0.0682 | -90.4187
-19 | -1.6353 | 0.01746 | -0.0642 | -93.6598
-18.5 | -1.6098 | 0.01674 | -0.0594 | -96.1649
-18 | -1.5917 | 0.01608 | -0.0528 | -98.9863
-17.5 | -1.5543 | 0.0154 | -0.0498 | -100.9286
-17 | -1.5015 | 0.01451 | -0.0499 | -103.4804
-16.5 | -1.4482 | 0.01364 | -0.0499 | -106.173
-16 | -1.3937 | 0.01289 | -0.0501 | -108.1226
-15.5 | -1.3382 | 0.01219 | -0.0504 | -109.7785
-15 | -1.291 | 0.01158 | -0.0488 | -111.4853
-14.5 | -1.237 | 0.01102 | -0.0485 | -112.2505
-14 | -1.1721 | 0.01047 | -0.0505 | -111.9484
-13.5 | -1.0993 | 0.00996 | -0.0541 | -110.3715
-13 | -1.0135 | 0.00948 | -0.0606 | -106.9093
-12.5 | -0.9763 | 0.00927 | -0.0564 | -105.3182
-12 | -0.9332 | 0.00895 | -0.0536 | -104.2682
-11.5 | -0.8878 | 0.00869 | -0.0512 | -102.1634
-11 | -0.8414 | 0.00847 | -0.0489 | -99.3388
-10.5 | -0.7931 | 0.00825 | -0.0471 | -96.1333
-10 | -0.7437 | 0.00807 | -0.0454 | -92.1561
-9.5 | -0.6941 | 0.00792 | -0.0438 | -87.6389
-9 | -0.6446 | 0.00771 | -0.0421 | -83.6057
-8.5 | -0.5943 | 0.00753 | -0.0406 | -78.9243
-8 | -0.5436 | 0.0074 | -0.0391 | -73.4595
-7.5 | -0.4914 | 0.00728 | -0.038 | -67.5
-7 | -0.4395 | 0.00718 | -0.0367 | -61.2117
-6.5 | -0.3878 | 0.00707 | -0.0355 | -54.8515
-6 | -0.3349 | 0.00697 | -0.0345 | -48.0488
-5.5 | -0.2817 | 0.00692 | -0.0335 | -40.7081
-5 | -0.2284 | 0.00681 | -0.0326 | -33.5389
-4.5 | -0.1741 | 0.00673 | -0.0318 | -25.8692
-4 | -0.1197 | 0.00665 | -0.0311 | -18
-3.5 | -0.0653 | 0.00659 | -0.0304 | -9.909
-3 | -0.01 | 0.00651 | -0.0299 | -1.5361
-2.5 | 0.0446 | 0.00647 | -0.0292 | 6.8934
-2 | 0.1001 | 0.0064 | -0.0288 | 15.6406
-1.5 | 0.1552 | 0.00639 | -0.0282 | 24.2879
-1 | 0.2106 | 0.00636 | -0.0278 | 33.1132
-0.5 | 0.2659 | 0.00633 | -0.0273 | 42.0063
0 | 0.3207 | 0.00634 | -0.0268 | 50.5836
0.5 | 0.3764 | 0.00632 | -0.0265 | 59.557
1 | 0.4314 | 0.00633 | -0.026 | 68.1517
1.5 | 0.486 | 0.00635 | -0.0255 | 76.5354
2 | 0.541 | 0.00634 | -0.0251 | 85.3312
2.5 | 0.585 | 0.00583 | -0.0226 | 100.3431
3 | 0.6337 | 0.0056 | -0.021 | 113.1607
3.5 | 0.6827 | 0.00543 | -0.0195 | 125.7274
4 | 0.7324 | 0.00541 | -0.0181 | 135.3789
4.5 | 0.782 | 0.00535 | -0.0166 | 146.1682
5 | 0.8293 | 0.00531 | -0.0147 | 156.177
5.5 | 0.8757 | 0.00537 | -0.0125 | 163.0726
6 | 0.9278 | 0.00545 | -0.0117 | 170.2385
6.5 | 0.9785 | 0.00563 | -0.0106 | 173.8011
7.5 | 1.1049 | 0.00608 | -0.0143 | 181.727
8 | 1.174 | 0.00634 | -0.0175 | 185.1735
8.5 | 1.2391 | 0.00671 | -0.02 | 184.6647
9 | 1.2998 | 0.00698 | -0.0214 | 186.2178
9.5 | 1.3503 | 0.00738 | -0.0207 | 182.9675
10 | 1.4031 | 0.00781 | -0.0206 | 179.6543
10.5 | 1.4604 | 0.00828 | -0.0217 | 176.3768
11 | 1.5166 | 0.00882 | -0.0226 | 171.9501
11.5 | 1.571 | 0.00942 | -0.0232 | 166.7728
12 | 1.6228 | 0.01021 | -0.0236 | 158.9422
12.5 | 1.674 | 0.01102 | -0.0238 | 151.9056
13 | 1.6903 | 0.01163 | -0.0167 | 145.3396
13.5 | 1.7068 | 0.01238 | -0.0101 | 137.8675
14 | 1.7302 | 0.0133 | -0.0053 | 130.0902
14.5 | 1.7525 | 0.01441 | -0.001 | 121.6169
15 | 1.7735 | 0.01573 | 0.0031 | 112.7463
15.5 | 1.7937 | 0.0172 | 0.0067 | 104.2849
16 | 1.8109 | 0.01901 | 0.01 | 95.2604
16.5 | 1.8233 | 0.02133 | 0.0131 | 85.4805
17 | 1.8359 | 0.02392 | 0.0155 | 76.7517
17.5 | 1.8452 | 0.02706 | 0.0172 | 68.1892
18 | 1.8488 | 0.03099 | 0.0184 | 59.658
18.5 | 1.8456 | 0.03597 | 0.0189 | 51.3094
19 | 1.8332 | 0.04228 | 0.0185 | 43.3586
19.5 | 1.818 | 0.04929 | 0.0174 | 36.8837
20 | 1.7829 | 0.05901 | 0.0152 | 30.2135

## 115. Re 12M Mach 0.10 (1)
BIGFOIL.COM POLAR EXPORT
NACA44014.5
NACA44014.5 |  |  |  | Cl Max: | 1.779 | at alpha= | 15.5 | deg
JavaFoil+Calcfoil stall+Eppler ext transition |  |  |  | L/D Max: | 152.355 | at alpha= | 8 | deg
Re: | 12000000 |  |  | Cd Min: | 0.00825 | at alpha= | 4 | deg
Mach: | 0.1 |  |  | Cl=0 at alpha= | -2.8361 | deg
|  |  |  | @ Cl=0.1, Cd= | 0.0096019
|  |  |  | @ Cl=0.4, Cd= | 0.0095267
|  |  |  | @ Cl=0.6, Cd= | 0.0083084
alpha (deg) | Cl | Cd | Cm | Cl/Cd
-16.5 | -0.776 | 0.10923 | -0.013 | -7.103
-16 | -0.78 | 0.10346 | -0.013 | -7.535
-15.5 | -0.781 | 0.09766 | -0.014 | -8
-15 | -0.781 | 0.09223 | -0.014 | -8.463
-14.5 | -0.777 | 0.08708 | -0.014 | -8.929
-14 | -0.772 | 0.08188 | -0.014 | -9.429
-13.5 | -0.764 | 0.07668 | -0.015 | -9.966
-13 | -0.754 | 0.07146 | -0.015 | -10.551
-12.5 | -0.741 | 0.06622 | -0.015 | -11.195
-12 | -0.726 | 0.06044 | -0.016 | -12.019
-11.5 | -0.837 | 0.01135 | -0.023 | -73.791
-11 | -0.817 | 0.01034 | -0.024 | -79.034
-10.5 | -0.787 | 0.00881 | -0.024 | -89.282
-10 | -0.752 | 0.00948 | -0.024 | -79.277
-9.5 | -0.713 | 0.00982 | -0.024 | -72.648
-9 | -0.672 | 0.00957 | -0.025 | -70.192
-8.5 | -0.627 | 0.00939 | -0.025 | -66.822
-8 | -0.581 | 0.00989 | -0.025 | -58.702
-7.5 | -0.531 | 0.00978 | -0.025 | -54.369
-7 | -0.48 | 0.00958 | -0.025 | -50.135
-6.5 | -0.427 | 0.01013 | -0.025 | -42.153
-6 | -0.372 | 0.00987 | -0.026 | -37.719
-5.5 | -0.316 | 0.00966 | -0.026 | -32.706
-5 | -0.258 | 0.00953 | -0.026 | -27.094
-4.5 | -0.2 | 0.00937 | -0.026 | -21.323
-4 | -0.14 | 0.00932 | -0.026 | -15.076
-3.5 | -0.08 | 0.00986 | -0.027 | -8.155
-3 | -0.02 | 0.00974 | -0.027 | -2.026
-2.5 | 0.041 | 0.00964 | -0.027 | 4.289
-2 | 0.103 | 0.0096 | -0.027 | 10.707
-1.5 | 0.164 | 0.00954 | -0.027 | 17.235
-1 | 0.226 | 0.0095 | -0.028 | 23.799
-0.5 | 0.288 | 0.00946 | -0.028 | 30.396
0 | 0.349 | 0.00951 | -0.028 | 36.679
0.5 | 0.41 | 0.00953 | -0.028 | 42.989
1 | 0.471 | 0.00947 | -0.029 | 49.698
1.5 | 0.532 | 0.00948 | -0.029 | 56.106
2 | 0.592 | 0.00829 | -0.029 | 71.459
2.5 | 0.653 | 0.00843 | -0.029 | 77.475
3 | 0.713 | 0.00853 | -0.03 | 83.648
3.5 | 0.773 | 0.00872 | -0.03 | 88.637
4 | 0.833 | 0.00825 | -0.03 | 100.934
4.5 | 0.893 | 0.00844 | -0.03 | 105.763
5 | 0.952 | 0.00893 | -0.031 | 106.613
5.5 | 1.011 | 0.00854 | -0.031 | 118.417
6 | 1.069 | 0.00874 | -0.031 | 122.319
6.5 | 1.127 | 0.00879 | -0.031 | 128.219
7 | 1.184 | 0.00897 | -0.032 | 131.975
7.5 | 1.241 | 0.0087 | -0.032 | 142.63
8 | 1.297 | 0.00851 | -0.032 | 152.355
8.5 | 1.352 | 0.00973 | -0.032 | 138.922
9 | 1.406 | 0.0101 | -0.033 | 139.26
9.5 | 1.459 | 0.01054 | -0.033 | 138.358
10 | 1.509 | 0.01108 | -0.033 | 136.217
10.5 | 1.557 | 0.01171 | -0.033 | 132.955
11 | 1.6 | 0.01251 | -0.033 | 127.89
11.5 | 1.639 | 0.01356 | -0.033 | 120.876
12 | 1.672 | 0.01492 | -0.034 | 112.105
12.5 | 1.699 | 0.01674 | -0.034 | 101.511
13 | 1.722 | 0.01902 | -0.034 | 90.537
13.5 | 1.74 | 0.02168 | -0.033 | 80.251
14 | 1.754 | 0.02461 | -0.033 | 71.282
14.5 | 1.766 | 0.02787 | -0.033 | 63.364
15 | 1.774 | 0.03137 | -0.033 | 56.553
15.5 | 1.779 | 0.03526 | -0.033 | 50.444
16 | 1.779 | 0.03935 | -0.033 | 45.203
16.5 | 1.776 | 0.04378 | -0.033 | 40.56
17 | 1.769 | 0.04841 | -0.033 | 36.548
17.5 | 1.759 | 0.0534 | -0.033 | 32.944
18 | 1.746 | 0.05853 | -0.033 | 29.837
18.5 | 1.73 | 0.06398 | -0.033 | 27.046
19 | 1.712 | 0.06958 | -0.033 | 24.602
19.5 | 1.689 | 0.07548 | -0.033 | 22.376
20 | 1.661 | 0.08148 | -0.033 | 20.39

## 116. Re 12M Mach 0.10 (2)
BIGFOIL.COM POLAR EXPORT
NACA44014.5
NACA44014.5 |  |  |  | Cl Max: | 1.8426 | at alpha= | 18 | deg
XFOIL ncrit=9 |  |  |  | L/D Max: | 185.923 | at alpha= | 9 | deg
Re: | 12000000 |  |  | Cd Min: | 0.06582 | at alpha= | 20 | deg
Mach: | 0.1 |  |  | Cl=0 at alpha= | -2.9089 | deg
|  |  |  | @ Cl=0.1, Cd= | 0.006411
|  |  |  | @ Cl=0.4, Cd= | 0.0063377
|  |  |  | @ Cl=0.6, Cd= | 0.0057965
alpha (deg) | Cl | Cd | Cm | Cl/Cd
-20 | -1.694 | 0.02093 | -0.0786 | -80.9365
-19.5 | -1.669 | 0.01962 | -0.0748 | -85.0663
-19 | -1.6427 | 0.01848 | -0.0707 | -88.8907
-18.5 | -1.6162 | 0.01757 | -0.066 | -91.9863
-18 | -1.5945 | 0.01676 | -0.06 | -95.1372
-17.5 | -1.5706 | 0.01609 | -0.054 | -97.6134
-17 | -1.5171 | 0.01526 | -0.0537 | -99.4168
-16.5 | -1.4627 | 0.01433 | -0.0536 | -102.0726
-16 | -1.4078 | 0.01347 | -0.0534 | -104.5137
-15.5 | -1.3516 | 0.01268 | -0.0534 | -106.5931
-15 | -1.3029 | 0.01197 | -0.0518 | -108.8471
-14.5 | -1.2498 | 0.01133 | -0.051 | -110.3089
-13.5 | -1.112 | 0.01016 | -0.0558 | -109.4488
-13 | -1.0208 | 0.00962 | -0.063 | -106.1123
-12.5 | -0.9829 | 0.00947 | -0.0587 | -103.7909
-12 | -0.9397 | 0.00911 | -0.0556 | -103.1504
-11.5 | -0.894 | 0.00883 | -0.053 | -101.2458
-11 | -0.8475 | 0.00858 | -0.0506 | -98.7762
-10.5 | -0.7989 | 0.00834 | -0.0485 | -95.7914
-10 | -0.7492 | 0.00814 | -0.0467 | -92.0393
-9.5 | -0.6991 | 0.00798 | -0.0449 | -87.6065
-9 | -0.6489 | 0.00778 | -0.0432 | -83.4062
-8.5 | -0.5982 | 0.00759 | -0.0415 | -78.8142
-8 | -0.5473 | 0.00744 | -0.04 | -73.5618
-7.5 | -0.4949 | 0.00731 | -0.0387 | -67.7018
-7 | -0.4423 | 0.00722 | -0.0374 | -61.2604
-6.5 | -0.3902 | 0.0071 | -0.0361 | -54.9577
-6 | -0.3372 | 0.00699 | -0.0349 | -48.2403
-5.5 | -0.2835 | 0.00693 | -0.0339 | -40.9091
-5 | -0.2298 | 0.00683 | -0.0329 | -33.6457
-4.5 | -0.1753 | 0.00674 | -0.0321 | -26.0089
-4 | -0.1204 | 0.00666 | -0.0314 | -18.0781
-3.5 | -0.0656 | 0.00659 | -0.0307 | -9.9545
-3 | -0.01 | 0.00652 | -0.0301 | -1.5337
-2.5 | 0.0449 | 0.00648 | -0.0294 | 6.929
-2 | 0.1008 | 0.00641 | -0.0289 | 15.7254
-1.5 | 0.1562 | 0.0064 | -0.0284 | 24.4062
-1 | 0.2119 | 0.00636 | -0.0279 | 33.3176
-0.5 | 0.2675 | 0.00634 | -0.0274 | 42.1924
0 | 0.3227 | 0.00635 | -0.0269 | 50.8189
0.5 | 0.3787 | 0.00633 | -0.0265 | 59.8262
1 | 0.4339 | 0.00635 | -0.026 | 68.3307
1.5 | 0.4889 | 0.00636 | -0.0255 | 76.8711
2 | 0.5443 | 0.00635 | -0.0251 | 85.7165
2.5 | 0.5886 | 0.00585 | -0.0226 | 100.6154
3 | 0.6376 | 0.00562 | -0.0209 | 113.452
3.5 | 0.6867 | 0.00545 | -0.0193 | 126
4 | 0.7366 | 0.00542 | -0.0179 | 135.9041
4.5 | 0.7866 | 0.00536 | -0.0164 | 146.7537
5 | 0.834 | 0.00533 | -0.0143 | 156.4728
5.5 | 0.8808 | 0.00539 | -0.0122 | 163.4137
6 | 0.933 | 0.00548 | -0.0112 | 170.2555
6.5 | 0.9842 | 0.00566 | -0.0102 | 173.8869
7.5 | 1.1126 | 0.00612 | -0.014 | 181.7974
8 | 1.1827 | 0.00638 | -0.0172 | 185.3762
8.5 | 1.2482 | 0.00675 | -0.0196 | 184.9185
9 | 1.3089 | 0.00704 | -0.0209 | 185.9233
9.5 | 1.3591 | 0.00743 | -0.0199 | 182.9206
10 | 1.4136 | 0.00787 | -0.0201 | 179.6188
10.5 | 1.4715 | 0.00836 | -0.021 | 176.0167
11 | 1.5282 | 0.0089 | -0.0218 | 171.7079
11.5 | 1.583 | 0.00954 | -0.0223 | 165.9329
12 | 1.6354 | 0.01036 | -0.0226 | 157.8571
12.5 | 1.6859 | 0.01119 | -0.0226 | 150.6613
13 | 1.6946 | 0.01177 | -0.0137 | 143.9762
13.5 | 1.7128 | 0.01262 | -0.0074 | 135.7211
14 | 1.7361 | 0.01361 | -0.0027 | 127.5606
14.5 | 1.7591 | 0.01478 | 0.0016 | 119.0189
15 | 1.7778 | 0.01627 | 0.0059 | 109.2686
15.5 | 1.7971 | 0.01791 | 0.0095 | 100.3406
16 | 1.8134 | 0.01991 | 0.0128 | 91.0799
16.5 | 1.8234 | 0.02257 | 0.0158 | 80.7887
17 | 1.8353 | 0.02542 | 0.0178 | 72.1991
17.5 | 1.8394 | 0.02922 | 0.0194 | 62.95
18 | 1.8426 | 0.03348 | 0.0202 | 55.0358
18.5 | 1.832 | 0.03947 | 0.0202 | 46.415
19 | 1.8142 | 0.04669 | 0.0193 | 38.8563
19.5 | 1.7908 | 0.05491 | 0.0176 | 32.6134
20 | 1.7479 | 0.06582 | 0.0147 | 26.5558

## 117. Re 12M Mach 0.25 (1)
BIGFOIL.COM POLAR EXPORT
NACA44014.5
NACA44014.5 |  |  |  | Cl Max: | 1.729 | at alpha= | 14.5 | deg
JavaFoil+Calcfoil stall+Eppler ext transition |  |  |  | L/D Max: | 146.901 | at alpha= | 7.5 | deg
Re: | 12000000 |  |  | Cd Min: | 0.00819 | at alpha= | 3 | deg
Mach: | 0.25 |  |  | Cl=0 at alpha= | -2.8387 | deg
|  |  |  | @ Cl=0.1, Cd= | 0.0097895
|  |  |  | @ Cl=0.4, Cd= | 0.0090967
|  |  |  | @ Cl=0.6, Cd= | 0.0086597
alpha (deg) | Cl | Cd | Cm | Cl/Cd
-15 | -0.623 | 0.10247 | -0.013 | -6.077
-14.5 | -0.642 | 0.09598 | -0.013 | -6.686
-14 | -0.656 | 0.09007 | -0.014 | -7.288
-13.5 | -0.667 | 0.08454 | -0.014 | -7.886
-13 | -0.673 | 0.079 | -0.014 | -8.515
-12.5 | -0.674 | 0.07371 | -0.014 | -9.145
-12 | -0.67 | 0.06846 | -0.015 | -9.791
-11.5 | -0.661 | 0.06376 | -0.015 | -10.37
-11 | -0.648 | 0.05907 | -0.016 | -10.973
-10.5 | -0.633 | 0.05374 | -0.016 | -11.77
-10 | -0.734 | 0.01036 | -0.025 | -70.865
-9.5 | -0.704 | 0.00925 | -0.025 | -76.124
-9 | -0.669 | 0.00945 | -0.025 | -70.762
-8.5 | -0.628 | 0.00976 | -0.025 | -64.412
-8 | -0.585 | 0.00961 | -0.026 | -60.818
-7.5 | -0.537 | 0.01009 | -0.026 | -53.257
-7 | -0.487 | 0.00989 | -0.026 | -49.266
-6.5 | -0.435 | 0.00968 | -0.026 | -44.882
-6 | -0.379 | 0.01024 | -0.026 | -37.06
-5.5 | -0.323 | 0.00995 | -0.026 | -32.408
-5 | -0.264 | 0.00974 | -0.027 | -27.125
-4.5 | -0.205 | 0.00962 | -0.027 | -21.276
-4 | -0.144 | 0.00954 | -0.027 | -15.082
-3.5 | -0.082 | 0.00934 | -0.027 | -8.827
-3 | -0.02 | 0.00997 | -0.028 | -2.031
-2.5 | 0.042 | 0.0099 | -0.028 | 4.287
-2 | 0.105 | 0.00978 | -0.028 | 10.785
-1.5 | 0.169 | 0.00976 | -0.028 | 17.302
-1 | 0.232 | 0.00971 | -0.028 | 23.916
-0.5 | 0.295 | 0.00909 | -0.029 | 32.475
0 | 0.358 | 0.00909 | -0.029 | 39.421
0.5 | 0.421 | 0.0091 | -0.029 | 46.256
1 | 0.484 | 0.00973 | -0.029 | 49.693
1.5 | 0.546 | 0.00967 | -0.03 | 56.439
2 | 0.608 | 0.00851 | -0.03 | 71.474
2.5 | 0.67 | 0.0087 | -0.03 | 77.031
3 | 0.732 | 0.00819 | -0.03 | 89.374
3.5 | 0.794 | 0.00835 | -0.031 | 95.005
4 | 0.855 | 0.00854 | -0.031 | 100.081
4.5 | 0.916 | 0.00871 | -0.031 | 105.203
5 | 0.976 | 0.00839 | -0.031 | 116.403
5.5 | 1.036 | 0.00888 | -0.032 | 116.78
6 | 1.096 | 0.00856 | -0.032 | 128.094
6.5 | 1.155 | 0.00832 | -0.032 | 138.887
7 | 1.213 | 0.00886 | -0.032 | 137.02
7.5 | 1.271 | 0.00865 | -0.033 | 146.901
8 | 1.327 | 0.00989 | -0.033 | 134.281
8.5 | 1.383 | 0.01027 | -0.033 | 134.637
9 | 1.437 | 0.01072 | -0.033 | 134.028
9.5 | 1.489 | 0.01127 | -0.034 | 132.13
10 | 1.538 | 0.01193 | -0.034 | 128.952
10.5 | 1.583 | 0.01276 | -0.034 | 124.056
11 | 1.623 | 0.01384 | -0.034 | 117.276
11.5 | 1.656 | 0.0153 | -0.034 | 108.235
12 | 1.683 | 0.01732 | -0.034 | 97.122
12.5 | 1.701 | 0.02003 | -0.034 | 84.952
13 | 1.715 | 0.02342 | -0.034 | 73.223
13.5 | 1.724 | 0.0271 | -0.034 | 63.613
14 | 1.728 | 0.03109 | -0.034 | 55.585
14.5 | 1.729 | 0.03535 | -0.033 | 48.91
15 | 1.726 | 0.03999 | -0.033 | 43.148
15.5 | 1.716 | 0.04495 | -0.033 | 38.189
16 | 1.7 | 0.05022 | -0.033 | 33.851
16.5 | 1.678 | 0.05578 | -0.033 | 30.092
17 | 1.651 | 0.06168 | -0.033 | 26.77
17.5 | 1.618 | 0.06789 | -0.033 | 23.838
18 | 1.58 | 0.07437 | -0.033 | 21.246
18.5 | 1.536 | 0.08146 | -0.033 | 18.856
19 | 1.487 | 0.08889 | -0.033 | 16.726
19.5 | 1.431 | 0.09636 | -0.033 | 14.849

## 118. Re 12M Mach 0.25 (2)
BIGFOIL.COM POLAR EXPORT
NACA44014.5
NACA44014.5 |  |  |  | Cl Max: | 1.8132 | at alpha= | 16 | deg
XFOIL ncrit=9 |  |  |  | L/D Max: | 185.823 | at alpha= | 8.5 | deg
Re: | 12000000 |  |  | Cd Min: | 0.17703 | at alpha= | -20 | deg
Mach: | 0.25 |  |  | Cl=0 at alpha= | -2.9098 | deg
|  |  |  | @ Cl=0.1, Cd= | 0.0064738
|  |  |  | @ Cl=0.4, Cd= | 0.0063762
|  |  |  | @ Cl=0.6, Cd= | 0.0060541
alpha (deg) | Cl | Cd | Cm | Cl/Cd
-20 | -0.6988 | 0.17703 | 0.002 | -3.9474
-19 | -1.4304 | 0.04451 | -0.1026 | -32.1366
-18.5 | -1.5072 | 0.03342 | -0.1036 | -45.0987
-18 | -1.5259 | 0.02839 | -0.0998 | -53.7478
-17.5 | -1.5316 | 0.02478 | -0.094 | -61.8079
-17 | -1.5287 | 0.02226 | -0.0865 | -68.6748
-16.5 | -1.5222 | 0.02033 | -0.0779 | -74.8746
-16 | -1.4772 | 0.0184 | -0.0749 | -80.2826
-15.5 | -1.4223 | 0.01677 | -0.073 | -84.8122
-15 | -1.3625 | 0.01544 | -0.0715 | -88.2448
-14.5 | -1.3148 | 0.01421 | -0.0678 | -92.5264
-14 | -1.2549 | 0.01295 | -0.0664 | -96.9035
-13.5 | -1.182 | 0.01186 | -0.0674 | -99.6627
-13 | -1.0607 | 0.01076 | -0.0779 | -98.5781
-12.5 | -1.0242 | 0.01044 | -0.0718 | -98.1034
-12 | -0.9784 | 0.01004 | -0.0676 | -97.4502
-11.5 | -0.9299 | 0.00969 | -0.0639 | -95.9649
-11 | -0.8802 | 0.00938 | -0.0605 | -93.838
-10.5 | -0.8305 | 0.00894 | -0.0573 | -92.8971
-10 | -0.7793 | 0.00861 | -0.0544 | -90.511
-9.5 | -0.7271 | 0.00835 | -0.0518 | -87.0778
-9 | -0.6739 | 0.00813 | -0.0494 | -82.8905
-8.5 | -0.6201 | 0.00794 | -0.0472 | -78.0982
-8 | -0.5674 | 0.00771 | -0.0449 | -73.5927
-7.5 | -0.5136 | 0.00753 | -0.0429 | -68.2072
-7 | -0.4592 | 0.00739 | -0.0411 | -62.138
-6.5 | -0.404 | 0.00728 | -0.0395 | -55.4945
-6 | -0.3494 | 0.00714 | -0.0378 | -48.9356
-5.5 | -0.2937 | 0.00703 | -0.0364 | -41.7781
-5 | -0.2374 | 0.00694 | -0.0352 | -34.2075
-4 | -0.1245 | 0.00675 | -0.033 | -18.4444
-3.5 | -0.0676 | 0.00665 | -0.0321 | -10.1654
-3 | -0.0103 | 0.00659 | -0.0313 | -1.563
-2.5 | 0.0468 | 0.00652 | -0.0305 | 7.1779
-2 | 0.1044 | 0.00647 | -0.0298 | 16.136
-1.5 | 0.1614 | 0.00645 | -0.0291 | 25.0233
-1 | 0.2191 | 0.0064 | -0.0285 | 34.2344
-0.5 | 0.2762 | 0.00639 | -0.0278 | 43.2238
0 | 0.3336 | 0.00638 | -0.0272 | 52.2884
0.5 | 0.3912 | 0.00637 | -0.0267 | 61.4129
1 | 0.448 | 0.00641 | -0.026 | 69.8908
1.5 | 0.5054 | 0.00641 | -0.0255 | 78.8456
2 | 0.562 | 0.00643 | -0.0249 | 87.4028
2.5 | 0.6085 | 0.00597 | -0.0223 | 101.9263
3 | 0.6587 | 0.00569 | -0.0204 | 115.7645
3.5 | 0.7084 | 0.00555 | -0.0184 | 127.6396
4 | 0.7602 | 0.00551 | -0.0167 | 137.9673
4.5 | 0.8118 | 0.00545 | -0.015 | 148.9541
5 | 0.8597 | 0.00547 | -0.0125 | 157.1664
5.5 | 0.9084 | 0.00549 | -0.01 | 165.4645
6 | 0.9608 | 0.00561 | -0.0084 | 171.2656
6.5 | 1.0162 | 0.0058 | -0.0076 | 175.2069
7 | 1.0861 | 0.00602 | -0.0098 | 180.4153
7.5 | 1.1591 | 0.00635 | -0.0128 | 182.5354
8 | 1.2309 | 0.00663 | -0.0155 | 185.6561
8.5 | 1.2989 | 0.00699 | -0.0173 | 185.8226
9 | 1.3591 | 0.00737 | -0.0175 | 184.4098
9.5 | 1.411 | 0.00773 | -0.0159 | 182.5356
10 | 1.4727 | 0.00825 | -0.0165 | 178.5091
10.5 | 1.5336 | 0.00881 | -0.017 | 174.0749
11 | 1.5933 | 0.00946 | -0.0173 | 168.4249
11.5 | 1.6484 | 0.01028 | -0.0168 | 160.3502
12 | 1.6936 | 0.01104 | -0.0144 | 153.4058
12.5 | 1.7087 | 0.0118 | -0.0063 | 144.8051
13 | 1.7299 | 0.01276 | 0.0002 | 135.5721
13.5 | 1.7489 | 0.01414 | 0.0061 | 123.6846
14 | 1.7712 | 0.0156 | 0.0109 | 113.5385
14.5 | 1.7869 | 0.01759 | 0.0157 | 101.5861
15 | 1.7975 | 0.02018 | 0.0199 | 89.0733
15.5 | 1.8091 | 0.02311 | 0.023 | 78.2821
16 | 1.8132 | 0.02697 | 0.0254 | 67.2303
16.5 | 1.8087 | 0.03204 | 0.0268 | 56.4513
17 | 1.8045 | 0.03763 | 0.0271 | 47.9538
17.5 | 1.7828 | 0.04534 | 0.0262 | 39.3207
18 | 1.7501 | 0.05457 | 0.0244 | 32.0707
18.5 | 1.7032 | 0.06579 | 0.0213 | 25.8884
19 | 1.651 | 0.07798 | 0.0175 | 21.1721
19.5 | 1.5958 | 0.09095 | 0.0127 | 17.5459
20 | 1.5445 | 0.10389 | 0.0075 | 14.8667

## 119. Re 12M Mach 0.50 (1)
BIGFOIL.COM POLAR EXPORT
NACA44014.5
NACA44014.5 |  |  |  | Cl Max: | 1.594 | at alpha= | 10.5 | deg
JavaFoil+Calcfoil stall+Eppler ext transition |  |  |  | L/D Max: | 131.212 | at alpha= | 5 | deg
Re: | 12000000 |  |  | Cd Min: | 0.00817 | at alpha= | 4 | deg
Mach: | 0.5 |  |  | Cl=0 at alpha= | -2.8406 | deg
|  |  |  | @ Cl=0.1, Cd= | 0.0093867
|  |  |  | @ Cl=0.4, Cd= | 0.0093307
|  |  |  | @ Cl=0.6, Cd= | 0.0095538
alpha (deg) | Cl | Cd | Cm | Cl/Cd
-20 | -0.94 | 0.14946 | -0.016 | -6.291
-19.5 | -0.916 | 0.13556 | -0.016 | -6.758
-19 | -0.884 | 0.14445 | -0.015 | -6.123
-18.5 | -0.86 | 0.13164 | -0.015 | -6.532
-18 | -0.835 | 0.12136 | -0.016 | -6.881
-17.5 | -0.804 | 0.12206 | -0.015 | -6.59
-17 | -0.779 | 0.1133 | -0.015 | -6.877
-16.5 | -0.755 | 0.10314 | -0.016 | -7.323
-16 | -0.732 | 0.09356 | -0.017 | -7.826
-15.5 | -0.696 | 0.10213 | -0.015 | -6.816
-15 | -0.672 | 0.09262 | -0.016 | -7.254
-14.5 | -0.649 | 0.08334 | -0.017 | -7.783
-14 | -0.615 | 0.09035 | -0.015 | -6.804
-13.5 | -0.59 | 0.08193 | -0.016 | -7.201
-13 | -0.566 | 0.07378 | -0.017 | -7.668
-12.5 | -0.533 | 0.07921 | -0.015 | -6.732
-12 | -0.508 | 0.07174 | -0.016 | -7.077
-11.5 | -0.479 | 0.07103 | -0.015 | -6.751
-11 | -0.451 | 0.06835 | -0.015 | -6.602
-10.5 | -0.426 | 0.06129 | -0.016 | -6.95
-10 | -0.396 | 0.06243 | -0.015 | -6.351
-9.5 | -0.37 | 0.05706 | -0.016 | -6.486
-9 | -0.341 | 0.05707 | -0.015 | -5.983
-8.5 | -0.315 | 0.05203 | -0.016 | -6.051
-8 | -0.286 | 0.05134 | -0.016 | -5.579
-7.5 | -0.259 | 0.04936 | -0.016 | -5.242
-7 | -0.363 | 0.04403 | -0.017 | -8.238
-6.5 | -0.356 | 0.03791 | -0.019 | -9.381
-6 | -0.393 | 0.00968 | -0.029 | -40.544
-5.5 | -0.342 | 0.00938 | -0.03 | -36.497
-5 | -0.285 | 0.0097 | -0.03 | -29.37
-4.5 | -0.223 | 0.00941 | -0.03 | -23.724
-4 | -0.158 | 0.00922 | -0.03 | -17.156
-3.5 | -0.091 | 0.00973 | -0.031 | -9.359
-3 | -0.022 | 0.00955 | -0.031 | -2.351
-2.5 | 0.047 | 0.00947 | -0.031 | 4.978
-2 | 0.117 | 0.00936 | -0.031 | 12.545
-1.5 | 0.188 | 0.00936 | -0.031 | 20.112
-1 | 0.259 | 0.00935 | -0.032 | 27.733
-0.5 | 0.329 | 0.00885 | -0.032 | 37.218
0 | 0.399 | 0.00933 | -0.032 | 42.799
0.5 | 0.469 | 0.00938 | -0.033 | 50.022
1 | 0.539 | 0.00943 | -0.033 | 57.14
1.5 | 0.608 | 0.00957 | -0.033 | 63.554
2 | 0.677 | 0.00905 | -0.033 | 74.771
2.5 | 0.745 | 0.00821 | -0.034 | 90.777
3 | 0.813 | 0.00823 | -0.034 | 98.786
3.5 | 0.881 | 0.00843 | -0.034 | 104.49
4 | 0.948 | 0.00817 | -0.034 | 116.065
4.5 | 1.014 | 0.00846 | -0.035 | 119.846
5 | 1.079 | 0.00823 | -0.035 | 131.212
5.5 | 1.144 | 0.00958 | -0.035 | 119.332
6 | 1.206 | 0.00999 | -0.035 | 120.808
6.5 | 1.268 | 0.01069 | -0.036 | 118.631
7 | 1.327 | 0.01122 | -0.036 | 118.283
7.5 | 1.383 | 0.01215 | -0.036 | 113.872
8 | 1.437 | 0.01297 | -0.036 | 110.785
8.5 | 1.485 | 0.01402 | -0.036 | 105.914
9 | 1.528 | 0.01548 | -0.036 | 98.659
9.5 | 1.562 | 0.01754 | -0.036 | 89.092
10 | 1.586 | 0.02057 | -0.036 | 77.107
10.5 | 1.594 | 0.0251 | -0.036 | 63.511
11 | 1.58 | 0.03205 | -0.035 | 49.289
11.5 | 1.54 | 0.04195 | -0.034 | 36.714
12 | 1.468 | 0.0533 | -0.033 | 27.541
12.5 | 1.272 | 0.06701 | -0.033 | 18.988
13 | 0.942 | 0.07706 | -0.032 | 12.226
13.5 | 0.967 | 0.08371 | -0.032 | 11.551
14 | 0.994 | 0.08738 | -0.032 | 11.374
14.5 | 1.014 | 0.1015 | -0.032 | 9.988
15 | 1.023 | 0.13259 | -0.03 | 7.712
15.5 | 1.045 | 0.14896 | -0.029 | 7.016

## 120. Re 12M Mach 0.50 (2)
BIGFOIL.COM POLAR EXPORT
NACA44014.5
NACA44014.5 |  |  |  | Cl Max: | 1.9191 | at alpha= | 13 | deg
XFOIL ncrit=9 |  |  |  | L/D Max: | 181.535 | at alpha= | 8 | deg
Re: | 12000000 |  |  | Cd Min: | 0.23283 | at alpha= | -20 | deg
Mach: | 0.5 |  |  | Cl=0 at alpha= | -2.9182 | deg
|  |  |  | @ Cl=0.1, Cd= | 0.0067313
|  |  |  | @ Cl=0.4, Cd= | 0.0066329
|  |  |  | @ Cl=0.6, Cd= | 0.0067411
alpha (deg) | Cl | Cd | Cm | Cl/Cd
-20 | -0.6022 | 0.23283 | 0.0231 | -2.5864
-19.5 | -0.5845 | 0.22405 | 0.0184 | -2.6088
-19 | -0.5653 | 0.21618 | 0.0141 | -2.615
-18.5 | -0.5425 | 0.20985 | 0.0103 | -2.5852
-18 | -0.5239 | 0.20185 | 0.0062 | -2.5955
-17.5 | -0.5088 | 0.19292 | 0.0017 | -2.6374
-17 | -0.4899 | 0.18554 | -0.002 | -2.6404
-16.5 | -0.475 | 0.17726 | -0.006 | -2.6797
-16 | -0.4509 | 0.16874 | -0.0122 | -2.6722
-15.5 | -0.4226 | 0.15905 | -0.0205 | -2.657
-15 | -0.4074 | 0.14711 | -0.0297 | -2.7694
-14.5 | -0.3942 | 0.13901 | -0.0335 | -2.8358
-14 | -0.3363 | 0.12542 | -0.0544 | -2.6814
-13.5 | -0.3378 | 0.11288 | -0.064 | -2.9926
-13 | -0.3172 | 0.10001 | -0.0795 | -3.1717
-12.5 | -0.3141 | 0.09056 | -0.0868 | -3.4684
-12 | -0.335 | 0.07879 | -0.0957 | -4.2518
-11.5 | -0.3428 | 0.06943 | -0.1027 | -4.9373
-11 | -0.3591 | 0.05902 | -0.1111 | -6.0844
-10.5 | -0.3886 | 0.04805 | -0.1213 | -8.0874
-10 | -0.4249 | 0.04175 | -0.1209 | -10.1772
-9 | -0.5082 | 0.033 | -0.1009 | -15.4
-8.5 | -0.536 | 0.02724 | -0.0909 | -19.6769
-8 | -0.5649 | 0.01977 | -0.0801 | -28.5736
-7.5 | -0.5774 | 0.01142 | -0.0708 | -50.5604
-7 | -0.5272 | 0.00916 | -0.0644 | -57.5546
-6.5 | -0.4668 | 0.00842 | -0.0589 | -55.4394
-6 | -0.403 | 0.00801 | -0.0544 | -50.3121
-5.5 | -0.3381 | 0.00772 | -0.0505 | -43.7953
-5 | -0.2731 | 0.00748 | -0.0471 | -36.5107
-4.5 | -0.2082 | 0.00728 | -0.044 | -28.5989
-4 | -0.1418 | 0.00712 | -0.0416 | -19.9157
-3.5 | -0.077 | 0.00699 | -0.0391 | -11.0157
-3 | -0.0106 | 0.00687 | -0.0372 | -1.5429
-2.5 | 0.0542 | 0.00678 | -0.0353 | 7.9941
-2 | 0.1201 | 0.00671 | -0.0337 | 17.8987
-1.5 | 0.1856 | 0.00667 | -0.0322 | 27.8261
-1 | 0.2506 | 0.00665 | -0.0307 | 37.6842
-0.5 | 0.3164 | 0.00661 | -0.0294 | 47.8669
0 | 0.381 | 0.00663 | -0.028 | 57.4661
0.5 | 0.4464 | 0.00664 | -0.0268 | 67.2289
1 | 0.5116 | 0.00667 | -0.0255 | 76.7016
1.5 | 0.5758 | 0.00673 | -0.024 | 85.5572
2 | 0.6411 | 0.00676 | -0.0227 | 94.8373
2.5 | 0.7044 | 0.00682 | -0.0209 | 103.2845
3 | 0.7512 | 0.00622 | -0.0161 | 120.7717
3.5 | 0.8056 | 0.006 | -0.0125 | 134.2667
4 | 0.8614 | 0.006 | -0.0091 | 143.5667
4.5 | 0.9175 | 0.00598 | -0.0054 | 153.4281
5 | 0.9698 | 0.00599 | -0.0009 | 161.9032
5.5 | 1.0147 | 0.00607 | 0.0053 | 167.1664
6 | 1.0839 | 0.00624 | 0.0068 | 173.7019
6.5 | 1.1881 | 0.00671 | 0.0014 | 177.0641
7 | 1.2833 | 0.00707 | -0.0016 | 181.5134
7.5 | 1.3655 | 0.00755 | -0.0019 | 180.8609
8 | 1.4432 | 0.00795 | -0.0009 | 181.5346
8.5 | 1.5051 | 0.00851 | 0.003 | 176.8625
9 | 1.5851 | 0.009 | 0.0042 | 176.1222
9.5 | 1.6611 | 0.0097 | 0.006 | 171.2474
10 | 1.7352 | 0.01052 | 0.0083 | 164.943
10.5 | 1.7893 | 0.01137 | 0.014 | 157.3703
11 | 1.8273 | 0.01242 | 0.0218 | 147.1256
11.5 | 1.8584 | 0.01396 | 0.0297 | 133.1232
12 | 1.8875 | 0.01605 | 0.0365 | 117.6012
12.5 | 1.9106 | 0.01885 | 0.0425 | 101.3581
13 | 1.9191 | 0.0229 | 0.0474 | 83.8035
13.5 | 1.8999 | 0.02927 | 0.0504 | 64.9095
14 | 1.862 | 0.03767 | 0.0509 | 49.4293
14.5 | 1.7945 | 0.04876 | 0.0489 | 36.8027
15.5 | 1.5938 | 0.07757 | 0.038 | 20.5466
16 | 1.5094 | 0.09189 | 0.0311 | 16.4262
17 | 1.3996 | 0.11725 | 0.0182 | 11.9369
17.5 | 1.3672 | 0.12837 | 0.0122 | 10.6505
18.5 | 1.32 | 0.14987 | -0.0002 | 8.8076
19 | 1.3081 | 0.15961 | -0.006 | 8.1956
19.5 | 1.2987 | 0.1694 | -0.0122 | 7.6665
20 | 1.2958 | 0.17855 | -0.018 | 7.2574

## 121. Re 14M Mach 0.00 (1)
BIGFOIL.COM POLAR EXPORT
NACA44014.5
NACA44014.5 |  |  |  | Cl Max: | 1.793 | at alpha= | 16 | deg
JavaFoil+Calcfoil stall+Eppler ext transition |  |  |  | L/D Max: | 154.515 | at alpha= | 8.5 | deg
Re: | 14000000 |  |  | Cd Min: | 0.00821 | at alpha= | 2 | deg
Mach: | 0 |  |  | Cl=0 at alpha= | -2.8361 | deg
|  |  |  | @ Cl=0.1, Cd= | 0.0093803
|  |  |  | @ Cl=0.4, Cd= | 0.0097605
|  |  |  | @ Cl=0.6, Cd= | 0.0082317
alpha (deg) | Cl | Cd | Cm | Cl/Cd
-17 | -0.8 | 0.11237 | -0.013 | -7.122
-16.5 | -0.803 | 0.10657 | -0.013 | -7.535
-16 | -0.804 | 0.10091 | -0.014 | -7.966
-15.5 | -0.803 | 0.09541 | -0.014 | -8.415
-15 | -0.8 | 0.09017 | -0.014 | -8.867
-14.5 | -0.794 | 0.08515 | -0.014 | -9.325
-14 | -0.787 | 0.07972 | -0.014 | -9.868
-13.5 | -0.777 | 0.07453 | -0.015 | -10.425
-13 | -0.765 | 0.06909 | -0.015 | -11.076
-12.5 | -0.753 | 0.06269 | -0.016 | -12.008
-12 | -0.866 | 0.01178 | -0.023 | -73.498
-11.5 | -0.85 | 0.01046 | -0.024 | -81.301
-11 | -0.822 | 0.00994 | -0.024 | -82.768
-10.5 | -0.789 | 0.00901 | -0.024 | -87.598
-10 | -0.753 | 0.00922 | -0.024 | -81.638
-9.5 | -0.714 | 0.00956 | -0.024 | -74.625
-9 | -0.671 | 0.00938 | -0.024 | -71.589
-8.5 | -0.627 | 0.00986 | -0.025 | -63.562
-8 | -0.579 | 0.00977 | -0.025 | -59.323
-7.5 | -0.53 | 0.00955 | -0.025 | -55.534
-7 | -0.479 | 0.01008 | -0.025 | -47.497
-6.5 | -0.426 | 0.00981 | -0.025 | -43.411
-6 | -0.371 | 0.00958 | -0.025 | -38.683
-5.5 | -0.315 | 0.00943 | -0.026 | -33.346
-5 | -0.257 | 0.00933 | -0.026 | -27.585
-4.5 | -0.199 | 0.00917 | -0.026 | -21.691
-4 | -0.14 | 0.00978 | -0.026 | -14.294
-3.5 | -0.08 | 0.00958 | -0.026 | -8.348
-3 | -0.02 | 0.00953 | -0.027 | -2.061
-2.5 | 0.041 | 0.00939 | -0.027 | 4.381
-2 | 0.102 | 0.00938 | -0.027 | 10.902
-1.5 | 0.164 | 0.00931 | -0.027 | 17.564
-1 | 0.225 | 0.00926 | -0.027 | 24.3
-0.5 | 0.286 | 0.00924 | -0.028 | 30.962
0 | 0.347 | 0.0093 | -0.028 | 37.317
0.5 | 0.408 | 0.00983 | -0.028 | 41.479
1 | 0.469 | 0.00927 | -0.028 | 50.54
1.5 | 0.529 | 0.00927 | -0.029 | 57.081
2 | 0.59 | 0.00821 | -0.029 | 71.768
2.5 | 0.65 | 0.00834 | -0.029 | 77.906
3 | 0.71 | 0.00845 | -0.029 | 84.017
3.5 | 0.77 | 0.00857 | -0.03 | 89.773
4 | 0.829 | 0.00876 | -0.03 | 94.645
4.5 | 0.888 | 0.00868 | -0.03 | 102.367
5 | 0.947 | 0.00881 | -0.03 | 107.603
5.5 | 1.006 | 0.00898 | -0.031 | 112.087
6 | 1.064 | 0.00864 | -0.031 | 123.247
6.5 | 1.122 | 0.00925 | -0.031 | 121.296
7 | 1.179 | 0.00888 | -0.031 | 132.766
7.5 | 1.236 | 0.00863 | -0.032 | 143.173
8 | 1.292 | 0.00887 | -0.032 | 145.637
8.5 | 1.347 | 0.00872 | -0.032 | 154.515
9 | 1.401 | 0.00998 | -0.032 | 140.343
9.5 | 1.453 | 0.01039 | -0.033 | 139.918
10 | 1.504 | 0.01091 | -0.033 | 137.816
10.5 | 1.552 | 0.01154 | -0.033 | 134.42
11 | 1.595 | 0.01231 | -0.033 | 129.567
11.5 | 1.635 | 0.01331 | -0.033 | 122.817
12 | 1.669 | 0.01461 | -0.033 | 114.263
12.5 | 1.698 | 0.01624 | -0.033 | 104.545
13 | 1.723 | 0.01829 | -0.033 | 94.18
13.5 | 1.743 | 0.02058 | -0.033 | 84.696
14 | 1.76 | 0.02309 | -0.033 | 76.234
14.5 | 1.774 | 0.02592 | -0.033 | 68.437
15 | 1.784 | 0.02914 | -0.033 | 61.22
15.5 | 1.791 | 0.03259 | -0.033 | 54.953
16 | 1.793 | 0.03633 | -0.033 | 49.364
16.5 | 1.792 | 0.04045 | -0.033 | 44.311
17 | 1.788 | 0.04482 | -0.033 | 39.899
17.5 | 1.782 | 0.04935 | -0.033 | 36.096
18 | 1.771 | 0.05431 | -0.033 | 32.617
18.5 | 1.759 | 0.05934 | -0.033 | 29.64
19 | 1.743 | 0.06482 | -0.033 | 26.892
19.5 | 1.724 | 0.07027 | -0.033 | 24.538
20 | 1.7 | 0.07618 | -0.033 | 22.32

## 122. Re 14M Mach 0.00 (2)
BIGFOIL.COM POLAR EXPORT
NACA44014.5
NACA44014.5 |  |  |  | Cl Max: | 1.8637 | at alpha= | 18 | deg
XFOIL ncrit=9 |  |  |  | L/D Max: | 189.126 | at alpha= | 8.5 | deg
Re: | 14000000 |  |  | Cd Min: | 0.05637 | at alpha= | 20 | deg
Mach: | 0 |  |  | Cl=0 at alpha= | -2.9032 | deg
|  |  |  | @ Cl=0.1, Cd= | 0.00627
|  |  |  | @ Cl=0.4, Cd= | 0.0061927
|  |  |  | @ Cl=0.6, Cd= | 0.0061247
alpha (deg) | Cl | Cd | Cm | Cl/Cd
-20 | -1.7064 | 0.01852 | -0.0701 | -92.1382
-19.5 | -1.6788 | 0.01755 | -0.0663 | -95.6581
-19 | -1.6516 | 0.0167 | -0.0621 | -98.8982
-18.5 | -1.6281 | 0.01604 | -0.0567 | -101.5025
-18 | -1.6049 | 0.01542 | -0.0509 | -104.0791
-17.5 | -1.5539 | 0.01468 | -0.0506 | -105.8515
-17 | -1.4995 | 0.01398 | -0.0508 | -107.2604
-16.5 | -1.4458 | 0.0132 | -0.0508 | -109.5303
-16 | -1.3911 | 0.01249 | -0.051 | -111.3771
-15.5 | -1.3386 | 0.01183 | -0.0506 | -113.153
-15 | -1.2929 | 0.01121 | -0.0486 | -115.3345
-14.5 | -1.2319 | 0.01061 | -0.0499 | -116.1074
-14 | -1.1636 | 0.01005 | -0.0526 | -115.7811
-13.5 | -1.0627 | 0.00943 | -0.0624 | -112.6935
-13 | -1.0277 | 0.00932 | -0.0577 | -110.2682
-12.5 | -0.9852 | 0.00914 | -0.0547 | -107.7899
-12 | -0.9401 | 0.00883 | -0.0523 | -106.4666
-11.5 | -0.8939 | 0.00857 | -0.05 | -104.3057
-11 | -0.8471 | 0.00833 | -0.0479 | -101.6927
-10.5 | -0.7981 | 0.00808 | -0.0462 | -98.7748
-10 | -0.7488 | 0.0079 | -0.0445 | -94.7848
-9.5 | -0.6987 | 0.00775 | -0.0429 | -90.1548
-9 | -0.648 | 0.00758 | -0.0415 | -85.4881
-8.5 | -0.5974 | 0.00742 | -0.04 | -80.5121
-8 | -0.5467 | 0.00725 | -0.0386 | -75.4069
-7.5 | -0.4947 | 0.00714 | -0.0374 | -69.2857
-7 | -0.4423 | 0.00706 | -0.0363 | -62.6487
-6.5 | -0.3898 | 0.00695 | -0.0351 | -56.0863
-6 | -0.337 | 0.00683 | -0.0341 | -49.3411
-5.5 | -0.2833 | 0.00676 | -0.0332 | -41.9083
-5 | -0.2293 | 0.00666 | -0.0324 | -34.4294
-4.5 | -0.1752 | 0.00658 | -0.0316 | -26.6261
-4 | -0.1206 | 0.00652 | -0.0309 | -18.4969
-3.5 | -0.0657 | 0.00642 | -0.0303 | -10.2336
-3 | -0.0107 | 0.00639 | -0.0298 | -1.6745
-2.5 | 0.0446 | 0.00631 | -0.0292 | 7.0681
-2 | 0.1 | 0.00627 | -0.0287 | 15.949
-1.5 | 0.1552 | 0.00625 | -0.0282 | 24.832
-1 | 0.2108 | 0.0062 | -0.0278 | 34
-0.5 | 0.2658 | 0.00621 | -0.0273 | 42.8019
0 | 0.3214 | 0.00619 | -0.0269 | 51.9225
0.5 | 0.3768 | 0.00618 | -0.0266 | 60.9709
1 | 0.4316 | 0.00621 | -0.0261 | 69.5008
1.5 | 0.4871 | 0.0062 | -0.0257 | 78.5645
2 | 0.5418 | 0.00623 | -0.0253 | 86.9663
2.5 | 0.595 | 0.0062 | -0.0245 | 95.9677
3 | 0.6375 | 0.00556 | -0.0218 | 114.6583
3.5 | 0.686 | 0.00543 | -0.0201 | 126.3352
4 | 0.7363 | 0.00535 | -0.0188 | 137.6262
4.5 | 0.7865 | 0.0053 | -0.0175 | 148.3962
5 | 0.8339 | 0.0053 | -0.0156 | 157.3396
5.5 | 0.8813 | 0.00527 | -0.0137 | 167.2296
6 | 0.9319 | 0.0054 | -0.0126 | 172.5741
6.5 | 0.9816 | 0.00553 | -0.0113 | 177.5045
7 | 1.0344 | 0.00566 | -0.0107 | 182.7562
7.5 | 1.0967 | 0.00593 | -0.0123 | 184.941
8 | 1.1639 | 0.00618 | -0.0152 | 188.3333
8.5 | 1.2331 | 0.00652 | -0.0185 | 189.1258
9 | 1.2962 | 0.00688 | -0.0206 | 188.4012
9.5 | 1.3507 | 0.00731 | -0.0208 | 184.7743
10 | 1.3984 | 0.00771 | -0.0196 | 181.3748
10.5 | 1.4553 | 0.00819 | -0.0205 | 177.6923
11 | 1.5107 | 0.00875 | -0.0213 | 172.6514
11.5 | 1.5652 | 0.00932 | -0.0219 | 167.9399
12 | 1.6173 | 0.01006 | -0.0222 | 160.7654
12.5 | 1.6676 | 0.0109 | -0.0224 | 152.9908
13 | 1.6966 | 0.01155 | -0.018 | 146.8918
13.5 | 1.7121 | 0.01225 | -0.0111 | 139.7633
14 | 1.7358 | 0.01309 | -0.0062 | 132.605
14.5 | 1.7569 | 0.01423 | -0.0016 | 123.4645
15 | 1.7793 | 0.01545 | 0.0023 | 115.165
15.5 | 1.8009 | 0.01683 | 0.0059 | 107.0053
16 | 1.8185 | 0.01857 | 0.0093 | 97.9268
16.5 | 1.833 | 0.02071 | 0.0124 | 88.508
17 | 1.8472 | 0.02312 | 0.0148 | 79.8962
17.5 | 1.858 | 0.02604 | 0.0166 | 71.3518
18 | 1.8637 | 0.02968 | 0.018 | 62.7931
18.5 | 1.861 | 0.03449 | 0.0187 | 53.9577
19 | 1.8529 | 0.04021 | 0.0186 | 46.0806
19.5 | 1.8365 | 0.04724 | 0.0177 | 38.876
20 | 1.8055 | 0.05637 | 0.0157 | 32.0294

## 123. Re 14M Mach 0.10 (1)
BIGFOIL.COM POLAR EXPORT
NACA44014.5
NACA44014.5 |  |  |  | Cl Max: | 1.783 | at alpha= | 15.5 | deg
JavaFoil+Calcfoil stall+Eppler ext transition |  |  |  | L/D Max: | 152.679 | at alpha= | 8 | deg
Re: | 14000000 |  |  | Cd Min: | 0.00821 | at alpha= | 2 | deg
Mach: | 0.1 |  |  | Cl=0 at alpha= | -2.8361 | deg
|  |  |  | @ Cl=0.1, Cd= | 0.0094034
|  |  |  | @ Cl=0.4, Cd= | 0.0093485
|  |  |  | @ Cl=0.6, Cd= | 0.008227
alpha (deg) | Cl | Cd | Cm | Cl/Cd
-16.5 | -0.776 | 0.10845 | -0.013 | -7.157
-16 | -0.78 | 0.10265 | -0.013 | -7.598
-15.5 | -0.782 | 0.09713 | -0.014 | -8.047
-15 | -0.781 | 0.09184 | -0.014 | -8.502
-14.5 | -0.778 | 0.08649 | -0.014 | -8.994
-14 | -0.773 | 0.08129 | -0.014 | -9.504
-13.5 | -0.765 | 0.07606 | -0.015 | -10.055
-13 | -0.755 | 0.07093 | -0.015 | -10.638
-12.5 | -0.743 | 0.06502 | -0.016 | -11.422
-12 | -0.73 | 0.05801 | -0.016 | -12.584
-11.5 | -0.843 | 0.0108 | -0.024 | -77.999
-11 | -0.818 | 0.01011 | -0.024 | -80.958
-10.5 | -0.787 | 0.00915 | -0.024 | -86.039
-10 | -0.752 | 0.00936 | -0.024 | -80.329
-9.5 | -0.713 | 0.00965 | -0.024 | -73.94
-9 | -0.672 | 0.00941 | -0.025 | -71.352
-8.5 | -0.627 | 0.00993 | -0.025 | -63.196
-8 | -0.581 | 0.00983 | -0.025 | -59.076
-7.5 | -0.532 | 0.00965 | -0.025 | -55.104
-7 | -0.48 | 0.00945 | -0.025 | -50.821
-6.5 | -0.427 | 0.00994 | -0.025 | -42.973
-6 | -0.372 | 0.00963 | -0.026 | -38.645
-5.5 | -0.316 | 0.00948 | -0.026 | -33.32
-5 | -0.258 | 0.00932 | -0.026 | -27.727
-4.5 | -0.2 | 0.00921 | -0.026 | -21.706
-4 | -0.14 | 0.00982 | -0.026 | -14.3
-3.5 | -0.08 | 0.00968 | -0.027 | -8.308
-3 | -0.02 | 0.00952 | -0.027 | -2.073
-2.5 | 0.041 | 0.00947 | -0.027 | 4.364
-2 | 0.103 | 0.0094 | -0.027 | 10.935
-1.5 | 0.164 | 0.00934 | -0.027 | 17.593
-1 | 0.226 | 0.00933 | -0.028 | 24.248
-0.5 | 0.288 | 0.00931 | -0.028 | 30.896
0 | 0.349 | 0.00929 | -0.028 | 37.522
0.5 | 0.41 | 0.00936 | -0.028 | 43.779
1 | 0.471 | 0.00931 | -0.029 | 50.604
1.5 | 0.532 | 0.00931 | -0.029 | 57.131
2 | 0.592 | 0.00821 | -0.029 | 72.143
2.5 | 0.653 | 0.00834 | -0.029 | 78.283
3 | 0.713 | 0.00845 | -0.03 | 84.415
3.5 | 0.773 | 0.00864 | -0.03 | 89.472
4 | 0.833 | 0.00877 | -0.03 | 94.999
4.5 | 0.893 | 0.00872 | -0.03 | 102.371
5 | 0.952 | 0.00885 | -0.031 | 107.58
5.5 | 1.011 | 0.00902 | -0.031 | 112.03
6 | 1.069 | 0.00867 | -0.031 | 123.346
6.5 | 1.127 | 0.00932 | -0.031 | 120.954
7 | 1.185 | 0.00893 | -0.032 | 132.592
7.5 | 1.241 | 0.00869 | -0.032 | 142.795
8 | 1.297 | 0.0085 | -0.032 | 152.679
8.5 | 1.352 | 0.00972 | -0.032 | 139.161
9 | 1.406 | 0.01008 | -0.033 | 139.518
9.5 | 1.459 | 0.01051 | -0.033 | 138.849
10 | 1.51 | 0.01105 | -0.033 | 136.579
10.5 | 1.557 | 0.01171 | -0.033 | 132.982
11 | 1.6 | 0.01251 | -0.033 | 127.877
11.5 | 1.639 | 0.01358 | -0.033 | 120.66
12 | 1.672 | 0.01495 | -0.034 | 111.874
12.5 | 1.7 | 0.01671 | -0.034 | 101.712
13 | 1.723 | 0.01887 | -0.034 | 91.309
13.5 | 1.742 | 0.02132 | -0.034 | 81.725
14 | 1.757 | 0.02403 | -0.033 | 73.131
14.5 | 1.77 | 0.02701 | -0.033 | 65.515
15 | 1.778 | 0.03038 | -0.033 | 58.532
15.5 | 1.783 | 0.03402 | -0.033 | 52.422
16 | 1.783 | 0.03801 | -0.033 | 46.915
16.5 | 1.78 | 0.04226 | -0.033 | 42.114
17 | 1.773 | 0.04682 | -0.033 | 37.875
17.5 | 1.763 | 0.05169 | -0.033 | 34.116
18 | 1.75 | 0.05672 | -0.033 | 30.861
18.5 | 1.734 | 0.06197 | -0.033 | 27.991
19 | 1.715 | 0.06764 | -0.033 | 25.358
19.5 | 1.692 | 0.07351 | -0.033 | 23.02
20 | 1.665 | 0.07933 | -0.033 | 20.986

## 124. Re 14M Mach 0.10 (2)
BIGFOIL.COM POLAR EXPORT
NACA44014.5
NACA44014.5 |  |  |  | Cl Max: | 1.857 | at alpha= | 18 | deg
XFOIL ncrit=9 |  |  |  | L/D Max: | 189.087 | at alpha= | 8.5 | deg
Re: | 14000000 |  |  | Cd Min: | 0.06317 | at alpha= | 20 | deg
Mach: | 0.1 |  |  | Cl=0 at alpha= | -2.9038 | deg
|  |  |  | @ Cl=0.1, Cd= | 0.0062804
|  |  |  | @ Cl=0.4, Cd= | 0.0062014
|  |  |  | @ Cl=0.6, Cd= | 0.0061908
alpha (deg) | Cl | Cd | Cm | Cl/Cd
-20 | -1.7122 | 0.01989 | -0.077 | -86.0835
-19.5 | -1.6863 | 0.01869 | -0.0731 | -90.2247
-19 | -1.6595 | 0.01764 | -0.0688 | -94.076
-18.5 | -1.6347 | 0.0168 | -0.0635 | -97.3036
-18 | -1.6158 | 0.0161 | -0.0567 | -100.3602
-17.5 | -1.5713 | 0.01532 | -0.0547 | -102.5653
-17 | -1.5168 | 0.01453 | -0.0545 | -104.3909
-16.5 | -1.461 | 0.01378 | -0.0544 | -106.0232
-16 | -1.4054 | 0.01303 | -0.0543 | -107.8588
-15.5 | -1.3495 | 0.01228 | -0.0542 | -109.8941
-15 | -1.3058 | 0.01162 | -0.0515 | -112.3752
-14.5 | -1.2451 | 0.01094 | -0.0523 | -113.8117
-14 | -1.1767 | 0.0103 | -0.0546 | -114.2427
-13.5 | -1.072 | 0.0096 | -0.0647 | -111.6667
-13 | -1.0357 | 0.00946 | -0.0601 | -109.482
-12.5 | -0.9931 | 0.00927 | -0.0568 | -107.1305
-12 | -0.9468 | 0.00899 | -0.0543 | -105.317
-11.5 | -0.9003 | 0.00871 | -0.0519 | -103.3639
-11 | -0.8531 | 0.00845 | -0.0495 | -100.9586
-10.5 | -0.804 | 0.00816 | -0.0476 | -98.5294
-10 | -0.7544 | 0.00797 | -0.0458 | -94.655
-9.5 | -0.7038 | 0.0078 | -0.0441 | -90.2308
-8.5 | -0.6014 | 0.00747 | -0.041 | -80.5087
-8 | -0.5504 | 0.0073 | -0.0394 | -75.3973
-7.5 | -0.4982 | 0.00718 | -0.0381 | -69.3872
-7 | -0.4454 | 0.00708 | -0.0369 | -62.9096
-6.5 | -0.3922 | 0.00698 | -0.0357 | -56.1891
-6 | -0.3392 | 0.00685 | -0.0346 | -49.5182
-5.5 | -0.2852 | 0.00678 | -0.0336 | -42.0649
-5 | -0.2307 | 0.00668 | -0.0328 | -34.5359
-4.5 | -0.1763 | 0.00659 | -0.032 | -26.7527
-4 | -0.1213 | 0.00654 | -0.0312 | -18.5474
-3.5 | -0.066 | 0.00643 | -0.0306 | -10.2644
-3 | -0.0107 | 0.0064 | -0.03 | -1.6719
-2.5 | 0.0449 | 0.00632 | -0.0294 | 7.1044
-2 | 0.1006 | 0.00628 | -0.0289 | 16.0191
-1.5 | 0.1562 | 0.00625 | -0.0284 | 24.992
-1 | 0.2121 | 0.00621 | -0.0279 | 34.1546
-0.5 | 0.2674 | 0.00621 | -0.0274 | 43.0596
0 | 0.3234 | 0.00619 | -0.027 | 52.2456
0.5 | 0.3791 | 0.00619 | -0.0266 | 61.2439
1 | 0.4342 | 0.00622 | -0.0261 | 69.8071
1.5 | 0.4901 | 0.00621 | -0.0257 | 78.9211
2 | 0.545 | 0.00624 | -0.0252 | 87.3397
2.5 | 0.5987 | 0.00621 | -0.0245 | 96.409
3 | 0.6414 | 0.00558 | -0.0217 | 114.9462
3.5 | 0.69 | 0.00545 | -0.02 | 126.6055
4 | 0.7407 | 0.00537 | -0.0187 | 137.933
4.5 | 0.7911 | 0.00532 | -0.0173 | 148.703
5 | 0.8387 | 0.00532 | -0.0154 | 157.6504
5.5 | 0.8865 | 0.00529 | -0.0134 | 167.5803
6 | 0.9372 | 0.00542 | -0.0121 | 172.9151
6.5 | 0.9872 | 0.00555 | -0.0108 | 177.8739
7 | 1.0404 | 0.0057 | -0.0101 | 182.5263
7.5 | 1.1045 | 0.00596 | -0.012 | 185.3188
8 | 1.1727 | 0.00623 | -0.0149 | 188.2343
8.5 | 1.2423 | 0.00657 | -0.0182 | 189.0868
9 | 1.3058 | 0.00693 | -0.0202 | 188.4271
9.5 | 1.3602 | 0.00736 | -0.0202 | 184.8098
10 | 1.4089 | 0.00778 | -0.019 | 181.0925
10.5 | 1.4663 | 0.00826 | -0.0198 | 177.5182
11 | 1.5222 | 0.00883 | -0.0205 | 172.3896
11.5 | 1.5772 | 0.00942 | -0.0211 | 167.431
12 | 1.6297 | 0.01021 | -0.0213 | 159.618
12.5 | 1.6794 | 0.01106 | -0.0211 | 151.8445
13 | 1.6999 | 0.01169 | -0.0148 | 145.4149
13.5 | 1.718 | 0.01246 | -0.0083 | 137.8812
14 | 1.7418 | 0.01339 | -0.0036 | 130.0822
14.5 | 1.7636 | 0.01458 | 0.001 | 120.9602
15 | 1.7843 | 0.01595 | 0.0051 | 111.8683
15.5 | 1.8058 | 0.01744 | 0.0086 | 103.5436
16 | 1.822 | 0.0194 | 0.012 | 93.9175
16.5 | 1.8344 | 0.02183 | 0.015 | 84.0311
17 | 1.8453 | 0.02467 | 0.0173 | 74.7994
17.5 | 1.855 | 0.02793 | 0.0189 | 66.416
18 | 1.857 | 0.03217 | 0.0199 | 57.7246
18.5 | 1.8502 | 0.03765 | 0.0202 | 49.1421
19 | 1.8349 | 0.04447 | 0.0196 | 41.2615
19.5 | 1.8097 | 0.05278 | 0.018 | 34.2876
20 | 1.7699 | 0.06317 | 0.0154 | 28.018

## 125. Re 14M Mach 0.25 (1)
BIGFOIL.COM POLAR EXPORT
NACA44014.5
NACA44014.5 |  |  |  | Cl Max: | 1.733 | at alpha= | 14.5 | deg
JavaFoil+Calcfoil stall+Eppler ext transition |  |  |  | L/D Max: | 147.062 | at alpha= | 7.5 | deg
Re: | 14000000 |  |  | Cd Min: | 0.00831 | at alpha= | 3.5 | deg
Mach: | 0.25 |  |  | Cl=0 at alpha= | -2.8387 | deg
|  |  |  | @ Cl=0.1, Cd= | 0.0095787
|  |  |  | @ Cl=0.4, Cd= | 0.0093233
|  |  |  | @ Cl=0.6, Cd= | 0.0095697
alpha (deg) | Cl | Cd | Cm | Cl/Cd
-15 | -0.623 | 0.10175 | -0.013 | -6.122
-14.5 | -0.642 | 0.09535 | -0.013 | -6.732
-14 | -0.657 | 0.08943 | -0.014 | -7.343
-13.5 | -0.667 | 0.08384 | -0.014 | -7.956
-13 | -0.673 | 0.07844 | -0.014 | -8.58
-12.5 | -0.674 | 0.07327 | -0.014 | -9.204
-12 | -0.671 | 0.06813 | -0.015 | -9.842
-11.5 | -0.662 | 0.06309 | -0.015 | -10.491
-11 | -0.649 | 0.05801 | -0.016 | -11.195
-10.5 | -0.635 | 0.05228 | -0.017 | -12.138
-10 | -0.735 | 0.0101 | -0.025 | -72.75
-9.5 | -0.705 | 0.00907 | -0.025 | -77.706
-9 | -0.669 | 0.0093 | -0.025 | -71.942
-8.5 | -0.629 | 0.00968 | -0.025 | -64.922
-8 | -0.585 | 0.01018 | -0.026 | -57.422
-7.5 | -0.537 | 0.00995 | -0.026 | -53.997
-7 | -0.487 | 0.00965 | -0.026 | -50.491
-6.5 | -0.435 | 0.00945 | -0.026 | -45.984
-6 | -0.379 | 0.00998 | -0.026 | -38.027
-5.5 | -0.323 | 0.00971 | -0.027 | -33.207
-5 | -0.264 | 0.00951 | -0.027 | -27.781
-4.5 | -0.205 | 0.00944 | -0.027 | -21.665
-4 | -0.144 | 0.00931 | -0.027 | -15.458
-3.5 | -0.082 | 0.0099 | -0.027 | -8.326
-3 | -0.02 | 0.0098 | -0.028 | -2.068
-2.5 | 0.042 | 0.00968 | -0.028 | 4.385
-2 | 0.105 | 0.00957 | -0.028 | 11.024
-1.5 | 0.169 | 0.00951 | -0.028 | 17.757
-1 | 0.232 | 0.00951 | -0.028 | 24.432
-0.5 | 0.295 | 0.00948 | -0.029 | 31.153
0 | 0.358 | 0.00889 | -0.029 | 40.301
0.5 | 0.421 | 0.00954 | -0.029 | 44.112
1 | 0.484 | 0.00955 | -0.029 | 50.615
1.5 | 0.546 | 0.0095 | -0.03 | 57.483
2 | 0.608 | 0.00958 | -0.03 | 63.526
2.5 | 0.67 | 0.0086 | -0.03 | 77.902
3 | 0.732 | 0.00873 | -0.03 | 83.855
3.5 | 0.794 | 0.00831 | -0.031 | 95.557
4 | 0.855 | 0.00846 | -0.031 | 101.032
4.5 | 0.916 | 0.00866 | -0.031 | 105.713
5 | 0.977 | 0.00861 | -0.031 | 113.389
5.5 | 1.037 | 0.00881 | -0.032 | 117.727
6 | 1.096 | 0.00849 | -0.032 | 129.089
6.5 | 1.155 | 0.00877 | -0.032 | 131.782
7 | 1.214 | 0.00883 | -0.032 | 137.43
7.5 | 1.271 | 0.00864 | -0.033 | 147.062
8 | 1.328 | 0.00986 | -0.033 | 134.637
8.5 | 1.383 | 0.01024 | -0.033 | 135.116
9 | 1.437 | 0.01071 | -0.033 | 134.17
9.5 | 1.489 | 0.01123 | -0.034 | 132.621
10 | 1.538 | 0.01188 | -0.034 | 129.5
10.5 | 1.584 | 0.01273 | -0.034 | 124.37
11 | 1.623 | 0.01383 | -0.034 | 117.328
11.5 | 1.656 | 0.01533 | -0.034 | 108.062
12 | 1.682 | 0.01738 | -0.034 | 96.826
12.5 | 1.702 | 0.01996 | -0.034 | 85.279
13 | 1.717 | 0.023 | -0.034 | 74.658
13.5 | 1.727 | 0.02643 | -0.034 | 65.332
14 | 1.732 | 0.03017 | -0.034 | 57.409
14.5 | 1.733 | 0.0343 | -0.034 | 50.523
15 | 1.73 | 0.03874 | -0.033 | 44.646
15.5 | 1.721 | 0.04347 | -0.033 | 39.578
16 | 1.704 | 0.04868 | -0.033 | 35.006
16.5 | 1.682 | 0.05408 | -0.033 | 31.105
17 | 1.655 | 0.05992 | -0.033 | 27.618
17.5 | 1.622 | 0.06597 | -0.033 | 24.583
18 | 1.583 | 0.07252 | -0.033 | 21.829
18.5 | 1.539 | 0.07945 | -0.033 | 19.368
19 | 1.49 | 0.08669 | -0.033 | 17.183
19.5 | 1.433 | 0.09417 | -0.033 | 15.22

## 126. Re 14M Mach 0.25 (2)
BIGFOIL.COM POLAR EXPORT
NACA44014.5
NACA44014.5 |  |  |  | Cl Max: | 1.8273 | at alpha= | 16 | deg
XFOIL ncrit=9 |  |  |  | L/D Max: | 189.414 | at alpha= | 8.5 | deg
Re: | 14000000 |  |  | Cd Min: | 0.10054 | at alpha= | 20 | deg
Mach: | 0.25 |  |  | Cl=0 at alpha= | -2.9047 | deg
|  |  |  | @ Cl=0.1, Cd= | 0.0063421
|  |  |  | @ Cl=0.4, Cd= | 0.0062515
|  |  |  | @ Cl=0.6, Cd= | 0.0060785
alpha (deg) | Cl | Cd | Cm | Cl/Cd
-19.5 | -1.4905 | 0.04393 | -0.1048 | -33.929
-19 | -1.5465 | 0.03463 | -0.1063 | -44.6578
-18.5 | -1.5711 | 0.029 | -0.1033 | -54.1759
-18 | -1.5746 | 0.02537 | -0.0982 | -62.0654
-17.5 | -1.5707 | 0.02263 | -0.0917 | -69.4079
-17 | -1.5629 | 0.02061 | -0.0837 | -75.8321
-16.5 | -1.5328 | 0.01875 | -0.0783 | -81.7493
-16 | -1.4834 | 0.0171 | -0.0755 | -86.7485
-15.5 | -1.4254 | 0.01566 | -0.0737 | -91.0217
-15 | -1.3714 | 0.01454 | -0.0709 | -94.3191
-14.5 | -1.3181 | 0.01352 | -0.0679 | -97.4926
-14 | -1.2466 | 0.01242 | -0.0684 | -100.3704
-13 | -1.0788 | 0.0106 | -0.0747 | -101.7736
-12.5 | -1.0364 | 0.0102 | -0.0697 | -101.6078
-12 | -0.9881 | 0.00978 | -0.066 | -101.0327
-11.5 | -0.9385 | 0.00944 | -0.0625 | -99.4174
-11 | -0.8879 | 0.00914 | -0.0593 | -97.1444
-10.5 | -0.8359 | 0.00879 | -0.0564 | -95.0967
-10 | -0.7848 | 0.00845 | -0.0535 | -92.8757
-9.5 | -0.7325 | 0.00818 | -0.0509 | -89.5477
-9 | -0.6788 | 0.00795 | -0.0486 | -85.3836
-8.5 | -0.6247 | 0.00776 | -0.0464 | -80.5026
-7.5 | -0.5166 | 0.00739 | -0.0424 | -69.9053
-7 | -0.4623 | 0.00725 | -0.0405 | -63.7655
-6.5 | -0.4066 | 0.00712 | -0.039 | -57.1067
-6 | -0.3513 | 0.00701 | -0.0375 | -50.1141
-5.5 | -0.2957 | 0.00689 | -0.0361 | -42.9173
-5 | -0.239 | 0.00679 | -0.0349 | -35.1988
-4.5 | -0.1821 | 0.00668 | -0.0339 | -27.2605
-4 | -0.1255 | 0.00659 | -0.0328 | -19.044
-3.5 | -0.0681 | 0.0065 | -0.032 | -10.4769
-3 | -0.011 | 0.00644 | -0.0312 | -1.7081
-2.5 | 0.0467 | 0.00637 | -0.0305 | 7.3312
-2 | 0.104 | 0.00634 | -0.0297 | 16.4038
-1.5 | 0.1617 | 0.00629 | -0.0291 | 25.7075
-1 | 0.2191 | 0.00627 | -0.0285 | 34.9442
-0.5 | 0.2765 | 0.00626 | -0.0279 | 44.1693
0 | 0.3344 | 0.00623 | -0.0274 | 53.6758
0.5 | 0.3914 | 0.00625 | -0.0268 | 62.624
1 | 0.4489 | 0.00626 | -0.0262 | 71.7093
1.5 | 0.5063 | 0.00627 | -0.0257 | 80.7496
2 | 0.5627 | 0.00631 | -0.025 | 89.1759
3 | 0.6626 | 0.00569 | -0.0211 | 116.4499
3.5 | 0.7123 | 0.00554 | -0.0191 | 128.574
4 | 0.765 | 0.00545 | -0.0177 | 140.367
4.5 | 0.8159 | 0.00544 | -0.0158 | 149.9816
5 | 0.8658 | 0.00541 | -0.0137 | 160.037
5.5 | 0.9141 | 0.00541 | -0.0112 | 168.9649
6 | 0.9656 | 0.00556 | -0.0095 | 173.6691
6.5 | 1.0183 | 0.00566 | -0.0079 | 179.9117
7 | 1.0747 | 0.00589 | -0.0073 | 182.4618
7.5 | 1.1488 | 0.00613 | -0.0104 | 187.4062
8 | 1.2218 | 0.0065 | -0.0135 | 187.9692
8.5 | 1.2937 | 0.00683 | -0.0161 | 189.4143
9 | 1.3591 | 0.00719 | -0.0174 | 189.0264
9.5 | 1.4119 | 0.00765 | -0.0161 | 184.5621
10 | 1.4675 | 0.00815 | -0.0154 | 180.0613
10.5 | 1.5278 | 0.0087 | -0.0157 | 175.6092
11 | 1.5873 | 0.00935 | -0.016 | 169.7647
11.5 | 1.6439 | 0.01006 | -0.0157 | 163.4095
12 | 1.694 | 0.01092 | -0.0144 | 155.1282
12.5 | 1.7117 | 0.01176 | -0.0068 | 145.5527
13 | 1.7335 | 0.01265 | -0.0004 | 137.0356
13.5 | 1.7535 | 0.01395 | 0.0055 | 125.6989
14 | 1.7752 | 0.01541 | 0.0104 | 115.1979
14.5 | 1.7946 | 0.01719 | 0.0149 | 104.3979
15 | 1.8054 | 0.01971 | 0.0193 | 91.5982
15.5 | 1.8206 | 0.02234 | 0.0224 | 81.4951
16 | 1.8273 | 0.0259 | 0.025 | 70.5521
16.5 | 1.8251 | 0.03065 | 0.0266 | 59.5465
17 | 1.8181 | 0.03638 | 0.0271 | 49.9753
17.5 | 1.8039 | 0.04323 | 0.0266 | 41.728
18 | 1.7767 | 0.05177 | 0.0251 | 34.3191
18.5 | 1.7248 | 0.06341 | 0.0221 | 27.2008
19 | 1.6737 | 0.07538 | 0.0184 | 22.2035
19.5 | 1.6173 | 0.08839 | 0.0137 | 18.2973
20 | 1.5708 | 0.10054 | 0.009 | 15.6236

## 127. Re 14M Mach 0.50 (1)
BIGFOIL.COM POLAR EXPORT
NACA44014.5
NACA44014.5 |  |  |  | Cl Max: | 1.594 | at alpha= | 10.5 | deg
JavaFoil+Calcfoil stall+Eppler ext transition |  |  |  | L/D Max: | 131.549 | at alpha= | 5 | deg
Re: | 14000000 |  |  | Cd Min: | 0.00812 | at alpha= | 4 | deg
Mach: | 0.5 |  |  | Cl=0 at alpha= | -2.8406 | deg
|  |  |  | @ Cl=0.1, Cd= | 0.0091943
|  |  |  | @ Cl=0.4, Cd= | 0.0091403
|  |  |  | @ Cl=0.6, Cd= | 0.0093803
alpha (deg) | Cl | Cd | Cm | Cl/Cd
-20 | -0.94 | 0.15496 | -0.015 | -6.065
-19.5 | -0.915 | 0.14141 | -0.016 | -6.471
-19 | -0.884 | 0.15254 | -0.015 | -5.796
-18.5 | -0.859 | 0.13839 | -0.015 | -6.207
-18 | -0.834 | 0.12737 | -0.016 | -6.545
-17.5 | -0.804 | 0.13102 | -0.015 | -6.134
-17 | -0.778 | 0.12134 | -0.015 | -6.411
-16.5 | -0.753 | 0.11079 | -0.016 | -6.794
-16 | -0.727 | 0.10229 | -0.016 | -7.112
-15.5 | -0.697 | 0.10291 | -0.015 | -6.772
-15 | -0.673 | 0.09296 | -0.016 | -7.236
-14.5 | -0.649 | 0.08406 | -0.017 | -7.718
-14 | -0.615 | 0.08942 | -0.015 | -6.881
-13.5 | -0.591 | 0.08047 | -0.016 | -7.342
-13 | -0.567 | 0.07203 | -0.017 | -7.875
-12.5 | -0.534 | 0.07818 | -0.015 | -6.826
-12 | -0.508 | 0.07071 | -0.016 | -7.19
-11.5 | -0.48 | 0.07015 | -0.016 | -6.841
-11 | -0.452 | 0.06761 | -0.015 | -6.682
-10.5 | -0.427 | 0.06043 | -0.016 | -7.058
-10 | -0.397 | 0.06177 | -0.015 | -6.423
-9.5 | -0.37 | 0.05634 | -0.016 | -6.576
-9 | -0.342 | 0.05664 | -0.015 | -6.03
-8.5 | -0.315 | 0.05167 | -0.016 | -6.097
-8 | -0.287 | 0.05128 | -0.016 | -5.589
-7.5 | -0.259 | 0.04939 | -0.016 | -5.241
-7 | -0.363 | 0.04352 | -0.017 | -8.341
-6.5 | -0.357 | 0.03753 | -0.019 | -9.5
-6 | -0.393 | 0.00946 | -0.029 | -41.514
-5.5 | -0.342 | 0.00977 | -0.03 | -35.05
-5 | -0.285 | 0.00949 | -0.03 | -30.043
-4.5 | -0.223 | 0.00925 | -0.03 | -24.132
-4 | -0.158 | 0.00906 | -0.03 | -17.454
-3.5 | -0.091 | 0.00946 | -0.031 | -9.625
-3 | -0.022 | 0.0093 | -0.031 | -2.416
-2.5 | 0.047 | 0.00927 | -0.031 | 5.087
-2 | 0.117 | 0.00917 | -0.031 | 12.81
-1.5 | 0.188 | 0.00917 | -0.031 | 20.53
-1 | 0.259 | 0.00978 | -0.032 | 26.504
-0.5 | 0.329 | 0.00966 | -0.032 | 34.1
0 | 0.399 | 0.00914 | -0.032 | 43.702
0.5 | 0.469 | 0.00916 | -0.033 | 51.213
1 | 0.539 | 0.00923 | -0.033 | 58.373
1.5 | 0.608 | 0.0094 | -0.033 | 64.694
2 | 0.677 | 0.00895 | -0.033 | 75.624
2.5 | 0.745 | 0.00847 | -0.034 | 88.049
3 | 0.814 | 0.00869 | -0.034 | 93.631
3.5 | 0.881 | 0.00833 | -0.034 | 105.789
4 | 0.948 | 0.00812 | -0.034 | 116.688
4.5 | 1.014 | 0.00836 | -0.035 | 121.271
5 | 1.08 | 0.00821 | -0.035 | 131.549
5.5 | 1.144 | 0.00949 | -0.035 | 120.481
6 | 1.207 | 0.01022 | -0.035 | 118.119
6.5 | 1.268 | 0.01062 | -0.036 | 119.376
7 | 1.327 | 0.01119 | -0.036 | 118.619
7.5 | 1.384 | 0.01207 | -0.036 | 114.687
8 | 1.437 | 0.01291 | -0.036 | 111.353
8.5 | 1.486 | 0.014 | -0.036 | 106.132
9 | 1.528 | 0.01537 | -0.036 | 99.426
9.5 | 1.563 | 0.01742 | -0.036 | 89.741
10 | 1.587 | 0.02049 | -0.036 | 77.466
10.5 | 1.594 | 0.02516 | -0.036 | 63.37
11 | 1.58 | 0.0321 | -0.035 | 49.207
11.5 | 1.542 | 0.04157 | -0.034 | 37.084
12 | 1.47 | 0.05225 | -0.034 | 28.139
12.5 | 1.275 | 0.06552 | -0.033 | 19.452
13 | 0.944 | 0.0751 | -0.032 | 12.568
13.5 | 0.968 | 0.08181 | -0.032 | 11.836
14 | 0.991 | 0.09101 | -0.032 | 10.892
14.5 | 1.007 | 0.11194 | -0.031 | 8.997
15 | 1.018 | 0.14318 | -0.029 | 7.109
15.5 | 1.043 | 0.15827 | -0.029 | 6.588

## 128. Re 14M Mach 0.50 (2)
BIGFOIL.COM POLAR EXPORT
NACA44014.5
NACA44014.5 |  |  |  | Cl Max: | 1.9299 | at alpha= | 13 | deg
XFOIL ncrit=9 |  |  |  | L/D Max: | 187.073 | at alpha= | 8 | deg
Re: | 14000000 |  |  | Cd Min: | 0.23205 | at alpha= | -20 | deg
Mach: | 0.5 |  |  | Cl=0 at alpha= | -2.9121 | deg
|  |  |  | @ Cl=0.1, Cd= | 0.0065714
|  |  |  | @ Cl=0.4, Cd= | 0.00648
|  |  |  | @ Cl=0.6, Cd= | 0.0065771
alpha (deg) | Cl | Cd | Cm | Cl/Cd
-20 | -0.6043 | 0.23205 | 0.0229 | -2.6042
-19.5 | -0.5872 | 0.22312 | 0.0182 | -2.6318
-19 | -0.5676 | 0.21543 | 0.0139 | -2.6347
-18.5 | -0.5452 | 0.20896 | 0.0101 | -2.6091
-18 | -0.5276 | 0.20067 | 0.0058 | -2.6292
-17.5 | -0.5124 | 0.19186 | 0.0014 | -2.6707
-17 | -0.4931 | 0.18465 | -0.0023 | -2.6705
-16.5 | -0.4654 | 0.17438 | -0.0111 | -2.6689
-16 | -0.4374 | 0.16424 | -0.02 | -2.6632
-15.5 | -0.4082 | 0.15417 | -0.0291 | -2.6477
-15 | -0.4031 | 0.14346 | -0.0353 | -2.8098
-14.5 | -0.3415 | 0.12972 | -0.0568 | -2.6326
-14 | -0.329 | 0.11743 | -0.0684 | -2.8017
-13.5 | -0.3379 | 0.10654 | -0.0751 | -3.1716
-13 | -0.3318 | 0.09568 | -0.0854 | -3.4678
-12.5 | -0.3341 | 0.08654 | -0.0916 | -3.8606
-12 | -0.3531 | 0.07558 | -0.0998 | -4.6719
-11.5 | -0.3626 | 0.06629 | -0.1066 | -5.4699
-11 | -0.3755 | 0.05558 | -0.1162 | -6.756
-10.5 | -0.4074 | 0.04639 | -0.1231 | -8.7821
-10 | -0.4451 | 0.04054 | -0.1211 | -10.9793
-9.5 | -0.491 | 0.03613 | -0.1114 | -13.5898
-9 | -0.534 | 0.03144 | -0.0995 | -16.9847
-8.5 | -0.5589 | 0.02555 | -0.0895 | -21.8748
-8 | -0.5846 | 0.01804 | -0.0789 | -32.4058
-7.5 | -0.5856 | 0.01072 | -0.0701 | -54.6269
-7 | -0.5327 | 0.00885 | -0.0637 | -60.1921
-6.5 | -0.4718 | 0.00817 | -0.0582 | -57.7479
-6 | -0.4072 | 0.00779 | -0.0537 | -52.2721
-5.5 | -0.3415 | 0.00752 | -0.05 | -45.4122
-5 | -0.2752 | 0.00731 | -0.0467 | -37.6471
-4.5 | -0.2095 | 0.00709 | -0.0438 | -29.5487
-4 | -0.1435 | 0.00695 | -0.0413 | -20.6475
-3.5 | -0.0775 | 0.00681 | -0.039 | -11.3803
-3 | -0.0115 | 0.0067 | -0.0371 | -1.7164
-2.5 | 0.0539 | 0.00662 | -0.0352 | 8.142
-2 | 0.1203 | 0.00655 | -0.0337 | 18.3664
-1.5 | 0.1854 | 0.00652 | -0.0321 | 28.4356
-1 | 0.2513 | 0.00648 | -0.0308 | 38.7809
-0.5 | 0.3168 | 0.00647 | -0.0295 | 48.9645
0 | 0.3818 | 0.00648 | -0.0282 | 58.9198
0.5 | 0.4478 | 0.00648 | -0.027 | 69.1049
1 | 0.5123 | 0.00653 | -0.0256 | 78.4533
1.5 | 0.5778 | 0.00656 | -0.0244 | 88.0793
2 | 0.6428 | 0.00661 | -0.023 | 97.2466
2.5 | 0.7065 | 0.00669 | -0.0213 | 105.6054
3 | 0.7575 | 0.00616 | -0.0173 | 122.9708
3.5 | 0.8114 | 0.00598 | -0.0136 | 135.6856
4 | 0.8677 | 0.00593 | -0.0102 | 146.3238
4.5 | 0.9255 | 0.00589 | -0.0069 | 157.1307
5 | 0.9786 | 0.00596 | -0.0026 | 164.1946
5.5 | 1.0287 | 0.00598 | 0.0026 | 172.0234
6 | 1.0762 | 0.00606 | 0.0085 | 177.5908
6.5 | 1.167 | 0.00645 | 0.0057 | 180.9302
7 | 1.2738 | 0.00685 | 0.0004 | 185.9562
7.5 | 1.3596 | 0.00729 | -0.0006 | 186.5021
8 | 1.4442 | 0.00772 | -0.0009 | 187.0725
8.5 | 1.5038 | 0.00822 | 0.0036 | 182.944
9 | 1.5808 | 0.00877 | 0.0051 | 180.2509
9.5 | 1.6588 | 0.00936 | 0.0069 | 177.2222
10 | 1.7324 | 0.01017 | 0.0093 | 170.3441
11 | 1.8385 | 0.01212 | 0.0207 | 151.6914
11.5 | 1.8699 | 0.01358 | 0.0287 | 137.6951
12 | 1.8955 | 0.0157 | 0.036 | 120.7325
12.5 | 1.9168 | 0.01853 | 0.0423 | 103.4431
13 | 1.9299 | 0.0223 | 0.0473 | 86.5426
14.5 | 1.8186 | 0.04699 | 0.0498 | 38.7019
15 | 1.7158 | 0.06116 | 0.0451 | 28.0543
15.5 | 1.6209 | 0.07533 | 0.0394 | 21.5173
16 | 1.5302 | 0.09004 | 0.0323 | 16.9947
16.5 | 1.4621 | 0.1036 | 0.0255 | 14.1129
17.5 | 1.381 | 0.12693 | 0.0132 | 10.88
18 | 1.3534 | 0.13787 | 0.0071 | 9.8165

## 129. Re 16M Mach 0.00 (1)
BIGFOIL.COM POLAR EXPORT
NACA44014.5
NACA44014.5 |  |  |  | Cl Max: | 1.797 | at alpha= | 16 | deg
JavaFoil+Calcfoil stall+Eppler ext transition |  |  |  | L/D Max: | 154.618 | at alpha= | 8.5 | deg
Re: | 16000000 |  |  | Cd Min: | 0.00826 | at alpha= | 2.5 | deg
Mach: | 0 |  |  | Cl=0 at alpha= | -2.8361 | deg
|  |  |  | @ Cl=0.1, Cd= | 0.00924
|  |  |  | @ Cl=0.4, Cd= | 0.0097313
|  |  |  | @ Cl=0.6, Cd= | 0.0090017
alpha (deg) | Cl | Cd | Cm | Cl/Cd
-17 | -0.801 | 0.11166 | -0.013 | -7.17
-16.5 | -0.803 | 0.10594 | -0.013 | -7.583
-16 | -0.804 | 0.10028 | -0.014 | -8.02
-15.5 | -0.803 | 0.09482 | -0.014 | -8.471
-15 | -0.8 | 0.08951 | -0.014 | -8.939
-14.5 | -0.795 | 0.08438 | -0.014 | -9.418
-14 | -0.787 | 0.07907 | -0.015 | -9.958
-13.5 | -0.777 | 0.07409 | -0.015 | -10.493
-13 | -0.766 | 0.06849 | -0.015 | -11.183
-12.5 | -0.756 | 0.06048 | -0.016 | -12.501
-12 | -0.872 | 0.01114 | -0.023 | -78.221
-11.5 | -0.852 | 0.01022 | -0.024 | -83.308
-11 | -0.823 | 0.00874 | -0.024 | -94.167
-10.5 | -0.79 | 0.00942 | -0.024 | -83.832
-10 | -0.753 | 0.00971 | -0.024 | -77.539
-9.5 | -0.714 | 0.00945 | -0.024 | -75.521
-9 | -0.671 | 0.00994 | -0.024 | -67.52
-8.5 | -0.627 | 0.00981 | -0.025 | -63.853
-8 | -0.58 | 0.0096 | -0.025 | -60.335
-7.5 | -0.53 | 0.00933 | -0.025 | -56.832
-7 | -0.479 | 0.0099 | -0.025 | -48.373
-6.5 | -0.426 | 0.00964 | -0.025 | -44.159
-6 | -0.371 | 0.00941 | -0.025 | -39.384
-5.5 | -0.315 | 0.00928 | -0.026 | -33.894
-5 | -0.257 | 0.00912 | -0.026 | -28.201
-4.5 | -0.199 | 0.00903 | -0.026 | -22.04
-4 | -0.14 | 0.0096 | -0.026 | -14.57
-3.5 | -0.08 | 0.00943 | -0.026 | -8.484
-3 | -0.02 | 0.00938 | -0.027 | -2.095
-2.5 | 0.041 | 0.00924 | -0.027 | 4.45
-2 | 0.102 | 0.00924 | -0.027 | 11.068
-1.5 | 0.164 | 0.00913 | -0.027 | 17.911
-1 | 0.225 | 0.00914 | -0.028 | 24.627
-0.5 | 0.286 | 0.00911 | -0.028 | 31.392
0 | 0.347 | 0.00974 | -0.028 | 35.622
0.5 | 0.408 | 0.00973 | -0.028 | 41.904
1 | 0.469 | 0.0097 | -0.028 | 48.332
1.5 | 0.529 | 0.0098 | -0.029 | 53.983
2 | 0.59 | 0.00915 | -0.029 | 64.466
2.5 | 0.65 | 0.00826 | -0.029 | 78.66
3 | 0.71 | 0.00837 | -0.029 | 84.796
3.5 | 0.77 | 0.00849 | -0.03 | 90.679
4 | 0.829 | 0.00869 | -0.03 | 95.412
4.5 | 0.889 | 0.00921 | -0.03 | 96.508
5 | 0.948 | 0.00878 | -0.03 | 107.906
5.5 | 1.006 | 0.00893 | -0.031 | 112.671
6 | 1.064 | 0.0086 | -0.031 | 123.705
6.5 | 1.122 | 0.00923 | -0.031 | 121.558
7 | 1.179 | 0.00888 | -0.031 | 132.838
7.5 | 1.236 | 0.00909 | -0.032 | 135.948
8 | 1.292 | 0.00887 | -0.032 | 145.684
8.5 | 1.347 | 0.00871 | -0.032 | 154.618
9 | 1.401 | 0.00996 | -0.032 | 140.589
9.5 | 1.453 | 0.0104 | -0.033 | 139.776
10 | 1.504 | 0.01092 | -0.033 | 137.7
10.5 | 1.552 | 0.01154 | -0.033 | 134.427
11 | 1.595 | 0.01233 | -0.033 | 129.398
11.5 | 1.635 | 0.01333 | -0.033 | 122.583
12 | 1.669 | 0.01464 | -0.033 | 114.023
12.5 | 1.699 | 0.01618 | -0.033 | 104.971
13 | 1.724 | 0.01805 | -0.033 | 95.513
13.5 | 1.745 | 0.02015 | -0.033 | 86.643
14 | 1.763 | 0.02256 | -0.033 | 78.15
14.5 | 1.777 | 0.02524 | -0.033 | 70.405
15 | 1.788 | 0.0283 | -0.033 | 63.18
15.5 | 1.795 | 0.03161 | -0.033 | 56.783
16 | 1.797 | 0.03527 | -0.033 | 50.95
16.5 | 1.796 | 0.03917 | -0.033 | 45.856
17 | 1.792 | 0.04346 | -0.033 | 41.237
17.5 | 1.785 | 0.04792 | -0.033 | 37.254
18 | 1.775 | 0.05272 | -0.033 | 33.671
18.5 | 1.762 | 0.05779 | -0.033 | 30.49
19 | 1.747 | 0.06309 | -0.033 | 27.685
19.5 | 1.727 | 0.06848 | -0.033 | 25.224
20 | 1.704 | 0.07423 | -0.033 | 22.95

## 130. Re 16M Mach 0.00 (2)
BIGFOIL.COM POLAR EXPORT
NACA44014.5
NACA44014.5 |  |  |  | Cl Max: | 1.8752 | at alpha= | 18 | deg
XFOIL ncrit=9 |  |  |  | L/D Max: | 192.262 | at alpha= | 9 | deg
Re: | 16000000 |  |  | Cd Min: | 0.0539 | at alpha= | 20 | deg
Mach: | 0 |  |  | Cl=0 at alpha= | -2.9009 | deg
|  |  |  | @ Cl=0.1, Cd= | 0.0061696
|  |  |  | @ Cl=0.4, Cd= | 0.00609
|  |  |  | @ Cl=0.6, Cd= | 0.0060713
alpha (deg) | Cl | Cd | Cm | Cl/Cd
-20 | -1.72 | 0.01782 | -0.0686 | -96.5208
-19.5 | -1.6916 | 0.01691 | -0.0648 | -100.0355
-19 | -1.6658 | 0.01613 | -0.0601 | -103.2734
-18.5 | -1.6445 | 0.01552 | -0.0541 | -105.9601
-18 | -1.6054 | 0.01484 | -0.0515 | -108.1806
-17.5 | -1.5532 | 0.01412 | -0.0513 | -110
-17 | -1.4986 | 0.01345 | -0.0515 | -111.4201
-16.5 | -1.4439 | 0.01282 | -0.0516 | -112.6287
-16 | -1.3891 | 0.01216 | -0.0517 | -114.2352
-15.5 | -1.3447 | 0.01155 | -0.0496 | -116.4242
-15 | -1.2897 | 0.01092 | -0.0496 | -118.1044
-14.5 | -1.2234 | 0.01029 | -0.0519 | -118.8921
-14 | -1.1403 | 0.00964 | -0.0579 | -118.2884
-13.5 | -1.075 | 0.00932 | -0.0599 | -115.3433
-12.5 | -0.9926 | 0.00897 | -0.0534 | -110.6577
-12 | -0.9459 | 0.00873 | -0.0512 | -108.3505
-11.5 | -0.8989 | 0.00847 | -0.0491 | -106.1275
-11 | -0.8511 | 0.00822 | -0.0472 | -103.5401
-10.5 | -0.8025 | 0.00796 | -0.0454 | -100.8166
-10 | -0.7531 | 0.00778 | -0.0437 | -96.7995
-9.5 | -0.7025 | 0.00761 | -0.0422 | -92.3127
-9 | -0.6515 | 0.00748 | -0.0409 | -87.0989
-8.5 | -0.6002 | 0.00732 | -0.0395 | -81.9945
-8 | -0.5491 | 0.00714 | -0.0381 | -76.9048
-7.5 | -0.4973 | 0.00703 | -0.0369 | -70.7397
-7 | -0.4445 | 0.00693 | -0.0359 | -64.1414
-6.5 | -0.3914 | 0.00685 | -0.0349 | -57.1387
-6 | -0.3386 | 0.00673 | -0.0338 | -50.312
-5.5 | -0.2847 | 0.00664 | -0.033 | -42.8765
-5 | -0.2304 | 0.00656 | -0.0322 | -35.122
-4.5 | -0.1761 | 0.00646 | -0.0315 | -27.2601
-4 | -0.1211 | 0.00639 | -0.0309 | -18.9515
-3.5 | -0.0663 | 0.00631 | -0.0302 | -10.5071
-3 | -0.011 | 0.00626 | -0.0297 | -1.7572
-2.5 | 0.0445 | 0.00619 | -0.0292 | 7.189
-2 | 0.0996 | 0.00617 | -0.0287 | 16.1426
-1.5 | 0.1553 | 0.00612 | -0.0283 | 25.3758
-1 | 0.2107 | 0.0061 | -0.0278 | 34.541
-0.5 | 0.266 | 0.00609 | -0.0274 | 43.6782
0 | 0.3219 | 0.00606 | -0.027 | 53.1188
0.5 | 0.3768 | 0.00609 | -0.0266 | 61.8719
1 | 0.4324 | 0.00609 | -0.0262 | 71.0016
1.5 | 0.4877 | 0.00609 | -0.0259 | 80.0821
2 | 0.5422 | 0.00614 | -0.0254 | 88.3062
2.5 | 0.5969 | 0.00611 | -0.0249 | 97.6923
3 | 0.6401 | 0.00557 | -0.0223 | 114.9192
3.5 | 0.6892 | 0.00542 | -0.0208 | 127.1587
4 | 0.7397 | 0.0053 | -0.0195 | 139.566
5 | 0.8379 | 0.00524 | -0.0165 | 159.9046
5.5 | 0.886 | 0.00522 | -0.0147 | 169.7318
6 | 0.9358 | 0.00536 | -0.0134 | 174.5896
6.5 | 0.9864 | 0.00545 | -0.0123 | 180.9908
7 | 1.0355 | 0.00562 | -0.0109 | 184.2527
7.5 | 1.0894 | 0.00577 | -0.0106 | 188.8042
8 | 1.1542 | 0.00608 | -0.0129 | 189.8355
8.5 | 1.2249 | 0.00643 | -0.0167 | 190.4977
9 | 1.292 | 0.00672 | -0.0196 | 192.2619
9.5 | 1.3513 | 0.00716 | -0.0209 | 188.7291
10 | 1.3967 | 0.00756 | -0.0191 | 184.7487
10.5 | 1.4521 | 0.00804 | -0.0197 | 180.6095
11 | 1.5069 | 0.00862 | -0.0204 | 174.8144
11.5 | 1.5613 | 0.0092 | -0.021 | 169.7065
12 | 1.6126 | 0.00997 | -0.0212 | 161.7452
12.5 | 1.6628 | 0.0108 | -0.0213 | 153.963
13 | 1.7016 | 0.01151 | -0.019 | 147.8367
13.5 | 1.7169 | 0.01216 | -0.0119 | 141.1924
14 | 1.7399 | 0.01294 | -0.0069 | 134.459
14.5 | 1.7619 | 0.01403 | -0.0023 | 125.5809
15 | 1.7839 | 0.01524 | 0.0017 | 117.0538
15.5 | 1.8064 | 0.01655 | 0.0052 | 109.148
16 | 1.824 | 0.01825 | 0.0087 | 99.9452
16.5 | 1.8406 | 0.02022 | 0.0117 | 91.0287
17 | 1.8572 | 0.02242 | 0.0141 | 82.8368
17.5 | 1.8684 | 0.02524 | 0.0161 | 74.0254
18 | 1.8752 | 0.0287 | 0.0176 | 65.338
18.5 | 1.8744 | 0.03321 | 0.0185 | 56.4408
19 | 1.8665 | 0.03882 | 0.0186 | 48.0809
19.5 | 1.8571 | 0.04501 | 0.0179 | 41.2597
20 | 1.8266 | 0.0539 | 0.0162 | 33.8887

## 131. Re 16M Mach 0.10 (1)
BIGFOIL.COM POLAR EXPORT
NACA44014.5
NACA44014.5 |  |  |  | Cl Max: | 1.787 | at alpha= | 15.5 | deg
JavaFoil+Calcfoil stall+Eppler ext transition |  |  |  | L/D Max: | 153.971 | at alpha= | 8.5 | deg
Re: | 16000000 |  |  | Cd Min: | 0.00826 | at alpha= | 2.5 | deg
Mach: | 0.1 |  |  | Cl=0 at alpha= | -2.8361 | deg
|  |  |  | @ Cl=0.1, Cd= | 0.0092153
|  |  |  | @ Cl=0.4, Cd= | 0.0097833
|  |  |  | @ Cl=0.6, Cd= | 0.0090246
alpha (deg) | Cl | Cd | Cm | Cl/Cd
-17 | -0.771 | 0.11368 | -0.013 | -6.781
-16.5 | -0.777 | 0.10779 | -0.013 | -7.204
-16 | -0.78 | 0.10211 | -0.014 | -7.642
-15.5 | -0.782 | 0.09654 | -0.014 | -8.099
-15 | -0.781 | 0.0912 | -0.014 | -8.567
-14.5 | -0.779 | 0.08575 | -0.014 | -9.079
-14 | -0.773 | 0.08082 | -0.014 | -9.563
-13.5 | -0.765 | 0.0755 | -0.015 | -10.137
-13 | -0.755 | 0.07009 | -0.015 | -10.779
-12.5 | -0.744 | 0.06437 | -0.016 | -11.553
-12 | -0.849 | 0.01311 | -0.023 | -64.705
-11.5 | -0.845 | 0.01052 | -0.024 | -80.248
-11 | -0.819 | 0.00995 | -0.024 | -82.302
-10.5 | -0.787 | 0.00898 | -0.024 | -87.671
-10 | -0.752 | 0.00922 | -0.024 | -81.584
-9.5 | -0.713 | 0.00955 | -0.024 | -74.667
-9 | -0.672 | 0.00937 | -0.025 | -71.718
-8.5 | -0.627 | 0.00988 | -0.025 | -63.537
-8 | -0.581 | 0.0096 | -0.025 | -60.459
-7.5 | -0.532 | 0.00943 | -0.025 | -56.377
-7 | -0.48 | 0.00995 | -0.025 | -48.288
-6.5 | -0.427 | 0.00977 | -0.025 | -43.72
-6 | -0.372 | 0.00947 | -0.026 | -39.305
-5.5 | -0.316 | 0.00928 | -0.026 | -34.045
-5 | -0.258 | 0.00916 | -0.026 | -28.193
-4.5 | -0.2 | 0.00902 | -0.026 | -22.159
-4 | -0.14 | 0.00964 | -0.026 | -14.577
-3.5 | -0.08 | 0.00952 | -0.027 | -8.445
-3 | -0.02 | 0.00937 | -0.027 | -2.106
-2.5 | 0.041 | 0.00932 | -0.027 | 4.434
-2 | 0.103 | 0.00921 | -0.027 | 11.151
-1.5 | 0.164 | 0.00916 | -0.027 | 17.939
-1 | 0.226 | 0.00915 | -0.028 | 24.727
-0.5 | 0.288 | 0.00914 | -0.028 | 31.474
0 | 0.349 | 0.0098 | -0.028 | 35.58
0.5 | 0.41 | 0.00978 | -0.028 | 41.919
1 | 0.471 | 0.00917 | -0.029 | 51.377
1.5 | 0.532 | 0.0098 | -0.029 | 54.26
2 | 0.592 | 0.00914 | -0.029 | 64.819
2.5 | 0.653 | 0.00826 | -0.029 | 79.038
3 | 0.713 | 0.00844 | -0.03 | 84.556
3.5 | 0.773 | 0.00856 | -0.03 | 90.35
4 | 0.833 | 0.00876 | -0.03 | 95.081
4.5 | 0.893 | 0.00868 | -0.03 | 102.902
5 | 0.952 | 0.00882 | -0.031 | 107.929
5.5 | 1.011 | 0.00901 | -0.031 | 112.224
6 | 1.069 | 0.00864 | -0.031 | 123.792
6.5 | 1.127 | 0.0093 | -0.031 | 121.191
7 | 1.185 | 0.00895 | -0.032 | 132.422
7.5 | 1.242 | 0.00868 | -0.032 | 142.995
8 | 1.298 | 0.00895 | -0.032 | 144.942
8.5 | 1.353 | 0.00879 | -0.032 | 153.971
9 | 1.407 | 0.01006 | -0.033 | 139.817
9.5 | 1.459 | 0.01051 | -0.033 | 138.78
10 | 1.51 | 0.01106 | -0.033 | 136.561
10.5 | 1.557 | 0.01171 | -0.033 | 132.967
11 | 1.6 | 0.01254 | -0.033 | 127.597
11.5 | 1.639 | 0.0136 | -0.033 | 120.486
12 | 1.672 | 0.01498 | -0.034 | 111.605
12.5 | 1.7 | 0.01663 | -0.034 | 102.228
13 | 1.725 | 0.0186 | -0.034 | 92.734
13.5 | 1.745 | 0.02089 | -0.034 | 83.506
14 | 1.76 | 0.02344 | -0.034 | 75.097
14.5 | 1.773 | 0.0263 | -0.034 | 67.399
15 | 1.782 | 0.02951 | -0.033 | 60.393
15.5 | 1.787 | 0.033 | -0.033 | 54.144
16 | 1.787 | 0.03687 | -0.033 | 48.472
16.5 | 1.784 | 0.04103 | -0.033 | 43.468
17 | 1.777 | 0.04544 | -0.033 | 39.11
17.5 | 1.767 | 0.05012 | -0.033 | 35.26
18 | 1.754 | 0.05511 | -0.033 | 31.83
18.5 | 1.738 | 0.06041 | -0.033 | 28.763
19 | 1.719 | 0.06592 | -0.033 | 26.069
19.5 | 1.695 | 0.07159 | -0.033 | 23.683
20 | 1.668 | 0.0775 | -0.033 | 21.519

## 132. Re 16M Mach 0.10 (2)
BIGFOIL.COM POLAR EXPORT
NACA44014.5
NACA44014.5 |  |  |  | Cl Max: | 1.8692 | at alpha= | 18 | deg
XFOIL ncrit=9 |  |  |  | L/D Max: | 192.574 | at alpha= | 9 | deg
Re: | 16000000 |  |  | Cd Min: | 0.06028 | at alpha= | 20 | deg
Mach: | 0.1 |  |  | Cl=0 at alpha= | -2.9014 | deg
|  |  |  | @ Cl=0.1, Cd= | 0.0061801
|  |  |  | @ Cl=0.4, Cd= | 0.0060963
|  |  |  | @ Cl=0.6, Cd= | 0.0061203
alpha (deg) | Cl | Cd | Cm | Cl/Cd
-20 | -1.7259 | 0.01917 | -0.0757 | -90.0313
-19.5 | -1.699 | 0.01804 | -0.0717 | -94.1796
-19 | -1.6728 | 0.01703 | -0.0671 | -98.2267
-18.5 | -1.6504 | 0.01622 | -0.0613 | -101.7509
-18 | -1.6218 | 0.01551 | -0.0563 | -104.5648
-17.5 | -1.5713 | 0.01473 | -0.0553 | -106.6735
-17 | -1.5162 | 0.01397 | -0.0552 | -108.5326
-16.5 | -1.4604 | 0.01326 | -0.0551 | -110.1357
-16 | -1.404 | 0.01261 | -0.055 | -111.3402
-15.5 | -1.3573 | 0.01199 | -0.0529 | -113.2027
-15 | -1.3035 | 0.01131 | -0.0523 | -115.252
-14.5 | -1.2366 | 0.01062 | -0.0543 | -116.4407
-14 | -1.1549 | 0.0099 | -0.0595 | -116.6566
-13.5 | -1.0834 | 0.00949 | -0.0625 | -114.1623
-13 | -1.0454 | 0.00932 | -0.0583 | -112.1674
-12.5 | -1.0006 | 0.0091 | -0.0555 | -109.956
-12 | -0.9533 | 0.00885 | -0.0531 | -107.7175
-11.5 | -0.9055 | 0.0086 | -0.0509 | -105.2907
-11 | -0.8572 | 0.00833 | -0.0488 | -102.9052
-10.5 | -0.8083 | 0.00806 | -0.0468 | -100.2854
-10 | -0.7587 | 0.00785 | -0.045 | -96.6497
-9.5 | -0.7077 | 0.00767 | -0.0434 | -92.2686
-9 | -0.6563 | 0.00752 | -0.0419 | -87.2739
-8.5 | -0.6043 | 0.00738 | -0.0405 | -81.8835
-8 | -0.5528 | 0.00719 | -0.039 | -76.8846
-7.5 | -0.5007 | 0.00707 | -0.0376 | -70.8204
-7 | -0.4476 | 0.00696 | -0.0365 | -64.3103
-6.5 | -0.394 | 0.00688 | -0.0354 | -57.2674
-6 | -0.3408 | 0.00675 | -0.0343 | -50.4889
-5.5 | -0.2866 | 0.00665 | -0.0334 | -43.0977
-5 | -0.2319 | 0.00658 | -0.0326 | -35.2432
-4.5 | -0.1772 | 0.00647 | -0.0318 | -27.3879
-4 | -0.1219 | 0.0064 | -0.0311 | -19.0469
-3.5 | -0.0667 | 0.00632 | -0.0305 | -10.5538
-3 | -0.011 | 0.00627 | -0.0299 | -1.7544
-2.5 | 0.0448 | 0.0062 | -0.0294 | 7.2258
-2 | 0.1003 | 0.00618 | -0.0289 | 16.2298
-1.5 | 0.1563 | 0.00612 | -0.0284 | 25.5392
-1 | 0.212 | 0.00611 | -0.0279 | 34.6972
-0.5 | 0.2677 | 0.0061 | -0.0275 | 43.8852
0 | 0.3238 | 0.00607 | -0.0271 | 53.3443
0.5 | 0.3791 | 0.0061 | -0.0266 | 62.1475
1 | 0.435 | 0.00609 | -0.0263 | 71.4286
1.5 | 0.4907 | 0.0061 | -0.0259 | 80.4426
2 | 0.5455 | 0.00615 | -0.0253 | 88.6992
2.5 | 0.6006 | 0.00612 | -0.0249 | 98.1373
3 | 0.644 | 0.00559 | -0.0222 | 115.2057
3.5 | 0.6933 | 0.00544 | -0.0206 | 127.4449
4 | 0.7441 | 0.00531 | -0.0193 | 140.1318
5 | 0.8429 | 0.00526 | -0.0162 | 160.2471
5.5 | 0.891 | 0.00524 | -0.0144 | 170.0382
6 | 0.9413 | 0.00538 | -0.013 | 174.9628
6.5 | 0.992 | 0.00547 | -0.0118 | 181.3528
7 | 1.0414 | 0.00565 | -0.0103 | 184.3186
7.5 | 1.0966 | 0.0058 | -0.0102 | 189.069
8 | 1.1626 | 0.00612 | -0.0126 | 189.9673
9 | 1.3018 | 0.00676 | -0.0192 | 192.574
9.5 | 1.3612 | 0.00721 | -0.0203 | 188.7933
10 | 1.4064 | 0.00762 | -0.0183 | 184.5669
10.5 | 1.4631 | 0.0081 | -0.019 | 180.6296
11 | 1.5184 | 0.0087 | -0.0196 | 174.5287
11.5 | 1.5732 | 0.0093 | -0.0201 | 169.1613
12 | 1.6252 | 0.0101 | -0.0202 | 160.9109
12.5 | 1.6741 | 0.01097 | -0.0199 | 152.6071
13 | 1.7042 | 0.01164 | -0.0156 | 146.4089
13.5 | 1.7224 | 0.01234 | -0.0091 | 139.5786
14 | 1.7469 | 0.0132 | -0.0043 | 132.3409
14.5 | 1.7681 | 0.01438 | 0.0003 | 122.9555
15 | 1.7895 | 0.01571 | 0.0045 | 113.9083
15.5 | 1.8108 | 0.01718 | 0.008 | 105.4016
16 | 1.8273 | 0.01908 | 0.0115 | 95.7704
16.5 | 1.8416 | 0.02135 | 0.0145 | 86.2576
17 | 1.8575 | 0.02377 | 0.0167 | 78.1447
17.5 | 1.8651 | 0.0271 | 0.0185 | 68.8229
18 | 1.8692 | 0.03107 | 0.0197 | 60.1609
18.5 | 1.8629 | 0.03642 | 0.0201 | 51.1505
19 | 1.8504 | 0.04283 | 0.0197 | 43.2034
19.5 | 1.8328 | 0.05017 | 0.0185 | 36.5318
20 | 1.7942 | 0.06028 | 0.0161 | 29.7644

## 133. Re 16M Mach 0.25 (1)
BIGFOIL.COM POLAR EXPORT
NACA44014.5
NACA44014.5 |  |  |  | Cl Max: | 1.736 | at alpha= | 14.5 | deg
JavaFoil+Calcfoil stall+Eppler ext transition |  |  |  | L/D Max: | 147.359 | at alpha= | 7.5 | deg
Re: | 16000000 |  |  | Cd Min: | 0.00822 | at alpha= | 3.5 | deg
Mach: | 0.25 |  |  | Cl=0 at alpha= | -2.8387 | deg
|  |  |  | @ Cl=0.1, Cd= | 0.0094279
|  |  |  | @ Cl=0.4, Cd= | 0.0093767
|  |  |  | @ Cl=0.6, Cd= | 0.0094013
alpha (deg) | Cl | Cd | Cm | Cl/Cd
-15 | -0.623 | 0.10095 | -0.013 | -6.173
-14.5 | -0.642 | 0.09489 | -0.013 | -6.767
-14 | -0.657 | 0.08914 | -0.014 | -7.369
-13.5 | -0.667 | 0.08354 | -0.014 | -7.987
-13 | -0.673 | 0.07824 | -0.014 | -8.604
-12.5 | -0.675 | 0.0729 | -0.015 | -9.255
-12 | -0.671 | 0.06779 | -0.015 | -9.895
-11.5 | -0.662 | 0.06256 | -0.015 | -10.588
-11 | -0.65 | 0.05729 | -0.016 | -11.351
-10.5 | -0.638 | 0.05031 | -0.017 | -12.674
-10 | -0.736 | 0.00994 | -0.025 | -74.016
-9.5 | -0.705 | 0.00895 | -0.025 | -78.753
-9 | -0.669 | 0.00979 | -0.025 | -68.284
-8.5 | -0.629 | 0.00958 | -0.025 | -65.616
-8 | -0.585 | 0.01001 | -0.026 | -58.433
-7.5 | -0.537 | 0.00972 | -0.026 | -55.297
-7 | -0.487 | 0.00953 | -0.026 | -51.119
-6.5 | -0.435 | 0.01006 | -0.026 | -43.215
-6 | -0.379 | 0.00981 | -0.026 | -38.694
-5.5 | -0.323 | 0.00955 | -0.027 | -33.77
-5 | -0.264 | 0.00935 | -0.027 | -28.264
-4.5 | -0.205 | 0.00924 | -0.027 | -22.141
-4 | -0.144 | 0.00916 | -0.027 | -15.713
-3.5 | -0.082 | 0.00972 | -0.027 | -8.483
-3 | -0.02 | 0.00963 | -0.028 | -2.103
-2.5 | 0.042 | 0.00952 | -0.028 | 4.457
-2 | 0.105 | 0.00942 | -0.028 | 11.194
-1.5 | 0.169 | 0.00936 | -0.028 | 18.032
-1 | 0.232 | 0.00934 | -0.028 | 24.877
-0.5 | 0.295 | 0.00936 | -0.029 | 31.536
0 | 0.358 | 0.00937 | -0.029 | 38.212
0.5 | 0.421 | 0.00938 | -0.029 | 44.875
1 | 0.484 | 0.00939 | -0.029 | 51.519
1.5 | 0.546 | 0.00941 | -0.03 | 58.006
2 | 0.608 | 0.0094 | -0.03 | 64.726
2.5 | 0.67 | 0.00852 | -0.03 | 78.685
3 | 0.732 | 0.00864 | -0.03 | 84.72
3.5 | 0.794 | 0.00822 | -0.031 | 96.516
4 | 0.855 | 0.00839 | -0.031 | 101.968
4.5 | 0.916 | 0.00858 | -0.031 | 106.798
5 | 0.977 | 0.0086 | -0.031 | 113.551
5.5 | 1.037 | 0.00875 | -0.032 | 118.515
6 | 1.096 | 0.00901 | -0.032 | 121.684
6.5 | 1.155 | 0.0091 | -0.032 | 126.929
7 | 1.214 | 0.00883 | -0.032 | 137.431
7.5 | 1.271 | 0.00863 | -0.033 | 147.359
8 | 1.328 | 0.00986 | -0.033 | 134.701
8.5 | 1.383 | 0.01023 | -0.033 | 135.152
9 | 1.437 | 0.01068 | -0.033 | 134.582
9.5 | 1.489 | 0.01122 | -0.034 | 132.767
10 | 1.539 | 0.0119 | -0.034 | 129.335
10.5 | 1.584 | 0.01275 | -0.034 | 124.17
11 | 1.623 | 0.01387 | -0.034 | 117.049
11.5 | 1.656 | 0.01538 | -0.034 | 107.685
12 | 1.683 | 0.01734 | -0.034 | 97.025
12.5 | 1.703 | 0.01983 | -0.034 | 85.869
13 | 1.719 | 0.02266 | -0.034 | 75.84
13.5 | 1.729 | 0.02587 | -0.034 | 66.857
14 | 1.735 | 0.02937 | -0.034 | 59.085
14.5 | 1.736 | 0.03338 | -0.034 | 52.02
15 | 1.733 | 0.03761 | -0.034 | 46.088
15.5 | 1.724 | 0.04228 | -0.033 | 40.775
16 | 1.708 | 0.04733 | -0.033 | 36.081
16.5 | 1.686 | 0.05268 | -0.033 | 31.994
17 | 1.658 | 0.05836 | -0.033 | 28.409
17.5 | 1.625 | 0.06447 | -0.033 | 25.198
18 | 1.586 | 0.07087 | -0.033 | 22.376
18.5 | 1.541 | 0.0778 | -0.033 | 19.81
19 | 1.492 | 0.08483 | -0.033 | 17.588
19.5 | 1.436 | 0.09223 | -0.033 | 15.565

## 134. Re 16M Mach 0.25 (2)
BIGFOIL.COM POLAR EXPORT
NACA44014.5
NACA44014.5 |  |  |  | Cl Max: | 1.8368 | at alpha= | 16 | deg
XFOIL ncrit=9 |  |  |  | L/D Max: | 193.219 | at alpha= | 9 | deg
Re: | 16000000 |  |  | Cd Min: | 0.09882 | at alpha= | 20 | deg
Mach: | 0.25 |  |  | Cl=0 at alpha= | -2.9028 | deg
|  |  |  | @ Cl=0.1, Cd= | 0.0062134
|  |  |  | @ Cl=0.4, Cd= | 0.0061472
|  |  |  | @ Cl=0.6, Cd= | 0.0061936
alpha (deg) | Cl | Cd | Cm | Cl/Cd
-13.5 | -1.127 | 0.01082 | -0.0789 | -104.159
-13 | -1.0901 | 0.01048 | -0.0728 | -104.0172
-12.5 | -1.0451 | 0.01001 | -0.0683 | -104.4056
-12 | -0.996 | 0.00959 | -0.0647 | -103.8582
-11.5 | -0.9454 | 0.00925 | -0.0614 | -102.2054
-11 | -0.8937 | 0.00894 | -0.0583 | -99.9664
-10.5 | -0.8408 | 0.00865 | -0.0556 | -97.2023
-10 | -0.7889 | 0.00834 | -0.0528 | -94.5923
-9.5 | -0.7363 | 0.00804 | -0.0502 | -91.5796
-9 | -0.683 | 0.00781 | -0.0479 | -87.452
-8.5 | -0.6286 | 0.00763 | -0.0458 | -82.3853
-7.5 | -0.5191 | 0.00729 | -0.042 | -71.2071
-7 | -0.4647 | 0.00713 | -0.0401 | -65.1753
-6.5 | -0.4089 | 0.007 | -0.0386 | -58.4143
-6 | -0.3527 | 0.00689 | -0.0372 | -51.1901
-5.5 | -0.2968 | 0.00676 | -0.0359 | -43.9053
-5 | -0.2401 | 0.00665 | -0.0347 | -36.1053
-4.5 | -0.1832 | 0.00657 | -0.0337 | -27.8843
-4 | -0.126 | 0.00645 | -0.0328 | -19.5349
-3.5 | -0.0688 | 0.0064 | -0.0319 | -10.75
-3 | -0.0112 | 0.0063 | -0.0311 | -1.7778
-2.5 | 0.0464 | 0.00626 | -0.0304 | 7.4121
-2 | 0.1039 | 0.00621 | -0.0297 | 16.7311
-1.5 | 0.1618 | 0.00616 | -0.0292 | 26.2662
-1 | 0.2191 | 0.00616 | -0.0285 | 35.5682
-0.5 | 0.2771 | 0.00613 | -0.028 | 45.2039
0 | 0.3346 | 0.00613 | -0.0274 | 54.584
0.5 | 0.3918 | 0.00615 | -0.0268 | 63.7073
1 | 0.4498 | 0.00613 | -0.0264 | 73.3768
1.5 | 0.5066 | 0.00617 | -0.0258 | 82.107
2 | 0.5639 | 0.0062 | -0.0252 | 90.9516
2.5 | 0.6207 | 0.00619 | -0.0246 | 100.2746
3 | 0.6654 | 0.0057 | -0.0217 | 116.7368
3.5 | 0.7163 | 0.0055 | -0.0199 | 130.2364
4 | 0.7682 | 0.0054 | -0.0183 | 142.2593
4.5 | 0.8193 | 0.00541 | -0.0165 | 151.4418
5 | 0.8704 | 0.00534 | -0.0147 | 162.9963
5.5 | 0.9186 | 0.00538 | -0.0122 | 170.7435
6 | 0.9713 | 0.00549 | -0.0107 | 176.9217
6.5 | 1.0226 | 0.0056 | -0.0088 | 182.6071
7 | 1.074 | 0.00579 | -0.0071 | 185.4922
7.5 | 1.1387 | 0.00597 | -0.0081 | 190.737
8 | 1.2127 | 0.00633 | -0.0114 | 191.5798
8.5 | 1.2865 | 0.00674 | -0.0146 | 190.8754
9 | 1.3564 | 0.00702 | -0.0167 | 193.2194
9.5 | 1.4151 | 0.00749 | -0.0167 | 188.9319
10 | 1.4649 | 0.00796 | -0.0147 | 184.0327
10.5 | 1.5248 | 0.00851 | -0.0149 | 179.1774
11 | 1.5834 | 0.00918 | -0.015 | 172.4837
11.5 | 1.6388 | 0.00996 | -0.0146 | 164.5382
12 | 1.6893 | 0.01078 | -0.0133 | 156.7069
12.5 | 1.7147 | 0.01171 | -0.0074 | 146.4304
13 | 1.7356 | 0.0126 | -0.0007 | 137.746
13.5 | 1.7592 | 0.01372 | 0.0048 | 128.2216
14 | 1.7807 | 0.01516 | 0.0098 | 117.4604
14.5 | 1.7992 | 0.01696 | 0.0145 | 106.0849
15 | 1.815 | 0.01916 | 0.0186 | 94.7286
15.5 | 1.8295 | 0.02175 | 0.0219 | 84.1149
16 | 1.8368 | 0.0252 | 0.0246 | 72.8889
16.5 | 1.8353 | 0.02982 | 0.0264 | 61.5459
17 | 1.8358 | 0.03477 | 0.0272 | 52.7984
17.5 | 1.8177 | 0.04187 | 0.0269 | 43.4129
18 | 1.7936 | 0.05004 | 0.0255 | 35.8433
18.5 | 1.7507 | 0.0606 | 0.023 | 28.8894
19 | 1.7021 | 0.07215 | 0.0195 | 23.5911
19.5 | 1.6398 | 0.08572 | 0.0148 | 19.1297
20 | 1.5849 | 0.09882 | 0.0097 | 16.0383

## 135. Re 16M Mach 0.50 (1)
BIGFOIL.COM POLAR EXPORT
NACA44014.5
NACA44014.5 |  |  |  | Cl Max: | 1.594 | at alpha= | 10.5 | deg
JavaFoil+Calcfoil stall+Eppler ext transition |  |  |  | L/D Max: | 132.509 | at alpha= | 5 | deg
Re: | 16000000 |  |  | Cd Min: | 0.00815 | at alpha= | 5 | deg
Mach: | 0.5 |  |  | Cl=0 at alpha= | -2.8406 | deg
|  |  |  | @ Cl=0.1, Cd= | 0.0090143
|  |  |  | @ Cl=0.4, Cd= | 0.0089709
|  |  |  | @ Cl=0.6, Cd= | 0.0091984
alpha (deg) | Cl | Cd | Cm | Cl/Cd
-20 | -0.94 | 0.15873 | -0.015 | -5.92
-19.5 | -0.915 | 0.1449 | -0.016 | -6.312
-19 | -0.884 | 0.15782 | -0.015 | -5.602
-18.5 | -0.859 | 0.14264 | -0.015 | -6.021
-18 | -0.833 | 0.13198 | -0.015 | -6.312
-17.5 | -0.803 | 0.13726 | -0.015 | -5.853
-17 | -0.778 | 0.1258 | -0.015 | -6.181
-16.5 | -0.752 | 0.11498 | -0.015 | -6.54
-16 | -0.726 | 0.10715 | -0.016 | -6.776
-15.5 | -0.696 | 0.10908 | -0.015 | -6.383
-15 | -0.671 | 0.09831 | -0.015 | -6.824
-14.5 | -0.645 | 0.09036 | -0.016 | -7.143
-14 | -0.615 | 0.09279 | -0.015 | -6.629
-13.5 | -0.591 | 0.08095 | -0.016 | -7.301
-13 | -0.567 | 0.07288 | -0.017 | -7.778
-12.5 | -0.534 | 0.07718 | -0.015 | -6.92
-12 | -0.509 | 0.06972 | -0.016 | -7.301
-11.5 | -0.48 | 0.06961 | -0.016 | -6.898
-11 | -0.452 | 0.06679 | -0.015 | -6.768
-10.5 | -0.427 | 0.0596 | -0.017 | -7.166
-10 | -0.397 | 0.06134 | -0.016 | -6.472
-9.5 | -0.371 | 0.05572 | -0.016 | -6.654
-9 | -0.342 | 0.05621 | -0.016 | -6.081
-8.5 | -0.315 | 0.05126 | -0.016 | -6.151
-8 | -0.287 | 0.05068 | -0.016 | -5.658
-7.5 | -0.259 | 0.04904 | -0.016 | -5.28
-7 | -0.363 | 0.04371 | -0.017 | -8.308
-6.5 | -0.358 | 0.03665 | -0.02 | -9.757
-6 | -0.393 | 0.00978 | -0.029 | -40.137
-5.5 | -0.342 | 0.0096 | -0.03 | -35.649
-5 | -0.285 | 0.00927 | -0.03 | -30.735
-4.5 | -0.223 | 0.00904 | -0.03 | -24.686
-4 | -0.158 | 0.00953 | -0.03 | -16.598
-3.5 | -0.091 | 0.00932 | -0.031 | -9.775
-3 | -0.022 | 0.00912 | -0.031 | -2.461
-2.5 | 0.047 | 0.00909 | -0.031 | 5.191
-2 | 0.117 | 0.00899 | -0.031 | 13.06
-1.5 | 0.188 | 0.00897 | -0.031 | 20.988
-1 | 0.259 | 0.00962 | -0.032 | 26.946
-0.5 | 0.329 | 0.00954 | -0.032 | 34.546
0 | 0.399 | 0.00897 | -0.032 | 44.503
0.5 | 0.469 | 0.00903 | -0.033 | 51.943
1 | 0.539 | 0.00911 | -0.033 | 59.159
1.5 | 0.608 | 0.00921 | -0.033 | 65.987
2 | 0.677 | 0.00931 | -0.033 | 72.721
2.5 | 0.745 | 0.0084 | -0.034 | 88.799
3 | 0.814 | 0.0086 | -0.034 | 94.558
3.5 | 0.881 | 0.00829 | -0.034 | 106.304
4 | 0.948 | 0.00852 | -0.034 | 111.253
4.5 | 1.014 | 0.00831 | -0.035 | 122.038
5 | 1.08 | 0.00815 | -0.035 | 132.509
5.5 | 1.144 | 0.00945 | -0.035 | 121.118
6 | 1.207 | 0.01016 | -0.035 | 118.848
6.5 | 1.268 | 0.01058 | -0.036 | 119.938
7 | 1.328 | 0.01112 | -0.036 | 119.44
7.5 | 1.384 | 0.01207 | -0.036 | 114.715
8 | 1.438 | 0.01285 | -0.036 | 111.867
8.5 | 1.486 | 0.01393 | -0.036 | 106.695
9 | 1.529 | 0.01535 | -0.036 | 99.598
9.5 | 1.563 | 0.01743 | -0.036 | 89.682
10 | 1.587 | 0.02052 | -0.036 | 77.339
10.5 | 1.594 | 0.02516 | -0.036 | 63.36
11 | 1.58 | 0.03214 | -0.035 | 49.156
11.5 | 1.543 | 0.04119 | -0.034 | 37.462
12 | 1.472 | 0.05137 | -0.034 | 28.665
12.5 | 1.277 | 0.0642 | -0.033 | 19.883
13 | 0.945 | 0.07338 | -0.032 | 12.884
13.5 | 0.97 | 0.07995 | -0.032 | 12.131
14 | 0.987 | 0.09769 | -0.031 | 10.103
14.5 | 1.002 | 0.11948 | -0.03 | 8.39
15 | 1.016 | 0.14955 | -0.029 | 6.791
15.5 | 1.042 | 0.16354 | -0.029 | 6.369

## 136. Re 16M Mach 0.50 (2)
BIGFOIL.COM POLAR EXPORT
NACA44014.5
NACA44014.5 |  |  |  | Cl Max: | 1.9371 | at alpha= | 13 | deg
XFOIL ncrit=9 |  |  |  | L/D Max: | 191.384 | at alpha= | 7.5 | deg
Re: | 16000000 |  |  | Cd Min: | 0.23096 | at alpha= | -20 | deg
Mach: | 0.5 |  |  | Cl=0 at alpha= | -2.9071 | deg
|  |  |  | @ Cl=0.1, Cd= | 0.0064451
|  |  |  | @ Cl=0.4, Cd= | 0.0063452
|  |  |  | @ Cl=0.6, Cd= | 0.0064487
alpha (deg) | Cl | Cd | Cm | Cl/Cd
-20 | -0.6071 | 0.23096 | 0.0226 | -2.6286
-19.5 | -0.5893 | 0.22238 | 0.018 | -2.65
-19 | -0.5699 | 0.21468 | 0.0136 | -2.6546
-18.5 | -0.5477 | 0.20814 | 0.0099 | -2.6314
-18 | -0.5316 | 0.19938 | 0.0053 | -2.6663
-17.5 | -0.5153 | 0.19102 | 0.001 | -2.6976
-17 | -0.4825 | 0.18001 | -0.0095 | -2.6804
-16.5 | -0.4469 | 0.16994 | -0.0198 | -2.6298
-16 | -0.4595 | 0.16491 | -0.0148 | -2.7864
-15.5 | -0.407 | 0.15002 | -0.0349 | -2.713
-15 | -0.3533 | 0.13511 | -0.0564 | -2.6149
-14.5 | -0.3334 | 0.12429 | -0.0668 | -2.6824
-14 | -0.3377 | 0.11294 | -0.0747 | -2.9901
-13.5 | -0.3466 | 0.10254 | -0.0811 | -3.3801
-13 | -0.3456 | 0.09258 | -0.0893 | -3.733
-12.5 | -0.3497 | 0.08359 | -0.0953 | -4.1835
-12 | -0.369 | 0.07295 | -0.1031 | -5.0583
-11.5 | -0.3793 | 0.06372 | -0.1098 | -5.9526
-11 | -0.391 | 0.05319 | -0.1197 | -7.351
-10.5 | -0.4247 | 0.04501 | -0.1244 | -9.4357
-10 | -0.4633 | 0.03956 | -0.121 | -11.7113
-9.5 | -0.5087 | 0.03548 | -0.11 | -14.3377
-9 | -0.5534 | 0.03023 | -0.0985 | -18.3063
-8.5 | -0.577 | 0.02424 | -0.0884 | -23.8036
-8 | -0.6001 | 0.01665 | -0.078 | -36.042
-7.5 | -0.5922 | 0.01019 | -0.0695 | -58.1158
-7 | -0.5378 | 0.00858 | -0.063 | -62.6807
-6.5 | -0.4746 | 0.00799 | -0.0578 | -59.3992
-6 | -0.41 | 0.00759 | -0.0533 | -54.0184
-5.5 | -0.3437 | 0.00734 | -0.0496 | -46.8256
-5 | -0.2774 | 0.00715 | -0.0464 | -38.7972
-4.5 | -0.2106 | 0.00694 | -0.0436 | -30.3458
-4 | -0.1448 | 0.00681 | -0.0411 | -21.2628
-3.5 | -0.078 | 0.00667 | -0.039 | -11.6942
-3 | -0.0123 | 0.00657 | -0.0369 | -1.8721
-2.5 | 0.0539 | 0.00648 | -0.0352 | 8.3179
-2 | 0.12 | 0.00643 | -0.0337 | 18.6625
-1.5 | 0.1855 | 0.00639 | -0.0322 | 29.0297
-1 | 0.2518 | 0.00635 | -0.0309 | 39.6535
-0.5 | 0.317 | 0.00636 | -0.0296 | 49.8428
0 | 0.3829 | 0.00634 | -0.0284 | 60.3943
0.5 | 0.4485 | 0.00636 | -0.0272 | 70.5189
1 | 0.5133 | 0.00641 | -0.0258 | 80.078
1.5 | 0.5794 | 0.00642 | -0.0247 | 90.2492
2 | 0.6439 | 0.00651 | -0.0232 | 98.9094
2.5 | 0.7089 | 0.00656 | -0.0218 | 108.064
3 | 0.7625 | 0.00613 | -0.0181 | 124.3883
3.5 | 0.8162 | 0.00597 | -0.0145 | 136.7169
4 | 0.8737 | 0.00586 | -0.0113 | 149.0956
4.5 | 0.9311 | 0.00585 | -0.0079 | 159.1624
5 | 0.9857 | 0.00591 | -0.0039 | 166.7851
5.5 | 1.0384 | 0.00589 | 0.0008 | 176.2988
6 | 1.0836 | 0.00601 | 0.0071 | 180.2995
6.5 | 1.1479 | 0.00622 | 0.0097 | 184.5498
7 | 1.2574 | 0.00666 | 0.0037 | 188.7988
7.5 | 1.355 | 0.00708 | 0.0005 | 191.3842
8 | 1.4404 | 0.00756 | -0.0001 | 190.5291
8.5 | 1.5154 | 0.008 | 0.0018 | 189.425
9 | 1.5773 | 0.00858 | 0.0059 | 183.8345
9.5 | 1.6558 | 0.00912 | 0.0077 | 181.557
10 | 1.7309 | 0.00986 | 0.01 | 175.5477
10.5 | 1.801 | 0.01082 | 0.013 | 166.451
11 | 1.8462 | 0.01192 | 0.0198 | 154.8826
11.5 | 1.8782 | 0.01333 | 0.0279 | 140.9002
12 | 1.9061 | 0.01528 | 0.0354 | 124.7448
12.5 | 1.9251 | 0.01812 | 0.042 | 106.2417
13 | 1.9371 | 0.02189 | 0.0471 | 88.4925
13.5 | 1.9241 | 0.02775 | 0.0506 | 69.3369
14 | 1.8965 | 0.0353 | 0.0518 | 53.7252
14.5 | 1.8305 | 0.04614 | 0.0501 | 39.6727
15 | 1.7314 | 0.05996 | 0.0458 | 28.8759
15.5 | 1.63 | 0.07461 | 0.0398 | 21.8469
16 | 1.5457 | 0.08868 | 0.0332 | 17.4301
16.5 | 1.4689 | 0.10298 | 0.0258 | 14.2639
17 | 1.4264 | 0.11455 | 0.02 | 12.4522
17.5 | 1.3883 | 0.12621 | 0.0137 | 10.9999
18.5 | 1.3412 | 0.14747 | 0.0016 | 9.0947
19 | 1.3321 | 0.15673 | -0.0038 | 8.4993
19.5 | 1.3211 | 0.16662 | -0.01 | 7.9288

## 137. Re 18M Mach 0.00 (1)
BIGFOIL.COM POLAR EXPORT
NACA44014.5
NACA44014.5 |  |  |  | Cl Max: | 1.8 | at alpha= | 16 | deg
JavaFoil+Calcfoil stall+Eppler ext transition |  |  |  | L/D Max: | 154.602 | at alpha= | 8.5 | deg
Re: | 18000000 |  |  | Cd Min: | 0.00818 | at alpha= | 2.5 | deg
Mach: | 0 |  |  | Cl=0 at alpha= | -2.8361 | deg
|  |  |  | @ Cl=0.1, Cd= | 0.0091103
|  |  |  | @ Cl=0.4, Cd= | 0.0095718
|  |  |  | @ Cl=0.6, Cd= | 0.0094467
alpha (deg) | Cl | Cd | Cm | Cl/Cd
-17 | -0.801 | 0.11107 | -0.013 | -7.21
-16.5 | -0.804 | 0.10542 | -0.014 | -7.624
-16 | -0.805 | 0.09976 | -0.014 | -8.066
-15.5 | -0.804 | 0.09432 | -0.014 | -8.519
-15 | -0.801 | 0.089 | -0.014 | -8.994
-14.5 | -0.795 | 0.084 | -0.014 | -9.465
-14 | -0.788 | 0.07873 | -0.015 | -10.005
-13.5 | -0.778 | 0.07333 | -0.015 | -10.614
-13 | -0.767 | 0.06753 | -0.015 | -11.361
-12.5 | -0.758 | 0.0589 | -0.017 | -12.876
-12 | -0.874 | 0.01082 | -0.023 | -80.793
-11.5 | -0.852 | 0.01007 | -0.024 | -84.656
-11 | -0.823 | 0.00862 | -0.024 | -95.497
-10.5 | -0.79 | 0.00928 | -0.024 | -85.108
-10 | -0.753 | 0.00962 | -0.024 | -78.251
-9.5 | -0.714 | 0.00938 | -0.024 | -76.104
-9 | -0.671 | 0.00995 | -0.024 | -67.497
-8.5 | -0.627 | 0.00963 | -0.025 | -65.106
-8 | -0.58 | 0.0094 | -0.025 | -61.678
-7.5 | -0.53 | 0.00996 | -0.025 | -53.216
-7 | -0.479 | 0.00972 | -0.025 | -49.259
-6.5 | -0.426 | 0.00952 | -0.025 | -44.696
-6 | -0.371 | 0.00927 | -0.025 | -39.992
-5.5 | -0.315 | 0.00914 | -0.026 | -34.426
-5 | -0.257 | 0.00899 | -0.026 | -28.615
-4.5 | -0.199 | 0.00959 | -0.026 | -20.748
-4 | -0.14 | 0.00945 | -0.026 | -14.799
-3.5 | -0.08 | 0.00932 | -0.026 | -8.584
-3 | -0.02 | 0.00924 | -0.027 | -2.127
-2.5 | 0.041 | 0.00912 | -0.027 | 4.512
-2 | 0.102 | 0.00911 | -0.027 | 11.228
-1.5 | 0.164 | 0.00901 | -0.027 | 18.146
-1 | 0.225 | 0.00898 | -0.028 | 25.065
-0.5 | 0.286 | 0.00899 | -0.028 | 31.817
0 | 0.347 | 0.00965 | -0.028 | 35.968
0.5 | 0.408 | 0.00956 | -0.028 | 42.642
1 | 0.469 | 0.00962 | -0.028 | 48.734
1.5 | 0.529 | 0.00964 | -0.029 | 54.885
2 | 0.59 | 0.0097 | -0.029 | 60.772
2.5 | 0.65 | 0.00818 | -0.029 | 79.401
3 | 0.71 | 0.00829 | -0.029 | 85.67
3.5 | 0.77 | 0.00848 | -0.03 | 90.753
4 | 0.829 | 0.009 | -0.03 | 92.102
4.5 | 0.889 | 0.00923 | -0.03 | 96.231
5 | 0.948 | 0.0087 | -0.03 | 108.885
5.5 | 1.006 | 0.00889 | -0.031 | 113.134
6 | 1.064 | 0.00856 | -0.031 | 124.367
6.5 | 1.122 | 0.00922 | -0.031 | 121.691
7 | 1.18 | 0.0094 | -0.031 | 125.499
7.5 | 1.236 | 0.00908 | -0.032 | 136.174
8 | 1.292 | 0.00885 | -0.032 | 146.04
8.5 | 1.347 | 0.00871 | -0.032 | 154.602
9 | 1.401 | 0.00998 | -0.032 | 140.424
9.5 | 1.454 | 0.01039 | -0.033 | 139.883
10 | 1.504 | 0.01092 | -0.033 | 137.818
10.5 | 1.552 | 0.01156 | -0.033 | 134.295
11 | 1.596 | 0.01236 | -0.033 | 129.123
11.5 | 1.635 | 0.01336 | -0.033 | 122.345
12 | 1.67 | 0.01461 | -0.033 | 114.24
12.5 | 1.699 | 0.01612 | -0.033 | 105.409
13 | 1.725 | 0.01785 | -0.034 | 96.645
13.5 | 1.748 | 0.01982 | -0.034 | 88.181
14 | 1.765 | 0.02208 | -0.034 | 79.948
14.5 | 1.78 | 0.02466 | -0.034 | 72.165
15 | 1.791 | 0.02752 | -0.034 | 65.081
15.5 | 1.798 | 0.03075 | -0.033 | 58.483
16 | 1.8 | 0.03433 | -0.033 | 52.446
16.5 | 1.8 | 0.0381 | -0.033 | 47.241
17 | 1.796 | 0.04227 | -0.033 | 42.486
17.5 | 1.789 | 0.04663 | -0.033 | 38.359
18 | 1.779 | 0.05135 | -0.033 | 34.638
18.5 | 1.765 | 0.05637 | -0.033 | 31.316
19 | 1.75 | 0.06163 | -0.033 | 28.39
19.5 | 1.73 | 0.06685 | -0.033 | 25.885
20 | 1.707 | 0.07253 | -0.033 | 23.528

## 138. Re 18M Mach 0.00 (2)
BIGFOIL.COM POLAR EXPORT
NACA44014.5
NACA44014.5 |  |  |  | Cl Max: | 1.8859 | at alpha= | 18.5 | deg
XFOIL ncrit=9 |  |  |  | L/D Max: | 193.323 | at alpha= | 9 | deg
Re: | 18000000 |  |  | Cd Min: | 0.05183 | at alpha= | 20 | deg
Mach: | 0 |  |  | Cl=0 at alpha= | -2.8987 | deg
|  |  |  | @ Cl=0.1, Cd= | 0.0060596
|  |  |  | @ Cl=0.4, Cd= | 0.0059918
|  |  |  | @ Cl=0.6, Cd= | 0.0060087
alpha (deg) | Cl | Cd | Cm | Cl/Cd
-20 | -1.7302 | 0.01729 | -0.0674 | -100.0694
-19.5 | -1.7021 | 0.01643 | -0.0634 | -103.5971
-19 | -1.6784 | 0.01569 | -0.0582 | -106.9726
-18.5 | -1.6538 | 0.01507 | -0.0528 | -109.7412
-18 | -1.605 | 0.01437 | -0.052 | -111.691
-17.5 | -1.5522 | 0.01367 | -0.0519 | -113.5479
-17 | -1.4977 | 0.01302 | -0.0521 | -115.0307
-16.5 | -1.4431 | 0.01242 | -0.0522 | -116.1916
-16 | -1.3916 | 0.01186 | -0.0515 | -117.3356
-15.5 | -1.3457 | 0.01129 | -0.0496 | -119.194
-14.5 | -1.2118 | 0.01002 | -0.0546 | -120.9381
-14 | -1.1177 | 0.00934 | -0.063 | -119.6681
-13.5 | -1.0861 | 0.00924 | -0.0577 | -117.5433
-12.5 | -0.9987 | 0.00884 | -0.0522 | -112.9751
-12 | -0.9514 | 0.00862 | -0.0502 | -110.3712
-11.5 | -0.9034 | 0.00839 | -0.0483 | -107.6758
-11 | -0.8546 | 0.00813 | -0.0465 | -105.1169
-10.5 | -0.8058 | 0.00787 | -0.0448 | -102.3888
-10 | -0.7564 | 0.00767 | -0.0431 | -98.618
-9.5 | -0.7056 | 0.0075 | -0.0417 | -94.08
-9 | -0.6546 | 0.00737 | -0.0403 | -88.8195
-8.5 | -0.6025 | 0.00723 | -0.0391 | -83.3333
-8 | -0.5511 | 0.00706 | -0.0378 | -78.0595
-7.5 | -0.4993 | 0.00694 | -0.0365 | -71.9452
-7 | -0.4463 | 0.00683 | -0.0355 | -65.3441
-6.5 | -0.3927 | 0.00674 | -0.0346 | -58.2641
-6 | -0.3399 | 0.00664 | -0.0336 | -51.1898
-5.5 | -0.2857 | 0.00653 | -0.0328 | -43.7519
-5 | -0.2311 | 0.00645 | -0.0321 | -35.8295
-4.5 | -0.1769 | 0.00637 | -0.0313 | -27.7708
-4 | -0.1216 | 0.00628 | -0.0308 | -19.3631
-3.5 | -0.0668 | 0.00622 | -0.0301 | -10.7395
-3 | -0.0112 | 0.00614 | -0.0297 | -1.8241
-2.5 | 0.0441 | 0.0061 | -0.0292 | 7.2295
-2 | 0.0996 | 0.00606 | -0.0287 | 16.4356
-1.5 | 0.1553 | 0.00601 | -0.0283 | 25.8403
-1 | 0.2106 | 0.00601 | -0.0278 | 35.0416
-0.5 | 0.2665 | 0.00598 | -0.0275 | 44.5652
0 | 0.322 | 0.00598 | -0.0271 | 53.8462
0.5 | 0.3772 | 0.006 | -0.0266 | 62.8667
1 | 0.433 | 0.00598 | -0.0264 | 72.408
1.5 | 0.4878 | 0.00602 | -0.0259 | 81.0299
2 | 0.543 | 0.00604 | -0.0255 | 89.9007
2.5 | 0.5979 | 0.00603 | -0.0251 | 99.1542
3 | 0.6422 | 0.00558 | -0.0227 | 115.0896
3.5 | 0.6924 | 0.0054 | -0.0214 | 128.2222
4 | 0.7424 | 0.00529 | -0.0201 | 140.3403
4.5 | 0.7923 | 0.00529 | -0.0187 | 149.7732
5 | 0.8416 | 0.0052 | -0.0173 | 161.8462
5.5 | 0.8893 | 0.00521 | -0.0154 | 170.691
6 | 0.9401 | 0.0053 | -0.0143 | 177.3774
6.5 | 0.9901 | 0.00542 | -0.0131 | 182.6753
7 | 1.0393 | 0.00557 | -0.0117 | 186.5889
7.5 | 1.0891 | 0.0057 | -0.0105 | 191.0702
8 | 1.1474 | 0.00595 | -0.0113 | 192.8403
8.5 | 1.2153 | 0.00632 | -0.0145 | 192.2943
9 | 1.2856 | 0.00665 | -0.0181 | 193.3233
9.5 | 1.3479 | 0.00711 | -0.0201 | 189.5781
10 | 1.4008 | 0.00754 | -0.02 | 185.7825
10.5 | 1.4484 | 0.00798 | -0.0189 | 181.5038
11 | 1.5027 | 0.00858 | -0.0194 | 175.1399
11.5 | 1.5573 | 0.00912 | -0.0201 | 170.7566
12 | 1.6079 | 0.00994 | -0.0202 | 161.7606
12.5 | 1.6597 | 0.01065 | -0.0205 | 155.8404
13 | 1.7051 | 0.01144 | -0.0197 | 149.0472
13.5 | 1.7197 | 0.01212 | -0.0125 | 141.8894
14 | 1.7422 | 0.01287 | -0.0073 | 135.3691
14.5 | 1.7666 | 0.01384 | -0.003 | 127.6445
15 | 1.7911 | 0.01491 | 0.0008 | 120.1274
15.5 | 1.8129 | 0.01622 | 0.0045 | 111.7694
16 | 1.832 | 0.01781 | 0.0079 | 102.8636
16.5 | 1.8486 | 0.01973 | 0.011 | 93.6949
17 | 1.8664 | 0.0218 | 0.0134 | 85.6147
17.5 | 1.877 | 0.02458 | 0.0157 | 76.3629
18 | 1.8846 | 0.02793 | 0.0173 | 67.4758
18.5 | 1.8859 | 0.03214 | 0.0183 | 58.6777
19 | 1.8819 | 0.03726 | 0.0186 | 50.5072
19.5 | 1.8709 | 0.04353 | 0.018 | 42.9796
20 | 1.8444 | 0.05183 | 0.0166 | 35.5856

## 139. Re 18M Mach 0.10 (1)
BIGFOIL.COM POLAR EXPORT
NACA44014.5
NACA44014.5 |  |  |  | Cl Max: | 1.79 | at alpha= | 15.5 | deg
JavaFoil+Calcfoil stall+Eppler ext transition |  |  |  | L/D Max: | 153.821 | at alpha= | 8.5 | deg
Re: | 18000000 |  |  | Cd Min: | 0.00824 | at alpha= | 2.5 | deg
Mach: | 0.1 |  |  | Cl=0 at alpha= | -2.8361 | deg
|  |  |  | @ Cl=0.1, Cd= | 0.0090853
|  |  |  | @ Cl=0.4, Cd= | 0.0096148
|  |  |  | @ Cl=0.6, Cd= | 0.0089698
alpha (deg) | Cl | Cd | Cm | Cl/Cd
-17 | -0.771 | 0.11297 | -0.013 | -6.827
-16.5 | -0.777 | 0.10733 | -0.013 | -7.238
-16 | -0.781 | 0.10158 | -0.014 | -7.684
-15.5 | -0.782 | 0.09605 | -0.014 | -8.144
-15 | -0.782 | 0.09074 | -0.014 | -8.613
-14.5 | -0.779 | 0.08566 | -0.014 | -9.089
-14 | -0.774 | 0.08016 | -0.014 | -9.651
-13.5 | -0.766 | 0.07512 | -0.015 | -10.193
-13 | -0.756 | 0.06982 | -0.015 | -10.825
-12.5 | -0.745 | 0.06332 | -0.016 | -11.765
-12 | -0.859 | 0.01179 | -0.023 | -72.845
-11.5 | -0.846 | 0.01033 | -0.024 | -81.873
-11 | -0.819 | 0.00981 | -0.024 | -83.482
-10.5 | -0.787 | 0.00888 | -0.024 | -88.63
-10 | -0.752 | 0.00909 | -0.024 | -82.743
-9.5 | -0.713 | 0.00945 | -0.024 | -75.502
-9 | -0.672 | 0.01002 | -0.025 | -67.06
-8.5 | -0.627 | 0.00973 | -0.025 | -64.493
-8 | -0.581 | 0.00945 | -0.025 | -61.446
-7.5 | -0.532 | 0.00928 | -0.025 | -57.312
-7 | -0.48 | 0.00979 | -0.025 | -49.074
-6.5 | -0.427 | 0.00955 | -0.025 | -44.722
-6 | -0.372 | 0.00932 | -0.026 | -39.935
-5.5 | -0.316 | 0.00913 | -0.026 | -34.597
-5 | -0.258 | 0.00903 | -0.026 | -28.624
-4.5 | -0.2 | 0.00968 | -0.026 | -20.655
-4 | -0.14 | 0.00948 | -0.026 | -14.813
-3.5 | -0.08 | 0.00936 | -0.027 | -8.592
-3 | -0.02 | 0.00923 | -0.027 | -2.139
-2.5 | 0.041 | 0.00919 | -0.027 | 4.497
-2 | 0.103 | 0.00908 | -0.027 | 11.314
-1.5 | 0.164 | 0.00905 | -0.027 | 18.174
-1 | 0.226 | 0.00902 | -0.028 | 25.06
-0.5 | 0.288 | 0.00897 | -0.028 | 32.062
0 | 0.349 | 0.00969 | -0.028 | 35.986
0.5 | 0.41 | 0.0096 | -0.028 | 42.679
1 | 0.471 | 0.00961 | -0.029 | 48.985
1.5 | 0.532 | 0.00972 | -0.029 | 54.732
2 | 0.592 | 0.00908 | -0.029 | 65.284
2.5 | 0.653 | 0.00824 | -0.029 | 79.206
3 | 0.713 | 0.00835 | -0.03 | 85.424
3.5 | 0.773 | 0.00849 | -0.03 | 91.139
4 | 0.833 | 0.00908 | -0.03 | 91.814
4.5 | 0.893 | 0.00925 | -0.03 | 96.522
5 | 0.952 | 0.00878 | -0.031 | 108.456
5.5 | 1.011 | 0.00894 | -0.031 | 113.109
6 | 1.069 | 0.00859 | -0.031 | 124.525
6.5 | 1.127 | 0.00929 | -0.031 | 121.369
7 | 1.185 | 0.00892 | -0.032 | 132.793
7.5 | 1.242 | 0.00916 | -0.032 | 135.594
8 | 1.298 | 0.00893 | -0.032 | 145.277
8.5 | 1.353 | 0.00879 | -0.032 | 153.821
9 | 1.407 | 0.01008 | -0.033 | 139.577
9.5 | 1.459 | 0.01052 | -0.033 | 138.792
10 | 1.51 | 0.01106 | -0.033 | 136.578
10.5 | 1.557 | 0.01172 | -0.033 | 132.83
11 | 1.6 | 0.01256 | -0.033 | 127.402
11.5 | 1.639 | 0.01363 | -0.033 | 120.236
12 | 1.672 | 0.01497 | -0.034 | 111.7
12.5 | 1.701 | 0.01655 | -0.034 | 102.757
13 | 1.726 | 0.01839 | -0.034 | 93.847
13.5 | 1.747 | 0.02055 | -0.034 | 85.002
14 | 1.763 | 0.02291 | -0.034 | 76.941
14.5 | 1.776 | 0.02567 | -0.034 | 69.184
15 | 1.785 | 0.02875 | -0.034 | 62.097
15.5 | 1.79 | 0.03212 | -0.034 | 55.745
16 | 1.79 | 0.0359 | -0.033 | 49.875
16.5 | 1.787 | 0.03986 | -0.033 | 44.837
17 | 1.781 | 0.0442 | -0.033 | 40.286
17.5 | 1.771 | 0.04881 | -0.033 | 36.273
18 | 1.757 | 0.05383 | -0.033 | 32.638
18.5 | 1.741 | 0.059 | -0.033 | 29.505
19 | 1.722 | 0.06433 | -0.033 | 26.761
19.5 | 1.698 | 0.07006 | -0.033 | 24.237
20 | 1.67 | 0.07581 | -0.033 | 22.034

## 140. Re 18M Mach 0.10 (2)
BIGFOIL.COM POLAR EXPORT
NACA44014.5
NACA44014.5 |  |  |  | Cl Max: | 1.8791 | at alpha= | 18 | deg
XFOIL ncrit=9 |  |  |  | L/D Max: | 193.373 | at alpha= | 9 | deg
Re: | 18000000 |  |  | Cd Min: | 0.05795 | at alpha= | 20 | deg
Mach: | 0.1 |  |  | Cl=0 at alpha= | -2.8993 | deg
|  |  |  | @ Cl=0.1, Cd= | 0.0060702
|  |  |  | @ Cl=0.4, Cd= | 0.0059964
|  |  |  | @ Cl=0.6, Cd= | 0.00604
alpha (deg) | Cl | Cd | Cm | Cl/Cd
-20 | -1.7353 | 0.01868 | -0.0748 | -92.8961
-19.5 | -1.7086 | 0.01758 | -0.0706 | -97.19
-19 | -1.684 | 0.0166 | -0.0656 | -101.4458
-18.5 | -1.6637 | 0.01577 | -0.0593 | -105.4978
-18 | -1.6218 | 0.01501 | -0.0568 | -108.048
-17.5 | -1.5706 | 0.01424 | -0.056 | -110.2949
-17 | -1.5153 | 0.0135 | -0.0558 | -112.2444
-16.5 | -1.4597 | 0.01283 | -0.0556 | -113.7724
-16 | -1.4033 | 0.01221 | -0.0555 | -114.9304
-15.5 | -1.3601 | 0.01166 | -0.0526 | -116.6467
-15 | -1.2979 | 0.01103 | -0.0537 | -117.67
-14.5 | -1.2263 | 0.01035 | -0.0567 | -118.4831
-14 | -1.1256 | 0.00956 | -0.066 | -117.7406
-13.5 | -1.0948 | 0.00941 | -0.0603 | -116.3443
-13 | -1.0525 | 0.0092 | -0.057 | -114.4022
-12.5 | -1.0069 | 0.00896 | -0.0543 | -112.3772
-12 | -0.9591 | 0.00872 | -0.0521 | -109.9885
-11.5 | -0.9105 | 0.00849 | -0.05 | -107.2438
-11 | -0.8609 | 0.00824 | -0.0482 | -104.4782
-10.5 | -0.8115 | 0.00796 | -0.0463 | -101.9472
-10 | -0.7619 | 0.00774 | -0.0444 | -98.4367
-9.5 | -0.7108 | 0.00755 | -0.0428 | -94.1457
-9 | -0.6594 | 0.00741 | -0.0413 | -88.9879
-8.5 | -0.6068 | 0.00727 | -0.04 | -83.4663
-8 | -0.5548 | 0.00711 | -0.0386 | -78.0309
-7.5 | -0.5027 | 0.00698 | -0.0373 | -72.0201
-7 | -0.4494 | 0.00685 | -0.0361 | -65.6058
-6.5 | -0.3954 | 0.00676 | -0.0352 | -58.4911
-6 | -0.3421 | 0.00666 | -0.0341 | -51.3664
-5.5 | -0.2876 | 0.00655 | -0.0332 | -43.9084
-5 | -0.2326 | 0.00646 | -0.0325 | -36.0062
-4.5 | -0.1779 | 0.00638 | -0.0317 | -27.884
-4 | -0.1224 | 0.00629 | -0.0311 | -19.4595
-3.5 | -0.0672 | 0.00623 | -0.0304 | -10.7865
-3 | -0.0112 | 0.00615 | -0.0299 | -1.8211
-2.5 | 0.0444 | 0.00611 | -0.0294 | 7.2668
-2 | 0.1003 | 0.00607 | -0.0289 | 16.5239
-1.5 | 0.1563 | 0.00602 | -0.0284 | 25.9635
-1 | 0.2119 | 0.00602 | -0.0279 | 35.1993
-0.5 | 0.2682 | 0.00599 | -0.0276 | 44.7746
0 | 0.3239 | 0.00599 | -0.0271 | 54.0735
0.5 | 0.3795 | 0.006 | -0.0267 | 63.25
1 | 0.4357 | 0.00599 | -0.0264 | 72.7379
1.5 | 0.4908 | 0.00603 | -0.0259 | 81.393
2 | 0.5464 | 0.00604 | -0.0255 | 90.4636
2.5 | 0.6015 | 0.00604 | -0.0251 | 99.5861
3 | 0.6461 | 0.00559 | -0.0226 | 115.5814
3.5 | 0.6966 | 0.00541 | -0.0213 | 128.7616
4 | 0.7468 | 0.00531 | -0.0199 | 140.6403
5 | 0.8467 | 0.00522 | -0.017 | 162.2031
5.5 | 0.8944 | 0.00523 | -0.0151 | 171.0134
6 | 0.9457 | 0.00532 | -0.014 | 177.7632
6.5 | 0.9957 | 0.00545 | -0.0126 | 182.6972
7 | 1.0454 | 0.00559 | -0.0112 | 187.0125
7.5 | 1.0955 | 0.00573 | -0.0099 | 191.1867
8 | 1.1556 | 0.00598 | -0.011 | 193.2441
9 | 1.2956 | 0.0067 | -0.0178 | 193.3731
9.5 | 1.3579 | 0.00717 | -0.0196 | 189.3863
10 | 1.4106 | 0.00759 | -0.0193 | 185.8498
10.5 | 1.4595 | 0.00804 | -0.0182 | 181.5299
11 | 1.5142 | 0.00865 | -0.0187 | 175.052
11.5 | 1.5692 | 0.00922 | -0.0192 | 170.1952
12 | 1.6203 | 0.01007 | -0.0192 | 160.9037
12.5 | 1.6713 | 0.0108 | -0.0191 | 154.75
13 | 1.7093 | 0.01157 | -0.0166 | 147.7355
13.5 | 1.7249 | 0.01231 | -0.0095 | 140.1219
14 | 1.7495 | 0.01312 | -0.0047 | 133.346
14.5 | 1.7729 | 0.01418 | -0.0003 | 125.0282
15 | 1.7969 | 0.01537 | 0.0035 | 116.9096
15.5 | 1.8175 | 0.01683 | 0.0073 | 107.9917
16 | 1.8357 | 0.01859 | 0.0107 | 98.7466
16.5 | 1.8508 | 0.02075 | 0.0138 | 89.1952
17 | 1.8656 | 0.0232 | 0.0162 | 80.4138
17.5 | 1.8755 | 0.02628 | 0.0181 | 71.3661
18 | 1.8791 | 0.03019 | 0.0195 | 62.2425
18.5 | 1.8773 | 0.03503 | 0.0201 | 53.5912
19 | 1.8664 | 0.04115 | 0.0199 | 45.356
19.5 | 1.8495 | 0.04832 | 0.0188 | 38.2761
20 | 1.814 | 0.05795 | 0.0167 | 31.3028

## 141. Re 18M Mach 0.25 (1)
BIGFOIL.COM POLAR EXPORT
NACA44014.5
NACA44014.5 |  |  |  | Cl Max: | 1.74 | at alpha= | 14.5 | deg
JavaFoil+Calcfoil stall+Eppler ext transition |  |  |  | L/D Max: | 139.878 | at alpha= | 7.5 | deg
Re: | 18000000 |  |  | Cd Min: | 0.00833 | at alpha= | 4 | deg
Mach: | 0.25 |  |  | Cl=0 at alpha= | -2.8387 | deg
|  |  |  | @ Cl=0.1, Cd= | 0.009284
|  |  |  | @ Cl=0.4, Cd= | 0.0092333
|  |  |  | @ Cl=0.6, Cd= | 0.0092613
alpha (deg) | Cl | Cd | Cm | Cl/Cd
-15.5 | -0.6 | 0.10703 | -0.013 | -5.608
-15 | -0.623 | 0.10062 | -0.013 | -6.194
-14.5 | -0.642 | 0.0944 | -0.013 | -6.804
-14 | -0.657 | 0.08878 | -0.014 | -7.401
-13.5 | -0.667 | 0.08322 | -0.014 | -8.02
-13 | -0.673 | 0.07799 | -0.014 | -8.634
-12.5 | -0.675 | 0.07263 | -0.015 | -9.292
-12 | -0.671 | 0.06739 | -0.015 | -9.961
-11.5 | -0.663 | 0.06213 | -0.016 | -10.669
-11 | -0.651 | 0.05659 | -0.016 | -11.508
-10.5 | -0.757 | 0.01061 | -0.024 | -71.371
-10 | -0.736 | 0.00978 | -0.025 | -75.28
-9.5 | -0.705 | 0.00939 | -0.025 | -75.08
-9 | -0.669 | 0.00978 | -0.025 | -68.376
-8.5 | -0.629 | 0.0095 | -0.025 | -66.152
-8 | -0.585 | 0.00984 | -0.026 | -59.389
-7.5 | -0.537 | 0.00956 | -0.026 | -56.237
-7 | -0.487 | 0.00938 | -0.026 | -51.958
-6.5 | -0.435 | 0.00988 | -0.026 | -43.976
-6 | -0.379 | 0.00965 | -0.026 | -39.34
-5.5 | -0.323 | 0.00934 | -0.027 | -34.54
-5 | -0.264 | 0.0092 | -0.027 | -28.71
-4.5 | -0.205 | 0.0091 | -0.027 | -22.482
-4 | -0.144 | 0.00899 | -0.027 | -16.023
-3.5 | -0.082 | 0.00957 | -0.027 | -8.619
-3 | -0.02 | 0.00948 | -0.028 | -2.136
-2.5 | 0.042 | 0.00933 | -0.028 | 4.546
-2 | 0.105 | 0.00928 | -0.028 | 11.364
-1.5 | 0.169 | 0.00924 | -0.028 | 18.275
-1 | 0.232 | 0.00921 | -0.028 | 25.224
-0.5 | 0.295 | 0.0092 | -0.029 | 32.117
0 | 0.358 | 0.00926 | -0.029 | 38.68
0.5 | 0.421 | 0.00922 | -0.029 | 45.66
1 | 0.484 | 0.00924 | -0.029 | 52.314
1.5 | 0.546 | 0.00927 | -0.03 | 58.936
2 | 0.608 | 0.00926 | -0.03 | 65.684
2.5 | 0.67 | 0.00846 | -0.03 | 79.244
3 | 0.732 | 0.00855 | -0.03 | 85.679
3.5 | 0.794 | 0.00877 | -0.031 | 90.489
4 | 0.855 | 0.00833 | -0.031 | 102.608
4.5 | 0.916 | 0.00891 | -0.031 | 102.822
5 | 0.977 | 0.00911 | -0.031 | 107.232
5.5 | 1.037 | 0.00873 | -0.032 | 118.728
6 | 1.096 | 0.00895 | -0.032 | 122.538
6.5 | 1.155 | 0.0091 | -0.032 | 127.038
7 | 1.214 | 0.00882 | -0.032 | 137.686
7.5 | 1.271 | 0.00909 | -0.033 | 139.878
8 | 1.328 | 0.00984 | -0.033 | 134.943
8.5 | 1.383 | 0.01022 | -0.033 | 135.305
9 | 1.437 | 0.0107 | -0.033 | 134.368
9.5 | 1.489 | 0.01123 | -0.034 | 132.645
10 | 1.539 | 0.01191 | -0.034 | 129.234
10.5 | 1.584 | 0.01278 | -0.034 | 123.976
11 | 1.623 | 0.0139 | -0.034 | 116.788
11.5 | 1.656 | 0.01541 | -0.034 | 107.442
12 | 1.683 | 0.01731 | -0.034 | 97.255
12.5 | 1.704 | 0.01961 | -0.034 | 86.899
13 | 1.721 | 0.02226 | -0.034 | 77.323
13.5 | 1.732 | 0.02529 | -0.034 | 68.485
14 | 1.738 | 0.02872 | -0.034 | 60.517
14.5 | 1.74 | 0.03249 | -0.034 | 53.553
15 | 1.737 | 0.03666 | -0.034 | 47.371
15.5 | 1.727 | 0.04127 | -0.034 | 41.851
16 | 1.711 | 0.04612 | -0.033 | 37.097
16.5 | 1.689 | 0.0514 | -0.033 | 32.852
17 | 1.661 | 0.05704 | -0.033 | 29.118
17.5 | 1.627 | 0.0631 | -0.033 | 25.789
18 | 1.588 | 0.06934 | -0.033 | 22.906
18.5 | 1.544 | 0.07619 | -0.033 | 20.262
19 | 1.494 | 0.08321 | -0.033 | 17.955
19.5 | 1.437 | 0.0906 | -0.033 | 15.865

## 142. Re 18M Mach 0.25 (2)
BIGFOIL.COM POLAR EXPORT
NACA44014.5
NACA44014.5 |  |  |  | Cl Max: | 1.8481 | at alpha= | 16.5 | deg
XFOIL ncrit=9 |  |  |  | L/D Max: | 194.959 | at alpha= | 8 | deg
Re: | 18000000 |  |  | Cd Min: | 0.09708 | at alpha= | 20 | deg
Mach: | 0.25 |  |  | Cl=0 at alpha= | -2.9002 | deg
|  |  |  | @ Cl=0.1, Cd= | 0.0061042
|  |  |  | @ Cl=0.4, Cd= | 0.0060313
|  |  |  | @ Cl=0.6, Cd= | 0.0061086
alpha (deg) | Cl | Cd | Cm | Cl/Cd
-20 | -1.5407 | 0.04472 | -0.1066 | -34.4521
-19.5 | -1.5974 | 0.03515 | -0.109 | -45.4452
-19 | -1.6229 | 0.02933 | -0.1066 | -55.3324
-18.5 | -1.6355 | 0.02505 | -0.1017 | -65.2894
-18 | -1.6294 | 0.02234 | -0.0955 | -72.9364
-17.5 | -1.62 | 0.02031 | -0.0878 | -79.7637
-17 | -1.589 | 0.01845 | -0.0826 | -86.1247
-16.5 | -1.5422 | 0.01681 | -0.0793 | -91.743
-16 | -1.4886 | 0.01545 | -0.0765 | -96.3495
-15.5 | -1.4365 | 0.0143 | -0.0732 | -100.4545
-15 | -1.3823 | 0.01333 | -0.0702 | -103.6984
-14.5 | -1.3083 | 0.01234 | -0.0709 | -106.0211
-14 | -1.1919 | 0.01121 | -0.0799 | -106.3247
-13.5 | -1.1412 | 0.01079 | -0.0764 | -105.7646
-13 | -1.098 | 0.01036 | -0.0715 | -105.9846
-12.5 | -1.052 | 0.00987 | -0.0672 | -106.5856
-12 | -1.0025 | 0.00944 | -0.0636 | -106.197
-11.5 | -0.9513 | 0.0091 | -0.0604 | -104.5385
-11 | -0.8987 | 0.00878 | -0.0575 | -102.3576
-10.5 | -0.8454 | 0.00849 | -0.0549 | -99.576
-10 | -0.7925 | 0.00823 | -0.0522 | -96.294
-9.5 | -0.7393 | 0.00794 | -0.0497 | -93.1108
-9 | -0.6862 | 0.0077 | -0.0473 | -89.1169
-8.5 | -0.6316 | 0.00751 | -0.0452 | -84.1012
-8 | -0.5761 | 0.00734 | -0.0434 | -78.4877
-7.5 | -0.5213 | 0.0072 | -0.0416 | -72.4028
-7 | -0.4663 | 0.00703 | -0.0398 | -66.33
-6.5 | -0.4107 | 0.00689 | -0.0383 | -59.6081
-6 | -0.3544 | 0.0068 | -0.0369 | -52.1176
-5.5 | -0.298 | 0.00666 | -0.0357 | -44.7447
-5 | -0.241 | 0.00653 | -0.0346 | -36.9066
-4.5 | -0.1838 | 0.00646 | -0.0336 | -28.452
-4 | -0.1266 | 0.00635 | -0.0327 | -19.937
-3.5 | -0.0691 | 0.00629 | -0.0318 | -10.9857
-3 | -0.0115 | 0.00619 | -0.0311 | -1.8578
-2.5 | 0.0461 | 0.00616 | -0.0304 | 7.4838
-2 | 0.104 | 0.0061 | -0.0298 | 17.0492
-1.5 | 0.1616 | 0.00607 | -0.0291 | 26.6227
-1 | 0.2193 | 0.00606 | -0.0285 | 36.1881
-0.5 | 0.2774 | 0.00602 | -0.0281 | 46.0797
0 | 0.3346 | 0.00604 | -0.0274 | 55.3974
0.5 | 0.3925 | 0.00603 | -0.027 | 65.0912
1 | 0.4502 | 0.00604 | -0.0265 | 74.5364
1.5 | 0.5071 | 0.00608 | -0.0259 | 83.4046
2 | 0.5649 | 0.00609 | -0.0254 | 92.7586
2.5 | 0.6214 | 0.00612 | -0.0247 | 101.5359
3 | 0.6681 | 0.00568 | -0.0222 | 117.6232
3.5 | 0.7197 | 0.00548 | -0.0206 | 131.3321
4 | 0.7708 | 0.00541 | -0.0188 | 142.4769
4.5 | 0.8233 | 0.00538 | -0.0173 | 153.0297
5 | 0.8741 | 0.00532 | -0.0154 | 164.3045
5.5 | 0.9229 | 0.00536 | -0.0131 | 172.1828
6 | 0.9763 | 0.00542 | -0.0117 | 180.1292
6.5 | 1.0266 | 0.00558 | -0.0097 | 183.9785
7 | 1.0788 | 0.00571 | -0.008 | 188.9317
7.5 | 1.1316 | 0.00588 | -0.0065 | 192.449
8 | 1.2029 | 0.00617 | -0.0091 | 194.9595
8.5 | 1.2788 | 0.00659 | -0.0128 | 194.0516
9 | 1.351 | 0.00695 | -0.0156 | 194.3885
9.5 | 1.414 | 0.00746 | -0.0164 | 189.5442
10 | 1.4618 | 0.00789 | -0.014 | 185.2725
10.5 | 1.5209 | 0.00842 | -0.0141 | 180.6295
11 | 1.5787 | 0.00913 | -0.014 | 172.9135
11.5 | 1.6354 | 0.00981 | -0.0138 | 166.7074
12 | 1.6833 | 0.01075 | -0.0121 | 156.586
12.5 | 1.7212 | 0.01158 | -0.0084 | 148.6356
13 | 1.7392 | 0.01251 | -0.0013 | 139.0248
13.5 | 1.7612 | 0.01364 | 0.0045 | 129.1202
14 | 1.7863 | 0.01492 | 0.0092 | 119.7252
14.5 | 1.8059 | 0.01663 | 0.0139 | 108.5929
15 | 1.82 | 0.01887 | 0.0182 | 96.4494
15.5 | 1.8364 | 0.02131 | 0.0215 | 86.1755
16 | 1.8474 | 0.02445 | 0.0242 | 75.5583
16.5 | 1.8481 | 0.02878 | 0.0262 | 64.2147
17 | 1.8462 | 0.03383 | 0.0272 | 54.5729
17.5 | 1.8357 | 0.04012 | 0.0271 | 45.7552
18 | 1.8102 | 0.04836 | 0.0259 | 37.4318
18.5 | 1.7644 | 0.05913 | 0.0234 | 29.8393
19.5 | 1.6555 | 0.08386 | 0.0155 | 19.7412
20 | 1.5991 | 0.09708 | 0.0104 | 16.472

## 143. Re 18M Mach 0.50 (1)
BIGFOIL.COM POLAR EXPORT
NACA44014.5
NACA44014.5 |  |  |  | Cl Max: | 1.594 | at alpha= | 10.5 | deg
JavaFoil+Calcfoil stall+Eppler ext transition |  |  |  | L/D Max: | 133.605 | at alpha= | 5 | deg
Re: | 18000000 |  |  | Cd Min: | 0.00808 | at alpha= | 5 | deg
Mach: | 0.5 |  |  | Cl=0 at alpha= | -2.8406 | deg
|  |  |  | @ Cl=0.1, Cd= | 0.0089146
|  |  |  | @ Cl=0.4, Cd= | 0.0093634
|  |  |  | @ Cl=0.6, Cd= | 0.0091015
alpha (deg) | Cl | Cd | Cm | Cl/Cd
-20 | -0.94 | 0.16234 | -0.015 | -5.788
-19.5 | -0.915 | 0.14683 | -0.016 | -6.228
-19 | -0.884 | 0.16187 | -0.015 | -5.461
-18.5 | -0.859 | 0.14508 | -0.015 | -5.919
-18 | -0.833 | 0.13366 | -0.015 | -6.233
-17.5 | -0.803 | 0.1432 | -0.015 | -5.609
-17 | -0.777 | 0.12933 | -0.015 | -6.011
-16.5 | -0.752 | 0.11801 | -0.015 | -6.37
-16 | -0.726 | 0.10901 | -0.016 | -6.658
-15.5 | -0.696 | 0.1138 | -0.015 | -6.115
-15 | -0.67 | 0.10207 | -0.015 | -6.566
-14.5 | -0.644 | 0.09367 | -0.016 | -6.879
-14 | -0.615 | 0.09741 | -0.015 | -6.31
-13.5 | -0.589 | 0.0857 | -0.015 | -6.874
-13 | -0.564 | 0.07815 | -0.016 | -7.212
-12.5 | -0.534 | 0.07896 | -0.015 | -6.76
-12 | -0.508 | 0.07134 | -0.016 | -7.127
-11.5 | -0.48 | 0.06899 | -0.016 | -6.964
-11 | -0.452 | 0.06617 | -0.016 | -6.837
-10.5 | -0.428 | 0.05889 | -0.017 | -7.262
-10 | -0.397 | 0.06089 | -0.016 | -6.523
-9.5 | -0.371 | 0.05542 | -0.016 | -6.694
-9 | -0.342 | 0.0558 | -0.016 | -6.128
-8.5 | -0.316 | 0.0508 | -0.017 | -6.212
-8 | -0.287 | 0.05046 | -0.016 | -5.684
-7.5 | -0.259 | 0.04861 | -0.016 | -5.33
-7 | -0.363 | 0.04331 | -0.017 | -8.391
-6.5 | -0.432 | 0.00907 | -0.029 | -47.579
-6 | -0.393 | 0.0096 | -0.029 | -40.912
-5.5 | -0.342 | 0.00945 | -0.03 | -36.228
-5 | -0.285 | 0.00913 | -0.03 | -31.207
-4.5 | -0.223 | 0.0089 | -0.03 | -25.066
-4 | -0.158 | 0.00933 | -0.03 | -16.962
-3.5 | -0.091 | 0.00918 | -0.031 | -9.925
-3 | -0.022 | 0.009 | -0.031 | -2.497
-2.5 | 0.047 | 0.00896 | -0.031 | 5.264
-2 | 0.117 | 0.0089 | -0.031 | 13.193
-1.5 | 0.188 | 0.00951 | -0.031 | 19.795
-1 | 0.259 | 0.0095 | -0.032 | 27.284
-0.5 | 0.329 | 0.00937 | -0.032 | 35.17
0 | 0.399 | 0.00937 | -0.032 | 42.615
0.5 | 0.469 | 0.00891 | -0.033 | 52.636
1 | 0.539 | 0.00896 | -0.033 | 60.158
1.5 | 0.608 | 0.00912 | -0.033 | 66.702
2 | 0.677 | 0.00919 | -0.033 | 73.628
2.5 | 0.746 | 0.00834 | -0.034 | 89.356
3 | 0.814 | 0.00853 | -0.034 | 95.391
3.5 | 0.881 | 0.00822 | -0.034 | 107.263
4 | 0.948 | 0.00845 | -0.034 | 112.276
4.5 | 1.015 | 0.00825 | -0.035 | 122.916
5 | 1.08 | 0.00808 | -0.035 | 133.605
5.5 | 1.144 | 0.00943 | -0.035 | 121.393
6 | 1.207 | 0.01012 | -0.036 | 119.274
6.5 | 1.269 | 0.01052 | -0.036 | 120.571
7 | 1.328 | 0.01107 | -0.036 | 119.947
7.5 | 1.385 | 0.01202 | -0.036 | 115.157
8 | 1.438 | 0.01284 | -0.036 | 111.948
8.5 | 1.487 | 0.0139 | -0.036 | 106.934
9 | 1.529 | 0.01528 | -0.037 | 100.085
9.5 | 1.564 | 0.01736 | -0.036 | 90.062
10 | 1.587 | 0.02052 | -0.036 | 77.342
10.5 | 1.594 | 0.02527 | -0.036 | 63.087
11 | 1.58 | 0.03209 | -0.035 | 49.238
11.5 | 1.545 | 0.04071 | -0.034 | 37.945
12 | 1.474 | 0.05053 | -0.034 | 29.182
12.5 | 1.278 | 0.06307 | -0.033 | 20.269
13 | 0.947 | 0.0721 | -0.033 | 13.128
13.5 | 0.97 | 0.0795 | -0.032 | 12.204
14 | 0.984 | 0.10244 | -0.031 | 9.604
14.5 | 1 | 0.12492 | -0.03 | 8.002
15 | 1.016 | 0.15215 | -0.029 | 6.675
15.5 | 1.041 | 0.16719 | -0.029 | 6.228

## 144. Re 18M Mach 0.50 (2)
BIGFOIL.COM POLAR EXPORT
NACA44014.5
NACA44014.5 |  |  |  | Cl Max: | 1.9464 | at alpha= | 13 | deg
XFOIL ncrit=9 |  |  |  | L/D Max: | 195.246 | at alpha= | 7.5 | deg
Re: | 18000000 |  |  | Cd Min: | 0.13562 | at alpha= | 18 | deg
Mach: | 0.5 |  |  | Cl=0 at alpha= | -2.904 | deg
|  |  |  | @ Cl=0.1, Cd= | 0.0063349
|  |  |  | @ Cl=0.4, Cd= | 0.00624
|  |  |  | @ Cl=0.6, Cd= | 0.0063373
alpha (deg) | Cl | Cd | Cm | Cl/Cd
-13 | -0.3591 | 0.09002 | -0.0924 | -3.9891
-12.5 | -0.3629 | 0.08131 | -0.0981 | -4.4632
-12 | -0.3834 | 0.07074 | -0.1059 | -5.4198
-11.5 | -0.393 | 0.06158 | -0.1126 | -6.3819
-11 | -0.4048 | 0.05143 | -0.1222 | -7.8709
-10.5 | -0.4396 | 0.04392 | -0.1253 | -10.0091
-10 | -0.4787 | 0.03874 | -0.1207 | -12.3567
-9.5 | -0.5244 | 0.03493 | -0.1088 | -15.0129
-9 | -0.5678 | 0.02925 | -0.0978 | -19.412
-8.5 | -0.5912 | 0.02311 | -0.0876 | -25.582
-8 | -0.6129 | 0.01553 | -0.0772 | -39.4656
-7.5 | -0.5979 | 0.00977 | -0.0689 | -61.1975
-7 | -0.5424 | 0.00836 | -0.0624 | -64.8804
-6.5 | -0.478 | 0.00782 | -0.0573 | -61.1253
-6 | -0.4126 | 0.00746 | -0.0529 | -55.3083
-5.5 | -0.3458 | 0.0072 | -0.0493 | -48.0278
-5 | -0.2787 | 0.007 | -0.0462 | -39.8143
-4.5 | -0.2118 | 0.00683 | -0.0434 | -31.0102
-4 | -0.1455 | 0.00667 | -0.041 | -21.8141
-3.5 | -0.0786 | 0.00656 | -0.0389 | -11.9817
-3 | -0.0128 | 0.00646 | -0.0369 | -1.9814
-2.5 | 0.0539 | 0.00637 | -0.0352 | 8.4615
-2 | 0.1196 | 0.00632 | -0.0336 | 18.9241
-1.5 | 0.1859 | 0.00627 | -0.0322 | 29.6491
-1 | 0.2519 | 0.00625 | -0.0309 | 40.304
-0.5 | 0.3174 | 0.00625 | -0.0296 | 50.784
0 | 0.3838 | 0.00623 | -0.0285 | 61.6051
0.5 | 0.4488 | 0.00627 | -0.0272 | 71.5789
1 | 0.5146 | 0.00629 | -0.026 | 81.8124
1.5 | 0.5805 | 0.00631 | -0.0249 | 91.9968
2 | 0.6449 | 0.0064 | -0.0234 | 100.7656
2.5 | 0.7108 | 0.00643 | -0.0221 | 110.5443
3 | 0.7744 | 0.00647 | -0.0203 | 119.6909
3.5 | 0.8206 | 0.00593 | -0.0153 | 138.3811
4 | 0.8782 | 0.0058 | -0.0121 | 151.4138
4.5 | 0.9356 | 0.00584 | -0.0088 | 160.2055
5 | 0.9929 | 0.00585 | -0.0052 | 169.7265
5.5 | 1.0467 | 0.00585 | -0.0008 | 178.9231
6 | 1.096 | 0.006 | 0.0046 | 182.6667
6.5 | 1.1416 | 0.00608 | 0.0111 | 187.7632
7 | 1.2362 | 0.00648 | 0.0079 | 190.7716
7.5 | 1.3472 | 0.0069 | 0.0021 | 195.2464
8 | 1.4348 | 0.0074 | 0.0011 | 193.8919
8.5 | 1.5183 | 0.00783 | 0.0014 | 193.908
9 | 1.5757 | 0.00836 | 0.0065 | 188.4809
9.5 | 1.6521 | 0.00896 | 0.0085 | 184.3862
10 | 1.7287 | 0.00961 | 0.0107 | 179.8855
10.5 | 1.7986 | 0.01056 | 0.0138 | 170.322
11 | 1.8565 | 0.01166 | 0.0187 | 159.2196
11.5 | 1.8901 | 0.01298 | 0.0269 | 145.6163
12 | 1.9132 | 0.01499 | 0.0349 | 127.6318
12.5 | 1.9299 | 0.01789 | 0.0417 | 107.8759
13 | 1.9464 | 0.02139 | 0.047 | 90.9958
13.5 | 1.9323 | 0.02724 | 0.0506 | 70.9361
14 | 1.9062 | 0.03465 | 0.052 | 55.013
15.5 | 1.6454 | 0.07336 | 0.0406 | 22.4291
16.5 | 1.4827 | 0.10167 | 0.0268 | 14.5835
17.5 | 1.4039 | 0.12458 | 0.0149 | 11.2691
18 | 1.3739 | 0.13562 | 0.0088 | 10.1305

## 145. Re 20M Mach 0.00 (1)
BIGFOIL.COM POLAR EXPORT
NACA44014.5
NACA44014.5 |  |  |  | Cl Max: | 1.804 | at alpha= | 16 | deg
JavaFoil+Calcfoil stall+Eppler ext transition |  |  |  | L/D Max: | 154.827 | at alpha= | 8.5 | deg
Re: | 20000000 |  |  | Cd Min: | 0.0081 | at alpha= | 2.5 | deg
Mach: | 0 |  |  | Cl=0 at alpha= | -2.8361 | deg
|  |  |  | @ Cl=0.1, Cd= | 0.008932
|  |  |  | @ Cl=0.4, Cd= | 0.0094205
|  |  |  | @ Cl=0.6, Cd= | 0.0093833
alpha (deg) | Cl | Cd | Cm | Cl/Cd
-17 | -0.801 | 0.11079 | -0.013 | -7.23
-16.5 | -0.804 | 0.10494 | -0.014 | -7.66
-16 | -0.805 | 0.09938 | -0.014 | -8.099
-15.5 | -0.804 | 0.09388 | -0.014 | -8.563
-15 | -0.801 | 0.08862 | -0.014 | -9.036
-14.5 | -0.795 | 0.08355 | -0.014 | -9.521
-14 | -0.788 | 0.0784 | -0.015 | -10.05
-13.5 | -0.779 | 0.07278 | -0.015 | -10.702
-13 | -0.768 | 0.0672 | -0.016 | -11.422
-12.5 | -0.851 | 0.0187 | -0.022 | -45.501
-12 | -0.876 | 0.01063 | -0.023 | -82.385
-11.5 | -0.853 | 0.00994 | -0.024 | -85.772
-11 | -0.823 | 0.00896 | -0.024 | -91.833
-10.5 | -0.79 | 0.00921 | -0.024 | -85.776
-10 | -0.753 | 0.00951 | -0.024 | -79.244
-9.5 | -0.714 | 0.00934 | -0.024 | -76.397
-9 | -0.672 | 0.00974 | -0.024 | -68.971
-8.5 | -0.627 | 0.00956 | -0.025 | -65.542
-8 | -0.58 | 0.0093 | -0.025 | -62.35
-7.5 | -0.53 | 0.00981 | -0.025 | -54.074
-7 | -0.479 | 0.00957 | -0.025 | -50.056
-6.5 | -0.426 | 0.00938 | -0.025 | -45.38
-6 | -0.371 | 0.00913 | -0.025 | -40.6
-5.5 | -0.315 | 0.00901 | -0.026 | -34.919
-5 | -0.257 | 0.00886 | -0.026 | -29.039
-4.5 | -0.199 | 0.00944 | -0.026 | -21.082
-4 | -0.14 | 0.00931 | -0.026 | -15.021
-3.5 | -0.08 | 0.00923 | -0.026 | -8.672
-3 | -0.02 | 0.00906 | -0.027 | -2.168
-2.5 | 0.041 | 0.00899 | -0.027 | 4.575
-2 | 0.102 | 0.00893 | -0.027 | 11.451
-1.5 | 0.164 | 0.0089 | -0.027 | 18.375
-1 | 0.225 | 0.00888 | -0.028 | 25.339
-0.5 | 0.286 | 0.00959 | -0.028 | 29.848
0 | 0.347 | 0.00949 | -0.028 | 36.582
0.5 | 0.408 | 0.00941 | -0.028 | 43.339
1 | 0.469 | 0.00948 | -0.028 | 49.429
1.5 | 0.529 | 0.00956 | -0.029 | 55.351
2 | 0.59 | 0.00964 | -0.029 | 61.173
2.5 | 0.65 | 0.0081 | -0.029 | 80.239
3 | 0.71 | 0.00828 | -0.029 | 85.749
3.5 | 0.77 | 0.0084 | -0.03 | 91.622
4 | 0.829 | 0.00902 | -0.03 | 91.932
4.5 | 0.889 | 0.00915 | -0.03 | 97.09
5 | 0.948 | 0.00869 | -0.03 | 109.042
5.5 | 1.006 | 0.00885 | -0.031 | 113.65
6 | 1.065 | 0.00906 | -0.031 | 117.454
6.5 | 1.122 | 0.00922 | -0.031 | 121.67
7 | 1.18 | 0.00939 | -0.031 | 125.555
7.5 | 1.236 | 0.00907 | -0.032 | 136.37
8 | 1.292 | 0.00886 | -0.032 | 145.853
8.5 | 1.347 | 0.0087 | -0.032 | 154.827
9 | 1.401 | 0.00997 | -0.032 | 140.478
9.5 | 1.454 | 0.01041 | -0.033 | 139.678
10 | 1.505 | 0.01095 | -0.033 | 137.412
10.5 | 1.552 | 0.01159 | -0.033 | 133.905
11 | 1.596 | 0.01238 | -0.033 | 128.846
11.5 | 1.635 | 0.01338 | -0.033 | 122.192
12 | 1.67 | 0.01459 | -0.033 | 114.451
12.5 | 1.7 | 0.01597 | -0.034 | 106.462
13 | 1.727 | 0.01762 | -0.034 | 98.024
13.5 | 1.749 | 0.01951 | -0.034 | 89.647
14 | 1.768 | 0.02164 | -0.034 | 81.689
14.5 | 1.782 | 0.02412 | -0.034 | 73.895
15 | 1.794 | 0.02687 | -0.034 | 66.777
15.5 | 1.801 | 0.02997 | -0.034 | 60.093
16 | 1.804 | 0.03342 | -0.034 | 53.976
16.5 | 1.803 | 0.03718 | -0.034 | 48.49
17 | 1.799 | 0.04118 | -0.034 | 43.683
17.5 | 1.792 | 0.04551 | -0.034 | 39.368
18 | 1.781 | 0.05017 | -0.033 | 35.507
18.5 | 1.768 | 0.05506 | -0.033 | 32.118
19 | 1.752 | 0.06023 | -0.033 | 29.093
19.5 | 1.733 | 0.06541 | -0.033 | 26.497
20 | 1.709 | 0.07105 | -0.033 | 24.053

## 146. Re 20M Mach 0.00 (2)
BIGFOIL.COM POLAR EXPORT
NACA44014.5
NACA44014.5 |  |  |  | Cl Max: | 1.8985 | at alpha= | 18.5 | deg
XFOIL ncrit=9 |  |  |  | L/D Max: | 195.282 | at alpha= | 8 | deg
Re: | 20000000 |  |  | Cd Min: | 0.04937 | at alpha= | 20 | deg
Mach: | 0 |  |  | Cl=0 at alpha= | -2.8969 | deg
|  |  |  | @ Cl=0.1, Cd= | 0.0059599
|  |  |  | @ Cl=0.4, Cd= | 0.005904
|  |  |  | @ Cl=0.6, Cd= | 0.005964
alpha (deg) | Cl | Cd | Cm | Cl/Cd
-20 | -1.7385 | 0.0169 | -0.0664 | -102.8698
-19.5 | -1.7112 | 0.01606 | -0.0622 | -106.5504
-19 | -1.6889 | 0.01535 | -0.0566 | -110.0261
-18.5 | -1.6533 | 0.01465 | -0.0534 | -112.8532
-18 | -1.6041 | 0.01397 | -0.0527 | -114.8246
-17.5 | -1.5511 | 0.01329 | -0.0525 | -116.7118
-17 | -1.4969 | 0.01266 | -0.0526 | -118.2385
-16.5 | -1.4423 | 0.01208 | -0.0526 | -119.3957
-16 | -1.3981 | 0.01157 | -0.0504 | -120.8384
-15.5 | -1.3428 | 0.01104 | -0.0504 | -121.6304
-15 | -1.2747 | 0.01042 | -0.0532 | -122.3321
-14.5 | -1.1861 | 0.00972 | -0.0604 | -122.0267
-14 | -1.1289 | 0.00932 | -0.0607 | -121.1266
-13.5 | -1.0938 | 0.00917 | -0.0562 | -119.2803
-13 | -1.0498 | 0.00895 | -0.0536 | -117.2961
-11.5 | -0.9071 | 0.00828 | -0.0476 | -109.5531
-11 | -0.8578 | 0.00805 | -0.046 | -106.559
-10.5 | -0.8085 | 0.0078 | -0.0443 | -103.6538
-10 | -0.759 | 0.00758 | -0.0426 | -100.1319
-9.5 | -0.7082 | 0.0074 | -0.0412 | -95.7027
-9 | -0.6571 | 0.00728 | -0.0398 | -90.261
-8.5 | -0.6046 | 0.00714 | -0.0387 | -84.6779
-8 | -0.5528 | 0.00699 | -0.0375 | -79.0844
-7.5 | -0.5007 | 0.00685 | -0.0363 | -73.0949
-7 | -0.4479 | 0.00674 | -0.0352 | -66.454
-6.5 | -0.3944 | 0.00666 | -0.0343 | -59.2192
-6 | -0.3407 | 0.00655 | -0.0334 | -52.0153
-5.5 | -0.2868 | 0.00645 | -0.0326 | -44.4651
-5 | -0.2319 | 0.00636 | -0.0319 | -36.4623
-4.5 | -0.1772 | 0.00628 | -0.0313 | -28.2166
-4 | -0.1222 | 0.00619 | -0.0307 | -19.7415
-3.5 | -0.067 | 0.00613 | -0.0301 | -10.9299
-3 | -0.0114 | 0.00605 | -0.0296 | -1.8843
-2.5 | 0.0439 | 0.00602 | -0.0291 | 7.2924
-2 | 0.0997 | 0.00596 | -0.0287 | 16.7282
-1.5 | 0.1551 | 0.00594 | -0.0283 | 26.1111
-1 | 0.2108 | 0.00593 | -0.0279 | 35.5481
-0.5 | 0.2667 | 0.00589 | -0.0275 | 45.2801
0 | 0.3219 | 0.00591 | -0.0271 | 54.467
0.5 | 0.3777 | 0.0059 | -0.0268 | 64.0169
1 | 0.4333 | 0.00591 | -0.0264 | 73.3164
1.5 | 0.4881 | 0.00594 | -0.026 | 82.1717
2 | 0.5438 | 0.00594 | -0.0257 | 91.5488
2.5 | 0.5982 | 0.00598 | -0.0252 | 100.0334
3 | 0.6444 | 0.00557 | -0.0231 | 115.6912
3.5 | 0.6948 | 0.00537 | -0.0219 | 129.3855
4 | 0.7441 | 0.0053 | -0.0204 | 140.3962
4.5 | 0.7951 | 0.00525 | -0.0193 | 151.4476
5 | 0.8447 | 0.0052 | -0.0179 | 162.4423
5.5 | 0.8923 | 0.0052 | -0.0161 | 171.5962
6 | 0.9439 | 0.00526 | -0.0151 | 179.4487
6.5 | 0.993 | 0.00541 | -0.0137 | 183.549
7 | 1.0439 | 0.00551 | -0.0127 | 189.4555
7.5 | 1.0911 | 0.0057 | -0.011 | 191.4211
8 | 1.1424 | 0.00585 | -0.0101 | 195.2821
8.5 | 1.2056 | 0.00618 | -0.0122 | 195.0809
9 | 1.2782 | 0.00658 | -0.0164 | 194.2553
9.5 | 1.3439 | 0.00701 | -0.0192 | 191.7118
10 | 1.4018 | 0.00746 | -0.0202 | 187.9088
10.5 | 1.4459 | 0.00791 | -0.0183 | 182.7939
11 | 1.4996 | 0.00849 | -0.0187 | 176.6313
11.5 | 1.5536 | 0.00906 | -0.0192 | 171.479
12 | 1.6049 | 0.00982 | -0.0194 | 163.4318
12.5 | 1.6551 | 0.01063 | -0.0195 | 155.7008
13 | 1.7023 | 0.0113 | -0.0189 | 150.646
13.5 | 1.724 | 0.01204 | -0.0133 | 143.1894
14 | 1.7464 | 0.01273 | -0.0079 | 137.1877
14.5 | 1.7691 | 0.01373 | -0.0034 | 128.8492
15 | 1.7944 | 0.01477 | 0.0003 | 121.4895
15.5 | 1.8158 | 0.01608 | 0.0041 | 112.9229
16 | 1.8367 | 0.01755 | 0.0074 | 104.6553
16.5 | 1.8563 | 0.01928 | 0.0104 | 96.2811
17 | 1.8724 | 0.02139 | 0.013 | 87.5362
17.5 | 1.8859 | 0.02392 | 0.0152 | 78.842
18 | 1.8921 | 0.02731 | 0.017 | 69.2823
18.5 | 1.8985 | 0.03101 | 0.018 | 61.2222
19 | 1.8907 | 0.03641 | 0.0185 | 51.928
19.5 | 1.8833 | 0.04218 | 0.0182 | 44.6491
20 | 1.8659 | 0.04937 | 0.017 | 37.7942

## 147. Re 20M Mach 0.10 (1)
BIGFOIL.COM POLAR EXPORT
NACA44014.5
NACA44014.5 |  |  |  | Cl Max: | 1.793 | at alpha= | 15.5 | deg
JavaFoil+Calcfoil stall+Eppler ext transition |  |  |  | L/D Max: | 154.007 | at alpha= | 8.5 | deg
Re: | 20000000 |  |  | Cd Min: | 0.00819 | at alpha= | 2.5 | deg
Mach: | 0.1 |  |  | Cl=0 at alpha= | -2.8361 | deg
|  |  |  | @ Cl=0.1, Cd= | 0.0089463
|  |  |  | @ Cl=0.4, Cd= | 0.0095316
|  |  |  | @ Cl=0.6, Cd= | 0.0094498
alpha (deg) | Cl | Cd | Cm | Cl/Cd
-17 | -0.772 | 0.11259 | -0.013 | -6.852
-16.5 | -0.777 | 0.10668 | -0.013 | -7.285
-16 | -0.781 | 0.10093 | -0.014 | -7.737
-15.5 | -0.783 | 0.09543 | -0.014 | -8.201
-15 | -0.782 | 0.0903 | -0.014 | -8.659
-14.5 | -0.779 | 0.08501 | -0.014 | -9.165
-14 | -0.774 | 0.07988 | -0.015 | -9.688
-13.5 | -0.766 | 0.07475 | -0.015 | -10.248
-13 | -0.757 | 0.06915 | -0.015 | -10.94
-12.5 | -0.746 | 0.06293 | -0.016 | -11.847
-12 | -0.86 | 0.01157 | -0.023 | -74.309
-11.5 | -0.847 | 0.01013 | -0.024 | -83.574
-11 | -0.819 | 0.00864 | -0.024 | -94.83
-10.5 | -0.787 | 0.00931 | -0.024 | -84.575
-10 | -0.752 | 0.00961 | -0.024 | -78.22
-9.5 | -0.713 | 0.00944 | -0.024 | -75.538
-9 | -0.672 | 0.00991 | -0.025 | -67.776
-8.5 | -0.628 | 0.00956 | -0.025 | -65.641
-8 | -0.581 | 0.00936 | -0.025 | -62.073
-7.5 | -0.532 | 0.00987 | -0.025 | -53.86
-7 | -0.48 | 0.00962 | -0.025 | -49.909
-6.5 | -0.427 | 0.00941 | -0.025 | -45.417
-6 | -0.372 | 0.00918 | -0.026 | -40.535
-5.5 | -0.316 | 0.00904 | -0.026 | -34.928
-5 | -0.258 | 0.00968 | -0.026 | -26.679
-4.5 | -0.2 | 0.00954 | -0.026 | -20.95
-4 | -0.14 | 0.00934 | -0.026 | -15.034
-3.5 | -0.08 | 0.00922 | -0.027 | -8.722
-3 | -0.02 | 0.00908 | -0.027 | -2.174
-2.5 | 0.041 | 0.00907 | -0.027 | 4.56
-2 | 0.103 | 0.00894 | -0.027 | 11.488
-1.5 | 0.164 | 0.00893 | -0.027 | 18.41
-1 | 0.226 | 0.00891 | -0.028 | 25.385
-0.5 | 0.288 | 0.00956 | -0.028 | 30.08
0 | 0.349 | 0.00954 | -0.028 | 36.537
0.5 | 0.41 | 0.00953 | -0.028 | 43.03
1 | 0.471 | 0.00948 | -0.029 | 49.7
1.5 | 0.532 | 0.0096 | -0.029 | 55.394
2 | 0.592 | 0.00964 | -0.029 | 61.44
2.5 | 0.653 | 0.00819 | -0.029 | 79.76
3 | 0.713 | 0.00831 | -0.03 | 85.894
3.5 | 0.773 | 0.00849 | -0.03 | 91.057
4 | 0.833 | 0.00903 | -0.03 | 92.256
4.5 | 0.893 | 0.00916 | -0.03 | 97.446
5 | 0.952 | 0.00873 | -0.031 | 109.063
5.5 | 1.011 | 0.0089 | -0.031 | 113.614
6 | 1.069 | 0.00858 | -0.031 | 124.584
6.5 | 1.127 | 0.00929 | -0.031 | 121.32
7 | 1.185 | 0.00891 | -0.032 | 132.964
7.5 | 1.242 | 0.00914 | -0.032 | 135.837
8 | 1.298 | 0.00894 | -0.032 | 145.16
8.5 | 1.353 | 0.00878 | -0.032 | 154.007
9 | 1.407 | 0.01007 | -0.033 | 139.712
9.5 | 1.46 | 0.01053 | -0.033 | 138.665
10 | 1.51 | 0.01108 | -0.033 | 136.24
10.5 | 1.557 | 0.01175 | -0.033 | 132.522
11 | 1.6 | 0.01259 | -0.033 | 127.115
11.5 | 1.639 | 0.01365 | -0.033 | 120.066
12 | 1.673 | 0.01492 | -0.034 | 112.112
12.5 | 1.702 | 0.0164 | -0.034 | 103.795
13 | 1.728 | 0.01815 | -0.034 | 95.169
13.5 | 1.749 | 0.02018 | -0.034 | 86.675
14 | 1.766 | 0.02245 | -0.034 | 78.658
14.5 | 1.779 | 0.0251 | -0.034 | 70.852
15 | 1.788 | 0.02807 | -0.034 | 63.705
15.5 | 1.793 | 0.03137 | -0.034 | 57.163
16 | 1.793 | 0.03503 | -0.034 | 51.199
16.5 | 1.79 | 0.03893 | -0.034 | 45.989
17 | 1.784 | 0.04312 | -0.034 | 41.367
17.5 | 1.773 | 0.04776 | -0.034 | 37.129
18 | 1.76 | 0.05264 | -0.033 | 33.435
18.5 | 1.744 | 0.05766 | -0.033 | 30.237
19 | 1.724 | 0.06303 | -0.033 | 27.352
19.5 | 1.701 | 0.06848 | -0.033 | 24.836
20 | 1.673 | 0.07416 | -0.033 | 22.558

## 148. Re 20M Mach 0.10 (2)
BIGFOIL.COM POLAR EXPORT
NACA44014.5
NACA44014.5 |  |  |  | Cl Max: | 1.8908 | at alpha= | 18.5 | deg
XFOIL ncrit=9 |  |  |  | L/D Max: | 195.843 | at alpha= | 8 | deg
Re: | 20000000 |  |  | Cd Min: | 0.0552 | at alpha= | 20 | deg
Mach: | 0.1 |  |  | Cl=0 at alpha= | -2.8968 | deg
|  |  |  | @ Cl=0.1, Cd= | 0.0059703
|  |  |  | @ Cl=0.4, Cd= | 0.00591
|  |  |  | @ Cl=0.6, Cd= | 0.0059887
alpha (deg) | Cl | Cd | Cm | Cl/Cd
-14 | -1.1367 | 0.00955 | -0.0638 | -119.0262
-13.5 | -1.1026 | 0.00935 | -0.0588 | -117.9251
-13 | -1.0582 | 0.0091 | -0.0559 | -116.2857
-12.5 | -1.0117 | 0.00884 | -0.0535 | -114.4457
-12 | -0.9636 | 0.00859 | -0.0513 | -112.1769
-11.5 | -0.9145 | 0.00837 | -0.0493 | -109.2593
-11 | -0.8642 | 0.00815 | -0.0476 | -106.0368
-10.5 | -0.8144 | 0.00789 | -0.0457 | -103.2193
-10 | -0.7645 | 0.00766 | -0.0439 | -99.8042
-9.5 | -0.7134 | 0.00746 | -0.0423 | -95.63
-9 | -0.662 | 0.00732 | -0.0408 | -90.4372
-8.5 | -0.6091 | 0.00717 | -0.0396 | -84.9512
-8 | -0.5566 | 0.00703 | -0.0383 | -79.175
-7.5 | -0.5041 | 0.00689 | -0.037 | -73.164
-7 | -0.4511 | 0.00677 | -0.0358 | -66.6322
-6.5 | -0.3971 | 0.00668 | -0.0349 | -59.4461
-6 | -0.3429 | 0.00658 | -0.0339 | -52.1125
-5.5 | -0.2887 | 0.00646 | -0.033 | -44.6904
-5 | -0.2335 | 0.00637 | -0.0323 | -36.6562
-4.5 | -0.1782 | 0.00629 | -0.0316 | -28.3307
-4 | -0.123 | 0.0062 | -0.0309 | -19.8387
-3.5 | -0.0673 | 0.00614 | -0.0304 | -10.9609
-3 | -0.0115 | 0.00606 | -0.0298 | -1.8977
-2.5 | 0.0442 | 0.00603 | -0.0293 | 7.33
-2 | 0.1003 | 0.00597 | -0.0289 | 16.8007
-1.5 | 0.156 | 0.00595 | -0.0284 | 26.2185
-1 | 0.2121 | 0.00593 | -0.028 | 35.7673
-0.5 | 0.2684 | 0.0059 | -0.0276 | 45.4915
0 | 0.3239 | 0.00592 | -0.0271 | 54.7128
0.5 | 0.38 | 0.00591 | -0.0268 | 64.2978
1 | 0.4359 | 0.00591 | -0.0264 | 73.7563
1.5 | 0.4911 | 0.00595 | -0.026 | 82.5378
2 | 0.5471 | 0.00595 | -0.0257 | 91.9496
2.5 | 0.6018 | 0.00599 | -0.0251 | 100.4674
3 | 0.6484 | 0.00558 | -0.023 | 116.2007
3.5 | 0.6991 | 0.00539 | -0.0218 | 129.7032
4 | 0.7486 | 0.00532 | -0.0202 | 140.7143
4.5 | 0.7999 | 0.00526 | -0.0191 | 152.0722
5 | 0.8497 | 0.00522 | -0.0176 | 162.7778
5.5 | 0.8976 | 0.00522 | -0.0158 | 171.954
6 | 0.9495 | 0.00528 | -0.0148 | 179.8295
6.5 | 0.9988 | 0.00543 | -0.0133 | 183.9411
7 | 1.0501 | 0.00553 | -0.0122 | 189.8915
7.5 | 1.0973 | 0.00572 | -0.0103 | 191.8357
8 | 1.1496 | 0.00587 | -0.0096 | 195.8433
8.5 | 1.2151 | 0.00622 | -0.0119 | 195.3537
9 | 1.2883 | 0.00662 | -0.0161 | 194.6073
9.5 | 1.3543 | 0.00706 | -0.0187 | 191.8272
10 | 1.412 | 0.00752 | -0.0196 | 187.766
10.5 | 1.4567 | 0.00797 | -0.0176 | 182.7729
11 | 1.5112 | 0.00856 | -0.0179 | 176.5421
11.5 | 1.5655 | 0.00915 | -0.0183 | 171.0929
12 | 1.6173 | 0.00995 | -0.0184 | 162.5427
12.5 | 1.6664 | 0.01077 | -0.0181 | 154.7261
13 | 1.7133 | 0.01146 | -0.0173 | 149.5026
13.5 | 1.7294 | 0.01221 | -0.0104 | 141.638
14 | 1.7536 | 0.01297 | -0.0054 | 135.2043
14.5 | 1.7756 | 0.01407 | -0.0007 | 126.1976
15 | 1.8001 | 0.01522 | 0.0031 | 118.272
15.5 | 1.821 | 0.01665 | 0.0069 | 109.3694
16 | 1.8403 | 0.01833 | 0.0103 | 100.3983
16.5 | 1.858 | 0.0203 | 0.0132 | 91.5271
17 | 1.8736 | 0.02265 | 0.0157 | 82.7196
17.5 | 1.8842 | 0.0256 | 0.0177 | 73.6016
18 | 1.888 | 0.02944 | 0.0192 | 64.1304
18.5 | 1.8908 | 0.03375 | 0.0199 | 56.0237
19 | 1.8764 | 0.04012 | 0.0199 | 46.7697
19.5 | 1.8634 | 0.04679 | 0.019 | 39.8247
20 | 1.8377 | 0.0552 | 0.0173 | 33.2917

## 149. Re 20M Mach 0.25 (1)
BIGFOIL.COM POLAR EXPORT
NACA44014.5
NACA44014.5 |  |  |  | Cl Max: | 1.743 | at alpha= | 14.5 | deg
JavaFoil+Calcfoil stall+Eppler ext transition |  |  |  | L/D Max: | 140.306 | at alpha= | 7.5 | deg
Re: | 20000000 |  |  | Cd Min: | 0.00832 | at alpha= | 4 | deg
Mach: | 0.25 |  |  | Cl=0 at alpha= | -2.8387 | deg
|  |  |  | @ Cl=0.1, Cd= | 0.0091487
|  |  |  | @ Cl=0.4, Cd= | 0.0093567
|  |  |  | @ Cl=0.6, Cd= | 0.0091635
alpha (deg) | Cl | Cd | Cm | Cl/Cd
-15.5 | -0.6 | 0.10655 | -0.013 | -5.635
-15 | -0.623 | 0.10004 | -0.013 | -6.232
-14.5 | -0.643 | 0.09398 | -0.014 | -6.837
-14 | -0.657 | 0.08824 | -0.014 | -7.449
-13.5 | -0.668 | 0.08286 | -0.014 | -8.056
-13 | -0.674 | 0.07746 | -0.014 | -8.697
-12.5 | -0.675 | 0.07245 | -0.015 | -9.318
-12 | -0.671 | 0.06714 | -0.015 | -10
-11.5 | -0.663 | 0.06195 | -0.016 | -10.703
-11 | -0.652 | 0.05596 | -0.016 | -11.652
-10.5 | -0.759 | 0.01036 | -0.025 | -73.272
-10 | -0.736 | 0.00869 | -0.025 | -84.706
-9.5 | -0.705 | 0.00934 | -0.025 | -75.516
-9 | -0.669 | 0.00963 | -0.025 | -69.449
-8.5 | -0.629 | 0.00999 | -0.025 | -62.94
-8 | -0.585 | 0.0097 | -0.026 | -60.308
-7.5 | -0.538 | 0.00946 | -0.026 | -56.833
-7 | -0.487 | 0.00923 | -0.026 | -52.793
-6.5 | -0.435 | 0.00973 | -0.026 | -44.683
-6 | -0.379 | 0.0095 | -0.026 | -39.953
-5.5 | -0.323 | 0.00925 | -0.027 | -34.878
-5 | -0.264 | 0.00912 | -0.027 | -28.985
-4.5 | -0.205 | 0.00897 | -0.027 | -22.818
-4 | -0.144 | 0.00952 | -0.027 | -15.122
-3.5 | -0.082 | 0.00947 | -0.027 | -8.711
-3 | -0.02 | 0.00932 | -0.028 | -2.175
-2.5 | 0.042 | 0.00925 | -0.028 | 4.589
-2 | 0.105 | 0.00914 | -0.028 | 11.541
-1.5 | 0.169 | 0.00912 | -0.028 | 18.52
-1 | 0.232 | 0.00909 | -0.028 | 25.562
-0.5 | 0.295 | 0.00903 | -0.029 | 32.689
0 | 0.358 | 0.00977 | -0.029 | 36.678
0.5 | 0.421 | 0.00915 | -0.029 | 46.028
1 | 0.484 | 0.00917 | -0.029 | 52.753
1.5 | 0.546 | 0.00912 | -0.03 | 59.854
2 | 0.608 | 0.00917 | -0.03 | 66.32
2.5 | 0.67 | 0.00837 | -0.03 | 80.144
3 | 0.732 | 0.00857 | -0.03 | 85.484
3.5 | 0.794 | 0.00871 | -0.031 | 91.153
4 | 0.855 | 0.00832 | -0.031 | 102.798
4.5 | 0.916 | 0.00886 | -0.031 | 103.425
5 | 0.977 | 0.00902 | -0.031 | 108.279
5.5 | 1.037 | 0.0087 | -0.032 | 119.157
6 | 1.096 | 0.00892 | -0.032 | 122.896
6.5 | 1.156 | 0.00909 | -0.032 | 127.158
7 | 1.214 | 0.00882 | -0.032 | 137.623
7.5 | 1.272 | 0.00906 | -0.033 | 140.306
8 | 1.328 | 0.00984 | -0.033 | 134.933
8.5 | 1.384 | 0.01022 | -0.033 | 135.427
9 | 1.438 | 0.01068 | -0.033 | 134.572
9.5 | 1.49 | 0.01123 | -0.034 | 132.646
10 | 1.539 | 0.01193 | -0.034 | 129.045
10.5 | 1.584 | 0.0128 | -0.034 | 123.704
11 | 1.623 | 0.01393 | -0.034 | 116.555
11.5 | 1.656 | 0.0154 | -0.034 | 107.561
12 | 1.684 | 0.01723 | -0.034 | 97.733
12.5 | 1.706 | 0.01942 | -0.034 | 87.839
13 | 1.723 | 0.02191 | -0.034 | 78.637
13.5 | 1.735 | 0.02481 | -0.034 | 69.911
14 | 1.741 | 0.02811 | -0.034 | 61.943
14.5 | 1.743 | 0.03176 | -0.034 | 54.876
15 | 1.74 | 0.03583 | -0.034 | 48.56
15.5 | 1.73 | 0.04028 | -0.034 | 42.955
16 | 1.714 | 0.04506 | -0.034 | 38.031
16.5 | 1.692 | 0.05022 | -0.034 | 33.688
17 | 1.663 | 0.05589 | -0.033 | 29.761
17.5 | 1.63 | 0.06182 | -0.033 | 26.364
18 | 1.591 | 0.068 | -0.033 | 23.393
18.5 | 1.546 | 0.07471 | -0.033 | 20.694
19 | 1.496 | 0.08165 | -0.033 | 18.324
19.5 | 1.439 | 0.08922 | -0.033 | 16.129

## 150. Re 20M Mach 0.25 (2)
BIGFOIL.COM POLAR EXPORT
NACA44014.5
NACA44014.5 |  |  |  | Cl Max: | 1.859 | at alpha= | 17 | deg
XFOIL ncrit=9 |  |  |  | L/D Max: | 197.306 | at alpha= | 8 | deg
Re: | 20000000 |  |  | Cd Min: | 0.09401 | at alpha= | 20 | deg
Mach: | 0.25 |  |  | Cl=0 at alpha= | -2.8971 | deg
|  |  |  | @ Cl=0.1, Cd= | 0.0060047
|  |  |  | @ Cl=0.4, Cd= | 0.0059437
|  |  |  | @ Cl=0.6, Cd= | 0.0060367
alpha (deg) | Cl | Cd | Cm | Cl/Cd
-14 | -1.184 | 0.01095 | -0.0817 | -108.1279
-13.5 | -1.1504 | 0.01071 | -0.0748 | -107.4136
-13 | -1.1046 | 0.01026 | -0.0704 | -107.6608
-12 | -1.0074 | 0.00932 | -0.0628 | -108.0901
-11.5 | -0.9558 | 0.00897 | -0.0597 | -106.5552
-11 | -0.903 | 0.00864 | -0.0568 | -104.5139
-10.5 | -0.8494 | 0.00836 | -0.0542 | -101.6029
-10 | -0.7957 | 0.00813 | -0.0517 | -97.8721
-9.5 | -0.742 | 0.00786 | -0.0493 | -94.402
-9 | -0.6889 | 0.00761 | -0.0469 | -90.5256
-8.5 | -0.634 | 0.0074 | -0.0449 | -85.6757
-8 | -0.5786 | 0.00724 | -0.043 | -79.9171
-7.5 | -0.5232 | 0.00712 | -0.0412 | -73.4831
-7 | -0.4678 | 0.00695 | -0.0396 | -67.3094
-6.5 | -0.412 | 0.00679 | -0.0381 | -60.6775
-6 | -0.3555 | 0.00669 | -0.0367 | -53.139
-5.5 | -0.2988 | 0.00657 | -0.0355 | -45.4795
-5 | -0.2421 | 0.00645 | -0.0344 | -37.5349
-4.5 | -0.1843 | 0.00636 | -0.0335 | -28.978
-4 | -0.1272 | 0.00627 | -0.0326 | -20.2871
-3.5 | -0.0694 | 0.00618 | -0.0318 | -11.2298
-3 | -0.0119 | 0.00611 | -0.031 | -1.9476
-2.5 | 0.0459 | 0.00607 | -0.0303 | 7.5618
-2 | 0.1039 | 0.006 | -0.0298 | 17.3167
-1.5 | 0.1615 | 0.006 | -0.0291 | 26.9167
-1 | 0.2196 | 0.00596 | -0.0286 | 36.8456
-0.5 | 0.2773 | 0.00594 | -0.0281 | 46.6835
0 | 0.3348 | 0.00595 | -0.0275 | 56.2689
0.5 | 0.393 | 0.00594 | -0.0271 | 66.1616
1 | 0.4502 | 0.00597 | -0.0265 | 75.4104
1.5 | 0.5078 | 0.00599 | -0.026 | 84.7746
2 | 0.5656 | 0.006 | -0.0256 | 94.2667
2.5 | 0.6219 | 0.00606 | -0.0248 | 102.6238
3 | 0.6704 | 0.00564 | -0.0226 | 118.8652
3.5 | 0.7223 | 0.00548 | -0.0211 | 131.8066
4 | 0.7732 | 0.0054 | -0.0193 | 143.1852
4.5 | 0.8264 | 0.00534 | -0.0179 | 154.7566
5 | 0.8771 | 0.00534 | -0.016 | 164.2509
5.5 | 0.9271 | 0.00531 | -0.014 | 174.5951
6 | 0.9799 | 0.00539 | -0.0125 | 181.7996
6.5 | 1.0309 | 0.00555 | -0.0106 | 185.7477
7 | 1.0838 | 0.00565 | -0.0091 | 191.823
7.5 | 1.1323 | 0.00586 | -0.0067 | 193.2253
8 | 1.1937 | 0.00605 | -0.0071 | 197.3058
8.5 | 1.2693 | 0.00645 | -0.0107 | 196.7907
9 | 1.3448 | 0.00687 | -0.0142 | 195.7496
9.5 | 1.4118 | 0.00735 | -0.0159 | 192.0816
10 | 1.4666 | 0.00783 | -0.015 | 187.3052
10.5 | 1.5176 | 0.00835 | -0.0133 | 181.7485
11 | 1.5759 | 0.00898 | -0.0134 | 175.49
11.5 | 1.6314 | 0.00971 | -0.0129 | 168.0124
12 | 1.68 | 0.01062 | -0.0113 | 158.1921
12.5 | 1.7229 | 0.01157 | -0.0088 | 148.911
13 | 1.7441 | 0.01239 | -0.0021 | 140.7667
13.5 | 1.7655 | 0.01348 | 0.0039 | 130.9718
14 | 1.7893 | 0.01479 | 0.0088 | 120.9804
14.5 | 1.8098 | 0.01643 | 0.0135 | 110.1522
15 | 1.8276 | 0.01845 | 0.0176 | 99.0569
15.5 | 1.8433 | 0.02087 | 0.0211 | 88.323
16 | 1.8524 | 0.02408 | 0.024 | 76.9269
16.5 | 1.8552 | 0.02822 | 0.0261 | 65.7406
17 | 1.859 | 0.03271 | 0.0271 | 56.8328
17.5 | 1.846 | 0.03917 | 0.0272 | 47.1279
18 | 1.8245 | 0.04689 | 0.0263 | 38.9102
18.5 | 1.7868 | 0.05672 | 0.0241 | 31.5021
19 | 1.7361 | 0.06832 | 0.0209 | 25.4113
19.5 | 1.6799 | 0.08098 | 0.0166 | 20.7446
20 | 1.6237 | 0.09401 | 0.0117 | 17.2716

## 151. Re 20M Mach 0.50 (1)
BIGFOIL.COM POLAR EXPORT
NACA44014.5
NACA44014.5 |  |  |  | Cl Max: | 1.594 | at alpha= | 10.5 | deg
JavaFoil+Calcfoil stall+Eppler ext transition |  |  |  | L/D Max: | 126.797 | at alpha= | 5 | deg
Re: | 20000000 |  |  | Cd Min: | 0.00822 | at alpha= | 4.5 | deg
Mach: | 0.5 |  |  | Cl=0 at alpha= | -2.8406 | deg
|  |  |  | @ Cl=0.1, Cd= | 0.0087694
|  |  |  | @ Cl=0.4, Cd= | 0.0092913
|  |  |  | @ Cl=0.6, Cd= | 0.0089826
alpha (deg) | Cl | Cd | Cm | Cl/Cd
-20 | -0.94 | 0.16346 | -0.015 | -5.749
-19.5 | -0.914 | 0.14933 | -0.016 | -6.122
-19 | -0.884 | 0.16503 | -0.015 | -5.357
-18.5 | -0.859 | 0.14781 | -0.015 | -5.809
-18 | -0.833 | 0.13603 | -0.015 | -6.124
-17.5 | -0.803 | 0.14528 | -0.015 | -5.53
-17 | -0.777 | 0.13202 | -0.015 | -5.888
-16.5 | -0.752 | 0.12007 | -0.015 | -6.259
-16 | -0.726 | 0.1111 | -0.016 | -6.532
-15.5 | -0.696 | 0.11667 | -0.015 | -5.964
-15 | -0.67 | 0.10489 | -0.015 | -6.387
-14.5 | -0.644 | 0.09572 | -0.016 | -6.728
-14 | -0.614 | 0.09995 | -0.015 | -6.147
-13.5 | -0.589 | 0.08813 | -0.015 | -6.679
-13 | -0.563 | 0.08092 | -0.016 | -6.952
-12.5 | -0.533 | 0.08229 | -0.015 | -6.479
-12 | -0.507 | 0.07451 | -0.016 | -6.807
-11.5 | -0.481 | 0.0685 | -0.016 | -7.017
-11 | -0.453 | 0.06561 | -0.016 | -6.899
-10.5 | -0.428 | 0.05819 | -0.017 | -7.357
-10 | -0.397 | 0.06039 | -0.016 | -6.581
-9.5 | -0.371 | 0.05501 | -0.017 | -6.749
-9 | -0.342 | 0.05541 | -0.016 | -6.174
-8.5 | -0.316 | 0.05032 | -0.017 | -6.275
-8 | -0.287 | 0.05007 | -0.016 | -5.732
-7.5 | -0.259 | 0.04823 | -0.016 | -5.373
-7 | -0.363 | 0.04316 | -0.017 | -8.422
-6.5 | -0.432 | 0.00934 | -0.029 | -46.222
-6 | -0.393 | 0.0101 | -0.029 | -38.907
-5.5 | -0.342 | 0.00975 | -0.03 | -35.107
-5 | -0.285 | 0.00904 | -0.03 | -31.532
-4.5 | -0.223 | 0.00942 | -0.03 | -23.695
-4 | -0.158 | 0.00919 | -0.03 | -17.212
-3.5 | -0.091 | 0.00905 | -0.031 | -10.069
-3 | -0.022 | 0.0089 | -0.031 | -2.523
-2.5 | 0.047 | 0.00883 | -0.031 | 5.338
-2 | 0.117 | 0.00875 | -0.031 | 13.429
-1.5 | 0.188 | 0.00933 | -0.031 | 20.17
-1 | 0.259 | 0.00933 | -0.032 | 27.784
-0.5 | 0.329 | 0.00929 | -0.032 | 35.458
0 | 0.399 | 0.00929 | -0.032 | 42.976
0.5 | 0.469 | 0.00938 | -0.033 | 49.998
1 | 0.539 | 0.00885 | -0.033 | 60.88
1.5 | 0.608 | 0.009 | -0.033 | 67.586
2 | 0.677 | 0.00911 | -0.033 | 74.313
2.5 | 0.746 | 0.00918 | -0.034 | 81.24
3 | 0.814 | 0.00846 | -0.034 | 96.24
3.5 | 0.881 | 0.00869 | -0.034 | 101.417
4 | 0.948 | 0.0084 | -0.034 | 112.878
4.5 | 1.015 | 0.00822 | -0.035 | 123.419
5 | 1.08 | 0.00852 | -0.035 | 126.797
5.5 | 1.144 | 0.00936 | -0.035 | 122.283
6 | 1.207 | 0.01009 | -0.036 | 119.706
6.5 | 1.269 | 0.01049 | -0.036 | 120.948
7 | 1.328 | 0.01106 | -0.036 | 120.048
7.5 | 1.385 | 0.01201 | -0.036 | 115.345
8 | 1.438 | 0.01281 | -0.036 | 112.245
8.5 | 1.487 | 0.0139 | -0.036 | 106.957
9 | 1.529 | 0.01533 | -0.037 | 99.786
9.5 | 1.564 | 0.01741 | -0.036 | 89.817
10 | 1.587 | 0.02058 | -0.036 | 77.101
10.5 | 1.594 | 0.0253 | -0.036 | 63.01
11 | 1.581 | 0.03206 | -0.035 | 49.303
11.5 | 1.546 | 0.04029 | -0.034 | 38.374
12 | 1.476 | 0.04976 | -0.034 | 29.669
12.5 | 1.28 | 0.062 | -0.033 | 20.648
13 | 0.948 | 0.07078 | -0.033 | 13.392
13.5 | 0.968 | 0.08308 | -0.032 | 11.645
14 | 0.981 | 0.10641 | -0.031 | 9.221
14.5 | 0.998 | 0.12892 | -0.03 | 7.738
15 | 1.015 | 0.15514 | -0.029 | 6.543
15.5 | 1.041 | 0.16988 | -0.029 | 6.128

## 152. Re 20M Mach 0.50 (2)
BIGFOIL.COM POLAR EXPORT
NACA44014.5
NACA44014.5 |  |  |  | Cl Max: | 1.9459 | at alpha= | 13.5 | deg
XFOIL ncrit=9 |  |  |  | L/D Max: | 198.128 | at alpha= | 7.5 | deg
Re: | 20000000 |  |  | Cd Min: | 0.14504 | at alpha= | 18.5 | deg
Mach: | 0.5 |  |  | Cl=0 at alpha= | -2.9024 | deg
|  |  |  | @ Cl=0.1, Cd= | 0.0062448
|  |  |  | @ Cl=0.4, Cd= | 0.0061421
|  |  |  | @ Cl=0.6, Cd= | 0.0062504
alpha (deg) | Cl | Cd | Cm | Cl/Cd
-13 | -0.3697 | 0.08811 | -0.0948 | -4.1959
-12.5 | -0.3747 | 0.07937 | -0.1005 | -4.7209
-12 | -0.3953 | 0.06895 | -0.1082 | -5.7331
-11 | -0.417 | 0.05003 | -0.1241 | -8.335
-10.5 | -0.4525 | 0.043 | -0.1259 | -10.5233
-10 | -0.4919 | 0.03803 | -0.1205 | -12.9345
-9 | -0.5789 | 0.02854 | -0.0972 | -20.2838
-8.5 | -0.6031 | 0.02225 | -0.0869 | -27.1056
-8 | -0.6234 | 0.01461 | -0.0766 | -42.6694
-7.5 | -0.603 | 0.00945 | -0.0684 | -63.8095
-7 | -0.5458 | 0.00816 | -0.0619 | -66.8873
-6.5 | -0.4806 | 0.00765 | -0.0569 | -62.8235
-6 | -0.4142 | 0.00733 | -0.0527 | -56.5075
-5.5 | -0.3476 | 0.00709 | -0.049 | -49.0268
-5 | -0.28 | 0.00687 | -0.046 | -40.7569
-4.5 | -0.2128 | 0.00673 | -0.0433 | -31.6196
-4 | -0.1461 | 0.00656 | -0.0409 | -22.2713
-3.5 | -0.0794 | 0.00646 | -0.0387 | -12.291
-3 | -0.013 | 0.00635 | -0.0368 | -2.0472
-2.5 | 0.0536 | 0.00628 | -0.0352 | 8.535
-2 | 0.1195 | 0.00623 | -0.0336 | 19.1814
-1.5 | 0.1863 | 0.00616 | -0.0323 | 30.2435
-1 | 0.2519 | 0.00617 | -0.0309 | 40.8266
-0.5 | 0.318 | 0.00615 | -0.0297 | 51.7073
0 | 0.3843 | 0.00613 | -0.0286 | 62.6917
0.5 | 0.4493 | 0.00618 | -0.0273 | 72.7023
1 | 0.5157 | 0.00619 | -0.0263 | 83.3118
1.5 | 0.5811 | 0.00623 | -0.025 | 93.2745
2 | 0.6461 | 0.0063 | -0.0236 | 102.5556
2.5 | 0.7125 | 0.00633 | -0.0224 | 112.5592
3 | 0.7757 | 0.00641 | -0.0205 | 121.014
3.5 | 0.8249 | 0.0059 | -0.016 | 139.8136
4 | 0.882 | 0.00578 | -0.0128 | 152.5952
4.5 | 0.9402 | 0.00583 | -0.0096 | 161.2693
5 | 0.9987 | 0.0058 | -0.0063 | 172.1897
5.5 | 1.0525 | 0.00585 | -0.0019 | 179.9145
6 | 1.1059 | 0.00596 | 0.0028 | 185.5537
6.5 | 1.15 | 0.00602 | 0.0095 | 191.0299
7 | 1.2157 | 0.00631 | 0.012 | 192.6624
7.5 | 1.3334 | 0.00673 | 0.0049 | 198.1278
8 | 1.4282 | 0.00723 | 0.0025 | 197.538
8.5 | 1.5165 | 0.0077 | 0.0019 | 196.9481
9 | 1.5826 | 0.00819 | 0.0055 | 193.2357
10 | 1.7258 | 0.00943 | 0.0114 | 183.0117
10.5 | 1.7946 | 0.01038 | 0.0147 | 172.8902
11 | 1.8615 | 0.01149 | 0.0182 | 162.0104
11.5 | 1.8981 | 0.01276 | 0.0261 | 148.7539
12 | 1.9168 | 0.01485 | 0.0347 | 129.0774
12.5 | 1.9376 | 0.01753 | 0.0414 | 110.5305
13.5 | 1.9459 | 0.02642 | 0.0507 | 73.6525
14.5 | 1.8632 | 0.0438 | 0.0513 | 42.5388
15 | 1.7633 | 0.05753 | 0.0471 | 30.6501
15.5 | 1.6681 | 0.0715 | 0.0418 | 23.3301
16 | 1.5653 | 0.08698 | 0.0343 | 17.9961
16.5 | 1.4896 | 0.10103 | 0.0272 | 14.7441
17 | 1.4429 | 0.11293 | 0.0211 | 12.7769
17.5 | 1.409 | 0.12408 | 0.0153 | 11.3556
18 | 1.3818 | 0.13477 | 0.0094 | 10.253
18.5 | 1.3623 | 0.14504 | 0.0035 | 9.3926