## index
index | Re | Mach | Datasource
1 | 50000 | 0 | JavaFoil+Calcfoil stall+Eppler ext transition
2 | 50000 | 0 | XFOIL ncrit=9
3 | 50000 | 0.1 | JavaFoil+Calcfoil stall+Eppler ext transition
4 | 50000 | 0.1 | XFOIL ncrit=9
5 | 50000 | 0.25 | JavaFoil+Calcfoil stall+Eppler ext transition
6 | 50000 | 0.25 | XFOIL ncrit=9
7 | 50000 | 0.5 | JavaFoil+Calcfoil stall+Eppler ext transition
8 | 50000 | 0.5 | XFOIL ncrit=9
9 | 100000 | 0 | JavaFoil+Calcfoil stall+Eppler ext transition
10 | 100000 | 0 | XFOIL ncrit=9
11 | 100000 | 0.1 | JavaFoil+Calcfoil stall+Eppler ext transition
12 | 100000 | 0.1 | XFOIL ncrit=9
13 | 100000 | 0.25 | JavaFoil+Calcfoil stall+Eppler ext transition
14 | 100000 | 0.25 | XFOIL ncrit=9
15 | 100000 | 0.5 | JavaFoil+Calcfoil stall+Eppler ext transition
16 | 100000 | 0.5 | XFOIL ncrit=9
17 | 250000 | 0 | JavaFoil+Calcfoil stall+Eppler ext transition
18 | 250000 | 0 | XFOIL ncrit=9
19 | 250000 | 0.1 | JavaFoil+Calcfoil stall+Eppler ext transition
20 | 250000 | 0.1 | XFOIL ncrit=9
21 | 250000 | 0.25 | JavaFoil+Calcfoil stall+Eppler ext transition
22 | 250000 | 0.25 | XFOIL ncrit=9
23 | 250000 | 0.5 | JavaFoil+Calcfoil stall+Eppler ext transition
24 | 250000 | 0.5 | XFOIL ncrit=9
25 | 500000 | 0 | JavaFoil+Calcfoil stall+Eppler ext transition
26 | 500000 | 0 | XFOIL ncrit=9
27 | 500000 | 0.1 | JavaFoil+Calcfoil stall+Eppler ext transition
28 | 500000 | 0.1 | XFOIL ncrit=9
29 | 500000 | 0.25 | JavaFoil+Calcfoil stall+Eppler ext transition
30 | 500000 | 0.25 | XFOIL ncrit=9
31 | 500000 | 0.5 | JavaFoil+Calcfoil stall+Eppler ext transition
32 | 500000 | 0.5 | XFOIL ncrit=9
33 | 750000 | 0 | JavaFoil+Calcfoil stall+Eppler ext transition
34 | 750000 | 0 | XFOIL ncrit=9
35 | 750000 | 0.1 | JavaFoil+Calcfoil stall+Eppler ext transition
36 | 750000 | 0.1 | XFOIL ncrit=9
37 | 750000 | 0.25 | JavaFoil+Calcfoil stall+Eppler ext transition
38 | 750000 | 0.25 | XFOIL ncrit=9
39 | 750000 | 0.5 | JavaFoil+Calcfoil stall+Eppler ext transition
40 | 750000 | 0.5 | XFOIL ncrit=9
41 | 1000000 | 0 | JavaFoil+Calcfoil stall+Eppler ext transition
42 | 1000000 | 0 | XFOIL ncrit=9
43 | 1000000 | 0.1 | JavaFoil+Calcfoil stall+Eppler ext transition
44 | 1000000 | 0.1 | XFOIL ncrit=9
45 | 1000000 | 0.25 | JavaFoil+Calcfoil stall+Eppler ext transition
46 | 1000000 | 0.25 | XFOIL ncrit=9
47 | 1000000 | 0.5 | JavaFoil+Calcfoil stall+Eppler ext transition
48 | 1000000 | 0.5 | XFOIL ncrit=9
49 | 2000000 | 0 | JavaFoil+Calcfoil stall+Eppler ext transition
50 | 2000000 | 0 | XFOIL ncrit=9
51 | 2000000 | 0.1 | JavaFoil+Calcfoil stall+Eppler ext transition
52 | 2000000 | 0.1 | XFOIL ncrit=9
53 | 2000000 | 0.25 | JavaFoil+Calcfoil stall+Eppler ext transition
54 | 2000000 | 0.25 | XFOIL ncrit=9
55 | 2000000 | 0.5 | JavaFoil+Calcfoil stall+Eppler ext transition
56 | 2000000 | 0.5 | XFOIL ncrit=9
57 | 3000000 | 0 | JavaFoil+Calcfoil stall+Eppler ext transition
58 | 3000000 | 0 | XFOIL ncrit=9
59 | 3000000 | 0.1 | JavaFoil+Calcfoil stall+Eppler ext transition
60 | 3000000 | 0.1 | XFOIL ncrit=9
61 | 3000000 | 0.25 | JavaFoil+Calcfoil stall+Eppler ext transition
62 | 3000000 | 0.25 | XFOIL ncrit=9
63 | 3000000 | 0.5 | JavaFoil+Calcfoil stall+Eppler ext transition
64 | 3000000 | 0.5 | XFOIL ncrit=9
65 | 4000000 | 0 | JavaFoil+Calcfoil stall+Eppler ext transition
66 | 4000000 | 0 | XFOIL ncrit=9
67 | 4000000 | 0.1 | JavaFoil+Calcfoil stall+Eppler ext transition
68 | 4000000 | 0.1 | XFOIL ncrit=9
69 | 4000000 | 0.25 | JavaFoil+Calcfoil stall+Eppler ext transition
70 | 4000000 | 0.25 | XFOIL ncrit=9
71 | 4000000 | 0.5 | JavaFoil+Calcfoil stall+Eppler ext transition
72 | 4000000 | 0.5 | XFOIL ncrit=9
73 | 5000000 | 0 | JavaFoil+Calcfoil stall+Eppler ext transition
74 | 5000000 | 0 | XFOIL ncrit=9
75 | 5000000 | 0.1 | JavaFoil+Calcfoil stall+Eppler ext transition
76 | 5000000 | 0.1 | XFOIL ncrit=9
77 | 5000000 | 0.25 | JavaFoil+Calcfoil stall+Eppler ext transition
78 | 5000000 | 0.25 | XFOIL ncrit=9
79 | 5000000 | 0.5 | JavaFoil+Calcfoil stall+Eppler ext transition
80 | 5000000 | 0.5 | XFOIL ncrit=9
81 | 6000000 | 0 | JavaFoil+Calcfoil stall+Eppler ext transition
82 | 6000000 | 0 | XFOIL ncrit=9
83 | 6000000 | 0.1 | JavaFoil+Calcfoil stall+Eppler ext transition
84 | 6000000 | 0.1 | XFOIL ncrit=9
85 | 6000000 | 0.25 | JavaFoil+Calcfoil stall+Eppler ext transition
86 | 6000000 | 0.25 | XFOIL ncrit=9
87 | 6000000 | 0.5 | JavaFoil+Calcfoil stall+Eppler ext transition
88 | 6000000 | 0.5 | XFOIL ncrit=9
89 | 7000000 | 0 | JavaFoil+Calcfoil stall+Eppler ext transition
90 | 7000000 | 0 | XFOIL ncrit=9
91 | 7000000 | 0.1 | JavaFoil+Calcfoil stall+Eppler ext transition
92 | 7000000 | 0.1 | XFOIL ncrit=9
93 | 7000000 | 0.25 | JavaFoil+Calcfoil stall+Eppler ext transition
94 | 7000000 | 0.25 | XFOIL ncrit=9
95 | 7000000 | 0.5 | JavaFoil+Calcfoil stall+Eppler ext transition
96 | 7000000 | 0.5 | XFOIL ncrit=9
97 | 8000000 | 0 | JavaFoil+Calcfoil stall+Eppler ext transition
98 | 8000000 | 0 | XFOIL ncrit=9
99 | 8000000 | 0.1 | JavaFoil+Calcfoil stall+Eppler ext transition
100 | 8000000 | 0.1 | XFOIL ncrit=9
101 | 8000000 | 0.25 | JavaFoil+Calcfoil stall+Eppler ext transition
102 | 8000000 | 0.25 | XFOIL ncrit=9
103 | 8000000 | 0.5 | JavaFoil+Calcfoil stall+Eppler ext transition
104 | 8000000 | 0.5 | XFOIL ncrit=9
105 | 10000000 | 0 | JavaFoil+Calcfoil stall+Eppler ext transition
106 | 10000000 | 0 | XFOIL ncrit=9
107 | 10000000 | 0.1 | JavaFoil+Calcfoil stall+Eppler ext transition
108 | 10000000 | 0.1 | XFOIL ncrit=9
109 | 10000000 | 0.25 | JavaFoil+Calcfoil stall+Eppler ext transition
110 | 10000000 | 0.25 | XFOIL ncrit=9
111 | 10000000 | 0.5 | JavaFoil+Calcfoil stall+Eppler ext transition
112 | 10000000 | 0.5 | XFOIL ncrit=9
113 | 12000000 | 0 | JavaFoil+Calcfoil stall+Eppler ext transition
114 | 12000000 | 0 | XFOIL ncrit=9
115 | 12000000 | 0.1 | JavaFoil+Calcfoil stall+Eppler ext transition
116 | 12000000 | 0.1 | XFOIL ncrit=9
117 | 12000000 | 0.25 | JavaFoil+Calcfoil stall+Eppler ext transition
118 | 12000000 | 0.25 | XFOIL ncrit=9
119 | 12000000 | 0.5 | JavaFoil+Calcfoil stall+Eppler ext transition
120 | 12000000 | 0.5 | XFOIL ncrit=9
121 | 14000000 | 0 | JavaFoil+Calcfoil stall+Eppler ext transition
122 | 14000000 | 0 | XFOIL ncrit=9
123 | 14000000 | 0.1 | JavaFoil+Calcfoil stall+Eppler ext transition
124 | 14000000 | 0.1 | XFOIL ncrit=9
125 | 14000000 | 0.25 | JavaFoil+Calcfoil stall+Eppler ext transition
126 | 14000000 | 0.25 | XFOIL ncrit=9
127 | 14000000 | 0.5 | JavaFoil+Calcfoil stall+Eppler ext transition
128 | 14000000 | 0.5 | XFOIL ncrit=9
129 | 16000000 | 0 | JavaFoil+Calcfoil stall+Eppler ext transition
130 | 16000000 | 0 | XFOIL ncrit=9
131 | 16000000 | 0.1 | JavaFoil+Calcfoil stall+Eppler ext transition
132 | 16000000 | 0.1 | XFOIL ncrit=9
133 | 16000000 | 0.25 | JavaFoil+Calcfoil stall+Eppler ext transition
134 | 16000000 | 0.25 | XFOIL ncrit=9
135 | 16000000 | 0.5 | JavaFoil+Calcfoil stall+Eppler ext transition
136 | 16000000 | 0.5 | XFOIL ncrit=9
137 | 18000000 | 0 | JavaFoil+Calcfoil stall+Eppler ext transition
138 | 18000000 | 0 | XFOIL ncrit=9
139 | 18000000 | 0.1 | JavaFoil+Calcfoil stall+Eppler ext transition
140 | 18000000 | 0.1 | XFOIL ncrit=9
141 | 18000000 | 0.25 | JavaFoil+Calcfoil stall+Eppler ext transition
142 | 18000000 | 0.25 | XFOIL ncrit=9
143 | 18000000 | 0.5 | JavaFoil+Calcfoil stall+Eppler ext transition
144 | 18000000 | 0.5 | XFOIL ncrit=9
145 | 20000000 | 0 | JavaFoil+Calcfoil stall+Eppler ext transition
146 | 20000000 | 0 | XFOIL ncrit=9
147 | 20000000 | 0.1 | JavaFoil+Calcfoil stall+Eppler ext transition
148 | 20000000 | 0.1 | XFOIL ncrit=9
149 | 20000000 | 0.25 | JavaFoil+Calcfoil stall+Eppler ext transition
150 | 20000000 | 0.25 | XFOIL ncrit=9
151 | 20000000 | 0.5 | JavaFoil+Calcfoil stall+Eppler ext transition
152 | 20000000 | 0.5 | XFOIL ncrit=9

## 1. Re 50k Mach 0.00 (1)
BIGFOIL.COM POLAR EXPORT
GA 30-010
GA 30-010 |  |  |  | Cl Max: | 0.871 | at alpha= | 13 | deg
JavaFoil+Calcfoil stall+Eppler ext transition |  |  |  | L/D Max: | 33.352 | at alpha= | 5.5 | deg
Re: | 50000 |  |  | Cd Min: | 0.01485 | at alpha= | 0 | deg
Mach: | 0 |  |  | Cl=0 at alpha= | 0 | deg
|  |  |  | @ Cl=0.1, Cd= | 0.014897
|  |  |  | @ Cl=0.4, Cd= | 0.016953
|  |  |  | @ Cl=0.6, Cd= | 0.018942
alpha (deg) | Cl | Cd | Cm | Cl/Cd
-18 | -0.722 | 0.30789 | 0.006 | -2.346
-17.5 | -0.749 | 0.2845 | 0.006 | -2.633
-17 | -0.776 | 0.25937 | 0.006 | -2.99
-16.5 | -0.799 | 0.23947 | 0.006 | -3.335
-16 | -0.815 | 0.22634 | 0.006 | -3.601
-15.5 | -0.83 | 0.20912 | 0.005 | -3.969
-15 | -0.843 | 0.1972 | 0.005 | -4.274
-14.5 | -0.854 | 0.18212 | 0.005 | -4.688
-14 | -0.862 | 0.16618 | 0.005 | -5.188
-13.5 | -0.868 | 0.15372 | 0.005 | -5.646
-13 | -0.871 | 0.14031 | 0.005 | -6.206
-12.5 | -0.87 | 0.13166 | 0.005 | -6.61
-12 | -0.867 | 0.12191 | 0.004 | -7.109
-11.5 | -0.859 | 0.11057 | 0.004 | -7.772
-11 | -0.849 | 0.10176 | 0.004 | -8.339
-10.5 | -0.834 | 0.09499 | 0.004 | -8.782
-10 | -0.816 | 0.08604 | 0.004 | -9.486
-9.5 | -0.795 | 0.0798 | 0.004 | -9.958
-9 | -0.77 | 0.07234 | 0.004 | -10.642
-8.5 | -0.742 | 0.06784 | 0.004 | -10.932
-8 | -0.71 | 0.06482 | 0.003 | -10.961
-7.5 | -0.677 | 0.05989 | 0.003 | -11.298
-7 | -0.64 | 0.05569 | 0.003 | -11.497
-6.5 | -0.602 | 0.05219 | 0.003 | -11.541
-6 | -0.563 | 0.04853 | 0.003 | -11.608
-5.5 | -0.639 | 0.01942 | 0.006 | -32.926
-5 | -0.585 | 0.01892 | 0.005 | -30.933
-4.5 | -0.53 | 0.01923 | 0.005 | -27.537
-4 | -0.472 | 0.01855 | 0.004 | -25.472
-3.5 | -0.415 | 0.01719 | 0.004 | -24.125
-3 | -0.356 | 0.0166 | 0.003 | -21.451
-2.5 | -0.297 | 0.01614 | 0.003 | -18.414
-2 | -0.238 | 0.01573 | 0.002 | -15.119
-1.5 | -0.178 | 0.01541 | 0.002 | -11.58
-1 | -0.119 | 0.01497 | 0.001 | -7.949
-0.5 | -0.06 | 0.0149 | 0.001 | -3.995
0 | 0 | 0.01485 | 0 | 0
0.5 | 0.06 | 0.01485 | -0.001 | 4.046
1 | 0.12 | 0.01492 | -0.001 | 8.051
1.5 | 0.18 | 0.01536 | -0.002 | 11.726
2 | 0.24 | 0.01568 | -0.002 | 15.303
2.5 | 0.3 | 0.01608 | -0.003 | 18.633
3 | 0.359 | 0.01655 | -0.003 | 21.706
3.5 | 0.418 | 0.01713 | -0.004 | 24.413
4 | 0.477 | 0.01849 | -0.004 | 25.778
4.5 | 0.534 | 0.01917 | -0.005 | 27.875
5 | 0.591 | 0.01886 | -0.005 | 31.319
5.5 | 0.645 | 0.01935 | -0.006 | 33.352
6 | 0.563 | 0.04853 | -0.003 | 11.608
6.5 | 0.602 | 0.05219 | -0.003 | 11.541
7 | 0.64 | 0.05569 | -0.003 | 11.497
7.5 | 0.677 | 0.05989 | -0.003 | 11.298
8 | 0.71 | 0.06482 | -0.003 | 10.961
8.5 | 0.742 | 0.06784 | -0.003 | 10.932
9 | 0.77 | 0.07234 | -0.004 | 10.642
9.5 | 0.795 | 0.0798 | -0.004 | 9.958
10 | 0.816 | 0.08604 | -0.004 | 9.486
10.5 | 0.834 | 0.09499 | -0.004 | 8.782
11 | 0.849 | 0.10176 | -0.004 | 8.339
11.5 | 0.859 | 0.11057 | -0.004 | 7.772
12 | 0.867 | 0.12191 | -0.004 | 7.109
12.5 | 0.87 | 0.13166 | -0.005 | 6.61
13 | 0.871 | 0.14031 | -0.005 | 6.206
13.5 | 0.868 | 0.15372 | -0.005 | 5.646
14 | 0.862 | 0.16618 | -0.005 | 5.188
14.5 | 0.854 | 0.18212 | -0.005 | 4.688
15 | 0.843 | 0.1972 | -0.005 | 4.274
15.5 | 0.83 | 0.20912 | -0.005 | 3.969
16 | 0.815 | 0.22634 | -0.006 | 3.601
16.5 | 0.799 | 0.23947 | -0.006 | 3.335
17 | 0.776 | 0.25937 | -0.006 | 2.99
17.5 | 0.749 | 0.2845 | -0.006 | 2.633
18 | 0.722 | 0.30789 | -0.006 | 2.346

## 2. Re 50k Mach 0.00 (2)
BIGFOIL.COM POLAR EXPORT
GA 30-010
GA 30-010 |  |  |  | Cl Max: | 0.8134 | at alpha= | 20 | deg
XFOIL ncrit=9 |  |  |  | L/D Max: | 26.7256 | at alpha= | 4.5 | deg
Re: | 50000 |  |  | Cd Min: | 0.25179 | at alpha= | 20 | deg
Mach: | 0 |  |  | Cl=0 at alpha= | 0.71312 | deg
|  |  |  | @ Cl=0.1, Cd= | 0.021672
|  |  |  | @ Cl=0.4, Cd= | 0.022425
|  |  |  | @ Cl=0.6, Cd= | 0.024069
alpha (deg) | Cl | Cd | Cm | Cl/Cd
-20 | -0.8127 | 0.2512 | 0.0649 | -3.2353
-19.5 | -0.8061 | 0.24888 | 0.0592 | -3.2389
-19 | -0.7787 | 0.23707 | 0.0583 | -3.2847
-18.5 | -0.7764 | 0.23686 | 0.0522 | -3.2779
-18 | -0.749 | 0.22459 | 0.0511 | -3.335
-17.5 | -0.7404 | 0.22084 | 0.0465 | -3.3527
-17 | -0.7216 | 0.21213 | 0.044 | -3.4017
-16.5 | -0.7114 | 0.20744 | 0.0402 | -3.4294
-16 | -0.6908 | 0.19868 | 0.0383 | -3.4769
-15.5 | -0.7013 | 0.1985 | 0.0326 | -3.533
-15 | -0.6653 | 0.18567 | 0.0324 | -3.5832
-14.5 | -0.6551 | 0.17887 | 0.0295 | -3.6624
-14 | -0.6672 | 0.17689 | 0.025 | -3.7718
-13.5 | -0.65 | 0.16853 | 0.0236 | -3.8569
-13 | -0.6266 | 0.15925 | 0.0227 | -3.9347
-12.5 | -0.6112 | 0.15126 | 0.0213 | -4.0407
-12 | -0.6063 | 0.14476 | 0.0195 | -4.1883
-11.5 | -0.6083 | 0.13869 | 0.0175 | -4.386
-11 | -0.6071 | 0.13188 | 0.0159 | -4.6034
-10.5 | -0.5772 | 0.12235 | 0.0164 | -4.7176
-10 | -0.567 | 0.11508 | 0.0159 | -4.927
-9.5 | -0.5639 | 0.10785 | 0.015 | -5.2286
-9 | -0.7562 | 0.07164 | -0.0216 | -10.5556
-8.5 | -0.7706 | 0.06118 | -0.0211 | -12.5956
-8 | -0.7806 | 0.0518 | -0.0186 | -15.0695
-7.5 | -0.7702 | 0.04427 | -0.015 | -17.3978
-7 | -0.7414 | 0.03831 | -0.0118 | -19.3526
-6.5 | -0.7058 | 0.03335 | -0.0086 | -21.1634
-6 | -0.6649 | 0.02936 | -0.0058 | -22.6465
-5.5 | -0.6235 | 0.026 | -0.0027 | -23.9808
-5 | -0.5882 | 0.0231 | 0.0018 | -25.4632
-4.5 | -0.5591 | 0.02092 | 0.0085 | -26.7256
-4 | -0.5279 | 0.02028 | 0.0171 | -26.0306
-3.5 | -0.4871 | 0.02102 | 0.0261 | -23.1732
-3 | -0.375 | 0.02283 | 0.0234 | -16.4258
-2.5 | -0.1673 | 0.02285 | -0.0026 | -7.3217
-2 | -0.0334 | 0.02052 | -0.0213 | -1.6277
-1.5 | -0.0164 | 0.0195 | -0.0182 | -0.84103
-1 | -0.0035 | 0.01884 | -0.0137 | -0.18577
-0.5 | 0.0026 | 0.01849 | -0.0077 | 0.14062
0 | 0 | 0.01839 | 0 | 0
0.5 | -0.0026 | 0.01849 | 0.0077 | -0.14062
1 | 0.0035 | 0.01884 | 0.0137 | 0.18577
1.5 | 0.0164 | 0.0195 | 0.0182 | 0.84103
2 | 0.0335 | 0.02052 | 0.0213 | 1.6326
2.5 | 0.1674 | 0.02284 | 0.0026 | 7.3292
3 | 0.3751 | 0.02283 | -0.0235 | 16.4301
3.5 | 0.4871 | 0.02101 | -0.0261 | 23.1842
4 | 0.5279 | 0.02028 | -0.0172 | 26.0306
4.5 | 0.5591 | 0.02092 | -0.0085 | 26.7256
5 | 0.5882 | 0.0231 | -0.0018 | 25.4632
5.5 | 0.6235 | 0.026 | 0.0027 | 23.9808
6 | 0.6649 | 0.02936 | 0.0057 | 22.6465
6.5 | 0.7058 | 0.03336 | 0.0086 | 21.1571
7 | 0.7415 | 0.03831 | 0.0118 | 19.3553
7.5 | 0.7702 | 0.04427 | 0.015 | 17.3978
8 | 0.7806 | 0.05182 | 0.0186 | 15.0637
8.5 | 0.7707 | 0.06119 | 0.021 | 12.5952
9 | 0.7567 | 0.07162 | 0.0215 | 10.5655
10 | 0.5677 | 0.11508 | -0.016 | 4.9331
10.5 | 0.5766 | 0.12231 | -0.0166 | 4.7143
11 | 0.6104 | 0.13208 | -0.016 | 4.6214
11.5 | 0.6114 | 0.13891 | -0.0175 | 4.4014
12 | 0.6082 | 0.1449 | -0.0196 | 4.1974
12.5 | 0.6129 | 0.15141 | -0.0214 | 4.0479
13 | 0.628 | 0.15935 | -0.0228 | 3.941
13.5 | 0.6493 | 0.16838 | -0.0238 | 3.8562
14 | 0.6684 | 0.17703 | -0.0251 | 3.7756
14.5 | 0.6556 | 0.1789 | -0.0297 | 3.6646
15 | 0.6663 | 0.18586 | -0.0326 | 3.585
15.5 | 0.7022 | 0.19867 | -0.0327 | 3.5345
16 | 0.6918 | 0.1989 | -0.0384 | 3.4781
16.5 | 0.7117 | 0.20753 | -0.0405 | 3.4294
17 | 0.7225 | 0.21244 | -0.0441 | 3.401
17.5 | 0.7411 | 0.22112 | -0.0468 | 3.3516
18 | 0.7499 | 0.225 | -0.0513 | 3.3329
18.5 | 0.7769 | 0.23716 | -0.0524 | 3.2758
19 | 0.7798 | 0.23764 | -0.0585 | 3.2814
19.5 | 0.808 | 0.25009 | -0.0593 | 3.2308
20 | 0.8134 | 0.25179 | -0.0652 | 3.2305

## 3. Re 50k Mach 0.10 (1)
BIGFOIL.COM POLAR EXPORT
GA 30-010
GA 30-010 |  |  |  | Cl Max: | 0.857 | at alpha= | 12.5 | deg
JavaFoil+Calcfoil stall+Eppler ext transition |  |  |  | L/D Max: | 33.354 | at alpha= | 5.5 | deg
Re: | 50000 |  |  | Cd Min: | 0.01485 | at alpha= | 0.5 | deg
Mach: | 0.1 |  |  | Cl=0 at alpha= | 0 | deg
|  |  |  | @ Cl=0.1, Cd= | 0.014916
|  |  |  | @ Cl=0.4, Cd= | 0.017006
|  |  |  | @ Cl=0.6, Cd= | 0.018969
alpha (deg) | Cl | Cd | Cm | Cl/Cd
-17.5 | -0.701 | 0.29533 | 0.006 | -2.374
-17 | -0.731 | 0.27687 | 0.006 | -2.641
-16.5 | -0.758 | 0.2482 | 0.006 | -3.055
-16 | -0.778 | 0.23911 | 0.006 | -3.255
-15.5 | -0.797 | 0.22216 | 0.006 | -3.587
-15 | -0.813 | 0.20789 | 0.005 | -3.912
-14.5 | -0.828 | 0.18873 | 0.005 | -4.386
-14 | -0.84 | 0.17197 | 0.005 | -4.883
-13.5 | -0.849 | 0.15805 | 0.005 | -5.37
-13 | -0.855 | 0.1438 | 0.005 | -5.944
-12.5 | -0.857 | 0.13463 | 0.005 | -6.367
-12 | -0.856 | 0.12457 | 0.004 | -6.874
-11.5 | -0.851 | 0.11257 | 0.004 | -7.563
-11 | -0.843 | 0.10506 | 0.004 | -8.022
-10.5 | -0.83 | 0.09628 | 0.004 | -8.624
-10 | -0.814 | 0.08826 | 0.004 | -9.221
-9.5 | -0.794 | 0.08161 | 0.004 | -9.725
-9 | -0.77 | 0.07368 | 0.004 | -10.45
-8.5 | -0.742 | 0.0689 | 0.004 | -10.776
-8 | -0.712 | 0.06441 | 0.003 | -11.051
-7.5 | -0.679 | 0.0606 | 0.003 | -11.198
-7 | -0.642 | 0.05621 | 0.003 | -11.429
-6.5 | -0.605 | 0.05199 | 0.003 | -11.634
-6 | -0.565 | 0.04894 | 0.003 | -11.537
-5.5 | -0.642 | 0.01951 | 0.006 | -32.925
-5 | -0.588 | 0.01896 | 0.006 | -31.01
-4.5 | -0.532 | 0.01927 | 0.005 | -27.607
-4 | -0.475 | 0.01864 | 0.004 | -25.472
-3.5 | -0.417 | 0.01729 | 0.004 | -24.103
-3 | -0.358 | 0.01662 | 0.003 | -21.533
-2.5 | -0.299 | 0.01618 | 0.003 | -18.459
-2 | -0.239 | 0.01576 | 0.002 | -15.173
-1.5 | -0.179 | 0.01543 | 0.002 | -11.627
-1 | -0.12 | 0.015 | 0.001 | -7.975
-0.5 | -0.06 | 0.0149 | 0.001 | -4.015
0 | 0 | 0.01486 | 0 | 0
0.5 | 0.06 | 0.01485 | -0.001 | 4.066
1 | 0.121 | 0.01495 | -0.001 | 8.078
1.5 | 0.181 | 0.01538 | -0.002 | 11.773
2 | 0.241 | 0.01571 | -0.002 | 15.357
2.5 | 0.301 | 0.01613 | -0.003 | 18.678
3 | 0.361 | 0.01657 | -0.003 | 21.789
3.5 | 0.42 | 0.01723 | -0.004 | 24.392
4 | 0.479 | 0.01858 | -0.004 | 25.781
4.5 | 0.537 | 0.01921 | -0.005 | 27.946
5 | 0.593 | 0.0189 | -0.006 | 31.397
5.5 | 0.648 | 0.01944 | -0.006 | 33.354
6 | 0.565 | 0.04894 | -0.003 | 11.537
6.5 | 0.605 | 0.05199 | -0.003 | 11.634
7 | 0.642 | 0.05621 | -0.003 | 11.429
7.5 | 0.679 | 0.0606 | -0.003 | 11.198
8 | 0.712 | 0.06441 | -0.003 | 11.051
8.5 | 0.742 | 0.0689 | -0.003 | 10.776
9 | 0.77 | 0.07368 | -0.004 | 10.45
9.5 | 0.794 | 0.08161 | -0.004 | 9.725
10 | 0.814 | 0.08826 | -0.004 | 9.221
10.5 | 0.83 | 0.09628 | -0.004 | 8.624
11 | 0.843 | 0.10506 | -0.004 | 8.022
11.5 | 0.851 | 0.11257 | -0.004 | 7.563
12 | 0.856 | 0.12457 | -0.004 | 6.874
12.5 | 0.857 | 0.13463 | -0.005 | 6.367
13 | 0.855 | 0.1438 | -0.005 | 5.944
13.5 | 0.849 | 0.15805 | -0.005 | 5.37
14 | 0.84 | 0.17197 | -0.005 | 4.883
14.5 | 0.828 | 0.18873 | -0.005 | 4.386
15 | 0.813 | 0.20789 | -0.005 | 3.912
15.5 | 0.797 | 0.22216 | -0.005 | 3.587
16 | 0.778 | 0.23911 | -0.006 | 3.255
16.5 | 0.758 | 0.2482 | -0.006 | 3.055
17 | 0.731 | 0.27687 | -0.006 | 2.641
17.5 | 0.701 | 0.29533 | -0.006 | 2.374

## 4. Re 50k Mach 0.10 (2)
BIGFOIL.COM POLAR EXPORT
GA 30-010
GA 30-010 |  |  |  | Cl Max: | 0.8169 | at alpha= | 20 | deg
XFOIL ncrit=9 |  |  |  | L/D Max: | 26.5656 | at alpha= | 4.5 | deg
Re: | 50000 |  |  | Cd Min: | 0.25316 | at alpha= | 20 | deg
Mach: | 0.1 |  |  | Cl=0 at alpha= | 0.75 | deg
|  |  |  | @ Cl=0.1, Cd= | 0.021724
|  |  |  | @ Cl=0.4, Cd= | 0.022492
|  |  |  | @ Cl=0.6, Cd= | 0.024182
alpha (deg) | Cl | Cd | Cm | Cl/Cd
-20 | -0.8163 | 0.2526 | 0.0652 | -3.2316
-19.5 | -0.8052 | 0.2477 | 0.0604 | -3.2507
-19 | -0.7811 | 0.23788 | 0.0588 | -3.2836
-18.5 | -0.7803 | 0.23849 | 0.0524 | -3.2718
-18 | -0.7507 | 0.22523 | 0.0516 | -3.333
-17.5 | -0.7438 | 0.22219 | 0.0466 | -3.3476
-17 | -0.7224 | 0.21258 | 0.0445 | -3.3983
-16.5 | -0.7145 | 0.20863 | 0.0403 | -3.4247
-16 | -0.6917 | 0.19925 | 0.0386 | -3.4715
-15.5 | -0.7047 | 0.19981 | 0.0326 | -3.5269
-15 | -0.6668 | 0.1864 | 0.0326 | -3.5773
-14.5 | -0.6544 | 0.17923 | 0.0299 | -3.6512
-14 | -0.67 | 0.17794 | 0.025 | -3.7653
-13.5 | -0.6526 | 0.16951 | 0.0236 | -3.8499
-13 | -0.6289 | 0.16013 | 0.0226 | -3.9274
-12.5 | -0.6122 | 0.15194 | 0.0213 | -4.0292
-12 | -0.6079 | 0.14551 | 0.0195 | -4.1777
-11.5 | -0.6098 | 0.13943 | 0.0175 | -4.3735
-11 | -0.6079 | 0.13254 | 0.0159 | -4.5865
-10.5 | -0.575 | 0.12275 | 0.0165 | -4.6843
-10 | -0.5657 | 0.1155 | 0.0159 | -4.8978
-9.5 | -0.5622 | 0.10825 | 0.015 | -5.1935
-9 | -0.7499 | 0.07263 | -0.0218 | -10.3249
-8.5 | -0.7641 | 0.06236 | -0.0214 | -12.253
-8 | -0.7769 | 0.05292 | -0.0192 | -14.6807
-7.5 | -0.7702 | 0.04512 | -0.0157 | -17.07
-7 | -0.7432 | 0.03895 | -0.0124 | -19.0809
-6.5 | -0.7083 | 0.03386 | -0.0092 | -20.9185
-6 | -0.6678 | 0.02976 | -0.0062 | -22.4395
-5.5 | -0.6269 | 0.02634 | -0.003 | -23.8003
-5 | -0.59 | 0.02338 | 0.0013 | -25.2352
-4.5 | -0.5608 | 0.02111 | 0.0079 | -26.5656
-4 | -0.5295 | 0.02033 | 0.0164 | -26.0453
-3.5 | -0.491 | 0.02094 | 0.0257 | -23.4479
-3 | -0.3931 | 0.02262 | 0.0256 | -17.3784
-2.5 | -0.1743 | 0.02295 | -0.0015 | -7.5948
-2 | -0.0323 | 0.02063 | -0.0214 | -1.5657
-1.5 | -0.0155 | 0.01958 | -0.0184 | -0.79162
-1 | -0.0029 | 0.01892 | -0.0138 | -0.15328
-0.5 | 0.0029 | 0.01857 | -0.0077 | 0.15617
0 | 0 | 0.01846 | 0 | 0
0.5 | -0.0029 | 0.01856 | 0.0077 | -0.15625
1 | 0.0029 | 0.01892 | 0.0138 | 0.15328
1.5 | 0.0155 | 0.01958 | 0.0184 | 0.79162
2 | 0.0324 | 0.02062 | 0.0214 | 1.5713
2.5 | 0.1745 | 0.02294 | 0.0014 | 7.6068
3 | 0.3931 | 0.02261 | -0.0256 | 17.3861
3.5 | 0.491 | 0.02093 | -0.0257 | 23.4591
4 | 0.5296 | 0.02033 | -0.0165 | 26.0502
4.5 | 0.5608 | 0.02111 | -0.0079 | 26.5656
5 | 0.59 | 0.02338 | -0.0013 | 25.2352
5.5 | 0.6269 | 0.02634 | 0.003 | 23.8003
6 | 0.6678 | 0.02976 | 0.0062 | 22.4395
6.5 | 0.7084 | 0.03387 | 0.0092 | 20.9153
7 | 0.7432 | 0.03895 | 0.0124 | 19.0809
7.5 | 0.7702 | 0.04512 | 0.0157 | 17.07
8 | 0.777 | 0.05293 | 0.0192 | 14.6798
8.5 | 0.7643 | 0.06237 | 0.0214 | 12.2543
9 | 0.7504 | 0.07261 | 0.0217 | 10.3347
9.5 | 0.562 | 0.10814 | -0.0151 | 5.197
10 | 0.5664 | 0.1155 | -0.016 | 4.9039
10.5 | 0.5747 | 0.12272 | -0.0168 | 4.683
11 | 0.6111 | 0.13274 | -0.016 | 4.6037
11.5 | 0.6129 | 0.13965 | -0.0175 | 4.3888
12 | 0.6099 | 0.14565 | -0.0195 | 4.1874
12.5 | 0.6142 | 0.15212 | -0.0214 | 4.0376
13 | 0.6303 | 0.16024 | -0.0228 | 3.9335
13.5 | 0.6519 | 0.16936 | -0.0238 | 3.8492
14 | 0.6712 | 0.17809 | -0.0251 | 3.7689
14.5 | 0.655 | 0.17928 | -0.0301 | 3.6535
15 | 0.6679 | 0.1866 | -0.0328 | 3.5793
15.5 | 0.7056 | 0.19999 | -0.0328 | 3.5282
16 | 0.6927 | 0.19947 | -0.0388 | 3.4727
16.5 | 0.7147 | 0.2087 | -0.0406 | 3.4245
17 | 0.7233 | 0.2129 | -0.0447 | 3.3974
17.5 | 0.7445 | 0.22246 | -0.0469 | 3.3467
18 | 0.7516 | 0.22565 | -0.0518 | 3.3308
18.5 | 0.7808 | 0.23879 | -0.0526 | 3.2698
19 | 0.7821 | 0.23845 | -0.059 | 3.2799
19.5 | 0.8067 | 0.24865 | -0.0605 | 3.2443
20 | 0.8169 | 0.25316 | -0.0655 | 3.2268

## 5. Re 50k Mach 0.25 (1)
BIGFOIL.COM POLAR EXPORT
GA 30-010
GA 30-010 |  |  |  | Cl Max: | 0.792 | at alpha= | 10.5 | deg
JavaFoil+Calcfoil stall+Eppler ext transition |  |  |  | L/D Max: | 31.723 | at alpha= | 5 | deg
Re: | 50000 |  |  | Cd Min: | 0.01488 | at alpha= | 0 | deg
Mach: | 0.25 |  |  | Cl=0 at alpha= | 0 | deg
|  |  |  | @ Cl=0.1, Cd= | 0.014963
|  |  |  | @ Cl=0.4, Cd= | 0.017161
|  |  |  | @ Cl=0.6, Cd= | 0.27785
alpha (deg) | Cl | Cd | Cm | Cl/Cd
-15.5 | -0.492 | 0.27785 | 0.006 | -1.771
-15 | -0.545 | 0.29187 | 0.006 | -1.868
-14.5 | -0.594 | 0.27765 | 0.005 | -2.14
-14 | -0.639 | 0.2419 | 0.005 | -2.64
-13.5 | -0.678 | 0.21199 | 0.005 | -3.2
-13 | -0.713 | 0.17864 | 0.005 | -3.99
-12.5 | -0.742 | 0.1559 | 0.005 | -4.756
-12 | -0.764 | 0.14424 | 0.004 | -5.296
-11.5 | -0.78 | 0.12723 | 0.004 | -6.131
-11 | -0.789 | 0.11823 | 0.004 | -6.677
-10.5 | -0.792 | 0.10537 | 0.004 | -7.52
-10 | -0.789 | 0.09565 | 0.004 | -8.247
-9.5 | -0.779 | 0.0881 | 0.004 | -8.844
-9 | -0.764 | 0.07779 | 0.004 | -9.819
-8.5 | -0.743 | 0.07168 | 0.004 | -10.365
-8 | -0.717 | 0.06672 | 0.003 | -10.747
-7.5 | -0.687 | 0.0619 | 0.003 | -11.097
-7 | -0.653 | 0.0574 | 0.003 | -11.378
-6.5 | -0.616 | 0.05351 | 0.003 | -11.512
-6 | -0.577 | 0.04994 | 0.003 | -11.551
-5.5 | -0.539 | 0.04495 | 0.004 | -12.003
-5 | -0.603 | 0.01924 | 0.006 | -31.323
-4.5 | -0.546 | 0.01964 | 0.005 | -27.79
-4 | -0.487 | 0.01896 | 0.005 | -25.707
-3.5 | -0.428 | 0.01751 | 0.004 | -24.436
-3 | -0.368 | 0.01695 | 0.003 | -21.683
-2.5 | -0.307 | 0.01638 | 0.003 | -18.725
-2 | -0.246 | 0.01594 | 0.002 | -15.404
-1.5 | -0.184 | 0.01557 | 0.002 | -11.839
-1 | -0.123 | 0.01505 | 0.001 | -8.169
-0.5 | -0.061 | 0.01498 | 0.001 | -4.104
0 | 0 | 0.01488 | 0 | 0
0.5 | 0.062 | 0.01492 | -0.001 | 4.158
1 | 0.124 | 0.01499 | -0.001 | 8.275
1.5 | 0.186 | 0.01551 | -0.002 | 11.989
2 | 0.248 | 0.01589 | -0.002 | 15.594
2.5 | 0.309 | 0.01633 | -0.003 | 18.954
3 | 0.371 | 0.0169 | -0.003 | 21.947
3.5 | 0.432 | 0.01745 | -0.004 | 24.735
4 | 0.492 | 0.0189 | -0.005 | 26.024
4.5 | 0.551 | 0.01958 | -0.005 | 28.139
5 | 0.608 | 0.01918 | -0.006 | 31.723
5.5 | 0.539 | 0.04495 | -0.004 | 12.003
6 | 0.577 | 0.04994 | -0.003 | 11.551
6.5 | 0.616 | 0.05351 | -0.003 | 11.512
7 | 0.653 | 0.0574 | -0.003 | 11.378
7.5 | 0.687 | 0.0619 | -0.003 | 11.097
8 | 0.717 | 0.06672 | -0.003 | 10.747
8.5 | 0.743 | 0.07168 | -0.004 | 10.365
9 | 0.764 | 0.07779 | -0.004 | 9.819
9.5 | 0.779 | 0.0881 | -0.004 | 8.844
10 | 0.789 | 0.09565 | -0.004 | 8.247
10.5 | 0.792 | 0.10537 | -0.004 | 7.52
11 | 0.789 | 0.11823 | -0.004 | 6.677
11.5 | 0.78 | 0.12723 | -0.004 | 6.131
12 | 0.764 | 0.14424 | -0.004 | 5.296
12.5 | 0.742 | 0.1559 | -0.005 | 4.756
13 | 0.713 | 0.17864 | -0.005 | 3.99
13.5 | 0.678 | 0.21199 | -0.005 | 3.2
14 | 0.639 | 0.2419 | -0.005 | 2.64
14.5 | 0.594 | 0.27765 | -0.005 | 2.14
15 | 0.545 | 0.31238 | -0.006 | 1.745
15.5 | 0.492 | 0.27785 | -0.006 | 1.771

## 6. Re 50k Mach 0.25 (2)
BIGFOIL.COM POLAR EXPORT
GA 30-010
GA 30-010 |  |  |  | Cl Max: | 0.839 | at alpha= | 20 | deg
XFOIL ncrit=9 |  |  |  | L/D Max: | 26.1082 | at alpha= | 4 | deg
Re: | 50000 |  |  | Cd Min: | 0.26243 | at alpha= | 20 | deg
Mach: | 0.25 |  |  | Cl=0 at alpha= | 1.0395 | deg
|  |  |  | @ Cl=0.1, Cd= | 0.022018
|  |  |  | @ Cl=0.4, Cd= | 0.022282
|  |  |  | @ Cl=0.6, Cd= | 0.13867
alpha (deg) | Cl | Cd | Cm | Cl/Cd
-20 | -0.8386 | 0.26201 | 0.0667 | -3.2006
-19.5 | -0.8129 | 0.24909 | 0.0649 | -3.2635
-19 | -0.7963 | 0.24315 | 0.0611 | -3.2749
-18.5 | -0.7862 | 0.2389 | 0.0559 | -3.2909
-18 | -0.7619 | 0.22926 | 0.0541 | -3.3233
-17.5 | -0.7645 | 0.23055 | 0.0474 | -3.316
-17 | -0.7298 | 0.2158 | 0.047 | -3.3818
-16.5 | -0.7335 | 0.216 | 0.0408 | -3.3958
-16 | -0.7 | 0.20293 | 0.0403 | -3.4495
-15.5 | -0.6878 | 0.19627 | 0.0367 | -3.5044
-15 | -0.6809 | 0.19177 | 0.033 | -3.5506
-14.5 | -0.6556 | 0.18188 | 0.0316 | -3.6046
-14 | -0.6435 | 0.17501 | 0.0289 | -3.6769
-13.5 | -0.6367 | 0.1688 | 0.026 | -3.7719
-13 | -0.6426 | 0.16518 | 0.0226 | -3.8903
-12.5 | -0.6227 | 0.15628 | 0.0213 | -3.9845
-12 | -0.6178 | 0.14973 | 0.0194 | -4.1261
-11.5 | -0.6057 | 0.14167 | 0.0181 | -4.2754
-11 | -0.595 | 0.13391 | 0.0168 | -4.4433
-10.5 | -0.567 | 0.12498 | 0.017 | -4.5367
-10 | -0.5596 | 0.11769 | 0.016 | -4.7549
-9.5 | -0.5544 | 0.11037 | 0.015 | -5.0231
-9 | -0.7219 | 0.07744 | -0.0227 | -9.3221
-8.5 | -0.7358 | 0.06774 | -0.023 | -10.8621
-8 | -0.7568 | 0.05831 | -0.022 | -12.9789
-7.5 | -0.7651 | 0.04965 | -0.0191 | -15.4099
-7 | -0.7487 | 0.04257 | -0.0156 | -17.5875
-6.5 | -0.7227 | 0.03667 | -0.0117 | -19.7082
-6 | -0.6847 | 0.03214 | -0.0084 | -21.3037
-5.5 | -0.643 | 0.0282 | -0.005 | -22.8014
-5 | -0.6035 | 0.02499 | -0.001 | -24.1497
-4.5 | -0.5705 | 0.02231 | 0.0048 | -25.5715
-4 | -0.5406 | 0.02071 | 0.0129 | -26.1033
-3.5 | -0.5042 | 0.02086 | 0.0226 | -24.1707
-3 | -0.4461 | 0.02194 | 0.0297 | -20.3327
-2.5 | -0.2357 | 0.02352 | 0.0085 | -10.0213
-2 | -0.0398 | 0.02136 | -0.0195 | -1.8633
-1.5 | -0.0105 | 0.02006 | -0.019 | -0.52343
-1 | 0.0009 | 0.01934 | -0.0143 | 0.046536
-0.5 | 0.0048 | 0.01898 | -0.008 | 0.2529
0 | 0 | 0.01887 | 0 | 0
0.5 | -0.0049 | 0.01897 | 0.008 | -0.2583
1 | -0.0009 | 0.01934 | 0.0143 | -0.046536
1.5 | 0.0105 | 0.02006 | 0.019 | 0.52343
2 | 0.0402 | 0.02136 | 0.0194 | 1.882
2.5 | 0.2357 | 0.02351 | -0.0085 | 10.0255
3 | 0.4458 | 0.02194 | -0.0296 | 20.3191
3.5 | 0.5042 | 0.02086 | -0.0226 | 24.1707
4 | 0.5407 | 0.02071 | -0.0129 | 26.1082
4.5 | 0.5705 | 0.0223 | -0.0048 | 25.583
5 | 0.6035 | 0.02499 | 0.001 | 24.1497
5.5 | 0.643 | 0.0282 | 0.005 | 22.8014
6 | 0.6847 | 0.03214 | 0.0084 | 21.3037
6.5 | 0.7227 | 0.03667 | 0.0117 | 19.7082
7 | 0.7488 | 0.04256 | 0.0156 | 17.594
7.5 | 0.7652 | 0.04965 | 0.0191 | 15.4119
8 | 0.757 | 0.05832 | 0.0219 | 12.9801
8.5 | 0.7366 | 0.06774 | 0.023 | 10.8739
9 | 0.7225 | 0.07743 | 0.0226 | 9.331
10 | 0.5603 | 0.11769 | -0.0161 | 4.7608
10.5 | 0.5678 | 0.12501 | -0.0172 | 4.542
11 | 0.5919 | 0.1334 | -0.0172 | 4.437
11.5 | 0.604 | 0.14128 | -0.0184 | 4.2752
12 | 0.6199 | 0.1499 | -0.0195 | 4.1354
12.5 | 0.6249 | 0.15651 | -0.0214 | 3.9927
13 | 0.644 | 0.16531 | -0.0227 | 3.8957
13.5 | 0.6386 | 0.16911 | -0.026 | 3.7762
14 | 0.6443 | 0.1751 | -0.0291 | 3.6796
14.5 | 0.6567 | 0.18204 | -0.0318 | 3.6074
15 | 0.682 | 0.19199 | -0.0332 | 3.5523
15.5 | 0.6887 | 0.19646 | -0.0369 | 3.5055
16 | 0.7009 | 0.20314 | -0.0405 | 3.4503
16.5 | 0.7335 | 0.21601 | -0.0411 | 3.3957
17 | 0.7307 | 0.21614 | -0.0472 | 3.3807
17.5 | 0.7651 | 0.23079 | -0.0476 | 3.3151
18 | 0.7629 | 0.2297 | -0.0542 | 3.3213
18.5 | 0.7876 | 0.23965 | -0.056 | 3.2865
19 | 0.7969 | 0.24357 | -0.0614 | 3.2717
19.5 | 0.814 | 0.24981 | -0.0651 | 3.2585
20 | 0.839 | 0.26243 | -0.067 | 3.197

## 7. Re 50k Mach 0.50 (1)
BIGFOIL.COM POLAR EXPORT
GA 30-010
GA 30-010 |  |  |  | Cl Max: | 1.093 | at alpha= | 20 | deg
JavaFoil+Calcfoil stall+Eppler ext transition |  |  |  | L/D Max: | 28.555 | at alpha= | 4.5 | deg
Re: | 50000 |  |  | Cd Min: | 0.0155 | at alpha= | 0 | deg
Mach: | 0.5 |  |  | Cl=0 at alpha= | 0 | deg
|  |  |  | @ Cl=0.1, Cd= | 0.015596
|  |  |  | @ Cl=0.4, Cd= | 0.017946
|  |  |  | @ Cl=0.6, Cd= | 0.053266
alpha (deg) | Cl | Cd | Cm | Cl/Cd
-20 | -1.093 | 0.46051 | 0.013 | -2.373
-19.5 | -1.066 | 0.44344 | 0.013 | -2.404
-19 | -1.04 | 0.43501 | 0.013 | -2.391
-18.5 | -1.014 | 0.43946 | 0.012 | -2.307
-18 | -0.988 | 0.41211 | 0.012 | -2.397
-17.5 | -0.961 | 0.42294 | 0.012 | -2.273
-17 | -0.935 | 0.41607 | 0.011 | -2.247
-16.5 | -0.908 | 0.41232 | 0.011 | -2.203
-16 | -0.878 | 0.3613 | 0.01 | -2.43
-15.5 | -0.851 | 0.35231 | 0.01 | -2.415
-15 | -0.824 | 0.34241 | 0.009 | -2.406
-14.5 | -0.797 | 0.34322 | 0.009 | -2.322
-14 | -0.77 | 0.32522 | 0.009 | -2.369
-13.5 | -0.743 | 0.33685 | 0.008 | -2.207
-13 | -0.717 | 0.30693 | 0.008 | -2.335
-12.5 | -0.69 | 0.28823 | 0.008 | -2.393
-12 | -0.661 | 0.26188 | 0.007 | -2.525
-11.5 | -0.633 | 0.25912 | 0.006 | -2.445
-11 | -0.606 | 0.25679 | 0.006 | -2.361
-10.5 | -0.579 | 0.2574 | 0.006 | -2.25
-10 | -0.552 | 0.23531 | 0.005 | -2.346
-9.5 | -0.524 | 0.22165 | 0.005 | -2.365
-9 | -0.497 | 0.20156 | 0.005 | -2.465
-8.5 | -0.47 | 0.19854 | 0.004 | -2.365
-8 | -0.442 | 0.16238 | 0.004 | -2.722
-7.5 | -0.414 | 0.08982 | 0.003 | -4.613
-7 | -0.621 | 0.07368 | 0.003 | -8.422
-6.5 | -0.633 | 0.06163 | 0.003 | -10.273
-6 | -0.614 | 0.05577 | 0.003 | -11.01
-5.5 | -0.581 | 0.05066 | 0.003 | -11.467
-5 | -0.541 | 0.04655 | 0.003 | -11.622
-4.5 | -0.605 | 0.02039 | 0.006 | -29.66
-4 | -0.542 | 0.01963 | 0.005 | -27.602
-3.5 | -0.477 | 0.01966 | 0.004 | -24.247
-3 | -0.41 | 0.0185 | 0.004 | -22.165
-2.5 | -0.343 | 0.01749 | 0.003 | -19.588
-2 | -0.274 | 0.01689 | 0.003 | -16.244
-1.5 | -0.206 | 0.01647 | 0.002 | -12.506
-1 | -0.137 | 0.01574 | 0.001 | -8.731
-0.5 | -0.069 | 0.01559 | 0.001 | -4.409
0 | 0 | 0.0155 | 0 | 0
0.5 | 0.069 | 0.01553 | -0.001 | 4.466
1 | 0.139 | 0.01568 | -0.001 | 8.842
1.5 | 0.208 | 0.01642 | -0.002 | 12.66
2 | 0.277 | 0.01684 | -0.003 | 16.441
2.5 | 0.346 | 0.01743 | -0.003 | 19.825
3 | 0.414 | 0.01808 | -0.004 | 22.893
3.5 | 0.481 | 0.01925 | -0.004 | 24.995
4 | 0.547 | 0.02007 | -0.005 | 27.256
4.5 | 0.611 | 0.02138 | -0.006 | 28.555
5 | 0.541 | 0.04637 | -0.003 | 11.667
5.5 | 0.581 | 0.05033 | -0.003 | 11.541
6 | 0.614 | 0.05543 | -0.003 | 11.078
6.5 | 0.633 | 0.06101 | -0.003 | 10.378
7 | 0.621 | 0.07368 | -0.003 | 8.422
7.5 | 0.414 | 0.15736 | -0.003 | 2.633
8 | 0.442 | 0.16328 | -0.004 | 2.707
8.5 | 0.47 | 0.19993 | -0.004 | 2.349
9 | 0.497 | 0.20156 | -0.004 | 2.465
9.5 | 0.524 | 0.22165 | -0.005 | 2.365
10 | 0.552 | 0.23531 | -0.005 | 2.346
10.5 | 0.579 | 0.23875 | -0.006 | 2.426
11 | 0.606 | 0.25268 | -0.006 | 2.4
11.5 | 0.634 | 0.25537 | -0.006 | 2.481
12 | 0.661 | 0.26628 | -0.007 | 2.483
12.5 | 0.69 | 0.28823 | -0.008 | 2.393
13 | 0.717 | 0.30692 | -0.008 | 2.335
13.5 | 0.743 | 0.33672 | -0.008 | 2.208
14 | 0.77 | 0.32508 | -0.008 | 2.37
14.5 | 0.797 | 0.34507 | -0.009 | 2.31
15 | 0.824 | 0.34447 | -0.009 | 2.392
15.5 | 0.851 | 0.35275 | -0.009 | 2.412
16 | 0.878 | 0.35982 | -0.01 | 2.44
16.5 | 0.909 | 0.40739 | -0.011 | 2.23
17 | 0.935 | 0.42159 | -0.011 | 2.218
17.5 | 0.961 | 0.42223 | -0.012 | 2.277
18 | 0.988 | 0.43965 | -0.012 | 2.247
18.5 | 1.014 | 0.43949 | -0.012 | 2.307
19 | 1.04 | 0.43436 | -0.013 | 2.394
19.5 | 1.066 | 0.44354 | -0.013 | 2.404
20 | 1.093 | 0.46213 | -0.013 | 2.364

## 8. Re 50k Mach 0.50 (2)
BIGFOIL.COM POLAR EXPORT
GA 30-010
GA 30-010 |  |  |  | Cl Max: | 0.9064 | at alpha= | 20 | deg
XFOIL ncrit=9 |  |  |  | L/D Max: | 24.2269 | at alpha= | 3.5 | deg
Re: | 50000 |  |  | Cd Min: | 0.2817 | at alpha= | 19.5 | deg
Mach: | 0.5 |  |  | Cl=0 at alpha= | 1.1179 | deg
|  |  |  | @ Cl=0.1, Cd= | 0.023273
|  |  |  | @ Cl=0.4, Cd= | 0.023421
|  |  |  | @ Cl=0.6, Cd= | 0.15584
alpha (deg) | Cl | Cd | Cm | Cl/Cd
-20 | -0.9056 | 0.28086 | 0.0836 | -3.2244
-19.5 | -0.8949 | 0.28109 | 0.0763 | -3.1837
-19 | -0.8636 | 0.26485 | 0.0742 | -3.2607
-18.5 | -0.849 | 0.26126 | 0.0682 | -3.2496
-18 | -0.8235 | 0.24969 | 0.0648 | -3.2981
-17.5 | -0.8036 | 0.24262 | 0.0604 | -3.3122
-17 | -0.7834 | 0.23429 | 0.0561 | -3.3437
-16.5 | -0.7673 | 0.22887 | 0.0515 | -3.3526
-16 | -0.7407 | 0.21794 | 0.0487 | -3.3986
-15.5 | -0.7378 | 0.21667 | 0.0427 | -3.4052
-15 | -0.7025 | 0.20279 | 0.0411 | -3.4642
-14.5 | -0.6831 | 0.1948 | 0.0378 | -3.5067
-14 | -0.6695 | 0.18815 | 0.034 | -3.5583
-13.5 | -0.6634 | 0.18373 | 0.0301 | -3.6107
-13 | -0.6351 | 0.17312 | 0.0282 | -3.6686
-12.5 | -0.6196 | 0.16564 | 0.0257 | -3.7406
-12 | -0.6033 | 0.1578 | 0.0235 | -3.8232
-11.5 | -0.5841 | 0.14924 | 0.0215 | -3.9138
-11 | -0.5767 | 0.1427 | 0.0195 | -4.0413
-10.5 | -0.5718 | 0.13608 | 0.0177 | -4.2019
-10 | -0.5461 | 0.12635 | 0.0162 | -4.3221
-9.5 | -0.5717 | 0.11229 | 0.0017 | -5.0913
-8.5 | -0.5906 | 0.09039 | -0.0112 | -6.5339
-8 | -0.5981 | 0.07992 | -0.0161 | -7.4837
-7.5 | -0.6251 | 0.06837 | -0.0231 | -9.1429
-7 | -0.6664 | 0.05891 | -0.0249 | -11.3122
-6.5 | -0.6924 | 0.05077 | -0.0232 | -13.638
-6 | -0.7023 | 0.04351 | -0.0192 | -16.1411
-5.5 | -0.6892 | 0.03735 | -0.0143 | -18.4525
-5 | -0.6624 | 0.03229 | -0.009 | -20.5141
-4.5 | -0.6238 | 0.02832 | -0.0037 | -22.0268
-4 | -0.5865 | 0.02513 | 0.0026 | -23.3386
-3.5 | -0.553 | 0.02283 | 0.0109 | -24.2225
-3 | -0.5151 | 0.02208 | 0.0214 | -23.3288
-2.5 | -0.4636 | 0.02277 | 0.0317 | -20.3601
-2 | -0.3115 | 0.02434 | 0.0252 | -12.7979
-1.5 | -0.0576 | 0.02307 | -0.0085 | -2.4967
-1 | 0.0178 | 0.02144 | -0.0161 | 0.83022
-0.5 | 0.0125 | 0.021 | -0.0088 | 0.59524
0 | 0 | 0.02088 | 0 | 0
0.5 | -0.0126 | 0.02099 | 0.0088 | -0.60029
1 | -0.0178 | 0.02144 | 0.0161 | -0.83022
1.5 | 0.0577 | 0.02306 | 0.0085 | 2.5022
2 | 0.3115 | 0.02434 | -0.0252 | 12.7979
2.5 | 0.4636 | 0.02276 | -0.0317 | 20.3691
3 | 0.5151 | 0.02208 | -0.0215 | 23.3288
3.5 | 0.5531 | 0.02283 | -0.0109 | 24.2269
4 | 0.5866 | 0.02512 | -0.0026 | 23.3519
4.5 | 0.6238 | 0.02831 | 0.0037 | 22.0346
5 | 0.6624 | 0.03228 | 0.009 | 20.5204
5.5 | 0.6895 | 0.03733 | 0.0143 | 18.4704
6 | 0.7026 | 0.0435 | 0.0192 | 16.1517
6.5 | 0.6926 | 0.05077 | 0.0231 | 13.6419
7 | 0.6665 | 0.05893 | 0.0248 | 11.31
7.5 | 0.6254 | 0.06838 | 0.0231 | 9.1459
8 | 0.5982 | 0.07998 | 0.016 | 7.4794
8.5 | 0.5909 | 0.09042 | 0.011 | 6.5351
9.5 | 0.5633 | 0.11292 | -0.0037 | 4.9885
10 | 0.5461 | 0.12627 | -0.0163 | 4.3249
10.5 | 0.5735 | 0.1362 | -0.0178 | 4.2107
11 | 0.5802 | 0.14311 | -0.0196 | 4.0542
11.5 | 0.5863 | 0.14947 | -0.0216 | 3.9225
12 | 0.6044 | 0.15788 | -0.0236 | 3.8282
12.5 | 0.6216 | 0.16591 | -0.0258 | 3.7466
13 | 0.6364 | 0.17327 | -0.0284 | 3.6729
13.5 | 0.6637 | 0.18372 | -0.0303 | 3.6126
14 | 0.6701 | 0.18822 | -0.0342 | 3.5602
14.5 | 0.6838 | 0.19489 | -0.038 | 3.5086
15 | 0.7034 | 0.20299 | -0.0413 | 3.4652
15.5 | 0.7386 | 0.21686 | -0.0428 | 3.4059
16 | 0.7415 | 0.21817 | -0.0488 | 3.3987
16.5 | 0.7676 | 0.22895 | -0.0517 | 3.3527
17 | 0.7842 | 0.23462 | -0.0563 | 3.3424
17.5 | 0.8043 | 0.24295 | -0.0606 | 3.3106
18 | 0.8243 | 0.25008 | -0.065 | 3.2961
18.5 | 0.8498 | 0.26172 | -0.0684 | 3.247
19 | 0.8646 | 0.26546 | -0.0744 | 3.257
19.5 | 0.8958 | 0.2817 | -0.0765 | 3.18
20 | 0.9064 | 0.28159 | -0.0838 | 3.2189

## 9. Re 100k Mach 0.00 (1)
BIGFOIL.COM POLAR EXPORT
GA 30-010
GA 30-010 |  |  |  | Cl Max: | 0.871 | at alpha= | 13 | deg
JavaFoil+Calcfoil stall+Eppler ext transition |  |  |  | L/D Max: | 43.047 | at alpha= | 6.5 | deg
Re: | 100000 |  |  | Cd Min: | 0.0108 | at alpha= | 0 | deg
Mach: | 0 |  |  | Cl=0 at alpha= | 0 | deg
|  |  |  | @ Cl=0.1, Cd= | 0.01086
|  |  |  | @ Cl=0.4, Cd= | 0.013102
|  |  |  | @ Cl=0.6, Cd= | 0.015567
alpha (deg) | Cl | Cd | Cm | Cl/Cd
-18 | -0.722 | 0.25576 | 0.006 | -2.824
-17.5 | -0.749 | 0.23781 | 0.006 | -3.151
-17 | -0.776 | 0.21801 | 0.006 | -3.558
-16.5 | -0.799 | 0.19935 | 0.006 | -4.007
-16 | -0.815 | 0.18918 | 0.006 | -4.309
-15.5 | -0.83 | 0.18118 | 0.006 | -4.581
-15 | -0.843 | 0.16677 | 0.005 | -5.055
-14.5 | -0.854 | 0.15392 | 0.005 | -5.547
-14 | -0.862 | 0.14433 | 0.005 | -5.974
-13.5 | -0.868 | 0.13129 | 0.005 | -6.611
-13 | -0.871 | 0.12024 | 0.005 | -7.243
-12.5 | -0.87 | 0.11303 | 0.005 | -7.7
-12 | -0.867 | 0.10619 | 0.005 | -8.162
-11.5 | -0.859 | 0.09718 | 0.004 | -8.844
-11 | -0.849 | 0.09101 | 0.004 | -9.325
-10.5 | -0.834 | 0.08266 | 0.004 | -10.093
-10 | -0.816 | 0.07704 | 0.004 | -10.595
-9.5 | -0.795 | 0.07128 | 0.004 | -11.15
-9 | -0.77 | 0.06609 | 0.004 | -11.654
-8.5 | -0.742 | 0.06211 | 0.004 | -11.947
-8 | -0.711 | 0.0585 | 0.004 | -12.15
-7.5 | -0.677 | 0.05427 | 0.003 | -12.477
-7 | -0.642 | 0.05078 | 0.004 | -12.634
-6.5 | -0.742 | 0.01749 | 0.007 | -42.451
-6 | -0.692 | 0.01699 | 0.007 | -40.739
-5.5 | -0.64 | 0.01607 | 0.006 | -39.81
-5 | -0.585 | 0.01554 | 0.005 | -37.67
-4.5 | -0.53 | 0.01562 | 0.005 | -33.908
-4 | -0.473 | 0.01493 | 0.004 | -31.658
-3.5 | -0.415 | 0.01336 | 0.004 | -31.052
-3 | -0.356 | 0.0127 | 0.003 | -28.046
-2.5 | -0.297 | 0.01225 | 0.003 | -24.267
-2 | -0.238 | 0.01173 | 0.002 | -20.285
-1.5 | -0.179 | 0.0113 | 0.002 | -15.802
-1 | -0.119 | 0.01093 | 0.001 | -10.896
-0.5 | -0.06 | 0.01087 | 0.001 | -5.481
0 | 0 | 0.0108 | 0 | 0
0.5 | 0.06 | 0.01082 | -0.001 | 5.553
1 | 0.12 | 0.01088 | -0.001 | 11.04
1.5 | 0.18 | 0.01125 | -0.002 | 16.007
2 | 0.24 | 0.01169 | -0.002 | 20.538
2.5 | 0.3 | 0.0122 | -0.003 | 24.564
3 | 0.359 | 0.01265 | -0.003 | 28.389
3.5 | 0.418 | 0.0133 | -0.004 | 31.434
4 | 0.477 | 0.01487 | -0.004 | 32.051
4.5 | 0.534 | 0.01556 | -0.005 | 34.333
5 | 0.591 | 0.01548 | -0.005 | 38.15
5.5 | 0.645 | 0.016 | -0.006 | 40.329
6 | 0.698 | 0.01692 | -0.007 | 41.28
6.5 | 0.749 | 0.01741 | -0.007 | 43.047
7 | 0.642 | 0.05078 | -0.004 | 12.634
7.5 | 0.677 | 0.05427 | -0.003 | 12.477
8 | 0.711 | 0.0585 | -0.004 | 12.15
8.5 | 0.742 | 0.06211 | -0.004 | 11.947
9 | 0.77 | 0.06609 | -0.004 | 11.654
9.5 | 0.795 | 0.07128 | -0.004 | 11.15
10 | 0.816 | 0.07704 | -0.004 | 10.595
10.5 | 0.834 | 0.08266 | -0.004 | 10.093
11 | 0.849 | 0.09101 | -0.004 | 9.325
11.5 | 0.859 | 0.09718 | -0.004 | 8.844
12 | 0.867 | 0.10619 | -0.004 | 8.162
12.5 | 0.87 | 0.11303 | -0.005 | 7.7
13 | 0.871 | 0.12024 | -0.005 | 7.243
13.5 | 0.868 | 0.13129 | -0.005 | 6.611
14 | 0.862 | 0.14433 | -0.005 | 5.974
14.5 | 0.854 | 0.15392 | -0.005 | 5.547
15 | 0.843 | 0.16677 | -0.005 | 5.055
15.5 | 0.83 | 0.18118 | -0.005 | 4.581
16 | 0.815 | 0.18918 | -0.006 | 4.309
16.5 | 0.799 | 0.19935 | -0.006 | 4.007
17 | 0.776 | 0.21801 | -0.006 | 3.558
17.5 | 0.749 | 0.23781 | -0.006 | 3.151
18 | 0.722 | 0.25576 | -0.006 | 2.824

## 10. Re 100k Mach 0.00 (2)
BIGFOIL.COM POLAR EXPORT
GA 30-010
GA 30-010 |  |  |  | Cl Max: | 0.8427 | at alpha= | 9 | deg
XFOIL ncrit=9 |  |  |  | L/D Max: | 37.5766 | at alpha= | 4 | deg
Re: | 100000 |  |  | Cd Min: | 0.16432 | at alpha= | 14 | deg
Mach: | 0 |  |  | Cl=0 at alpha= | 0.5631 | deg
|  |  |  | @ Cl=0.1, Cd= | 0.015068
|  |  |  | @ Cl=0.4, Cd= | 0.013563
|  |  |  | @ Cl=0.6, Cd= | 0.01793
alpha (deg) | Cl | Cd | Cm | Cl/Cd
-14 | -0.6464 | 0.16426 | 0.0214 | -3.9352
-13.5 | -0.6566 | 0.15665 | 0.0151 | -4.1915
-13 | -0.6306 | 0.14944 | 0.0156 | -4.2198
-12.5 | -0.6401 | 0.14094 | 0.0099 | -4.5416
-12 | -0.6186 | 0.13374 | 0.0099 | -4.6254
-11.5 | -0.6307 | 0.1247 | 0.0045 | -5.0577
-11 | -0.6354 | 0.11739 | 0.0006 | -5.4127
-10.5 | -0.6132 | 0.10963 | 0.0018 | -5.5934
-10 | -0.687 | 0.08424 | -0.0182 | -8.1553
-9.5 | -0.8257 | 0.05846 | -0.0275 | -14.1242
-9 | -0.8427 | 0.04901 | -0.0236 | -17.1945
-8.5 | -0.8369 | 0.04192 | -0.0193 | -19.9642
-8 | -0.8168 | 0.03572 | -0.0149 | -22.8667
-7.5 | -0.7843 | 0.03073 | -0.0117 | -25.5223
-7 | -0.7438 | 0.02739 | -0.0088 | -27.1559
-6.5 | -0.701 | 0.02433 | -0.0064 | -28.8122
-6 | -0.6588 | 0.0215 | -0.004 | -30.6419
-5.5 | -0.6198 | 0.01928 | -0.0008 | -32.1473
-5 | -0.5869 | 0.01705 | 0.0031 | -34.4223
-4.5 | -0.5579 | 0.0152 | 0.0078 | -36.7039
-4 | -0.5271 | 0.01403 | 0.0127 | -37.5695
-3.5 | -0.4945 | 0.0133 | 0.0179 | -37.1805
-3 | -0.4609 | 0.01312 | 0.0238 | -35.1296
-2.5 | -0.4261 | 0.01329 | 0.0299 | -32.0617
-2 | -0.3725 | 0.01385 | 0.0327 | -26.8953
-1.5 | -0.2638 | 0.01476 | 0.0243 | -17.8726
-1 | -0.119 | 0.01513 | 0.0075 | -7.8652
-0.5 | 0.0173 | 0.0147 | -0.0092 | 1.1769
0 | 0 | 0.01464 | 0 | 0
0.5 | -0.0172 | 0.01469 | 0.0092 | -1.1709
1 | 0.1191 | 0.01513 | -0.0075 | 7.8718
1.5 | 0.2636 | 0.01476 | -0.0243 | 17.8591
2 | 0.3725 | 0.01385 | -0.0327 | 26.8953
2.5 | 0.4262 | 0.01329 | -0.0299 | 32.0692
3 | 0.4609 | 0.01312 | -0.0238 | 35.1296
3.5 | 0.4946 | 0.0133 | -0.018 | 37.188
4 | 0.5272 | 0.01403 | -0.0127 | 37.5766
4.5 | 0.5579 | 0.0152 | -0.0078 | 36.7039
5 | 0.587 | 0.01705 | -0.0031 | 34.4282
5.5 | 0.6198 | 0.01927 | 0.0008 | 32.164
6 | 0.6588 | 0.0215 | 0.004 | 30.6419
6.5 | 0.7011 | 0.02433 | 0.0064 | 28.8163
7 | 0.744 | 0.0274 | 0.0087 | 27.1533
7.5 | 0.7844 | 0.03072 | 0.0117 | 25.5339
8 | 0.817 | 0.03572 | 0.0149 | 22.8723
8.5 | 0.8371 | 0.04191 | 0.0193 | 19.9738
9 | 0.8427 | 0.04907 | 0.0236 | 17.1734
9.5 | 0.8259 | 0.05847 | 0.0275 | 14.1252
10 | 0.8324 | 0.06844 | 0.0286 | 12.1625
10.5 | 0.614 | 0.10965 | -0.0019 | 5.5996
11 | 0.6391 | 0.11732 | -0.0003 | 5.4475
11.5 | 0.6292 | 0.12478 | -0.0051 | 5.0425
12 | 0.6201 | 0.13374 | -0.01 | 4.6366
12.5 | 0.6403 | 0.14096 | -0.0102 | 4.5424
13 | 0.6322 | 0.14949 | -0.0156 | 4.229
13.5 | 0.6629 | 0.15704 | -0.0142 | 4.2212
14 | 0.6472 | 0.16432 | -0.0216 | 3.9387

## 11. Re 100k Mach 0.10 (1)
BIGFOIL.COM POLAR EXPORT
GA 30-010
GA 30-010 |  |  |  | Cl Max: | 0.857 | at alpha= | 12.5 | deg
JavaFoil+Calcfoil stall+Eppler ext transition |  |  |  | L/D Max: | 42.946 | at alpha= | 6.5 | deg
Re: | 100000 |  |  | Cd Min: | 0.0108 | at alpha= | 0 | deg
Mach: | 0.1 |  |  | Cl=0 at alpha= | 0 | deg
|  |  |  | @ Cl=0.1, Cd= | 0.010889
|  |  |  | @ Cl=0.4, Cd= | 0.013133
|  |  |  | @ Cl=0.6, Cd= | 0.015571
alpha (deg) | Cl | Cd | Cm | Cl/Cd
-17.5 | -0.701 | 0.24439 | 0.006 | -2.869
-17 | -0.731 | 0.22537 | 0.006 | -3.245
-16.5 | -0.758 | 0.21224 | 0.006 | -3.573
-16 | -0.778 | 0.20314 | 0.006 | -3.832
-15.5 | -0.797 | 0.18364 | 0.006 | -4.339
-15 | -0.813 | 0.17457 | 0.005 | -4.659
-14.5 | -0.828 | 0.15956 | 0.005 | -5.188
-14 | -0.84 | 0.14553 | 0.005 | -5.77
-13.5 | -0.849 | 0.13499 | 0.005 | -6.288
-13 | -0.855 | 0.12325 | 0.005 | -6.935
-12.5 | -0.857 | 0.11557 | 0.005 | -7.418
-12 | -0.856 | 0.10664 | 0.004 | -8.03
-11.5 | -0.851 | 0.09901 | 0.004 | -8.6
-11 | -0.843 | 0.09179 | 0.004 | -9.183
-10.5 | -0.83 | 0.08542 | 0.004 | -9.721
-10 | -0.814 | 0.07901 | 0.004 | -10.303
-9.5 | -0.794 | 0.07264 | 0.004 | -10.927
-9 | -0.77 | 0.0659 | 0.004 | -11.685
-8.5 | -0.743 | 0.06242 | 0.004 | -11.9
-8 | -0.712 | 0.05874 | 0.004 | -12.124
-7.5 | -0.679 | 0.05486 | 0.003 | -12.376
-7 | -0.644 | 0.05106 | 0.004 | -12.604
-6.5 | -0.745 | 0.0176 | 0.007 | -42.358
-6 | -0.695 | 0.01704 | 0.007 | -40.801
-5.5 | -0.643 | 0.01613 | 0.006 | -39.848
-5 | -0.588 | 0.01556 | 0.006 | -37.79
-4.5 | -0.532 | 0.01571 | 0.005 | -33.868
-4 | -0.475 | 0.01494 | 0.004 | -31.784
-3.5 | -0.417 | 0.01341 | 0.004 | -31.078
-3 | -0.358 | 0.01274 | 0.003 | -28.095
-2.5 | -0.299 | 0.01228 | 0.003 | -24.318
-2 | -0.239 | 0.01178 | 0.002 | -20.302
-1.5 | -0.179 | 0.01134 | 0.002 | -15.827
-1 | -0.12 | 0.01096 | 0.001 | -10.92
-0.5 | -0.06 | 0.01089 | 0.001 | -5.494
0 | 0 | 0.0108 | 0 | 0
0.5 | 0.06 | 0.01085 | -0.001 | 5.567
1 | 0.121 | 0.01091 | -0.001 | 11.064
1.5 | 0.181 | 0.01129 | -0.002 | 16.031
2 | 0.241 | 0.01173 | -0.002 | 20.555
2.5 | 0.301 | 0.01224 | -0.003 | 24.616
3 | 0.361 | 0.01269 | -0.003 | 28.439
3.5 | 0.42 | 0.01336 | -0.004 | 31.46
4 | 0.479 | 0.01489 | -0.004 | 32.178
4.5 | 0.537 | 0.01565 | -0.005 | 34.295
5 | 0.593 | 0.0155 | -0.006 | 38.27
5.5 | 0.648 | 0.01606 | -0.006 | 40.367
6 | 0.701 | 0.01697 | -0.007 | 41.342
6.5 | 0.752 | 0.01752 | -0.007 | 42.946
7 | 0.644 | 0.05106 | -0.003 | 12.604
7.5 | 0.679 | 0.05486 | -0.003 | 12.376
8 | 0.712 | 0.05874 | -0.003 | 12.124
8.5 | 0.743 | 0.06242 | -0.004 | 11.9
9 | 0.77 | 0.0659 | -0.004 | 11.685
9.5 | 0.794 | 0.07264 | -0.004 | 10.927
10 | 0.814 | 0.07901 | -0.004 | 10.303
10.5 | 0.83 | 0.08542 | -0.004 | 9.721
11 | 0.843 | 0.09179 | -0.004 | 9.183
11.5 | 0.851 | 0.09901 | -0.004 | 8.6
12 | 0.856 | 0.10664 | -0.004 | 8.03
12.5 | 0.857 | 0.11557 | -0.005 | 7.418
13 | 0.855 | 0.12325 | -0.005 | 6.935
13.5 | 0.849 | 0.13499 | -0.005 | 6.288
14 | 0.84 | 0.14553 | -0.005 | 5.77
14.5 | 0.828 | 0.15956 | -0.005 | 5.188
15 | 0.813 | 0.17457 | -0.005 | 4.659
15.5 | 0.797 | 0.18364 | -0.006 | 4.339
16 | 0.778 | 0.20314 | -0.006 | 3.832
16.5 | 0.758 | 0.21224 | -0.006 | 3.573
17 | 0.731 | 0.22537 | -0.006 | 3.245
17.5 | 0.701 | 0.24439 | -0.006 | 2.869

## 12. Re 100k Mach 0.10 (2)
BIGFOIL.COM POLAR EXPORT
GA 30-010
GA 30-010 |  |  |  | Cl Max: | 0.8365 | at alpha= | 9 | deg
XFOIL ncrit=9 |  |  |  | L/D Max: | 37.3993 | at alpha= | 4 | deg
Re: | 100000 |  |  | Cd Min: | 0.16498 | at alpha= | 14 | deg
Mach: | 0.1 |  |  | Cl=0 at alpha= | 0.53871 | deg
|  |  |  | @ Cl=0.1, Cd= | 0.01511
|  |  |  | @ Cl=0.4, Cd= | 0.013599
|  |  |  | @ Cl=0.6, Cd= | 0.017995
alpha (deg) | Cl | Cd | Cm | Cl/Cd
-14 | -0.6474 | 0.16494 | 0.0215 | -3.9251
-13.5 | -0.6503 | 0.15712 | 0.0165 | -4.1389
-13 | -0.6311 | 0.1501 | 0.0156 | -4.2045
-12.5 | -0.6364 | 0.14161 | 0.0107 | -4.494
-12 | -0.618 | 0.13438 | 0.0101 | -4.5989
-11.5 | -0.6267 | 0.12547 | 0.0052 | -4.9948
-11 | -0.6377 | 0.11807 | 0.0002 | -5.401
-10.5 | -0.6107 | 0.11033 | 0.0021 | -5.5352
-9.5 | -0.8163 | 0.05961 | -0.0284 | -13.694
-9 | -0.8364 | 0.05035 | -0.0248 | -16.6117
-8.5 | -0.8349 | 0.04298 | -0.0204 | -19.4253
-8 | -0.8177 | 0.03654 | -0.0159 | -22.3782
-7.5 | -0.7872 | 0.03127 | -0.0123 | -25.1743
-7 | -0.7472 | 0.02778 | -0.0094 | -26.897
-6.5 | -0.7046 | 0.02462 | -0.0069 | -28.619
-6 | -0.662 | 0.02176 | -0.0044 | -30.4228
-5.5 | -0.6229 | 0.01947 | -0.0012 | -31.9928
-5 | -0.5889 | 0.01728 | 0.0027 | -34.0799
-4.5 | -0.5598 | 0.01537 | 0.0074 | -36.4216
-4 | -0.5292 | 0.01415 | 0.0123 | -37.3993
-3.5 | -0.4966 | 0.01337 | 0.0176 | -37.1429
-3 | -0.4629 | 0.01315 | 0.0235 | -35.2015
-2.5 | -0.4277 | 0.01332 | 0.0296 | -32.1096
-2 | -0.377 | 0.01383 | 0.033 | -27.2596
-1.5 | -0.2693 | 0.01476 | 0.0251 | -18.2453
-1 | -0.1273 | 0.01519 | 0.0089 | -8.3805
-0.5 | 0.0108 | 0.01479 | -0.0081 | 0.73022
0 | 0 | 0.01471 | 0 | 0
0.5 | -0.0107 | 0.01479 | 0.0081 | -0.72346
1 | 0.1275 | 0.01519 | -0.0089 | 8.3937
1.5 | 0.2693 | 0.01476 | -0.025 | 18.2453
2 | 0.377 | 0.01383 | -0.0331 | 27.2596
2.5 | 0.4277 | 0.01332 | -0.0296 | 32.1096
3 | 0.4629 | 0.01315 | -0.0236 | 35.2015
3.5 | 0.4967 | 0.01337 | -0.0177 | 37.1503
4 | 0.5292 | 0.01415 | -0.0123 | 37.3993
4.5 | 0.5598 | 0.01537 | -0.0074 | 36.4216
5 | 0.5889 | 0.01728 | -0.0027 | 34.0799
5.5 | 0.6229 | 0.01947 | 0.0012 | 31.9928
6 | 0.662 | 0.02176 | 0.0044 | 30.4228
6.5 | 0.7047 | 0.02462 | 0.0069 | 28.6231
7 | 0.7473 | 0.02779 | 0.0094 | 26.891
7.5 | 0.7873 | 0.03126 | 0.0123 | 25.1855
8 | 0.8178 | 0.03654 | 0.0158 | 22.381
8.5 | 0.8351 | 0.04296 | 0.0203 | 19.439
9 | 0.8365 | 0.05041 | 0.0247 | 16.5939
9.5 | 0.8165 | 0.05962 | 0.0283 | 13.6951
10 | 0.6808 | 0.08576 | 0.017 | 7.9384
10.5 | 0.6116 | 0.11033 | -0.0022 | 5.5434
11 | 0.6411 | 0.11801 | 0.0001 | 5.4326
11.5 | 0.6246 | 0.12559 | -0.0059 | 4.9733
12 | 0.6196 | 0.13439 | -0.0101 | 4.6105
12.5 | 0.6367 | 0.14163 | -0.0109 | 4.4955
13 | 0.633 | 0.15016 | -0.0156 | 4.2155
13.5 | 0.6545 | 0.15735 | -0.0161 | 4.1595
14 | 0.6481 | 0.16498 | -0.0217 | 3.9284

## 13. Re 100k Mach 0.25 (1)
BIGFOIL.COM POLAR EXPORT
GA 30-010
GA 30-010 |  |  |  | Cl Max: | 0.792 | at alpha= | 10.5 | deg
JavaFoil+Calcfoil stall+Eppler ext transition |  |  |  | L/D Max: | 41.392 | at alpha= | 6 | deg
Re: | 100000 |  |  | Cd Min: | 0.01091 | at alpha= | 0 | deg
Mach: | 0.25 |  |  | Cl=0 at alpha= | 0 | deg
|  |  |  | @ Cl=0.1, Cd= | 0.010926
|  |  |  | @ Cl=0.4, Cd= | 0.01326
|  |  |  | @ Cl=0.6, Cd= | 0.22669
alpha (deg) | Cl | Cd | Cm | Cl/Cd
-15.5 | -0.492 | 0.22669 | 0.006 | -2.171
-15 | -0.545 | 0.20147 | 0.006 | -2.706
-14.5 | -0.594 | 0.22243 | 0.006 | -2.671
-14 | -0.639 | 0.1982 | 0.005 | -3.222
-13.5 | -0.678 | 0.17088 | 0.005 | -3.97
-13 | -0.713 | 0.14872 | 0.005 | -4.794
-12.5 | -0.742 | 0.13084 | 0.005 | -5.667
-12 | -0.764 | 0.12284 | 0.004 | -6.219
-11.5 | -0.78 | 0.10905 | 0.004 | -7.153
-11 | -0.789 | 0.10106 | 0.004 | -7.812
-10.5 | -0.792 | 0.09258 | 0.004 | -8.559
-10 | -0.789 | 0.08411 | 0.004 | -9.38
-9.5 | -0.779 | 0.07602 | 0.004 | -10.251
-9 | -0.764 | 0.06992 | 0.004 | -10.927
-8.5 | -0.743 | 0.06415 | 0.004 | -11.583
-8 | -0.717 | 0.06096 | 0.004 | -11.768
-7.5 | -0.687 | 0.05616 | 0.003 | -12.239
-7 | -0.654 | 0.05219 | 0.003 | -12.53
-6.5 | -0.618 | 0.04853 | 0.004 | -12.726
-6 | -0.71 | 0.0174 | 0.007 | -40.833
-5.5 | -0.658 | 0.01648 | 0.006 | -39.922
-5 | -0.603 | 0.01583 | 0.006 | -38.09
-4.5 | -0.546 | 0.01602 | 0.005 | -34.077
-4 | -0.487 | 0.01531 | 0.005 | -31.837
-3.5 | -0.428 | 0.01364 | 0.004 | -31.38
-3 | -0.368 | 0.01302 | 0.003 | -28.238
-2.5 | -0.307 | 0.01241 | 0.003 | -24.728
-2 | -0.246 | 0.01191 | 0.002 | -20.631
-1.5 | -0.184 | 0.01147 | 0.002 | -16.069
-1 | -0.123 | 0.01098 | 0.001 | -11.203
-0.5 | -0.061 | 0.01097 | 0.001 | -5.609
0 | 0 | 0.01091 | 0 | 0
0.5 | 0.062 | 0.01092 | -0.001 | 5.684
1 | 0.124 | 0.01093 | -0.001 | 11.354
1.5 | 0.186 | 0.01143 | -0.002 | 16.28
2 | 0.248 | 0.01186 | -0.002 | 20.894
2.5 | 0.309 | 0.01236 | -0.003 | 25.039
3 | 0.371 | 0.01297 | -0.003 | 28.594
3.5 | 0.432 | 0.01358 | -0.004 | 31.778
4 | 0.492 | 0.01525 | -0.005 | 32.243
4.5 | 0.551 | 0.01596 | -0.005 | 34.518
5 | 0.608 | 0.01576 | -0.006 | 38.589
5.5 | 0.664 | 0.01641 | -0.006 | 40.454
6 | 0.717 | 0.01732 | -0.007 | 41.392
6.5 | 0.618 | 0.04853 | -0.003 | 12.726
7 | 0.654 | 0.05219 | -0.003 | 12.53
7.5 | 0.687 | 0.05616 | -0.003 | 12.239
8 | 0.717 | 0.06096 | -0.004 | 11.768
8.5 | 0.743 | 0.06415 | -0.004 | 11.583
9 | 0.764 | 0.06992 | -0.004 | 10.927
9.5 | 0.779 | 0.07602 | -0.004 | 10.251
10 | 0.789 | 0.08411 | -0.004 | 9.38
10.5 | 0.792 | 0.09258 | -0.004 | 8.559
11 | 0.789 | 0.10106 | -0.004 | 7.812
11.5 | 0.78 | 0.10905 | -0.004 | 7.153
12 | 0.764 | 0.12284 | -0.004 | 6.219
12.5 | 0.742 | 0.13084 | -0.005 | 5.667
13 | 0.713 | 0.14872 | -0.005 | 4.794
13.5 | 0.678 | 0.17088 | -0.005 | 3.97
14 | 0.639 | 0.1982 | -0.005 | 3.222
14.5 | 0.594 | 0.22243 | -0.005 | 2.671
15 | 0.545 | 0.2507 | -0.006 | 2.174
15.5 | 0.492 | 0.22669 | -0.006 | 2.171

## 14. Re 100k Mach 0.25 (2)
BIGFOIL.COM POLAR EXPORT
GA 30-010
GA 30-010 |  |  |  | Cl Max: | 0.8386 | at alpha= | 20 | deg
XFOIL ncrit=9 |  |  |  | L/D Max: | 36.7341 | at alpha= | 3.5 | deg
Re: | 100000 |  |  | Cd Min: | 0.25995 | at alpha= | 20 | deg
Mach: | 0.25 |  |  | Cl=0 at alpha= | 0 | deg
|  |  |  | @ Cl=0.1, Cd= | 0.015354
|  |  |  | @ Cl=0.4, Cd= | 0.013779
|  |  |  | @ Cl=0.6, Cd= | 0.01842
alpha (deg) | Cl | Cd | Cm | Cl/Cd
-20 | -0.8389 | 0.25982 | 0.0631 | -3.2288
-19.5 | -0.8087 | 0.24473 | 0.0628 | -3.3045
-19 | -0.7894 | 0.23778 | 0.0599 | -3.3199
-18.5 | -0.7781 | 0.23309 | 0.0541 | -3.3382
-18 | -0.7808 | 0.23219 | 0.0465 | -3.3628
-17.5 | -0.7423 | 0.2173 | 0.0479 | -3.416
-17 | -0.7262 | 0.21067 | 0.0443 | -3.4471
-16.5 | -0.7324 | 0.20909 | 0.0362 | -3.5028
-16 | -0.6981 | 0.19645 | 0.0367 | -3.5536
-15.5 | -0.6842 | 0.18991 | 0.0331 | -3.6028
-15 | -0.7064 | 0.18839 | 0.0233 | -3.7497
-14.5 | -0.6573 | 0.17485 | 0.0267 | -3.7592
-14 | -0.6602 | 0.16951 | 0.021 | -3.8948
-13.5 | -0.6369 | 0.16009 | 0.0201 | -3.9784
-13 | -0.6438 | 0.15433 | 0.0144 | -4.1716
-12.5 | -0.6226 | 0.14495 | 0.0137 | -4.2953
-12 | -0.6262 | 0.13808 | 0.009 | -4.5351
-11.5 | -0.6079 | 0.12937 | 0.0084 | -4.6989
-11 | -0.6448 | 0.12191 | -0.0011 | -5.2891
-10.5 | -0.601 | 0.11373 | 0.0031 | -5.2844
-10 | -0.7332 | 0.07425 | -0.0308 | -9.8747
-9.5 | -0.7647 | 0.0647 | -0.0325 | -11.8192
-9 | -0.7984 | 0.05658 | -0.0298 | -14.111
-8.5 | -0.8167 | 0.04851 | -0.0259 | -16.8357
-8 | -0.8155 | 0.04112 | -0.0211 | -19.8322
-7.5 | -0.7987 | 0.03504 | -0.0161 | -22.7939
-7 | -0.763 | 0.03049 | -0.0131 | -25.0246
-6.5 | -0.7237 | 0.02652 | -0.0097 | -27.2888
-6 | -0.6804 | 0.02341 | -0.0067 | -29.0645
-5.5 | -0.6385 | 0.02076 | -0.0034 | -30.7563
-5 | -0.6011 | 0.0185 | 0.0005 | -32.4919
-4.5 | -0.5696 | 0.01639 | 0.0052 | -34.7529
-4 | -0.5402 | 0.01484 | 0.0105 | -36.4016
-3.5 | -0.5083 | 0.01384 | 0.016 | -36.7269
-3 | -0.4746 | 0.01337 | 0.0221 | -35.4974
-2.5 | -0.44 | 0.01342 | 0.0285 | -32.7869
-2 | -0.3976 | 0.01379 | 0.0339 | -28.8325
-1.5 | -0.3113 | 0.01465 | 0.0308 | -21.2491
-1 | -0.1655 | 0.0154 | 0.0149 | -10.7468
-0.5 | -0.0245 | 0.0153 | -0.0019 | -1.6013
0 | 0 | 0.01514 | 0 | 0
0.5 | 0.0243 | 0.0153 | 0.002 | 1.5882
1 | 0.1656 | 0.0154 | -0.0149 | 10.7532
1.5 | 0.3113 | 0.01464 | -0.0308 | 21.2637
2 | 0.3976 | 0.0138 | -0.0339 | 28.8116
2.5 | 0.4401 | 0.01342 | -0.0285 | 32.7943
3 | 0.4745 | 0.01337 | -0.0221 | 35.4899
3.5 | 0.5084 | 0.01384 | -0.0161 | 36.7341
4 | 0.5402 | 0.01483 | -0.0105 | 36.4262
4.5 | 0.5696 | 0.01639 | -0.0052 | 34.7529
5 | 0.6012 | 0.0185 | -0.0005 | 32.4973
5.5 | 0.6385 | 0.02077 | 0.0034 | 30.7415
6 | 0.6804 | 0.02341 | 0.0067 | 29.0645
6.5 | 0.7238 | 0.02653 | 0.0097 | 27.2823
7 | 0.7631 | 0.0305 | 0.013 | 25.0197
7.5 | 0.7988 | 0.03505 | 0.0161 | 22.7903
8 | 0.8157 | 0.04111 | 0.0211 | 19.8419
8.5 | 0.817 | 0.04849 | 0.0258 | 16.8488
9 | 0.7995 | 0.05658 | 0.0297 | 14.1304
9.5 | 0.7646 | 0.06471 | 0.0324 | 11.8158
10 | 0.7346 | 0.0742 | 0.0308 | 9.9003
11 | 0.6468 | 0.1219 | 0.0012 | 5.306
11.5 | 0.6075 | 0.12948 | -0.0088 | 4.6918
12 | 0.6299 | 0.13819 | -0.0087 | 4.5582
12.5 | 0.6233 | 0.14498 | -0.0139 | 4.2992
13 | 0.6466 | 0.1545 | -0.0142 | 4.1851
13.5 | 0.6383 | 0.1602 | -0.0201 | 3.9844
14 | 0.6606 | 0.16952 | -0.0212 | 3.8969
14.5 | 0.6582 | 0.17495 | -0.0269 | 3.7622
15 | 0.7069 | 0.1885 | -0.0235 | 3.7501
15.5 | 0.6851 | 0.19007 | -0.0333 | 3.6045
16 | 0.699 | 0.19666 | -0.0369 | 3.5544
16.5 | 0.732 | 0.20901 | -0.0365 | 3.5022
17 | 0.7271 | 0.21098 | -0.0445 | 3.4463
17.5 | 0.7434 | 0.21768 | -0.0481 | 3.4151
18 | 0.7794 | 0.2315 | -0.047 | 3.3667
18.5 | 0.7799 | 0.23389 | -0.0541 | 3.3345
19 | 0.7904 | 0.23835 | -0.0601 | 3.3161
19.5 | 0.8098 | 0.24539 | -0.063 | 3.3001
20 | 0.8386 | 0.25995 | -0.0635 | 3.226

## 15. Re 100k Mach 0.50 (1)
BIGFOIL.COM POLAR EXPORT
GA 30-010
GA 30-010 |  |  |  | Cl Max: | 1.093 | at alpha= | 20 | deg
JavaFoil+Calcfoil stall+Eppler ext transition |  |  |  | L/D Max: | 36.088 | at alpha= | 5 | deg
Re: | 100000 |  |  | Cd Min: | 0.01126 | at alpha= | 0 | deg
Mach: | 0.5 |  |  | Cl=0 at alpha= | 0 | deg
|  |  |  | @ Cl=0.1, Cd= | 0.011415
|  |  |  | @ Cl=0.4, Cd= | 0.013886
|  |  |  | @ Cl=0.6, Cd= | 0.01742
alpha (deg) | Cl | Cd | Cm | Cl/Cd
-20 | -1.093 | 0.35408 | 0.013 | -3.087
-19.5 | -1.066 | 0.35133 | 0.013 | -3.035
-19 | -1.04 | 0.35259 | 0.013 | -2.95
-18.5 | -1.014 | 0.33183 | 0.012 | -3.055
-18 | -0.988 | 0.32721 | 0.012 | -3.019
-17.5 | -0.961 | 0.31947 | 0.012 | -3.01
-17 | -0.935 | 0.31515 | 0.011 | -2.967
-16.5 | -0.908 | 0.32071 | 0.011 | -2.833
-16 | -0.878 | 0.2786 | 0.01 | -3.153
-15.5 | -0.851 | 0.27654 | 0.01 | -3.078
-15 | -0.824 | 0.26896 | 0.009 | -3.064
-14.5 | -0.797 | 0.26613 | 0.009 | -2.995
-14 | -0.77 | 0.25324 | 0.009 | -3.042
-13.5 | -0.743 | 0.2499 | 0.008 | -2.975
-13 | -0.717 | 0.24326 | 0.008 | -2.946
-12.5 | -0.69 | 0.22753 | 0.008 | -3.032
-12 | -0.661 | 0.20529 | 0.007 | -3.222
-11.5 | -0.634 | 0.1999 | 0.006 | -3.169
-11 | -0.606 | 0.20046 | 0.006 | -3.025
-10.5 | -0.579 | 0.20026 | 0.006 | -2.893
-10 | -0.552 | 0.18465 | 0.005 | -2.99
-9.5 | -0.524 | 0.17805 | 0.005 | -2.944
-9 | -0.497 | 0.15916 | 0.005 | -3.122
-8.5 | -0.47 | 0.15105 | 0.004 | -3.109
-8 | -0.442 | 0.12534 | 0.004 | -3.526
-7.5 | -0.414 | 0.07567 | 0.003 | -5.476
-7 | -0.621 | 0.06428 | 0.003 | -9.655
-6.5 | -0.633 | 0.05449 | 0.003 | -11.623
-6 | -0.614 | 0.04982 | 0.003 | -12.33
-5.5 | -0.584 | 0.04524 | 0.004 | -12.906
-5 | -0.664 | 0.01806 | 0.006 | -36.744
-4.5 | -0.605 | 0.01681 | 0.006 | -35.993
-4 | -0.542 | 0.01597 | 0.005 | -33.943
-3.5 | -0.477 | 0.01585 | 0.004 | -30.092
-3 | -0.41 | 0.01437 | 0.004 | -28.541
-2.5 | -0.343 | 0.01342 | 0.003 | -25.538
-2 | -0.275 | 0.01283 | 0.003 | -21.397
-1.5 | -0.206 | 0.01234 | 0.002 | -16.699
-1 | -0.137 | 0.01156 | 0.001 | -11.895
-0.5 | -0.069 | 0.01139 | 0.001 | -6.034
0 | 0 | 0.01126 | 0 | 0
0.5 | 0.069 | 0.01134 | -0.001 | 6.114
1 | 0.139 | 0.01151 | -0.001 | 12.051
1.5 | 0.208 | 0.01229 | -0.002 | 16.91
2 | 0.277 | 0.01278 | -0.003 | 21.664
2.5 | 0.346 | 0.01337 | -0.003 | 25.857
3 | 0.414 | 0.01402 | -0.004 | 29.509
3.5 | 0.481 | 0.0154 | -0.004 | 31.236
4 | 0.547 | 0.01631 | -0.005 | 33.541
4.5 | 0.611 | 0.01765 | -0.006 | 34.596
5 | 0.67 | 0.01856 | -0.006 | 36.088
5.5 | 0.584 | 0.0449 | -0.004 | 13.014
6 | 0.614 | 0.04958 | -0.003 | 12.391
6.5 | 0.633 | 0.05404 | -0.003 | 11.721
7 | 0.621 | 0.06428 | -0.003 | 9.655
7.5 | 0.414 | 0.07783 | -0.003 | 5.323
8 | 0.442 | 0.13204 | -0.004 | 3.347
8.5 | 0.47 | 0.15203 | -0.004 | 3.089
9 | 0.497 | 0.15916 | -0.005 | 3.122
9.5 | 0.524 | 0.17805 | -0.005 | 2.944
10 | 0.552 | 0.18465 | -0.005 | 2.99
10.5 | 0.579 | 0.18789 | -0.006 | 3.083
11 | 0.606 | 0.18897 | -0.006 | 3.209
11.5 | 0.634 | 0.19756 | -0.006 | 3.207
12 | 0.661 | 0.20916 | -0.007 | 3.162
12.5 | 0.69 | 0.22753 | -0.008 | 3.032
13 | 0.717 | 0.24326 | -0.008 | 2.946
13.5 | 0.743 | 0.24981 | -0.008 | 2.976
14 | 0.77 | 0.25313 | -0.008 | 3.043
14.5 | 0.797 | 0.26761 | -0.009 | 2.979
15 | 0.824 | 0.27076 | -0.009 | 3.044
15.5 | 0.851 | 0.27601 | -0.009 | 3.083
16 | 0.878 | 0.28827 | -0.01 | 3.047
16.5 | 0.909 | 0.31753 | -0.011 | 2.862
17 | 0.935 | 0.31903 | -0.011 | 2.931
17.5 | 0.961 | 0.33697 | -0.012 | 2.853
18 | 0.988 | 0.32819 | -0.012 | 3.01
18.5 | 1.014 | 0.33185 | -0.012 | 3.055
19 | 1.04 | 0.35213 | -0.013 | 2.954
19.5 | 1.066 | 0.35142 | -0.013 | 3.035
20 | 1.093 | 0.35499 | -0.013 | 3.078

## 16. Re 100k Mach 0.50 (2)
BIGFOIL.COM POLAR EXPORT
GA 30-010
GA 30-010 |  |  |  | Cl Max: | 0.9 | at alpha= | 20 | deg
XFOIL ncrit=9 |  |  |  | L/D Max: | 34.3971 | at alpha= | 3 | deg
Re: | 100000 |  |  | Cd Min: | 0.27675 | at alpha= | 20 | deg
Mach: | 0.5 |  |  | Cl=0 at alpha= | -0.00052549 | deg
|  |  |  | @ Cl=0.1, Cd= | 0.016887
|  |  |  | @ Cl=0.4, Cd= | 0.014773
|  |  |  | @ Cl=0.6, Cd= | 0.019224
alpha (deg) | Cl | Cd | Cm | Cl/Cd
-11.5 | -0.4719 | 0.12917 | 0.0045 | -3.6533
-11 | -0.4833 | 0.12391 | 0.0005 | -3.9004
-10.5 | -0.4594 | 0.11561 | 0.0002 | -3.9737
-10 | -0.5897 | 0.10902 | -0.0039 | -5.4091
-9.5 | -0.6155 | 0.09423 | -0.015 | -6.5319
-9 | -0.6206 | 0.08337 | -0.02 | -7.4439
-8.5 | -0.6392 | 0.0706 | -0.0282 | -9.0538
-8 | -0.6737 | 0.05895 | -0.0357 | -11.4283
-7.5 | -0.7156 | 0.05066 | -0.0354 | -14.1255
-7 | -0.744 | 0.04344 | -0.0312 | -17.1271
-6.5 | -0.753 | 0.03689 | -0.0253 | -20.412
-6 | -0.7336 | 0.03187 | -0.0195 | -23.0185
-5.5 | -0.7052 | 0.02728 | -0.0135 | -25.8504
-5 | -0.6654 | 0.02365 | -0.0082 | -28.1353
-4.5 | -0.624 | 0.02076 | -0.0029 | -30.0578
-4 | -0.5879 | 0.01846 | 0.003 | -31.8472
-3.5 | -0.5568 | 0.01656 | 0.0096 | -33.6232
-3 | -0.5248 | 0.01526 | 0.0164 | -34.3906
-2.5 | -0.4893 | 0.0145 | 0.0233 | -33.7448
-2 | -0.4513 | 0.01437 | 0.0307 | -31.4057
-1.5 | -0.4106 | 0.01466 | 0.0379 | -28.0082
-1 | -0.342 | 0.01539 | 0.0399 | -22.2222
-0.5 | -0.1901 | 0.01665 | 0.0248 | -11.4174
0 | 0.0002 | 0.01716 | 0 | 0.011655
0.5 | 0.1903 | 0.01664 | -0.0248 | 11.4363
1 | 0.3419 | 0.01539 | -0.0399 | 22.2157
1.5 | 0.4106 | 0.01466 | -0.0379 | 28.0082
2 | 0.4513 | 0.01437 | -0.0307 | 31.4057
2.5 | 0.4893 | 0.01449 | -0.0233 | 33.7681
3 | 0.5249 | 0.01526 | -0.0164 | 34.3971
3.5 | 0.5568 | 0.01656 | -0.0096 | 33.6232
4 | 0.5879 | 0.01845 | -0.003 | 31.8645
4.5 | 0.624 | 0.02076 | 0.0029 | 30.0578
5 | 0.6654 | 0.02364 | 0.0082 | 28.1472
5.5 | 0.7052 | 0.02727 | 0.0135 | 25.8599
6 | 0.7336 | 0.03187 | 0.0195 | 23.0185
6.5 | 0.7528 | 0.03689 | 0.0253 | 20.4066
7 | 0.7442 | 0.04344 | 0.0311 | 17.1317
7.5 | 0.7159 | 0.05066 | 0.0354 | 14.1315
8 | 0.674 | 0.05898 | 0.0356 | 11.4276
8.5 | 0.64 | 0.07056 | 0.0282 | 9.0703
9 | 0.6223 | 0.08317 | 0.0203 | 7.4823
9.5 | 0.6163 | 0.09424 | 0.0149 | 6.5397
10 | 0.5899 | 0.10908 | 0.0036 | 5.408
10.5 | 0.6097 | 0.12647 | -0.002 | 4.8209
11 | 0.5833 | 0.13291 | -0.0102 | 4.3887
11.5 | 0.6281 | 0.14398 | -0.0081 | 4.3624
12 | 0.6059 | 0.14876 | -0.016 | 4.073
12.5 | 0.6322 | 0.15863 | -0.0172 | 3.9854
13 | 0.6342 | 0.1646 | -0.0224 | 3.853
13.5 | 0.6673 | 0.17623 | -0.0231 | 3.7865
14 | 0.6645 | 0.18042 | -0.0299 | 3.6831
14.5 | 0.6996 | 0.19266 | -0.0302 | 3.6313
15 | 0.699 | 0.19632 | -0.0377 | 3.5605
15.5 | 0.7246 | 0.20536 | -0.04 | 3.5284
16 | 0.7447 | 0.21496 | -0.0438 | 3.4644
16.5 | 0.7565 | 0.22022 | -0.0501 | 3.4352
17 | 0.7904 | 0.23331 | -0.0507 | 3.3878
17.5 | 0.8002 | 0.23811 | -0.0576 | 3.3606
18 | 0.8167 | 0.24437 | -0.0636 | 3.3421
18.5 | 0.8394 | 0.2528 | -0.0675 | 3.3204
19 | 0.8697 | 0.26782 | -0.0692 | 3.2473
19.5 | 0.8791 | 0.26888 | -0.0777 | 3.2695
20 | 0.9 | 0.27675 | -0.0826 | 3.252

## 17. Re 250k Mach 0.00 (1)
BIGFOIL.COM POLAR EXPORT
GA 30-010
GA 30-010 |  |  |  | Cl Max: | 0.871 | at alpha= | 12.5 | deg
JavaFoil+Calcfoil stall+Eppler ext transition |  |  |  | L/D Max: | 54.962 | at alpha= | 7.5 | deg
Re: | 250000 |  |  | Cd Min: | 0.00732 | at alpha= | 0 | deg
Mach: | 0 |  |  | Cl=0 at alpha= | 0 | deg
|  |  |  | @ Cl=0.1, Cd= | 0.0073733
|  |  |  | @ Cl=0.4, Cd= | 0.0096039
|  |  |  | @ Cl=0.6, Cd= | 0.012263
alpha (deg) | Cl | Cd | Cm | Cl/Cd
-18 | -0.722 | 0.20264 | 0.007 | -3.565
-17.5 | -0.749 | 0.1903 | 0.006 | -3.938
-17 | -0.776 | 0.17307 | 0.006 | -4.482
-16.5 | -0.799 | 0.16711 | 0.006 | -4.78
-16 | -0.815 | 0.15383 | 0.006 | -5.3
-15.5 | -0.83 | 0.14936 | 0.006 | -5.558
-15 | -0.843 | 0.13782 | 0.005 | -6.117
-14.5 | -0.854 | 0.12936 | 0.005 | -6.601
-14 | -0.862 | 0.12014 | 0.005 | -7.178
-13.5 | -0.868 | 0.11306 | 0.005 | -7.678
-13 | -0.871 | 0.10447 | 0.005 | -8.338
-12.5 | -0.871 | 0.09851 | 0.005 | -8.838
-12 | -0.867 | 0.09103 | 0.005 | -9.524
-11.5 | -0.86 | 0.08633 | 0.005 | -9.96
-11 | -0.849 | 0.07914 | 0.004 | -10.728
-10.5 | -0.835 | 0.0738 | 0.004 | -11.31
-10 | -0.817 | 0.0696 | 0.004 | -11.738
-9.5 | -0.796 | 0.06463 | 0.004 | -12.313
-9 | -0.772 | 0.05976 | 0.005 | -12.925
-8.5 | -0.746 | 0.05554 | 0.005 | -13.436
-8 | -0.841 | 0.0195 | 0.008 | -43.132
-7.5 | -0.836 | 0.01543 | 0.008 | -54.16
-7 | -0.791 | 0.01473 | 0.008 | -53.701
-6.5 | -0.743 | 0.01409 | 0.007 | -52.728
-6 | -0.692 | 0.01347 | 0.007 | -51.397
-5.5 | -0.64 | 0.01264 | 0.006 | -50.626
-5 | -0.586 | 0.01226 | 0.005 | -47.76
-4.5 | -0.53 | 0.0122 | 0.005 | -43.431
-4 | -0.473 | 0.01147 | 0.004 | -41.202
-3.5 | -0.415 | 0.00983 | 0.004 | -42.186
-3 | -0.356 | 0.00923 | 0.003 | -38.617
-2.5 | -0.297 | 0.00874 | 0.003 | -34.022
-2 | -0.238 | 0.00821 | 0.002 | -29.001
-1.5 | -0.179 | 0.00776 | 0.002 | -23.017
-1 | -0.119 | 0.00743 | 0.001 | -16.034
-0.5 | -0.06 | 0.00738 | 0.001 | -8.078
0 | 0 | 0.00732 | 0 | 0
0.5 | 0.06 | 0.00734 | -0.001 | 8.19
1 | 0.12 | 0.00739 | -0.001 | 16.257
1.5 | 0.18 | 0.00772 | -0.002 | 23.33
2 | 0.24 | 0.00817 | -0.002 | 29.38
2.5 | 0.3 | 0.0087 | -0.003 | 34.461
3 | 0.359 | 0.00918 | -0.003 | 39.117
3.5 | 0.418 | 0.00979 | -0.004 | 42.732
4 | 0.477 | 0.01142 | -0.004 | 41.736
4.5 | 0.534 | 0.01214 | -0.005 | 43.997
5 | 0.591 | 0.0122 | -0.005 | 48.391
5.5 | 0.645 | 0.01258 | -0.006 | 51.306
6 | 0.698 | 0.01341 | -0.007 | 52.099
6.5 | 0.749 | 0.01402 | -0.007 | 53.465
7 | 0.798 | 0.01465 | -0.008 | 54.469
7.5 | 0.844 | 0.01535 | -0.008 | 54.962
8 | 0.841 | 0.0195 | -0.008 | 43.132
8.5 | 0.746 | 0.05554 | -0.005 | 13.436
9 | 0.772 | 0.05976 | -0.004 | 12.925
9.5 | 0.796 | 0.06463 | -0.004 | 12.313
10 | 0.817 | 0.0696 | -0.004 | 11.738
10.5 | 0.835 | 0.0738 | -0.004 | 11.31
11 | 0.849 | 0.07914 | -0.004 | 10.728
11.5 | 0.86 | 0.08633 | -0.005 | 9.96
12 | 0.867 | 0.09103 | -0.005 | 9.524
12.5 | 0.871 | 0.09851 | -0.005 | 8.838
13 | 0.871 | 0.10447 | -0.005 | 8.338
13.5 | 0.868 | 0.11306 | -0.005 | 7.678
14 | 0.862 | 0.12014 | -0.005 | 7.178
14.5 | 0.854 | 0.12936 | -0.005 | 6.601
15 | 0.843 | 0.13782 | -0.005 | 6.117
15.5 | 0.83 | 0.14936 | -0.006 | 5.558
16 | 0.815 | 0.15383 | -0.006 | 5.3
16.5 | 0.799 | 0.16711 | -0.006 | 4.78
17 | 0.776 | 0.17307 | -0.006 | 4.482
17.5 | 0.749 | 0.1903 | -0.006 | 3.938

## 18. Re 250k Mach 0.00 (2)
BIGFOIL.COM POLAR EXPORT
GA 30-010
GA 30-010 |  |  |  | Cl Max: | 0.9614 | at alpha= | 10.5 | deg
XFOIL ncrit=9 |  |  |  | L/D Max: | 49.5375 | at alpha= | 4 | deg
Re: | 250000 |  |  | Cd Min: | 0.17913 | at alpha= | 15.5 | deg
Mach: | 0 |  |  | Cl=0 at alpha= | 0 | deg
|  |  |  | @ Cl=0.1, Cd= | 0.0086948
|  |  |  | @ Cl=0.4, Cd= | 0.0092813
|  |  |  | @ Cl=0.6, Cd= | 0.012626
alpha (deg) | Cl | Cd | Cm | Cl/Cd
-15.5 | -0.6771 | 0.179 | 0.0286 | -3.7827
-15 | -0.6808 | 0.17008 | 0.0208 | -4.0028
-14.5 | -0.6838 | 0.15909 | 0.0142 | -4.2982
-14 | -0.6585 | 0.15359 | 0.0161 | -4.2874
-13.5 | -0.6458 | 0.14694 | 0.0139 | -4.395
-13 | -0.6648 | 0.13419 | 0.0032 | -4.9542
-12.5 | -0.6618 | 0.12432 | 0.0015 | -5.3234
-12 | -0.6497 | 0.11795 | 0.0006 | -5.5083
-11.5 | -0.9412 | 0.05216 | -0.0373 | -18.0445
-10.5 | -0.9655 | 0.04133 | -0.0276 | -23.3608
-10 | -0.9566 | 0.03601 | -0.0233 | -26.5648
-9.5 | -0.9349 | 0.03156 | -0.0195 | -29.6229
-9 | -0.9047 | 0.02791 | -0.0161 | -32.4149
-8.5 | -0.8698 | 0.02436 | -0.0132 | -35.7061
-8 | -0.83 | 0.02209 | -0.0108 | -37.5736
-7.5 | -0.7895 | 0.02012 | -0.0081 | -39.2396
-7 | -0.7511 | 0.01822 | -0.0052 | -41.2239
-6.5 | -0.7138 | 0.01651 | -0.002 | -43.2344
-6 | -0.6765 | 0.01514 | 0.0014 | -44.683
-5.5 | -0.639 | 0.01402 | 0.0047 | -45.5777
-5 | -0.6044 | 0.01277 | 0.0084 | -47.3297
-4.5 | -0.5702 | 0.01167 | 0.012 | -48.8603
-4 | -0.5355 | 0.01081 | 0.0154 | -49.5375
-3.5 | -0.5 | 0.01019 | 0.0187 | -49.0677
-3 | -0.4538 | 0.00964 | 0.0199 | -47.0747
-2.5 | -0.3799 | 0.00915 | 0.016 | -41.5191
-2 | -0.3065 | 0.00892 | 0.0129 | -34.361
-1.5 | -0.2325 | 0.00881 | 0.0099 | -26.3905
-1 | -0.1545 | 0.00873 | 0.0063 | -17.6976
-0.5 | -0.077 | 0.00868 | 0.003 | -8.871
0 | 0 | 0.00867 | 0 | 0
0.5 | 0.077 | 0.00868 | -0.003 | 8.871
1 | 0.1546 | 0.00873 | -0.0063 | 17.709
1.5 | 0.2327 | 0.00881 | -0.0099 | 26.4132
2 | 0.3065 | 0.00892 | -0.0129 | 34.361
2.5 | 0.3802 | 0.00915 | -0.0161 | 41.5519
3 | 0.4541 | 0.00964 | -0.02 | 47.1058
3.5 | 0.5 | 0.01019 | -0.0187 | 49.0677
4 | 0.5355 | 0.01081 | -0.0154 | 49.5375
4.5 | 0.5702 | 0.01167 | -0.012 | 48.8603
5 | 0.6045 | 0.01277 | -0.0084 | 47.3375
5.5 | 0.639 | 0.01402 | -0.0047 | 45.5777
6 | 0.6765 | 0.01514 | -0.0014 | 44.683
6.5 | 0.7138 | 0.01652 | 0.002 | 43.2082
7 | 0.7512 | 0.01823 | 0.0052 | 41.2068
7.5 | 0.7895 | 0.02014 | 0.0081 | 39.2006
8 | 0.8301 | 0.0221 | 0.0108 | 37.5611
8.5 | 0.8699 | 0.02437 | 0.0132 | 35.6955
9 | 0.9048 | 0.02794 | 0.0161 | 32.3837
9.5 | 0.9351 | 0.03154 | 0.0195 | 29.6481
10 | 0.9558 | 0.03616 | 0.0233 | 26.4325
10.5 | 0.9614 | 0.04182 | 0.028 | 22.989
11.5 | 0.9432 | 0.05222 | 0.0371 | 18.062
12 | 0.7374 | 0.09064 | 0.0147 | 8.1355
12.5 | 0.662 | 0.12453 | -0.0019 | 5.316
13 | 0.6673 | 0.13396 | -0.0028 | 4.9813
13.5 | 0.6473 | 0.14683 | -0.014 | 4.4085
14 | 0.6593 | 0.1537 | -0.0163 | 4.2895
14.5 | 0.6823 | 0.15916 | -0.0155 | 4.2869
15 | 0.679 | 0.17048 | -0.0218 | 3.9829
15.5 | 0.6782 | 0.17913 | -0.0287 | 3.7861

## 19. Re 250k Mach 0.10 (1)
BIGFOIL.COM POLAR EXPORT
GA 30-010
GA 30-010 |  |  |  | Cl Max: | 0.857 | at alpha= | 12 | deg
JavaFoil+Calcfoil stall+Eppler ext transition |  |  |  | L/D Max: | 54.774 | at alpha= | 7.5 | deg
Re: | 250000 |  |  | Cd Min: | 0.0073 | at alpha= | 0 | deg
Mach: | 0.1 |  |  | Cl=0 at alpha= | 0 | deg
|  |  |  | @ Cl=0.1, Cd= | 0.0073566
|  |  |  | @ Cl=0.4, Cd= | 0.0096132
|  |  |  | @ Cl=0.6, Cd= | 0.012342
alpha (deg) | Cl | Cd | Cm | Cl/Cd
-17.5 | -0.701 | 0.19337 | 0.007 | -3.626
-17 | -0.731 | 0.18348 | 0.006 | -3.986
-16.5 | -0.758 | 0.16891 | 0.006 | -4.49
-16 | -0.778 | 0.16613 | 0.006 | -4.686
-15.5 | -0.797 | 0.15313 | 0.006 | -5.204
-15 | -0.813 | 0.14275 | 0.005 | -5.698
-14.5 | -0.828 | 0.13181 | 0.005 | -6.281
-14 | -0.84 | 0.1247 | 0.005 | -6.735
-13.5 | -0.849 | 0.1148 | 0.005 | -7.394
-13 | -0.855 | 0.10501 | 0.005 | -8.142
-12.5 | -0.857 | 0.09988 | 0.005 | -8.584
-12 | -0.857 | 0.09445 | 0.005 | -9.069
-11.5 | -0.852 | 0.08671 | 0.005 | -9.823
-11 | -0.843 | 0.08135 | 0.005 | -10.367
-10.5 | -0.831 | 0.07515 | 0.004 | -11.056
-10 | -0.815 | 0.0697 | 0.004 | -11.69
-9.5 | -0.795 | 0.06486 | 0.004 | -12.251
-9 | -0.772 | 0.06034 | 0.004 | -12.793
-8.5 | -0.745 | 0.05635 | 0.004 | -13.229
-8 | -0.719 | 0.05183 | 0.005 | -13.875
-7.5 | -0.838 | 0.01553 | 0.008 | -53.969
-7 | -0.793 | 0.01483 | 0.008 | -53.513
-6.5 | -0.746 | 0.01409 | 0.007 | -52.936
-6 | -0.695 | 0.01356 | 0.007 | -51.258
-5.5 | -0.643 | 0.01276 | 0.006 | -50.377
-5 | -0.588 | 0.01235 | 0.006 | -47.635
-4.5 | -0.532 | 0.01229 | 0.005 | -43.321
-4 | -0.475 | 0.01147 | 0.004 | -41.415
-3.5 | -0.417 | 0.00987 | 0.004 | -42.238
-3 | -0.358 | 0.00925 | 0.003 | -38.693
-2.5 | -0.299 | 0.0088 | 0.003 | -33.937
-2 | -0.239 | 0.00828 | 0.002 | -28.906
-1.5 | -0.18 | 0.00775 | 0.002 | -23.174
-1 | -0.12 | 0.0074 | 0.001 | -16.178
-0.5 | -0.06 | 0.00739 | 0.001 | -8.099
0 | 0 | 0.0073 | 0 | 0
0.5 | 0.06 | 0.00735 | -0.001 | 8.212
1 | 0.121 | 0.00736 | -0.001 | 16.404
1.5 | 0.181 | 0.00771 | -0.002 | 23.489
2 | 0.241 | 0.00824 | -0.002 | 29.288
2.5 | 0.301 | 0.00876 | -0.003 | 34.379
3 | 0.361 | 0.00921 | -0.003 | 39.193
3.5 | 0.42 | 0.00982 | -0.004 | 42.783
4 | 0.479 | 0.01142 | -0.004 | 41.952
4.5 | 0.537 | 0.01223 | -0.005 | 43.89
5 | 0.593 | 0.01229 | -0.006 | 48.27
5.5 | 0.648 | 0.0127 | -0.006 | 51.059
6 | 0.701 | 0.0135 | -0.007 | 51.964
6.5 | 0.752 | 0.01402 | -0.007 | 53.676
7 | 0.801 | 0.01475 | -0.008 | 54.285
7.5 | 0.846 | 0.01544 | -0.008 | 54.774
8 | 0.719 | 0.05183 | -0.005 | 13.875
8.5 | 0.745 | 0.05635 | -0.004 | 13.229
9 | 0.772 | 0.06034 | -0.004 | 12.793
9.5 | 0.795 | 0.06486 | -0.004 | 12.251
10 | 0.815 | 0.0697 | -0.004 | 11.69
10.5 | 0.831 | 0.07515 | -0.004 | 11.056
11 | 0.843 | 0.08135 | -0.004 | 10.367
11.5 | 0.852 | 0.08671 | -0.005 | 9.823
12 | 0.857 | 0.09445 | -0.005 | 9.069
12.5 | 0.857 | 0.09988 | -0.005 | 8.584
13 | 0.855 | 0.10501 | -0.005 | 8.142
13.5 | 0.849 | 0.1148 | -0.005 | 7.394
14 | 0.84 | 0.1247 | -0.005 | 6.735
14.5 | 0.828 | 0.13181 | -0.005 | 6.281
15 | 0.813 | 0.14275 | -0.005 | 5.698
15.5 | 0.797 | 0.15313 | -0.006 | 5.204
16 | 0.778 | 0.16613 | -0.006 | 4.686
16.5 | 0.758 | 0.16891 | -0.006 | 4.49
17 | 0.731 | 0.18348 | -0.006 | 3.986

## 20. Re 250k Mach 0.10 (2)
BIGFOIL.COM POLAR EXPORT
GA 30-010
GA 30-010 |  |  |  | Cl Max: | 0.9478 | at alpha= | 10 | deg
XFOIL ncrit=9 |  |  |  | L/D Max: | 49.3309 | at alpha= | 4 | deg
Re: | 250000 |  |  | Cd Min: | 0.17116 | at alpha= | 15 | deg
Mach: | 0.1 |  |  | Cl=0 at alpha= | 0 | deg
|  |  |  | @ Cl=0.1, Cd= | 0.0087054
|  |  |  | @ Cl=0.4, Cd= | 0.0093249
|  |  |  | @ Cl=0.6, Cd= | 0.012664
alpha (deg) | Cl | Cd | Cm | Cl/Cd
-15 | -0.6817 | 0.17083 | 0.021 | -3.9905
-14.5 | -0.682 | 0.16003 | 0.0152 | -4.2617
-14 | -0.6569 | 0.15453 | 0.0166 | -4.251
-13.5 | -0.6447 | 0.14775 | 0.0143 | -4.3635
-13 | -0.6635 | 0.13518 | 0.0035 | -4.9083
-12.5 | -0.6578 | 0.12574 | 0.0023 | -5.2314
-12 | -0.7524 | 0.08529 | -0.0186 | -8.8217
-11.5 | -0.823 | 0.06443 | -0.0346 | -12.7736
-11 | -0.8823 | 0.0534 | -0.0377 | -16.5225
-10.5 | -0.9403 | 0.04444 | -0.0308 | -21.1589
-10 | -0.9487 | 0.03773 | -0.0253 | -25.1444
-9.5 | -0.9332 | 0.03273 | -0.021 | -28.5121
-9 | -0.9062 | 0.02867 | -0.0173 | -31.608
-8.5 | -0.8728 | 0.02508 | -0.0141 | -34.8006
-8 | -0.8336 | 0.02251 | -0.0116 | -37.0324
-7.5 | -0.7923 | 0.02076 | -0.0088 | -38.1647
-7 | -0.7545 | 0.01846 | -0.0058 | -40.8722
-6.5 | -0.717 | 0.01668 | -0.0025 | -42.9856
-6 | -0.6796 | 0.01529 | 0.0009 | -44.4474
-5.5 | -0.6424 | 0.01411 | 0.0044 | -45.528
-5 | -0.6072 | 0.0129 | 0.0081 | -47.0698
-4.5 | -0.573 | 0.01179 | 0.0118 | -48.6005
-4 | -0.5382 | 0.01091 | 0.0153 | -49.3309
-3.5 | -0.5027 | 0.01026 | 0.0186 | -48.9961
-3 | -0.4546 | 0.00971 | 0.0195 | -46.8177
-2.5 | -0.38 | 0.00919 | 0.0155 | -41.3493
-2 | -0.3062 | 0.00894 | 0.0124 | -34.2506
-1.5 | -0.2319 | 0.00883 | 0.0094 | -26.2627
-1 | -0.1535 | 0.00874 | 0.0059 | -17.5629
-0.5 | -0.076 | 0.00869 | 0.0027 | -8.7457
0 | 0 | 0.00867 | 0 | 0
0.5 | 0.0761 | 0.00869 | -0.0027 | 8.7572
1 | 0.1537 | 0.00874 | -0.0059 | 17.5858
1.5 | 0.232 | 0.00883 | -0.0095 | 26.2741
2 | 0.3062 | 0.00894 | -0.0124 | 34.2506
2.5 | 0.3803 | 0.00919 | -0.0156 | 41.3819
3 | 0.4548 | 0.0097 | -0.0196 | 46.8866
3.5 | 0.5027 | 0.01026 | -0.0186 | 48.9961
4 | 0.5382 | 0.01091 | -0.0153 | 49.3309
4.5 | 0.573 | 0.01179 | -0.0118 | 48.6005
5 | 0.6073 | 0.0129 | -0.0081 | 47.0775
5.5 | 0.6424 | 0.01411 | -0.0044 | 45.528
6 | 0.6796 | 0.01529 | -0.0009 | 44.4474
6.5 | 0.7169 | 0.0167 | 0.0025 | 42.9281
7 | 0.7546 | 0.01846 | 0.0058 | 40.8776
7.5 | 0.7924 | 0.02076 | 0.0088 | 38.1696
8 | 0.8336 | 0.02252 | 0.0116 | 37.016
8.5 | 0.873 | 0.02506 | 0.0141 | 34.8364
9 | 0.9063 | 0.02869 | 0.0173 | 31.5894
9.5 | 0.9334 | 0.03271 | 0.021 | 28.5356
10 | 0.9478 | 0.03789 | 0.0254 | 25.0145
10.5 | 0.9376 | 0.04481 | 0.031 | 20.9239
11 | 0.8969 | 0.05185 | 0.0374 | 17.298
11.5 | 0.8264 | 0.06399 | 0.0348 | 12.9145
12 | 0.7579 | 0.08406 | 0.0195 | 9.0162
12.5 | 0.658 | 0.12596 | -0.0027 | 5.2239
13 | 0.6659 | 0.13498 | -0.0032 | 4.9333
13.5 | 0.646 | 0.14768 | -0.0144 | 4.3743
14 | 0.6577 | 0.15463 | -0.0168 | 4.2534
14.5 | 0.6809 | 0.1602 | -0.0162 | 4.2503
15 | 0.6805 | 0.17116 | -0.0218 | 3.9758

## 21. Re 250k Mach 0.25 (1)
BIGFOIL.COM POLAR EXPORT
GA 30-010
GA 30-010 |  |  |  | Cl Max: | 0.857 | at alpha= | 7.5 | deg
JavaFoil+Calcfoil stall+Eppler ext transition |  |  |  | L/D Max: | 53.36 | at alpha= | 7.5 | deg
Re: | 250000 |  |  | Cd Min: | 0.00734 | at alpha= | 0 | deg
Mach: | 0.25 |  |  | Cl=0 at alpha= | 0 | deg
|  |  |  | @ Cl=0.1, Cd= | 0.0073829
|  |  |  | @ Cl=0.4, Cd= | 0.0097462
|  |  |  | @ Cl=0.6, Cd= | 0.012507
alpha (deg) | Cl | Cd | Cm | Cl/Cd
-12.5 | -0.742 | 0.10836 | 0.005 | -6.844
-12 | -0.764 | 0.10244 | 0.005 | -7.458
-11.5 | -0.78 | 0.09371 | 0.005 | -8.326
-11 | -0.79 | 0.08715 | 0.004 | -9.061
-10.5 | -0.793 | 0.07959 | 0.004 | -9.958
-10 | -0.789 | 0.07285 | 0.004 | -10.832
-9.5 | -0.78 | 0.06759 | 0.004 | -11.535
-9 | -0.765 | 0.06246 | 0.004 | -12.244
-8.5 | -0.745 | 0.05768 | 0.004 | -12.909
-8 | -0.72 | 0.0545 | 0.004 | -13.213
-7.5 | -0.848 | 0.01615 | 0.008 | -52.524
-7 | -0.807 | 0.01537 | 0.008 | -52.483
-6.5 | -0.76 | 0.0146 | 0.007 | -52.095
-6 | -0.711 | 0.01389 | 0.007 | -51.169
-5.5 | -0.658 | 0.01307 | 0.006 | -50.364
-5 | -0.603 | 0.01257 | 0.006 | -47.987
-4.5 | -0.546 | 0.01255 | 0.005 | -43.515
-4 | -0.488 | 0.0119 | 0.005 | -40.96
-3.5 | -0.428 | 0.01009 | 0.004 | -42.439
-3 | -0.368 | 0.00953 | 0.003 | -38.591
-2.5 | -0.307 | 0.00892 | 0.003 | -34.412
-2 | -0.246 | 0.00838 | 0.002 | -29.327
-1.5 | -0.184 | 0.00786 | 0.002 | -23.475
-1 | -0.123 | 0.00745 | 0.001 | -16.511
-0.5 | -0.062 | 0.00739 | 0.001 | -8.33
0 | 0 | 0.00734 | 0 | 0
0.5 | 0.062 | 0.00734 | -0.001 | 8.451
1 | 0.124 | 0.00741 | -0.001 | 16.749
1.5 | 0.186 | 0.00781 | -0.002 | 23.803
2 | 0.248 | 0.00834 | -0.002 | 29.726
2.5 | 0.309 | 0.00887 | -0.003 | 34.876
3 | 0.371 | 0.00948 | -0.003 | 39.11
3.5 | 0.432 | 0.01004 | -0.004 | 43.008
4 | 0.492 | 0.01185 | -0.005 | 41.507
4.5 | 0.551 | 0.01249 | -0.005 | 44.1
5 | 0.608 | 0.01251 | -0.006 | 48.643
5.5 | 0.664 | 0.013 | -0.006 | 51.066
6 | 0.717 | 0.01382 | -0.007 | 51.89
6.5 | 0.767 | 0.01452 | -0.007 | 52.844
7 | 0.814 | 0.01529 | -0.008 | 53.261
7.5 | 0.857 | 0.01606 | -0.008 | 53.36
8 | 0.72 | 0.0545 | -0.004 | 13.213
8.5 | 0.745 | 0.05768 | -0.004 | 12.909
9 | 0.765 | 0.06246 | -0.004 | 12.244
9.5 | 0.78 | 0.06759 | -0.004 | 11.535
10 | 0.789 | 0.07285 | -0.004 | 10.832
10.5 | 0.793 | 0.07959 | -0.004 | 9.958
11 | 0.79 | 0.08715 | -0.004 | 9.061
11.5 | 0.78 | 0.09371 | -0.004 | 8.326
12 | 0.764 | 0.10244 | -0.005 | 7.458
12.5 | 0.742 | 0.10836 | -0.005 | 6.844

## 22. Re 250k Mach 0.25 (2)
BIGFOIL.COM POLAR EXPORT
GA 30-010
GA 30-010 |  |  |  | Cl Max: | 0.8996 | at alpha= | 9 | deg
XFOIL ncrit=9 |  |  |  | L/D Max: | 48.3989 | at alpha= | 4 | deg
Re: | 250000 |  |  | Cd Min: | 0.15919 | at alpha= | 14 | deg
Mach: | 0.25 |  |  | Cl=0 at alpha= | 0 | deg
|  |  |  | @ Cl=0.1, Cd= | 0.0087363
|  |  |  | @ Cl=0.4, Cd= | 0.0096191
|  |  |  | @ Cl=0.6, Cd= | 0.012875
alpha (deg) | Cl | Cd | Cm | Cl/Cd
-14 | -0.6514 | 0.15909 | 0.0192 | -4.0945
-13.5 | -0.642 | 0.15159 | 0.0157 | -4.2351
-13 | -0.6582 | 0.14009 | 0.0051 | -4.6984
-12.5 | -0.6412 | 0.13221 | 0.0061 | -4.8499
-12 | -0.63 | 0.12508 | 0.0043 | -5.0368
-11.5 | -0.7217 | 0.08704 | -0.0165 | -8.2916
-11 | -0.7745 | 0.06734 | -0.0312 | -11.5013
-10.5 | -0.8258 | 0.05461 | -0.0392 | -15.1218
-10 | -0.8711 | 0.04662 | -0.0371 | -18.6851
-9.5 | -0.8988 | 0.04003 | -0.0306 | -22.4532
-9 | -0.8994 | 0.03392 | -0.0251 | -26.5153
-8.5 | -0.8803 | 0.02951 | -0.02 | -29.8306
-8 | -0.8501 | 0.02515 | -0.0163 | -33.8012
-7.5 | -0.8114 | 0.02243 | -0.0129 | -36.1748
-7 | -0.7724 | 0.01986 | -0.0094 | -38.8922
-6.5 | -0.7316 | 0.01816 | -0.0058 | -40.2863
-6 | -0.6941 | 0.0164 | -0.002 | -42.3232
-5.5 | -0.657 | 0.015 | 0.0021 | -43.8
-5 | -0.6223 | 0.01364 | 0.0064 | -45.6232
-4.5 | -0.5879 | 0.01246 | 0.0106 | -47.183
-4 | -0.5532 | 0.01143 | 0.0145 | -48.399
-3.5 | -0.5172 | 0.01069 | 0.0181 | -48.3817
-2.5 | -0.3813 | 0.00945 | 0.0132 | -40.3492
-2 | -0.3042 | 0.00907 | 0.0098 | -33.5391
-1.5 | -0.2274 | 0.00892 | 0.0069 | -25.4933
-1 | -0.148 | 0.0088 | 0.0037 | -16.8182
-0.5 | -0.0724 | 0.0087 | 0.0014 | -8.3218
0 | 0 | 0.00869 | 0 | 0
0.5 | 0.0725 | 0.0087 | -0.0014 | 8.3333
1 | 0.1482 | 0.0088 | -0.0037 | 16.8409
1.5 | 0.2275 | 0.00892 | -0.0069 | 25.5045
2 | 0.3043 | 0.00907 | -0.0098 | 33.5502
2.5 | 0.3815 | 0.00945 | -0.0132 | 40.3704
3.5 | 0.5172 | 0.01069 | -0.0181 | 48.3817
4 | 0.5532 | 0.01143 | -0.0145 | 48.399
4.5 | 0.5879 | 0.01246 | -0.0106 | 47.183
5 | 0.6223 | 0.01364 | -0.0064 | 45.6232
5.5 | 0.657 | 0.015 | -0.0021 | 43.8
6 | 0.6941 | 0.0164 | 0.002 | 42.3232
6.5 | 0.7315 | 0.01819 | 0.0058 | 40.2144
7 | 0.7725 | 0.01987 | 0.0093 | 38.8777
7.5 | 0.8115 | 0.02243 | 0.0129 | 36.1792
8 | 0.8502 | 0.02516 | 0.0163 | 33.7917
8.5 | 0.8803 | 0.02968 | 0.02 | 29.6597
9 | 0.8996 | 0.03392 | 0.025 | 26.5212
9.5 | 0.8991 | 0.04001 | 0.0306 | 22.4719
10 | 0.8716 | 0.04665 | 0.037 | 18.6838
10.5 | 0.8273 | 0.05452 | 0.0392 | 15.1742
11 | 0.7753 | 0.06732 | 0.0311 | 11.5166
11.5 | 0.7257 | 0.08616 | 0.0171 | 8.4227
12 | 0.6306 | 0.1252 | -0.0046 | 5.0367
12.5 | 0.6416 | 0.13237 | -0.0064 | 4.847
13 | 0.6601 | 0.14 | -0.005 | 4.715
13.5 | 0.6418 | 0.15176 | -0.0162 | 4.229
14 | 0.6523 | 0.15919 | -0.0194 | 4.0976

## 23. Re 250k Mach 0.50 (1)
BIGFOIL.COM POLAR EXPORT
GA 30-010
GA 30-010 |  |  |  | Cl Max: | 1.094 | at alpha= | 20 | deg
JavaFoil+Calcfoil stall+Eppler ext transition |  |  |  | L/D Max: | 48.22 | at alpha= | 6 | deg
Re: | 250000 |  |  | Cd Min: | 0.00771 | at alpha= | 0 | deg
Mach: | 0.5 |  |  | Cl=0 at alpha= | 0 | deg
|  |  |  | @ Cl=0.1, Cd= | 0.0078286
|  |  |  | @ Cl=0.4, Cd= | 0.010276
|  |  |  | @ Cl=0.6, Cd= | 0.013758
alpha (deg) | Cl | Cd | Cm | Cl/Cd
-20 | -1.094 | 0.27185 | 0.014 | -4.024
-19.5 | -1.067 | 0.27228 | 0.013 | -3.919
-19 | -1.04 | 0.2634 | 0.013 | -3.95
-18.5 | -1.014 | 0.25992 | 0.012 | -3.902
-18 | -0.988 | 0.24781 | 0.012 | -3.987
-17.5 | -0.962 | 0.24757 | 0.012 | -3.884
-17 | -0.935 | 0.23633 | 0.012 | -3.957
-16.5 | -0.909 | 0.23732 | 0.011 | -3.828
-16 | -0.88 | 0.21526 | 0.01 | -4.089
-15.5 | -0.852 | 0.20845 | 0.01 | -4.086
-15 | -0.824 | 0.20491 | 0.009 | -4.023
-14.5 | -0.797 | 0.19877 | 0.009 | -4.012
-14 | -0.771 | 0.19116 | 0.009 | -4.031
-13.5 | -0.744 | 0.1873 | 0.008 | -3.97
-13 | -0.717 | 0.17456 | 0.008 | -4.106
-12.5 | -0.69 | 0.16954 | 0.008 | -4.069
-12 | -0.662 | 0.16411 | 0.007 | -4.035
-11.5 | -0.634 | 0.15175 | 0.006 | -4.175
-11 | -0.606 | 0.14802 | 0.006 | -4.097
-10.5 | -0.579 | 0.147 | 0.006 | -3.941
-10 | -0.552 | 0.13755 | 0.005 | -4.014
-9.5 | -0.524 | 0.13053 | 0.005 | -4.016
-9 | -0.497 | 0.11925 | 0.005 | -4.168
-8.5 | -0.47 | 0.11237 | 0.004 | -4.18
-8 | -0.442 | 0.06769 | 0.004 | -6.531
-7.5 | -0.414 | 0.06406 | 0.003 | -6.469
-7 | -0.621 | 0.05576 | 0.003 | -11.133
-6.5 | -0.635 | 0.04897 | 0.004 | -12.962
-6 | -0.758 | 0.01616 | 0.008 | -46.915
-5.5 | -0.716 | 0.01523 | 0.007 | -47.008
-5 | -0.664 | 0.01433 | 0.006 | -46.304
-4.5 | -0.605 | 0.01334 | 0.006 | -45.357
-4 | -0.542 | 0.01252 | 0.005 | -43.297
-3.5 | -0.477 | 0.01222 | 0.004 | -39.024
-3 | -0.41 | 0.01075 | 0.004 | -38.181
-2.5 | -0.343 | 0.00981 | 0.003 | -34.948
-2 | -0.275 | 0.00924 | 0.003 | -29.732
-1.5 | -0.206 | 0.0087 | 0.002 | -23.686
-1 | -0.138 | 0.00798 | 0.001 | -17.234
-0.5 | -0.069 | 0.00778 | 0.001 | -8.84
0 | 0 | 0.00771 | 0 | 0
0.5 | 0.069 | 0.00774 | -0.001 | 8.965
1 | 0.139 | 0.00794 | -0.001 | 17.473
1.5 | 0.208 | 0.00866 | -0.002 | 24.005
2 | 0.277 | 0.00919 | -0.003 | 30.128
2.5 | 0.346 | 0.00976 | -0.003 | 35.41
3 | 0.414 | 0.01041 | -0.004 | 39.756
3.5 | 0.481 | 0.01178 | -0.004 | 40.829
4 | 0.547 | 0.01269 | -0.005 | 43.118
4.5 | 0.611 | 0.01398 | -0.006 | 43.69
5 | 0.67 | 0.0148 | -0.006 | 45.257
5.5 | 0.723 | 0.01568 | -0.007 | 46.082
6 | 0.765 | 0.01587 | -0.008 | 48.22
6.5 | 0.635 | 0.04883 | -0.004 | 13.009
7 | 0.621 | 0.05576 | -0.003 | 11.133
7.5 | 0.414 | 0.06542 | -0.003 | 6.335
8 | 0.442 | 0.06748 | -0.004 | 6.55
8.5 | 0.47 | 0.11298 | -0.004 | 4.157
9 | 0.497 | 0.11925 | -0.005 | 4.168
9.5 | 0.524 | 0.13053 | -0.005 | 4.016
10 | 0.552 | 0.13755 | -0.005 | 4.014
10.5 | 0.579 | 0.14063 | -0.006 | 4.12
11 | 0.606 | 0.14209 | -0.006 | 4.268
11.5 | 0.634 | 0.14741 | -0.006 | 4.299
12 | 0.662 | 0.15915 | -0.007 | 4.16
12.5 | 0.69 | 0.16954 | -0.008 | 4.069
13 | 0.717 | 0.17456 | -0.008 | 4.106
13.5 | 0.744 | 0.18723 | -0.008 | 3.972
14 | 0.771 | 0.19107 | -0.009 | 4.033
14.5 | 0.797 | 0.20005 | -0.009 | 3.986
15 | 0.824 | 0.20678 | -0.009 | 3.987
15.5 | 0.852 | 0.21114 | -0.01 | 4.033
16 | 0.88 | 0.21785 | -0.01 | 4.04
16.5 | 0.909 | 0.23571 | -0.011 | 3.855
17 | 0.935 | 0.23853 | -0.011 | 3.92
17.5 | 0.961 | 0.24634 | -0.012 | 3.903
18 | 0.988 | 0.24775 | -0.012 | 3.987
18.5 | 1.014 | 0.25992 | -0.012 | 3.902
19 | 1.04 | 0.26311 | -0.013 | 3.954
19.5 | 1.067 | 0.27236 | -0.013 | 3.917
20 | 1.094 | 0.27979 | -0.013 | 3.91

## 24. Re 250k Mach 0.50 (2)
BIGFOIL.COM POLAR EXPORT
GA 30-010
GA 30-010 |  |  |  | Cl Max: | 0.8932 | at alpha= | 20 | deg
XFOIL ncrit=9 |  |  |  | L/D Max: | 44.9763 | at alpha= | 3.5 | deg
Re: | 250000 |  |  | Cd Min: | 0.27372 | at alpha= | 20 | deg
Mach: | 0.5 |  |  | Cl=0 at alpha= | 0 | deg
|  |  |  | @ Cl=0.1, Cd= | 0.0090104
|  |  |  | @ Cl=0.4, Cd= | 0.010577
|  |  |  | @ Cl=0.6, Cd= | 0.013445
alpha (deg) | Cl | Cd | Cm | Cl/Cd
-20 | -0.8924 | 0.27299 | 0.081 | -3.269
-19.5 | -0.8759 | 0.26603 | 0.0735 | -3.2925
-19 | -0.8527 | 0.25608 | 0.0703 | -3.3298
-18.5 | -0.8308 | 0.24823 | 0.0664 | -3.3469
-18 | -0.8101 | 0.24017 | 0.0618 | -3.373
-17.5 | -0.797 | 0.23306 | 0.054 | -3.4197
-17 | -0.7772 | 0.22345 | 0.0497 | -3.4782
-16.5 | -0.7513 | 0.21513 | 0.0479 | -3.4923
-16 | -0.7317 | 0.20728 | 0.0436 | -3.53
-15.5 | -0.7282 | 0.20067 | 0.0346 | -3.6288
-15 | -0.701 | 0.18985 | 0.0332 | -3.6924
-14.5 | -0.6787 | 0.18213 | 0.0307 | -3.7265
-14 | -0.6629 | 0.1741 | 0.0263 | -3.8076
-13.5 | -0.6685 | 0.16601 | 0.0165 | -4.0269
-13 | -0.6363 | 0.1567 | 0.0179 | -4.0606
-12.5 | -0.62 | 0.14882 | 0.015 | -4.1661
-12 | -0.6208 | 0.1397 | 0.0078 | -4.4438
-11.5 | -0.6127 | 0.12789 | 0.0038 | -4.7908
-11 | -0.6184 | 0.11434 | -0.0026 | -5.4084
-10.5 | -0.6175 | 0.10463 | -0.0064 | -5.9017
-10 | -0.6257 | 0.09344 | -0.0118 | -6.6963
-9.5 | -0.6449 | 0.08036 | -0.019 | -8.0251
-9 | -0.6763 | 0.06464 | -0.0296 | -10.4626
-8.5 | -0.7162 | 0.05071 | -0.0409 | -14.1234
-8 | -0.7549 | 0.04171 | -0.0434 | -18.0988
-7.5 | -0.7884 | 0.03555 | -0.0374 | -22.1772
-7 | -0.7987 | 0.02993 | -0.0299 | -26.6856
-6.5 | -0.7857 | 0.02536 | -0.0229 | -30.9819
-6 | -0.7559 | 0.0217 | -0.0162 | -34.8341
-5.5 | -0.7206 | 0.01892 | -0.0098 | -38.0867
-5 | -0.6855 | 0.01681 | -0.0031 | -40.7793
-4.5 | -0.6521 | 0.01523 | 0.0037 | -42.8168
-4 | -0.6178 | 0.01391 | 0.01 | -44.4141
-3.5 | -0.5682 | 0.01264 | 0.0129 | -44.9525
-3 | -0.4796 | 0.0114 | 0.0082 | -42.0702
-2.5 | -0.3916 | 0.0105 | 0.0041 | -37.2952
-2 | -0.3062 | 0.00974 | 0.001 | -31.4374
-1.5 | -0.2197 | 0.00929 | -0.0016 | -23.6491
-1 | -0.1429 | 0.00909 | -0.002 | -15.7206
-0.5 | -0.0674 | 0.00895 | -0.0019 | -7.5307
0 | 0 | 0.0089 | 0 | 0
0.5 | 0.0674 | 0.00895 | 0.0018 | 7.5307
1 | 0.143 | 0.00909 | 0.002 | 15.7316
1.5 | 0.2198 | 0.00929 | 0.0016 | 23.6598
2 | 0.3065 | 0.00974 | -0.0011 | 31.4682
2.5 | 0.3916 | 0.01049 | -0.0041 | 37.3308
3 | 0.4799 | 0.0114 | -0.0083 | 42.0965
3.5 | 0.5685 | 0.01264 | -0.013 | 44.9763
4 | 0.6178 | 0.0139 | -0.01 | 44.446
4.5 | 0.6521 | 0.01523 | -0.0037 | 42.8168
5 | 0.6855 | 0.01681 | 0.0031 | 40.7793
5.5 | 0.7206 | 0.01892 | 0.0098 | 38.0867
6 | 0.7559 | 0.02171 | 0.0162 | 34.8181
6.5 | 0.7858 | 0.02537 | 0.0229 | 30.9736
7 | 0.7989 | 0.02993 | 0.0299 | 26.6923
7.5 | 0.7888 | 0.03554 | 0.0373 | 22.1947
8 | 0.7554 | 0.0417 | 0.0434 | 18.1151
8.5 | 0.7168 | 0.05069 | 0.0409 | 14.1409
9 | 0.6774 | 0.06455 | 0.0296 | 10.4942
9.5 | 0.6454 | 0.08043 | 0.0189 | 8.0244
10 | 0.6263 | 0.09347 | 0.0116 | 6.7005
10.5 | 0.6193 | 0.10439 | 0.0065 | 5.9326
11 | 0.6191 | 0.1144 | 0.0024 | 5.4117
11.5 | 0.6229 | 0.12935 | -0.0009 | 4.8156
12 | 0.6248 | 0.13957 | -0.007 | 4.4766
12.5 | 0.6209 | 0.14888 | -0.0151 | 4.1705
13 | 0.6369 | 0.15677 | -0.0181 | 4.0626
13.5 | 0.6682 | 0.16611 | -0.017 | 4.0226
14 | 0.665 | 0.1742 | -0.026 | 3.8175
14.5 | 0.6794 | 0.18227 | -0.031 | 3.7274
15 | 0.7026 | 0.19002 | -0.0331 | 3.6975
15.5 | 0.729 | 0.2008 | -0.0348 | 3.6305
16 | 0.7326 | 0.20745 | -0.0437 | 3.5315
16.5 | 0.7522 | 0.21534 | -0.048 | 3.4931
17 | 0.7785 | 0.22383 | -0.0497 | 3.4781
17.5 | 0.7973 | 0.2333 | -0.0544 | 3.4175
18 | 0.811 | 0.24051 | -0.062 | 3.372
18.5 | 0.8317 | 0.24864 | -0.0667 | 3.345
19 | 0.8538 | 0.2566 | -0.0705 | 3.3274
19.5 | 0.8775 | 0.26681 | -0.0735 | 3.2889
20 | 0.8932 | 0.27372 | -0.0813 | 3.2632

## 25. Re 500k Mach 0.00 (1)
BIGFOIL.COM POLAR EXPORT
GA 30-010
GA 30-010 |  |  |  | Cl Max: | 0.961 | at alpha= | 9 | deg
JavaFoil+Calcfoil stall+Eppler ext transition |  |  |  | L/D Max: | 65.221 | at alpha= | 8.5 | deg
Re: | 500000 |  |  | Cd Min: | 0.00564 | at alpha= | 0 | deg
Mach: | 0 |  |  | Cl=0 at alpha= | 0 | deg
|  |  |  | @ Cl=0.1, Cd= | 0.0056833
|  |  |  | @ Cl=0.4, Cd= | 0.0077961
|  |  |  | @ Cl=0.6, Cd= | 0.010383
alpha (deg) | Cl | Cd | Cm | Cl/Cd
-14 | -0.863 | 0.11049 | 0.006 | -7.808
-13.5 | -0.868 | 0.10438 | 0.005 | -8.321
-13 | -0.872 | 0.09521 | 0.005 | -9.154
-12.5 | -0.871 | 0.09109 | 0.005 | -9.563
-12 | -0.868 | 0.08539 | 0.005 | -10.165
-11.5 | -0.861 | 0.08009 | 0.005 | -10.75
-11 | -0.85 | 0.07415 | 0.005 | -11.468
-10.5 | -0.837 | 0.06984 | 0.005 | -11.99
-10 | -0.823 | 0.06412 | 0.006 | -12.836
-9.5 | -0.861 | 0.0381 | 0.008 | -22.604
-9 | -0.951 | 0.01575 | 0.01 | -60.382
-8.5 | -0.917 | 0.01428 | 0.009 | -64.176
-8 | -0.878 | 0.01392 | 0.009 | -63.088
-7.5 | -0.836 | 0.01324 | 0.008 | -63.151
-7 | -0.791 | 0.01261 | 0.008 | -62.717
-6.5 | -0.743 | 0.01202 | 0.007 | -61.804
-6 | -0.693 | 0.01145 | 0.007 | -60.47
-5.5 | -0.64 | 0.01071 | 0.006 | -59.776
-5 | -0.586 | 0.01039 | 0.005 | -56.379
-4.5 | -0.53 | 0.01028 | 0.005 | -51.537
-4 | -0.473 | 0.00959 | 0.004 | -49.31
-3.5 | -0.415 | 0.00801 | 0.004 | -51.788
-3 | -0.356 | 0.00745 | 0.003 | -47.863
-2.5 | -0.297 | 0.007 | 0.003 | -42.508
-2 | -0.238 | 0.00651 | 0.002 | -36.59
-1.5 | -0.179 | 0.00596 | 0.002 | -29.992
-1 | -0.119 | 0.00574 | 0.001 | -20.763
-0.5 | -0.06 | 0.00569 | 0.001 | -10.481
0 | 0 | 0.00564 | 0 | 0
0.5 | 0.06 | 0.00565 | -0.001 | 10.635
1 | 0.12 | 0.0057 | -0.001 | 21.068
1.5 | 0.18 | 0.00592 | -0.002 | 30.422
2 | 0.24 | 0.00647 | -0.002 | 37.099
2.5 | 0.3 | 0.00696 | -0.003 | 43.087
3 | 0.359 | 0.0074 | -0.003 | 48.513
3.5 | 0.418 | 0.00797 | -0.004 | 52.489
4 | 0.477 | 0.00954 | -0.004 | 49.972
4.5 | 0.534 | 0.01023 | -0.005 | 52.229
5 | 0.591 | 0.01033 | -0.005 | 57.146
5.5 | 0.645 | 0.01065 | -0.006 | 60.603
6 | 0.698 | 0.01139 | -0.007 | 61.32
6.5 | 0.749 | 0.01195 | -0.007 | 62.694
7 | 0.798 | 0.01254 | -0.008 | 63.641
7.5 | 0.844 | 0.01316 | -0.008 | 64.104
8 | 0.886 | 0.01383 | -0.009 | 64.073
8.5 | 0.925 | 0.01419 | -0.009 | 65.221
9 | 0.961 | 0.01564 | -0.01 | 61.419
9.5 | 0.861 | 0.0381 | -0.008 | 22.604
10 | 0.823 | 0.06412 | -0.006 | 12.836
10.5 | 0.837 | 0.06984 | -0.005 | 11.99
11 | 0.85 | 0.07415 | -0.005 | 11.468
11.5 | 0.861 | 0.08009 | -0.005 | 10.75
12 | 0.868 | 0.08539 | -0.005 | 10.165
12.5 | 0.871 | 0.09109 | -0.005 | 9.563
13 | 0.872 | 0.09521 | -0.005 | 9.154
13.5 | 0.868 | 0.10438 | -0.005 | 8.321
14 | 0.863 | 0.11049 | -0.005 | 7.808

## 26. Re 500k Mach 0.00 (2)
BIGFOIL.COM POLAR EXPORT
GA 30-010
GA 30-010 |  |  |  | Cl Max: | 1.0756 | at alpha= | 11.5 | deg
XFOIL ncrit=9 |  |  |  | L/D Max: | 58.4034 | at alpha= | 5 | deg
Re: | 500000 |  |  | Cd Min: | 0.19775 | at alpha= | -17 | deg
Mach: | 0 |  |  | Cl=0 at alpha= | 0 | deg
|  |  |  | @ Cl=0.1, Cd= | 0.0058353
|  |  |  | @ Cl=0.4, Cd= | 0.0080729
|  |  |  | @ Cl=0.6, Cd= | 0.010412
alpha (deg) | Cl | Cd | Cm | Cl/Cd
-17 | -0.7135 | 0.19775 | 0.038 | -3.6081
-16.5 | -0.7089 | 0.1877 | 0.0314 | -3.7768
-16 | -0.7027 | 0.17778 | 0.026 | -3.9526
-15.5 | -0.6888 | 0.17135 | 0.0247 | -4.0198
-15 | -0.673 | 0.1658 | 0.0226 | -4.0591
-14.5 | -0.7714 | 0.12173 | 0.0043 | -6.337
-14 | -0.941 | 0.07264 | -0.0262 | -12.9543
-13.5 | -1.001 | 0.0553 | -0.0384 | -18.1013
-13 | -1.0392 | 0.04545 | -0.0417 | -22.8647
-12.5 | -1.0604 | 0.03951 | -0.0399 | -26.8388
-12 | -1.0748 | 0.03494 | -0.0346 | -30.7613
-11.5 | -1.0748 | 0.03143 | -0.0285 | -34.1966
-11 | -1.0556 | 0.02872 | -0.0244 | -36.7549
-10.5 | -1.0353 | 0.02465 | -0.0205 | -42
-10 | -1.0013 | 0.02293 | -0.0177 | -43.6677
-9.5 | -0.9649 | 0.02123 | -0.015 | -45.4498
-9 | -0.926 | 0.01977 | -0.0123 | -46.8386
-8.5 | -0.8938 | 0.01744 | -0.0088 | -51.25
-8 | -0.8533 | 0.01638 | -0.0062 | -52.094
-7.5 | -0.8169 | 0.01489 | -0.0029 | -54.8623
-7 | -0.7759 | 0.01403 | -0.0001 | -55.3029
-6.5 | -0.7381 | 0.01295 | 0.0031 | -56.9961
-6 | -0.7 | 0.01209 | 0.0064 | -57.8991
-5.5 | -0.6623 | 0.01138 | 0.0098 | -58.1986
-5 | -0.6252 | 0.01071 | 0.0131 | -58.3754
-4.5 | -0.5526 | 0.00986 | 0.0089 | -56.0446
-4 | -0.4815 | 0.00898 | 0.005 | -53.6192
-3.5 | -0.4118 | 0.00819 | 0.0016 | -50.2808
-3 | -0.337 | 0.00746 | -0.0027 | -45.1743
-2.5 | -0.2722 | 0.00682 | -0.0047 | -39.912
-2 | -0.2116 | 0.00627 | -0.0054 | -33.748
-1.5 | -0.1575 | 0.00598 | -0.0044 | -26.3378
-1 | -0.1041 | 0.00584 | -0.0031 | -17.8253
-0.5 | -0.052 | 0.00578 | -0.0016 | -8.9965
0 | 0 | 0.00576 | 0 | 0
0.5 | 0.0521 | 0.00578 | 0.0016 | 9.0138
1 | 0.1041 | 0.00584 | 0.0031 | 17.8253
1.5 | 0.1576 | 0.00598 | 0.0044 | 26.3545
2 | 0.2117 | 0.00627 | 0.0053 | 33.764
2.5 | 0.2724 | 0.00682 | 0.0046 | 39.9413
3 | 0.3372 | 0.00746 | 0.0027 | 45.2011
3.5 | 0.412 | 0.00819 | -0.0017 | 50.3053
4 | 0.4816 | 0.00898 | -0.0051 | 53.6303
4.5 | 0.5528 | 0.00986 | -0.0089 | 56.0649
5 | 0.6255 | 0.01071 | -0.0132 | 58.4034
5.5 | 0.6623 | 0.01138 | -0.0098 | 58.1986
6 | 0.7 | 0.01209 | -0.0064 | 57.8991
6.5 | 0.7382 | 0.01295 | -0.0032 | 57.0039
7 | 0.7759 | 0.01403 | 0.0001 | 55.3029
7.5 | 0.817 | 0.01489 | 0.0028 | 54.869
8 | 0.8531 | 0.01642 | 0.0062 | 51.9549
8.5 | 0.8937 | 0.01746 | 0.0088 | 51.1856
9 | 0.9273 | 0.01955 | 0.0122 | 47.4322
9.5 | 0.9651 | 0.02122 | 0.015 | 45.4807
10 | 1.0009 | 0.02307 | 0.0178 | 43.3853
10.5 | 1.0355 | 0.02464 | 0.0204 | 42.0252
11 | 1.0565 | 0.02853 | 0.0243 | 37.0312
11.5 | 1.0756 | 0.03136 | 0.0284 | 34.2985
12 | 1.0755 | 0.03495 | 0.0345 | 30.7725
12.5 | 1.0621 | 0.03938 | 0.0397 | 26.9705
13 | 1.0453 | 0.04479 | 0.0417 | 23.3378
13.5 | 1.0068 | 0.05457 | 0.0386 | 18.4497
14 | 0.9384 | 0.07333 | 0.0256 | 12.7969
14.5 | 0.8143 | 0.11032 | 0.0014 | 7.3813
15 | 0.6757 | 0.16529 | -0.0225 | 4.088
15.5 | 0.6896 | 0.17158 | -0.025 | 4.0191
16 | 0.7039 | 0.17788 | -0.0262 | 3.9572
16.5 | 0.7083 | 0.18841 | -0.0321 | 3.7594

## 27. Re 500k Mach 0.10 (1)
BIGFOIL.COM POLAR EXPORT
GA 30-010
GA 30-010 |  |  |  | Cl Max: | 0.961 | at alpha= | 9 | deg
JavaFoil+Calcfoil stall+Eppler ext transition |  |  |  | L/D Max: | 64.716 | at alpha= | 8.5 | deg
Re: | 500000 |  |  | Cd Min: | 0.00562 | at alpha= | 0 | deg
Mach: | 0.1 |  |  | Cl=0 at alpha= | 0 | deg
|  |  |  | @ Cl=0.1, Cd= | 0.0056593
|  |  |  | @ Cl=0.4, Cd= | 0.0077832
|  |  |  | @ Cl=0.6, Cd= | 0.010463
alpha (deg) | Cl | Cd | Cm | Cl/Cd
-14 | -0.84 | 0.11336 | 0.005 | -7.411
-13.5 | -0.849 | 0.10666 | 0.005 | -7.962
-13 | -0.855 | 0.09692 | 0.005 | -8.825
-12.5 | -0.858 | 0.09104 | 0.005 | -9.422
-12 | -0.857 | 0.08594 | 0.005 | -9.974
-11.5 | -0.853 | 0.08046 | 0.005 | -10.596
-11 | -0.845 | 0.07555 | 0.005 | -11.182
-10.5 | -0.833 | 0.0703 | 0.005 | -11.855
-10 | -0.822 | 0.06411 | 0.006 | -12.816
-9.5 | -0.81 | 0.05668 | 0.006 | -14.288
-9 | -0.951 | 0.01594 | 0.01 | -59.66
-8.5 | -0.918 | 0.01441 | 0.009 | -63.671
-8 | -0.88 | 0.01401 | 0.009 | -62.801
-7.5 | -0.839 | 0.0133 | 0.008 | -63.025
-7 | -0.794 | 0.01266 | 0.008 | -62.695
-6.5 | -0.746 | 0.01201 | 0.007 | -62.095
-6 | -0.695 | 0.01147 | 0.007 | -60.66
-5.5 | -0.643 | 0.01082 | 0.006 | -59.402
-5 | -0.588 | 0.01048 | 0.006 | -56.164
-4.5 | -0.532 | 0.01037 | 0.005 | -51.352
-4 | -0.475 | 0.00958 | 0.004 | -49.617
-3.5 | -0.417 | 0.00804 | 0.004 | -51.878
-3 | -0.358 | 0.00743 | 0.003 | -48.229
-2.5 | -0.299 | 0.00705 | 0.003 | -42.392
-2 | -0.239 | 0.0065 | 0.002 | -36.839
-1.5 | -0.18 | 0.00598 | 0.002 | -30.021
-1 | -0.12 | 0.00572 | 0.001 | -20.947
-0.5 | -0.06 | 0.00566 | 0.001 | -10.589
0 | 0 | 0.00562 | 0 | 0
0.5 | 0.06 | 0.00562 | -0.001 | 10.744
1 | 0.121 | 0.00568 | -0.001 | 21.254
1.5 | 0.181 | 0.00594 | -0.002 | 30.453
2 | 0.241 | 0.00646 | -0.002 | 37.352
2.5 | 0.301 | 0.00701 | -0.003 | 42.974
3 | 0.361 | 0.00738 | -0.003 | 48.886
3.5 | 0.42 | 0.00799 | -0.004 | 52.58
4 | 0.479 | 0.00953 | -0.004 | 50.283
4.5 | 0.537 | 0.01032 | -0.005 | 52.046
5 | 0.593 | 0.01042 | -0.006 | 56.934
5.5 | 0.648 | 0.01076 | -0.006 | 60.231
6 | 0.701 | 0.0114 | -0.007 | 61.513
6.5 | 0.752 | 0.01194 | -0.007 | 62.989
7 | 0.801 | 0.01258 | -0.008 | 63.618
7.5 | 0.846 | 0.01322 | -0.008 | 63.973
8 | 0.888 | 0.01392 | -0.009 | 63.778
8.5 | 0.926 | 0.01431 | -0.009 | 64.716
9 | 0.961 | 0.01582 | -0.01 | 60.7
9.5 | 0.81 | 0.05668 | -0.006 | 14.288
10 | 0.822 | 0.06411 | -0.006 | 12.816
10.5 | 0.833 | 0.0703 | -0.005 | 11.855
11 | 0.845 | 0.07555 | -0.005 | 11.182
11.5 | 0.853 | 0.08046 | -0.005 | 10.596
12 | 0.857 | 0.08594 | -0.005 | 9.974
12.5 | 0.858 | 0.09104 | -0.005 | 9.422
13 | 0.855 | 0.09692 | -0.005 | 8.825
13.5 | 0.849 | 0.10666 | -0.005 | 7.962
14 | 0.84 | 0.11336 | -0.005 | 7.411

## 28. Re 500k Mach 0.10 (2)
BIGFOIL.COM POLAR EXPORT
GA 30-010
GA 30-010 |  |  |  | Cl Max: | 1.0638 | at alpha= | 11.5 | deg
XFOIL ncrit=9 |  |  |  | L/D Max: | 58.1481 | at alpha= | 5 | deg
Re: | 500000 |  |  | Cd Min: | 0.18919 | at alpha= | 16.5 | deg
Mach: | 0.1 |  |  | Cl=0 at alpha= | 0 | deg
|  |  |  | @ Cl=0.1, Cd= | 0.0058541
|  |  |  | @ Cl=0.4, Cd= | 0.008097
|  |  |  | @ Cl=0.6, Cd= | 0.010466
alpha (deg) | Cl | Cd | Cm | Cl/Cd
-16.5 | -0.7096 | 0.18856 | 0.0318 | -3.7633
-16 | -0.703 | 0.17875 | 0.0264 | -3.9329
-15.5 | -0.6884 | 0.17234 | 0.0252 | -3.9944
-15 | -0.6726 | 0.1667 | 0.023 | -4.0348
-14.5 | -0.6748 | 0.15481 | 0.0157 | -4.3589
-14 | -0.8805 | 0.08692 | -0.0157 | -10.13
-13.5 | -0.9511 | 0.06427 | -0.0322 | -14.7985
-13 | -0.9981 | 0.05081 | -0.0406 | -19.6438
-12.5 | -1.0289 | 0.04279 | -0.0418 | -24.0453
-12 | -1.0519 | 0.03705 | -0.0382 | -28.3914
-11.5 | -1.0627 | 0.03302 | -0.0317 | -32.1835
-11 | -1.0517 | 0.02985 | -0.0266 | -35.2328
-10.5 | -1.0347 | 0.02567 | -0.0223 | -40.3078
-10 | -1.0033 | 0.02358 | -0.0192 | -42.5488
-9.5 | -0.9676 | 0.02179 | -0.0163 | -44.4057
-9 | -0.9297 | 0.02011 | -0.0134 | -46.2307
-8.5 | -0.8972 | 0.01775 | -0.0098 | -50.5465
-8 | -0.8571 | 0.0166 | -0.007 | -51.6325
-7.5 | -0.8204 | 0.0151 | -0.0036 | -54.3311
-7 | -0.7798 | 0.01415 | -0.0007 | -55.1095
-6.5 | -0.7419 | 0.01306 | 0.0027 | -56.807
-6 | -0.7036 | 0.01219 | 0.0061 | -57.7194
-5.5 | -0.6659 | 0.01146 | 0.0095 | -58.1065
-5 | -0.6277 | 0.0108 | 0.0127 | -58.1204
-4.5 | -0.5549 | 0.00993 | 0.0086 | -55.8812
-4 | -0.483 | 0.00903 | 0.0047 | -53.4884
-3.5 | -0.413 | 0.00823 | 0.0013 | -50.1823
-3 | -0.3391 | 0.00749 | -0.0028 | -45.2737
-2.5 | -0.2725 | 0.00685 | -0.005 | -39.781
-2 | -0.2117 | 0.00629 | -0.0056 | -33.6566
-1.5 | -0.1582 | 0.00599 | -0.0044 | -26.4107
-1 | -0.1043 | 0.00586 | -0.0032 | -17.7986
-0.5 | -0.0522 | 0.00579 | -0.0016 | -9.0155
0 | 0 | 0.00577 | 0 | 0
0.5 | 0.0523 | 0.00579 | 0.0016 | 9.0328
1 | 0.1044 | 0.00586 | 0.0032 | 17.8157
1.5 | 0.1583 | 0.00599 | 0.0044 | 26.4274
2 | 0.2118 | 0.00629 | 0.0056 | 33.6725
2.5 | 0.2727 | 0.00685 | 0.005 | 39.8102
3 | 0.3393 | 0.00749 | 0.0027 | 45.3004
3.5 | 0.4133 | 0.00823 | -0.0013 | 50.2187
4 | 0.4832 | 0.00903 | -0.0047 | 53.5105
4.5 | 0.555 | 0.00993 | -0.0086 | 55.8912
5 | 0.628 | 0.0108 | -0.0128 | 58.1481
5.5 | 0.6659 | 0.01146 | -0.0095 | 58.1065
6 | 0.7036 | 0.01219 | -0.0061 | 57.7194
6.5 | 0.742 | 0.01306 | -0.0027 | 56.8147
7 | 0.7799 | 0.01416 | 0.0007 | 55.0777
7.5 | 0.8205 | 0.01509 | 0.0036 | 54.3738
8 | 0.857 | 0.01663 | 0.007 | 51.5334
8.5 | 0.8972 | 0.01776 | 0.0098 | 50.518
9 | 0.9296 | 0.02015 | 0.0134 | 46.134
9.5 | 0.9678 | 0.02178 | 0.0163 | 44.4353
10 | 1.0028 | 0.02375 | 0.0193 | 42.2232
10.5 | 1.0353 | 0.0256 | 0.0222 | 40.4414
11 | 1.0527 | 0.02964 | 0.0265 | 35.5162
11.5 | 1.0638 | 0.03293 | 0.0315 | 32.3049
12 | 1.0527 | 0.03705 | 0.0381 | 28.413
12.5 | 1.031 | 0.04263 | 0.0417 | 24.1848
13 | 1.0027 | 0.0503 | 0.0407 | 19.9344
13.5 | 0.9547 | 0.06382 | 0.0324 | 14.9593
14 | 0.8801 | 0.08719 | 0.0154 | 10.094
14.5 | 0.6765 | 0.15462 | -0.0157 | 4.3752
15 | 0.6752 | 0.16623 | -0.0229 | 4.0618
15.5 | 0.6892 | 0.17258 | -0.0255 | 3.9935
16.5 | 0.7092 | 0.18919 | -0.0325 | 3.7486

## 29. Re 500k Mach 0.25 (1)
BIGFOIL.COM POLAR EXPORT
GA 30-010
GA 30-010 |  |  |  | Cl Max: | 0.927 | at alpha= | 8.5 | deg
JavaFoil+Calcfoil stall+Eppler ext transition |  |  |  | L/D Max: | 62.235 | at alpha= | 7 | deg
Re: | 500000 |  |  | Cd Min: | 0.00564 | at alpha= | 0 | deg
Mach: | 0.25 |  |  | Cl=0 at alpha= | 0 | deg
|  |  |  | @ Cl=0.1, Cd= | 0.0056829
|  |  |  | @ Cl=0.4, Cd= | 0.0079015
|  |  |  | @ Cl=0.6, Cd= | 0.01057
alpha (deg) | Cl | Cd | Cm | Cl/Cd
-13.5 | -0.679 | 0.11663 | 0.005 | -5.819
-13 | -0.713 | 0.10709 | 0.005 | -6.659
-12.5 | -0.742 | 0.09996 | 0.005 | -7.422
-12 | -0.764 | 0.09246 | 0.005 | -8.263
-11.5 | -0.78 | 0.08504 | 0.005 | -9.178
-11 | -0.79 | 0.0793 | 0.005 | -9.962
-10.5 | -0.793 | 0.07348 | 0.005 | -10.792
-10 | -0.79 | 0.06843 | 0.005 | -11.548
-9.5 | -0.782 | 0.06352 | 0.005 | -12.309
-9 | -0.775 | 0.05597 | 0.006 | -13.851
-8.5 | -0.918 | 0.01523 | 0.01 | -60.262
-8 | -0.886 | 0.01475 | 0.009 | -60.103
-7.5 | -0.849 | 0.01387 | 0.008 | -61.202
-7 | -0.807 | 0.01316 | 0.008 | -61.308
-6.5 | -0.761 | 0.01247 | 0.007 | -61.015
-6 | -0.711 | 0.01181 | 0.007 | -60.214
-5.5 | -0.658 | 0.01109 | 0.006 | -59.371
-5 | -0.603 | 0.01064 | 0.006 | -56.688
-4.5 | -0.546 | 0.01056 | 0.005 | -51.722
-4 | -0.488 | 0.00997 | 0.005 | -48.916
-3.5 | -0.428 | 0.00824 | 0.004 | -51.954
-3 | -0.368 | 0.00769 | 0.003 | -47.839
-2.5 | -0.307 | 0.00712 | 0.003 | -43.113
-2 | -0.246 | 0.00665 | 0.002 | -36.991
-1.5 | -0.185 | 0.0061 | 0.002 | -30.237
-1 | -0.123 | 0.00575 | 0.001 | -21.41
-0.5 | -0.062 | 0.00568 | 0.001 | -10.833
0 | 0 | 0.00564 | 0 | 0
0.5 | 0.062 | 0.00564 | -0.001 | 11
1 | 0.124 | 0.00571 | -0.001 | 21.737
1.5 | 0.186 | 0.00606 | -0.002 | 30.69
2 | 0.248 | 0.0066 | -0.002 | 37.526
2.5 | 0.309 | 0.00708 | -0.003 | 43.728
3 | 0.371 | 0.00764 | -0.003 | 48.516
3.5 | 0.432 | 0.00819 | -0.004 | 52.688
4 | 0.492 | 0.00992 | -0.005 | 49.596
4.5 | 0.551 | 0.01051 | -0.005 | 52.444
5 | 0.608 | 0.01058 | -0.006 | 57.491
5.5 | 0.664 | 0.01102 | -0.006 | 60.224
6 | 0.717 | 0.01174 | -0.007 | 61.088
6.5 | 0.767 | 0.01239 | -0.007 | 61.919
7 | 0.814 | 0.01308 | -0.008 | 62.235
7.5 | 0.857 | 0.01379 | -0.008 | 62.147
8 | 0.895 | 0.01465 | -0.009 | 61.067
8.5 | 0.927 | 0.01512 | -0.01 | 61.298
9 | 0.775 | 0.05597 | -0.006 | 13.851
9.5 | 0.782 | 0.06352 | -0.005 | 12.309
10 | 0.79 | 0.06843 | -0.005 | 11.548
10.5 | 0.793 | 0.07348 | -0.004 | 10.792
11 | 0.79 | 0.0793 | -0.005 | 9.962
11.5 | 0.78 | 0.08504 | -0.005 | 9.178
12 | 0.764 | 0.09246 | -0.005 | 8.263
12.5 | 0.742 | 0.09996 | -0.005 | 7.422
13 | 0.713 | 0.10709 | -0.005 | 6.659
13.5 | 0.679 | 0.11663 | -0.005 | 5.819

## 30. Re 500k Mach 0.25 (2)
BIGFOIL.COM POLAR EXPORT
GA 30-010
GA 30-010 |  |  |  | Cl Max: | 1.0006 | at alpha= | 10.5 | deg
XFOIL ncrit=9 |  |  |  | L/D Max: | 57.195 | at alpha= | 5 | deg
Re: | 500000 |  |  | Cd Min: | 0.17765 | at alpha= | 15.5 | deg
Mach: | 0.25 |  |  | Cl=0 at alpha= | 0 | deg
|  |  |  | @ Cl=0.1, Cd= | 0.0059317
|  |  |  | @ Cl=0.4, Cd= | 0.0082533
|  |  |  | @ Cl=0.6, Cd= | 0.010712
alpha (deg) | Cl | Cd | Cm | Cl/Cd
-15.5 | -0.688 | 0.17739 | 0.0279 | -3.8785
-15 | -0.6722 | 0.17123 | 0.0253 | -3.9257
-14.5 | -0.5468 | 0.14771 | 0.0151 | -3.7018
-14 | -0.5338 | 0.1433 | 0.0132 | -3.7251
-13.5 | -0.6806 | 0.13417 | 0.0083 | -5.0727
-13 | -0.82 | 0.08836 | -0.0145 | -9.2802
-12.5 | -0.8707 | 0.06922 | -0.0278 | -12.5787
-12 | -0.9111 | 0.05466 | -0.0386 | -16.6685
-11.5 | -0.9479 | 0.0444 | -0.0435 | -21.3491
-11 | -0.9746 | 0.03797 | -0.0417 | -25.6676
-10.5 | -0.9975 | 0.03281 | -0.035 | -30.4023
-10 | -0.9974 | 0.02834 | -0.0288 | -35.1941
-9.5 | -0.9728 | 0.02578 | -0.0245 | -37.7347
-9 | -0.9435 | 0.0229 | -0.0202 | -41.2009
-8.5 | -0.91 | 0.02028 | -0.0161 | -44.8718
-8 | -0.8756 | 0.01809 | -0.012 | -48.4024
-7.5 | -0.8348 | 0.01679 | -0.0085 | -49.7201
-7 | -0.7994 | 0.01504 | -0.0042 | -53.1516
-6.5 | -0.7597 | 0.01394 | -0.0004 | -54.4978
-6 | -0.7214 | 0.01294 | 0.0035 | -55.7496
-5.5 | -0.6845 | 0.01204 | 0.0077 | -56.8522
-5 | -0.6421 | 0.01123 | 0.0106 | -57.1772
-4.5 | -0.5669 | 0.01031 | 0.0068 | -54.9855
-4 | -0.4914 | 0.00934 | 0.0027 | -52.6124
-3.5 | -0.4195 | 0.00846 | -0.0005 | -49.5863
-3 | -0.3462 | 0.00769 | -0.0039 | -45.0195
-2.5 | -0.2768 | 0.00702 | -0.0063 | -39.4302
-2 | -0.217 | 0.00644 | -0.0063 | -33.6957
-1.5 | -0.161 | 0.00609 | -0.0052 | -26.4368
-1 | -0.1074 | 0.00594 | -0.0034 | -18.0808
-0.5 | -0.0535 | 0.00588 | -0.0018 | -9.0986
0 | 0 | 0.00587 | 0 | 0
0.5 | 0.0536 | 0.00588 | 0.0017 | 9.1156
1 | 0.1075 | 0.00594 | 0.0034 | 18.0976
1.5 | 0.1611 | 0.00609 | 0.0051 | 26.4532
2 | 0.2171 | 0.00645 | 0.0062 | 33.6589
2.5 | 0.2769 | 0.00702 | 0.0062 | 39.4444
3 | 0.3463 | 0.00769 | 0.0039 | 45.0325
3.5 | 0.4197 | 0.00846 | 0.0005 | 49.6099
4 | 0.4915 | 0.00934 | -0.0027 | 52.6231
4.5 | 0.5671 | 0.01031 | -0.0068 | 55.0048
5 | 0.6423 | 0.01123 | -0.0107 | 57.195
5.5 | 0.6846 | 0.01203 | -0.0078 | 56.9077
6 | 0.7214 | 0.01294 | -0.0036 | 55.7496
6.5 | 0.7599 | 0.01393 | 0.0004 | 54.5513
7 | 0.7995 | 0.01504 | 0.0042 | 53.1582
7.5 | 0.8348 | 0.01681 | 0.0085 | 49.6609
8 | 0.8755 | 0.01813 | 0.012 | 48.2901
8.5 | 0.9105 | 0.02023 | 0.016 | 45.0074
9 | 0.9436 | 0.0229 | 0.0202 | 41.2052
9.5 | 0.9733 | 0.02569 | 0.0244 | 37.8863
10 | 0.9957 | 0.02869 | 0.029 | 34.7055
10.5 | 1.0006 | 0.03252 | 0.0347 | 30.7688
11 | 0.977 | 0.03764 | 0.0416 | 25.9564
11.5 | 0.9502 | 0.0442 | 0.0434 | 21.4977
12 | 0.9135 | 0.0544 | 0.0388 | 16.7923
12.5 | 0.8731 | 0.06897 | 0.0278 | 12.6591
13 | 0.6837 | 0.12402 | -0.0045 | 5.5128
13.5 | 0.676 | 0.13563 | -0.0094 | 4.9841
14 | 0.6697 | 0.14927 | -0.0128 | 4.4865
14.5 | 0.6741 | 0.15967 | -0.0178 | 4.2218
15 | 0.6742 | 0.17098 | -0.0253 | 3.9432
15.5 | 0.6887 | 0.17765 | -0.0282 | 3.8767

## 31. Re 500k Mach 0.50 (1)
BIGFOIL.COM POLAR EXPORT
GA 30-010
GA 30-010 |  |  |  | Cl Max: | 1.096 | at alpha= | 20 | deg
JavaFoil+Calcfoil stall+Eppler ext transition |  |  |  | L/D Max: | 55.914 | at alpha= | 6 | deg
Re: | 500000 |  |  | Cd Min: | 0.00586 | at alpha= | 0 | deg
Mach: | 0.5 |  |  | Cl=0 at alpha= | 0 | deg
|  |  |  | @ Cl=0.1, Cd= | 0.0060319
|  |  |  | @ Cl=0.4, Cd= | 0.0083788
|  |  |  | @ Cl=0.6, Cd= | 0.011707
alpha (deg) | Cl | Cd | Cm | Cl/Cd
-20 | -1.096 | 0.23528 | 0.014 | -4.657
-19.5 | -1.068 | 0.23021 | 0.013 | -4.638
-19 | -1.041 | 0.22211 | 0.013 | -4.687
-18.5 | -1.014 | 0.21425 | 0.012 | -4.734
-18 | -0.988 | 0.20691 | 0.012 | -4.776
-17.5 | -0.962 | 0.20488 | 0.012 | -4.694
-17 | -0.935 | 0.19975 | 0.012 | -4.682
-16.5 | -0.909 | 0.19534 | 0.011 | -4.652
-16 | -0.882 | 0.18162 | 0.011 | -4.859
-15.5 | -0.853 | 0.17608 | 0.01 | -4.843
-15 | -0.825 | 0.17339 | 0.009 | -4.759
-14.5 | -0.798 | 0.16596 | 0.009 | -4.807
-14 | -0.771 | 0.16338 | 0.009 | -4.719
-13.5 | -0.744 | 0.1582 | 0.008 | -4.702
-13 | -0.717 | 0.14875 | 0.008 | -4.819
-12.5 | -0.69 | 0.14396 | 0.008 | -4.794
-12 | -0.663 | 0.1343 | 0.007 | -4.938
-11.5 | -0.634 | 0.12742 | 0.006 | -4.974
-11 | -0.607 | 0.12411 | 0.006 | -4.887
-10.5 | -0.579 | 0.11958 | 0.006 | -4.845
-10 | -0.552 | 0.11343 | 0.006 | -4.868
-9.5 | -0.524 | 0.10915 | 0.005 | -4.804
-9 | -0.497 | 0.09827 | 0.005 | -5.058
-8.5 | -0.47 | 0.09594 | 0.004 | -4.897
-8 | -0.442 | 0.06102 | 0.004 | -7.248
-7.5 | -0.415 | 0.05774 | 0.004 | -7.178
-7 | -0.621 | 0.05087 | 0.004 | -12.212
-6.5 | -0.783 | 0.01511 | 0.008 | -51.788
-6 | -0.758 | 0.0139 | 0.008 | -54.547
-5.5 | -0.716 | 0.01297 | 0.007 | -55.24
-5 | -0.664 | 0.01219 | 0.006 | -54.437
-4.5 | -0.605 | 0.01135 | 0.006 | -53.346
-4 | -0.542 | 0.01056 | 0.005 | -51.361
-3.5 | -0.477 | 0.0102 | 0.004 | -46.765
-3 | -0.41 | 0.00879 | 0.004 | -46.699
-2.5 | -0.343 | 0.008 | 0.003 | -42.867
-2 | -0.275 | 0.00742 | 0.003 | -37.009
-1.5 | -0.206 | 0.00687 | 0.002 | -30.002
-1 | -0.138 | 0.0062 | 0.001 | -22.196
-0.5 | -0.069 | 0.00597 | 0.001 | -11.517
0 | 0 | 0.00586 | 0 | 0
0.5 | 0.069 | 0.00593 | -0.001 | 11.691
1 | 0.139 | 0.00616 | -0.001 | 22.524
1.5 | 0.208 | 0.00683 | -0.002 | 30.428
2 | 0.277 | 0.00738 | -0.003 | 37.528
2.5 | 0.346 | 0.00795 | -0.003 | 43.464
3 | 0.414 | 0.00849 | -0.004 | 48.762
3.5 | 0.481 | 0.0099 | -0.004 | 48.597
4 | 0.547 | 0.01068 | -0.005 | 51.238
4.5 | 0.611 | 0.01192 | -0.006 | 51.208
5 | 0.67 | 0.01263 | -0.006 | 53.039
5.5 | 0.723 | 0.01341 | -0.007 | 53.904
6 | 0.765 | 0.01369 | -0.008 | 55.914
6.5 | 0.79 | 0.01491 | -0.008 | 53.002
7 | 0.621 | 0.05087 | -0.003 | 12.212
7.5 | 0.415 | 0.05785 | -0.003 | 7.166
8 | 0.442 | 0.06197 | -0.004 | 7.135
8.5 | 0.47 | 0.09635 | -0.004 | 4.876
9 | 0.497 | 0.09827 | -0.005 | 5.058
9.5 | 0.524 | 0.10915 | -0.005 | 4.804
10 | 0.552 | 0.11343 | -0.005 | 4.868
10.5 | 0.579 | 0.1164 | -0.006 | 4.978
11 | 0.607 | 0.12101 | -0.006 | 5.013
11.5 | 0.634 | 0.1234 | -0.006 | 5.136
12 | 0.663 | 0.13717 | -0.007 | 4.835
12.5 | 0.69 | 0.14396 | -0.008 | 4.794
13 | 0.717 | 0.14875 | -0.008 | 4.82
13.5 | 0.744 | 0.15813 | -0.008 | 4.704
14 | 0.771 | 0.16328 | -0.009 | 4.722
14.5 | 0.798 | 0.16747 | -0.009 | 4.763
15 | 0.825 | 0.17142 | -0.009 | 4.813
15.5 | 0.853 | 0.17937 | -0.01 | 4.755
16 | 0.882 | 0.18182 | -0.011 | 4.853
16.5 | 0.909 | 0.19112 | -0.011 | 4.755
17 | 0.935 | 0.20083 | -0.011 | 4.656
17.5 | 0.962 | 0.20335 | -0.012 | 4.729
18 | 0.988 | 0.21175 | -0.012 | 4.667
18.5 | 1.014 | 0.21425 | -0.012 | 4.734
19 | 1.041 | 0.22192 | -0.013 | 4.691
19.5 | 1.068 | 0.23029 | -0.013 | 4.637
20 | 1.096 | 0.23227 | -0.014 | 4.717

## 32. Re 500k Mach 0.50 (2)
BIGFOIL.COM POLAR EXPORT
GA 30-010
GA 30-010 |  |  |  | Cl Max: | 0.8893 | at alpha= | 20 | deg
XFOIL ncrit=9 |  |  |  | L/D Max: | 53.1128 | at alpha= | 5 | deg
Re: | 500000 |  |  | Cd Min: | 0.27181 | at alpha= | 20 | deg
Mach: | 0.5 |  |  | Cl=0 at alpha= | 0 | deg
|  |  |  | @ Cl=0.1, Cd= | 0.0063282
|  |  |  | @ Cl=0.4, Cd= | 0.0088607
|  |  |  | @ Cl=0.6, Cd= | 0.011622
alpha (deg) | Cl | Cd | Cm | Cl/Cd
-20 | -0.8883 | 0.27126 | 0.0797 | -3.2747
-19.5 | -0.8675 | 0.26327 | 0.0749 | -3.2951
-19 | -0.8487 | 0.254 | 0.0685 | -3.3413
-18.5 | -0.8325 | 0.24539 | 0.062 | -3.3926
-18 | -0.8076 | 0.23734 | 0.0601 | -3.4027
-17.5 | -0.7867 | 0.22971 | 0.0559 | -3.4248
-17 | -0.7705 | 0.22042 | 0.0493 | -3.4956
-16.5 | -0.7566 | 0.21146 | 0.043 | -3.578
-16 | -0.7318 | 0.20334 | 0.0414 | -3.5989
-15.5 | -0.7119 | 0.19581 | 0.0378 | -3.6357
-15 | -0.7011 | 0.18631 | 0.0306 | -3.7631
-14.5 | -0.6887 | 0.17681 | 0.025 | -3.8951
-14 | -0.667 | 0.16879 | 0.0237 | -3.9517
-13.5 | -0.6497 | 0.16113 | 0.0207 | -4.0321
-13 | -0.6435 | 0.14986 | 0.0148 | -4.294
-12.5 | -0.6323 | 0.14107 | 0.0114 | -4.4822
-12 | -0.628 | 0.13073 | 0.0068 | -4.8038
-11.5 | -0.6315 | 0.11896 | 0.0014 | -5.3085
-11 | -0.64 | 0.10705 | -0.0043 | -5.9785
-10.5 | -0.6538 | 0.09497 | -0.0103 | -6.8843
-10 | -0.6775 | 0.0817 | -0.0175 | -8.2925
-9.5 | -0.7151 | 0.06584 | -0.0271 | -10.8612
-9 | -0.7533 | 0.0502 | -0.0399 | -15.006
-8.5 | -0.7899 | 0.03945 | -0.0466 | -20.0228
-8 | -0.8217 | 0.03265 | -0.0439 | -25.1669
-7.5 | -0.8439 | 0.0275 | -0.0351 | -30.6873
-7 | -0.8405 | 0.02261 | -0.0267 | -37.1738
-6.5 | -0.8196 | 0.01903 | -0.0188 | -43.0688
-6 | -0.787 | 0.01671 | -0.0114 | -47.0975
-5.5 | -0.7573 | 0.01485 | -0.0035 | -50.9966
-5 | -0.7062 | 0.0133 | 0.0003 | -53.0977
-4.5 | -0.6197 | 0.01191 | -0.0024 | -52.0319
-4 | -0.5342 | 0.01065 | -0.0053 | -50.1596
-3.5 | -0.4484 | 0.00946 | -0.0088 | -47.3996
-3 | -0.3675 | 0.00846 | -0.0114 | -43.4397
-2.5 | -0.2973 | 0.00772 | -0.0116 | -38.5104
-2 | -0.2329 | 0.00713 | -0.0105 | -32.6648
-1.5 | -0.1758 | 0.00666 | -0.0078 | -26.3964
-1 | -0.1187 | 0.00636 | -0.005 | -18.6635
-0.5 | -0.0597 | 0.00626 | -0.0024 | -9.5367
0 | 0 | 0.00624 | 0 | 0
0.5 | 0.0598 | 0.00626 | 0.0024 | 9.5527
1 | 0.1187 | 0.00636 | 0.0049 | 18.6635
1.5 | 0.1759 | 0.00666 | 0.0078 | 26.4114
2 | 0.2329 | 0.00713 | 0.0105 | 32.6648
2.5 | 0.2974 | 0.00771 | 0.0116 | 38.5733
3 | 0.3675 | 0.00846 | 0.0114 | 43.4397
3.5 | 0.4486 | 0.00946 | 0.0088 | 47.4207
4 | 0.5344 | 0.01064 | 0.0053 | 50.2256
4.5 | 0.6199 | 0.01192 | 0.0023 | 52.005
5 | 0.7064 | 0.0133 | -0.0004 | 53.1128
5.5 | 0.7573 | 0.01485 | 0.0035 | 50.9966
6 | 0.787 | 0.01672 | 0.0114 | 47.0694
6.5 | 0.8197 | 0.01904 | 0.0188 | 43.0515
7 | 0.8405 | 0.02261 | 0.0267 | 37.1738
7.5 | 0.844 | 0.0275 | 0.0351 | 30.6909
8 | 0.8212 | 0.03274 | 0.0438 | 25.0825
8.5 | 0.7892 | 0.03958 | 0.0465 | 19.9394
9 | 0.7534 | 0.05028 | 0.0398 | 14.9841
9.5 | 0.7161 | 0.0658 | 0.027 | 10.883
10 | 0.6761 | 0.08214 | 0.0171 | 8.2311
10.5 | 0.6524 | 0.0955 | 0.0099 | 6.8314
11 | 0.6412 | 0.10704 | 0.0042 | 5.9903
11.5 | 0.6317 | 0.11923 | -0.0017 | 5.2982
12 | 0.6289 | 0.1308 | -0.007 | 4.8081
12.5 | 0.6331 | 0.14113 | -0.0116 | 4.4859
13 | 0.6372 | 0.15266 | -0.0169 | 4.174
13.5 | 0.6513 | 0.161 | -0.0206 | 4.0453
14 | 0.6676 | 0.16895 | -0.024 | 3.9515
15 | 0.6963 | 0.18715 | -0.0329 | 3.7205
15.5 | 0.7127 | 0.19599 | -0.038 | 3.6364
16 | 0.7328 | 0.20346 | -0.0416 | 3.6017
16.5 | 0.7572 | 0.21171 | -0.0432 | 3.5766
17 | 0.771 | 0.22071 | -0.0496 | 3.4933
17.5 | 0.7877 | 0.22998 | -0.0561 | 3.4251
18 | 0.8087 | 0.23753 | -0.0602 | 3.4046
18.5 | 0.8323 | 0.24537 | -0.0628 | 3.392
19 | 0.8494 | 0.25453 | -0.0689 | 3.3371
19.5 | 0.8686 | 0.26382 | -0.0751 | 3.2924
20 | 0.8893 | 0.27181 | -0.0798 | 3.2718

## 33. Re 750k Mach 0.00 (1)
BIGFOIL.COM POLAR EXPORT
GA 30-010
GA 30-010 |  |  |  | Cl Max: | 0.992 | at alpha= | 9.5 | deg
JavaFoil+Calcfoil stall+Eppler ext transition |  |  |  | L/D Max: | 70.974 | at alpha= | 8.5 | deg
Re: | 750000 |  |  | Cd Min: | 0.00498 | at alpha= | 0 | deg
Mach: | 0 |  |  | Cl=0 at alpha= | 0 | deg
|  |  |  | @ Cl=0.1, Cd= | 0.0051
|  |  |  | @ Cl=0.4, Cd= | 0.0069831
|  |  |  | @ Cl=0.6, Cd= | 0.009575
alpha (deg) | Cl | Cd | Cm | Cl/Cd
-14.5 | -0.854 | 0.11115 | 0.006 | -7.688
-14 | -0.863 | 0.10661 | 0.006 | -8.1
-13.5 | -0.869 | 0.10028 | 0.006 | -8.668
-13 | -0.873 | 0.09272 | 0.006 | -9.411
-12.5 | -0.872 | 0.08731 | 0.006 | -9.989
-12 | -0.87 | 0.08252 | 0.006 | -10.547
-11.5 | -0.864 | 0.07654 | 0.006 | -11.284
-11 | -0.858 | 0.07042 | 0.006 | -12.178
-10.5 | -0.859 | 0.05907 | 0.008 | -14.549
-10 | -0.977 | 0.0186 | 0.01 | -52.507
-9.5 | -0.982 | 0.0148 | 0.01 | -66.368
-9 | -0.952 | 0.01446 | 0.01 | -65.809
-8.5 | -0.917 | 0.01313 | 0.009 | -69.83
-8 | -0.878 | 0.01274 | 0.009 | -68.928
-7.5 | -0.836 | 0.01214 | 0.008 | -68.895
-7 | -0.791 | 0.01154 | 0.008 | -68.529
-6.5 | -0.743 | 0.01098 | 0.007 | -67.653
-6 | -0.693 | 0.01044 | 0.007 | -66.344
-5.5 | -0.64 | 0.00996 | 0.006 | -64.295
-5 | -0.586 | 0.00956 | 0.005 | -61.261
-4.5 | -0.53 | 0.0095 | 0.005 | -55.793
-4 | -0.473 | 0.0087 | 0.004 | -54.359
-3.5 | -0.415 | 0.0072 | 0.004 | -57.606
-3 | -0.356 | 0.00662 | 0.003 | -53.83
-2.5 | -0.297 | 0.00626 | 0.003 | -47.519
-2 | -0.238 | 0.00593 | 0.002 | -40.132
-1.5 | -0.179 | 0.00553 | 0.002 | -32.32
-1 | -0.119 | 0.00519 | 0.001 | -22.984
-0.5 | -0.06 | 0.00503 | 0.001 | -11.844
0 | 0 | 0.00498 | 0 | 0
0.5 | 0.06 | 0.005 | -0.001 | 12.02
1 | 0.12 | 0.00515 | -0.001 | 23.322
1.5 | 0.18 | 0.00549 | -0.002 | 32.785
2 | 0.24 | 0.0059 | -0.002 | 40.699
2.5 | 0.3 | 0.00622 | -0.003 | 48.186
3 | 0.359 | 0.00658 | -0.003 | 54.581
3.5 | 0.418 | 0.00716 | -0.004 | 58.403
4 | 0.477 | 0.00865 | -0.004 | 55.099
4.5 | 0.534 | 0.00945 | -0.005 | 56.557
5 | 0.591 | 0.00951 | -0.005 | 62.103
5.5 | 0.645 | 0.0099 | -0.006 | 65.202
6 | 0.698 | 0.01038 | -0.007 | 67.291
6.5 | 0.749 | 0.01092 | -0.007 | 68.641
7 | 0.798 | 0.01147 | -0.008 | 69.553
7.5 | 0.844 | 0.01206 | -0.008 | 69.949
8 | 0.886 | 0.01266 | -0.009 | 70.009
8.5 | 0.925 | 0.01304 | -0.009 | 70.974
9 | 0.961 | 0.01435 | -0.01 | 66.925
9.5 | 0.992 | 0.01468 | -0.01 | 67.569
10 | 0.977 | 0.0186 | -0.01 | 52.507
10.5 | 0.859 | 0.05907 | -0.007 | 14.549
11 | 0.858 | 0.07042 | -0.006 | 12.178
11.5 | 0.864 | 0.07654 | -0.006 | 11.284
12 | 0.87 | 0.08252 | -0.006 | 10.547
12.5 | 0.872 | 0.08731 | -0.006 | 9.989
13 | 0.873 | 0.09272 | -0.006 | 9.411
13.5 | 0.869 | 0.10028 | -0.006 | 8.668
14 | 0.863 | 0.10661 | -0.006 | 8.1
14.5 | 0.854 | 0.11115 | -0.006 | 7.688

## 34. Re 750k Mach 0.00 (2)
BIGFOIL.COM POLAR EXPORT
GA 30-010
GA 30-010 |  |  |  | Cl Max: | 1.1586 | at alpha= | 13 | deg
XFOIL ncrit=9 |  |  |  | L/D Max: | 66.1389 | at alpha= | 6 | deg
Re: | 750000 |  |  | Cd Min: | 0.19988 | at alpha= | 17.5 | deg
Mach: | 0 |  |  | Cl=0 at alpha= | -99 | deg
|  |  |  | @ Cl=0.1, Cd= | 0.0050747
|  |  |  | @ Cl=0.4, Cd= | 0.0074705
|  |  |  | @ Cl=0.6, Cd= | 0.0096439
alpha (deg) | Cl | Cd | Cm | Cl/Cd
0 | 0 | 0.00501 | 0 | 0
0.5 | 0.0522 | 0.00501 | 0.0013 | 10.4192
1 | 0.1039 | 0.00508 | 0.0027 | 20.4528
1.5 | 0.1542 | 0.00527 | 0.0043 | 29.26
2 | 0.2037 | 0.00564 | 0.006 | 36.117
2.5 | 0.256 | 0.00605 | 0.007 | 42.314
3 | 0.3124 | 0.00657 | 0.0069 | 47.5495
4 | 0.4447 | 0.00793 | 0.0021 | 56.0782
4.5 | 0.5119 | 0.00872 | -0.0007 | 58.7041
5 | 0.583 | 0.00947 | -0.0044 | 61.5628
5.5 | 0.6524 | 0.01018 | -0.0077 | 64.0864
6 | 0.7143 | 0.0108 | -0.0094 | 66.1389
6.5 | 0.7525 | 0.01146 | -0.0061 | 65.6632
7 | 0.7917 | 0.01223 | -0.003 | 64.7343
7.5 | 0.833 | 0.01295 | -0.0002 | 64.3243
8 | 0.8711 | 0.01409 | 0.0029 | 61.824
8.5 | 0.9134 | 0.0149 | 0.0054 | 61.302
9 | 0.9538 | 0.01591 | 0.008 | 59.9497
9.5 | 0.9879 | 0.01761 | 0.0114 | 56.0988
10 | 1.0268 | 0.01882 | 0.014 | 54.559
10.5 | 1.0645 | 0.02005 | 0.0166 | 53.0923
11 | 1.0958 | 0.02184 | 0.0198 | 50.174
11.5 | 1.1162 | 0.02471 | 0.0242 | 45.172
12 | 1.1384 | 0.02677 | 0.0283 | 42.5252
12.5 | 1.1476 | 0.02906 | 0.0339 | 39.4907
13 | 1.1586 | 0.03126 | 0.038 | 37.0633
13.5 | 1.1582 | 0.03495 | 0.0411 | 33.1388
14 | 1.1505 | 0.04011 | 0.0421 | 28.6836
14.5 | 1.143 | 0.04629 | 0.0404 | 24.6922
15 | 1.1307 | 0.05439 | 0.0361 | 20.7887
15.5 | 1.0929 | 0.06807 | 0.0276 | 16.0555
16 | 1.0379 | 0.08648 | 0.0159 | 12.0016
16.5 | 0.7042 | 0.1883 | -0.0335 | 3.7398
17 | 0.7178 | 0.19499 | -0.0369 | 3.6812
17.5 | 0.7352 | 0.19988 | -0.0393 | 3.6782

## 35. Re 750k Mach 0.10 (1)
BIGFOIL.COM POLAR EXPORT
GA 30-010
GA 30-010 |  |  |  | Cl Max: | 0.99 | at alpha= | 9.5 | deg
JavaFoil+Calcfoil stall+Eppler ext transition |  |  |  | L/D Max: | 70.407 | at alpha= | 8.5 | deg
Re: | 750000 |  |  | Cd Min: | 0.00503 | at alpha= | 0 | deg
Mach: | 0.1 |  |  | Cl=0 at alpha= | 0 | deg
|  |  |  | @ Cl=0.1, Cd= | 0.0051221
|  |  |  | @ Cl=0.4, Cd= | 0.0070502
|  |  |  | @ Cl=0.6, Cd= | 0.0096333
alpha (deg) | Cl | Cd | Cm | Cl/Cd
-14.5 | -0.828 | 0.11524 | 0.006 | -7.188
-14 | -0.84 | 0.10761 | 0.006 | -7.81
-13.5 | -0.85 | 0.1012 | 0.006 | -8.395
-13 | -0.856 | 0.0944 | 0.006 | -9.07
-12.5 | -0.859 | 0.08855 | 0.006 | -9.698
-12 | -0.859 | 0.08354 | 0.006 | -10.282
-11.5 | -0.855 | 0.07744 | 0.006 | -11.039
-11 | -0.851 | 0.07105 | 0.006 | -11.977
-10.5 | -0.848 | 0.06265 | 0.007 | -13.535
-10 | -0.966 | 0.01986 | 0.01 | -48.644
-9.5 | -0.981 | 0.015 | 0.01 | -65.37
-9 | -0.952 | 0.01462 | 0.01 | -65.086
-8.5 | -0.918 | 0.01325 | 0.009 | -69.264
-8 | -0.88 | 0.01286 | 0.009 | -68.449
-7.5 | -0.839 | 0.01219 | 0.008 | -68.787
-7 | -0.794 | 0.01158 | 0.008 | -68.534
-6.5 | -0.746 | 0.01097 | 0.007 | -68.008
-6 | -0.696 | 0.01053 | 0.007 | -66.053
-5.5 | -0.643 | 0.00999 | 0.006 | -64.382
-5 | -0.588 | 0.00965 | 0.006 | -60.998
-4.5 | -0.533 | 0.00948 | 0.005 | -56.157
-4 | -0.475 | 0.0088 | 0.004 | -53.979
-3.5 | -0.417 | 0.00728 | 0.004 | -57.273
-3 | -0.358 | 0.00672 | 0.003 | -53.274
-2.5 | -0.299 | 0.00634 | 0.003 | -47.174
-2 | -0.239 | 0.00596 | 0.002 | -40.185
-1.5 | -0.18 | 0.00561 | 0.002 | -32.037
-1 | -0.12 | 0.0052 | 0.001 | -23.041
-0.5 | -0.06 | 0.00509 | 0.001 | -11.775
0 | 0 | 0.00503 | 0 | 0
0.5 | 0.06 | 0.00505 | -0.001 | 11.95
1 | 0.121 | 0.00516 | -0.001 | 23.381
1.5 | 0.181 | 0.00557 | -0.002 | 32.497
2 | 0.241 | 0.00592 | -0.002 | 40.756
2.5 | 0.301 | 0.0063 | -0.003 | 47.837
3 | 0.361 | 0.00668 | -0.003 | 54.022
3.5 | 0.42 | 0.00724 | -0.004 | 58.072
4 | 0.479 | 0.00875 | -0.004 | 54.719
4.5 | 0.537 | 0.00943 | -0.005 | 56.926
5 | 0.593 | 0.00959 | -0.006 | 61.843
5.5 | 0.648 | 0.00993 | -0.006 | 65.289
6 | 0.701 | 0.01047 | -0.007 | 67.003
6.5 | 0.752 | 0.0109 | -0.007 | 69.002
7 | 0.801 | 0.01151 | -0.008 | 69.558
7.5 | 0.846 | 0.01211 | -0.008 | 69.838
8 | 0.888 | 0.01277 | -0.009 | 69.531
8.5 | 0.926 | 0.01316 | -0.009 | 70.407
9 | 0.961 | 0.01451 | -0.01 | 66.196
9.5 | 0.99 | 0.01488 | -0.01 | 66.57
10 | 0.966 | 0.01986 | -0.01 | 48.644
10.5 | 0.848 | 0.06265 | -0.007 | 13.535
11 | 0.851 | 0.07105 | -0.006 | 11.977
11.5 | 0.855 | 0.07744 | -0.006 | 11.039
12 | 0.859 | 0.08354 | -0.006 | 10.282
12.5 | 0.859 | 0.08855 | -0.005 | 9.698
13 | 0.856 | 0.0944 | -0.006 | 9.07
13.5 | 0.85 | 0.1012 | -0.006 | 8.395
14 | 0.84 | 0.10761 | -0.006 | 7.81
14.5 | 0.828 | 0.11524 | -0.006 | 7.188

## 36. Re 750k Mach 0.10 (2)
BIGFOIL.COM POLAR EXPORT
GA 30-010
GA 30-010 |  |  |  | Cl Max: | 1.1395 | at alpha= | 13 | deg
XFOIL ncrit=9 |  |  |  | L/D Max: | 66.081 | at alpha= | 6 | deg
Re: | 750000 |  |  | Cd Min: | 0.23707 | at alpha= | -20 | deg
Mach: | 0.1 |  |  | Cl=0 at alpha= | 0 | deg
|  |  |  | @ Cl=0.1, Cd= | 0.0050941
|  |  |  | @ Cl=0.4, Cd= | 0.0074738
|  |  |  | @ Cl=0.6, Cd= | 0.0096817
alpha (deg) | Cl | Cd | Cm | Cl/Cd
-20 | -0.8019 | 0.23707 | 0.0596 | -3.3825
-19.5 | -0.7853 | 0.2317 | 0.0565 | -3.3893
-19 | -0.7692 | 0.22601 | 0.0531 | -3.4034
-18.5 | -0.7546 | 0.21914 | 0.0492 | -3.4435
-17.5 | -0.7334 | 0.20135 | 0.04 | -3.6424
-17 | -0.7168 | 0.19603 | 0.0373 | -3.6566
-16.5 | -0.7037 | 0.18896 | 0.0337 | -3.7241
-15.5 | -0.9868 | 0.0903 | -0.0135 | -10.928
-15 | -1.0578 | 0.06837 | -0.0276 | -15.4717
-14.5 | -1.1009 | 0.0536 | -0.0372 | -20.5392
-14 | -1.1153 | 0.04525 | -0.0416 | -24.6475
-13.5 | -1.1305 | 0.03842 | -0.0428 | -29.4248
-13 | -1.132 | 0.03423 | -0.0412 | -33.0704
-12.5 | -1.1311 | 0.03083 | -0.0375 | -36.6883
-12 | -1.1274 | 0.02799 | -0.032 | -40.2787
-11.5 | -1.1134 | 0.02569 | -0.0267 | -43.3398
-11 | -1.0918 | 0.02309 | -0.0224 | -47.2845
-10.5 | -1.0666 | 0.02062 | -0.0183 | -51.7265
-10 | -1.0307 | 0.01918 | -0.0154 | -53.7383
-9.5 | -0.9913 | 0.018 | -0.0127 | -55.0722
-9 | -0.9562 | 0.01635 | -0.0093 | -58.4832
-8.5 | -0.9177 | 0.01511 | -0.0063 | -60.7346
-8 | -0.8758 | 0.01423 | -0.0036 | -61.546
-7.5 | -0.8373 | 0.01307 | -0.0004 | -64.0627
-7 | -0.7948 | 0.01245 | 0.0023 | -63.8394
-6.5 | -0.7567 | 0.01154 | 0.0057 | -65.5719
-6 | -0.7183 | 0.01087 | 0.0091 | -66.081
-5.5 | -0.6554 | 0.01023 | 0.0073 | -64.0665
-5 | -0.5855 | 0.00954 | 0.0041 | -61.3732
-4.5 | -0.5137 | 0.00876 | 0.0004 | -58.6416
-4 | -0.4461 | 0.00797 | -0.0024 | -55.9724
-3.5 | -0.3771 | 0.00723 | -0.0055 | -52.1577
-3 | -0.314 | 0.0066 | -0.0071 | -47.5758
-2.5 | -0.2569 | 0.00608 | -0.0072 | -42.2533
-2 | -0.2046 | 0.00566 | -0.0061 | -36.1484
-1.5 | -0.1548 | 0.0053 | -0.0044 | -29.2075
-1 | -0.1043 | 0.0051 | -0.0027 | -20.451
-0.5 | -0.0524 | 0.00503 | -0.0013 | -10.4175
0 | 0 | 0.00502 | 0 | 0
0.5 | 0.0525 | 0.00503 | 0.0013 | 10.4374
1 | 0.1044 | 0.0051 | 0.0027 | 20.4706
1.5 | 0.1549 | 0.0053 | 0.0044 | 29.2264
2 | 0.2047 | 0.00566 | 0.0061 | 36.1661
2.5 | 0.257 | 0.00608 | 0.0072 | 42.2697
3 | 0.3141 | 0.0066 | 0.0071 | 47.5909
3.5 | 0.3772 | 0.00723 | 0.0054 | 52.1715
4 | 0.4464 | 0.00797 | 0.0024 | 56.01
4.5 | 0.5139 | 0.00876 | -0.0004 | 58.6644
5 | 0.5856 | 0.00954 | -0.0041 | 61.3836
5.5 | 0.6557 | 0.01023 | -0.0074 | 64.0958
6 | 0.7183 | 0.01087 | -0.0091 | 66.081
6.5 | 0.7567 | 0.01154 | -0.0057 | 65.5719
7 | 0.7948 | 0.01246 | -0.0023 | 63.7881
7.5 | 0.8373 | 0.01308 | 0.0004 | 64.0138
8 | 0.8757 | 0.01424 | 0.0036 | 61.4958
8.5 | 0.9176 | 0.01513 | 0.0063 | 60.6477
9 | 0.9567 | 0.01631 | 0.0092 | 58.6573
9.5 | 0.9918 | 0.01795 | 0.0126 | 55.2535
10 | 1.0299 | 0.01928 | 0.0155 | 53.418
10.5 | 1.0666 | 0.02064 | 0.0183 | 51.6764
11 | 1.0915 | 0.02314 | 0.0224 | 47.1694
11.5 | 1.114 | 0.02564 | 0.0266 | 43.4477
12 | 1.1276 | 0.02802 | 0.032 | 40.2427
12.5 | 1.1323 | 0.03077 | 0.0374 | 36.7988
13 | 1.1395 | 0.0335 | 0.0408 | 34.0149
13.5 | 1.1323 | 0.0383 | 0.0427 | 29.564
14 | 1.1145 | 0.04548 | 0.0414 | 24.5053
14.5 | 1.0983 | 0.05417 | 0.0367 | 20.2751
15 | 1.0796 | 0.06477 | 0.0297 | 16.6682
15.5 | 0.9973 | 0.0885 | 0.0144 | 11.2689
16 | 0.703 | 0.17657 | -0.027 | 3.9814
16.5 | 0.7048 | 0.18917 | -0.0339 | 3.7257
17 | 0.7186 | 0.19586 | -0.0373 | 3.6689
17.5 | 0.7363 | 0.20077 | -0.0397 | 3.6674
18 | 0.7486 | 0.20836 | -0.0428 | 3.5928

## 37. Re 750k Mach 0.25 (1)
BIGFOIL.COM POLAR EXPORT
GA 30-010
GA 30-010 |  |  |  | Cl Max: | 0.938 | at alpha= | 9 | deg
JavaFoil+Calcfoil stall+Eppler ext transition |  |  |  | L/D Max: | 68.039 | at alpha= | 7 | deg
Re: | 750000 |  |  | Cd Min: | 0.00501 | at alpha= | 0 | deg
Mach: | 0.25 |  |  | Cl=0 at alpha= | 0 | deg
|  |  |  | @ Cl=0.1, Cd= | 0.0051397
|  |  |  | @ Cl=0.4, Cd= | 0.0070925
|  |  |  | @ Cl=0.6, Cd= | 0.0097819
alpha (deg) | Cl | Cd | Cm | Cl/Cd
-14 | -0.639 | 0.1187 | 0.006 | -5.386
-13.5 | -0.679 | 0.11088 | 0.006 | -6.123
-13 | -0.713 | 0.09981 | 0.005 | -7.147
-12.5 | -0.742 | 0.09365 | 0.005 | -7.925
-12 | -0.764 | 0.08788 | 0.005 | -8.697
-11.5 | -0.781 | 0.08139 | 0.005 | -9.594
-11 | -0.791 | 0.07639 | 0.005 | -10.352
-10.5 | -0.795 | 0.07163 | 0.005 | -11.093
-10 | -0.793 | 0.06573 | 0.005 | -12.062
-9.5 | -0.798 | 0.05601 | 0.007 | -14.24
-9 | -0.938 | 0.01584 | 0.01 | -59.23
-8.5 | -0.918 | 0.01392 | 0.01 | -65.956
-8 | -0.886 | 0.01351 | 0.009 | -65.63
-7.5 | -0.849 | 0.01271 | 0.008 | -66.809
-7 | -0.807 | 0.01204 | 0.008 | -67.01
-6.5 | -0.761 | 0.01139 | 0.007 | -66.812
-6 | -0.711 | 0.01082 | 0.007 | -65.694
-5.5 | -0.658 | 0.01021 | 0.006 | -64.478
-5 | -0.603 | 0.00987 | 0.006 | -61.136
-4.5 | -0.546 | 0.00966 | 0.005 | -56.531
-4 | -0.488 | 0.00915 | 0.005 | -53.303
-3.5 | -0.428 | 0.0074 | 0.004 | -57.839
-3 | -0.368 | 0.0069 | 0.003 | -53.317
-2.5 | -0.307 | 0.00644 | 0.003 | -47.686
-2 | -0.246 | 0.00605 | 0.002 | -40.634
-1.5 | -0.185 | 0.00571 | 0.002 | -32.297
-1 | -0.123 | 0.00523 | 0.001 | -23.523
-0.5 | -0.062 | 0.0051 | 0.001 | -12.079
0 | 0 | 0.00501 | 0 | 0
0.5 | 0.062 | 0.00506 | -0.001 | 12.268
1 | 0.124 | 0.00519 | -0.001 | 23.888
1.5 | 0.186 | 0.00567 | -0.002 | 32.781
2 | 0.248 | 0.00601 | -0.002 | 41.236
2.5 | 0.309 | 0.0064 | -0.003 | 48.389
3 | 0.371 | 0.00685 | -0.003 | 54.094
3.5 | 0.432 | 0.00736 | -0.004 | 58.679
4 | 0.492 | 0.0091 | -0.005 | 54.056
4.5 | 0.551 | 0.00961 | -0.005 | 57.335
5 | 0.608 | 0.00981 | -0.006 | 62.015
5.5 | 0.664 | 0.01015 | -0.006 | 65.419
6 | 0.717 | 0.01076 | -0.007 | 66.666
6.5 | 0.767 | 0.01131 | -0.007 | 67.817
7 | 0.814 | 0.01197 | -0.008 | 68.039
7.5 | 0.857 | 0.01263 | -0.008 | 67.857
8 | 0.895 | 0.01341 | -0.009 | 66.689
8.5 | 0.927 | 0.01382 | -0.01 | 67.078
9 | 0.938 | 0.01584 | -0.01 | 59.23
9.5 | 0.798 | 0.05601 | -0.007 | 14.24
10 | 0.793 | 0.06573 | -0.005 | 12.062
10.5 | 0.795 | 0.07163 | -0.005 | 11.093
11 | 0.791 | 0.07639 | -0.005 | 10.352
11.5 | 0.781 | 0.08139 | -0.005 | 9.594
12 | 0.764 | 0.08788 | -0.005 | 8.697
12.5 | 0.742 | 0.09365 | -0.005 | 7.925
13 | 0.713 | 0.09981 | -0.005 | 7.147
13.5 | 0.679 | 0.11088 | -0.006 | 6.123
14 | 0.639 | 0.1187 | -0.006 | 5.386

## 38. Re 750k Mach 0.25 (2)
BIGFOIL.COM POLAR EXPORT
GA 30-010
GA 30-010 |  |  |  | Cl Max: | 1.057 | at alpha= | 10.5 | deg
XFOIL ncrit=9 |  |  |  | L/D Max: | 64.4677 | at alpha= | 6 | deg
Re: | 750000 |  |  | Cd Min: | 0.1718 | at alpha= | 15.5 | deg
Mach: | 0.25 |  |  | Cl=0 at alpha= | 0 | deg
|  |  |  | @ Cl=0.1, Cd= | 0.0051968
|  |  |  | @ Cl=0.4, Cd= | 0.0075816
|  |  |  | @ Cl=0.6, Cd= | 0.0098567
alpha (deg) | Cl | Cd | Cm | Cl/Cd
-15.5 | -0.6987 | 0.17118 | 0.0248 | -4.0817
-15 | -0.6813 | 0.1664 | 0.0232 | -4.0944
-14.5 | -0.669 | 0.15941 | 0.0201 | -4.1967
-14 | -0.8315 | 0.10497 | -0.0042 | -7.9213
-13.5 | -0.9031 | 0.08168 | -0.0178 | -11.0566
-13 | -0.9499 | 0.06406 | -0.0299 | -14.8283
-12.5 | -0.9863 | 0.04999 | -0.0403 | -19.7299
-12 | -1.0174 | 0.04019 | -0.0447 | -25.3148
-11.5 | -1.04 | 0.03371 | -0.0431 | -30.8514
-11 | -1.0482 | 0.02965 | -0.0378 | -35.3524
-10.5 | -1.0551 | 0.02562 | -0.03 | -41.1827
-10 | -1.0372 | 0.02261 | -0.0247 | -45.8735
-9.5 | -1.0052 | 0.02061 | -0.0206 | -48.7724
-9 | -0.9688 | 0.01889 | -0.0167 | -51.2864
-8.5 | -0.937 | 0.01669 | -0.0121 | -56.1414
-8 | -0.8974 | 0.01537 | -0.0084 | -58.3865
-7.5 | -0.8554 | 0.01434 | -0.0049 | -59.6513
-7 | -0.8176 | 0.01308 | -0.0009 | -62.5076
-6.5 | -0.7783 | 0.01213 | 0.0031 | -64.1632
-6 | -0.7388 | 0.01146 | 0.0069 | -64.4677
-5.5 | -0.6727 | 0.01063 | 0.0052 | -63.2832
-5 | -0.6002 | 0.00986 | 0.0022 | -60.8722
-4.5 | -0.5248 | 0.00904 | -0.0016 | -58.0531
-4 | -0.455 | 0.00821 | -0.0042 | -55.4202
-3.5 | -0.3857 | 0.00742 | -0.0067 | -51.9811
-3 | -0.321 | 0.00677 | -0.0082 | -47.4151
-2.5 | -0.2625 | 0.00623 | -0.0081 | -42.1348
-2 | -0.2096 | 0.00583 | -0.0067 | -35.952
-1.5 | -0.1585 | 0.00544 | -0.0049 | -29.136
-1 | -0.1069 | 0.00521 | -0.003 | -20.5182
-0.5 | -0.0539 | 0.00511 | -0.0014 | -10.5479
0 | 0 | 0.0051 | 0 | 0
0.5 | 0.054 | 0.00511 | 0.0014 | 10.5675
1 | 0.107 | 0.00521 | 0.003 | 20.5374
1.5 | 0.1586 | 0.00544 | 0.0049 | 29.1544
2 | 0.2097 | 0.00582 | 0.0067 | 36.0309
2.5 | 0.2626 | 0.00623 | 0.0081 | 42.1509
3 | 0.3211 | 0.00677 | 0.0081 | 47.4298
3.5 | 0.3858 | 0.00742 | 0.0067 | 51.9946
4 | 0.4552 | 0.00821 | 0.0041 | 55.4446
4.5 | 0.525 | 0.00904 | 0.0015 | 58.0752
5 | 0.6003 | 0.00986 | -0.0022 | 60.8824
5.5 | 0.6729 | 0.01063 | -0.0053 | 63.302
6 | 0.7388 | 0.01146 | -0.0069 | 64.4677
6.5 | 0.7783 | 0.01213 | -0.0031 | 64.1632
7 | 0.8175 | 0.01309 | 0.0009 | 62.4523
7.5 | 0.8552 | 0.01437 | 0.005 | 59.5129
8 | 0.8973 | 0.01539 | 0.0084 | 58.3041
8.5 | 0.937 | 0.0167 | 0.0121 | 56.1078
9 | 0.9692 | 0.01885 | 0.0167 | 51.4164
9.5 | 1.0059 | 0.02055 | 0.0205 | 48.9489
10 | 1.0363 | 0.02274 | 0.0248 | 45.5717
10.5 | 1.057 | 0.02546 | 0.0299 | 41.5161
11 | 1.0515 | 0.02938 | 0.0375 | 35.7897
11.5 | 1.0422 | 0.03355 | 0.043 | 31.0641
12 | 1.0189 | 0.0401 | 0.0447 | 25.409
12.5 | 0.9888 | 0.04977 | 0.0403 | 19.8674
13 | 0.9583 | 0.06281 | 0.0306 | 15.2571
13.5 | 0.903 | 0.08212 | 0.0173 | 10.9961
14 | 0.8305 | 0.10537 | 0.0038 | 7.8818
14.5 | 0.6815 | 0.1546 | -0.0183 | 4.4082
15 | 0.6868 | 0.16475 | -0.0224 | 4.1687
15.5 | 0.6989 | 0.1718 | -0.0253 | 4.0681

## 39. Re 750k Mach 0.50 (1)
BIGFOIL.COM POLAR EXPORT
GA 30-010
GA 30-010 |  |  |  | Cl Max: | 1.098 | at alpha= | 20 | deg
JavaFoil+Calcfoil stall+Eppler ext transition |  |  |  | L/D Max: | 60.928 | at alpha= | 6 | deg
Re: | 750000 |  |  | Cd Min: | 0.00533 | at alpha= | 0 | deg
Mach: | 0.5 |  |  | Cl=0 at alpha= | 0 | deg
|  |  |  | @ Cl=0.1, Cd= | 0.0055706
|  |  |  | @ Cl=0.4, Cd= | 0.0075329
|  |  |  | @ Cl=0.6, Cd= | 0.010696
alpha (deg) | Cl | Cd | Cm | Cl/Cd
-20 | -1.098 | 0.21315 | 0.014 | -5.149
-19.5 | -1.069 | 0.20874 | 0.013 | -5.12
-19 | -1.042 | 0.20585 | 0.013 | -5.06
-18.5 | -1.015 | 0.1961 | 0.013 | -5.174
-18 | -0.989 | 0.18802 | 0.012 | -5.258
-17.5 | -0.962 | 0.18549 | 0.012 | -5.186
-17 | -0.935 | 0.17846 | 0.012 | -5.241
-16.5 | -0.909 | 0.17933 | 0.011 | -5.068
-16 | -0.884 | 0.16688 | 0.011 | -5.295
-15.5 | -0.854 | 0.16342 | 0.01 | -5.225
-15 | -0.826 | 0.15892 | 0.01 | -5.197
-14.5 | -0.798 | 0.15162 | 0.009 | -5.264
-14 | -0.771 | 0.14587 | 0.009 | -5.287
-13.5 | -0.744 | 0.14389 | 0.008 | -5.171
-13 | -0.717 | 0.13584 | 0.008 | -5.279
-12.5 | -0.69 | 0.12777 | 0.008 | -5.402
-12 | -0.664 | 0.12427 | 0.008 | -5.342
-11.5 | -0.634 | 0.11707 | 0.006 | -5.415
-11 | -0.607 | 0.11313 | 0.006 | -5.362
-10.5 | -0.579 | 0.10935 | 0.006 | -5.299
-10 | -0.552 | 0.10238 | 0.006 | -5.395
-9.5 | -0.524 | 0.09901 | 0.005 | -5.297
-9 | -0.497 | 0.09023 | 0.005 | -5.51
-8.5 | -0.47 | 0.0615 | 0.005 | -7.644
-8 | -0.442 | 0.05778 | 0.004 | -7.656
-7.5 | -0.415 | 0.05396 | 0.004 | -7.684
-7 | -0.623 | 0.04919 | 0.004 | -12.675
-6.5 | -0.783 | 0.01387 | 0.008 | -56.416
-6 | -0.759 | 0.01275 | 0.008 | -59.497
-5.5 | -0.716 | 0.012 | 0.007 | -59.682
-5 | -0.664 | 0.01117 | 0.006 | -59.461
-4.5 | -0.605 | 0.01047 | 0.006 | -57.817
-4 | -0.542 | 0.00965 | 0.005 | -56.184
-3.5 | -0.477 | 0.00929 | 0.004 | -51.341
-3 | -0.41 | 0.00788 | 0.004 | -52.082
-2.5 | -0.343 | 0.00716 | 0.003 | -47.866
-2 | -0.275 | 0.00663 | 0.003 | -41.414
-1.5 | -0.206 | 0.00623 | 0.002 | -33.079
-1 | -0.138 | 0.0058 | 0.001 | -23.719
-0.5 | -0.069 | 0.00546 | 0.001 | -12.597
0 | 0 | 0.00533 | 0 | 0
0.5 | 0.069 | 0.00542 | -0.001 | 12.789
1 | 0.139 | 0.00576 | -0.001 | 24.071
1.5 | 0.208 | 0.00619 | -0.002 | 33.561
2 | 0.277 | 0.00659 | -0.003 | 42.013
2.5 | 0.346 | 0.00712 | -0.003 | 48.552
3 | 0.414 | 0.00764 | -0.004 | 54.135
3.5 | 0.481 | 0.00897 | -0.004 | 53.623
4 | 0.547 | 0.00976 | -0.005 | 56.065
4.5 | 0.611 | 0.01089 | -0.006 | 56.044
5 | 0.67 | 0.01157 | -0.006 | 57.861
5.5 | 0.723 | 0.01235 | -0.007 | 58.534
6 | 0.765 | 0.01256 | -0.008 | 60.928
6.5 | 0.79 | 0.01367 | -0.008 | 57.806
7 | 0.623 | 0.04919 | -0.004 | 12.675
7.5 | 0.415 | 0.05623 | -0.004 | 7.374
8 | 0.442 | 0.05896 | -0.004 | 7.503
8.5 | 0.47 | 0.06185 | -0.005 | 7.601
9 | 0.497 | 0.09023 | -0.005 | 5.51
9.5 | 0.524 | 0.09901 | -0.005 | 5.297
10 | 0.552 | 0.10238 | -0.006 | 5.395
10.5 | 0.58 | 0.10528 | -0.006 | 5.504
11 | 0.607 | 0.10904 | -0.006 | 5.564
11.5 | 0.634 | 0.11304 | -0.006 | 5.609
12 | 0.664 | 0.1205 | -0.008 | 5.509
12.5 | 0.69 | 0.12777 | -0.008 | 5.402
13 | 0.717 | 0.13584 | -0.008 | 5.279
13.5 | 0.744 | 0.14382 | -0.008 | 5.174
14 | 0.771 | 0.14577 | -0.009 | 5.291
14.5 | 0.798 | 0.15355 | -0.009 | 5.198
15 | 0.826 | 0.15777 | -0.01 | 5.235
15.5 | 0.854 | 0.16518 | -0.01 | 5.17
16 | 0.884 | 0.16749 | -0.011 | 5.276
16.5 | 0.909 | 0.17646 | -0.011 | 5.151
17 | 0.935 | 0.18397 | -0.011 | 5.084
17.5 | 0.962 | 0.18828 | -0.012 | 5.109
18 | 0.988 | 0.19072 | -0.012 | 5.183
18.5 | 1.015 | 0.19611 | -0.012 | 5.174
19 | 1.042 | 0.20569 | -0.013 | 5.064
19.5 | 1.069 | 0.20884 | -0.013 | 5.117
20 | 1.098 | 0.21588 | -0.014 | 5.084

## 40. Re 750k Mach 0.50 (2)
BIGFOIL.COM POLAR EXPORT
GA 30-010
GA 30-010 |  |  |  | Cl Max: | 0.8877 | at alpha= | 20 | deg
XFOIL ncrit=9 |  |  |  | L/D Max: | 58.8619 | at alpha= | 5.5 | deg
Re: | 750000 |  |  | Cd Min: | 0.27015 | at alpha= | 20 | deg
Mach: | 0.5 |  |  | Cl=0 at alpha= | 0 | deg
|  |  |  | @ Cl=0.1, Cd= | 0.0056468
|  |  |  | @ Cl=0.4, Cd= | 0.0080196
|  |  |  | @ Cl=0.6, Cd= | 0.010443
alpha (deg) | Cl | Cd | Cm | Cl/Cd
-20 | -0.8866 | 0.2697 | 0.0785 | -3.2874
-19.5 | -0.8658 | 0.26211 | 0.074 | -3.3032
-19 | -0.8452 | 0.25397 | 0.0692 | -3.328
-18.5 | -0.8264 | 0.24416 | 0.0631 | -3.3847
-18 | -0.8089 | 0.23469 | 0.0575 | -3.4467
-17.5 | -0.7865 | 0.2276 | 0.0546 | -3.4556
-17 | -0.7659 | 0.22013 | 0.0505 | -3.4793
-16.5 | -0.7506 | 0.21 | 0.044 | -3.5743
-16 | -0.7353 | 0.20048 | 0.0385 | -3.6677
-15.5 | -0.7152 | 0.19251 | 0.0358 | -3.7151
-15 | -0.695 | 0.18552 | 0.0326 | -3.7462
-14.5 | -0.6831 | 0.17541 | 0.0262 | -3.8943
-14 | -0.671 | 0.16551 | 0.0212 | -4.0541
-13.5 | -0.6594 | 0.15581 | 0.0185 | -4.2321
-13 | -0.6504 | 0.14622 | 0.0142 | -4.4481
-12.5 | -0.6469 | 0.13548 | 0.0093 | -4.7749
-12 | -0.6495 | 0.12376 | 0.0039 | -5.2481
-11.5 | -0.6616 | 0.11105 | -0.0022 | -5.9577
-11 | -0.6756 | 0.09928 | -0.008 | -6.805
-10.5 | -0.6986 | 0.08655 | -0.0147 | -8.0716
-10 | -0.7323 | 0.07242 | -0.0226 | -10.1118
-9.5 | -0.7668 | 0.05725 | -0.033 | -13.3939
-9 | -0.7995 | 0.04359 | -0.0447 | -18.3414
-8.5 | -0.8344 | 0.03443 | -0.048 | -24.2347
-8 | -0.8648 | 0.02856 | -0.0421 | -30.2801
-7.5 | -0.8808 | 0.02357 | -0.0325 | -37.3695
-7 | -0.8705 | 0.01929 | -0.0237 | -45.127
-6.5 | -0.8456 | 0.01644 | -0.0154 | -51.4355
-6 | -0.8151 | 0.01454 | -0.0072 | -56.0591
-5.5 | -0.7498 | 0.01272 | -0.0055 | -58.9465
-5 | -0.6658 | 0.01132 | -0.0073 | -58.8163
-4.5 | -0.581 | 0.01019 | -0.0095 | -57.0167
-4 | -0.4961 | 0.0092 | -0.0122 | -53.9239
-3.5 | -0.4201 | 0.00825 | -0.0135 | -50.9212
-3 | -0.3518 | 0.00747 | -0.0133 | -47.095
-2 | -0.2327 | 0.00646 | -0.0093 | -36.0217
-1.5 | -0.1746 | 0.00606 | -0.007 | -28.8119
-1 | -0.1173 | 0.00571 | -0.0046 | -20.5429
-0.5 | -0.0595 | 0.0055 | -0.0021 | -10.8182
0 | 0 | 0.00543 | 0 | 0
0.5 | 0.0596 | 0.0055 | 0.0021 | 10.8364
1 | 0.1174 | 0.00571 | 0.0046 | 20.5604
1.5 | 0.1747 | 0.00606 | 0.007 | 28.8284
2 | 0.2328 | 0.00645 | 0.0092 | 36.093
3 | 0.3518 | 0.00747 | 0.0133 | 47.095
3.5 | 0.4202 | 0.00825 | 0.0135 | 50.9333
4 | 0.4963 | 0.0092 | 0.0122 | 53.9457
4.5 | 0.5812 | 0.01019 | 0.0095 | 57.0363
5 | 0.666 | 0.01133 | 0.0072 | 58.782
5.5 | 0.7499 | 0.01274 | 0.0055 | 58.8619
6 | 0.815 | 0.01454 | 0.0072 | 56.0523
6.5 | 0.8455 | 0.01644 | 0.0154 | 51.4294
7 | 0.8705 | 0.0193 | 0.0237 | 45.1036
7.5 | 0.881 | 0.02357 | 0.0325 | 37.378
8 | 0.8647 | 0.0286 | 0.0421 | 30.2343
8.5 | 0.8333 | 0.03457 | 0.048 | 24.1047
9 | 0.7996 | 0.04365 | 0.0446 | 18.3184
9.5 | 0.7681 | 0.0572 | 0.0329 | 13.4283
10 | 0.7287 | 0.07316 | 0.022 | 9.9604
10.5 | 0.6948 | 0.0874 | 0.0141 | 7.9497
11 | 0.6771 | 0.09923 | 0.0079 | 6.8235
11.5 | 0.663 | 0.11104 | 0.0021 | 5.9708
12 | 0.6524 | 0.12319 | -0.0038 | 5.2959
12.5 | 0.6482 | 0.13545 | -0.0094 | 4.7855
13 | 0.6523 | 0.14592 | -0.0142 | 4.4703
13.5 | 0.6594 | 0.15628 | -0.0189 | 4.2193
14 | 0.6721 | 0.16553 | -0.0214 | 4.0603
14.5 | 0.6796 | 0.17708 | -0.0285 | 3.8378
15 | 0.6966 | 0.1853 | -0.0326 | 3.7593
15.5 | 0.7153 | 0.19299 | -0.0362 | 3.7064
16 | 0.7362 | 0.20063 | -0.0387 | 3.6694
16.5 | 0.751 | 0.21032 | -0.0443 | 3.5707
17 | 0.767 | 0.22024 | -0.0507 | 3.4826
17.5 | 0.7877 | 0.22768 | -0.0547 | 3.4597
18 | 0.8102 | 0.23496 | -0.0575 | 3.4482
18.5 | 0.8284 | 0.24419 | -0.0627 | 3.3924
19 | 0.8462 | 0.25449 | -0.0695 | 3.3251
19.5 | 0.8668 | 0.26273 | -0.0742 | 3.2992
20 | 0.8877 | 0.27015 | -0.0786 | 3.286

## 41. Re 1M Mach 0.00 (1)
BIGFOIL.COM POLAR EXPORT
GA 30-010
GA 30-010 |  |  |  | Cl Max: | 1.019 | at alpha= | 10 | deg
JavaFoil+Calcfoil stall+Eppler ext transition |  |  |  | L/D Max: | 75.323 | at alpha= | 8.5 | deg
Re: | 1000000 |  |  | Cd Min: | 0.00473 | at alpha= | 0 | deg
Mach: | 0 |  |  | Cl=0 at alpha= | 0 | deg
|  |  |  | @ Cl=0.1, Cd= | 0.0049467
|  |  |  | @ Cl=0.4, Cd= | 0.0065971
|  |  |  | @ Cl=0.6, Cd= | 0.009065
alpha (deg) | Cl | Cd | Cm | Cl/Cd
-15 | -0.844 | 0.11586 | 0.006 | -7.285
-14.5 | -0.855 | 0.10898 | 0.006 | -7.848
-14 | -0.865 | 0.1035 | 0.006 | -8.353
-13.5 | -0.871 | 0.09779 | 0.006 | -8.902
-13 | -0.875 | 0.08982 | 0.007 | -9.744
-12.5 | -0.875 | 0.0854 | 0.006 | -10.244
-12 | -0.876 | 0.07836 | 0.007 | -11.181
-11.5 | -0.875 | 0.07066 | 0.007 | -12.383
-11 | -0.897 | 0.05181 | 0.009 | -17.322
-10.5 | -0.992 | 0.01955 | 0.011 | -50.757
-10 | -1.009 | 0.01551 | 0.011 | -65.046
-9.5 | -0.982 | 0.01392 | 0.01 | -70.557
-9 | -0.952 | 0.01357 | 0.01 | -70.143
-8.5 | -0.917 | 0.01238 | 0.009 | -74.103
-8 | -0.878 | 0.012 | 0.009 | -73.194
-7.5 | -0.836 | 0.01142 | 0.008 | -73.265
-7 | -0.791 | 0.01081 | 0.008 | -73.166
-6.5 | -0.743 | 0.01027 | 0.007 | -72.356
-6 | -0.693 | 0.00997 | 0.007 | -69.477
-5.5 | -0.64 | 0.0094 | 0.006 | -68.125
-5 | -0.586 | 0.00906 | 0.005 | -64.68
-4.5 | -0.53 | 0.00888 | 0.005 | -59.684
-4 | -0.473 | 0.00822 | 0.004 | -57.531
-3.5 | -0.415 | 0.00675 | 0.004 | -61.457
-3 | -0.356 | 0.00638 | 0.003 | -55.859
-2.5 | -0.297 | 0.006 | 0.003 | -49.606
-2 | -0.238 | 0.00575 | 0.002 | -41.46
-1.5 | -0.179 | 0.0054 | 0.002 | -33.133
-1 | -0.119 | 0.00504 | 0.001 | -23.636
-0.5 | -0.06 | 0.00486 | 0.001 | -12.273
0 | 0 | 0.00473 | 0 | 0
0.5 | 0.06 | 0.00482 | -0.001 | 12.455
1 | 0.12 | 0.00501 | -0.001 | 23.982
1.5 | 0.18 | 0.00536 | -0.002 | 33.605
2 | 0.24 | 0.00571 | -0.002 | 42.047
2.5 | 0.3 | 0.00596 | -0.003 | 50.307
3 | 0.359 | 0.00634 | -0.003 | 56.642
3.5 | 0.418 | 0.00671 | -0.004 | 62.321
4 | 0.477 | 0.00817 | -0.004 | 58.324
4.5 | 0.534 | 0.00883 | -0.005 | 60.504
5 | 0.591 | 0.00901 | -0.005 | 65.578
5.5 | 0.645 | 0.00934 | -0.006 | 69.087
6 | 0.698 | 0.00991 | -0.007 | 70.477
6.5 | 0.749 | 0.01021 | -0.007 | 73.419
7 | 0.798 | 0.01074 | -0.008 | 74.266
7.5 | 0.844 | 0.01134 | -0.008 | 74.392
8 | 0.886 | 0.01192 | -0.009 | 74.347
8.5 | 0.925 | 0.01228 | -0.009 | 75.323
9 | 0.961 | 0.01346 | -0.01 | 71.342
9.5 | 0.992 | 0.01381 | -0.01 | 71.818
10 | 1.019 | 0.01537 | -0.011 | 66.263
10.5 | 0.992 | 0.01955 | -0.011 | 50.757
11 | 0.897 | 0.05181 | -0.009 | 17.322
11.5 | 0.875 | 0.07066 | -0.007 | 12.383
12 | 0.876 | 0.07836 | -0.007 | 11.181
12.5 | 0.875 | 0.0854 | -0.006 | 10.244
13 | 0.875 | 0.08982 | -0.007 | 9.744
13.5 | 0.871 | 0.09779 | -0.006 | 8.902
14 | 0.865 | 0.1035 | -0.006 | 8.353
14.5 | 0.855 | 0.10898 | -0.006 | 7.848
15 | 0.844 | 0.11586 | -0.006 | 7.285

## 42. Re 1M Mach 0.00 (2)
BIGFOIL.COM POLAR EXPORT
GA 30-010
GA 30-010 |  |  |  | Cl Max: | 1.2135 | at alpha= | 13.5 | deg
XFOIL ncrit=9 |  |  |  | L/D Max: | 72.2633 | at alpha= | 6.5 | deg
Re: | 1000000 |  |  | Cd Min: | 0.23774 | at alpha= | -20 | deg
Mach: | 0 |  |  | Cl=0 at alpha= | 0 | deg
|  |  |  | @ Cl=0.1, Cd= | 0.0047904
|  |  |  | @ Cl=0.4, Cd= | 0.0070656
|  |  |  | @ Cl=0.6, Cd= | 0.009052
alpha (deg) | Cl | Cd | Cm | Cl/Cd
-20 | -0.7966 | 0.23774 | 0.0599 | -3.3507
-19.5 | -0.7815 | 0.23138 | 0.0561 | -3.3776
-18 | -0.7452 | 0.2069 | 0.0432 | -3.6017
-17.5 | -0.7297 | 0.20128 | 0.0402 | -3.6253
-17 | -1.0073 | 0.11013 | -0.0017 | -9.1465
-16.5 | -1.0849 | 0.08647 | -0.0152 | -12.5465
-16 | -1.1473 | 0.06745 | -0.0264 | -17.0096
-15.5 | -1.1784 | 0.05454 | -0.0346 | -21.6062
-15 | -1.1973 | 0.04499 | -0.0399 | -26.6126
-14.5 | -1.211 | 0.03783 | -0.0419 | -32.0116
-14 | -1.2131 | 0.03313 | -0.0412 | -36.6164
-13.5 | -1.2112 | 0.02954 | -0.0384 | -41.002
-13 | -1.1989 | 0.02728 | -0.0347 | -43.9479
-12.5 | -1.1971 | 0.02457 | -0.0283 | -48.722
-12 | -1.1845 | 0.02211 | -0.0228 | -53.573
-11.5 | -1.1537 | 0.02061 | -0.0196 | -55.9777
-11 | -1.1189 | 0.01927 | -0.0167 | -58.0643
-10.5 | -1.0822 | 0.01798 | -0.014 | -60.1891
-10 | -1.0422 | 0.01694 | -0.0115 | -61.523
-9.5 | -1.0088 | 0.01526 | -0.0081 | -66.1075
-9 | -0.9667 | 0.01442 | -0.0057 | -67.0388
-8.5 | -0.9237 | 0.01368 | -0.0035 | -67.5219
-8 | -0.8852 | 0.01253 | -0.0004 | -70.6464
-7.5 | -0.8423 | 0.01194 | 0.0021 | -70.5444
-7 | -0.8027 | 0.01115 | 0.0051 | -71.991
-6.5 | -0.7631 | 0.01056 | 0.0082 | -72.2633
-6 | -0.6985 | 0.00994 | 0.006 | -70.2716
-5.5 | -0.6302 | 0.00933 | 0.003 | -67.5456
-5 | -0.5613 | 0.0087 | -0.0001 | -64.5172
-4.5 | -0.4934 | 0.00804 | -0.0029 | -61.3682
-4 | -0.4247 | 0.00732 | -0.006 | -58.0191
-3.5 | -0.3624 | 0.00668 | -0.0076 | -54.2515
-3 | -0.3068 | 0.00617 | -0.0075 | -49.7245
-2.5 | -0.2548 | 0.00575 | -0.0066 | -44.313
-2 | -0.2037 | 0.00541 | -0.0054 | -37.6525
-1.5 | -0.1537 | 0.00505 | -0.004 | -30.4356
-1 | -0.1034 | 0.0048 | -0.0025 | -21.5417
-0.5 | -0.0523 | 0.00466 | -0.0012 | -11.2232
0 | 0 | 0.00463 | 0 | 0
0.5 | 0.0524 | 0.00466 | 0.0011 | 11.2446
1 | 0.1035 | 0.0048 | 0.0025 | 21.5625
1.5 | 0.1538 | 0.00506 | 0.004 | 30.3953
2 | 0.2038 | 0.00541 | 0.0054 | 37.671
2.5 | 0.2549 | 0.00575 | 0.0066 | 44.3304
3 | 0.3069 | 0.00617 | 0.0075 | 49.7407
3.5 | 0.3624 | 0.00668 | 0.0076 | 54.2515
4 | 0.4248 | 0.00732 | 0.006 | 58.0328
4.5 | 0.4936 | 0.00804 | 0.0029 | 61.393
5 | 0.5615 | 0.0087 | 0 | 64.5402
5.5 | 0.6304 | 0.00933 | -0.0031 | 67.567
6 | 0.6987 | 0.00995 | -0.0061 | 70.2211
6.5 | 0.7631 | 0.01056 | -0.0082 | 72.2633
7 | 0.8027 | 0.01116 | -0.0051 | 71.9265
7.5 | 0.8423 | 0.01195 | -0.0021 | 70.4854
8 | 0.8852 | 0.01254 | 0.0004 | 70.5901
8.5 | 0.9236 | 0.0137 | 0.0035 | 67.4161
9 | 0.9667 | 0.01443 | 0.0057 | 66.9924
9.5 | 1.0092 | 0.01523 | 0.008 | 66.264
10 | 1.0434 | 0.01684 | 0.0113 | 61.9596
10.5 | 1.082 | 0.018 | 0.014 | 60.1111
11 | 1.1196 | 0.01921 | 0.0166 | 58.2821
11.5 | 1.1541 | 0.02059 | 0.0195 | 56.0515
12 | 1.1847 | 0.02212 | 0.0228 | 53.5579
12.5 | 1.1995 | 0.02445 | 0.028 | 49.0593
13 | 1.2027 | 0.02703 | 0.0342 | 44.495
13.5 | 1.2135 | 0.02941 | 0.0382 | 41.2615
14 | 1.213 | 0.0332 | 0.0411 | 36.5361
14.5 | 1.2104 | 0.03797 | 0.0418 | 31.8778
15 | 1.2078 | 0.04379 | 0.0402 | 27.5816
15.5 | 1.1829 | 0.05406 | 0.0346 | 21.8812
16 | 1.1494 | 0.06734 | 0.0263 | 17.0686
16.5 | 1.0969 | 0.08466 | 0.0159 | 12.9565
17 | 1.014 | 0.1091 | 0.002 | 9.2942
18 | 0.7463 | 0.20727 | -0.0435 | 3.6006
18.5 | 0.7619 | 0.2129 | -0.0464 | 3.5787

## 43. Re 1M Mach 0.10 (1)
BIGFOIL.COM POLAR EXPORT
GA 30-010
GA 30-010 |  |  |  | Cl Max: | 0.993 | at alpha= | 10 | deg
JavaFoil+Calcfoil stall+Eppler ext transition |  |  |  | L/D Max: | 74.665 | at alpha= | 8.5 | deg
Re: | 1000000 |  |  | Cd Min: | 0.00471 | at alpha= | 0 | deg
Mach: | 0.1 |  |  | Cl=0 at alpha= | 0 | deg
|  |  |  | @ Cl=0.1, Cd= | 0.0049146
|  |  |  | @ Cl=0.4, Cd= | 0.0066746
|  |  |  | @ Cl=0.6, Cd= | 0.0091458
alpha (deg) | Cl | Cd | Cm | Cl/Cd
-15 | -0.814 | 0.11735 | 0.006 | -6.938
-14.5 | -0.829 | 0.11128 | 0.006 | -7.448
-14 | -0.841 | 0.10527 | 0.006 | -7.992
-13.5 | -0.85 | 0.09799 | 0.006 | -8.678
-13 | -0.858 | 0.09145 | 0.006 | -9.384
-12.5 | -0.861 | 0.08633 | 0.006 | -9.97
-12 | -0.863 | 0.08018 | 0.007 | -10.766
-11.5 | -0.861 | 0.07373 | 0.007 | -11.681
-11 | -0.872 | 0.06029 | 0.008 | -14.47
-10.5 | -0.969 | 0.02282 | 0.011 | -42.47
-10 | -0.993 | 0.01623 | 0.011 | -61.178
-9.5 | -0.981 | 0.01411 | 0.01 | -69.547
-9 | -0.952 | 0.01371 | 0.01 | -69.422
-8.5 | -0.918 | 0.0125 | 0.009 | -73.448
-8 | -0.88 | 0.01212 | 0.009 | -72.624
-7.5 | -0.839 | 0.01153 | 0.008 | -72.758
-7 | -0.794 | 0.01091 | 0.008 | -72.73
-6.5 | -0.746 | 0.01034 | 0.007 | -72.158
-6 | -0.696 | 0.00996 | 0.007 | -69.864
-5.5 | -0.643 | 0.00952 | 0.006 | -67.576
-5 | -0.589 | 0.00915 | 0.006 | -64.303
-4.5 | -0.533 | 0.00899 | 0.005 | -59.24
-4 | -0.475 | 0.00819 | 0.004 | -57.991
-3.5 | -0.417 | 0.00685 | 0.004 | -60.909
-3 | -0.358 | 0.00647 | 0.003 | -55.379
-2.5 | -0.299 | 0.00607 | 0.003 | -49.242
-2 | -0.239 | 0.00577 | 0.002 | -41.505
-1.5 | -0.18 | 0.00547 | 0.002 | -32.825
-1 | -0.12 | 0.00502 | 0.001 | -23.883
-0.5 | -0.06 | 0.00483 | 0.001 | -12.416
0 | 0 | 0.00471 | 0 | 0
0.5 | 0.06 | 0.00479 | -0.001 | 12.602
1 | 0.121 | 0.00498 | -0.001 | 24.236
1.5 | 0.181 | 0.00544 | -0.002 | 33.295
2 | 0.241 | 0.00573 | -0.002 | 42.096
2.5 | 0.301 | 0.00603 | -0.003 | 49.939
3 | 0.361 | 0.00643 | -0.003 | 56.16
3.5 | 0.42 | 0.0068 | -0.004 | 61.771
4 | 0.479 | 0.00815 | -0.004 | 58.791
4.5 | 0.537 | 0.00894 | -0.005 | 60.06
5 | 0.593 | 0.0091 | -0.006 | 65.203
5.5 | 0.648 | 0.00946 | -0.006 | 68.536
6 | 0.701 | 0.0099 | -0.007 | 70.87
6.5 | 0.752 | 0.01027 | -0.007 | 73.227
7 | 0.801 | 0.01084 | -0.008 | 73.832
7.5 | 0.846 | 0.01145 | -0.008 | 73.885
8 | 0.888 | 0.01204 | -0.009 | 73.776
8.5 | 0.926 | 0.01241 | -0.009 | 74.665
9 | 0.961 | 0.0136 | -0.01 | 70.615
9.5 | 0.99 | 0.01399 | -0.01 | 70.795
10 | 0.993 | 0.01623 | -0.011 | 61.178
10.5 | 0.969 | 0.02282 | -0.011 | 42.47
11 | 0.872 | 0.06029 | -0.008 | 14.47
11.5 | 0.861 | 0.07373 | -0.007 | 11.681
12 | 0.863 | 0.08018 | -0.007 | 10.766
12.5 | 0.861 | 0.08633 | -0.006 | 9.97
13 | 0.858 | 0.09145 | -0.006 | 9.384
13.5 | 0.85 | 0.09799 | -0.006 | 8.678
14 | 0.841 | 0.10527 | -0.006 | 7.992
14.5 | 0.829 | 0.11128 | -0.006 | 7.448
15 | 0.814 | 0.11735 | -0.006 | 6.938

## 44. Re 1M Mach 0.10 (2)
BIGFOIL.COM POLAR EXPORT
GA 30-010
GA 30-010 |  |  |  | Cl Max: | 1.1956 | at alpha= | 13.5 | deg
XFOIL ncrit=9 |  |  |  | L/D Max: | 71.7511 | at alpha= | 7 | deg
Re: | 1000000 |  |  | Cd Min: | 0.21418 | at alpha= | -18.5 | deg
Mach: | 0.1 |  |  | Cl=0 at alpha= | 0 | deg
|  |  |  | @ Cl=0.1, Cd= | 0.0047999
|  |  |  | @ Cl=0.4, Cd= | 0.0070832
|  |  |  | @ Cl=0.6, Cd= | 0.0090754
alpha (deg) | Cl | Cd | Cm | Cl/Cd
-18.5 | -0.7599 | 0.21418 | 0.0466 | -3.548
-18 | -0.7464 | 0.20782 | 0.0437 | -3.5916
-17.5 | -0.7308 | 0.20217 | 0.0407 | -3.6148
-17 | -0.7172 | 0.19531 | 0.0371 | -3.6721
-16.5 | -0.9906 | 0.10712 | -0.0035 | -9.2476
-16 | -1.0724 | 0.0831 | -0.0172 | -12.9049
-15.5 | -1.1223 | 0.06606 | -0.0276 | -16.9891
-15 | -1.1546 | 0.05295 | -0.0361 | -21.8055
-14.5 | -1.1785 | 0.04295 | -0.0414 | -27.4389
-14 | -1.1881 | 0.03654 | -0.0428 | -32.5151
-13.5 | -1.193 | 0.03179 | -0.0412 | -37.5275
-13 | -1.1866 | 0.02876 | -0.038 | -41.2587
-12.5 | -1.1761 | 0.02645 | -0.0334 | -44.465
-12 | -1.1808 | 0.02314 | -0.0257 | -51.0285
-11.5 | -1.1542 | 0.02135 | -0.0219 | -54.0609
-11 | -1.1209 | 0.01989 | -0.0187 | -56.355
-10.5 | -1.0856 | 0.01845 | -0.0156 | -58.8401
-10 | -1.0465 | 0.01729 | -0.0129 | -60.5263
-9.5 | -1.0133 | 0.01555 | -0.0092 | -65.164
-9 | -0.9713 | 0.01467 | -0.0068 | -66.21
-8.5 | -0.9288 | 0.01383 | -0.0043 | -67.1584
-8 | -0.89 | 0.01268 | -0.0011 | -70.1893
-7.5 | -0.8472 | 0.01204 | 0.0015 | -70.3654
-7 | -0.8073 | 0.01124 | 0.0047 | -71.8238
-6.5 | -0.7669 | 0.01069 | 0.0078 | -71.7399
-6 | -0.7021 | 0.01004 | 0.0056 | -69.9303
-5.5 | -0.6334 | 0.00938 | 0.0027 | -67.5267
-5 | -0.5639 | 0.00874 | -0.0004 | -64.5195
-4.5 | -0.4957 | 0.00808 | -0.0032 | -61.349
-4 | -0.4262 | 0.00735 | -0.0063 | -57.9864
-3.5 | -0.3644 | 0.00671 | -0.0077 | -54.307
-3 | -0.3083 | 0.00619 | -0.0077 | -49.8061
-2.5 | -0.2561 | 0.00577 | -0.0067 | -44.3847
-2 | -0.2048 | 0.00543 | -0.0055 | -37.7164
-1.5 | -0.1545 | 0.00508 | -0.0041 | -30.4134
-1 | -0.1039 | 0.00481 | -0.0026 | -21.6008
-0.5 | -0.0524 | 0.00468 | -0.0012 | -11.1966
0 | 0 | 0.00464 | 0 | 0
0.5 | 0.0525 | 0.00468 | 0.0012 | 11.2179
1 | 0.104 | 0.00481 | 0.0026 | 21.6216
1.5 | 0.1545 | 0.00508 | 0.0041 | 30.4134
2 | 0.2049 | 0.00543 | 0.0055 | 37.7348
2.5 | 0.2562 | 0.00577 | 0.0067 | 44.4021
3 | 0.3083 | 0.0062 | 0.0077 | 49.7258
3.5 | 0.3644 | 0.00671 | 0.0077 | 54.307
4 | 0.4264 | 0.00736 | 0.0063 | 57.9348
4.5 | 0.4959 | 0.00808 | 0.0031 | 61.3738
5 | 0.5641 | 0.00875 | 0.0003 | 64.4686
5.5 | 0.6336 | 0.00938 | -0.0027 | 67.548
6 | 0.7022 | 0.01005 | -0.0057 | 69.8706
6.5 | 0.767 | 0.01069 | -0.0078 | 71.7493
7 | 0.8072 | 0.01125 | -0.0046 | 71.7511
7.5 | 0.8472 | 0.01204 | -0.0015 | 70.3654
8 | 0.89 | 0.01269 | 0.0011 | 70.134
8.5 | 0.9287 | 0.01385 | 0.0043 | 67.0542
9 | 0.9714 | 0.01466 | 0.0068 | 66.2619
9.5 | 1.0137 | 0.01553 | 0.0092 | 65.2737
10 | 1.0459 | 0.01736 | 0.013 | 60.2477
10.5 | 1.0855 | 0.01847 | 0.0156 | 58.771
11 | 1.1218 | 0.01982 | 0.0186 | 56.5994
11.5 | 1.1548 | 0.02132 | 0.0218 | 54.1651
12 | 1.1817 | 0.0231 | 0.0256 | 51.1558
12.5 | 1.179 | 0.02628 | 0.033 | 44.863
13 | 1.1905 | 0.0285 | 0.0376 | 41.7719
13.5 | 1.1956 | 0.03163 | 0.041 | 37.7996
14 | 1.188 | 0.03663 | 0.0427 | 32.4324
14.5 | 1.1782 | 0.04309 | 0.0413 | 27.3428
15 | 1.1672 | 0.0513 | 0.0368 | 22.7524
15.5 | 1.1268 | 0.06558 | 0.0277 | 17.1821
16 | 1.0747 | 0.08298 | 0.017 | 12.9513
16.5 | 1.0031 | 0.105 | 0.0044 | 9.5533
17 | 0.7186 | 0.19541 | -0.0373 | 3.6774
17.5 | 0.7327 | 0.20203 | -0.0407 | 3.6267
18 | 0.7476 | 0.20817 | -0.044 | 3.5913
18.5 | 0.7633 | 0.21385 | -0.0469 | 3.5693

## 45. Re 1M Mach 0.25 (1)
BIGFOIL.COM POLAR EXPORT
GA 30-010
GA 30-010 |  |  |  | Cl Max: | 0.953 | at alpha= | 9 | deg
JavaFoil+Calcfoil stall+Eppler ext transition |  |  |  | L/D Max: | 72.206 | at alpha= | 7 | deg
Re: | 1000000 |  |  | Cd Min: | 0.00475 | at alpha= | 0 | deg
Mach: | 0.25 |  |  | Cl=0 at alpha= | 0 | deg
|  |  |  | @ Cl=0.1, Cd= | 0.0049816
|  |  |  | @ Cl=0.4, Cd= | 0.0066692
|  |  |  | @ Cl=0.6, Cd= | 0.0091918
alpha (deg) | Cl | Cd | Cm | Cl/Cd
-14 | -0.64 | 0.1135 | 0.006 | -5.636
-13.5 | -0.679 | 0.10547 | 0.006 | -6.44
-13 | -0.714 | 0.09839 | 0.006 | -7.254
-12.5 | -0.743 | 0.09134 | 0.006 | -8.131
-12 | -0.765 | 0.08638 | 0.005 | -8.853
-11.5 | -0.782 | 0.07989 | 0.005 | -9.786
-11 | -0.792 | 0.07474 | 0.006 | -10.602
-10.5 | -0.799 | 0.06871 | 0.006 | -11.625
-10 | -0.807 | 0.05902 | 0.007 | -13.677
-9.5 | -0.933 | 0.01798 | 0.01 | -51.909
-9 | -0.944 | 0.01465 | 0.01 | -64.431
-8.5 | -0.918 | 0.01316 | 0.01 | -69.801
-8 | -0.887 | 0.0127 | 0.009 | -69.804
-7.5 | -0.849 | 0.01201 | 0.008 | -70.7
-7 | -0.807 | 0.01135 | 0.008 | -71.098
-6.5 | -0.761 | 0.01079 | 0.007 | -70.489
-6 | -0.711 | 0.01028 | 0.007 | -69.168
-5.5 | -0.658 | 0.00977 | 0.006 | -67.404
-5 | -0.603 | 0.00927 | 0.006 | -65.085
-4.5 | -0.546 | 0.00914 | 0.005 | -59.803
-4 | -0.488 | 0.00854 | 0.005 | -57.14
-3.5 | -0.428 | 0.00695 | 0.004 | -61.643
-3 | -0.368 | 0.0065 | 0.003 | -56.554
-2.5 | -0.307 | 0.00615 | 0.003 | -49.943
-2 | -0.246 | 0.00586 | 0.002 | -41.956
-1.5 | -0.185 | 0.0055 | 0.002 | -33.568
-1 | -0.123 | 0.00512 | 0.001 | -24.019
-0.5 | -0.062 | 0.00485 | 0.001 | -12.698
0 | 0 | 0.00475 | 0 | 0
0.5 | 0.062 | 0.00481 | -0.001 | 12.898
1 | 0.124 | 0.00509 | -0.001 | 24.391
1.5 | 0.186 | 0.00546 | -0.002 | 34.074
2 | 0.248 | 0.00582 | -0.002 | 42.584
2.5 | 0.309 | 0.00611 | -0.003 | 50.686
3 | 0.371 | 0.00646 | -0.003 | 57.391
3.5 | 0.432 | 0.0069 | -0.004 | 62.553
4 | 0.492 | 0.00849 | -0.005 | 57.957
4.5 | 0.551 | 0.00908 | -0.005 | 60.664
5 | 0.608 | 0.00921 | -0.006 | 66.028
5.5 | 0.664 | 0.00971 | -0.006 | 68.396
6 | 0.717 | 0.01021 | -0.007 | 70.203
6.5 | 0.767 | 0.01072 | -0.007 | 71.562
7 | 0.814 | 0.01127 | -0.008 | 72.206
7.5 | 0.857 | 0.01193 | -0.008 | 71.824
8 | 0.895 | 0.01261 | -0.009 | 70.943
8.5 | 0.927 | 0.01306 | -0.01 | 70.98
9 | 0.953 | 0.01454 | -0.01 | 65.574
9.5 | 0.933 | 0.01798 | -0.01 | 51.909
10 | 0.807 | 0.05902 | -0.007 | 13.677
10.5 | 0.799 | 0.06871 | -0.006 | 11.625
11 | 0.792 | 0.07474 | -0.006 | 10.602
11.5 | 0.782 | 0.07989 | -0.005 | 9.786
12 | 0.765 | 0.08638 | -0.005 | 8.853
12.5 | 0.743 | 0.09134 | -0.006 | 8.131
13 | 0.714 | 0.09839 | -0.006 | 7.254
13.5 | 0.679 | 0.10547 | -0.006 | 6.44
14 | 0.64 | 0.1135 | -0.006 | 5.636

## 46. Re 1M Mach 0.25 (2)
BIGFOIL.COM POLAR EXPORT
GA 30-010
GA 30-010 |  |  |  | Cl Max: | 1.1152 | at alpha= | 11.5 | deg
XFOIL ncrit=9 |  |  |  | L/D Max: | 70.6798 | at alpha= | 6.5 | deg
Re: | 1000000 |  |  | Cd Min: | 0.18868 | at alpha= | 16.5 | deg
Mach: | 0.25 |  |  | Cl=0 at alpha= | 0 | deg
|  |  |  | @ Cl=0.1, Cd= | 0.004909
|  |  |  | @ Cl=0.4, Cd= | 0.0071769
|  |  |  | @ Cl=0.6, Cd= | 0.0092164
alpha (deg) | Cl | Cd | Cm | Cl/Cd
-16.5 | -0.7158 | 0.18835 | 0.0333 | -3.8004
-16 | -0.7104 | 0.17804 | 0.0289 | -3.9901
-15 | -0.691 | 0.16207 | 0.0221 | -4.2636
-14.5 | -0.9244 | 0.09545 | -0.01 | -9.6847
-13.5 | -1.0177 | 0.06157 | -0.0308 | -16.5292
-13 | -1.0465 | 0.04865 | -0.0401 | -21.5108
-12.5 | -1.0748 | 0.03862 | -0.0452 | -27.8301
-12 | -1.1033 | 0.03143 | -0.0442 | -35.1034
-11.5 | -1.113 | 0.02729 | -0.0389 | -40.7842
-11 | -1.1078 | 0.02479 | -0.032 | -44.6874
-10.5 | -1.0888 | 0.02222 | -0.0266 | -49.0009
-10 | -1.0604 | 0.02003 | -0.0219 | -52.9406
-9.5 | -1.025 | 0.01831 | -0.0178 | -55.9803
-9 | -0.9933 | 0.01628 | -0.0132 | -61.0135
-8.5 | -0.9526 | 0.01505 | -0.0097 | -63.2957
-8 | -0.9102 | 0.01402 | -0.0062 | -64.9215
-7.5 | -0.8718 | 0.01274 | -0.0022 | -68.4301
-7 | -0.8289 | 0.01205 | 0.0013 | -68.7884
-6.5 | -0.7902 | 0.01118 | 0.0053 | -70.6798
-6 | -0.7228 | 0.01039 | 0.0035 | -69.5669
-5.5 | -0.6512 | 0.00971 | 0.0008 | -67.0649
-5 | -0.5783 | 0.00901 | -0.0022 | -64.1842
-4.5 | -0.508 | 0.0083 | -0.0048 | -61.2048
-4 | -0.4379 | 0.00757 | -0.0074 | -57.8468
-3.5 | -0.3738 | 0.0069 | -0.0088 | -54.1739
-3 | -0.3161 | 0.00635 | -0.0086 | -49.7795
-2.5 | -0.2633 | 0.00591 | -0.0073 | -44.5516
-2 | -0.2104 | 0.00557 | -0.0059 | -37.7738
-1.5 | -0.1583 | 0.00522 | -0.0045 | -30.3257
-1 | -0.1065 | 0.00493 | -0.0029 | -21.6024
-0.5 | -0.0538 | 0.00476 | -0.0013 | -11.3025
0 | 0 | 0.00472 | 0 | 0
0.5 | 0.0538 | 0.00476 | 0.0013 | 11.3025
1 | 0.1065 | 0.00493 | 0.0028 | 21.6024
1.5 | 0.1584 | 0.00523 | 0.0044 | 30.2868
2 | 0.2105 | 0.00557 | 0.0059 | 37.7917
2.5 | 0.2633 | 0.00591 | 0.0072 | 44.5516
3 | 0.3161 | 0.00636 | 0.0086 | 49.7013
3.5 | 0.3739 | 0.0069 | 0.0087 | 54.1884
4 | 0.438 | 0.00758 | 0.0074 | 57.7836
4.5 | 0.5083 | 0.0083 | 0.0048 | 61.241
5 | 0.5785 | 0.00901 | 0.0022 | 64.2064
5.5 | 0.6514 | 0.00971 | -0.0008 | 67.0855
6 | 0.723 | 0.01039 | -0.0035 | 69.5861
6.5 | 0.7902 | 0.01118 | -0.0053 | 70.6798
7 | 0.8287 | 0.01207 | -0.0012 | 68.6578
7.5 | 0.8718 | 0.01275 | 0.0022 | 68.3765
8 | 0.91 | 0.01405 | 0.0062 | 64.7687
8.5 | 0.9525 | 0.01507 | 0.0097 | 63.205
9 | 0.994 | 0.01622 | 0.0131 | 61.2824
9.5 | 1.0256 | 0.01827 | 0.0178 | 56.1357
10 | 1.0597 | 0.02011 | 0.022 | 52.6952
10.5 | 1.0889 | 0.02222 | 0.0265 | 49.0054
11 | 1.1109 | 0.02456 | 0.0316 | 45.2321
11.5 | 1.1152 | 0.02717 | 0.0386 | 41.0453
12 | 1.1062 | 0.03125 | 0.044 | 35.3984
12.5 | 1.0759 | 0.03859 | 0.0451 | 27.8803
13 | 1.0597 | 0.047 | 0.0411 | 22.5468
13.5 | 1.0183 | 0.06178 | 0.0305 | 16.4827
15 | 0.8206 | 0.12649 | -0.007 | 6.4875
15.5 | 0.6978 | 0.1719 | -0.0263 | 4.0593
16 | 0.7118 | 0.17807 | -0.029 | 3.9973
16.5 | 0.7167 | 0.18868 | -0.0336 | 3.7985

## 47. Re 1M Mach 0.50 (1)
BIGFOIL.COM POLAR EXPORT
GA 30-010
GA 30-010 |  |  |  | Cl Max: | 1.099 | at alpha= | 20 | deg
JavaFoil+Calcfoil stall+Eppler ext transition |  |  |  | L/D Max: | 64.07 | at alpha= | 6 | deg
Re: | 1000000 |  |  | Cd Min: | 0.00512 | at alpha= | 0 | deg
Mach: | 0.5 |  |  | Cl=0 at alpha= | 0 | deg
|  |  |  | @ Cl=0.1, Cd= | 0.0053829
|  |  |  | @ Cl=0.4, Cd= | 0.0070515
|  |  |  | @ Cl=0.6, Cd= | 0.010123
alpha (deg) | Cl | Cd | Cm | Cl/Cd
-20 | -1.099 | 0.20703 | 0.014 | -5.309
-19.5 | -1.07 | 0.19923 | 0.014 | -5.369
-19 | -1.042 | 0.19165 | 0.013 | -5.437
-18.5 | -1.015 | 0.18724 | 0.013 | -5.421
-18 | -0.989 | 0.17952 | 0.012 | -5.508
-17.5 | -0.962 | 0.17325 | 0.012 | -5.553
-17 | -0.936 | 0.16913 | 0.012 | -5.531
-16.5 | -0.909 | 0.16714 | 0.011 | -5.438
-16 | -0.885 | 0.16065 | 0.011 | -5.506
-15.5 | -0.855 | 0.15326 | 0.01 | -5.577
-15 | -0.827 | 0.1504 | 0.01 | -5.496
-14.5 | -0.799 | 0.1453 | 0.009 | -5.497
-14 | -0.772 | 0.13765 | 0.009 | -5.606
-13.5 | -0.744 | 0.13408 | 0.008 | -5.551
-13 | -0.717 | 0.1268 | 0.008 | -5.657
-12.5 | -0.691 | 0.12077 | 0.008 | -5.718
-12 | -0.664 | 0.11832 | 0.008 | -5.614
-11.5 | -0.634 | 0.11012 | 0.007 | -5.759
-11 | -0.607 | 0.10608 | 0.006 | -5.719
-10.5 | -0.58 | 0.1028 | 0.006 | -5.638
-10 | -0.552 | 0.09531 | 0.006 | -5.795
-9.5 | -0.525 | 0.0934 | 0.005 | -5.617
-9 | -0.497 | 0.08486 | 0.005 | -5.859
-8.5 | -0.471 | 0.05969 | 0.005 | -7.888
-8 | -0.443 | 0.05639 | 0.004 | -7.847
-7.5 | -0.415 | 0.05361 | 0.004 | -7.741
-7 | -0.654 | 0.03775 | 0.007 | -17.322
-6.5 | -0.783 | 0.01317 | 0.008 | -59.423
-6 | -0.759 | 0.01215 | 0.008 | -62.437
-5.5 | -0.716 | 0.0113 | 0.007 | -63.406
-5 | -0.664 | 0.01058 | 0.006 | -62.738
-4.5 | -0.605 | 0.00983 | 0.006 | -61.62
-4 | -0.542 | 0.00912 | 0.005 | -59.492
-3.5 | -0.477 | 0.00879 | 0.004 | -54.282
-3 | -0.41 | 0.00737 | 0.004 | -55.722
-2.5 | -0.343 | 0.00675 | 0.003 | -50.762
-2 | -0.275 | 0.00633 | 0.003 | -43.39
-1.5 | -0.206 | 0.00606 | 0.002 | -34.022
-1 | -0.138 | 0.00559 | 0.001 | -24.619
-0.5 | -0.069 | 0.00528 | 0.001 | -13.024
0 | 0 | 0.00512 | 0 | 0
0.5 | 0.069 | 0.00525 | -0.001 | 13.222
1 | 0.139 | 0.00555 | -0.001 | 24.987
1.5 | 0.208 | 0.00602 | -0.002 | 34.521
2 | 0.277 | 0.00629 | -0.003 | 44.024
2.5 | 0.346 | 0.00671 | -0.003 | 51.499
3 | 0.414 | 0.00714 | -0.004 | 57.944
3.5 | 0.481 | 0.00841 | -0.004 | 57.178
4 | 0.547 | 0.00922 | -0.005 | 59.295
4.5 | 0.611 | 0.01031 | -0.006 | 59.24
5 | 0.67 | 0.01096 | -0.006 | 61.09
5.5 | 0.723 | 0.0117 | -0.007 | 61.744
6 | 0.765 | 0.01195 | -0.008 | 64.07
6.5 | 0.79 | 0.01299 | -0.008 | 60.82
7 | 0.654 | 0.03775 | -0.007 | 17.322
7.5 | 0.415 | 0.0544 | -0.004 | 7.628
8 | 0.442 | 0.05761 | -0.004 | 7.681
8.5 | 0.471 | 0.05998 | -0.005 | 7.85
9 | 0.497 | 0.08486 | -0.005 | 5.859
9.5 | 0.525 | 0.0934 | -0.005 | 5.617
10 | 0.552 | 0.09531 | -0.006 | 5.795
10.5 | 0.58 | 0.10017 | -0.006 | 5.786
11 | 0.607 | 0.1034 | -0.006 | 5.868
11.5 | 0.634 | 0.10761 | -0.007 | 5.893
12 | 0.664 | 0.11602 | -0.008 | 5.726
12.5 | 0.691 | 0.12077 | -0.008 | 5.718
13 | 0.717 | 0.12679 | -0.008 | 5.658
13.5 | 0.744 | 0.134 | -0.008 | 5.555
14 | 0.772 | 0.13753 | -0.009 | 5.611
14.5 | 0.799 | 0.14409 | -0.009 | 5.542
15 | 0.826 | 0.14955 | -0.01 | 5.526
15.5 | 0.855 | 0.15494 | -0.01 | 5.517
16 | 0.885 | 0.16196 | -0.011 | 5.461
16.5 | 0.909 | 0.16525 | -0.011 | 5.501
17 | 0.935 | 0.17342 | -0.011 | 5.394
17.5 | 0.962 | 0.17472 | -0.012 | 5.506
18 | 0.989 | 0.18094 | -0.012 | 5.464
18.5 | 1.015 | 0.18725 | -0.012 | 5.421
19 | 1.042 | 0.19152 | -0.013 | 5.441
19.5 | 1.07 | 0.19935 | -0.013 | 5.366
20 | 1.099 | 0.20184 | -0.014 | 5.445

## 48. Re 1M Mach 0.50 (2)
BIGFOIL.COM POLAR EXPORT
GA 30-010
GA 30-010 |  |  |  | Cl Max: | 0.911 | at alpha= | 7.5 | deg
XFOIL ncrit=9 |  |  |  | L/D Max: | 64.4709 | at alpha= | 5.5 | deg
Re: | 1000000 |  |  | Cd Min: | 0.13046 | at alpha= | -12.5 | deg
Mach: | 0.5 |  |  | Cl=0 at alpha= | 0 | deg
|  |  |  | @ Cl=0.1, Cd= | 0.0053588
|  |  |  | @ Cl=0.4, Cd= | 0.007542
|  |  |  | @ Cl=0.6, Cd= | 0.0096866
alpha (deg) | Cl | Cd | Cm | Cl/Cd
-12.5 | -0.6641 | 0.13046 | 0.0073 | -5.0904
-12 | -0.6676 | 0.11976 | 0.0022 | -5.5745
-11.5 | -0.6679 | 0.11028 | -0.0022 | -6.0564
-11 | -0.6822 | 0.09849 | -0.0081 | -6.9266
-10.5 | -0.7126 | 0.0846 | -0.0155 | -8.4232
-10 | -0.7547 | 0.06939 | -0.0241 | -10.8762
-9.5 | -0.7943 | 0.05321 | -0.0359 | -14.9276
-9 | -0.8274 | 0.04019 | -0.0469 | -20.5872
-8.5 | -0.8641 | 0.03163 | -0.0482 | -27.319
-8 | -0.899 | 0.02595 | -0.0398 | -34.6435
-7.5 | -0.9107 | 0.02078 | -0.0299 | -43.8258
-7 | -0.8948 | 0.01725 | -0.021 | -51.8725
-6.5 | -0.8658 | 0.01495 | -0.0125 | -57.913
-6 | -0.8134 | 0.01287 | -0.0082 | -63.2012
-5.5 | -0.7309 | 0.01133 | -0.0092 | -64.5102
-5 | -0.6449 | 0.01017 | -0.0113 | -63.412
-4.5 | -0.5607 | 0.00925 | -0.0133 | -60.6162
-4 | -0.4813 | 0.00842 | -0.0148 | -57.1615
-3.5 | -0.4133 | 0.00768 | -0.0143 | -53.8151
-3 | -0.3532 | 0.00705 | -0.0123 | -50.0993
-2.5 | -0.2945 | 0.00653 | -0.0101 | -45.0995
-2 | -0.2352 | 0.00613 | -0.0082 | -38.3687
-1.5 | -0.1758 | 0.00577 | -0.0063 | -30.4679
-0.5 | -0.0588 | 0.00516 | -0.0021 | -11.3953
0 | 0 | 0.00506 | 0 | 0
0.5 | 0.0589 | 0.00516 | 0.0021 | 11.4147
1 | 0.1168 | 0.00544 | 0.0043 | 21.4706
1.5 | 0.1758 | 0.00577 | 0.0063 | 30.4679
2 | 0.2352 | 0.00613 | 0.0081 | 38.3687
2.5 | 0.2946 | 0.00653 | 0.0101 | 45.1149
3 | 0.3532 | 0.00706 | 0.0123 | 50.0283
3.5 | 0.4134 | 0.00768 | 0.0143 | 53.8281
4 | 0.4814 | 0.00842 | 0.0148 | 57.1734
4.5 | 0.561 | 0.00926 | 0.0133 | 60.5832
5 | 0.6451 | 0.01018 | 0.0113 | 63.3694
5.5 | 0.7311 | 0.01134 | 0.0092 | 64.4709
6 | 0.8137 | 0.01288 | 0.0081 | 63.1755
6.5 | 0.8657 | 0.01495 | 0.0126 | 57.9064
7 | 0.8947 | 0.01725 | 0.021 | 51.8667
7.5 | 0.911 | 0.02075 | 0.0298 | 43.9036
8 | 0.9001 | 0.02588 | 0.0397 | 34.7798
8.5 | 0.8652 | 0.03156 | 0.0481 | 27.4144
9 | 0.828 | 0.04018 | 0.0468 | 20.6073
9.5 | 0.7941 | 0.05337 | 0.0356 | 14.8791
10 | 0.7556 | 0.06937 | 0.024 | 10.8923
10.5 | 0.7136 | 0.08459 | 0.0154 | 8.436
11 | 0.6855 | 0.09812 | 0.0081 | 6.9863
11.5 | 0.6712 | 0.10985 | 0.0023 | 6.1102
12 | 0.6666 | 0.12032 | -0.0027 | 5.5402
12.5 | 0.6657 | 0.1304 | -0.0075 | 5.1051

## 49. Re 2M Mach 0.00 (1)
BIGFOIL.COM POLAR EXPORT
GA 30-010
GA 30-010 |  |  |  | Cl Max: | 1.041 | at alpha= | 10.5 | deg
JavaFoil+Calcfoil stall+Eppler ext transition |  |  |  | L/D Max: | 86.361 | at alpha= | 8.5 | deg
Re: | 2000000 |  |  | Cd Min: | 0.00482 | at alpha= | 0.5 | deg
Mach: | 0 |  |  | Cl=0 at alpha= | 0 | deg
|  |  |  | @ Cl=0.1, Cd= | 0.0049333
|  |  |  | @ Cl=0.4, Cd= | 0.0061341
|  |  |  | @ Cl=0.6, Cd= | 0.00802
alpha (deg) | Cl | Cd | Cm | Cl/Cd
-16 | -0.822 | 0.11906 | 0.009 | -6.907
-15.5 | -0.837 | 0.11502 | 0.008 | -7.273
-15 | -0.85 | 0.10851 | 0.008 | -7.835
-14.5 | -0.863 | 0.10061 | 0.008 | -8.579
-14 | -0.875 | 0.0932 | 0.009 | -9.393
-13.5 | -0.885 | 0.08548 | 0.009 | -10.353
-13 | -0.913 | 0.06653 | 0.01 | -13.716
-12.5 | -0.92 | 0.05949 | 0.01 | -15.461
-12 | -0.969 | 0.03541 | 0.011 | -27.376
-11.5 | -1.019 | 0.02016 | 0.012 | -50.541
-11 | -1.032 | 0.01612 | 0.012 | -63.986
-10.5 | -1.031 | 0.0137 | 0.011 | -75.296
-10 | -1.009 | 0.01284 | 0.011 | -78.624
-9.5 | -0.983 | 0.0121 | 0.01 | -81.231
-9 | -0.952 | 0.01183 | 0.01 | -80.446
-8.5 | -0.917 | 0.0108 | 0.009 | -84.935
-8 | -0.879 | 0.01047 | 0.009 | -83.928
-7.5 | -0.837 | 0.01 | 0.008 | -83.63
-7 | -0.791 | 0.00972 | 0.008 | -81.398
-6.5 | -0.743 | 0.00925 | 0.007 | -80.389
-6 | -0.693 | 0.0089 | 0.007 | -77.825
-5.5 | -0.64 | 0.00833 | 0.006 | -76.896
-5 | -0.586 | 0.00802 | 0.005 | -73.051
-4.5 | -0.53 | 0.00782 | 0.005 | -67.767
-4 | -0.473 | 0.0072 | 0.004 | -65.662
-3.5 | -0.415 | 0.00629 | 0.004 | -65.974
-3 | -0.356 | 0.00591 | 0.003 | -60.297
-2.5 | -0.297 | 0.00567 | 0.003 | -52.453
-2 | -0.238 | 0.00547 | 0.002 | -43.543
-1.5 | -0.179 | 0.0052 | 0.002 | -34.355
-1 | -0.119 | 0.00503 | 0.001 | -23.727
-0.5 | -0.06 | 0.00485 | 0.001 | -12.295
0 | 0 | 0.00487 | 0 | 0
0.5 | 0.06 | 0.00482 | -0.001 | 12.47
1 | 0.12 | 0.00499 | -0.001 | 24.065
1.5 | 0.18 | 0.00517 | -0.002 | 34.84
2 | 0.24 | 0.00544 | -0.002 | 44.157
2.5 | 0.3 | 0.00563 | -0.003 | 53.194
3 | 0.359 | 0.00587 | -0.003 | 61.15
3.5 | 0.418 | 0.00625 | -0.004 | 66.908
4 | 0.477 | 0.00716 | -0.004 | 66.585
4.5 | 0.534 | 0.00778 | -0.005 | 68.715
5 | 0.591 | 0.00797 | -0.006 | 74.082
5.5 | 0.645 | 0.00827 | -0.006 | 77.999
6 | 0.698 | 0.00885 | -0.007 | 78.961
6.5 | 0.749 | 0.00919 | -0.007 | 81.583
7 | 0.798 | 0.00966 | -0.008 | 82.638
7.5 | 0.844 | 0.00993 | -0.008 | 84.933
8 | 0.886 | 0.01039 | -0.009 | 85.289
8.5 | 0.925 | 0.01071 | -0.009 | 86.361
9 | 0.961 | 0.01174 | -0.01 | 81.834
9.5 | 0.992 | 0.01199 | -0.01 | 82.687
10 | 1.019 | 0.01272 | -0.011 | 80.093
10.5 | 1.041 | 0.01356 | -0.011 | 76.772
11 | 1.032 | 0.01612 | -0.012 | 63.986
11.5 | 1.019 | 0.02016 | -0.012 | 50.541
12 | 0.969 | 0.03541 | -0.011 | 27.376
12.5 | 0.92 | 0.05949 | -0.01 | 15.461
13 | 0.913 | 0.06653 | -0.01 | 13.716
13.5 | 0.885 | 0.08548 | -0.009 | 10.353
14 | 0.875 | 0.0932 | -0.009 | 9.393
14.5 | 0.863 | 0.10061 | -0.008 | 8.579
15 | 0.85 | 0.10851 | -0.008 | 7.835
15.5 | 0.837 | 0.11502 | -0.008 | 7.273

## 50. Re 2M Mach 0.00 (2)
BIGFOIL.COM POLAR EXPORT
GA 30-010
GA 30-010 |  |  |  | Cl Max: | 1.4231 | at alpha= | 16.5 | deg
XFOIL ncrit=9 |  |  |  | L/D Max: | 88.1105 | at alpha= | 8 | deg
Re: | 2000000 |  |  | Cd Min: | 0.15331 | at alpha= | -19.5 | deg
Mach: | 0 |  |  | Cl=0 at alpha= | 0 | deg
|  |  |  | @ Cl=0.1, Cd= | 0.0045692
|  |  |  | @ Cl=0.4, Cd= | 0.00634
|  |  |  | @ Cl=0.6, Cd= | 0.0078126
alpha (deg) | Cl | Cd | Cm | Cl/Cd
-19.5 | -1.0129 | 0.15331 | 0.0217 | -6.6069
-19 | -1.0981 | 0.12714 | 0.0075 | -8.6369
-18.5 | -1.217 | 0.09748 | -0.008 | -12.4846
-18 | -1.3149 | 0.07302 | -0.0212 | -18.0074
-17.5 | -1.3774 | 0.05505 | -0.032 | -25.0209
-17 | -1.4057 | 0.04389 | -0.0384 | -32.0278
-16.5 | -1.4194 | 0.0363 | -0.0413 | -39.1019
-16 | -1.4216 | 0.03121 | -0.0415 | -45.5495
-15.5 | -1.4112 | 0.028 | -0.04 | -50.4
-15 | -1.3982 | 0.02551 | -0.0372 | -54.8099
-14.5 | -1.3851 | 0.02343 | -0.033 | -59.1165
-14 | -1.3685 | 0.0219 | -0.0281 | -62.4886
-13.5 | -1.345 | 0.02054 | -0.0237 | -65.482
-13 | -1.3126 | 0.01933 | -0.0206 | -67.9048
-12.5 | -1.2754 | 0.01834 | -0.0181 | -69.542
-12 | -1.2464 | 0.01652 | -0.0143 | -75.4479
-11.5 | -1.2072 | 0.01548 | -0.0119 | -77.9845
-11 | -1.1655 | 0.01464 | -0.0097 | -79.6107
-10.5 | -1.1229 | 0.01383 | -0.0076 | -81.1931
-10 | -1.0789 | 0.01316 | -0.0056 | -81.9833
-9.5 | -1.0382 | 0.01215 | -0.003 | -85.4486
-9 | -0.9946 | 0.01152 | -0.0008 | -86.3368
-8.5 | -0.9505 | 0.01101 | 0.0014 | -86.3306
-8 | -0.9092 | 0.01031 | 0.0043 | -88.1862
-7.5 | -0.8567 | 0.00983 | 0.0047 | -87.1516
-7 | -0.7916 | 0.00924 | 0.0024 | -85.671
-6.5 | -0.7259 | 0.00873 | 0 | -83.1501
-6 | -0.6617 | 0.00824 | -0.002 | -80.3034
-5.5 | -0.5921 | 0.00776 | -0.0052 | -76.3015
-5 | -0.5269 | 0.00727 | -0.0073 | -72.4759
-4.5 | -0.4658 | 0.00682 | -0.0085 | -68.2991
-4 | -0.4128 | 0.00643 | -0.0079 | -64.1991
-3.5 | -0.362 | 0.00607 | -0.0067 | -59.6376
-3 | -0.311 | 0.00572 | -0.0056 | -54.3706
-2.5 | -0.2594 | 0.00539 | -0.0047 | -48.1262
-2 | -0.2074 | 0.00507 | -0.0039 | -40.9073
-1 | -0.1027 | 0.00458 | -0.0022 | -22.4236
-0.5 | -0.0508 | 0.00438 | -0.0012 | -11.5982
0 | 0 | 0.00427 | 0 | 0
0.5 | 0.0509 | 0.00438 | 0.0012 | 11.621
1 | 0.1028 | 0.00458 | 0.0022 | 22.4454
1.5 | 0.1549 | 0.00484 | 0.003 | 32.0041
2 | 0.2074 | 0.00507 | 0.0038 | 40.9073
2.5 | 0.2594 | 0.00539 | 0.0047 | 48.1262
3 | 0.3111 | 0.00572 | 0.0056 | 54.3881
4 | 0.4129 | 0.00643 | 0.0079 | 64.2146
4.5 | 0.4659 | 0.00682 | 0.0085 | 68.3138
5 | 0.5271 | 0.00727 | 0.0073 | 72.5034
5.5 | 0.5924 | 0.00776 | 0.0051 | 76.3402
6 | 0.6618 | 0.00824 | 0.002 | 80.3155
6.5 | 0.726 | 0.00873 | 0 | 83.1615
7 | 0.7919 | 0.00924 | -0.0024 | 85.7035
7.5 | 0.857 | 0.00983 | -0.0047 | 87.1821
8 | 0.9093 | 0.01032 | -0.0043 | 88.1105
8.5 | 0.9506 | 0.011 | -0.0015 | 86.4182
9 | 0.9947 | 0.01151 | 0.0007 | 86.4205
9.5 | 1.0384 | 0.01214 | 0.0029 | 85.5354
10 | 1.0787 | 0.01319 | 0.0056 | 81.7817
10.5 | 1.123 | 0.01384 | 0.0076 | 81.1416
11 | 1.1658 | 0.01461 | 0.0097 | 79.7947
11.5 | 1.2074 | 0.01547 | 0.0119 | 78.0478
12 | 1.247 | 0.01647 | 0.0142 | 75.7134
12.5 | 1.2758 | 0.01832 | 0.018 | 69.6397
13 | 1.3124 | 0.01934 | 0.0206 | 67.8594
13.5 | 1.3459 | 0.02048 | 0.0236 | 65.7178
14 | 1.3681 | 0.02192 | 0.0281 | 62.4133
14.5 | 1.3842 | 0.02349 | 0.0331 | 58.9272
15 | 1.404 | 0.02513 | 0.0367 | 55.8695
15.5 | 1.4135 | 0.02783 | 0.0398 | 50.7905
16 | 1.4218 | 0.03121 | 0.0414 | 45.5559
16.5 | 1.4231 | 0.03592 | 0.0414 | 39.6186
17 | 1.4138 | 0.04284 | 0.0389 | 33.0019
17.5 | 1.3849 | 0.05397 | 0.0326 | 25.6606
18 | 1.3211 | 0.07213 | 0.0216 | 18.3155
18.5 | 1.2209 | 0.09714 | 0.0079 | 12.5685
19 | 1.1066 | 0.1259 | -0.0071 | 8.7895
19.5 | 1.0165 | 0.15297 | -0.0217 | 6.6451

## 51. Re 2M Mach 0.10 (1)
BIGFOIL.COM POLAR EXPORT
GA 30-010
GA 30-010 |  |  |  | Cl Max: | 1.036 | at alpha= | 10.5 | deg
JavaFoil+Calcfoil stall+Eppler ext transition |  |  |  | L/D Max: | 85.595 | at alpha= | 8.5 | deg
Re: | 2000000 |  |  | Cd Min: | 0.00485 | at alpha= | 0 | deg
Mach: | 0.1 |  |  | Cl=0 at alpha= | 0 | deg
|  |  |  | @ Cl=0.1, Cd= | 0.0049587
|  |  |  | @ Cl=0.4, Cd= | 0.0061212
|  |  |  | @ Cl=0.6, Cd= | 0.0081064
alpha (deg) | Cl | Cd | Cm | Cl/Cd
-15.5 | -0.802 | 0.11673 | 0.008 | -6.872
-15 | -0.818 | 0.11068 | 0.008 | -7.392
-14.5 | -0.834 | 0.10349 | 0.008 | -8.064
-14 | -0.849 | 0.09631 | 0.008 | -8.815
-13.5 | -0.861 | 0.08904 | 0.008 | -9.669
-13 | -0.883 | 0.07409 | 0.009 | -11.919
-12.5 | -0.888 | 0.06897 | 0.009 | -12.879
-12 | -0.926 | 0.04716 | 0.01 | -19.645
-11.5 | -0.995 | 0.02314 | 0.012 | -42.994
-11 | -1.016 | 0.01717 | 0.012 | -59.2
-10.5 | -1.026 | 0.01398 | 0.011 | -73.429
-10 | -1.006 | 0.01361 | 0.011 | -73.928
-9.5 | -0.982 | 0.01224 | 0.01 | -80.187
-9 | -0.952 | 0.01196 | 0.01 | -79.57
-8.5 | -0.918 | 0.01091 | 0.009 | -84.173
-8 | -0.88 | 0.01051 | 0.009 | -83.776
-7.5 | -0.839 | 0.0101 | 0.008 | -83.068
-7 | -0.794 | 0.00972 | 0.008 | -81.684
-6.5 | -0.746 | 0.00931 | 0.007 | -80.123
-6 | -0.696 | 0.00891 | 0.007 | -78.128
-5.5 | -0.643 | 0.00869 | 0.006 | -74.03
-5 | -0.589 | 0.00808 | 0.006 | -72.836
-4.5 | -0.533 | 0.00789 | 0.005 | -67.5
-4 | -0.475 | 0.00718 | 0.004 | -66.203
-3.5 | -0.417 | 0.00629 | 0.004 | -66.298
-3 | -0.358 | 0.00591 | 0.003 | -60.594
-2.5 | -0.299 | 0.00569 | 0.003 | -52.51
-2 | -0.239 | 0.00544 | 0.002 | -43.969
-1.5 | -0.18 | 0.00517 | 0.002 | -34.749
-1 | -0.12 | 0.00503 | 0.001 | -23.824
-0.5 | -0.06 | 0.00491 | 0.001 | -12.198
0 | 0 | 0.00485 | 0 | 0
0.5 | 0.06 | 0.00488 | -0.001 | 12.373
1 | 0.121 | 0.005 | -0.001 | 24.165
1.5 | 0.181 | 0.00514 | -0.002 | 35.244
2 | 0.241 | 0.00541 | -0.002 | 44.595
2.5 | 0.301 | 0.00566 | -0.003 | 53.255
3 | 0.361 | 0.00587 | -0.003 | 61.457
3.5 | 0.42 | 0.00625 | -0.004 | 67.242
4 | 0.479 | 0.00713 | -0.004 | 67.141
4.5 | 0.537 | 0.00784 | -0.005 | 68.452
5 | 0.593 | 0.00803 | -0.006 | 73.873
5.5 | 0.648 | 0.00863 | -0.006 | 75.098
6 | 0.701 | 0.00885 | -0.007 | 79.268
6.5 | 0.752 | 0.00925 | -0.007 | 81.324
7 | 0.801 | 0.00965 | -0.008 | 82.929
7.5 | 0.846 | 0.01003 | -0.008 | 84.372
8 | 0.888 | 0.01043 | -0.009 | 85.132
8.5 | 0.926 | 0.01082 | -0.009 | 85.595
9 | 0.961 | 0.01187 | -0.01 | 80.951
9.5 | 0.99 | 0.01213 | -0.01 | 81.632
10 | 1.016 | 0.01349 | -0.011 | 75.313
10.5 | 1.036 | 0.01384 | -0.011 | 74.884
11 | 1.016 | 0.01717 | -0.011 | 59.2
11.5 | 0.995 | 0.02314 | -0.011 | 42.994
12 | 0.926 | 0.04716 | -0.01 | 19.645
12.5 | 0.888 | 0.06897 | -0.009 | 12.879
13 | 0.883 | 0.07409 | -0.009 | 11.919
13.5 | 0.861 | 0.08904 | -0.008 | 9.669
14 | 0.849 | 0.09631 | -0.008 | 8.815
14.5 | 0.834 | 0.10349 | -0.008 | 8.064
15 | 0.818 | 0.11068 | -0.008 | 7.392
15.5 | 0.802 | 0.11673 | -0.008 | 6.872

## 52. Re 2M Mach 0.10 (2)
BIGFOIL.COM POLAR EXPORT
GA 30-010
GA 30-010 |  |  |  | Cl Max: | 1.3939 | at alpha= | 15.5 | deg
XFOIL ncrit=9 |  |  |  | L/D Max: | 87.6894 | at alpha= | 8 | deg
Re: | 2000000 |  |  | Cd Min: | 0.23631 | at alpha= | 20 | deg
Mach: | 0.1 |  |  | Cl=0 at alpha= | 0 | deg
|  |  |  | @ Cl=0.1, Cd= | 0.0046051
|  |  |  | @ Cl=0.4, Cd= | 0.0063504
|  |  |  | @ Cl=0.6, Cd= | 0.00782
alpha (deg) | Cl | Cd | Cm | Cl/Cd
-19 | -0.9964 | 0.15061 | 0.0198 | -6.6158
-18.5 | -1.075 | 0.126 | 0.0066 | -8.5317
-18 | -1.185 | 0.09818 | -0.008 | -12.0697
-17.5 | -1.2855 | 0.07327 | -0.0217 | -17.5447
-17 | -1.3442 | 0.05581 | -0.0323 | -24.0853
-16.5 | -1.3784 | 0.04351 | -0.0397 | -31.6801
-16 | -1.3927 | 0.03582 | -0.0427 | -38.8805
-15.5 | -1.3915 | 0.03102 | -0.0427 | -44.8582
-15 | -1.3824 | 0.0277 | -0.0409 | -49.9061
-14.5 | -1.3732 | 0.02498 | -0.0374 | -54.972
-14 | -1.3586 | 0.02304 | -0.0329 | -58.967
-13.5 | -1.343 | 0.02147 | -0.0273 | -62.5524
-13 | -1.3146 | 0.02007 | -0.0235 | -65.5007
-12.5 | -1.2795 | 0.01893 | -0.0205 | -67.5911
-12 | -1.2486 | 0.0173 | -0.0169 | -72.1734
-11.5 | -1.213 | 0.0159 | -0.0137 | -76.2893
-11 | -1.1715 | 0.01498 | -0.0113 | -78.2043
-10.5 | -1.1293 | 0.0141 | -0.009 | -80.0922
-10 | -1.0854 | 0.01335 | -0.0068 | -81.3034
-9.5 | -1.044 | 0.01237 | -0.0041 | -84.3977
-9 | -1.0005 | 0.01166 | -0.0017 | -85.8062
-8.5 | -0.9563 | 0.01111 | 0.0007 | -86.0756
-8 | -0.9145 | 0.01043 | 0.0036 | -87.6798
-7.5 | -0.8623 | 0.0099 | 0.0042 | -87.101
-7 | -0.7965 | 0.0093 | 0.002 | -85.6452
-6.5 | -0.7302 | 0.00878 | -0.0004 | -83.1663
-6 | -0.6654 | 0.00829 | -0.0023 | -80.2654
-5.5 | -0.5957 | 0.00779 | -0.0054 | -76.4698
-5 | -0.5294 | 0.00731 | -0.0077 | -72.4213
-4.5 | -0.4683 | 0.00685 | -0.0087 | -68.365
-4 | -0.415 | 0.00646 | -0.008 | -64.2415
-3.5 | -0.364 | 0.0061 | -0.0068 | -59.6721
-3 | -0.3127 | 0.00574 | -0.0057 | -54.4774
-2.5 | -0.2608 | 0.00541 | -0.0048 | -48.207
-2 | -0.2085 | 0.00509 | -0.0039 | -40.9627
-1.5 | -0.1556 | 0.00485 | -0.0031 | -32.0825
-0.5 | -0.0511 | 0.00439 | -0.0012 | -11.6401
0 | 0 | 0.00428 | 0 | 0
0.5 | 0.0511 | 0.00439 | 0.0012 | 11.6401
1.5 | 0.1557 | 0.00485 | 0.0031 | 32.1031
2 | 0.2085 | 0.00509 | 0.0039 | 40.9627
2.5 | 0.2608 | 0.00542 | 0.0048 | 48.1181
3 | 0.3128 | 0.00574 | 0.0057 | 54.4948
3.5 | 0.3641 | 0.00609 | 0.0068 | 59.7865
4 | 0.4151 | 0.00646 | 0.008 | 64.257
4.5 | 0.4684 | 0.00685 | 0.0087 | 68.3796
5 | 0.5296 | 0.00731 | 0.0076 | 72.4487
5.5 | 0.5959 | 0.00779 | 0.0053 | 76.4955
6 | 0.6656 | 0.0083 | 0.0023 | 80.1928
6.5 | 0.7304 | 0.00879 | 0.0004 | 83.0944
7 | 0.7968 | 0.0093 | -0.002 | 85.6774
7.5 | 0.8625 | 0.0099 | -0.0043 | 87.1212
8 | 0.9146 | 0.01043 | -0.0036 | 87.6894
8.5 | 0.9564 | 0.01111 | -0.0007 | 86.0846
9 | 1.0007 | 0.01166 | 0.0016 | 85.8233
9.5 | 1.0442 | 0.01237 | 0.004 | 84.4139
10 | 1.0852 | 0.01339 | 0.0068 | 81.0456
10.5 | 1.1293 | 0.01411 | 0.0089 | 80.0354
11 | 1.172 | 0.01495 | 0.0113 | 78.3946
11.5 | 1.2132 | 0.01589 | 0.0137 | 76.3499
12 | 1.2497 | 0.0172 | 0.0167 | 72.657
12.5 | 1.28 | 0.01889 | 0.0204 | 67.7607
13 | 1.3147 | 0.02007 | 0.0235 | 65.5057
13.5 | 1.3443 | 0.0214 | 0.0271 | 62.8178
14 | 1.358 | 0.02307 | 0.033 | 58.8643
14.5 | 1.3723 | 0.02504 | 0.0375 | 54.8043
15 | 1.3904 | 0.02712 | 0.0405 | 51.2684
15.5 | 1.3939 | 0.03081 | 0.0426 | 45.2418
16 | 1.3937 | 0.03574 | 0.0427 | 38.9955
16.5 | 1.3821 | 0.04308 | 0.0399 | 32.0822
17 | 1.3547 | 0.05424 | 0.0333 | 24.976
17.5 | 1.2991 | 0.07116 | 0.0228 | 18.256
18 | 1.1895 | 0.09764 | 0.0081 | 12.1825
18.5 | 1.0901 | 0.12354 | -0.0055 | 8.8239
19 | 1.0037 | 0.14945 | -0.0194 | 6.716
20 | 0.8041 | 0.23631 | -0.0605 | 3.4027

## 53. Re 2M Mach 0.25 (1)
BIGFOIL.COM POLAR EXPORT
GA 30-010
GA 30-010 |  |  |  | Cl Max: | 0.973 | at alpha= | 9.5 | deg
JavaFoil+Calcfoil stall+Eppler ext transition |  |  |  | L/D Max: | 81.848 | at alpha= | 8.5 | deg
Re: | 2000000 |  |  | Cd Min: | 0.00493 | at alpha= | 0.5 | deg
Mach: | 0.25 |  |  | Cl=0 at alpha= | 0 | deg
|  |  |  | @ Cl=0.1, Cd= | 0.0049852
|  |  |  | @ Cl=0.4, Cd= | 0.0061749
|  |  |  | @ Cl=0.6, Cd= | 0.11321
alpha (deg) | Cl | Cd | Cm | Cl/Cd
-14.5 | -0.597 | 0.11321 | 0.008 | -5.272
-14 | -0.642 | 0.106 | 0.007 | -6.053
-13.5 | -0.682 | 0.0995 | 0.007 | -6.85
-13 | -0.717 | 0.09181 | 0.007 | -7.812
-12.5 | -0.749 | 0.08477 | 0.008 | -8.837
-12 | -0.771 | 0.08055 | 0.007 | -9.571
-11.5 | -0.799 | 0.0681 | 0.008 | -11.739
-11 | -0.822 | 0.05789 | 0.009 | -14.203
-10.5 | -0.921 | 0.02292 | 0.011 | -40.197
-10 | -0.96 | 0.01565 | 0.011 | -61.335
-9.5 | -0.963 | 0.01317 | 0.011 | -73.158
-9 | -0.944 | 0.01275 | 0.01 | -74.087
-8.5 | -0.919 | 0.01142 | 0.01 | -80.457
-8 | -0.887 | 0.01107 | 0.009 | -80.134
-7.5 | -0.849 | 0.01056 | 0.008 | -80.424
-7 | -0.807 | 0.01006 | 0.008 | -80.212
-6.5 | -0.761 | 0.00963 | 0.007 | -79.012
-6 | -0.711 | 0.00953 | 0.007 | -74.594
-5.5 | -0.658 | 0.00892 | 0.006 | -73.79
-5 | -0.603 | 0.00818 | 0.006 | -73.752
-4.5 | -0.546 | 0.00801 | 0.005 | -68.219
-4 | -0.488 | 0.0075 | 0.005 | -65.013
-3.5 | -0.428 | 0.00643 | 0.004 | -66.574
-3 | -0.368 | 0.00603 | 0.003 | -61.056
-2.5 | -0.307 | 0.00575 | 0.003 | -53.41
-2 | -0.246 | 0.00553 | 0.002 | -44.509
-1.5 | -0.185 | 0.00522 | 0.002 | -35.367
-1 | -0.123 | 0.00506 | 0.001 | -24.35
-0.5 | -0.062 | 0.00497 | 0.001 | -12.402
0 | 0 | 0.00495 | 0 | 0
0.5 | 0.062 | 0.00493 | -0.001 | 12.59
1 | 0.124 | 0.00502 | -0.001 | 24.72
1.5 | 0.186 | 0.00518 | -0.002 | 35.9
2 | 0.248 | 0.00549 | -0.002 | 45.176
2.5 | 0.309 | 0.00571 | -0.003 | 54.21
3 | 0.371 | 0.00598 | -0.003 | 61.969
3.5 | 0.432 | 0.00639 | -0.004 | 67.568
4 | 0.492 | 0.00745 | -0.005 | 65.968
4.5 | 0.551 | 0.00796 | -0.005 | 69.222
5 | 0.608 | 0.00813 | -0.006 | 74.848
5.5 | 0.664 | 0.00886 | -0.006 | 74.9
6 | 0.717 | 0.00947 | -0.007 | 75.727
6.5 | 0.767 | 0.00956 | -0.007 | 80.234
7 | 0.814 | 0.00999 | -0.008 | 81.48
7.5 | 0.857 | 0.01048 | -0.008 | 81.728
8 | 0.895 | 0.01098 | -0.009 | 81.475
8.5 | 0.927 | 0.01133 | -0.01 | 81.848
9 | 0.953 | 0.01264 | -0.01 | 75.405
9.5 | 0.973 | 0.01305 | -0.011 | 74.53
10 | 0.96 | 0.01565 | -0.011 | 61.335
10.5 | 0.921 | 0.02292 | -0.011 | 40.197
11 | 0.822 | 0.05789 | -0.009 | 14.203
11.5 | 0.799 | 0.0681 | -0.008 | 11.739
12 | 0.771 | 0.08055 | -0.007 | 9.571
12.5 | 0.749 | 0.08477 | -0.007 | 8.837
13 | 0.717 | 0.09181 | -0.007 | 7.812
13.5 | 0.682 | 0.0995 | -0.007 | 6.85
14 | 0.642 | 0.106 | -0.007 | 6.053
14.5 | 0.597 | 0.11321 | -0.007 | 5.272

## 54. Re 2M Mach 0.25 (2)
BIGFOIL.COM POLAR EXPORT
GA 30-010
GA 30-010 |  |  |  | Cl Max: | 1.2553 | at alpha= | 13 | deg
XFOIL ncrit=9 |  |  |  | L/D Max: | 85.875 | at alpha= | 7.5 | deg
Re: | 2000000 |  |  | Cd Min: | 0.21135 | at alpha= | -18 | deg
Mach: | 0.25 |  |  | Cl=0 at alpha= | 0 | deg
|  |  |  | @ Cl=0.1, Cd= | 0.0046498
|  |  |  | @ Cl=0.4, Cd= | 0.0064302
|  |  |  | @ Cl=0.6, Cd= | 0.0079091
alpha (deg) | Cl | Cd | Cm | Cl/Cd
-18 | -0.7588 | 0.21135 | 0.0469 | -3.5903
-16.5 | -0.9302 | 0.13121 | 0.0088 | -7.0894
-16 | -1.0022 | 0.10959 | -0.0027 | -9.145
-15.5 | -1.0726 | 0.08977 | -0.0133 | -11.9483
-15 | -1.137 | 0.07104 | -0.024 | -16.0051
-14.5 | -1.1922 | 0.05326 | -0.0361 | -22.3845
-14 | -1.2238 | 0.04083 | -0.0446 | -29.9731
-13.5 | -1.2448 | 0.03263 | -0.0473 | -38.1489
-13 | -1.2507 | 0.02774 | -0.0451 | -45.0865
-12.5 | -1.2477 | 0.02452 | -0.0401 | -50.885
-12 | -1.2414 | 0.02218 | -0.0328 | -55.9693
-11.5 | -1.2169 | 0.02017 | -0.0276 | -60.3322
-11 | -1.1943 | 0.0177 | -0.022 | -67.4746
-10.5 | -1.1572 | 0.01618 | -0.018 | -71.5204
-10 | -1.1161 | 0.01494 | -0.0143 | -74.7055
-9.5 | -1.0725 | 0.01389 | -0.011 | -77.2138
-9 | -1.0306 | 0.01276 | -0.0074 | -80.768
-8.5 | -0.9871 | 0.01185 | -0.0039 | -83.2996
-8 | -0.9426 | 0.01117 | -0.0006 | -84.3868
-7.5 | -0.8928 | 0.01039 | 0.0015 | -85.9288
-7 | -0.8233 | 0.00979 | -0.0005 | -84.096
-6.5 | -0.7544 | 0.00913 | -0.0025 | -82.6287
-6 | -0.6865 | 0.00856 | -0.0042 | -80.1986
-5.5 | -0.6152 | 0.00803 | -0.0068 | -76.6127
-5 | -0.5448 | 0.00748 | -0.0092 | -72.8342
-4.5 | -0.4818 | 0.00702 | -0.0101 | -68.6325
-4 | -0.4276 | 0.00663 | -0.009 | -64.4947
-3.5 | -0.375 | 0.00625 | -0.0076 | -60
-3 | -0.3219 | 0.00587 | -0.0064 | -54.8382
-2.5 | -0.2684 | 0.00552 | -0.0053 | -48.6232
-2 | -0.2145 | 0.00519 | -0.0043 | -41.3295
-1.5 | -0.1599 | 0.00493 | -0.0034 | -32.4341
-1 | -0.1059 | 0.00467 | -0.0024 | -22.6767
-0.5 | -0.0524 | 0.00449 | -0.0013 | -11.6704
0 | 0 | 0.00438 | 0 | 0
0.5 | 0.0524 | 0.00449 | 0.0013 | 11.6704
1 | 0.106 | 0.00467 | 0.0024 | 22.6981
1.5 | 0.1599 | 0.00493 | 0.0034 | 32.4341
2 | 0.2145 | 0.00519 | 0.0043 | 41.3295
2.5 | 0.2684 | 0.00552 | 0.0053 | 48.6232
3 | 0.322 | 0.00587 | 0.0063 | 54.8552
3.5 | 0.3751 | 0.00625 | 0.0076 | 60.016
4 | 0.4276 | 0.00663 | 0.0089 | 64.4947
4.5 | 0.4819 | 0.00703 | 0.01 | 68.5491
5 | 0.545 | 0.00748 | 0.0092 | 72.861
5.5 | 0.6155 | 0.00803 | 0.0067 | 76.6501
6 | 0.6867 | 0.00856 | 0.0042 | 80.222
6.5 | 0.7545 | 0.00914 | 0.0025 | 82.5492
7 | 0.8236 | 0.00979 | 0.0005 | 84.1267
7.5 | 0.8931 | 0.0104 | -0.0015 | 85.875
8 | 0.9425 | 0.01119 | 0.0006 | 84.227
8.5 | 0.9872 | 0.01185 | 0.0039 | 83.308
9 | 1.031 | 0.01273 | 0.0073 | 80.9898
9.5 | 1.0729 | 0.01387 | 0.0109 | 77.354
10 | 1.1157 | 0.01499 | 0.0144 | 74.4296
10.5 | 1.1574 | 0.01617 | 0.0179 | 71.577
11 | 1.1956 | 0.0176 | 0.0218 | 67.9318
11.5 | 1.2173 | 0.02015 | 0.0275 | 60.4119
12 | 1.2427 | 0.02212 | 0.0326 | 56.1799
12.5 | 1.2503 | 0.02438 | 0.0398 | 51.2838
13 | 1.2553 | 0.02742 | 0.0449 | 45.7805
13.5 | 1.247 | 0.03249 | 0.0473 | 38.381
14 | 1.2235 | 0.04092 | 0.0445 | 29.8998
14.5 | 1.196 | 0.05277 | 0.0363 | 22.6644
15 | 1.1611 | 0.06728 | 0.0265 | 17.2577
15.5 | 1.0755 | 0.08956 | 0.0132 | 12.0087
16 | 1.0036 | 0.10965 | 0.0024 | 9.1528
16.5 | 0.9391 | 0.12983 | -0.0082 | 7.2333
17.5 | 0.7635 | 0.19582 | -0.0407 | 3.899
18 | 0.7686 | 0.20649 | -0.0458 | 3.7222

## 55. Re 2M Mach 0.50 (1)
BIGFOIL.COM POLAR EXPORT
GA 30-010
GA 30-010 |  |  |  | Cl Max: | 1.103 | at alpha= | 20 | deg
JavaFoil+Calcfoil stall+Eppler ext transition |  |  |  | L/D Max: | 73.46 | at alpha= | 5.5 | deg
Re: | 2000000 |  |  | Cd Min: | 0.00534 | at alpha= | 0 | deg
Mach: | 0.5 |  |  | Cl=0 at alpha= | 0 | deg
|  |  |  | @ Cl=0.1, Cd= | 0.0053444
|  |  |  | @ Cl=0.4, Cd= | 0.0064935
|  |  |  | @ Cl=0.6, Cd= | 0.0088898
alpha (deg) | Cl | Cd | Cm | Cl/Cd
-20 | -1.103 | 0.17943 | 0.015 | -6.146
-19.5 | -1.074 | 0.17671 | 0.014 | -6.078
-19 | -1.045 | 0.17062 | 0.013 | -6.122
-18.5 | -1.017 | 0.16439 | 0.013 | -6.188
-18 | -0.991 | 0.1594 | 0.013 | -6.214
-17.5 | -0.964 | 0.15569 | 0.012 | -6.189
-17 | -0.937 | 0.15054 | 0.012 | -6.223
-16.5 | -0.91 | 0.14748 | 0.011 | -6.169
-16 | -0.886 | 0.14052 | 0.012 | -6.305
-15.5 | -0.858 | 0.13778 | 0.011 | -6.228
-15 | -0.828 | 0.13338 | 0.01 | -6.211
-14.5 | -0.801 | 0.12802 | 0.01 | -6.253
-14 | -0.773 | 0.12327 | 0.009 | -6.27
-13.5 | -0.745 | 0.11934 | 0.009 | -6.246
-13 | -0.718 | 0.11075 | 0.008 | -6.486
-12.5 | -0.691 | 0.10731 | 0.008 | -6.443
-12 | -0.665 | 0.10492 | 0.008 | -6.34
-11.5 | -0.635 | 0.0985 | 0.007 | -6.446
-11 | -0.607 | 0.09281 | 0.006 | -6.541
-10.5 | -0.58 | 0.09059 | 0.006 | -6.402
-10 | -0.553 | 0.08515 | 0.006 | -6.491
-9.5 | -0.525 | 0.08118 | 0.005 | -6.468
-9 | -0.498 | 0.0634 | 0.005 | -7.859
-8.5 | -0.48 | 0.05154 | 0.007 | -9.322
-8 | -0.448 | 0.052 | 0.006 | -8.617
-7.5 | -0.421 | 0.04805 | 0.006 | -8.772
-7 | -0.768 | 0.01291 | 0.009 | -59.449
-6.5 | -0.783 | 0.01162 | 0.008 | -67.362
-6 | -0.759 | 0.01074 | 0.008 | -70.668
-5.5 | -0.716 | 0.00994 | 0.007 | -72.051
-5 | -0.664 | 0.0093 | 0.006 | -71.425
-4.5 | -0.606 | 0.00868 | 0.006 | -69.737
-4 | -0.543 | 0.00798 | 0.005 | -67.953
-3.5 | -0.477 | 0.00762 | 0.004 | -62.624
-3 | -0.41 | 0.0068 | 0.004 | -60.363
-2.5 | -0.343 | 0.00621 | 0.003 | -55.253
-2 | -0.275 | 0.00586 | 0.003 | -46.895
-1.5 | -0.206 | 0.0057 | 0.002 | -36.21
-1 | -0.138 | 0.00538 | 0.001 | -25.561
-0.5 | -0.069 | 0.00538 | 0.001 | -12.801
0 | 0 | 0.00534 | 0 | 0
0.5 | 0.069 | 0.00534 | -0.001 | 12.988
1 | 0.139 | 0.00535 | -0.001 | 25.94
1.5 | 0.208 | 0.00566 | -0.002 | 36.744
2 | 0.277 | 0.00582 | -0.003 | 47.588
2.5 | 0.346 | 0.00616 | -0.003 | 56.067
3 | 0.414 | 0.00658 | -0.004 | 62.885
3.5 | 0.481 | 0.00735 | -0.004 | 65.44
4 | 0.547 | 0.00807 | -0.005 | 67.816
4.5 | 0.611 | 0.00906 | -0.006 | 67.381
5 | 0.67 | 0.00962 | -0.006 | 69.613
5.5 | 0.723 | 0.00984 | -0.007 | 73.46
6 | 0.765 | 0.01055 | -0.008 | 72.562
6.5 | 0.79 | 0.01149 | -0.008 | 68.735
7 | 0.775 | 0.01282 | -0.009 | 60.413
7.5 | 0.418 | 0.05127 | -0.005 | 8.145
8 | 0.445 | 0.05407 | -0.005 | 8.234
8.5 | 0.477 | 0.0539 | -0.006 | 8.855
9 | 0.498 | 0.0634 | -0.005 | 7.859
9.5 | 0.525 | 0.08118 | -0.005 | 6.468
10 | 0.553 | 0.08515 | -0.006 | 6.491
10.5 | 0.58 | 0.08777 | -0.006 | 6.608
11 | 0.607 | 0.09148 | -0.006 | 6.637
11.5 | 0.635 | 0.09661 | -0.007 | 6.572
12 | 0.665 | 0.10324 | -0.008 | 6.443
12.5 | 0.691 | 0.10731 | -0.008 | 6.443
13 | 0.718 | 0.11074 | -0.008 | 6.487
13.5 | 0.745 | 0.11922 | -0.009 | 6.252
14 | 0.773 | 0.12313 | -0.009 | 6.277
14.5 | 0.8 | 0.12665 | -0.01 | 6.32
15 | 0.828 | 0.13139 | -0.01 | 6.305
15.5 | 0.858 | 0.13525 | -0.011 | 6.344
16 | 0.886 | 0.14289 | -0.011 | 6.2
16.5 | 0.91 | 0.14665 | -0.011 | 6.204
17 | 0.937 | 0.15167 | -0.012 | 6.176
17.5 | 0.964 | 0.15487 | -0.012 | 6.221
18 | 0.991 | 0.16158 | -0.012 | 6.13
18.5 | 1.017 | 0.1644 | -0.013 | 6.188
19 | 1.045 | 0.17054 | -0.013 | 6.125
19.5 | 1.074 | 0.17683 | -0.014 | 6.074
20 | 1.103 | 0.18294 | -0.015 | 6.028

## 56. Re 2M Mach 0.50 (2)
BIGFOIL.COM POLAR EXPORT
GA 30-010
GA 30-010 |  |  |  | Cl Max: | 0.9679 | at alpha= | 7.5 | deg
XFOIL ncrit=9 |  |  |  | L/D Max: | 78.6345 | at alpha= | 6 | deg
Re: | 2000000 |  |  | Cd Min: | 0.12576 | at alpha= | -12.5 | deg
Mach: | 0.5 |  |  | Cl=0 at alpha= | 0 | deg
|  |  |  | @ Cl=0.1, Cd= | 0.0049971
|  |  |  | @ Cl=0.4, Cd= | 0.0067113
|  |  |  | @ Cl=0.6, Cd= | 0.0081784
alpha (deg) | Cl | Cd | Cm | Cl/Cd
-12.5 | -0.6931 | 0.12576 | 0.0063 | -5.5113
-12 | -0.7182 | 0.11159 | -0.0007 | -6.4361
-11.5 | -0.7547 | 0.09684 | -0.0086 | -7.7933
-11 | -0.7821 | 0.08425 | -0.0156 | -9.2831
-10.5 | -0.8175 | 0.07088 | -0.0233 | -11.5336
-10 | -0.8487 | 0.05692 | -0.0319 | -14.9104
-9.5 | -0.8755 | 0.04265 | -0.0447 | -20.5275
-9 | -0.9054 | 0.03287 | -0.0503 | -27.5449
-8.5 | -0.9402 | 0.02635 | -0.0456 | -35.6812
-8 | -0.9651 | 0.02137 | -0.0348 | -45.1614
-7.5 | -0.9676 | 0.01662 | -0.0242 | -58.219
-6.5 | -0.8626 | 0.01127 | -0.015 | -76.5395
-6 | -0.783 | 0.00995 | -0.0147 | -78.6935
-5.5 | -0.6981 | 0.00901 | -0.0159 | -77.4806
-5 | -0.6123 | 0.00827 | -0.0178 | -74.0387
-4.5 | -0.5443 | 0.00776 | -0.0163 | -70.1418
-4 | -0.4831 | 0.00732 | -0.0139 | -65.9973
-3.5 | -0.4226 | 0.00689 | -0.0116 | -61.3353
-3 | -0.3623 | 0.00644 | -0.0096 | -56.2578
-2.5 | -0.3016 | 0.00597 | -0.0078 | -50.5193
-2 | -0.2409 | 0.00559 | -0.0062 | -43.0948
-1.5 | -0.1793 | 0.00529 | -0.0048 | -33.8941
-1 | -0.1183 | 0.00503 | -0.0034 | -23.5189
-0.5 | -0.0584 | 0.0049 | -0.0018 | -11.9184
0 | 0 | 0.00485 | 0 | 0
0.5 | 0.0584 | 0.0049 | 0.0018 | 11.9184
1 | 0.1184 | 0.00504 | 0.0034 | 23.4921
1.5 | 0.1794 | 0.00529 | 0.0048 | 33.913
2 | 0.241 | 0.00558 | 0.0062 | 43.19
2.5 | 0.3016 | 0.00598 | 0.0078 | 50.4348
3.5 | 0.4227 | 0.00688 | 0.0116 | 61.439
4 | 0.4832 | 0.00732 | 0.0139 | 66.0109
4.5 | 0.5443 | 0.00777 | 0.0163 | 70.0515
5 | 0.6125 | 0.00827 | 0.0177 | 74.0629
5.5 | 0.6983 | 0.00902 | 0.0159 | 77.4169
6 | 0.7832 | 0.00996 | 0.0147 | 78.6345
6.5 | 0.8628 | 0.01127 | 0.015 | 76.5572
7.5 | 0.9679 | 0.0166 | 0.0241 | 58.3072
8 | 0.9657 | 0.02134 | 0.0347 | 45.253
8.5 | 0.9405 | 0.02635 | 0.0456 | 35.6926
9 | 0.9071 | 0.03278 | 0.0503 | 27.6724
9.5 | 0.8768 | 0.04261 | 0.0446 | 20.5773
10 | 0.845 | 0.05756 | 0.0312 | 14.6803
10.5 | 0.8174 | 0.071 | 0.0231 | 11.5127
11 | 0.7879 | 0.08364 | 0.0159 | 9.4201
11.5 | 0.7583 | 0.09649 | 0.0086 | 7.8588
12 | 0.7228 | 0.11103 | 0.0008 | 6.51
12.5 | 0.6954 | 0.12561 | -0.0064 | 5.5362

## 57. Re 3M Mach 0.00 (1)
BIGFOIL.COM POLAR EXPORT
GA 30-010
GA 30-010 |  |  |  | Cl Max: | 1.059 | at alpha= | 11 | deg
JavaFoil+Calcfoil stall+Eppler ext transition |  |  |  | L/D Max: | 90.495 | at alpha= | 8.5 | deg
Re: | 3000000 |  |  | Cd Min: | 0.00508 | at alpha= | 0 | deg
Mach: | 0 |  |  | Cl=0 at alpha= | 0 | deg
|  |  |  | @ Cl=0.1, Cd= | 0.0050867
|  |  |  | @ Cl=0.4, Cd= | 0.0059632
|  |  |  | @ Cl=0.6, Cd= | 0.0074883
alpha (deg) | Cl | Cd | Cm | Cl/Cd
-16 | -0.829 | 0.11069 | 0.01 | -7.49
-15.5 | -0.843 | 0.10683 | 0.01 | -7.894
-15 | -0.858 | 0.10028 | 0.01 | -8.555
-14.5 | -0.873 | 0.09176 | 0.01 | -9.518
-14 | -0.89 | 0.08153 | 0.01 | -10.919
-13.5 | -0.91 | 0.06927 | 0.01 | -13.131
-13 | -0.971 | 0.03895 | 0.012 | -24.929
-12.5 | -0.991 | 0.03079 | 0.012 | -32.173
-12 | -1.028 | 0.02014 | 0.012 | -51.012
-11.5 | -1.043 | 0.01608 | 0.012 | -64.852
-11 | -1.049 | 0.01346 | 0.012 | -77.924
-10.5 | -1.032 | 0.0126 | 0.011 | -81.872
-10 | -1.01 | 0.01184 | 0.011 | -85.29
-9.5 | -0.983 | 0.01117 | 0.01 | -87.972
-9 | -0.952 | 0.01093 | 0.01 | -87.136
-8.5 | -0.917 | 0.01031 | 0.009 | -89.019
-8 | -0.879 | 0.00993 | 0.009 | -88.548
-7.5 | -0.837 | 0.00944 | 0.008 | -88.673
-7 | -0.791 | 0.00909 | 0.008 | -87.114
-6.5 | -0.743 | 0.00864 | 0.007 | -86.005
-6 | -0.693 | 0.00832 | 0.007 | -83.244
-5.5 | -0.64 | 0.00778 | 0.006 | -82.35
-5 | -0.586 | 0.00749 | 0.005 | -78.272
-4.5 | -0.53 | 0.00729 | 0.005 | -72.696
-4 | -0.473 | 0.00679 | 0.004 | -69.709
-3.5 | -0.415 | 0.00611 | 0.004 | -67.911
-3 | -0.357 | 0.00576 | 0.003 | -61.909
-2.5 | -0.298 | 0.00553 | 0.003 | -53.842
-2 | -0.238 | 0.00534 | 0.002 | -44.589
-1.5 | -0.179 | 0.00527 | 0.002 | -33.944
-1 | -0.119 | 0.00512 | 0.001 | -23.309
-0.5 | -0.06 | 0.00513 | 0.001 | -11.624
0 | 0 | 0.00508 | 0 | 0
0.5 | 0.06 | 0.0051 | -0.001 | 11.783
1 | 0.12 | 0.00508 | -0.001 | 23.632
1.5 | 0.18 | 0.00523 | -0.002 | 34.414
2 | 0.24 | 0.00531 | -0.002 | 45.212
2.5 | 0.3 | 0.00549 | -0.003 | 54.596
3 | 0.359 | 0.00572 | -0.003 | 62.779
3.5 | 0.418 | 0.00607 | -0.004 | 68.866
4 | 0.477 | 0.00674 | -0.004 | 70.691
4.5 | 0.534 | 0.00725 | -0.005 | 73.726
5 | 0.591 | 0.00744 | -0.006 | 79.383
5.5 | 0.645 | 0.00773 | -0.006 | 83.539
6 | 0.698 | 0.00827 | -0.007 | 84.466
6.5 | 0.749 | 0.00858 | -0.007 | 87.291
7 | 0.798 | 0.00902 | -0.008 | 88.451
7.5 | 0.844 | 0.00937 | -0.008 | 90.06
8 | 0.886 | 0.00985 | -0.009 | 89.969
8.5 | 0.925 | 0.01022 | -0.009 | 90.495
9 | 0.961 | 0.01084 | -0.01 | 88.646
9.5 | 0.992 | 0.01107 | -0.01 | 89.559
10 | 1.019 | 0.01173 | -0.011 | 86.879
10.5 | 1.041 | 0.01248 | -0.011 | 83.46
11 | 1.059 | 0.01332 | -0.012 | 79.526
11.5 | 1.043 | 0.01608 | -0.012 | 64.852
12 | 1.028 | 0.02014 | -0.012 | 51.012
12.5 | 0.991 | 0.03079 | -0.012 | 32.173
13 | 0.971 | 0.03895 | -0.012 | 24.929
13.5 | 0.91 | 0.06927 | -0.01 | 13.131
14 | 0.89 | 0.08153 | -0.01 | 10.919
14.5 | 0.873 | 0.09176 | -0.01 | 9.518
15 | 0.858 | 0.10028 | -0.009 | 8.555
15.5 | 0.843 | 0.10683 | -0.01 | 7.894
16 | 0.829 | 0.11069 | -0.01 | 7.49

## 58. Re 3M Mach 0.00 (2)
BIGFOIL.COM POLAR EXPORT
GA 30-010
GA 30-010 |  |  |  | Cl Max: | 1.5302 | at alpha= | 17.5 | deg
XFOIL ncrit=9 |  |  |  | L/D Max: | 97.8702 | at alpha= | 8.5 | deg
Re: | 3000000 |  |  | Cd Min: | 0.14804 | at alpha= | -20 | deg
Mach: | 0 |  |  | Cl=0 at alpha= | 0 | deg
|  |  |  | @ Cl=0.1, Cd= | 0.0045636
|  |  |  | @ Cl=0.4, Cd= | 0.0060589
|  |  |  | @ Cl=0.6, Cd= | 0.0072138
alpha (deg) | Cl | Cd | Cm | Cl/Cd
-20 | -1.0817 | 0.14804 | 0.0195 | -7.3068
-19.5 | -1.2348 | 0.11068 | -0.0007 | -11.1565
-19 | -1.4323 | 0.06893 | -0.024 | -20.7791
-18.5 | -1.4975 | 0.05144 | -0.0344 | -29.1116
-18 | -1.518 | 0.04215 | -0.0391 | -36.0142
-17.5 | -1.5227 | 0.03599 | -0.041 | -42.309
-17 | -1.5237 | 0.03106 | -0.041 | -49.0567
-16.5 | -1.5136 | 0.02776 | -0.0398 | -54.5245
-16 | -1.4991 | 0.02521 | -0.0376 | -59.4645
-15.5 | -1.4779 | 0.02344 | -0.0348 | -63.0503
-15 | -1.454 | 0.02209 | -0.0314 | -65.8216
-14.5 | -1.4439 | 0.02028 | -0.0252 | -71.1982
-14 | -1.4214 | 0.01847 | -0.0209 | -76.9572
-13.5 | -1.3876 | 0.01727 | -0.0179 | -80.3474
-13 | -1.3498 | 0.01628 | -0.0154 | -82.9115
-12.5 | -1.3095 | 0.0154 | -0.0132 | -85.0325
-12 | -1.268 | 0.01458 | -0.0111 | -86.9684
-11.5 | -1.2247 | 0.01387 | -0.0091 | -88.2985
-11 | -1.1814 | 0.01312 | -0.0071 | -90.0457
-10.5 | -1.1396 | 0.0122 | -0.0048 | -93.4098
-10 | -1.0955 | 0.01155 | -0.0028 | -94.8485
-9.5 | -1.051 | 0.011 | -0.0007 | -95.5455
-9 | -1.0065 | 0.01052 | 0.0015 | -95.6749
-8.5 | -0.9649 | 0.00986 | 0.0042 | -97.86
-8 | -0.9026 | 0.00937 | 0.0025 | -96.3287
-7.5 | -0.839 | 0.00882 | 0.0005 | -95.1247
-7 | -0.7749 | 0.00837 | -0.0015 | -92.5806
-6.5 | -0.7123 | 0.00794 | -0.0031 | -89.7103
-6 | -0.6441 | 0.0075 | -0.006 | -85.88
-5.5 | -0.5776 | 0.00707 | -0.0084 | -81.6973
-5 | -0.5211 | 0.00672 | -0.0085 | -77.5446
-4.5 | -0.4697 | 0.00646 | -0.0075 | -72.709
-4 | -0.4185 | 0.00617 | -0.0064 | -67.8282
-3.5 | -0.3666 | 0.00587 | -0.0055 | -62.4532
-3 | -0.3143 | 0.00556 | -0.0047 | -56.5288
-2.5 | -0.2617 | 0.00524 | -0.004 | -49.9427
-2 | -0.2091 | 0.00496 | -0.0033 | -42.1573
-1.5 | -0.156 | 0.00473 | -0.0026 | -32.981
-1 | -0.1032 | 0.00457 | -0.0019 | -22.5821
-0.5 | -0.0513 | 0.00447 | -0.001 | -11.4765
0 | 0 | 0.00447 | 0 | 0
0.5 | 0.0513 | 0.00447 | 0.001 | 11.4765
1 | 0.1033 | 0.00457 | 0.0019 | 22.6039
1.5 | 0.1561 | 0.00473 | 0.0026 | 33.0021
2 | 0.2091 | 0.00495 | 0.0032 | 42.2424
2.5 | 0.2616 | 0.00525 | 0.004 | 49.8286
3 | 0.3144 | 0.00555 | 0.0047 | 56.6486
3.5 | 0.3667 | 0.00586 | 0.0055 | 62.5768
4 | 0.4186 | 0.00617 | 0.0064 | 67.8444
4.5 | 0.4697 | 0.00647 | 0.0075 | 72.5966
5 | 0.5212 | 0.00673 | 0.0085 | 77.4443
5.5 | 0.5777 | 0.00707 | 0.0084 | 81.7115
6 | 0.6444 | 0.0075 | 0.0059 | 85.92
6.5 | 0.7125 | 0.00794 | 0.003 | 89.7355
7 | 0.775 | 0.00837 | 0.0015 | 92.5926
7.5 | 0.8392 | 0.00882 | -0.0006 | 95.1474
8 | 0.9028 | 0.00938 | -0.0026 | 96.2473
8.5 | 0.965 | 0.00986 | -0.0042 | 97.8702
9 | 1.0067 | 0.0105 | -0.0015 | 95.8762
9.5 | 1.0511 | 0.01099 | 0.0007 | 95.6415
10 | 1.0955 | 0.01156 | 0.0027 | 94.7664
10.5 | 1.1398 | 0.01219 | 0.0048 | 93.5029
11 | 1.1818 | 0.01308 | 0.0071 | 90.3517
11.5 | 1.2246 | 0.01389 | 0.0092 | 88.1641
12 | 1.268 | 0.01458 | 0.0111 | 86.9684
12.5 | 1.3097 | 0.01538 | 0.0132 | 85.156
13 | 1.3496 | 0.01628 | 0.0155 | 82.8993
13.5 | 1.3877 | 0.01725 | 0.0179 | 80.4464
14 | 1.4213 | 0.01847 | 0.0209 | 76.9518
14.5 | 1.4478 | 0.02001 | 0.0247 | 72.3538
15 | 1.4598 | 0.02174 | 0.0307 | 67.1481
15.5 | 1.48 | 0.02329 | 0.0346 | 63.5466
16 | 1.4975 | 0.02532 | 0.0377 | 59.143
16.5 | 1.5174 | 0.02745 | 0.0397 | 55.2787
17 | 1.5279 | 0.03069 | 0.041 | 49.7849
17.5 | 1.5302 | 0.03522 | 0.0411 | 43.4469
18 | 1.5218 | 0.04175 | 0.0391 | 36.4503
18.5 | 1.4992 | 0.05134 | 0.0343 | 29.2014
19 | 1.4577 | 0.06493 | 0.0264 | 22.4503
19.5 | 1.2509 | 0.10802 | 0.0019 | 11.5803
20 | 1.0971 | 0.14521 | -0.0182 | 7.5553

## 59. Re 3M Mach 0.10 (1)
BIGFOIL.COM POLAR EXPORT
GA 30-010
GA 30-010 |  |  |  | Cl Max: | 1.041 | at alpha= | 11 | deg
JavaFoil+Calcfoil stall+Eppler ext transition |  |  |  | L/D Max: | 91.365 | at alpha= | 8.5 | deg
Re: | 3000000 |  |  | Cd Min: | 0.00508 | at alpha= | 0.5 | deg
Mach: | 0.1 |  |  | Cl=0 at alpha= | 0 | deg
|  |  |  | @ Cl=0.1, Cd= | 0.0050931
|  |  |  | @ Cl=0.4, Cd= | 0.0059948
|  |  |  | @ Cl=0.6, Cd= | 0.007574
alpha (deg) | Cl | Cd | Cm | Cl/Cd
-16 | -0.787 | 0.11662 | 0.009 | -6.75
-15.5 | -0.808 | 0.1096 | 0.009 | -7.37
-15 | -0.825 | 0.10325 | 0.009 | -7.992
-14.5 | -0.842 | 0.09593 | 0.009 | -8.779
-14 | -0.859 | 0.08738 | 0.009 | -9.834
-13.5 | -0.878 | 0.07665 | 0.01 | -11.456
-13 | -0.929 | 0.04897 | 0.011 | -18.979
-12.5 | -0.947 | 0.04082 | 0.011 | -23.196
-12 | -1.002 | 0.02293 | 0.012 | -43.691
-11.5 | -1.025 | 0.01712 | 0.012 | -59.897
-11 | -1.041 | 0.01437 | 0.012 | -72.464
-10.5 | -1.027 | 0.01283 | 0.011 | -80.051
-10 | -1.006 | 0.01255 | 0.011 | -80.192
-9.5 | -0.982 | 0.01131 | 0.01 | -86.806
-9 | -0.952 | 0.01105 | 0.01 | -86.157
-8.5 | -0.918 | 0.01022 | 0.009 | -89.851
-8 | -0.881 | 0.01002 | 0.009 | -87.873
-7.5 | -0.839 | 0.00955 | 0.008 | -87.855
-7 | -0.794 | 0.00908 | 0.008 | -87.429
-6.5 | -0.746 | 0.00871 | 0.007 | -85.688
-6 | -0.696 | 0.00831 | 0.007 | -83.779
-5.5 | -0.643 | 0.00821 | 0.006 | -78.353
-5 | -0.589 | 0.00754 | 0.006 | -78.057
-4.5 | -0.533 | 0.00737 | 0.005 | -72.295
-4 | -0.475 | 0.00688 | 0.004 | -69.111
-3.5 | -0.417 | 0.00615 | 0.004 | -67.848
-3 | -0.358 | 0.0058 | 0.003 | -61.73
-2.5 | -0.299 | 0.00549 | 0.003 | -54.454
-2 | -0.239 | 0.00536 | 0.002 | -44.639
-1.5 | -0.18 | 0.00527 | 0.002 | -34.082
-1 | -0.12 | 0.00513 | 0.001 | -23.349
-0.5 | -0.06 | 0.00511 | 0.001 | -11.723
0 | 0 | 0.00513 | 0 | 0
0.5 | 0.06 | 0.00508 | -0.001 | 11.884
1 | 0.121 | 0.0051 | -0.001 | 23.674
1.5 | 0.181 | 0.00524 | -0.002 | 34.557
2 | 0.241 | 0.00533 | -0.002 | 45.266
2.5 | 0.301 | 0.00545 | -0.003 | 55.225
3 | 0.361 | 0.00577 | -0.003 | 62.605
3.5 | 0.42 | 0.00611 | -0.004 | 68.806
4 | 0.479 | 0.00683 | -0.004 | 70.091
4.5 | 0.537 | 0.00732 | -0.005 | 73.321
5 | 0.593 | 0.00749 | -0.006 | 79.176
5.5 | 0.648 | 0.00815 | -0.006 | 79.499
6 | 0.701 | 0.00825 | -0.007 | 85.01
6.5 | 0.752 | 0.00865 | -0.007 | 86.98
7 | 0.801 | 0.00902 | -0.008 | 88.77
7.5 | 0.846 | 0.00948 | -0.008 | 89.238
8 | 0.888 | 0.00994 | -0.009 | 89.294
8.5 | 0.926 | 0.01014 | -0.009 | 91.365
9 | 0.961 | 0.01096 | -0.01 | 87.659
9.5 | 0.99 | 0.01121 | -0.01 | 88.379
10 | 1.016 | 0.01244 | -0.011 | 81.691
10.5 | 1.036 | 0.0127 | -0.011 | 81.623
11 | 1.041 | 0.01437 | -0.012 | 72.464
11.5 | 1.025 | 0.01712 | -0.012 | 59.897
12 | 1.002 | 0.02293 | -0.012 | 43.691
12.5 | 0.947 | 0.04082 | -0.011 | 23.196
13 | 0.929 | 0.04897 | -0.011 | 18.979
13.5 | 0.878 | 0.07665 | -0.01 | 11.456
14 | 0.859 | 0.08738 | -0.009 | 9.834
14.5 | 0.842 | 0.09593 | -0.009 | 8.779
15 | 0.825 | 0.10325 | -0.009 | 7.992
15.5 | 0.808 | 0.1096 | -0.009 | 7.37
16 | 0.787 | 0.11662 | -0.009 | 6.75

## 60. Re 3M Mach 0.10 (2)
BIGFOIL.COM POLAR EXPORT
GA 30-010
GA 30-010 |  |  |  | Cl Max: | 1.5017 | at alpha= | 17 | deg
XFOIL ncrit=9 |  |  |  | L/D Max: | 97.3821 | at alpha= | 8.5 | deg
Re: | 3000000 |  |  | Cd Min: | 0.16828 | at alpha= | -20 | deg
Mach: | 0.1 |  |  | Cl=0 at alpha= | 0 | deg
|  |  |  | @ Cl=0.1, Cd= | 0.0045734
|  |  |  | @ Cl=0.4, Cd= | 0.0060701
|  |  |  | @ Cl=0.6, Cd= | 0.0072288
alpha (deg) | Cl | Cd | Cm | Cl/Cd
-20 | -1.0009 | 0.16828 | 0.0303 | -5.9478
-19.5 | -1.0515 | 0.14867 | 0.0195 | -7.0727
-19 | -1.1968 | 0.11274 | -0.0001 | -10.6156
-18.5 | -1.395 | 0.07101 | -0.0237 | -19.6451
-18 | -1.4562 | 0.05384 | -0.0341 | -27.0468
-17.5 | -1.4804 | 0.04355 | -0.0398 | -33.9931
-17 | -1.496 | 0.03584 | -0.0426 | -41.7411
-16.5 | -1.4952 | 0.03101 | -0.0426 | -48.2167
-16 | -1.4865 | 0.02752 | -0.0412 | -54.0153
-15.5 | -1.4712 | 0.025 | -0.0387 | -58.848
-15 | -1.4489 | 0.02328 | -0.0356 | -62.238
-14.5 | -1.4311 | 0.02161 | -0.0311 | -66.224
-14 | -1.4201 | 0.01959 | -0.0248 | -72.4911
-13.5 | -1.3922 | 0.01798 | -0.0209 | -77.4305
-13 | -1.356 | 0.01684 | -0.0179 | -80.5226
-12.5 | -1.3164 | 0.01586 | -0.0154 | -83.0013
-12 | -1.2753 | 0.01496 | -0.013 | -85.2473
-11.5 | -1.2324 | 0.01415 | -0.0108 | -87.0954
-11 | -1.1875 | 0.01351 | -0.0088 | -87.8979
-10.5 | -1.1464 | 0.01245 | -0.0061 | -92.0803
-10 | -1.1024 | 0.01173 | -0.0039 | -93.9812
-9.5 | -1.0577 | 0.01113 | -0.0017 | -95.0314
-9 | -1.013 | 0.01062 | 0.0007 | -95.3861
-8.5 | -0.9708 | 0.00998 | 0.0035 | -97.2745
-8 | -0.9087 | 0.00944 | 0.002 | -96.2606
-7.5 | -0.8444 | 0.00889 | 0.0001 | -94.9831
-7 | -0.7797 | 0.00844 | -0.0019 | -92.3815
-6.5 | -0.7167 | 0.00798 | -0.0034 | -89.812
-6 | -0.6481 | 0.00753 | -0.0062 | -86.0691
-5.5 | -0.5808 | 0.00711 | -0.0087 | -81.6878
-5 | -0.5242 | 0.00675 | -0.0087 | -77.6593
-4.5 | -0.4723 | 0.0065 | -0.0077 | -72.6615
-4 | -0.4208 | 0.0062 | -0.0065 | -67.871
-3.5 | -0.3685 | 0.0059 | -0.0056 | -62.4576
-3 | -0.316 | 0.00558 | -0.0048 | -56.6308
-2.5 | -0.263 | 0.00525 | -0.0041 | -50.0952
-2 | -0.2102 | 0.00497 | -0.0033 | -42.2938
-1.5 | -0.1569 | 0.00475 | -0.0026 | -33.0316
-1 | -0.1038 | 0.00458 | -0.0019 | -22.6638
-0.5 | -0.0515 | 0.00449 | -0.001 | -11.4699
0 | 0 | 0.00448 | 0 | 0
0.5 | 0.0516 | 0.00449 | 0.001 | 11.4922
1 | 0.1038 | 0.00458 | 0.0019 | 22.6638
2 | 0.2103 | 0.00497 | 0.0033 | 42.3139
2.5 | 0.263 | 0.00527 | 0.0041 | 49.9051
3 | 0.3162 | 0.00556 | 0.0048 | 56.8705
3.5 | 0.3686 | 0.00589 | 0.0056 | 62.5806
4 | 0.4209 | 0.00619 | 0.0065 | 67.9968
4.5 | 0.4723 | 0.0065 | 0.0077 | 72.6615
5 | 0.5242 | 0.00675 | 0.0087 | 77.6593
5.5 | 0.5809 | 0.00711 | 0.0087 | 81.7018
6 | 0.6484 | 0.00753 | 0.0062 | 86.1089
6.5 | 0.7169 | 0.00798 | 0.0034 | 89.8371
7 | 0.7798 | 0.00844 | 0.0019 | 92.3934
7.5 | 0.8446 | 0.0089 | -0.0001 | 94.8989
8 | 0.909 | 0.00945 | -0.0021 | 96.1905
8.5 | 0.9709 | 0.00997 | -0.0035 | 97.3821
9 | 1.013 | 0.01062 | -0.0007 | 95.3861
9.5 | 1.0579 | 0.01113 | 0.0016 | 95.0494
10 | 1.1024 | 0.01174 | 0.0039 | 93.9012
10.5 | 1.1467 | 0.01244 | 0.0061 | 92.1785
11 | 1.188 | 0.01347 | 0.0087 | 88.196
11.5 | 1.2323 | 0.01416 | 0.0108 | 87.0268
12 | 1.2753 | 0.01495 | 0.013 | 85.3043
12.5 | 1.3166 | 0.01584 | 0.0154 | 83.1187
13 | 1.3559 | 0.01683 | 0.0179 | 80.5645
13.5 | 1.3921 | 0.01797 | 0.0209 | 77.468
14 | 1.4206 | 0.01954 | 0.0247 | 72.7021
14.5 | 1.4291 | 0.0217 | 0.0313 | 65.8571
15 | 1.456 | 0.02283 | 0.035 | 63.7757
15.5 | 1.4733 | 0.02484 | 0.0386 | 59.3116
16 | 1.4851 | 0.02764 | 0.0412 | 53.7301
16.5 | 1.4998 | 0.0306 | 0.0426 | 49.0131
17 | 1.5017 | 0.03527 | 0.0427 | 42.5773
17.5 | 1.4922 | 0.04209 | 0.0405 | 35.4526
18 | 1.462 | 0.05309 | 0.0344 | 27.5381
18.5 | 1.3924 | 0.07168 | 0.0231 | 19.4252
19 | 1.2277 | 0.10745 | 0.0029 | 11.4258
19.5 | 1.0556 | 0.14826 | -0.0195 | 7.1199
20 | 1.0052 | 0.16779 | -0.0303 | 5.9908

## 61. Re 3M Mach 0.25 (1)
BIGFOIL.COM POLAR EXPORT
GA 30-010
GA 30-010 |  |  |  | Cl Max: | 0.985 | at alpha= | 10 | deg
JavaFoil+Calcfoil stall+Eppler ext transition |  |  |  | L/D Max: | 87.367 | at alpha= | 7 | deg
Re: | 3000000 |  |  | Cd Min: | 0.00512 | at alpha= | 0.5 | deg
Mach: | 0.25 |  |  | Cl=0 at alpha= | 0 | deg
|  |  |  | @ Cl=0.1, Cd= | 0.0051261
|  |  |  | @ Cl=0.4, Cd= | 0.0059969
|  |  |  | @ Cl=0.6, Cd= | 0.11571
alpha (deg) | Cl | Cd | Cm | Cl/Cd
-15 | -0.55 | 0.11259 | 0.009 | -4.888
-14.5 | -0.599 | 0.10762 | 0.008 | -5.566
-14 | -0.645 | 0.10126 | 0.008 | -6.365
-13.5 | -0.685 | 0.0948 | 0.008 | -7.228
-13 | -0.724 | 0.08534 | 0.008 | -8.482
-12.5 | -0.758 | 0.07713 | 0.009 | -9.825
-12 | -0.781 | 0.07246 | 0.008 | -10.782
-11.5 | -0.847 | 0.04376 | 0.01 | -19.355
-11 | -0.905 | 0.02609 | 0.011 | -34.71
-10.5 | -0.957 | 0.01626 | 0.011 | -58.824
-10 | -0.975 | 0.01307 | 0.011 | -74.637
-9.5 | -0.964 | 0.01213 | 0.011 | -79.429
-9 | -0.945 | 0.01178 | 0.01 | -80.152
-8.5 | -0.919 | 0.0112 | 0.01 | -82.008
-8 | -0.887 | 0.01046 | 0.009 | -84.781
-7.5 | -0.849 | 0.00993 | 0.008 | -85.553
-7 | -0.807 | 0.00939 | 0.008 | -85.995
-6.5 | -0.761 | 0.00895 | 0.007 | -85.022
-6 | -0.711 | 0.00851 | 0.007 | -83.599
-5.5 | -0.658 | 0.00837 | 0.006 | -78.657
-5 | -0.603 | 0.00767 | 0.006 | -78.657
-4.5 | -0.547 | 0.00749 | 0.005 | -72.992
-4 | -0.488 | 0.00703 | 0.005 | -69.435
-3.5 | -0.428 | 0.00621 | 0.004 | -68.962
-3 | -0.368 | 0.00589 | 0.003 | -62.506
-2.5 | -0.307 | 0.00556 | 0.003 | -55.245
-2 | -0.246 | 0.00539 | 0.002 | -45.607
-1.5 | -0.185 | 0.00529 | 0.002 | -34.916
-1 | -0.123 | 0.00516 | 0.001 | -23.838
-0.5 | -0.062 | 0.00515 | 0.001 | -11.954
0 | 0 | 0.00517 | 0 | 0
0.5 | 0.062 | 0.00512 | -0.001 | 12.129
1 | 0.124 | 0.00513 | -0.001 | 24.189
1.5 | 0.186 | 0.00525 | -0.002 | 35.432
2 | 0.248 | 0.00535 | -0.002 | 46.286
2.5 | 0.309 | 0.00552 | -0.003 | 56.071
3 | 0.371 | 0.00584 | -0.003 | 63.44
3.5 | 0.432 | 0.00617 | -0.004 | 69.989
4 | 0.492 | 0.00698 | -0.005 | 70.466
4.5 | 0.551 | 0.00744 | -0.005 | 74.079
5 | 0.608 | 0.00762 | -0.006 | 79.84
5.5 | 0.664 | 0.00831 | -0.006 | 79.854
6 | 0.717 | 0.00845 | -0.007 | 84.883
6.5 | 0.767 | 0.00889 | -0.007 | 86.351
7 | 0.814 | 0.00932 | -0.008 | 87.367
7.5 | 0.857 | 0.00985 | -0.008 | 86.947
8 | 0.895 | 0.01038 | -0.009 | 86.197
8.5 | 0.927 | 0.01111 | -0.01 | 83.431
9 | 0.953 | 0.01168 | -0.01 | 81.585
9.5 | 0.973 | 0.01202 | -0.011 | 80.915
10 | 0.985 | 0.01294 | -0.011 | 76.11
10.5 | 0.957 | 0.01626 | -0.011 | 58.824
11 | 0.905 | 0.02609 | -0.011 | 34.71
11.5 | 0.847 | 0.04376 | -0.01 | 19.355
12 | 0.781 | 0.07246 | -0.008 | 10.782
12.5 | 0.758 | 0.07713 | -0.009 | 9.825
13 | 0.724 | 0.08534 | -0.008 | 8.482
13.5 | 0.685 | 0.0948 | -0.008 | 7.228
14 | 0.645 | 0.10126 | -0.008 | 6.365
14.5 | 0.599 | 0.10762 | -0.008 | 5.566
15 | 0.549 | 0.11571 | -0.008 | 4.746

## 62. Re 3M Mach 0.25 (2)
BIGFOIL.COM POLAR EXPORT
GA 30-010
GA 30-010 |  |  |  | Cl Max: | 1.3428 | at alpha= | 13 | deg
XFOIL ncrit=9 |  |  |  | L/D Max: | 94.804 | at alpha= | 8 | deg
Re: | 3000000 |  |  | Cd Min: | 0.16227 | at alpha= | -18 | deg
Mach: | 0.25 |  |  | Cl=0 at alpha= | 0 | deg
|  |  |  | @ Cl=0.1, Cd= | 0.0046486
|  |  |  | @ Cl=0.4, Cd= | 0.006133
|  |  |  | @ Cl=0.6, Cd= | 0.0072658
alpha (deg) | Cl | Cd | Cm | Cl/Cd
-18 | -0.9173 | 0.16227 | 0.0257 | -5.6529
-17.5 | -0.9726 | 0.14164 | 0.0143 | -6.8667
-17 | -1.012 | 0.12585 | 0.0059 | -8.0413
-16.5 | -1.0706 | 0.10758 | -0.0039 | -9.9517
-16 | -1.173 | 0.08313 | -0.0177 | -14.1104
-15.5 | -1.2568 | 0.06123 | -0.0314 | -20.5259
-15 | -1.2951 | 0.04692 | -0.0414 | -27.6023
-14.5 | -1.3217 | 0.03665 | -0.0472 | -36.0628
-14 | -1.334 | 0.03016 | -0.0476 | -44.2308
-13.5 | -1.3376 | 0.02572 | -0.0446 | -52.0062
-13 | -1.3403 | 0.02236 | -0.0381 | -59.9419
-12.5 | -1.3329 | 0.01981 | -0.0306 | -67.2842
-12 | -1.3012 | 0.0181 | -0.026 | -71.8895
-11.5 | -1.2644 | 0.01661 | -0.0218 | -76.1228
-11 | -1.2229 | 0.01541 | -0.0182 | -79.3576
-10.5 | -1.1797 | 0.01429 | -0.0148 | -82.5542
-10 | -1.1362 | 0.01318 | -0.0113 | -86.2064
-9.5 | -1.0933 | 0.01209 | -0.0078 | -90.4301
-9 | -1.0476 | 0.01136 | -0.0045 | -92.2183
-8.5 | -1.0023 | 0.01071 | -0.0012 | -93.5854
-8 | -0.9429 | 0.00995 | -0.001 | -94.7638
-7.5 | -0.8749 | 0.00935 | -0.0026 | -93.5722
-7 | -0.8075 | 0.00873 | -0.0041 | -92.4971
-6.5 | -0.7413 | 0.00821 | -0.0054 | -90.2923
-6 | -0.6697 | 0.00772 | -0.008 | -86.7487
-5.5 | -0.599 | 0.00726 | -0.0104 | -82.5069
-5 | -0.5407 | 0.00693 | -0.01 | -78.0231
-4 | -0.4339 | 0.00634 | -0.0074 | -68.4385
-3.5 | -0.3797 | 0.00601 | -0.0064 | -63.178
-3 | -0.3253 | 0.00568 | -0.0054 | -57.2711
-2.5 | -0.2707 | 0.00534 | -0.0046 | -50.6929
-2 | -0.2161 | 0.00505 | -0.0037 | -42.7921
-1.5 | -0.1613 | 0.00481 | -0.0029 | -33.5343
-1 | -0.1068 | 0.00466 | -0.0021 | -22.9185
-0.5 | -0.0531 | 0.00457 | -0.0011 | -11.6193
0 | 0 | 0.00458 | 0 | 0
0.5 | 0.0532 | 0.00457 | 0.0011 | 11.6411
1 | 0.1068 | 0.00466 | 0.0021 | 22.9185
1.5 | 0.1614 | 0.00481 | 0.0029 | 33.5551
2 | 0.2162 | 0.00504 | 0.0037 | 42.8968
2.5 | 0.2707 | 0.00535 | 0.0046 | 50.5981
3 | 0.3255 | 0.00567 | 0.0054 | 57.4074
3.5 | 0.3798 | 0.00601 | 0.0063 | 63.1947
4 | 0.434 | 0.00634 | 0.0074 | 68.4543
4.5 | 0.4875 | 0.00664 | 0.0086 | 73.4187
5 | 0.5408 | 0.00693 | 0.01 | 78.0375
5.5 | 0.5991 | 0.00726 | 0.0104 | 82.5207
6 | 0.67 | 0.00772 | 0.0079 | 86.7876
6.5 | 0.7415 | 0.00821 | 0.0054 | 90.3167
7 | 0.8076 | 0.00873 | 0.0041 | 92.5086
7.5 | 0.8751 | 0.00935 | 0.0025 | 93.5936
8 | 0.9433 | 0.00995 | 0.0009 | 94.804
8.5 | 1.0023 | 0.01072 | 0.0012 | 93.4981
9 | 1.0477 | 0.01135 | 0.0045 | 92.3084
9.5 | 1.0936 | 0.01208 | 0.0077 | 90.5298
10 | 1.1369 | 0.01313 | 0.0112 | 86.588
10.5 | 1.1797 | 0.01429 | 0.0148 | 82.5542
11 | 1.2242 | 0.0153 | 0.018 | 80.0131
11.5 | 1.265 | 0.01656 | 0.0218 | 76.3889
12 | 1.3017 | 0.01805 | 0.0259 | 72.1163
12.5 | 1.3338 | 0.01973 | 0.0305 | 67.6026
13 | 1.3428 | 0.02222 | 0.0379 | 60.432
13.5 | 1.3393 | 0.0256 | 0.0445 | 52.3164
14 | 1.3334 | 0.0302 | 0.0477 | 44.1523
14.5 | 1.3287 | 0.03591 | 0.0475 | 37.0008
15 | 1.3154 | 0.04415 | 0.0436 | 29.7939
15.5 | 1.2557 | 0.06156 | 0.031 | 20.398
16 | 1.1728 | 0.08334 | 0.0174 | 14.0725
16.5 | 1.0817 | 0.10594 | 0.0048 | 10.2105
17 | 1.0201 | 0.12463 | -0.0054 | 8.185
17.5 | 0.975 | 0.14151 | -0.0144 | 6.89
18 | 0.9225 | 0.16148 | -0.0254 | 5.7128

## 63. Re 3M Mach 0.50 (1)
BIGFOIL.COM POLAR EXPORT
GA 30-010
GA 30-010 |  |  |  | Cl Max: | 1.104 | at alpha= | 20 | deg
JavaFoil+Calcfoil stall+Eppler ext transition |  |  |  | L/D Max: | 75.104 | at alpha= | 5.5 | deg
Re: | 3000000 |  |  | Cd Min: | 0.00546 | at alpha= | 0.5 | deg
Mach: | 0.5 |  |  | Cl=0 at alpha= | 0 | deg
|  |  |  | @ Cl=0.1, Cd= | 0.0054821
|  |  |  | @ Cl=0.4, Cd= | 0.0062618
|  |  |  | @ Cl=0.6, Cd= | 0.0083102
alpha (deg) | Cl | Cd | Cm | Cl/Cd
-20 | -1.104 | 0.17395 | 0.015 | -6.347
-19.5 | -1.077 | 0.16329 | 0.015 | -6.594
-19 | -1.048 | 0.16046 | 0.014 | -6.531
-18.5 | -1.019 | 0.15753 | 0.013 | -6.467
-18 | -0.992 | 0.14889 | 0.013 | -6.661
-17.5 | -0.965 | 0.14703 | 0.012 | -6.562
-17 | -0.938 | 0.14076 | 0.012 | -6.663
-16.5 | -0.911 | 0.13999 | 0.012 | -6.507
-16 | -0.887 | 0.13584 | 0.012 | -6.527
-15.5 | -0.859 | 0.12634 | 0.011 | -6.802
-15 | -0.831 | 0.12526 | 0.011 | -6.635
-14.5 | -0.801 | 0.12076 | 0.01 | -6.635
-14 | -0.774 | 0.11404 | 0.009 | -6.786
-13.5 | -0.746 | 0.11002 | 0.009 | -6.784
-13 | -0.719 | 0.10462 | 0.009 | -6.876
-12.5 | -0.692 | 0.10187 | 0.008 | -6.792
-12 | -0.666 | 0.09962 | 0.008 | -6.681
-11.5 | -0.637 | 0.09337 | 0.007 | -6.822
-11 | -0.607 | 0.08745 | 0.006 | -6.946
-10.5 | -0.58 | 0.08556 | 0.006 | -6.782
-10 | -0.553 | 0.07971 | 0.006 | -6.938
-9.5 | -0.525 | 0.07781 | 0.005 | -6.753
-9 | -0.499 | 0.06113 | 0.005 | -8.16
-8.5 | -0.55 | 0.0194 | 0.01 | -28.368
-8 | -0.508 | 0.02178 | 0.009 | -23.316
-7.5 | -0.502 | 0.0149 | 0.009 | -33.673
-7 | -0.768 | 0.01198 | 0.009 | -64.101
-6.5 | -0.783 | 0.01085 | 0.008 | -72.207
-6 | -0.759 | 0.01001 | 0.008 | -75.813
-5.5 | -0.717 | 0.00927 | 0.007 | -77.274
-5 | -0.664 | 0.00865 | 0.006 | -76.761
-4.5 | -0.606 | 0.00807 | 0.006 | -75.089
-4 | -0.543 | 0.00747 | 0.005 | -72.606
-3.5 | -0.477 | 0.00727 | 0.004 | -65.673
-3 | -0.411 | 0.00656 | 0.004 | -62.59
-2.5 | -0.343 | 0.006 | 0.003 | -57.112
-2 | -0.275 | 0.0058 | 0.003 | -47.348
-1.5 | -0.206 | 0.00565 | 0.002 | -36.504
-1 | -0.138 | 0.00555 | 0.001 | -24.812
-0.5 | -0.069 | 0.0055 | 0.001 | -12.526
0 | 0 | 0.00549 | 0 | 0
0.5 | 0.069 | 0.00546 | -0.001 | 12.705
1 | 0.139 | 0.00551 | -0.001 | 25.171
1.5 | 0.208 | 0.00561 | -0.002 | 37.034
2 | 0.277 | 0.00576 | -0.003 | 48.042
2.5 | 0.346 | 0.00596 | -0.003 | 57.95
3 | 0.414 | 0.00634 | -0.004 | 65.237
3.5 | 0.481 | 0.00701 | -0.004 | 68.657
4 | 0.547 | 0.00754 | -0.005 | 72.498
4.5 | 0.611 | 0.00847 | -0.006 | 72.088
5 | 0.67 | 0.009 | -0.006 | 74.405
5.5 | 0.723 | 0.00962 | -0.007 | 75.104
6 | 0.765 | 0.01025 | -0.008 | 74.677
6.5 | 0.79 | 0.0107 | -0.008 | 73.837
7 | 0.775 | 0.01189 | -0.009 | 65.136
7.5 | 0.433 | 0.04053 | -0.007 | 10.694
8 | 0.458 | 0.04529 | -0.007 | 10.108
8.5 | 0.527 | 0.02692 | -0.009 | 19.594
9 | 0.499 | 0.06113 | -0.005 | 8.16
9.5 | 0.525 | 0.07781 | -0.005 | 6.753
10 | 0.553 | 0.07971 | -0.006 | 6.938
10.5 | 0.58 | 0.08224 | -0.006 | 7.056
11 | 0.607 | 0.08544 | -0.006 | 7.11
11.5 | 0.637 | 0.09092 | -0.007 | 7.005
12 | 0.666 | 0.09761 | -0.008 | 6.818
12.5 | 0.692 | 0.10187 | -0.008 | 6.792
13 | 0.719 | 0.10461 | -0.009 | 6.876
13.5 | 0.746 | 0.10993 | -0.009 | 6.789
14 | 0.774 | 0.11395 | -0.009 | 6.791
14.5 | 0.801 | 0.11899 | -0.01 | 6.733
15 | 0.831 | 0.12415 | -0.011 | 6.694
15.5 | 0.859 | 0.12873 | -0.011 | 6.676
16 | 0.887 | 0.13482 | -0.011 | 6.576
16.5 | 0.911 | 0.13663 | -0.011 | 6.667
17 | 0.938 | 0.14092 | -0.012 | 6.655
17.5 | 0.965 | 0.14545 | -0.012 | 6.633
18 | 0.992 | 0.15084 | -0.013 | 6.575
18.5 | 1.019 | 0.15755 | -0.013 | 6.467
19 | 1.048 | 0.16039 | -0.014 | 6.533
19.5 | 1.077 | 0.16335 | -0.014 | 6.592
20 | 1.104 | 0.17122 | -0.015 | 6.447

## 64. Re 3M Mach 0.50 (2)
BIGFOIL.COM POLAR EXPORT
GA 30-010
GA 30-010 |  |  |  | Cl Max: | 1.0088 | at alpha= | 8 | deg
XFOIL ncrit=9 |  |  |  | L/D Max: | 86.8821 | at alpha= | 6 | deg
Re: | 3000000 |  |  | Cd Min: | 0.13004 | at alpha= | 13 | deg
Mach: | 0.5 |  |  | Cl=0 at alpha= | 0 | deg
|  |  |  | @ Cl=0.1, Cd= | 0.0049465
|  |  |  | @ Cl=0.4, Cd= | 0.0063335
|  |  |  | @ Cl=0.6, Cd= | 0.0075706
alpha (deg) | Cl | Cd | Cm | Cl/Cd
-13 | -0.7314 | 0.12961 | 0.0089 | -5.6431
-12.5 | -0.7414 | 0.1182 | 0.0032 | -6.2724
-12 | -0.7615 | 0.10573 | -0.0033 | -7.2023
-11.5 | -0.7863 | 0.0932 | -0.0101 | -8.4367
-11 | -0.8132 | 0.08083 | -0.0171 | -10.0606
-10.5 | -0.8465 | 0.06772 | -0.0247 | -12.5
-10 | -0.8751 | 0.05346 | -0.0341 | -16.3692
-9.5 | -0.9049 | 0.03959 | -0.0469 | -22.8568
-9 | -0.9397 | 0.0304 | -0.0503 | -30.9112
-8.5 | -0.9806 | 0.02435 | -0.0425 | -40.271
-8 | -1.0076 | 0.01851 | -0.0312 | -54.4354
-7.5 | -1.0032 | 0.01441 | -0.0201 | -69.6183
-7 | -0.9311 | 0.01132 | -0.0186 | -82.2527
-6.5 | -0.8537 | 0.00984 | -0.0172 | -86.7581
-6 | -0.766 | 0.00882 | -0.0183 | -86.8481
-5.5 | -0.6799 | 0.00809 | -0.0197 | -84.042
-5 | -0.6157 | 0.00767 | -0.0171 | -80.2738
-4.5 | -0.5538 | 0.00728 | -0.0144 | -76.0714
-4 | -0.4914 | 0.00691 | -0.0121 | -71.1143
-3.5 | -0.429 | 0.00652 | -0.0102 | -65.7975
-3 | -0.3666 | 0.00613 | -0.0085 | -59.8042
-2.5 | -0.3046 | 0.00573 | -0.007 | -53.1588
-2 | -0.2428 | 0.00538 | -0.0056 | -45.1301
-1.5 | -0.1813 | 0.00512 | -0.0042 | -35.4102
-1 | -0.1202 | 0.00497 | -0.0029 | -24.1851
-0.5 | -0.0602 | 0.00492 | -0.0014 | -12.2358
0 | 0 | 0.00493 | 0 | 0
0.5 | 0.0602 | 0.00492 | 0.0014 | 12.2358
1 | 0.1202 | 0.00496 | 0.0029 | 24.2339
1.5 | 0.1814 | 0.00511 | 0.0042 | 35.499
2.5 | 0.3046 | 0.00573 | 0.007 | 53.1588
3 | 0.3668 | 0.00612 | 0.0085 | 59.9346
3.5 | 0.429 | 0.00652 | 0.0102 | 65.7975
4 | 0.4914 | 0.00691 | 0.0121 | 71.1143
4.5 | 0.5538 | 0.00728 | 0.0144 | 76.0714
5 | 0.6158 | 0.00767 | 0.017 | 80.2868
5.5 | 0.68 | 0.00809 | 0.0197 | 84.0544
6 | 0.7663 | 0.00882 | 0.0183 | 86.8821
6.5 | 0.8539 | 0.00984 | 0.0172 | 86.7785
7 | 0.9313 | 0.01132 | 0.0185 | 82.2703
7.5 | 1.0035 | 0.01443 | 0.0201 | 69.5426
8 | 1.0088 | 0.01844 | 0.0311 | 54.7072
8.5 | 0.9823 | 0.02428 | 0.0424 | 40.4572
9 | 0.9405 | 0.03038 | 0.0503 | 30.9579
9.5 | 0.9049 | 0.03967 | 0.0467 | 22.8107
10 | 0.8761 | 0.05346 | 0.034 | 16.388
10.5 | 0.8484 | 0.06756 | 0.0246 | 12.5577
11 | 0.8177 | 0.08037 | 0.0173 | 10.1742
11.5 | 0.7898 | 0.09286 | 0.0102 | 8.5053
12 | 0.7619 | 0.10589 | 0.003 | 7.1952
12.5 | 0.7435 | 0.11809 | -0.0034 | 6.296
13 | 0.7307 | 0.13004 | -0.0093 | 5.619

## 65. Re 4M Mach 0.00 (1)
BIGFOIL.COM POLAR EXPORT
GA 30-010
GA 30-010 |  |  |  | Cl Max: | 1.059 | at alpha= | 11 | deg
JavaFoil+Calcfoil stall+Eppler ext transition |  |  |  | L/D Max: | 93.856 | at alpha= | 8 | deg
Re: | 4000000 |  |  | Cd Min: | 0.00518 | at alpha= | 0 | deg
Mach: | 0 |  |  | Cl=0 at alpha= | 0 | deg
|  |  |  | @ Cl=0.1, Cd= | 0.0052333
|  |  |  | @ Cl=0.4, Cd= | 0.0060341
|  |  |  | @ Cl=0.6, Cd= | 0.0073483
alpha (deg) | Cl | Cd | Cm | Cl/Cd
-16.5 | -0.814 | 0.11379 | 0.011 | -7.154
-16 | -0.836 | 0.10302 | 0.011 | -8.117
-15.5 | -0.849 | 0.10057 | 0.01 | -8.444
-15 | -0.867 | 0.09224 | 0.01 | -9.395
-14.5 | -0.885 | 0.08268 | 0.011 | -10.701
-14 | -0.907 | 0.07017 | 0.011 | -12.925
-13.5 | -0.938 | 0.05335 | 0.012 | -17.587
-13 | -1.01 | 0.02618 | 0.013 | -38.573
-12.5 | -1.025 | 0.02174 | 0.013 | -47.132
-12 | -1.043 | 0.0171 | 0.012 | -61.017
-11.5 | -1.058 | 0.01429 | 0.012 | -74.035
-11 | -1.049 | 0.01266 | 0.012 | -82.873
-10.5 | -1.032 | 0.01189 | 0.011 | -86.768
-10 | -1.01 | 0.0112 | 0.011 | -90.182
-9.5 | -0.983 | 0.01085 | 0.01 | -90.618
-9 | -0.952 | 0.01082 | 0.01 | -87.992
-8.5 | -0.918 | 0.00996 | 0.009 | -92.104
-8 | -0.879 | 0.00952 | 0.009 | -92.361
-7.5 | -0.837 | 0.00907 | 0.008 | -92.271
-7 | -0.792 | 0.00864 | 0.008 | -91.666
-6.5 | -0.743 | 0.00832 | 0.007 | -89.408
-6 | -0.693 | 0.0079 | 0.007 | -87.742
-5.5 | -0.64 | 0.00744 | 0.006 | -86.059
-5 | -0.586 | 0.00739 | 0.005 | -79.347
-4.5 | -0.53 | 0.00699 | 0.005 | -75.871
-4 | -0.473 | 0.00662 | 0.004 | -71.453
-3.5 | -0.415 | 0.00619 | 0.004 | -67.025
-3 | -0.357 | 0.00581 | 0.003 | -61.37
-2.5 | -0.298 | 0.00555 | 0.003 | -53.606
-2 | -0.238 | 0.0054 | 0.002 | -44.138
-1.5 | -0.179 | 0.00541 | 0.002 | -33.049
-1 | -0.119 | 0.00529 | 0.001 | -22.562
-0.5 | -0.06 | 0.00524 | 0.001 | -11.392
0 | 0 | 0.00518 | 0 | 0
0.5 | 0.06 | 0.0052 | -0.001 | 11.544
1 | 0.12 | 0.00525 | -0.001 | 22.866
1.5 | 0.18 | 0.00538 | -0.002 | 33.494
2 | 0.24 | 0.00536 | -0.002 | 44.744
2.5 | 0.3 | 0.00551 | -0.003 | 54.346
3 | 0.359 | 0.00577 | -0.003 | 62.222
3.5 | 0.418 | 0.00615 | -0.004 | 67.955
4 | 0.477 | 0.00658 | -0.004 | 72.458
4.5 | 0.534 | 0.00694 | -0.005 | 76.946
5 | 0.591 | 0.00734 | -0.006 | 80.487
5.5 | 0.645 | 0.00739 | -0.006 | 87.312
6 | 0.698 | 0.00785 | -0.007 | 89.029
6.5 | 0.749 | 0.00826 | -0.007 | 90.753
7 | 0.798 | 0.00857 | -0.008 | 93.071
7.5 | 0.844 | 0.009 | -0.008 | 93.725
8 | 0.886 | 0.00944 | -0.009 | 93.856
8.5 | 0.925 | 0.00988 | -0.009 | 93.638
9 | 0.961 | 0.01073 | -0.01 | 89.507
9.5 | 0.992 | 0.01075 | -0.01 | 92.239
10 | 1.019 | 0.01109 | -0.011 | 91.873
10.5 | 1.041 | 0.01177 | -0.011 | 88.464
11 | 1.059 | 0.01253 | -0.012 | 84.577
11.5 | 1.058 | 0.01429 | -0.012 | 74.035
12 | 1.043 | 0.0171 | -0.012 | 61.017
12.5 | 1.025 | 0.02174 | -0.013 | 47.132
13 | 1.01 | 0.02618 | -0.013 | 38.573
13.5 | 0.938 | 0.05335 | -0.011 | 17.587
14 | 0.907 | 0.07017 | -0.011 | 12.925
14.5 | 0.885 | 0.08268 | -0.01 | 10.701
15 | 0.867 | 0.09224 | -0.01 | 9.395
15.5 | 0.849 | 0.10057 | -0.01 | 8.444
16 | 0.836 | 0.10302 | -0.011 | 8.117

## 66. Re 4M Mach 0.00 (2)
BIGFOIL.COM POLAR EXPORT
GA 30-010
GA 30-010 |  |  |  | Cl Max: | 1.6108 | at alpha= | 18 | deg
XFOIL ncrit=9 |  |  |  | L/D Max: | 104.287 | at alpha= | 9 | deg
Re: | 4000000 |  |  | Cd Min: | 0.0762 | at alpha= | -20 | deg
Mach: | 0 |  |  | Cl=0 at alpha= | -0.00095602 | deg
|  |  |  | @ Cl=0.1, Cd= | 0.0046359
|  |  |  | @ Cl=0.4, Cd= | 0.0058889
|  |  |  | @ Cl=0.6, Cd= | 0.006844
alpha (deg) | Cl | Cd | Cm | Cl/Cd
-20 | -1.4778 | 0.0762 | -0.0205 | -19.3937
-19.5 | -1.561 | 0.05596 | -0.0322 | -27.8949
-19 | -1.5896 | 0.0454 | -0.0377 | -35.0132
-18.5 | -1.6057 | 0.03764 | -0.0406 | -42.6594
-18 | -1.6087 | 0.03235 | -0.0411 | -49.728
-17.5 | -1.6035 | 0.02846 | -0.0402 | -56.3422
-17 | -1.5926 | 0.02551 | -0.0382 | -62.4304
-16.5 | -1.5756 | 0.02335 | -0.0356 | -67.4775
-16 | -1.5557 | 0.02159 | -0.0323 | -72.0565
-15.5 | -1.5327 | 0.02027 | -0.0284 | -75.6142
-15 | -1.5073 | 0.01927 | -0.0241 | -78.22
-14.5 | -1.475 | 0.01817 | -0.0211 | -81.1778
-14 | -1.4386 | 0.01724 | -0.0185 | -83.4455
-13.5 | -1.4 | 0.01635 | -0.0161 | -85.6269
-13 | -1.3646 | 0.01508 | -0.0132 | -90.4907
-12.5 | -1.3246 | 0.01412 | -0.0109 | -93.8102
-12 | -1.2819 | 0.01335 | -0.0089 | -96.0225
-11.5 | -1.2378 | 0.01266 | -0.007 | -97.7725
-11 | -1.1926 | 0.01207 | -0.0053 | -98.807
-10.5 | -1.1472 | 0.01153 | -0.0035 | -99.497
-10 | -1.1041 | 0.01081 | -0.0012 | -102.1369
-9.5 | -1.0605 | 0.01023 | 0.0011 | -103.6657
-9 | -1.0165 | 0.00975 | 0.0034 | -104.2564
-8.5 | -0.9546 | 0.00926 | 0.0017 | -103.0886
-8 | -0.8921 | 0.00872 | 0 | -102.305
-7.5 | -0.828 | 0.00827 | -0.002 | -100.1209
-7 | -0.7681 | 0.00784 | -0.0031 | -97.9719
-6.5 | -0.699 | 0.0074 | -0.0062 | -94.4595
-6 | -0.6325 | 0.00701 | -0.0087 | -90.2282
-5.5 | -0.5775 | 0.00673 | -0.0084 | -85.8098
-5 | -0.5263 | 0.00651 | -0.0073 | -80.8449
-4.5 | -0.4746 | 0.00627 | -0.0063 | -75.6938
-4 | -0.4221 | 0.00601 | -0.0056 | -70.2329
-3.5 | -0.3691 | 0.00572 | -0.0049 | -64.528
-3 | -0.316 | 0.00543 | -0.0043 | -58.1952
-2.5 | -0.2628 | 0.00516 | -0.0036 | -50.9302
-2 | -0.2098 | 0.00491 | -0.003 | -42.7291
-1.5 | -0.1568 | 0.00472 | -0.0023 | -33.2203
-1 | -0.1041 | 0.00464 | -0.0016 | -22.4353
-0.5 | -0.0522 | 0.00459 | -0.0008 | -11.3725
0 | 0.0001 | 0.00461 | 0 | 0.021692
0.5 | 0.0523 | 0.00459 | 0.0008 | 11.3943
1 | 0.1042 | 0.00464 | 0.0016 | 22.4569
1.5 | 0.157 | 0.00472 | 0.0023 | 33.2627
2 | 0.2099 | 0.00491 | 0.003 | 42.7495
2.5 | 0.2629 | 0.00517 | 0.0036 | 50.8511
3 | 0.3161 | 0.00543 | 0.0043 | 58.2136
3.5 | 0.3692 | 0.00572 | 0.0049 | 64.5455
4 | 0.4221 | 0.00601 | 0.0056 | 70.2329
5 | 0.5264 | 0.00652 | 0.0073 | 80.7362
5.5 | 0.5776 | 0.00673 | 0.0084 | 85.8247
6 | 0.6326 | 0.00701 | 0.0086 | 90.2425
6.5 | 0.6992 | 0.0074 | 0.0061 | 94.4865
7 | 0.7682 | 0.00784 | 0.0031 | 97.9847
7.5 | 0.8282 | 0.00827 | 0.002 | 100.1451
8 | 0.8924 | 0.00872 | 0 | 102.3394
8.5 | 0.9548 | 0.00926 | -0.0018 | 103.1102
9 | 1.0168 | 0.00975 | -0.0034 | 104.2872
9.5 | 1.0606 | 0.01023 | -0.0011 | 103.6755
10 | 1.1042 | 0.01082 | 0.0012 | 102.0518
10.5 | 1.1473 | 0.01154 | 0.0035 | 99.4194
11 | 1.1929 | 0.01205 | 0.0052 | 98.9959
11.5 | 1.2378 | 0.01266 | 0.007 | 97.7725
12 | 1.282 | 0.01334 | 0.0089 | 96.1019
12.5 | 1.3247 | 0.0141 | 0.0109 | 93.9504
13 | 1.3649 | 0.01503 | 0.0132 | 90.8117
13.5 | 1.4003 | 0.01631 | 0.0161 | 85.8553
14 | 1.4381 | 0.01725 | 0.0186 | 83.3681
14.5 | 1.4744 | 0.0182 | 0.0212 | 81.011
15 | 1.5092 | 0.01913 | 0.0239 | 78.8918
15.5 | 1.5336 | 0.02021 | 0.0283 | 75.8832
16 | 1.5549 | 0.02164 | 0.0324 | 71.853
16.5 | 1.5781 | 0.02318 | 0.0354 | 68.0802
17 | 1.5945 | 0.02539 | 0.0381 | 62.8003
17.5 | 1.6068 | 0.02821 | 0.04 | 56.9585
18 | 1.6108 | 0.03221 | 0.041 | 50.0093
18.5 | 1.5995 | 0.03848 | 0.0401 | 41.567
19 | 1.5876 | 0.04582 | 0.0373 | 34.6486
19.5 | 1.5581 | 0.05664 | 0.0315 | 27.5088
20 | 1.4907 | 0.07437 | 0.0213 | 20.0444

## 67. Re 4M Mach 0.10 (1)
BIGFOIL.COM POLAR EXPORT
GA 30-010
GA 30-010 |  |  |  | Cl Max: | 1.052 | at alpha= | 11 | deg
JavaFoil+Calcfoil stall+Eppler ext transition |  |  |  | L/D Max: | 94.007 | at alpha= | 7.5 | deg
Re: | 4000000 |  |  | Cd Min: | 0.00518 | at alpha= | 0 | deg
Mach: | 0.1 |  |  | Cl=0 at alpha= | 0 | deg
|  |  |  | @ Cl=0.1, Cd= | 0.0052325
|  |  |  | @ Cl=0.4, Cd= | 0.0059912
|  |  |  | @ Cl=0.6, Cd= | 0.0074507
alpha (deg) | Cl | Cd | Cm | Cl/Cd
-16 | -0.792 | 0.11165 | 0.01 | -7.089
-15.5 | -0.813 | 0.10385 | 0.01 | -7.824
-15 | -0.831 | 0.09706 | 0.01 | -8.565
-14.5 | -0.851 | 0.08836 | 0.01 | -9.631
-14 | -0.872 | 0.07799 | 0.01 | -11.178
-13.5 | -0.899 | 0.06327 | 0.011 | -14.213
-13 | -0.968 | 0.03315 | 0.012 | -29.21
-12.5 | -0.993 | 0.02574 | 0.012 | -38.566
-12 | -1.022 | 0.01855 | 0.012 | -55.087
-11.5 | -1.038 | 0.01512 | 0.012 | -68.663
-11 | -1.042 | 0.01292 | 0.012 | -80.638
-10.5 | -1.027 | 0.0121 | 0.011 | -84.873
-10 | -1.007 | 0.01187 | 0.011 | -84.828
-9.5 | -0.982 | 0.01099 | 0.01 | -89.361
-9 | -0.952 | 0.0109 | 0.01 | -87.358
-8.5 | -0.919 | 0.00999 | 0.009 | -91.955
-8 | -0.881 | 0.00953 | 0.009 | -92.423
-7.5 | -0.839 | 0.00907 | 0.008 | -92.549
-7 | -0.794 | 0.00872 | 0.008 | -91.039
-6.5 | -0.746 | 0.00828 | 0.007 | -90.158
-6 | -0.696 | 0.00798 | 0.007 | -87.215
-5.5 | -0.643 | 0.00778 | 0.006 | -82.631
-5 | -0.589 | 0.00746 | 0.006 | -78.9
-4.5 | -0.533 | 0.00706 | 0.005 | -75.502
-4 | -0.475 | 0.00672 | 0.004 | -70.741
-3.5 | -0.417 | 0.00616 | 0.004 | -67.729
-3 | -0.358 | 0.00577 | 0.003 | -62.064
-2.5 | -0.299 | 0.00551 | 0.003 | -54.246
-2 | -0.239 | 0.00542 | 0.002 | -44.205
-1.5 | -0.18 | 0.00537 | 0.002 | -33.459
-1 | -0.12 | 0.00529 | 0.001 | -22.648
-0.5 | -0.06 | 0.00522 | 0.001 | -11.495
0 | 0 | 0.00518 | 0 | 0
0.5 | 0.06 | 0.00518 | -0.001 | 11.65
1 | 0.121 | 0.00526 | -0.001 | 22.954
1.5 | 0.181 | 0.00534 | -0.002 | 33.915
2 | 0.241 | 0.00538 | -0.002 | 44.815
2.5 | 0.301 | 0.00548 | -0.003 | 55.002
3 | 0.361 | 0.00574 | -0.003 | 62.934
3.5 | 0.42 | 0.00612 | -0.004 | 68.678
4 | 0.479 | 0.00668 | -0.004 | 71.742
4.5 | 0.537 | 0.00701 | -0.005 | 76.581
5 | 0.593 | 0.00741 | -0.006 | 80.036
5.5 | 0.648 | 0.00773 | -0.006 | 83.838
6 | 0.701 | 0.00792 | -0.007 | 88.504
6.5 | 0.752 | 0.00822 | -0.007 | 91.516
7 | 0.801 | 0.00866 | -0.008 | 92.446
7.5 | 0.846 | 0.009 | -0.008 | 94.007
8 | 0.888 | 0.00945 | -0.009 | 93.919
8.5 | 0.926 | 0.00991 | -0.009 | 93.484
9 | 0.961 | 0.01081 | -0.01 | 88.857
9.5 | 0.99 | 0.01089 | -0.01 | 90.968
10 | 1.016 | 0.01175 | -0.011 | 86.424
10.5 | 1.036 | 0.01198 | -0.011 | 86.536
11 | 1.052 | 0.01278 | -0.012 | 82.314
11.5 | 1.038 | 0.01512 | -0.012 | 68.663
12 | 1.022 | 0.01855 | -0.012 | 55.087
12.5 | 0.993 | 0.02574 | -0.012 | 38.566
13 | 0.968 | 0.03315 | -0.012 | 29.21
13.5 | 0.899 | 0.06327 | -0.011 | 14.213
14 | 0.872 | 0.07799 | -0.01 | 11.178
14.5 | 0.851 | 0.08836 | -0.01 | 9.631
15 | 0.831 | 0.09706 | -0.01 | 8.565
15.5 | 0.813 | 0.10385 | -0.01 | 7.824
16 | 0.792 | 0.11165 | -0.01 | 7.089

## 68. Re 4M Mach 0.10 (2)
BIGFOIL.COM POLAR EXPORT
GA 30-010
GA 30-010 |  |  |  | Cl Max: | 1.5854 | at alpha= | 17.5 | deg
XFOIL ncrit=9 |  |  |  | L/D Max: | 103.909 | at alpha= | 9 | deg
Re: | 4000000 |  |  | Cd Min: | 0.11493 | at alpha= | -20 | deg
Mach: | 0.1 |  |  | Cl=0 at alpha= | -0.00095057 | deg
|  |  |  | @ Cl=0.1, Cd= | 0.0046554
|  |  |  | @ Cl=0.4, Cd= | 0.0058967
|  |  |  | @ Cl=0.6, Cd= | 0.0068523
alpha (deg) | Cl | Cd | Cm | Cl/Cd
-20 | -1.2709 | 0.11493 | 0.0002 | -11.058
-19.5 | -1.445 | 0.07793 | -0.0207 | -18.5423
-19 | -1.512 | 0.06004 | -0.0311 | -25.1832
-18.5 | -1.5534 | 0.04707 | -0.0385 | -33.0019
-18 | -1.5733 | 0.03849 | -0.0422 | -40.8756
-17.5 | -1.5815 | 0.03245 | -0.043 | -48.7365
-17 | -1.578 | 0.02832 | -0.042 | -55.7203
-16.5 | -1.567 | 0.02534 | -0.0399 | -61.839
-16 | -1.5512 | 0.02304 | -0.0368 | -67.3264
-15.5 | -1.5299 | 0.02136 | -0.0332 | -71.6245
-15 | -1.5057 | 0.02016 | -0.0289 | -74.6875
-14.5 | -1.48 | 0.01891 | -0.0245 | -78.2655
-14 | -1.4454 | 0.01783 | -0.0214 | -81.0656
-13.5 | -1.4077 | 0.01685 | -0.0187 | -83.543
-13 | -1.3694 | 0.01582 | -0.016 | -86.5613
-12.5 | -1.3322 | 0.01456 | -0.013 | -91.4973
-12 | -1.2901 | 0.01368 | -0.0107 | -94.3056
-11.5 | -1.2461 | 0.01292 | -0.0086 | -96.4474
-11 | -1.2007 | 0.01228 | -0.0067 | -97.7769
-10.5 | -1.1551 | 0.01169 | -0.0047 | -98.8109
-10 | -1.1107 | 0.01103 | -0.0024 | -100.6981
-9.5 | -1.0673 | 0.01037 | 0.0001 | -102.9219
-9 | -1.0234 | 0.00986 | 0.0026 | -103.7931
-8.5 | -0.9612 | 0.00938 | 0.0011 | -102.4733
-8 | -0.8982 | 0.00879 | -0.0005 | -102.1843
-7.5 | -0.8335 | 0.00834 | -0.0025 | -99.94
-7 | -0.7731 | 0.00788 | -0.0035 | -98.1091
-6.5 | -0.7033 | 0.00743 | -0.0066 | -94.6568
-6 | -0.6363 | 0.00703 | -0.009 | -90.5121
-5.5 | -0.581 | 0.00676 | -0.0087 | -85.9467
-5 | -0.5295 | 0.00654 | -0.0075 | -80.9633
-4.5 | -0.4773 | 0.00629 | -0.0065 | -75.8824
-4 | -0.4244 | 0.00604 | -0.0057 | -70.2649
-3.5 | -0.3712 | 0.00574 | -0.005 | -64.669
-3 | -0.3178 | 0.00544 | -0.0044 | -58.4191
-2.5 | -0.2643 | 0.00518 | -0.0037 | -51.0232
-2 | -0.211 | 0.00492 | -0.0031 | -42.8862
-1.5 | -0.1577 | 0.00473 | -0.0024 | -33.3404
-1 | -0.1047 | 0.00466 | -0.0016 | -22.4678
-0.5 | -0.0525 | 0.0046 | -0.0008 | -11.413
0 | 0.0001 | 0.00462 | 0 | 0.021645
0.5 | 0.0526 | 0.00461 | 0.0008 | 11.41
1 | 0.1048 | 0.00466 | 0.0016 | 22.4893
1.5 | 0.1578 | 0.00473 | 0.0023 | 33.3615
2 | 0.211 | 0.00492 | 0.003 | 42.8862
2.5 | 0.2643 | 0.00518 | 0.0037 | 51.0232
3 | 0.3178 | 0.00544 | 0.0043 | 58.4191
3.5 | 0.3713 | 0.00574 | 0.005 | 64.6864
4 | 0.4244 | 0.00603 | 0.0057 | 70.3814
4.5 | 0.4774 | 0.0063 | 0.0065 | 75.7778
5 | 0.5295 | 0.00654 | 0.0075 | 80.9633
5.5 | 0.5811 | 0.00676 | 0.0086 | 85.9615
6 | 0.6364 | 0.00703 | 0.009 | 90.5263
6.5 | 0.7036 | 0.00743 | 0.0065 | 94.6972
7 | 0.7732 | 0.00788 | 0.0034 | 98.1218
7.5 | 0.8337 | 0.00835 | 0.0025 | 99.8443
8 | 0.8985 | 0.00879 | 0.0005 | 102.2184
8.5 | 0.9615 | 0.00938 | -0.0012 | 102.5053
9 | 1.0235 | 0.00985 | -0.0026 | 103.9086
9.5 | 1.0675 | 0.01036 | -0.0001 | 103.0405
10 | 1.1109 | 0.01103 | 0.0024 | 100.7162
10.5 | 1.1551 | 0.0117 | 0.0047 | 98.7265
11 | 1.201 | 0.01225 | 0.0066 | 98.0408
11.5 | 1.2461 | 0.01292 | 0.0086 | 96.4474
12 | 1.2902 | 0.01366 | 0.0107 | 94.451
12.5 | 1.3324 | 0.01454 | 0.013 | 91.6369
13 | 1.3703 | 0.01572 | 0.0159 | 87.1692
13.5 | 1.4081 | 0.01681 | 0.0187 | 83.7656
14 | 1.4449 | 0.01786 | 0.0215 | 80.9015
14.5 | 1.4796 | 0.01893 | 0.0246 | 78.1616
15 | 1.5093 | 0.01997 | 0.0284 | 75.5784
15.5 | 1.5308 | 0.0213 | 0.0331 | 71.8685
16 | 1.5504 | 0.02312 | 0.0369 | 67.0588
16.5 | 1.57 | 0.02513 | 0.0397 | 62.4751
17 | 1.5805 | 0.02814 | 0.0419 | 56.1656
17.5 | 1.5854 | 0.03213 | 0.043 | 49.3433
18 | 1.5755 | 0.03835 | 0.0421 | 41.0821
18.5 | 1.5389 | 0.04929 | 0.037 | 31.2213
19 | 1.5056 | 0.06129 | 0.03 | 24.5652
19.5 | 1.44 | 0.07908 | 0.0197 | 18.2094
20 | 1.28 | 0.11371 | 0.0002 | 11.2567

## 69. Re 4M Mach 0.25 (1)
BIGFOIL.COM POLAR EXPORT
GA 30-010
GA 30-010 |  |  |  | Cl Max: | 0.985 | at alpha= | 10 | deg
JavaFoil+Calcfoil stall+Eppler ext transition |  |  |  | L/D Max: | 91.26 | at alpha= | 7.5 | deg
Re: | 4000000 |  |  | Cd Min: | 0.00522 | at alpha= | 0 | deg
Mach: | 0.25 |  |  | Cl=0 at alpha= | 0 | deg
|  |  |  | @ Cl=0.1, Cd= | 0.00524
|  |  |  | @ Cl=0.4, Cd= | 0.0059802
|  |  |  | @ Cl=0.6, Cd= | 0.11091
alpha (deg) | Cl | Cd | Cm | Cl/Cd
-15 | -0.552 | 0.10837 | 0.009 | -5.09
-14.5 | -0.6 | 0.10376 | 0.009 | -5.787
-14 | -0.646 | 0.09784 | 0.009 | -6.606
-13.5 | -0.688 | 0.09095 | 0.009 | -7.567
-13 | -0.731 | 0.07869 | 0.009 | -9.29
-12.5 | -0.771 | 0.06762 | 0.01 | -11.4
-12 | -0.798 | 0.06169 | 0.01 | -12.943
-11.5 | -0.897 | 0.02616 | 0.012 | -34.274
-11 | -0.938 | 0.01867 | 0.012 | -50.24
-10.5 | -0.969 | 0.01445 | 0.012 | -67.055
-10 | -0.976 | 0.01232 | 0.011 | -79.205
-9.5 | -0.964 | 0.01178 | 0.011 | -81.837
-9 | -0.945 | 0.01159 | 0.01 | -81.512
-8.5 | -0.919 | 0.011 | 0.01 | -83.548
-8 | -0.887 | 0.00998 | 0.009 | -88.89
-7.5 | -0.85 | 0.00946 | 0.008 | -89.788
-7 | -0.807 | 0.009 | 0.008 | -89.725
-6.5 | -0.761 | 0.00858 | 0.007 | -88.676
-6 | -0.711 | 0.00815 | 0.007 | -87.218
-5.5 | -0.658 | 0.00802 | 0.006 | -82.113
-5 | -0.604 | 0.00729 | 0.006 | -82.792
-4.5 | -0.547 | 0.00718 | 0.005 | -76.104
-4 | -0.488 | 0.00679 | 0.005 | -71.879
-3.5 | -0.428 | 0.00623 | 0.004 | -68.71
-3 | -0.368 | 0.00583 | 0.003 | -63.085
-2.5 | -0.307 | 0.00555 | 0.003 | -55.354
-2 | -0.246 | 0.00543 | 0.002 | -45.331
-1.5 | -0.185 | 0.00541 | 0.002 | -34.153
-1 | -0.123 | 0.00528 | 0.001 | -23.322
-0.5 | -0.062 | 0.00528 | 0.001 | -11.671
0 | 0 | 0.00522 | 0 | 0
0.5 | 0.062 | 0.00524 | -0.001 | 11.838
1 | 0.124 | 0.00524 | -0.001 | 23.658
1.5 | 0.186 | 0.00537 | -0.002 | 34.646
2 | 0.248 | 0.00539 | -0.002 | 45.995
2.5 | 0.309 | 0.00551 | -0.003 | 56.171
3 | 0.371 | 0.00579 | -0.003 | 64.019
3.5 | 0.432 | 0.00619 | -0.004 | 69.725
4 | 0.492 | 0.00674 | -0.005 | 72.951
4.5 | 0.551 | 0.00713 | -0.005 | 77.246
5 | 0.608 | 0.00724 | -0.006 | 84.043
5.5 | 0.664 | 0.00796 | -0.006 | 83.372
6 | 0.717 | 0.0081 | -0.007 | 88.568
6.5 | 0.767 | 0.00852 | -0.007 | 90.073
7 | 0.814 | 0.00893 | -0.008 | 91.168
7.5 | 0.857 | 0.00939 | -0.008 | 91.26
8 | 0.895 | 0.0099 | -0.009 | 90.382
8.5 | 0.927 | 0.01091 | -0.01 | 84.986
9 | 0.953 | 0.01149 | -0.01 | 82.957
9.5 | 0.973 | 0.01167 | -0.011 | 83.357
10 | 0.985 | 0.01219 | -0.011 | 80.767
10.5 | 0.969 | 0.01445 | -0.011 | 67.055
11 | 0.938 | 0.01867 | -0.012 | 50.24
11.5 | 0.897 | 0.02616 | -0.012 | 34.274
12 | 0.798 | 0.06169 | -0.009 | 12.943
12.5 | 0.771 | 0.06762 | -0.01 | 11.4
13 | 0.731 | 0.07869 | -0.009 | 9.29
13.5 | 0.688 | 0.09095 | -0.009 | 7.567
14 | 0.646 | 0.09784 | -0.009 | 6.606
14.5 | 0.6 | 0.10376 | -0.009 | 5.787
15 | 0.551 | 0.11091 | -0.009 | 4.964

## 70. Re 4M Mach 0.25 (2)
BIGFOIL.COM POLAR EXPORT
GA 30-010
GA 30-010 |  |  |  | Cl Max: | 1.4206 | at alpha= | 15 | deg
XFOIL ncrit=9 |  |  |  | L/D Max: | 101.184 | at alpha= | 8.5 | deg
Re: | 4000000 |  |  | Cd Min: | 0.23662 | at alpha= | 20 | deg
Mach: | 0.25 |  |  | Cl=0 at alpha= | -0.00092421 | deg
|  |  |  | @ Cl=0.1, Cd= | 0.0047126
|  |  |  | @ Cl=0.4, Cd= | 0.0059421
|  |  |  | @ Cl=0.6, Cd= | 0.0069495
alpha (deg) | Cl | Cd | Cm | Cl/Cd
-19.5 | -0.821 | 0.22929 | 0.061 | -3.5806
-19 | -0.9051 | 0.18589 | 0.0397 | -4.869
-18.5 | -0.945 | 0.16646 | 0.0286 | -5.677
-18 | -0.9849 | 0.14899 | 0.0187 | -6.6105
-17.5 | -1.0566 | 0.1269 | 0.006 | -8.3262
-17 | -1.1635 | 0.10097 | -0.0089 | -11.5232
-16.5 | -1.2775 | 0.07511 | -0.0241 | -17.0084
-16 | -1.3461 | 0.05613 | -0.0366 | -23.9818
-15.5 | -1.396 | 0.04141 | -0.0467 | -33.7117
-15 | -1.4049 | 0.03426 | -0.0491 | -41.007
-14.5 | -1.4135 | 0.02855 | -0.0485 | -49.5096
-14 | -1.4131 | 0.0246 | -0.0448 | -57.4431
-13.5 | -1.4059 | 0.02179 | -0.039 | -64.5204
-13 | -1.3893 | 0.01986 | -0.0324 | -69.9547
-12.5 | -1.3569 | 0.01825 | -0.0278 | -74.3507
-12 | -1.3197 | 0.01681 | -0.0236 | -78.5068
-11.5 | -1.2861 | 0.01493 | -0.019 | -86.142
-11 | -1.2419 | 0.01385 | -0.0156 | -89.6679
-10.5 | -1.1959 | 0.01292 | -0.0124 | -92.5619
-10 | -1.1495 | 0.01208 | -0.0093 | -95.1573
-9.5 | -1.1024 | 0.01141 | -0.0062 | -96.617
-9 | -1.0589 | 0.01055 | -0.0026 | -100.3697
-8.5 | -0.9994 | 0.00987 | -0.0022 | -101.2563
-8 | -0.9321 | 0.00933 | -0.0035 | -99.9035
-7.5 | -0.8646 | 0.00867 | -0.005 | -99.7232
-7 | -0.8009 | 0.00817 | -0.0057 | -98.0294
-6.5 | -0.7271 | 0.00768 | -0.0086 | -94.6745
-6 | -0.6569 | 0.00724 | -0.0109 | -90.732
-5.5 | -0.6 | 0.00695 | -0.0102 | -86.3309
-5 | -0.5465 | 0.00669 | -0.0088 | -81.6891
-4.5 | -0.4924 | 0.00641 | -0.0076 | -76.8175
-4 | -0.4378 | 0.00614 | -0.0065 | -71.3029
-3.5 | -0.3823 | 0.00585 | -0.0058 | -65.3504
-3 | -0.3273 | 0.00554 | -0.0049 | -59.0794
-2.5 | -0.2721 | 0.00524 | -0.0042 | -51.9275
-2 | -0.217 | 0.00499 | -0.0034 | -43.487
-1.5 | -0.1623 | 0.0048 | -0.0026 | -33.8125
-1 | -0.1079 | 0.00472 | -0.0018 | -22.8602
-0.5 | -0.054 | 0.00467 | -0.0009 | -11.5632
0 | 0.0001 | 0.00469 | 0 | 0.021322
0.5 | 0.0541 | 0.00467 | 0.0009 | 11.5846
1 | 0.108 | 0.00472 | 0.0017 | 22.8814
1.5 | 0.1624 | 0.0048 | 0.0026 | 33.8333
2 | 0.2171 | 0.00498 | 0.0034 | 43.5944
2.5 | 0.2722 | 0.00524 | 0.0042 | 51.9466
3 | 0.3273 | 0.00554 | 0.0049 | 59.0794
3.5 | 0.3824 | 0.00585 | 0.0057 | 65.3675
4 | 0.4378 | 0.00614 | 0.0065 | 71.3029
4.5 | 0.4924 | 0.00642 | 0.0076 | 76.6978
5 | 0.5465 | 0.00669 | 0.0087 | 81.6891
5.5 | 0.6001 | 0.00695 | 0.0101 | 86.3453
6 | 0.657 | 0.00724 | 0.0109 | 90.7459
6.5 | 0.7274 | 0.00768 | 0.0086 | 94.7135
7 | 0.801 | 0.00817 | 0.0057 | 98.0416
7.5 | 0.8648 | 0.00867 | 0.005 | 99.7463
8 | 0.9324 | 0.00933 | 0.0035 | 99.9357
8.5 | 0.9997 | 0.00988 | 0.0022 | 101.1842
9 | 1.0591 | 0.01054 | 0.0025 | 100.4839
9.5 | 1.1028 | 0.01139 | 0.0062 | 96.8218
10 | 1.1493 | 0.01212 | 0.0093 | 94.8267
10.5 | 1.196 | 0.01291 | 0.0124 | 92.6414
11 | 1.2425 | 0.0138 | 0.0155 | 90.0362
11.5 | 1.2864 | 0.0149 | 0.0189 | 86.3356
12 | 1.3214 | 0.01667 | 0.0234 | 79.2681
12.5 | 1.3577 | 0.01817 | 0.0277 | 74.7221
13 | 1.391 | 0.01973 | 0.0322 | 70.5018
13.5 | 1.4065 | 0.02175 | 0.039 | 64.6667
14 | 1.4128 | 0.02461 | 0.0449 | 57.4076
14.5 | 1.4193 | 0.0281 | 0.0484 | 50.5089
15 | 1.4206 | 0.0328 | 0.0496 | 43.311
15.5 | 1.3941 | 0.04171 | 0.0464 | 33.4236
16 | 1.3471 | 0.05613 | 0.0365 | 23.9996
16.5 | 1.2909 | 0.07317 | 0.0254 | 17.6425
17 | 1.1908 | 0.09678 | 0.0114 | 12.3042
17.5 | 1.0694 | 0.12488 | -0.005 | 8.5634
18 | 0.9876 | 0.1488 | -0.0188 | 6.6371
18.5 | 0.9497 | 0.16588 | -0.0284 | 5.7252
19 | 0.9095 | 0.1853 | -0.0395 | 4.9083
19.5 | 0.8214 | 0.23069 | -0.0617 | 3.5606
20 | 0.8381 | 0.23662 | -0.0655 | 3.542

## 71. Re 4M Mach 0.50 (1)
BIGFOIL.COM POLAR EXPORT
GA 30-010
GA 30-010 |  |  |  | Cl Max: | 1.107 | at alpha= | 20 | deg
JavaFoil+Calcfoil stall+Eppler ext transition |  |  |  | L/D Max: | 78.628 | at alpha= | 5.5 | deg
Re: | 4000000 |  |  | Cd Min: | 0.00546 | at alpha= | 0 | deg
Mach: | 0.5 |  |  | Cl=0 at alpha= | 0 | deg
|  |  |  | @ Cl=0.1, Cd= | 0.0055321
|  |  |  | @ Cl=0.4, Cd= | 0.0063112
|  |  |  | @ Cl=0.6, Cd= | 0.0079256
alpha (deg) | Cl | Cd | Cm | Cl/Cd
-20 | -1.107 | 0.16548 | 0.015 | -6.688
-19.5 | -1.079 | 0.15906 | 0.015 | -6.781
-19 | -1.05 | 0.15511 | 0.014 | -6.77
-18.5 | -1.022 | 0.15015 | 0.014 | -6.803
-18 | -0.992 | 0.14286 | 0.013 | -6.947
-17.5 | -0.965 | 0.14122 | 0.012 | -6.836
-17 | -0.938 | 0.13609 | 0.012 | -6.896
-16.5 | -0.912 | 0.13441 | 0.012 | -6.783
-16 | -0.887 | 0.1321 | 0.012 | -6.717
-15.5 | -0.86 | 0.12272 | 0.011 | -7.008
-15 | -0.832 | 0.12076 | 0.011 | -6.892
-14.5 | -0.803 | 0.11493 | 0.01 | -6.989
-14 | -0.774 | 0.11048 | 0.009 | -7.008
-13.5 | -0.747 | 0.1059 | 0.009 | -7.053
-13 | -0.72 | 0.10199 | 0.009 | -7.057
-12.5 | -0.692 | 0.09596 | 0.008 | -7.216
-12 | -0.666 | 0.09614 | 0.008 | -6.925
-11.5 | -0.638 | 0.08905 | 0.008 | -7.163
-11 | -0.608 | 0.08464 | 0.007 | -7.181
-10.5 | -0.581 | 0.08235 | 0.006 | -7.051
-10 | -0.553 | 0.07708 | 0.006 | -7.179
-9.5 | -0.526 | 0.07513 | 0.006 | -6.997
-9 | -0.501 | 0.05986 | 0.006 | -8.374
-8.5 | -0.566 | 0.01586 | 0.01 | -35.672
-8 | -0.532 | 0.01545 | 0.01 | -34.433
-7.5 | -0.512 | 0.01336 | 0.009 | -38.353
-7 | -0.768 | 0.01138 | 0.009 | -67.444
-6.5 | -0.783 | 0.01031 | 0.008 | -75.988
-6 | -0.759 | 0.00949 | 0.008 | -79.969
-5.5 | -0.717 | 0.00881 | 0.007 | -81.302
-5 | -0.664 | 0.00828 | 0.006 | -80.217
-4.5 | -0.606 | 0.00774 | 0.006 | -78.21
-4 | -0.543 | 0.00716 | 0.005 | -75.767
-3.5 | -0.477 | 0.007 | 0.004 | -68.221
-3 | -0.411 | 0.00663 | 0.004 | -61.949
-2.5 | -0.343 | 0.00597 | 0.003 | -57.463
-2 | -0.275 | 0.00586 | 0.003 | -46.893
-1.5 | -0.206 | 0.00574 | 0.002 | -35.97
-1 | -0.138 | 0.00559 | 0.001 | -24.601
-0.5 | -0.069 | 0.00555 | 0.001 | -12.413
0 | 0 | 0.00546 | 0 | 0
0.5 | 0.069 | 0.00551 | -0.001 | 12.588
1 | 0.139 | 0.00556 | -0.001 | 24.95
1.5 | 0.208 | 0.0057 | -0.002 | 36.481
2 | 0.277 | 0.00582 | -0.003 | 47.568
2.5 | 0.346 | 0.00593 | -0.003 | 58.298
3 | 0.414 | 0.00641 | -0.004 | 64.556
3.5 | 0.481 | 0.00675 | -0.004 | 71.283
4 | 0.547 | 0.00723 | -0.005 | 75.645
4.5 | 0.611 | 0.00807 | -0.006 | 75.638
5 | 0.67 | 0.00856 | -0.006 | 78.202
5.5 | 0.723 | 0.00919 | -0.007 | 78.628
6 | 0.765 | 0.00976 | -0.008 | 78.43
6.5 | 0.79 | 0.01016 | -0.008 | 77.731
7 | 0.775 | 0.0113 | -0.009 | 68.535
7.5 | 0.499 | 0.01498 | -0.009 | 33.304
8 | 0.537 | 0.01471 | -0.01 | 36.483
8.5 | 0.56 | 0.01689 | -0.01 | 33.177
9 | 0.501 | 0.05986 | -0.006 | 8.374
9.5 | 0.526 | 0.07513 | -0.006 | 6.997
10 | 0.553 | 0.07708 | -0.006 | 7.179
10.5 | 0.581 | 0.07964 | -0.006 | 7.29
11 | 0.608 | 0.08343 | -0.007 | 7.286
11.5 | 0.638 | 0.08849 | -0.008 | 7.21
12 | 0.666 | 0.09406 | -0.008 | 7.078
12.5 | 0.692 | 0.09596 | -0.008 | 7.216
13 | 0.72 | 0.10198 | -0.009 | 7.057
13.5 | 0.747 | 0.10584 | -0.009 | 7.057
14 | 0.774 | 0.1104 | -0.009 | 7.013
14.5 | 0.803 | 0.115 | -0.01 | 6.986
15 | 0.832 | 0.11903 | -0.011 | 6.992
15.5 | 0.86 | 0.12497 | -0.011 | 6.883
16 | 0.887 | 0.13148 | -0.012 | 6.75
16.5 | 0.912 | 0.13103 | -0.012 | 6.958
17 | 0.938 | 0.13591 | -0.012 | 6.905
17.5 | 0.965 | 0.1397 | -0.012 | 6.911
18 | 0.992 | 0.14483 | -0.013 | 6.852
18.5 | 1.022 | 0.15016 | -0.013 | 6.803
19 | 1.05 | 0.15505 | -0.014 | 6.773
19.5 | 1.079 | 0.15911 | -0.015 | 6.779
20 | 1.107 | 0.16483 | -0.015 | 6.717

## 72. Re 4M Mach 0.50 (2)
BIGFOIL.COM POLAR EXPORT
GA 30-010
GA 30-010 |  |  |  | Cl Max: | 1.0246 | at alpha= | 8 | deg
XFOIL ncrit=9 |  |  |  | L/D Max: | 94.0112 | at alpha= | 6.5 | deg
Re: | 4000000 |  |  | Cd Min: | 0.1273 | at alpha= | -13 | deg
Mach: | 0.5 |  |  | Cl=0 at alpha= | -0.00081433 | deg
|  |  |  | @ Cl=0.1, Cd= | 0.0049819
|  |  |  | @ Cl=0.4, Cd= | 0.0060943
|  |  |  | @ Cl=0.6, Cd= | 0.007203
alpha (deg) | Cl | Cd | Cm | Cl/Cd
-13 | -0.7493 | 0.1273 | 0.0084 | -5.8861
-12.5 | -0.7736 | 0.11361 | 0.001 | -6.8093
-12 | -0.7998 | 0.10063 | -0.0062 | -7.9479
-11.5 | -0.8281 | 0.08789 | -0.0135 | -9.422
-11 | -0.8518 | 0.07612 | -0.0202 | -11.1902
-10.5 | -0.8826 | 0.06329 | -0.0274 | -13.9453
-10 | -0.9058 | 0.04921 | -0.038 | -18.4068
-9.5 | -0.9342 | 0.03678 | -0.0489 | -25.3997
-9 | -0.9668 | 0.02864 | -0.05 | -33.757
-8.5 | -1.0045 | 0.02313 | -0.0406 | -43.4284
-8 | -1.0239 | 0.0175 | -0.0297 | -58.5086
-7.5 | -1.0001 | 0.01261 | -0.0221 | -79.3101
-7 | -0.9291 | 0.01015 | -0.0195 | -91.5369
-6.5 | -0.841 | 0.00895 | -0.02 | -93.9665
-6 | -0.7509 | 0.00812 | -0.0215 | -92.4754
-5.5 | -0.6866 | 0.00769 | -0.0184 | -89.2848
-5 | -0.6238 | 0.00733 | -0.0155 | -85.1023
-4.5 | -0.56 | 0.00698 | -0.0132 | -80.2292
-4 | -0.4965 | 0.00663 | -0.0111 | -74.8869
-3.5 | -0.4326 | 0.00628 | -0.0095 | -68.8854
-3 | -0.3693 | 0.00592 | -0.008 | -62.3818
-2.5 | -0.3065 | 0.00557 | -0.0066 | -55.0269
-2 | -0.2444 | 0.00528 | -0.0052 | -46.2879
-1.5 | -0.1829 | 0.00506 | -0.0039 | -36.1462
-1 | -0.1219 | 0.005 | -0.0025 | -24.38
-0.5 | -0.0613 | 0.00495 | -0.0012 | -12.3838
0 | 0.0001 | 0.00496 | 0 | 0.020161
0.5 | 0.0613 | 0.00495 | 0.0012 | 12.3838
1 | 0.122 | 0.005 | 0.0025 | 24.4
1.5 | 0.1831 | 0.00506 | 0.0038 | 36.1858
2 | 0.2444 | 0.00527 | 0.0052 | 46.3757
2.5 | 0.3066 | 0.00557 | 0.0066 | 55.0449
3 | 0.3693 | 0.00592 | 0.008 | 62.3818
3.5 | 0.4327 | 0.00628 | 0.0095 | 68.9013
4 | 0.4965 | 0.00663 | 0.0111 | 74.8869
4.5 | 0.5601 | 0.00699 | 0.0132 | 80.1288
5 | 0.6238 | 0.00733 | 0.0155 | 85.1023
5.5 | 0.6867 | 0.00769 | 0.0184 | 89.2978
6 | 0.7511 | 0.00813 | 0.0215 | 92.3862
6.5 | 0.8414 | 0.00895 | 0.0199 | 94.0112
7 | 0.9293 | 0.01015 | 0.0195 | 91.5567
7.5 | 1.0005 | 0.01259 | 0.022 | 79.4678
8 | 1.0246 | 0.01747 | 0.0296 | 58.6491
8.5 | 1.0052 | 0.02309 | 0.0406 | 43.534
9 | 0.9682 | 0.02858 | 0.05 | 33.8768
9.5 | 0.9349 | 0.03677 | 0.0489 | 25.4256
10 | 0.9047 | 0.04948 | 0.0375 | 18.2842
10.5 | 0.8836 | 0.06324 | 0.0273 | 13.9722
11 | 0.8565 | 0.07562 | 0.0205 | 11.3264
11.5 | 0.8313 | 0.08758 | 0.0136 | 9.4919
12 | 0.8033 | 0.10029 | 0.0063 | 8.0098
12.5 | 0.7767 | 0.11332 | -0.001 | 6.854
13 | 0.7517 | 0.12711 | -0.0084 | 5.9138

## 73. Re 5M Mach 0.00 (1)
BIGFOIL.COM POLAR EXPORT
GA 30-010
GA 30-010 |  |  |  | Cl Max: | 1.073 | at alpha= | 11.5 | deg
JavaFoil+Calcfoil stall+Eppler ext transition |  |  |  | L/D Max: | 98.001 | at alpha= | 8 | deg
Re: | 5000000 |  |  | Cd Min: | 0.00518 | at alpha= | 0 | deg
Mach: | 0 |  |  | Cl=0 at alpha= | 0 | deg
|  |  |  | @ Cl=0.1, Cd= | 0.0052667
|  |  |  | @ Cl=0.4, Cd= | 0.0059593
|  |  |  | @ Cl=0.6, Cd= | 0.0071167
alpha (deg) | Cl | Cd | Cm | Cl/Cd
-16.5 | -0.818 | 0.10891 | 0.011 | -7.509
-16 | -0.843 | 0.09637 | 0.011 | -8.746
-15.5 | -0.856 | 0.09383 | 0.011 | -9.127
-15 | -0.874 | 0.08557 | 0.011 | -10.219
-14.5 | -0.897 | 0.07383 | 0.011 | -12.151
-14 | -0.924 | 0.0597 | 0.012 | -15.479
-13.5 | -0.963 | 0.04154 | 0.012 | -23.189
-13 | -1.027 | 0.02174 | 0.013 | -47.219
-12.5 | -1.038 | 0.01881 | 0.013 | -55.188
-12 | -1.053 | 0.01547 | 0.013 | -68.078
-11.5 | -1.063 | 0.01295 | 0.012 | -82.035
-11 | -1.05 | 0.01212 | 0.012 | -86.605
-10.5 | -1.032 | 0.01138 | 0.011 | -90.671
-10 | -1.01 | 0.01091 | 0.011 | -92.594
-9.5 | -0.983 | 0.01055 | 0.01 | -93.181
-9 | -0.952 | 0.01041 | 0.01 | -91.514
-8.5 | -0.918 | 0.00954 | 0.009 | -96.148
-8 | -0.879 | 0.00911 | 0.009 | -96.444
-7.5 | -0.837 | 0.00877 | 0.008 | -95.378
-7 | -0.792 | 0.00836 | 0.008 | -94.732
-6.5 | -0.744 | 0.00795 | 0.007 | -93.544
-6 | -0.693 | 0.00763 | 0.007 | -90.845
-5.5 | -0.64 | 0.0072 | 0.006 | -88.954
-5 | -0.586 | 0.00716 | 0.005 | -81.864
-4.5 | -0.53 | 0.00652 | 0.005 | -81.368
-4 | -0.473 | 0.00646 | 0.004 | -73.236
-3.5 | -0.415 | 0.0061 | 0.004 | -68.081
-3 | -0.357 | 0.00576 | 0.003 | -61.881
-2.5 | -0.298 | 0.00558 | 0.003 | -53.345
-2 | -0.238 | 0.00551 | 0.002 | -43.208
-1.5 | -0.179 | 0.00546 | 0.002 | -32.73
-1 | -0.119 | 0.0053 | 0.001 | -22.496
-0.5 | -0.06 | 0.00529 | 0.001 | -11.283
0 | 0 | 0.00518 | 0 | 0
0.5 | 0.06 | 0.00526 | -0.001 | 11.431
1 | 0.12 | 0.00527 | -0.001 | 22.794
1.5 | 0.18 | 0.00543 | -0.002 | 33.164
2 | 0.24 | 0.00548 | -0.002 | 43.787
2.5 | 0.3 | 0.00554 | -0.003 | 54.069
3 | 0.359 | 0.00573 | -0.003 | 62.733
3.5 | 0.418 | 0.00606 | -0.004 | 69.021
4 | 0.477 | 0.00642 | -0.004 | 74.264
4.5 | 0.534 | 0.00647 | -0.005 | 82.521
5 | 0.591 | 0.00711 | -0.006 | 83.043
5.5 | 0.645 | 0.00715 | -0.006 | 90.252
6 | 0.698 | 0.00758 | -0.007 | 92.182
6.5 | 0.749 | 0.00789 | -0.007 | 94.955
7 | 0.798 | 0.0083 | -0.008 | 96.189
7.5 | 0.844 | 0.00871 | -0.008 | 96.887
8 | 0.886 | 0.00904 | -0.009 | 98.001
8.5 | 0.925 | 0.00947 | -0.009 | 97.745
9 | 0.961 | 0.01032 | -0.01 | 93.084
9.5 | 0.992 | 0.01046 | -0.01 | 94.832
10 | 1.019 | 0.0108 | -0.011 | 94.313
10.5 | 1.041 | 0.01126 | -0.011 | 92.445
11 | 1.059 | 0.01199 | -0.012 | 88.369
11.5 | 1.073 | 0.0128 | -0.012 | 83.807
12 | 1.053 | 0.01547 | -0.013 | 68.078
12.5 | 1.038 | 0.01881 | -0.013 | 55.188
13 | 1.027 | 0.02174 | -0.013 | 47.219
13.5 | 0.963 | 0.04154 | -0.012 | 23.189
14 | 0.924 | 0.0597 | -0.012 | 15.479
14.5 | 0.897 | 0.07383 | -0.011 | 12.151
15 | 0.874 | 0.08557 | -0.011 | 10.219
15.5 | 0.856 | 0.09383 | -0.011 | 9.127
16 | 0.843 | 0.09637 | -0.011 | 8.746
16.5 | 0.818 | 0.10891 | -0.011 | 7.509

## 74. Re 5M Mach 0.00 (2)
BIGFOIL.COM POLAR EXPORT
GA 30-010
GA 30-010 |  |  |  | Cl Max: | 1.6403 | at alpha= | 18.5 | deg
XFOIL ncrit=9 |  |  |  | L/D Max: | 109.242 | at alpha= | 9 | deg
Re: | 5000000 |  |  | Cd Min: | 0.06171 | at alpha= | 20 | deg
Mach: | 0 |  |  | Cl=0 at alpha= | -0.00094518 | deg
|  |  |  | @ Cl=0.1, Cd= | 0.0047169
|  |  |  | @ Cl=0.4, Cd= | 0.0057469
|  |  |  | @ Cl=0.6, Cd= | 0.0066393
alpha (deg) | Cl | Cd | Cm | Cl/Cd
-20 | -1.579 | 0.06049 | -0.0295 | -26.1035
-19.5 | -1.6085 | 0.04951 | -0.0354 | -32.4884
-19 | -1.6244 | 0.04132 | -0.039 | -39.3127
-18.5 | -1.6317 | 0.03512 | -0.0406 | -46.4607
-18 | -1.6356 | 0.03008 | -0.0404 | -54.375
-17.5 | -1.6379 | 0.02589 | -0.0384 | -63.2638
-17 | -1.6259 | 0.02331 | -0.0356 | -69.7512
-16.5 | -1.6089 | 0.02135 | -0.0322 | -75.3583
-16 | -1.5866 | 0.01991 | -0.0284 | -79.6886
-15.5 | -1.564 | 0.01875 | -0.0239 | -83.4133
-15 | -1.5303 | 0.01777 | -0.021 | -86.1171
-14.5 | -1.4947 | 0.01679 | -0.0183 | -89.0232
-14 | -1.4562 | 0.01592 | -0.0159 | -91.4698
-13.5 | -1.4159 | 0.0151 | -0.0138 | -93.7682
-13 | -1.3739 | 0.01436 | -0.0118 | -95.6755
-12.5 | -1.3315 | 0.01359 | -0.0098 | -97.9765
-12 | -1.2897 | 0.01267 | -0.0076 | -101.7916
-11.5 | -1.2457 | 0.01196 | -0.0057 | -104.1555
-11 | -1.2005 | 0.01137 | -0.004 | -105.5849
-10.5 | -1.1552 | 0.01084 | -0.0021 | -106.5683
-10 | -1.1101 | 0.01036 | -0.0001 | -107.1525
-9.5 | -1.0669 | 0.00978 | 0.0023 | -109.09
-9 | -1.0092 | 0.00924 | 0.0015 | -109.2208
-8.5 | -0.9473 | 0.00879 | -0.0001 | -107.7702
-8 | -0.8848 | 0.00829 | -0.0018 | -106.731
-7.5 | -0.8245 | 0.00789 | -0.0029 | -104.4994
-6.5 | -0.6896 | 0.00704 | -0.0084 | -97.9545
-6 | -0.6333 | 0.00677 | -0.0085 | -93.5451
-5.5 | -0.5823 | 0.00657 | -0.0073 | -88.6301
-5 | -0.5303 | 0.00635 | -0.0064 | -83.5118
-4.5 | -0.4776 | 0.00612 | -0.0057 | -78.0392
-4 | -0.4244 | 0.00586 | -0.0051 | -72.4232
-3.5 | -0.3708 | 0.0056 | -0.0045 | -66.2143
-3 | -0.3174 | 0.00534 | -0.0039 | -59.4382
-2.5 | -0.2639 | 0.0051 | -0.0034 | -51.7451
-2 | -0.2106 | 0.00489 | -0.0028 | -43.0675
-1.5 | -0.158 | 0.00474 | -0.0021 | -33.3333
-1 | -0.1052 | 0.00471 | -0.0014 | -22.3355
-0.5 | -0.0528 | 0.00468 | -0.0007 | -11.2821
0 | 0.0001 | 0.00469 | 0 | 0.021322
0.5 | 0.0529 | 0.00469 | 0.0006 | 11.2793
1 | 0.1054 | 0.00472 | 0.0014 | 22.3305
1.5 | 0.1581 | 0.00474 | 0.0021 | 33.3544
2 | 0.2107 | 0.0049 | 0.0028 | 43
2.5 | 0.2641 | 0.0051 | 0.0034 | 51.7843
3 | 0.3175 | 0.00534 | 0.0039 | 59.4569
3.5 | 0.3709 | 0.0056 | 0.0045 | 66.2321
4 | 0.4244 | 0.00587 | 0.0051 | 72.2998
4.5 | 0.4776 | 0.00612 | 0.0057 | 78.0392
5 | 0.5304 | 0.00635 | 0.0064 | 83.5276
5.5 | 0.5823 | 0.00657 | 0.0073 | 88.6301
6 | 0.6334 | 0.00677 | 0.0085 | 93.5598
6.5 | 0.6899 | 0.00704 | 0.0083 | 97.9972
7 | 0.7592 | 0.00744 | 0.0052 | 102.043
7.5 | 0.8245 | 0.00789 | 0.0029 | 104.4994
8 | 0.885 | 0.0083 | 0.0017 | 106.6265
8.5 | 0.9476 | 0.00879 | 0 | 107.8043
9 | 1.0094 | 0.00924 | -0.0016 | 109.2424
9.5 | 1.0671 | 0.00978 | -0.0023 | 109.1104
10 | 1.1102 | 0.01038 | 0.0001 | 106.9557
10.5 | 1.1554 | 0.01085 | 0.0021 | 106.4885
11 | 1.2007 | 0.01136 | 0.0039 | 105.6954
11.5 | 1.2458 | 0.01195 | 0.0057 | 104.251
12 | 1.29 | 0.01264 | 0.0076 | 102.057
12.5 | 1.3318 | 0.01354 | 0.0098 | 98.3604
13 | 1.3736 | 0.01437 | 0.0118 | 95.588
13.5 | 1.416 | 0.01508 | 0.0138 | 93.8992
14 | 1.4559 | 0.01592 | 0.016 | 91.451
14.5 | 1.4944 | 0.0168 | 0.0184 | 88.9524
15 | 1.5312 | 0.01769 | 0.0209 | 86.5574
15.5 | 1.5643 | 0.01872 | 0.0238 | 83.563
16 | 1.5867 | 0.01991 | 0.0284 | 79.6936
16.5 | 1.6095 | 0.02133 | 0.0321 | 75.4571
17 | 1.6266 | 0.02329 | 0.0355 | 69.8411
17.5 | 1.6387 | 0.02587 | 0.0383 | 63.3436
18 | 1.6353 | 0.03017 | 0.0403 | 54.2029
18.5 | 1.6403 | 0.03431 | 0.0406 | 47.8082
19 | 1.6354 | 0.04012 | 0.0393 | 40.7627
19.5 | 1.6082 | 0.04975 | 0.035 | 32.3256
20 | 1.5727 | 0.06171 | 0.0285 | 25.4853

## 75. Re 5M Mach 0.10 (1)
BIGFOIL.COM POLAR EXPORT
GA 30-010
GA 30-010 |  |  |  | Cl Max: | 1.063 | at alpha= | 11.5 | deg
JavaFoil+Calcfoil stall+Eppler ext transition |  |  |  | L/D Max: | 97.201 | at alpha= | 7.5 | deg
Re: | 5000000 |  |  | Cd Min: | 0.00526 | at alpha= | 0 | deg
Mach: | 0.1 |  |  | Cl=0 at alpha= | 0 | deg
|  |  |  | @ Cl=0.1, Cd= | 0.0052734
|  |  |  | @ Cl=0.4, Cd= | 0.0059048
|  |  |  | @ Cl=0.6, Cd= | 0.0072182
alpha (deg) | Cl | Cd | Cm | Cl/Cd
-16.5 | -0.774 | 0.11296 | 0.011 | -6.851
-16 | -0.795 | 0.10694 | 0.011 | -7.434
-15.5 | -0.817 | 0.09893 | 0.011 | -8.258
-15 | -0.838 | 0.09083 | 0.011 | -9.226
-14.5 | -0.859 | 0.08162 | 0.011 | -10.527
-14 | -0.885 | 0.06879 | 0.011 | -12.869
-13.5 | -0.92 | 0.05162 | 0.012 | -17.832
-13 | -0.994 | 0.02512 | 0.013 | -39.585
-12.5 | -1.012 | 0.02093 | 0.013 | -48.349
-12 | -1.033 | 0.01651 | 0.013 | -62.575
-11.5 | -1.053 | 0.01324 | 0.012 | -79.502
-11 | -1.042 | 0.01236 | 0.012 | -84.317
-10.5 | -1.027 | 0.01157 | 0.011 | -88.732
-10 | -1.007 | 0.01175 | 0.011 | -85.682
-9.5 | -0.982 | 0.01069 | 0.01 | -91.881
-9 | -0.952 | 0.01052 | 0.01 | -90.503
-8.5 | -0.919 | 0.00967 | 0.009 | -95.049
-8 | -0.881 | 0.00922 | 0.009 | -95.58
-7.5 | -0.839 | 0.00877 | 0.008 | -95.687
-7 | -0.794 | 0.00844 | 0.008 | -94.108
-6.5 | -0.746 | 0.008 | 0.007 | -93.274
-6 | -0.696 | 0.00771 | 0.007 | -90.319
-5.5 | -0.643 | 0.00753 | 0.006 | -85.433
-5 | -0.589 | 0.00723 | 0.006 | -81.408
-4.5 | -0.533 | 0.0066 | 0.005 | -80.715
-4 | -0.475 | 0.00654 | 0.004 | -72.668
-3.5 | -0.417 | 0.00606 | 0.004 | -68.875
-3 | -0.358 | 0.00572 | 0.003 | -62.636
-2.5 | -0.299 | 0.00553 | 0.003 | -54.036
-2 | -0.239 | 0.0055 | 0.002 | -43.547
-1.5 | -0.18 | 0.00545 | 0.002 | -32.948
-1 | -0.12 | 0.0053 | 0.001 | -22.621
-0.5 | -0.06 | 0.00531 | 0.001 | -11.296
0 | 0 | 0.00526 | 0 | 0
0.5 | 0.06 | 0.00528 | -0.001 | 11.445
1 | 0.121 | 0.00527 | -0.001 | 22.923
1.5 | 0.181 | 0.00542 | -0.002 | 33.388
2 | 0.241 | 0.00547 | -0.002 | 44.135
2.5 | 0.301 | 0.0055 | -0.003 | 54.778
3 | 0.361 | 0.00568 | -0.003 | 63.506
3.5 | 0.42 | 0.00602 | -0.004 | 69.835
4 | 0.479 | 0.0065 | -0.004 | 73.696
4.5 | 0.537 | 0.00656 | -0.005 | 81.867
5 | 0.593 | 0.00718 | -0.006 | 82.582
5.5 | 0.648 | 0.00748 | -0.006 | 86.685
6 | 0.701 | 0.00765 | -0.007 | 91.659
6.5 | 0.752 | 0.00795 | -0.007 | 94.685
7 | 0.801 | 0.00838 | -0.008 | 95.567
7.5 | 0.846 | 0.0087 | -0.008 | 97.201
8 | 0.888 | 0.00914 | -0.009 | 97.133
8.5 | 0.926 | 0.00959 | -0.009 | 96.637
9 | 0.961 | 0.01043 | -0.01 | 92.065
9.5 | 0.99 | 0.01059 | -0.01 | 93.518
10 | 1.016 | 0.01164 | -0.011 | 87.266
10.5 | 1.036 | 0.01146 | -0.011 | 90.473
11 | 1.052 | 0.01223 | -0.012 | 86.055
11.5 | 1.063 | 0.01309 | -0.012 | 81.235
12 | 1.033 | 0.01651 | -0.012 | 62.575
12.5 | 1.012 | 0.02093 | -0.013 | 48.349
13 | 0.994 | 0.02512 | -0.013 | 39.585
13.5 | 0.92 | 0.05162 | -0.012 | 17.832
14 | 0.885 | 0.06879 | -0.011 | 12.869
14.5 | 0.859 | 0.08162 | -0.011 | 10.527
15 | 0.838 | 0.09083 | -0.01 | 9.226
15.5 | 0.817 | 0.09893 | -0.01 | 8.258
16 | 0.795 | 0.10694 | -0.01 | 7.434
16.5 | 0.774 | 0.11296 | -0.011 | 6.851

## 76. Re 5M Mach 0.10 (2)
BIGFOIL.COM POLAR EXPORT
GA 30-010
GA 30-010 |  |  |  | Cl Max: | 1.6094 | at alpha= | 17.5 | deg
XFOIL ncrit=9 |  |  |  | L/D Max: | 108.865 | at alpha= | 9 | deg
Re: | 5000000 |  |  | Cd Min: | 0.09647 | at alpha= | 20 | deg
Mach: | 0.1 |  |  | Cl=0 at alpha= | -0.0009434 | deg
|  |  |  | @ Cl=0.1, Cd= | 0.0047266
|  |  |  | @ Cl=0.4, Cd= | 0.0057505
|  |  |  | @ Cl=0.6, Cd= | 0.0066653
alpha (deg) | Cl | Cd | Cm | Cl/Cd
-20 | -1.4148 | 0.09078 | -0.0132 | -15.5849
-19.5 | -1.5262 | 0.06542 | -0.028 | -23.3293
-19 | -1.5744 | 0.0512 | -0.0362 | -30.75
-18.5 | -1.5989 | 0.04157 | -0.0409 | -38.4628
-18 | -1.6063 | 0.0352 | -0.0426 | -45.6335
-17.5 | -1.6084 | 0.03021 | -0.0424 | -53.2406
-17 | -1.608 | 0.02615 | -0.0405 | -61.4914
-16.5 | -1.602 | 0.02308 | -0.0371 | -69.4107
-16 | -1.5834 | 0.02119 | -0.0335 | -74.7239
-15.5 | -1.563 | 0.01966 | -0.0289 | -79.5015
-15 | -1.536 | 0.01855 | -0.0247 | -82.8032
-14.5 | -1.5021 | 0.01743 | -0.0215 | -86.179
-14 | -1.4647 | 0.01645 | -0.0188 | -89.0395
-13.5 | -1.425 | 0.01555 | -0.0162 | -91.6399
-13 | -1.3832 | 0.01473 | -0.014 | -93.9036
-12.5 | -1.3397 | 0.014 | -0.0119 | -95.6929
-12 | -1.2978 | 0.01304 | -0.0095 | -99.5245
-11.5 | -1.2542 | 0.01221 | -0.0073 | -102.7191
-11 | -1.2088 | 0.01156 | -0.0053 | -104.5675
-10.5 | -1.1632 | 0.011 | -0.0033 | -105.7455
-10 | -1.1178 | 0.01048 | -0.0012 | -106.6603
-9.5 | -1.0736 | 0.00994 | 0.0013 | -108.008
-9 | -1.0166 | 0.00935 | 0.0009 | -108.7273
-8.5 | -0.9542 | 0.00886 | -0.0006 | -107.6975
-8 | -0.8909 | 0.00837 | -0.0023 | -106.4397
-7.5 | -0.8301 | 0.00794 | -0.0034 | -104.5466
-7 | -0.7638 | 0.00748 | -0.0057 | -102.1123
-6.5 | -0.6938 | 0.00708 | -0.0088 | -97.9944
-6 | -0.6371 | 0.0068 | -0.0088 | -93.6912
-5.5 | -0.5858 | 0.00661 | -0.0076 | -88.6233
-5 | -0.5334 | 0.00638 | -0.0066 | -83.605
-4.5 | -0.4804 | 0.00613 | -0.0059 | -78.3687
-4 | -0.4268 | 0.00588 | -0.0052 | -72.585
-3.5 | -0.3729 | 0.00561 | -0.0046 | -66.4706
-3 | -0.3191 | 0.00536 | -0.0041 | -59.5336
-2.5 | -0.2653 | 0.00512 | -0.0035 | -51.8164
-2 | -0.2118 | 0.0049 | -0.0028 | -43.2245
-1.5 | -0.1589 | 0.00475 | -0.0021 | -33.4526
0 | 0.0001 | 0.0047 | 0 | 0.021277
0.5 | 0.0532 | 0.0047 | 0.0006 | 11.3191
1 | 0.106 | 0.00473 | 0.0014 | 22.4101
1.5 | 0.159 | 0.00475 | 0.0021 | 33.4737
2 | 0.2119 | 0.0049 | 0.0028 | 43.2449
2.5 | 0.2655 | 0.00511 | 0.0034 | 51.9569
3 | 0.3192 | 0.00536 | 0.004 | 59.5522
3.5 | 0.373 | 0.00561 | 0.0046 | 66.4884
4 | 0.4268 | 0.00589 | 0.0052 | 72.4618
4.5 | 0.4804 | 0.00613 | 0.0059 | 78.3687
5 | 0.5335 | 0.00638 | 0.0066 | 83.6207
5.5 | 0.5858 | 0.00661 | 0.0076 | 88.6233
6 | 0.6372 | 0.00681 | 0.0088 | 93.5683
6.5 | 0.6941 | 0.00707 | 0.0087 | 98.1754
7 | 0.7641 | 0.00748 | 0.0056 | 102.1524
7.5 | 0.8302 | 0.00794 | 0.0033 | 104.5592
8 | 0.8911 | 0.00837 | 0.0022 | 106.4636
8.5 | 0.9545 | 0.00886 | 0.0005 | 107.7314
9 | 1.0168 | 0.00934 | -0.0009 | 108.8651
9.5 | 1.0738 | 0.00994 | -0.0013 | 108.0282
10 | 1.1178 | 0.0105 | 0.0011 | 106.4571
10.5 | 1.1634 | 0.011 | 0.0033 | 105.7636
11 | 1.2091 | 0.01155 | 0.0053 | 104.684
11.5 | 1.2544 | 0.0122 | 0.0073 | 102.8197
12 | 1.2982 | 0.013 | 0.0094 | 99.8615
12.5 | 1.3396 | 0.01399 | 0.0119 | 95.7541
13 | 1.383 | 0.01474 | 0.014 | 93.8263
13.5 | 1.4251 | 0.01552 | 0.0162 | 91.8235
14 | 1.4644 | 0.01646 | 0.0188 | 88.9672
14.5 | 1.5019 | 0.01744 | 0.0216 | 86.1181
15 | 1.5373 | 0.01845 | 0.0245 | 83.3225
15.5 | 1.5634 | 0.01964 | 0.0289 | 79.6029
16 | 1.5839 | 0.02117 | 0.0334 | 74.8181
16.5 | 1.6009 | 0.02319 | 0.0372 | 69.0341
17 | 1.6081 | 0.02618 | 0.0405 | 61.4248
17.5 | 1.6094 | 0.03018 | 0.0423 | 53.3267
18 | 1.609 | 0.035 | 0.0425 | 45.9714
18.5 | 1.6068 | 0.04075 | 0.0411 | 39.4307
19 | 1.5874 | 0.04956 | 0.037 | 32.0299
19.5 | 1.5255 | 0.06581 | 0.0274 | 23.1804
20 | 1.3832 | 0.09647 | 0.0095 | 14.3381

## 77. Re 5M Mach 0.25 (1)
BIGFOIL.COM POLAR EXPORT
GA 30-010
GA 30-010 |  |  |  | Cl Max: | 0.989 | at alpha= | 10.5 | deg
JavaFoil+Calcfoil stall+Eppler ext transition |  |  |  | L/D Max: | 94.537 | at alpha= | 7.5 | deg
Re: | 5000000 |  |  | Cd Min: | 0.0052 | at alpha= | 0 | deg
Mach: | 0.25 |  |  | Cl=0 at alpha= | 0 | deg
|  |  |  | @ Cl=0.1, Cd= | 0.0052923
|  |  |  | @ Cl=0.4, Cd= | 0.0058959
|  |  |  | @ Cl=0.6, Cd= | 0.11408
alpha (deg) | Cl | Cd | Cm | Cl/Cd
-15.5 | -0.498 | 0.11408 | 0.009 | -4.362
-15 | -0.553 | 0.10486 | 0.01 | -5.278
-14.5 | -0.602 | 0.10147 | 0.009 | -5.933
-14 | -0.649 | 0.09457 | 0.009 | -6.86
-13.5 | -0.691 | 0.08753 | 0.009 | -7.893
-13 | -0.739 | 0.07251 | 0.01 | -10.186
-12.5 | -0.785 | 0.05852 | 0.01 | -13.414
-12 | -0.819 | 0.05036 | 0.01 | -16.259
-11.5 | -0.919 | 0.02035 | 0.012 | -45.171
-11 | -0.95 | 0.01636 | 0.012 | -58.081
-10.5 | -0.98 | 0.01274 | 0.012 | -76.885
-10 | -0.976 | 0.01196 | 0.011 | -81.581
-9.5 | -0.964 | 0.01143 | 0.011 | -84.331
-9 | -0.945 | 0.01119 | 0.01 | -84.433
-8.5 | -0.919 | 0.01057 | 0.01 | -86.959
-8 | -0.887 | 0.00963 | 0.009 | -92.153
-7.5 | -0.85 | 0.00914 | 0.008 | -93.004
-7 | -0.807 | 0.00869 | 0.008 | -92.921
-6.5 | -0.761 | 0.00828 | 0.007 | -91.921
-6 | -0.711 | 0.00786 | 0.007 | -90.52
-5.5 | -0.659 | 0.00774 | 0.006 | -85.055
-5 | -0.604 | 0.00704 | 0.006 | -85.677
-4.5 | -0.547 | 0.00667 | 0.005 | -81.938
-4 | -0.488 | 0.0066 | 0.005 | -73.96
-3.5 | -0.428 | 0.00614 | 0.004 | -69.801
-3 | -0.368 | 0.00576 | 0.003 | -63.895
-2.5 | -0.307 | 0.00562 | 0.003 | -54.689
-2 | -0.246 | 0.0056 | 0.002 | -43.949
-1.5 | -0.185 | 0.00549 | 0.002 | -33.608
-1 | -0.123 | 0.00534 | 0.001 | -23.076
-0.5 | -0.062 | 0.00531 | 0.001 | -11.593
0 | 0 | 0.0052 | 0 | 0
0.5 | 0.062 | 0.00528 | -0.001 | 11.756
1 | 0.124 | 0.0053 | -0.001 | 23.404
1.5 | 0.186 | 0.00546 | -0.002 | 34.086
2 | 0.248 | 0.00556 | -0.002 | 44.579
2.5 | 0.309 | 0.00558 | -0.003 | 55.486
3 | 0.371 | 0.00572 | -0.003 | 64.835
3.5 | 0.432 | 0.00609 | -0.004 | 70.827
4 | 0.492 | 0.00655 | -0.005 | 75.064
4.5 | 0.551 | 0.00662 | -0.005 | 83.172
5 | 0.608 | 0.00699 | -0.006 | 86.977
5.5 | 0.664 | 0.00769 | -0.006 | 86.365
6 | 0.717 | 0.0078 | -0.007 | 91.929
6.5 | 0.767 | 0.00822 | -0.007 | 93.377
7 | 0.814 | 0.00862 | -0.008 | 94.422
7.5 | 0.857 | 0.00906 | -0.008 | 94.537
8 | 0.895 | 0.00955 | -0.009 | 93.71
8.5 | 0.927 | 0.01048 | -0.01 | 88.459
9 | 0.953 | 0.01109 | -0.01 | 85.931
9.5 | 0.973 | 0.01133 | -0.011 | 85.886
10 | 0.985 | 0.01184 | -0.011 | 83.162
10.5 | 0.989 | 0.01261 | -0.012 | 78.484
11 | 0.95 | 0.01636 | -0.012 | 58.081
11.5 | 0.919 | 0.02035 | -0.012 | 45.171
12 | 0.819 | 0.05036 | -0.01 | 16.259
12.5 | 0.785 | 0.05852 | -0.01 | 13.414
13 | 0.739 | 0.07251 | -0.01 | 10.186
13.5 | 0.691 | 0.08753 | -0.009 | 7.893
14 | 0.649 | 0.09457 | -0.009 | 6.86
14.5 | 0.602 | 0.10147 | -0.009 | 5.933
15 | 0.551 | 0.10892 | -0.009 | 5.062
15.5 | 0.498 | 0.11408 | -0.009 | 4.362

## 78. Re 5M Mach 0.25 (2)
BIGFOIL.COM POLAR EXPORT
GA 30-010
GA 30-010 |  |  |  | Cl Max: | 1.4821 | at alpha= | 15 | deg
XFOIL ncrit=9 |  |  |  | L/D Max: | 106.274 | at alpha= | 8.5 | deg
Re: | 5000000 |  |  | Cd Min: | 0.20269 | at alpha= | -20 | deg
Mach: | 0.25 |  |  | Cl=0 at alpha= | -0.00091075 | deg
|  |  |  | @ Cl=0.1, Cd= | 0.0047649
|  |  |  | @ Cl=0.4, Cd= | 0.0057961
|  |  |  | @ Cl=0.6, Cd= | 0.0067263
alpha (deg) | Cl | Cd | Cm | Cl/Cd
-20 | -0.9228 | 0.20269 | 0.0503 | -4.5528
-19.5 | -0.9372 | 0.18845 | 0.0419 | -4.9732
-19 | -0.9639 | 0.17225 | 0.0323 | -5.5959
-18.5 | -1.0131 | 0.15267 | 0.0207 | -6.6359
-18 | -1.1021 | 0.12753 | 0.0056 | -8.6419
-17.5 | -1.2307 | 0.09848 | -0.0117 | -12.497
-17 | -1.3302 | 0.07524 | -0.0255 | -17.6794
-16.5 | -1.3969 | 0.05697 | -0.0374 | -24.5199
-16 | -1.4328 | 0.0442 | -0.0459 | -32.4163
-15.5 | -1.4682 | 0.03392 | -0.0504 | -43.2842
-15 | -1.4768 | 0.02825 | -0.0496 | -52.2761
-14.5 | -1.4747 | 0.02439 | -0.0461 | -60.4633
-14 | -1.4641 | 0.02171 | -0.0408 | -67.439
-13.5 | -1.4495 | 0.01971 | -0.0339 | -73.5413
-13 | -1.4181 | 0.01803 | -0.0292 | -78.6522
-12.5 | -1.3805 | 0.01661 | -0.025 | -83.1126
-12 | -1.3389 | 0.01539 | -0.0212 | -86.9981
-11.5 | -1.2946 | 0.01431 | -0.0178 | -90.4682
-11 | -1.2521 | 0.01303 | -0.0141 | -96.0936
-10.5 | -1.2061 | 0.01209 | -0.0109 | -99.7601
-10 | -1.1592 | 0.01134 | -0.0077 | -102.2222
-9.5 | -1.1122 | 0.0107 | -0.0046 | -103.9439
-9 | -1.0577 | 0.01011 | -0.0031 | -104.6192
-8.5 | -0.9924 | 0.00934 | -0.0039 | -106.2527
-8 | -0.9253 | 0.00879 | -0.0052 | -105.2673
-7.5 | -0.8613 | 0.00824 | -0.0059 | -104.5267
-7 | -0.7913 | 0.00778 | -0.0079 | -101.7095
-6.5 | -0.7171 | 0.0073 | -0.011 | -98.2329
-6 | -0.6585 | 0.00698 | -0.0106 | -94.341
-5.5 | -0.6054 | 0.00675 | -0.009 | -89.6889
-5 | -0.5507 | 0.00651 | -0.0079 | -84.5929
-4.5 | -0.4957 | 0.00626 | -0.0069 | -79.1853
-4 | -0.4399 | 0.00599 | -0.0061 | -73.4391
-3.5 | -0.3842 | 0.00572 | -0.0054 | -67.1678
-3 | -0.3287 | 0.00543 | -0.0046 | -60.5341
-2.5 | -0.2732 | 0.00518 | -0.0039 | -52.7413
-2 | -0.218 | 0.00496 | -0.0032 | -43.9516
-1.5 | -0.1637 | 0.00481 | -0.0023 | -34.0333
-1 | -0.1091 | 0.00477 | -0.0015 | -22.8721
-0.5 | -0.0548 | 0.00473 | -0.0007 | -11.5856
0 | 0.0001 | 0.00475 | 0 | 0.021053
0.5 | 0.0549 | 0.00474 | 0.0007 | 11.5823
1 | 0.1092 | 0.00477 | 0.0015 | 22.8931
1.5 | 0.1637 | 0.00481 | 0.0023 | 34.0333
2 | 0.2181 | 0.00496 | 0.0032 | 43.9718
2.5 | 0.2733 | 0.00518 | 0.0039 | 52.7606
3 | 0.3287 | 0.00543 | 0.0046 | 60.5341
3.5 | 0.3843 | 0.00572 | 0.0053 | 67.1853
4 | 0.44 | 0.00599 | 0.0061 | 73.4558
4.5 | 0.4958 | 0.00626 | 0.0069 | 79.2013
5 | 0.5508 | 0.00651 | 0.0079 | 84.6083
5.5 | 0.6054 | 0.00675 | 0.009 | 89.6889
6 | 0.6586 | 0.00698 | 0.0105 | 94.3553
6.5 | 0.7174 | 0.0073 | 0.0109 | 98.274
7 | 0.7917 | 0.00778 | 0.0078 | 101.7609
7.5 | 0.8614 | 0.00825 | 0.0058 | 104.4121
8 | 0.9256 | 0.00879 | 0.0051 | 105.3015
8.5 | 0.9926 | 0.00934 | 0.0039 | 106.2741
9 | 1.058 | 0.01008 | 0.003 | 104.9603
9.5 | 1.1125 | 0.01069 | 0.0045 | 104.0692
10 | 1.1592 | 0.01136 | 0.0077 | 102.0423
10.5 | 1.2063 | 0.01209 | 0.0108 | 99.7767
11 | 1.2522 | 0.01302 | 0.0141 | 96.1751
11.5 | 1.2949 | 0.01427 | 0.0178 | 90.7428
12 | 1.3392 | 0.01535 | 0.0212 | 87.2443
12.5 | 1.381 | 0.01656 | 0.0249 | 83.3937
13 | 1.4192 | 0.01793 | 0.029 | 79.1523
13.5 | 1.45 | 0.01967 | 0.0339 | 73.7163
14 | 1.4635 | 0.02173 | 0.0408 | 67.3493
14.5 | 1.4789 | 0.02412 | 0.0459 | 61.3143
15 | 1.4821 | 0.02786 | 0.0495 | 53.1981
15.5 | 1.4675 | 0.03404 | 0.0503 | 43.111
16 | 1.436 | 0.04391 | 0.046 | 32.7033
16.5 | 1.3889 | 0.05834 | 0.0362 | 23.807
17 | 1.334 | 0.07487 | 0.0255 | 17.8176
17.5 | 1.2536 | 0.09509 | 0.0137 | 13.1833
18 | 1.1057 | 0.1272 | -0.0056 | 8.6926
18.5 | 1.02 | 0.15166 | -0.0202 | 6.7256
19 | 0.9686 | 0.17168 | -0.0321 | 5.6419
19.5 | 0.9389 | 0.18867 | -0.0422 | 4.9764
20 | 0.9261 | 0.20244 | -0.0503 | 4.5747

## 79. Re 5M Mach 0.50 (1)
BIGFOIL.COM POLAR EXPORT
GA 30-010
GA 30-010 |  |  |  | Cl Max: | 1.11 | at alpha= | 20 | deg
JavaFoil+Calcfoil stall+Eppler ext transition |  |  |  | L/D Max: | 84.592 | at alpha= | 5 | deg
Re: | 5000000 |  |  | Cd Min: | 0.00554 | at alpha= | 0 | deg
Mach: | 0.5 |  |  | Cl=0 at alpha= | 0 | deg
|  |  |  | @ Cl=0.1, Cd= | 0.0055577
|  |  |  | @ Cl=0.4, Cd= | 0.0062662
|  |  |  | @ Cl=0.6, Cd= | 0.0076459
alpha (deg) | Cl | Cd | Cm | Cl/Cd
-20 | -1.109 | 0.16025 | 0.015 | -6.921
-19.5 | -1.082 | 0.15242 | 0.015 | -7.099
-19 | -1.051 | 0.15054 | 0.014 | -6.985
-18.5 | -1.024 | 0.14461 | 0.014 | -7.078
-18 | -0.994 | 0.14096 | 0.013 | -7.051
-17.5 | -0.966 | 0.1373 | 0.013 | -7.036
-17 | -0.939 | 0.1307 | 0.012 | -7.185
-16.5 | -0.912 | 0.1293 | 0.012 | -7.054
-16 | -0.888 | 0.12954 | 0.012 | -6.856
-15.5 | -0.861 | 0.12096 | 0.011 | -7.121
-15 | -0.833 | 0.11741 | 0.011 | -7.094
-14.5 | -0.805 | 0.11349 | 0.01 | -7.09
-14 | -0.775 | 0.10895 | 0.01 | -7.115
-13.5 | -0.747 | 0.10533 | 0.009 | -7.094
-13 | -0.72 | 0.09757 | 0.009 | -7.379
-12.5 | -0.693 | 0.09277 | 0.008 | -7.466
-12 | -0.666 | 0.09363 | 0.008 | -7.112
-11.5 | -0.638 | 0.08712 | 0.008 | -7.328
-11 | -0.608 | 0.0821 | 0.007 | -7.411
-10.5 | -0.581 | 0.07467 | 0.006 | -7.784
-10 | -0.554 | 0.06756 | 0.006 | -8.199
-9.5 | -0.526 | 0.07364 | 0.006 | -7.141
-9 | -0.504 | 0.05745 | 0.007 | -8.775
-8.5 | -0.572 | 0.01449 | 0.011 | -39.502
-8 | -0.54 | 0.0139 | 0.01 | -38.89
-7.5 | -0.512 | 0.01216 | 0.009 | -42.121
-7 | -0.768 | 0.01098 | 0.009 | -69.932
-6.5 | -0.783 | 0.00996 | 0.008 | -78.648
-6 | -0.759 | 0.00915 | 0.008 | -82.959
-5.5 | -0.717 | 0.0085 | 0.007 | -84.298
-5 | -0.664 | 0.00799 | 0.006 | -83.09
-4.5 | -0.606 | 0.00747 | 0.006 | -81.098
-4 | -0.543 | 0.00693 | 0.005 | -78.28
-3.5 | -0.477 | 0.00689 | 0.004 | -69.23
-3 | -0.411 | 0.00654 | 0.004 | -62.813
-2.5 | -0.343 | 0.00606 | 0.003 | -56.616
-2 | -0.275 | 0.00588 | 0.003 | -46.727
-1.5 | -0.206 | 0.00581 | 0.002 | -35.483
-1 | -0.138 | 0.00561 | 0.001 | -24.527
-0.5 | -0.069 | 0.00557 | 0.001 | -12.353
0 | 0 | 0.00554 | 0 | 0
0.5 | 0.069 | 0.00554 | -0.001 | 12.526
1 | 0.139 | 0.00558 | -0.001 | 24.872
1.5 | 0.208 | 0.00578 | -0.002 | 35.981
2 | 0.277 | 0.00584 | -0.003 | 47.389
2.5 | 0.346 | 0.00602 | -0.003 | 57.428
3 | 0.414 | 0.00633 | -0.004 | 65.383
3.5 | 0.481 | 0.0066 | -0.004 | 72.943
4 | 0.547 | 0.007 | -0.005 | 78.177
4.5 | 0.611 | 0.00778 | -0.006 | 78.471
5 | 0.67 | 0.00792 | -0.006 | 84.592
5.5 | 0.723 | 0.00887 | -0.007 | 81.448
6 | 0.765 | 0.00941 | -0.008 | 81.357
6.5 | 0.79 | 0.0098 | -0.008 | 80.617
7 | 0.775 | 0.0109 | -0.009 | 71.062
7.5 | 0.517 | 0.01251 | -0.009 | 41.345
8 | 0.551 | 0.01278 | -0.01 | 43.137
8.5 | 0.569 | 0.01498 | -0.01 | 37.964
9 | 0.504 | 0.05745 | -0.007 | 8.775
9.5 | 0.526 | 0.07364 | -0.006 | 7.141
10 | 0.554 | 0.06756 | -0.006 | 8.199
10.5 | 0.581 | 0.07367 | -0.006 | 7.888
11 | 0.609 | 0.08153 | -0.007 | 7.465
11.5 | 0.638 | 0.0852 | -0.008 | 7.494
12 | 0.666 | 0.09419 | -0.008 | 7.069
12.5 | 0.693 | 0.09277 | -0.008 | 7.466
13 | 0.72 | 0.09756 | -0.009 | 7.38
13.5 | 0.747 | 0.10528 | -0.009 | 7.098
14 | 0.776 | 0.10841 | -0.01 | 7.154
14.5 | 0.805 | 0.11309 | -0.01 | 7.116
15 | 0.833 | 0.11553 | -0.011 | 7.21
15.5 | 0.861 | 0.1214 | -0.011 | 7.096
16 | 0.888 | 0.12901 | -0.012 | 6.885
16.5 | 0.912 | 0.12629 | -0.012 | 7.222
17 | 0.939 | 0.13467 | -0.012 | 6.973
17.5 | 0.966 | 0.13642 | -0.012 | 7.081
18 | 0.994 | 0.14063 | -0.013 | 7.069
18.5 | 1.024 | 0.14462 | -0.014 | 7.078
19 | 1.051 | 0.15048 | -0.014 | 6.987
19.5 | 1.082 | 0.15246 | -0.015 | 7.097
20 | 1.11 | 0.15968 | -0.015 | 6.948

## 80. Re 5M Mach 0.50 (2)
BIGFOIL.COM POLAR EXPORT
GA 30-010
GA 30-010 |  |  |  | Cl Max: | 1.0422 | at alpha= | 8 | deg
XFOIL ncrit=9 |  |  |  | L/D Max: | 98.8756 | at alpha= | 6.5 | deg
Re: | 5000000 |  |  | Cd Min: | 0.12405 | at alpha= | 13 | deg
Mach: | 0.5 |  |  | Cl=0 at alpha= | -0.00080775 | deg
|  |  |  | @ Cl=0.1, Cd= | 0.0049872
|  |  |  | @ Cl=0.4, Cd= | 0.0059229
|  |  |  | @ Cl=0.6, Cd= | 0.0069531
alpha (deg) | Cl | Cd | Cm | Cl/Cd
-13 | -0.7714 | 0.12402 | 0.0068 | -6.22
-12.5 | -0.7911 | 0.11138 | 0 | -7.1027
-12 | -0.8151 | 0.09886 | -0.007 | -8.245
-11.5 | -0.8419 | 0.0864 | -0.0142 | -9.7442
-11 | -0.8708 | 0.07396 | -0.0215 | -11.7739
-10.5 | -0.8969 | 0.06164 | -0.0281 | -14.5506
-10 | -0.9218 | 0.04716 | -0.0398 | -19.5462
-9.5 | -0.9561 | 0.0349 | -0.0501 | -27.3954
-9 | -0.9919 | 0.02718 | -0.0494 | -36.4937
-8.5 | -1.0266 | 0.02181 | -0.0392 | -47.0702
-8 | -1.0418 | 0.01647 | -0.0279 | -63.2544
-7.5 | -0.9977 | 0.01146 | -0.0233 | -87.0593
-7 | -0.9224 | 0.00948 | -0.0211 | -97.2996
-6.5 | -0.8263 | 0.00836 | -0.0231 | -98.8397
-6 | -0.7558 | 0.00783 | -0.0206 | -96.5262
-5.5 | -0.6934 | 0.00747 | -0.0172 | -92.8246
-4.5 | -0.5642 | 0.00676 | -0.0124 | -83.4615
-4 | -0.4995 | 0.00644 | -0.0106 | -77.5621
-3.5 | -0.4349 | 0.00611 | -0.0091 | -71.1784
-3 | -0.3714 | 0.00577 | -0.0076 | -64.3674
-2.5 | -0.3082 | 0.00548 | -0.0062 | -56.2409
-2 | -0.2458 | 0.00522 | -0.0049 | -47.0881
-1.5 | -0.1847 | 0.00505 | -0.0035 | -36.5743
-1 | -0.1233 | 0.00501 | -0.0022 | -24.6108
-0.5 | -0.0618 | 0.00495 | -0.0011 | -12.4848
0 | 0.0001 | 0.00496 | 0 | 0.020161
0.5 | 0.0619 | 0.00495 | 0.0011 | 12.5051
1 | 0.1234 | 0.00501 | 0.0022 | 24.6307
1.5 | 0.1849 | 0.00506 | 0.0035 | 36.5415
2 | 0.2458 | 0.00522 | 0.0049 | 47.0881
2.5 | 0.3083 | 0.00547 | 0.0062 | 56.362
3 | 0.3714 | 0.00577 | 0.0076 | 64.3674
3.5 | 0.435 | 0.00611 | 0.009 | 71.1948
4 | 0.4995 | 0.00645 | 0.0106 | 77.4419
4.5 | 0.5642 | 0.00676 | 0.0124 | 83.4615
5 | 0.6291 | 0.00711 | 0.0145 | 88.481
5.5 | 0.6934 | 0.00747 | 0.0172 | 92.8246
6 | 0.7559 | 0.00784 | 0.0206 | 96.4158
6.5 | 0.8266 | 0.00836 | 0.023 | 98.8756
7 | 0.9228 | 0.00948 | 0.021 | 97.3418
7.5 | 0.998 | 0.01146 | 0.0233 | 87.0855
8 | 1.0422 | 0.01645 | 0.0278 | 63.3556
8.5 | 1.027 | 0.02178 | 0.0391 | 47.1534
9 | 0.993 | 0.02713 | 0.0493 | 36.6015
9.5 | 0.9546 | 0.03507 | 0.0499 | 27.2198
10 | 0.9258 | 0.04669 | 0.0402 | 19.8287
10.5 | 0.9004 | 0.06121 | 0.0284 | 14.71
11 | 0.8699 | 0.07422 | 0.0211 | 11.7206
11.5 | 0.8452 | 0.08607 | 0.0143 | 9.8199
12 | 0.818 | 0.09859 | 0.007 | 8.297
12.5 | 0.7941 | 0.1111 | 0 | 7.1476
13 | 0.7725 | 0.12405 | -0.007 | 6.2273

## 81. Re 6M Mach 0.00 (1)
BIGFOIL.COM POLAR EXPORT
GA 30-010
GA 30-010 |  |  |  | Cl Max: | 1.073 | at alpha= | 11.5 | deg
JavaFoil+Calcfoil stall+Eppler ext transition |  |  |  | L/D Max: | 100.837 | at alpha= | 8 | deg
Re: | 6000000 |  |  | Cd Min: | 0.00526 | at alpha= | 0.5 | deg
Mach: | 0 |  |  | Cl=0 at alpha= | 0 | deg
|  |  |  | @ Cl=0.1, Cd= | 0.0053133
|  |  |  | @ Cl=0.4, Cd= | 0.0059354
|  |  |  | @ Cl=0.6, Cd= | 0.0069167
alpha (deg) | Cl | Cd | Cm | Cl/Cd
-16.5 | -0.823 | 0.10346 | 0.011 | -7.956
-16 | -0.849 | 0.09068 | 0.012 | -9.362
-15.5 | -0.862 | 0.08866 | 0.011 | -9.722
-15 | -0.882 | 0.07979 | 0.011 | -11.053
-14.5 | -0.909 | 0.06592 | 0.012 | -13.787
-14 | -0.941 | 0.05078 | 0.012 | -18.521
-13.5 | -0.985 | 0.03299 | 0.013 | -29.867
-13 | -1.036 | 0.01947 | 0.013 | -53.217
-12.5 | -1.047 | 0.01708 | 0.013 | -61.279
-12 | -1.059 | 0.01446 | 0.013 | -73.269
-11.5 | -1.063 | 0.01246 | 0.012 | -85.258
-11 | -1.05 | 0.01169 | 0.012 | -89.826
-10.5 | -1.032 | 0.01137 | 0.011 | -90.793
-10 | -1.01 | 0.0108 | 0.011 | -93.505
-9.5 | -0.983 | 0.01026 | 0.01 | -95.843
-9 | -0.952 | 0.01013 | 0.01 | -94.027
-8.5 | -0.918 | 0.00928 | 0.009 | -98.855
-8 | -0.879 | 0.00886 | 0.009 | -99.233
-7.5 | -0.837 | 0.00853 | 0.008 | -98.164
-7 | -0.792 | 0.00811 | 0.008 | -97.621
-6.5 | -0.744 | 0.0078 | 0.007 | -95.364
-6 | -0.693 | 0.00741 | 0.007 | -93.476
-5.5 | -0.641 | 0.007 | 0.006 | -91.541
-5 | -0.586 | 0.00695 | 0.005 | -84.298
-4.5 | -0.53 | 0.00644 | 0.005 | -82.342
-4 | -0.473 | 0.00625 | 0.004 | -75.722
-3.5 | -0.415 | 0.00607 | 0.004 | -68.446
-3 | -0.357 | 0.00575 | 0.003 | -61.995
-2.5 | -0.298 | 0.00565 | 0.003 | -52.643
-2 | -0.238 | 0.00559 | 0.002 | -42.637
-1.5 | -0.179 | 0.00549 | 0.002 | -32.564
-1 | -0.119 | 0.00538 | 0.001 | -22.191
-0.5 | -0.06 | 0.00529 | 0.001 | -11.28
0 | 0 | 0.00532 | 0 | 0
0.5 | 0.06 | 0.00526 | -0.001 | 11.427
1 | 0.12 | 0.00534 | -0.001 | 22.481
1.5 | 0.18 | 0.00546 | -0.002 | 32.991
2 | 0.24 | 0.00556 | -0.002 | 43.201
2.5 | 0.3 | 0.00562 | -0.003 | 53.349
3 | 0.359 | 0.00572 | -0.003 | 62.837
3.5 | 0.418 | 0.00603 | -0.004 | 69.38
4 | 0.477 | 0.00621 | -0.004 | 76.774
4.5 | 0.534 | 0.0064 | -0.005 | 83.508
5 | 0.591 | 0.00691 | -0.006 | 85.513
5.5 | 0.645 | 0.00695 | -0.006 | 92.878
6 | 0.698 | 0.00736 | -0.007 | 94.853
6.5 | 0.749 | 0.00774 | -0.007 | 96.806
7 | 0.798 | 0.00805 | -0.008 | 99.126
7.5 | 0.844 | 0.00846 | -0.008 | 99.719
8 | 0.886 | 0.00879 | -0.009 | 100.837
8.5 | 0.925 | 0.00921 | -0.009 | 100.5
9 | 0.961 | 0.01004 | -0.01 | 95.643
9.5 | 0.992 | 0.01017 | -0.01 | 97.545
10 | 1.019 | 0.0107 | -0.011 | 95.229
10.5 | 1.041 | 0.01125 | -0.011 | 92.53
11 | 1.059 | 0.01156 | -0.012 | 91.65
11.5 | 1.073 | 0.01232 | -0.012 | 87.099
12 | 1.059 | 0.01446 | -0.013 | 73.269
12.5 | 1.047 | 0.01708 | -0.013 | 61.279
13 | 1.036 | 0.01947 | -0.013 | 53.217
13.5 | 0.985 | 0.03299 | -0.013 | 29.867
14 | 0.941 | 0.05078 | -0.012 | 18.521
14.5 | 0.909 | 0.06592 | -0.012 | 13.787
15 | 0.882 | 0.07979 | -0.011 | 11.053
15.5 | 0.862 | 0.08866 | -0.011 | 9.722
16 | 0.849 | 0.09068 | -0.012 | 9.362
16.5 | 0.823 | 0.10346 | -0.011 | 7.956

## 82. Re 6M Mach 0.00 (2)
BIGFOIL.COM POLAR EXPORT
GA 30-010
GA 30-010 |  |  |  | Cl Max: | 1.691 | at alpha= | 19 | deg
XFOIL ncrit=9 |  |  |  | L/D Max: | 113.063 | at alpha= | 9 | deg
Re: | 6000000 |  |  | Cd Min: | 0.0481 | at alpha= | 20 | deg
Mach: | 0 |  |  | Cl=0 at alpha= | 0 | deg
|  |  |  | @ Cl=0.1, Cd= | 0.00476
|  |  |  | @ Cl=0.4, Cd= | 0.0056499
|  |  |  | @ Cl=0.6, Cd= | 0.0065051
alpha (deg) | Cl | Cd | Cm | Cl/Cd
-20 | -1.6694 | 0.04774 | -0.0365 | -34.9686
-19.5 | -1.6814 | 0.04033 | -0.0394 | -41.691
-19 | -1.6843 | 0.03479 | -0.0406 | -48.4133
-18.5 | -1.6819 | 0.03039 | -0.0403 | -55.3439
-18 | -1.6724 | 0.02711 | -0.039 | -61.6894
-17.5 | -1.6566 | 0.02468 | -0.037 | -67.1232
-17 | -1.6402 | 0.02256 | -0.0342 | -72.7039
-16.5 | -1.6272 | 0.02041 | -0.03 | -79.7256
-16 | -1.6057 | 0.01907 | -0.0257 | -84.2003
-15.5 | -1.5796 | 0.01782 | -0.0217 | -88.642
-15 | -1.5448 | 0.01682 | -0.0189 | -91.843
-14.5 | -1.5077 | 0.01588 | -0.0164 | -94.9433
-14 | -1.4679 | 0.01506 | -0.0142 | -97.4701
-13.5 | -1.4264 | 0.0143 | -0.0122 | -99.7483
-13 | -1.3833 | 0.01359 | -0.0103 | -101.7881
-12.5 | -1.339 | 0.01295 | -0.0086 | -103.3977
-12 | -1.2942 | 0.01232 | -0.0069 | -105.0487
-11.5 | -1.251 | 0.01151 | -0.0048 | -108.6881
-11 | -1.2061 | 0.0109 | -0.003 | -110.6514
-10.5 | -1.1612 | 0.01038 | -0.001 | -111.869
-10 | -1.1163 | 0.00991 | 0.001 | -112.6438
-9.5 | -1.064 | 0.00947 | 0.0015 | -112.3548
-9 | -1.0037 | 0.00889 | 0.0002 | -112.9021
-8.5 | -0.9421 | 0.00842 | -0.0014 | -111.8884
-7.5 | -0.82 | 0.00757 | -0.004 | -108.3223
-7 | -0.7491 | 0.00714 | -0.0076 | -104.916
-6.5 | -0.6882 | 0.00684 | -0.0088 | -100.614
-6 | -0.6375 | 0.00665 | -0.0075 | -95.8647
-5.5 | -0.5856 | 0.00645 | -0.0066 | -90.7907
-5 | -0.5328 | 0.00623 | -0.0059 | -85.5217
-4.5 | -0.4798 | 0.00599 | -0.0052 | -80.1002
-4 | -0.4258 | 0.00577 | -0.0048 | -73.7955
-3.5 | -0.372 | 0.00552 | -0.0043 | -67.3913
-3 | -0.3184 | 0.00527 | -0.0037 | -60.4175
-2.5 | -0.2646 | 0.00508 | -0.0032 | -52.0866
-2 | -0.2115 | 0.0049 | -0.0026 | -43.1633
-1.5 | -0.1592 | 0.00479 | -0.0018 | -33.2359
-1 | -0.1061 | 0.00476 | -0.0012 | -22.2899
-0.5 | -0.0532 | 0.00475 | -0.0006 | -11.2
0 | 0 | 0.00473 | 0 | 0
0.5 | 0.0533 | 0.00476 | 0.0006 | 11.1975
1 | 0.1062 | 0.00476 | 0.0012 | 22.3109
1.5 | 0.1592 | 0.00479 | 0.0018 | 33.2359
2 | 0.2116 | 0.00491 | 0.0026 | 43.0957
2.5 | 0.2648 | 0.00507 | 0.0032 | 52.2288
3 | 0.3184 | 0.00527 | 0.0037 | 60.4175
3.5 | 0.3721 | 0.00552 | 0.0043 | 67.4094
4 | 0.4258 | 0.00577 | 0.0048 | 73.7955
4.5 | 0.4799 | 0.00599 | 0.0052 | 80.1169
5 | 0.5329 | 0.00623 | 0.0059 | 85.5377
5.5 | 0.5857 | 0.00645 | 0.0066 | 90.8062
6 | 0.6376 | 0.00665 | 0.0075 | 95.8797
6.5 | 0.6882 | 0.00683 | 0.0087 | 100.7613
7 | 0.7495 | 0.00714 | 0.0075 | 104.972
7.5 | 0.8202 | 0.00757 | 0.004 | 108.3487
8.5 | 0.9424 | 0.00842 | 0.0013 | 111.924
9 | 1.004 | 0.00888 | -0.0002 | 113.0631
9.5 | 1.0642 | 0.00947 | -0.0015 | 112.3759
10 | 1.1164 | 0.00992 | -0.0011 | 112.5403
10.5 | 1.1614 | 0.01038 | 0.001 | 111.8882
11 | 1.2064 | 0.01089 | 0.0029 | 110.7805
11.5 | 1.2512 | 0.01149 | 0.0048 | 108.8947
12 | 1.2947 | 0.01226 | 0.0068 | 105.6036
12.5 | 1.3389 | 0.01295 | 0.0086 | 103.39
13 | 1.3831 | 0.0136 | 0.0104 | 101.6985
13.5 | 1.4264 | 0.01428 | 0.0122 | 99.888
14 | 1.4676 | 0.01506 | 0.0143 | 97.4502
14.5 | 1.5075 | 0.01589 | 0.0165 | 94.871
15 | 1.5454 | 0.01677 | 0.0189 | 92.1527
15.5 | 1.5795 | 0.01783 | 0.0217 | 88.5867
16 | 1.6062 | 0.01906 | 0.0256 | 84.2707
16.5 | 1.6257 | 0.02052 | 0.0302 | 79.2251
17 | 1.6418 | 0.02247 | 0.034 | 73.0663
17.5 | 1.6609 | 0.0244 | 0.0367 | 68.0697
18 | 1.6744 | 0.02699 | 0.0389 | 62.0378
18.5 | 1.6875 | 0.02993 | 0.0402 | 56.3816
19 | 1.691 | 0.03418 | 0.0405 | 49.4734
19.5 | 1.6815 | 0.04045 | 0.0392 | 41.5698
20 | 1.6678 | 0.0481 | 0.036 | 34.6736

## 83. Re 6M Mach 0.10 (1)
BIGFOIL.COM POLAR EXPORT
GA 30-010
GA 30-010 |  |  |  | Cl Max: | 1.063 | at alpha= | 11.5 | deg
JavaFoil+Calcfoil stall+Eppler ext transition |  |  |  | L/D Max: | 100.106 | at alpha= | 7.5 | deg
Re: | 6000000 |  |  | Cd Min: | 0.00525 | at alpha= | 0.5 | deg
Mach: | 0.1 |  |  | Cl=0 at alpha= | 0 | deg
|  |  |  | @ Cl=0.1, Cd= | 0.0052893
|  |  |  | @ Cl=0.4, Cd= | 0.0058817
|  |  |  | @ Cl=0.6, Cd= | 0.0070069
alpha (deg) | Cl | Cd | Cm | Cl/Cd
-16.5 | -0.779 | 0.10654 | 0.011 | -7.31
-16 | -0.798 | 0.1031 | 0.011 | -7.742
-15.5 | -0.822 | 0.09382 | 0.011 | -8.765
-15 | -0.842 | 0.08668 | 0.011 | -9.719
-14.5 | -0.868 | 0.07498 | 0.011 | -11.576
-14 | -0.898 | 0.06072 | 0.012 | -14.791
-13.5 | -0.94 | 0.0424 | 0.012 | -22.163
-13 | -1.007 | 0.02171 | 0.013 | -46.387
-12.5 | -1.022 | 0.01866 | 0.013 | -54.765
-12 | -1.041 | 0.01524 | 0.013 | -68.282
-11.5 | -1.053 | 0.01271 | 0.012 | -82.822
-11 | -1.042 | 0.01192 | 0.012 | -87.477
-10.5 | -1.027 | 0.01156 | 0.011 | -88.827
-10 | -1.007 | 0.01142 | 0.011 | -88.148
-9.5 | -0.982 | 0.01038 | 0.01 | -94.641
-9 | -0.952 | 0.01023 | 0.01 | -93.072
-8.5 | -0.919 | 0.0094 | 0.009 | -97.723
-8 | -0.881 | 0.00897 | 0.009 | -98.171
-7.5 | -0.839 | 0.00852 | 0.008 | -98.545
-7 | -0.794 | 0.00819 | 0.008 | -96.969
-6.5 | -0.746 | 0.00777 | 0.007 | -96.042
-6 | -0.696 | 0.00749 | 0.007 | -92.916
-5.5 | -0.643 | 0.00732 | 0.006 | -87.941
-5 | -0.589 | 0.00702 | 0.006 | -83.914
-4.5 | -0.533 | 0.00641 | 0.005 | -83.144
-4 | -0.475 | 0.00621 | 0.004 | -76.511
-3.5 | -0.417 | 0.00602 | 0.004 | -69.352
-3 | -0.358 | 0.00572 | 0.003 | -62.632
-2.5 | -0.299 | 0.00574 | 0.003 | -52.142
-2 | -0.239 | 0.00558 | 0.002 | -42.945
-1.5 | -0.18 | 0.00552 | 0.002 | -32.551
-1 | -0.12 | 0.00535 | 0.001 | -22.424
-0.5 | -0.06 | 0.00528 | 0.001 | -11.348
0 | 0 | 0.00527 | 0 | 0
0.5 | 0.06 | 0.00525 | -0.001 | 11.497
1 | 0.121 | 0.00531 | -0.001 | 22.72
1.5 | 0.181 | 0.00549 | -0.002 | 32.98
2 | 0.241 | 0.00554 | -0.002 | 43.518
2.5 | 0.301 | 0.0057 | -0.003 | 52.841
3 | 0.361 | 0.00569 | -0.003 | 63.491
3.5 | 0.42 | 0.00598 | -0.004 | 70.309
4 | 0.479 | 0.00617 | -0.004 | 77.584
4.5 | 0.537 | 0.00637 | -0.005 | 84.331
5 | 0.593 | 0.00697 | -0.006 | 85.126
5.5 | 0.648 | 0.00726 | -0.006 | 89.232
6 | 0.701 | 0.00744 | -0.007 | 94.296
6.5 | 0.752 | 0.00772 | -0.007 | 97.496
7 | 0.801 | 0.00813 | -0.008 | 98.476
7.5 | 0.846 | 0.00845 | -0.008 | 100.106
8 | 0.888 | 0.0089 | -0.009 | 99.768
8.5 | 0.926 | 0.00932 | -0.009 | 99.358
9 | 0.961 | 0.01015 | -0.01 | 94.682
9.5 | 0.99 | 0.01028 | -0.01 | 96.332
10 | 1.016 | 0.01131 | -0.011 | 89.782
10.5 | 1.036 | 0.01145 | -0.011 | 90.55
11 | 1.052 | 0.01179 | -0.012 | 89.276
11.5 | 1.063 | 0.01256 | -0.012 | 84.63
12 | 1.041 | 0.01524 | -0.013 | 68.282
12.5 | 1.022 | 0.01866 | -0.013 | 54.765
13 | 1.007 | 0.02171 | -0.013 | 46.387
13.5 | 0.94 | 0.0424 | -0.012 | 22.163
14 | 0.898 | 0.06072 | -0.012 | 14.791
14.5 | 0.868 | 0.07498 | -0.011 | 11.576
15 | 0.842 | 0.08668 | -0.011 | 9.719
15.5 | 0.822 | 0.09382 | -0.011 | 8.765
16 | 0.798 | 0.1031 | -0.011 | 7.742
16.5 | 0.779 | 0.10654 | -0.011 | 7.31

## 84. Re 6M Mach 0.10 (2)
BIGFOIL.COM POLAR EXPORT
GA 30-010
GA 30-010 |  |  |  | Cl Max: | 1.6648 | at alpha= | 18.5 | deg
XFOIL ncrit=9 |  |  |  | L/D Max: | 112.503 | at alpha= | 9 | deg
Re: | 6000000 |  |  | Cd Min: | 0.06275 | at alpha= | 20 | deg
Mach: | 0.1 |  |  | Cl=0 at alpha= | 0 | deg
|  |  |  | @ Cl=0.1, Cd= | 0.00477
|  |  |  | @ Cl=0.4, Cd= | 0.0056492
|  |  |  | @ Cl=0.6, Cd= | 0.0065051
alpha (deg) | Cl | Cd | Cm | Cl/Cd
-20 | -1.5925 | 0.0626 | -0.0303 | -25.4393
-19.5 | -1.6345 | 0.04974 | -0.0374 | -32.8609
-19 | -1.653 | 0.04117 | -0.0413 | -40.1506
-18.5 | -1.6608 | 0.03486 | -0.0428 | -47.642
-18 | -1.6587 | 0.03032 | -0.0426 | -54.7065
-17.5 | -1.6482 | 0.02703 | -0.0412 | -60.9767
-17 | -1.6361 | 0.02428 | -0.0387 | -67.3847
-16.5 | -1.617 | 0.0223 | -0.0356 | -72.5112
-16 | -1.5977 | 0.02053 | -0.0317 | -77.8227
-15.5 | -1.5836 | 0.01877 | -0.0259 | -84.3687
-15 | -1.5521 | 0.01756 | -0.0225 | -88.3884
-14.5 | -1.5163 | 0.01649 | -0.0195 | -91.9527
-14 | -1.4774 | 0.01555 | -0.0169 | -95.0096
-13.5 | -1.4362 | 0.01471 | -0.0146 | -97.6343
-13 | -1.3933 | 0.01393 | -0.0125 | -100.0215
-12.5 | -1.3488 | 0.01323 | -0.0105 | -101.9501
-12 | -1.3034 | 0.01259 | -0.0086 | -103.5266
-11.5 | -1.2594 | 0.01178 | -0.0065 | -106.91
-11 | -1.2145 | 0.0111 | -0.0044 | -109.4144
-10.5 | -1.1693 | 0.01053 | -0.0022 | -111.0446
-10 | -1.1241 | 0.01003 | 0 | -112.0738
-9.5 | -1.0722 | 0.00957 | 0.0008 | -112.0376
-9 | -1.0111 | 0.009 | -0.0005 | -112.3444
-8.5 | -0.9489 | 0.00849 | -0.0019 | -111.7668
-7.5 | -0.8256 | 0.00762 | -0.0045 | -108.3465
-7 | -0.754 | 0.00718 | -0.008 | -105.0139
-6.5 | -0.6924 | 0.00688 | -0.0091 | -100.6395
-6 | -0.6414 | 0.00668 | -0.0078 | -96.018
-5.5 | -0.5892 | 0.00647 | -0.0069 | -91.0665
-5 | -0.536 | 0.00625 | -0.0061 | -85.76
-4.5 | -0.4826 | 0.00602 | -0.0054 | -80.1661
-4 | -0.4283 | 0.00578 | -0.0049 | -74.1003
-3.5 | -0.3742 | 0.00553 | -0.0044 | -67.6673
-3 | -0.3201 | 0.00528 | -0.0038 | -60.625
-2.5 | -0.266 | 0.00509 | -0.0033 | -52.2593
-2 | -0.2127 | 0.00491 | -0.0026 | -43.3198
-1.5 | -0.16 | 0.0048 | -0.0019 | -33.3333
-1 | -0.1067 | 0.00477 | -0.0012 | -22.369
-0.5 | -0.0535 | 0.00476 | -0.0006 | -11.2395
0 | 0 | 0.00474 | 0 | 0
0.5 | 0.0536 | 0.00477 | 0.0006 | 11.2369
1 | 0.1068 | 0.00477 | 0.0012 | 22.3899
1.5 | 0.16 | 0.0048 | 0.0019 | 33.3333
2 | 0.2127 | 0.00492 | 0.0026 | 43.2317
2.5 | 0.2662 | 0.00508 | 0.0033 | 52.4016
3 | 0.3201 | 0.00529 | 0.0038 | 60.5104
3.5 | 0.3742 | 0.00553 | 0.0044 | 67.6673
4 | 0.4283 | 0.00578 | 0.0049 | 74.1003
4.5 | 0.4827 | 0.00601 | 0.0054 | 80.3161
5 | 0.5361 | 0.00625 | 0.0061 | 85.776
5.5 | 0.5893 | 0.00646 | 0.0069 | 91.2229
6 | 0.6415 | 0.00668 | 0.0078 | 96.0329
6.5 | 0.6924 | 0.00688 | 0.0091 | 100.6395
7 | 0.7544 | 0.00718 | 0.0079 | 105.0696
7.5 | 0.8259 | 0.00762 | 0.0044 | 108.3858
8.5 | 0.9492 | 0.00849 | 0.0019 | 111.8021
9 | 1.0114 | 0.00899 | 0.0004 | 112.5028
9.5 | 1.0724 | 0.00957 | -0.0008 | 112.0585
10 | 1.1242 | 0.01004 | 0 | 111.9721
10.5 | 1.1696 | 0.01053 | 0.0022 | 111.0731
11 | 1.2148 | 0.01109 | 0.0043 | 109.5401
11.5 | 1.2597 | 0.01176 | 0.0064 | 107.1173
12 | 1.3033 | 0.01258 | 0.0086 | 103.601
12.5 | 1.3488 | 0.01323 | 0.0105 | 101.9501
13 | 1.3931 | 0.01393 | 0.0125 | 100.0072
13.5 | 1.4363 | 0.01469 | 0.0146 | 97.774
14 | 1.4772 | 0.01556 | 0.017 | 94.9357
14.5 | 1.5163 | 0.01649 | 0.0196 | 91.9527
15 | 1.5527 | 0.01751 | 0.0224 | 88.675
15.5 | 1.5829 | 0.01882 | 0.026 | 84.1073
16 | 1.5992 | 0.02045 | 0.0315 | 78.2005
16.5 | 1.6201 | 0.02211 | 0.0353 | 73.2745
17 | 1.6382 | 0.02415 | 0.0385 | 67.8344
17.5 | 1.6532 | 0.02667 | 0.0409 | 61.9873
18 | 1.6606 | 0.03019 | 0.0425 | 55.005
18.5 | 1.6648 | 0.03453 | 0.0428 | 48.2131
19 | 1.6593 | 0.04054 | 0.0414 | 40.9299
19.5 | 1.6349 | 0.04986 | 0.0372 | 32.7898
20 | 1.5929 | 0.06275 | 0.03 | 25.3849

## 85. Re 6M Mach 0.25 (1)
BIGFOIL.COM POLAR EXPORT
GA 30-010
GA 30-010 |  |  |  | Cl Max: | 0.989 | at alpha= | 10.5 | deg
JavaFoil+Calcfoil stall+Eppler ext transition |  |  |  | L/D Max: | 97.323 | at alpha= | 7.5 | deg
Re: | 6000000 |  |  | Cd Min: | 0.00528 | at alpha= | 0 | deg
Mach: | 0.25 |  |  | Cl=0 at alpha= | 0 | deg
|  |  |  | @ Cl=0.1, Cd= | 0.0053184
|  |  |  | @ Cl=0.4, Cd= | 0.0059698
|  |  |  | @ Cl=0.6, Cd= | 0.11158
alpha (deg) | Cl | Cd | Cm | Cl/Cd
-15.5 | -0.499 | 0.11158 | 0.01 | -4.471
-15 | -0.555 | 0.10247 | 0.01 | -5.412
-14.5 | -0.604 | 0.09903 | 0.009 | -6.094
-14 | -0.65 | 0.09189 | 0.009 | -7.078
-13.5 | -0.694 | 0.08423 | 0.009 | -8.235
-13 | -0.747 | 0.06614 | 0.01 | -11.297
-12.5 | -0.799 | 0.05017 | 0.011 | -15.932
-12 | -0.84 | 0.04035 | 0.011 | -20.809
-11.5 | -0.93 | 0.01802 | 0.012 | -51.595
-11 | -0.958 | 0.015 | 0.012 | -63.887
-10.5 | -0.98 | 0.0127 | 0.012 | -77.143
-10 | -0.976 | 0.01182 | 0.011 | -82.553
-9.5 | -0.964 | 0.01108 | 0.011 | -87.003
-9 | -0.945 | 0.01085 | 0.01 | -87.059
-8.5 | -0.919 | 0.01025 | 0.01 | -89.665
-8 | -0.887 | 0.00936 | 0.009 | -94.774
-7.5 | -0.85 | 0.00887 | 0.008 | -95.742
-7 | -0.807 | 0.00844 | 0.008 | -95.71
-6.5 | -0.761 | 0.00803 | 0.007 | -94.79
-6 | -0.711 | 0.00764 | 0.007 | -93.11
-5.5 | -0.659 | 0.0075 | 0.006 | -87.824
-5 | -0.604 | 0.00688 | 0.006 | -87.715
-4.5 | -0.547 | 0.0065 | 0.005 | -84.115
-4 | -0.488 | 0.00634 | 0.005 | -76.987
-3.5 | -0.428 | 0.00613 | 0.004 | -69.919
-3 | -0.368 | 0.00591 | 0.003 | -62.25
-2.5 | -0.307 | 0.00574 | 0.003 | -53.468
-2 | -0.246 | 0.00561 | 0.002 | -43.877
-1.5 | -0.185 | 0.00557 | 0.002 | -33.13
-1 | -0.123 | 0.00536 | 0.001 | -22.957
-0.5 | -0.062 | 0.00534 | 0.001 | -11.537
0 | 0 | 0.00528 | 0 | 0
0.5 | 0.062 | 0.0053 | -0.001 | 11.698
1 | 0.124 | 0.00533 | -0.001 | 23.28
1.5 | 0.186 | 0.00554 | -0.002 | 33.595
2 | 0.248 | 0.00557 | -0.002 | 44.501
2.5 | 0.309 | 0.00571 | -0.003 | 54.234
3 | 0.371 | 0.00587 | -0.003 | 63.148
3.5 | 0.432 | 0.00608 | -0.004 | 70.941
4 | 0.492 | 0.00629 | -0.005 | 78.129
4.5 | 0.551 | 0.00645 | -0.005 | 85.381
5 | 0.608 | 0.00683 | -0.006 | 89.053
5.5 | 0.664 | 0.00744 | -0.006 | 89.18
6 | 0.717 | 0.00758 | -0.007 | 94.561
6.5 | 0.767 | 0.00797 | -0.007 | 96.296
7 | 0.814 | 0.00837 | -0.008 | 97.261
7.5 | 0.857 | 0.0088 | -0.008 | 97.323
8 | 0.895 | 0.00928 | -0.009 | 96.378
8.5 | 0.927 | 0.01016 | -0.01 | 91.218
9 | 0.953 | 0.01076 | -0.01 | 88.609
9.5 | 0.973 | 0.01098 | -0.011 | 88.616
10 | 0.985 | 0.0117 | -0.011 | 84.145
10.5 | 0.989 | 0.01257 | -0.012 | 78.699
11 | 0.958 | 0.015 | -0.012 | 63.887
11.5 | 0.93 | 0.01802 | -0.012 | 51.595
12 | 0.84 | 0.04035 | -0.011 | 20.809
12.5 | 0.799 | 0.05017 | -0.011 | 15.932
13 | 0.747 | 0.06614 | -0.01 | 11.297
13.5 | 0.694 | 0.08423 | -0.009 | 8.235
14 | 0.65 | 0.09189 | -0.009 | 7.078
14.5 | 0.604 | 0.09903 | -0.009 | 6.094
15 | 0.553 | 0.10648 | -0.009 | 5.189
15.5 | 0.499 | 0.11158 | -0.01 | 4.471

## 86. Re 6M Mach 0.25 (2)
BIGFOIL.COM POLAR EXPORT
GA 30-010
GA 30-010 |  |  |  | Cl Max: | 1.5076 | at alpha= | 14.5 | deg
XFOIL ncrit=9 |  |  |  | L/D Max: | 110.056 | at alpha= | 8.5 | deg
Re: | 6000000 |  |  | Cd Min: | 0.19886 | at alpha= | -20 | deg
Mach: | 0.25 |  |  | Cl=0 at alpha= | -0.00090416 | deg
|  |  |  | @ Cl=0.1, Cd= | 0.0048163
|  |  |  | @ Cl=0.4, Cd= | 0.0056757
|  |  |  | @ Cl=0.6, Cd= | 0.006561
alpha (deg) | Cl | Cd | Cm | Cl/Cd
-20 | -0.9403 | 0.19886 | 0.0488 | -4.7285
-19.5 | -0.9762 | 0.17946 | 0.0369 | -5.4397
-19 | -1.0118 | 0.1624 | 0.0266 | -6.2303
-18.5 | -1.0954 | 0.13739 | 0.0112 | -7.9729
-18 | -1.1786 | 0.11507 | -0.0021 | -10.2425
-17.5 | -1.2722 | 0.09244 | -0.0152 | -13.7624
-17 | -1.3907 | 0.0664 | -0.0316 | -20.9443
-16.5 | -1.4558 | 0.04888 | -0.0436 | -29.7831
-16 | -1.479 | 0.03897 | -0.0491 | -37.9523
-15.5 | -1.5044 | 0.03086 | -0.0508 | -48.7492
-15 | -1.4972 | 0.02689 | -0.0489 | -55.6787
-14.5 | -1.5022 | 0.02284 | -0.0441 | -65.7706
-14 | -1.4973 | 0.02013 | -0.0371 | -74.3815
-13.5 | -1.4732 | 0.01827 | -0.0313 | -80.6349
-13 | -1.4369 | 0.01678 | -0.0269 | -85.6317
-12.5 | -1.3956 | 0.01554 | -0.0231 | -89.8069
-12 | -1.3516 | 0.01443 | -0.0196 | -93.666
-11.5 | -1.3056 | 0.01343 | -0.0163 | -97.2152
-11 | -1.2575 | 0.01262 | -0.0133 | -99.6434
-10.5 | -1.2126 | 0.0116 | -0.0099 | -104.5345
-10 | -1.1663 | 0.01084 | -0.0066 | -107.5923
-9.5 | -1.1184 | 0.01021 | -0.0036 | -109.5397
-9 | -1.0528 | 0.00962 | -0.0043 | -109.4387
-8.5 | -0.987 | 0.00897 | -0.0052 | -110.0334
-7.5 | -0.8568 | 0.00794 | -0.0069 | -107.9093
-7 | -0.7811 | 0.00744 | -0.0102 | -104.9866
-6.5 | -0.7163 | 0.00706 | -0.0112 | -101.4589
-6 | -0.6634 | 0.00682 | -0.0095 | -97.2727
-5.5 | -0.609 | 0.0066 | -0.0083 | -92.2727
-5 | -0.5535 | 0.00636 | -0.0073 | -87.0283
-4.5 | -0.4979 | 0.00612 | -0.0065 | -81.3562
-4 | -0.4417 | 0.00586 | -0.0057 | -75.3754
-3.5 | -0.3858 | 0.0056 | -0.005 | -68.8929
-3 | -0.3297 | 0.00535 | -0.0044 | -61.6262
-2.5 | -0.2742 | 0.00514 | -0.0037 | -53.3463
-2 | -0.219 | 0.00496 | -0.003 | -44.1532
-1.5 | -0.1649 | 0.00485 | -0.0021 | -34
-1 | -0.1099 | 0.00482 | -0.0014 | -22.8008
-0.5 | -0.0552 | 0.00479 | -0.0006 | -11.524
0 | 0.0001 | 0.00478 | 0 | 0.020921
0.5 | 0.0553 | 0.0048 | 0.0006 | 11.5208
1 | 0.11 | 0.00482 | 0.0014 | 22.8216
1.5 | 0.1649 | 0.00484 | 0.0021 | 34.0702
2 | 0.2192 | 0.00497 | 0.0029 | 44.1046
2.5 | 0.2743 | 0.00513 | 0.0037 | 53.4698
3 | 0.3298 | 0.00536 | 0.0044 | 61.5299
3.5 | 0.3859 | 0.00561 | 0.005 | 68.7879
4 | 0.4417 | 0.00587 | 0.0057 | 75.247
4.5 | 0.4979 | 0.00612 | 0.0064 | 81.3562
5 | 0.5536 | 0.00636 | 0.0073 | 87.044
5.5 | 0.609 | 0.0066 | 0.0083 | 92.2727
6 | 0.6634 | 0.00683 | 0.0095 | 97.1303
6.5 | 0.7163 | 0.00706 | 0.0112 | 101.4589
7 | 0.7815 | 0.00744 | 0.0102 | 105.0403
7.5 | 0.8571 | 0.00794 | 0.0069 | 107.9471
8.5 | 0.9872 | 0.00897 | 0.0052 | 110.0557
9 | 1.053 | 0.00961 | 0.0043 | 109.5734
9.5 | 1.1187 | 0.01021 | 0.0035 | 109.569
10 | 1.1664 | 0.01084 | 0.0065 | 107.6015
10.5 | 1.2131 | 0.01158 | 0.0098 | 104.7582
11 | 1.2582 | 0.01257 | 0.0132 | 100.0955
11.5 | 1.3059 | 0.0134 | 0.0163 | 97.4552
12 | 1.3519 | 0.0144 | 0.0195 | 93.8819
12.5 | 1.3959 | 0.0155 | 0.0231 | 90.0581
13 | 1.4376 | 0.01672 | 0.0268 | 85.9809
13.5 | 1.4733 | 0.01825 | 0.0313 | 80.7288
14 | 1.4976 | 0.02012 | 0.0371 | 74.4334
14.5 | 1.5076 | 0.02252 | 0.0437 | 66.9449
15 | 1.5065 | 0.02625 | 0.0486 | 57.3905
15.5 | 1.5017 | 0.03114 | 0.0507 | 48.2241
16 | 1.4782 | 0.03913 | 0.0489 | 37.7766
16.5 | 1.4626 | 0.04809 | 0.0442 | 30.4138
17 | 1.4053 | 0.06435 | 0.033 | 21.8384
17.5 | 1.3158 | 0.0859 | 0.0194 | 15.3178
18 | 1.1821 | 0.1148 | 0.002 | 10.297
18.5 | 1.0732 | 0.14191 | -0.0144 | 7.5625
19 | 1.0133 | 0.16259 | -0.0269 | 6.2322
19.5 | 0.976 | 0.18016 | -0.0376 | 5.4174

## 87. Re 6M Mach 0.50 (1)
BIGFOIL.COM POLAR EXPORT
GA 30-010
GA 30-010 |  |  |  | Cl Max: | 1.111 | at alpha= | 20 | deg
JavaFoil+Calcfoil stall+Eppler ext transition |  |  |  | L/D Max: | 87.192 | at alpha= | 5 | deg
Re: | 6000000 |  |  | Cd Min: | 0.00556 | at alpha= | 0.5 | deg
Mach: | 0.5 |  |  | Cl=0 at alpha= | 0 | deg
|  |  |  | @ Cl=0.1, Cd= | 0.0055733
|  |  |  | @ Cl=0.4, Cd= | 0.0062965
|  |  |  | @ Cl=0.6, Cd= | 0.0074397
alpha (deg) | Cl | Cd | Cm | Cl/Cd
-20 | -1.111 | 0.15644 | 0.016 | -7.102
-19.5 | -1.085 | 0.14889 | 0.015 | -7.285
-19 | -1.055 | 0.14434 | 0.015 | -7.308
-18.5 | -1.025 | 0.14061 | 0.014 | -7.288
-18 | -0.996 | 0.13756 | 0.013 | -7.239
-17.5 | -0.966 | 0.1343 | 0.013 | -7.196
-17 | -0.939 | 0.12773 | 0.012 | -7.355
-16.5 | -0.912 | 0.12609 | 0.012 | -7.236
-16 | -0.889 | 0.1268 | 0.012 | -7.01
-15.5 | -0.862 | 0.11924 | 0.012 | -7.233
-15 | -0.834 | 0.11469 | 0.011 | -7.268
-14.5 | -0.805 | 0.10974 | 0.011 | -7.338
-14 | -0.776 | 0.10635 | 0.01 | -7.299
-13.5 | -0.747 | 0.10262 | 0.009 | -7.283
-13 | -0.72 | 0.09608 | 0.009 | -7.496
-12.5 | -0.693 | 0.0907 | 0.008 | -7.638
-12 | -0.666 | 0.09199 | 0.008 | -7.24
-11.5 | -0.639 | 0.08503 | 0.008 | -7.512
-11 | -0.61 | 0.0801 | 0.007 | -7.61
-10.5 | -0.583 | 0.07314 | 0.007 | -7.969
-10 | -0.556 | 0.06602 | 0.007 | -8.424
-9.5 | -0.526 | 0.07093 | 0.006 | -7.414
-9 | -0.507 | 0.05482 | 0.007 | -9.252
-8.5 | -0.58 | 0.01356 | 0.011 | -42.748
-8 | -0.546 | 0.01252 | 0.01 | -43.614
-7.5 | -0.512 | 0.01144 | 0.009 | -44.811
-7 | -0.768 | 0.01066 | 0.009 | -72.053
-6.5 | -0.783 | 0.00966 | 0.008 | -81.097
-6 | -0.759 | 0.00889 | 0.008 | -85.349
-5.5 | -0.717 | 0.00832 | 0.007 | -86.137
-5 | -0.664 | 0.00776 | 0.006 | -85.599
-4.5 | -0.606 | 0.00726 | 0.006 | -83.494
-4 | -0.543 | 0.00679 | 0.005 | -79.914
-3.5 | -0.477 | 0.00654 | 0.004 | -72.962
-3 | -0.411 | 0.00656 | 0.004 | -62.579
-2.5 | -0.343 | 0.00613 | 0.003 | -55.988
-2 | -0.275 | 0.00592 | 0.003 | -46.405
-1.5 | -0.206 | 0.00586 | 0.002 | -35.207
-1 | -0.138 | 0.00562 | 0.001 | -24.483
-0.5 | -0.069 | 0.00559 | 0.001 | -12.311
0 | 0 | 0.00557 | 0 | 0
0.5 | 0.069 | 0.00556 | -0.001 | 12.482
1 | 0.139 | 0.00559 | -0.001 | 24.825
1.5 | 0.208 | 0.00582 | -0.002 | 35.696
2 | 0.277 | 0.00588 | -0.003 | 47.057
2.5 | 0.346 | 0.00609 | -0.003 | 56.782
3 | 0.414 | 0.00635 | -0.004 | 65.116
3.5 | 0.481 | 0.00657 | -0.004 | 73.24
4 | 0.547 | 0.00686 | -0.005 | 79.761
4.5 | 0.611 | 0.00756 | -0.006 | 80.762
5 | 0.67 | 0.00768 | -0.006 | 87.192
5.5 | 0.723 | 0.00858 | -0.007 | 84.223
6 | 0.765 | 0.00912 | -0.008 | 83.895
6.5 | 0.79 | 0.00951 | -0.008 | 83.069
7 | 0.775 | 0.01058 | -0.009 | 73.22
7.5 | 0.517 | 0.01203 | -0.009 | 43.01
8 | 0.551 | 0.01233 | -0.01 | 44.709
8.5 | 0.574 | 0.01403 | -0.01 | 40.886
9 | 0.507 | 0.05482 | -0.007 | 9.252
9.5 | 0.526 | 0.07093 | -0.006 | 7.414
10 | 0.556 | 0.06602 | -0.007 | 8.424
10.5 | 0.583 | 0.07265 | -0.007 | 8.025
11 | 0.61 | 0.08023 | -0.007 | 7.604
11.5 | 0.639 | 0.08379 | -0.008 | 7.624
12 | 0.666 | 0.09243 | -0.008 | 7.205
12.5 | 0.693 | 0.0907 | -0.008 | 7.638
13 | 0.72 | 0.09607 | -0.009 | 7.496
13.5 | 0.747 | 0.10258 | -0.009 | 7.286
14 | 0.777 | 0.10551 | -0.01 | 7.36
14.5 | 0.805 | 0.10916 | -0.01 | 7.378
15 | 0.834 | 0.11307 | -0.011 | 7.377
15.5 | 0.862 | 0.11852 | -0.012 | 7.277
16 | 0.889 | 0.12631 | -0.012 | 7.038
16.5 | 0.912 | 0.12318 | -0.012 | 7.407
17 | 0.939 | 0.13155 | -0.012 | 7.141
17.5 | 0.966 | 0.13365 | -0.012 | 7.23
18 | 0.996 | 0.13737 | -0.013 | 7.249
18.5 | 1.025 | 0.14061 | -0.014 | 7.288
19 | 1.055 | 0.14429 | -0.015 | 7.311
19.5 | 1.085 | 0.14893 | -0.015 | 7.283
20 | 1.111 | 0.15598 | -0.016 | 7.124

## 88. Re 6M Mach 0.50 (2)
BIGFOIL.COM POLAR EXPORT
GA 30-010
GA 30-010 |  |  |  | Cl Max: | 1.0529 | at alpha= | 8 | deg
XFOIL ncrit=9 |  |  |  | L/D Max: | 102.562 | at alpha= | 6.5 | deg
Re: | 6000000 |  |  | Cd Min: | 0.12109 | at alpha= | 13 | deg
Mach: | 0.5 |  |  | Cl=0 at alpha= | -0.00080257 | deg
|  |  |  | @ Cl=0.1, Cd= | 0.0049943
|  |  |  | @ Cl=0.4, Cd= | 0.0057884
|  |  |  | @ Cl=0.6, Cd= | 0.006766
alpha (deg) | Cl | Cd | Cm | Cl/Cd
-13 | -0.7924 | 0.12093 | 0.0051 | -6.5526
-12.5 | -0.8083 | 0.10911 | -0.0012 | -7.4081
-12 | -0.83 | 0.09706 | -0.008 | -8.5514
-11.5 | -0.8545 | 0.08501 | -0.0149 | -10.0518
-11 | -0.8806 | 0.07299 | -0.0218 | -12.0647
-10.5 | -0.9058 | 0.06063 | -0.0285 | -14.9398
-10 | -0.9288 | 0.04637 | -0.0403 | -20.0302
-9.5 | -0.9615 | 0.03449 | -0.05 | -27.8776
-9 | -1 | 0.02675 | -0.049 | -37.3832
-8.5 | -1.0422 | 0.02089 | -0.0381 | -49.8899
-8 | -1.0524 | 0.01529 | -0.0274 | -68.8293
-7.5 | -0.9997 | 0.01067 | -0.0235 | -93.6926
-7 | -0.9107 | 0.0089 | -0.0235 | -102.3258
-6.5 | -0.8246 | 0.00805 | -0.0235 | -102.4348
-6 | -0.7624 | 0.00766 | -0.0194 | -99.53
-5.5 | -0.698 | 0.00727 | -0.0164 | -96.011
-5 | -0.6325 | 0.00693 | -0.014 | -91.2698
-4.5 | -0.5669 | 0.0066 | -0.0119 | -85.8939
-4 | -0.5019 | 0.00627 | -0.0102 | -80.0478
-3.5 | -0.437 | 0.00595 | -0.0087 | -73.4454
-3 | -0.3728 | 0.00567 | -0.0073 | -65.7496
-2.5 | -0.3094 | 0.00541 | -0.006 | -57.1904
-2 | -0.2471 | 0.00521 | -0.0046 | -47.428
-1.5 | -0.1861 | 0.00507 | -0.0032 | -36.7061
-1 | -0.1242 | 0.00501 | -0.0021 | -24.7904
-0.5 | -0.0622 | 0.00496 | -0.001 | -12.5403
0 | 0.0001 | 0.00496 | 0 | 0.020161
0.5 | 0.0623 | 0.00497 | 0.001 | 12.5352
1 | 0.1244 | 0.00501 | 0.002 | 24.8303
1.5 | 0.1861 | 0.00507 | 0.0032 | 36.7061
2 | 0.2473 | 0.00522 | 0.0046 | 47.3755
2.5 | 0.3096 | 0.0054 | 0.006 | 57.3333
3 | 0.3728 | 0.00567 | 0.0073 | 65.7496
3.5 | 0.4371 | 0.00595 | 0.0087 | 73.4622
4 | 0.5019 | 0.00627 | 0.0102 | 80.0478
4.5 | 0.567 | 0.0066 | 0.0119 | 85.9091
5 | 0.6326 | 0.00693 | 0.0139 | 91.2843
5.5 | 0.6981 | 0.00727 | 0.0164 | 96.0248
6 | 0.7625 | 0.00766 | 0.0194 | 99.5431
6.5 | 0.8246 | 0.00804 | 0.0235 | 102.5622
7 | 0.9112 | 0.0089 | 0.0234 | 102.382
7.5 | 0.9998 | 0.01067 | 0.0235 | 93.702
8 | 1.0529 | 0.01529 | 0.0274 | 68.862
8.5 | 1.0437 | 0.0208 | 0.0379 | 50.1779
9 | 1.0002 | 0.02675 | 0.0489 | 37.3907
9.5 | 0.9609 | 0.03459 | 0.0499 | 27.7797
10 | 0.9312 | 0.04612 | 0.0405 | 20.1908
10.5 | 0.9085 | 0.0603 | 0.0286 | 15.0663
11 | 0.8812 | 0.07303 | 0.0217 | 12.0663
11.5 | 0.8579 | 0.08466 | 0.015 | 10.1335
12 | 0.8324 | 0.09686 | 0.008 | 8.5938
12.5 | 0.8113 | 0.10882 | 0.0013 | 7.4554
13 | 0.7927 | 0.12109 | -0.0054 | 6.5464

## 89. Re 7M Mach 0.00 (1)
BIGFOIL.COM POLAR EXPORT
GA 30-010
GA 30-010 |  |  |  | Cl Max: | 1.082 | at alpha= | 12 | deg
JavaFoil+Calcfoil stall+Eppler ext transition |  |  |  | L/D Max: | 105.937 | at alpha= | 8.5 | deg
Re: | 7000000 |  |  | Cd Min: | 0.00525 | at alpha= | 0.5 | deg
Mach: | 0 |  |  | Cl=0 at alpha= | 0 | deg
|  |  |  | @ Cl=0.1, Cd= | 0.0052567
|  |  |  | @ Cl=0.4, Cd= | 0.0059473
|  |  |  | @ Cl=0.6, Cd= | 0.00684
alpha (deg) | Cl | Cd | Cm | Cl/Cd
-17 | -0.799 | 0.10802 | 0.012 | -7.399
-16.5 | -0.826 | 0.09971 | 0.012 | -8.288
-16 | -0.852 | 0.08741 | 0.012 | -9.751
-15.5 | -0.868 | 0.08334 | 0.012 | -10.419
-15 | -0.89 | 0.07399 | 0.012 | -12.023
-14.5 | -0.92 | 0.05907 | 0.012 | -15.575
-14 | -0.955 | 0.04362 | 0.013 | -21.899
-13.5 | -1.003 | 0.02731 | 0.013 | -36.708
-13 | -1.043 | 0.01798 | 0.013 | -57.991
-12.5 | -1.053 | 0.01587 | 0.013 | -66.382
-12 | -1.071 | 0.01297 | 0.013 | -82.601
-11.5 | -1.063 | 0.01222 | 0.012 | -87.003
-11 | -1.05 | 0.01173 | 0.012 | -89.517
-10.5 | -1.032 | 0.01109 | 0.011 | -93.094
-10 | -1.01 | 0.01053 | 0.011 | -95.921
-9.5 | -0.983 | 0.01 | 0.01 | -98.308
-9 | -0.953 | 0.00988 | 0.01 | -96.393
-8.5 | -0.918 | 0.00881 | 0.009 | -104.178
-8 | -0.879 | 0.00849 | 0.009 | -103.517
-7.5 | -0.837 | 0.00831 | 0.008 | -100.677
-7 | -0.792 | 0.0079 | 0.008 | -100.195
-6.5 | -0.744 | 0.00762 | 0.007 | -97.545
-6 | -0.693 | 0.00725 | 0.007 | -95.67
-5.5 | -0.641 | 0.00683 | 0.006 | -93.729
-5 | -0.586 | 0.0069 | 0.005 | -84.981
-4.5 | -0.53 | 0.00636 | 0.005 | -83.451
-4 | -0.473 | 0.00644 | 0.004 | -73.416
-3.5 | -0.415 | 0.00603 | 0.004 | -68.907
-3 | -0.357 | 0.00588 | 0.003 | -60.627
-2.5 | -0.298 | 0.00571 | 0.003 | -52.074
-2 | -0.238 | 0.00553 | 0.002 | -43.061
-1.5 | -0.179 | 0.00551 | 0.002 | -32.447
-1 | -0.119 | 0.00529 | 0.001 | -22.562
-0.5 | -0.06 | 0.00528 | 0.001 | -11.302
0 | 0 | 0.0053 | 0 | 0
0.5 | 0.06 | 0.00525 | -0.001 | 11.448
1 | 0.12 | 0.00526 | -0.001 | 22.855
1.5 | 0.18 | 0.00548 | -0.002 | 32.866
2 | 0.24 | 0.0055 | -0.002 | 43.625
2.5 | 0.3 | 0.00568 | -0.003 | 52.764
3 | 0.359 | 0.00585 | -0.003 | 61.436
3.5 | 0.418 | 0.00599 | -0.004 | 69.844
4 | 0.477 | 0.0064 | -0.004 | 74.435
4.5 | 0.534 | 0.00631 | -0.005 | 84.624
5 | 0.591 | 0.00685 | -0.006 | 86.202
5.5 | 0.645 | 0.00679 | -0.006 | 95.095
6 | 0.698 | 0.00719 | -0.007 | 97.086
6.5 | 0.749 | 0.00757 | -0.007 | 99.017
7 | 0.798 | 0.00784 | -0.008 | 101.739
7.5 | 0.844 | 0.00825 | -0.008 | 102.271
8 | 0.886 | 0.00842 | -0.009 | 105.204
8.5 | 0.925 | 0.00873 | -0.009 | 105.937
9 | 0.961 | 0.0098 | -0.01 | 98.05
9.5 | 0.992 | 0.00991 | -0.01 | 100.056
10 | 1.019 | 0.01043 | -0.011 | 97.693
10.5 | 1.041 | 0.01098 | -0.011 | 94.878
11 | 1.059 | 0.0116 | -0.012 | 91.311
11.5 | 1.073 | 0.01207 | -0.012 | 88.86
12 | 1.082 | 0.01281 | -0.013 | 84.477
12.5 | 1.053 | 0.01587 | -0.013 | 66.382
13 | 1.043 | 0.01798 | -0.013 | 57.991
13.5 | 1.003 | 0.02731 | -0.013 | 36.708
14 | 0.955 | 0.04362 | -0.013 | 21.899
14.5 | 0.92 | 0.05907 | -0.012 | 15.575
15 | 0.89 | 0.07399 | -0.012 | 12.023
15.5 | 0.868 | 0.08334 | -0.012 | 10.419
16 | 0.852 | 0.08741 | -0.012 | 9.751
16.5 | 0.826 | 0.09971 | -0.012 | 8.288
17 | 0.799 | 0.10802 | -0.012 | 7.399

## 90. Re 7M Mach 0.00 (2)
BIGFOIL.COM POLAR EXPORT
GA 30-010
GA 30-010 |  |  |  | Cl Max: | 1.727 | at alpha= | 19 | deg
XFOIL ncrit=9 |  |  |  | L/D Max: | 117.064 | at alpha= | 10 | deg
Re: | 7000000 |  |  | Cd Min: | 0.04158 | at alpha= | 20 | deg
Mach: | 0 |  |  | Cl=0 at alpha= | 0 | deg
|  |  |  | @ Cl=0.1, Cd= | 0.00481
|  |  |  | @ Cl=0.4, Cd= | 0.0055539
|  |  |  | @ Cl=0.6, Cd= | 0.0063685
alpha (deg) | Cl | Cd | Cm | Cl/Cd
-20 | -1.7198 | 0.04154 | -0.039 | -41.4011
-19.5 | -1.7256 | 0.03559 | -0.0404 | -48.4855
-19 | -1.7229 | 0.03116 | -0.0404 | -55.292
-18.5 | -1.7155 | 0.02762 | -0.0393 | -62.1108
-18 | -1.7025 | 0.02492 | -0.0373 | -68.3186
-17.5 | -1.6842 | 0.02288 | -0.0348 | -73.6101
-17 | -1.6647 | 0.02113 | -0.0316 | -78.7837
-16.5 | -1.6401 | 0.01983 | -0.0283 | -82.708
-16 | -1.6175 | 0.01865 | -0.0238 | -86.7292
-15.5 | -1.5897 | 0.01726 | -0.0202 | -92.1031
-15 | -1.5543 | 0.01623 | -0.0175 | -95.7671
-14.5 | -1.5166 | 0.01528 | -0.0151 | -99.2539
-14 | -1.4763 | 0.01445 | -0.0129 | -102.1661
-13.5 | -1.4339 | 0.01372 | -0.011 | -104.5117
-13 | -1.3902 | 0.01304 | -0.0093 | -106.6104
-12.5 | -1.3453 | 0.01242 | -0.0076 | -108.3172
-12 | -1.2997 | 0.01185 | -0.006 | -109.6793
-11.5 | -1.2547 | 0.01121 | -0.0042 | -111.9269
-11 | -1.2104 | 0.01058 | -0.0022 | -114.4045
-10.5 | -1.1658 | 0.01004 | -0.0002 | -116.1155
-10 | -1.1202 | 0.00957 | 0.0017 | -117.0533
-9.5 | -1.0599 | 0.00912 | 0.0004 | -116.2171
-9 | -0.9994 | 0.00863 | -0.0009 | -115.8053
-8.5 | -0.9379 | 0.00814 | -0.0024 | -115.2211
-8 | -0.8785 | 0.00777 | -0.0034 | -113.0631
-7 | -0.7434 | 0.00693 | -0.0089 | -107.2727
-6.5 | -0.692 | 0.00674 | -0.0079 | -102.6706
-6 | -0.6409 | 0.00654 | -0.0068 | -97.9969
-5.5 | -0.5883 | 0.00632 | -0.0061 | -93.0854
-5 | -0.5349 | 0.00611 | -0.0055 | -87.545
-4.5 | -0.4812 | 0.00591 | -0.005 | -81.4213
-4 | -0.4271 | 0.00566 | -0.0045 | -75.4594
-3.5 | -0.3732 | 0.00544 | -0.004 | -68.6029
-3 | -0.3193 | 0.00522 | -0.0035 | -61.1686
-2.5 | -0.2655 | 0.00507 | -0.003 | -52.3669
-2 | -0.2125 | 0.00494 | -0.0024 | -43.0162
-1.5 | -0.16 | 0.00485 | -0.0017 | -32.9897
-1 | -0.1066 | 0.00481 | -0.0011 | -22.1622
-0.5 | -0.0533 | 0.0048 | -0.0006 | -11.1042
0 | 0 | 0.00477 | 0 | 0
0.5 | 0.0533 | 0.00481 | 0.0006 | 11.0811
1 | 0.1067 | 0.00481 | 0.0011 | 22.183
1.5 | 0.1601 | 0.00485 | 0.0017 | 33.0103
2 | 0.2125 | 0.00495 | 0.0024 | 42.9293
2.5 | 0.2657 | 0.00506 | 0.003 | 52.5099
3 | 0.3193 | 0.00523 | 0.0035 | 61.0516
3.5 | 0.3733 | 0.00544 | 0.004 | 68.6213
4 | 0.4272 | 0.00567 | 0.0045 | 75.3439
4.5 | 0.4813 | 0.00591 | 0.005 | 81.4382
5 | 0.535 | 0.00611 | 0.0055 | 87.5614
5.5 | 0.5884 | 0.00632 | 0.0061 | 93.1013
6 | 0.641 | 0.00654 | 0.0068 | 98.0122
6.5 | 0.6921 | 0.00674 | 0.0079 | 102.6855
7 | 0.7435 | 0.00693 | 0.0089 | 107.2872
7.5 | 0.8117 | 0.00731 | 0.006 | 111.0397
8 | 0.8785 | 0.00777 | 0.0034 | 113.0631
8.5 | 0.9381 | 0.00814 | 0.0024 | 115.2457
9 | 0.9997 | 0.00861 | 0.0009 | 116.1092
9.5 | 1.0602 | 0.00912 | -0.0005 | 116.25
10 | 1.1203 | 0.00957 | -0.0017 | 117.0637
10.5 | 1.1661 | 0.01003 | 0.0001 | 116.2612
11 | 1.2107 | 0.01057 | 0.0022 | 114.5412
11.5 | 1.255 | 0.01119 | 0.0042 | 112.1537
12 | 1.2997 | 0.01185 | 0.006 | 109.6793
12.5 | 1.3453 | 0.01242 | 0.0076 | 108.3172
13 | 1.39 | 0.01304 | 0.0093 | 106.5951
13.5 | 1.4339 | 0.01371 | 0.011 | 104.5879
14 | 1.476 | 0.01445 | 0.013 | 102.1453
14.5 | 1.5166 | 0.01527 | 0.0151 | 99.3189
15 | 1.555 | 0.01617 | 0.0174 | 96.1657
15.5 | 1.5893 | 0.01728 | 0.0203 | 91.9734
16 | 1.6183 | 0.01861 | 0.0237 | 86.9586
16.5 | 1.6422 | 0.01971 | 0.028 | 83.3181
17 | 1.6658 | 0.02107 | 0.0315 | 79.0603
17.5 | 1.6873 | 0.02269 | 0.0346 | 74.3632
18 | 1.7039 | 0.02484 | 0.0372 | 68.595
18.5 | 1.719 | 0.02736 | 0.0391 | 62.8289
19 | 1.727 | 0.03083 | 0.0403 | 56.0169
19.5 | 1.7259 | 0.03565 | 0.0403 | 48.4123
20 | 1.7203 | 0.04158 | 0.0388 | 41.3733

## 91. Re 7M Mach 0.10 (1)
BIGFOIL.COM POLAR EXPORT
GA 30-010
GA 30-010 |  |  |  | Cl Max: | 1.063 | at alpha= | 11.5 | deg
JavaFoil+Calcfoil stall+Eppler ext transition |  |  |  | L/D Max: | 104.883 | at alpha= | 8.5 | deg
Re: | 7000000 |  |  | Cd Min: | 0.00528 | at alpha= | 0.5 | deg
Mach: | 0.1 |  |  | Cl=0 at alpha= | 0 | deg
|  |  |  | @ Cl=0.1, Cd= | 0.0053325
|  |  |  | @ Cl=0.4, Cd= | 0.0059756
|  |  |  | @ Cl=0.6, Cd= | 0.0068164
alpha (deg) | Cl | Cd | Cm | Cl/Cd
-16.5 | -0.779 | 0.10608 | 0.011 | -7.344
-16 | -0.802 | 0.09889 | 0.011 | -8.111
-15.5 | -0.826 | 0.09012 | 0.011 | -9.163
-15 | -0.849 | 0.08157 | 0.011 | -10.404
-14.5 | -0.875 | 0.06995 | 0.012 | -12.51
-14 | -0.91 | 0.05362 | 0.012 | -16.978
-13.5 | -0.952 | 0.03697 | 0.013 | -25.761
-13 | -1.015 | 0.01973 | 0.013 | -51.46
-12.5 | -1.029 | 0.0172 | 0.013 | -59.826
-12 | -1.046 | 0.01438 | 0.013 | -72.731
-11.5 | -1.053 | 0.01232 | 0.012 | -85.455
-11 | -1.042 | 0.01193 | 0.012 | -87.397
-10.5 | -1.027 | 0.01125 | 0.011 | -91.28
-10 | -1.007 | 0.01115 | 0.011 | -90.338
-9.5 | -0.982 | 0.01013 | 0.01 | -96.945
-9 | -0.953 | 0.00999 | 0.01 | -95.334
-8.5 | -0.919 | 0.00891 | 0.009 | -103.13
-8 | -0.881 | 0.00858 | 0.009 | -102.696
-7.5 | -0.839 | 0.0083 | 0.008 | -101.161
-7 | -0.794 | 0.00799 | 0.008 | -99.481
-6.5 | -0.747 | 0.00757 | 0.007 | -98.55
-6 | -0.696 | 0.0073 | 0.007 | -95.287
-5.5 | -0.643 | 0.00691 | 0.006 | -93.105
-5 | -0.589 | 0.00686 | 0.006 | -85.866
-4.5 | -0.533 | 0.00641 | 0.005 | -83.173
-4 | -0.475 | 0.0064 | 0.004 | -74.241
-3.5 | -0.417 | 0.00608 | 0.004 | -68.612
-3 | -0.358 | 0.00588 | 0.003 | -60.92
-2.5 | -0.299 | 0.00568 | 0.003 | -52.619
-2 | -0.239 | 0.00564 | 0.002 | -42.439
-1.5 | -0.18 | 0.00549 | 0.002 | -32.765
-1 | -0.12 | 0.00539 | 0.001 | -22.242
-0.5 | -0.06 | 0.00532 | 0.001 | -11.279
0 | 0 | 0.00529 | 0 | 0
0.5 | 0.06 | 0.00528 | -0.001 | 11.426
1 | 0.121 | 0.00536 | -0.001 | 22.532
1.5 | 0.181 | 0.00545 | -0.002 | 33.192
2 | 0.241 | 0.00561 | -0.002 | 42.998
2.5 | 0.301 | 0.00565 | -0.003 | 53.323
3 | 0.361 | 0.00585 | -0.003 | 61.738
3.5 | 0.42 | 0.00604 | -0.004 | 69.548
4 | 0.479 | 0.00636 | -0.004 | 75.281
4.5 | 0.537 | 0.00636 | -0.005 | 84.354
5 | 0.593 | 0.00681 | -0.006 | 87.111
5.5 | 0.648 | 0.00686 | -0.006 | 94.473
6 | 0.701 | 0.00725 | -0.007 | 96.701
6.5 | 0.752 | 0.00752 | -0.007 | 100.042
7 | 0.801 | 0.00792 | -0.008 | 101.026
7.5 | 0.846 | 0.00823 | -0.008 | 102.765
8 | 0.888 | 0.00851 | -0.009 | 104.383
8.5 | 0.926 | 0.00883 | -0.009 | 104.883
9 | 0.961 | 0.0099 | -0.01 | 96.983
9.5 | 0.99 | 0.01004 | -0.01 | 98.679
10 | 1.016 | 0.01104 | -0.011 | 92.016
10.5 | 1.036 | 0.01114 | -0.011 | 93.035
11 | 1.052 | 0.0118 | -0.012 | 89.172
11.5 | 1.063 | 0.01217 | -0.012 | 87.312
12 | 1.046 | 0.01438 | -0.013 | 72.731
12.5 | 1.029 | 0.0172 | -0.013 | 59.826
13 | 1.015 | 0.01973 | -0.013 | 51.46
13.5 | 0.952 | 0.03697 | -0.013 | 25.761
14 | 0.91 | 0.05362 | -0.012 | 16.978
14.5 | 0.875 | 0.06995 | -0.012 | 12.51
15 | 0.849 | 0.08157 | -0.011 | 10.404
15.5 | 0.826 | 0.09012 | -0.011 | 9.163
16 | 0.802 | 0.09889 | -0.011 | 8.111
16.5 | 0.779 | 0.10608 | -0.011 | 7.344

## 92. Re 7M Mach 0.10 (2)
BIGFOIL.COM POLAR EXPORT
GA 30-010
GA 30-010 |  |  |  | Cl Max: | 1.703 | at alpha= | 19 | deg
XFOIL ncrit=9 |  |  |  | L/D Max: | 116.533 | at alpha= | 10 | deg
Re: | 7000000 |  |  | Cd Min: | 0.05238 | at alpha= | -20 | deg
Mach: | 0.1 |  |  | Cl=0 at alpha= | 0 | deg
|  |  |  | @ Cl=0.1, Cd= | 0.0048073
|  |  |  | @ Cl=0.4, Cd= | 0.0055646
|  |  |  | @ Cl=0.6, Cd= | 0.0063817
alpha (deg) | Cl | Cd | Cm | Cl/Cd
-20 | -1.6646 | 0.05238 | -0.0363 | -31.7793
-19.5 | -1.6911 | 0.04265 | -0.0409 | -39.6506
-19 | -1.6997 | 0.03613 | -0.0427 | -47.044
-18.5 | -1.7002 | 0.03121 | -0.0428 | -54.4761
-18 | -1.6933 | 0.02752 | -0.0416 | -61.5298
-17.5 | -1.6796 | 0.02479 | -0.0395 | -67.7531
-17 | -1.6638 | 0.02254 | -0.0364 | -73.8154
-16.5 | -1.642 | 0.02089 | -0.0331 | -78.6022
-16 | -1.6188 | 0.01949 | -0.029 | -83.058
-15.5 | -1.5938 | 0.01828 | -0.0245 | -87.1882
-15 | -1.5619 | 0.01699 | -0.0211 | -91.9305
-14.5 | -1.5257 | 0.01588 | -0.0182 | -96.0768
-14 | -1.4863 | 0.01493 | -0.0156 | -99.5512
-13.5 | -1.4442 | 0.01411 | -0.0134 | -102.3529
-13 | -1.4006 | 0.01336 | -0.0113 | -104.8353
-12.5 | -1.3555 | 0.01268 | -0.0095 | -106.9006
-12 | -1.3095 | 0.01207 | -0.0077 | -108.4921
-11.5 | -1.2631 | 0.01149 | -0.0059 | -109.9304
-11 | -1.2187 | 0.01078 | -0.0036 | -113.0519
-10.5 | -1.174 | 0.01019 | -0.0014 | -115.211
-10 | -1.1291 | 0.00969 | 0.0009 | -116.5222
-9 | -1.0067 | 0.00874 | -0.0016 | -115.1831
-8.5 | -0.9447 | 0.00821 | -0.003 | -115.067
-8 | -0.8847 | 0.00782 | -0.0039 | -113.133
-7 | -0.7481 | 0.00698 | -0.0094 | -107.1777
-6.5 | -0.6963 | 0.00678 | -0.0083 | -102.6991
-6 | -0.645 | 0.00656 | -0.0071 | -98.3232
-5.5 | -0.5919 | 0.00634 | -0.0063 | -93.3596
-5 | -0.5381 | 0.00613 | -0.0057 | -87.7814
-4.5 | -0.484 | 0.00592 | -0.0051 | -81.7568
-4 | -0.4296 | 0.00568 | -0.0047 | -75.6338
-3.5 | -0.3753 | 0.00545 | -0.0042 | -68.8624
-3 | -0.3211 | 0.00524 | -0.0036 | -61.2786
-2.5 | -0.267 | 0.00508 | -0.0031 | -52.5591
-2 | -0.2136 | 0.00495 | -0.0025 | -43.1515
-1.5 | -0.1609 | 0.00486 | -0.0017 | -33.107
-1 | -0.1072 | 0.00481 | -0.0011 | -22.2869
-0.5 | -0.0536 | 0.00481 | -0.0006 | -11.1435
0 | 0 | 0.00477 | 0 | 0
1 | 0.1073 | 0.00481 | 0.0011 | 22.3077
1.5 | 0.161 | 0.00485 | 0.0017 | 33.1959
2 | 0.2137 | 0.00496 | 0.0024 | 43.0847
2.5 | 0.2671 | 0.00507 | 0.0031 | 52.6824
3 | 0.3211 | 0.00524 | 0.0036 | 61.2786
3.5 | 0.3753 | 0.00546 | 0.0041 | 68.7363
4 | 0.4296 | 0.00569 | 0.0047 | 75.5009
4.5 | 0.4841 | 0.00592 | 0.0051 | 81.7736
5 | 0.5382 | 0.00613 | 0.0057 | 87.7977
5.5 | 0.592 | 0.00635 | 0.0063 | 93.2283
6 | 0.645 | 0.00656 | 0.0071 | 98.3232
6.5 | 0.6964 | 0.00677 | 0.0082 | 102.8656
7 | 0.7482 | 0.00698 | 0.0093 | 107.192
7.5 | 0.8173 | 0.00736 | 0.0064 | 111.0462
8 | 0.8848 | 0.00782 | 0.0038 | 113.1458
8.5 | 0.9449 | 0.00821 | 0.0029 | 115.0914
9 | 1.007 | 0.00872 | 0.0015 | 115.4817
10 | 1.1292 | 0.00969 | -0.0009 | 116.5325
10.5 | 1.1743 | 0.01018 | 0.0013 | 115.3536
11 | 1.219 | 0.01078 | 0.0036 | 113.0798
11.5 | 1.2633 | 0.01148 | 0.0058 | 110.0436
12 | 1.3095 | 0.01206 | 0.0077 | 108.5821
12.5 | 1.3555 | 0.01268 | 0.0095 | 106.9006
13 | 1.4005 | 0.01335 | 0.0114 | 104.9064
13.5 | 1.4443 | 0.01409 | 0.0134 | 102.5053
14 | 1.4861 | 0.01493 | 0.0157 | 99.5378
14.5 | 1.5261 | 0.01585 | 0.0182 | 96.2839
15 | 1.5625 | 0.01694 | 0.021 | 92.2373
15.5 | 1.5924 | 0.01839 | 0.0247 | 86.5905
16 | 1.6183 | 0.01953 | 0.029 | 82.8623
16.5 | 1.6442 | 0.02075 | 0.0328 | 79.2386
17 | 1.6652 | 0.02246 | 0.0363 | 74.1407
17.5 | 1.6831 | 0.02456 | 0.0392 | 68.5301
18 | 1.6946 | 0.02744 | 0.0415 | 61.7566
18.5 | 1.7021 | 0.03108 | 0.0427 | 54.7651
19 | 1.703 | 0.03586 | 0.0427 | 47.4902
19.5 | 1.6917 | 0.04269 | 0.0407 | 39.6275
20 | 1.6677 | 0.0521 | 0.0363 | 32.0096

## 93. Re 7M Mach 0.25 (1)
BIGFOIL.COM POLAR EXPORT
GA 30-010
GA 30-010 |  |  |  | Cl Max: | 0.989 | at alpha= | 10.5 | deg
JavaFoil+Calcfoil stall+Eppler ext transition |  |  |  | L/D Max: | 100.979 | at alpha= | 8.5 | deg
Re: | 7000000 |  |  | Cd Min: | 0.00528 | at alpha= | 0 | deg
Mach: | 0.25 |  |  | Cl=0 at alpha= | 0 | deg
|  |  |  | @ Cl=0.1, Cd= | 0.0053261
|  |  |  | @ Cl=0.4, Cd= | 0.0059918
|  |  |  | @ Cl=0.6, Cd= | 0.10939
alpha (deg) | Cl | Cd | Cm | Cl/Cd
-15.5 | -0.5 | 0.10939 | 0.01 | -4.568
-15 | -0.556 | 0.10062 | 0.01 | -5.523
-14.5 | -0.604 | 0.09791 | 0.009 | -6.168
-14 | -0.652 | 0.08938 | 0.01 | -7.299
-13.5 | -0.697 | 0.08098 | 0.01 | -8.608
-13 | -0.754 | 0.06141 | 0.011 | -12.277
-12.5 | -0.813 | 0.04291 | 0.012 | -18.949
-12 | -0.859 | 0.03235 | 0.012 | -26.566
-11.5 | -0.937 | 0.01657 | 0.012 | -56.526
-11 | -0.964 | 0.01451 | 0.012 | -66.449
-10.5 | -0.98 | 0.01233 | 0.012 | -79.506
-10 | -0.976 | 0.01212 | 0.011 | -80.535
-9.5 | -0.964 | 0.01137 | 0.011 | -84.771
-9 | -0.945 | 0.0106 | 0.01 | -89.145
-8.5 | -0.919 | 0.00926 | 0.01 | -99.222
-8 | -0.887 | 0.00917 | 0.009 | -96.741
-7.5 | -0.85 | 0.00869 | 0.008 | -97.762
-7 | -0.808 | 0.00821 | 0.008 | -98.411
-6.5 | -0.761 | 0.00782 | 0.007 | -97.322
-6 | -0.711 | 0.0075 | 0.007 | -94.893
-5.5 | -0.659 | 0.00729 | 0.006 | -90.352
-5 | -0.604 | 0.0067 | 0.006 | -90.108
-4.5 | -0.547 | 0.00644 | 0.005 | -84.873
-4 | -0.488 | 0.00623 | 0.005 | -78.395
-3.5 | -0.428 | 0.0061 | 0.004 | -70.205
-3 | -0.368 | 0.00597 | 0.003 | -61.664
-2.5 | -0.307 | 0.00576 | 0.003 | -53.324
-2 | -0.246 | 0.00565 | 0.002 | -43.519
-1.5 | -0.185 | 0.00559 | 0.002 | -33.008
-1 | -0.123 | 0.00537 | 0.001 | -22.946
-0.5 | -0.062 | 0.00535 | 0.001 | -11.502
0 | 0 | 0.00528 | 0 | 0
0.5 | 0.062 | 0.00532 | -0.001 | 11.662
1 | 0.124 | 0.00533 | -0.001 | 23.267
1.5 | 0.186 | 0.00556 | -0.002 | 33.467
2 | 0.248 | 0.00562 | -0.002 | 44.132
2.5 | 0.309 | 0.00572 | -0.003 | 54.082
3 | 0.371 | 0.00593 | -0.003 | 62.544
3.5 | 0.432 | 0.00606 | -0.004 | 71.226
4 | 0.492 | 0.00618 | -0.005 | 79.553
4.5 | 0.551 | 0.0064 | -0.005 | 86.147
5 | 0.608 | 0.00665 | -0.006 | 91.483
5.5 | 0.664 | 0.00724 | -0.006 | 91.749
6 | 0.717 | 0.00744 | -0.007 | 96.376
6.5 | 0.767 | 0.00776 | -0.007 | 98.869
7 | 0.814 | 0.00814 | -0.008 | 100.007
7.5 | 0.857 | 0.00862 | -0.008 | 99.384
8 | 0.895 | 0.00909 | -0.009 | 98.386
8.5 | 0.927 | 0.00918 | -0.01 | 100.979
9 | 0.953 | 0.01051 | -0.01 | 90.733
9.5 | 0.973 | 0.01127 | -0.011 | 86.339
10 | 0.985 | 0.012 | -0.011 | 82.084
10.5 | 0.989 | 0.0122 | -0.012 | 81.118
11 | 0.964 | 0.01451 | -0.012 | 66.449
11.5 | 0.937 | 0.01657 | -0.012 | 56.526
12 | 0.859 | 0.03235 | -0.012 | 26.566
12.5 | 0.813 | 0.04291 | -0.011 | 18.949
13 | 0.754 | 0.06141 | -0.011 | 12.277
13.5 | 0.697 | 0.08098 | -0.01 | 8.608
14 | 0.652 | 0.08938 | -0.009 | 7.299
14.5 | 0.604 | 0.09791 | -0.009 | 6.168
15 | 0.553 | 0.10462 | -0.009 | 5.288
15.5 | 0.5 | 0.10939 | -0.01 | 4.568

## 94. Re 7M Mach 0.25 (2)
BIGFOIL.COM POLAR EXPORT
GA 30-010
GA 30-010 |  |  |  | Cl Max: | 1.5441 | at alpha= | 15.5 | deg
XFOIL ncrit=9 |  |  |  | L/D Max: | 113.55 | at alpha= | 9 | deg
Re: | 7000000 |  |  | Cd Min: | 0.19486 | at alpha= | 20 | deg
Mach: | 0.25 |  |  | Cl=0 at alpha= | 0 | deg
|  |  |  | @ Cl=0.1, Cd= | 0.00484
|  |  |  | @ Cl=0.4, Cd= | 0.0055884
|  |  |  | @ Cl=0.6, Cd= | 0.00645
alpha (deg) | Cl | Cd | Cm | Cl/Cd
-20 | -0.9587 | 0.19469 | 0.0468 | -4.9242
-19.5 | -0.991 | 0.17673 | 0.0356 | -5.6074
-19 | -1.0375 | 0.15766 | 0.0239 | -6.5806
-18.5 | -1.1027 | 0.13667 | 0.0112 | -8.0683
-18 | -1.2916 | 0.09743 | -0.0133 | -13.2567
-17.5 | -1.405 | 0.07243 | -0.0288 | -19.398
-17 | -1.4713 | 0.05478 | -0.0405 | -26.8583
-16.5 | -1.5164 | 0.04151 | -0.0489 | -36.531
-16 | -1.5314 | 0.03383 | -0.0514 | -45.2675
-15.5 | -1.5466 | 0.02763 | -0.0505 | -55.9754
-15 | -1.5343 | 0.02448 | -0.0473 | -62.6757
-14.5 | -1.5238 | 0.02173 | -0.0423 | -70.1243
-14 | -1.5089 | 0.01974 | -0.0356 | -76.4387
-13.5 | -1.4868 | 0.01744 | -0.0297 | -85.2523
-13 | -1.4496 | 0.01593 | -0.0254 | -90.9981
-12.5 | -1.4065 | 0.01476 | -0.0217 | -95.2913
-12 | -1.3607 | 0.01374 | -0.0183 | -99.032
-11.5 | -1.3136 | 0.01281 | -0.0152 | -102.5449
-11 | -1.2649 | 0.01204 | -0.0122 | -105.0581
-10.5 | -1.2168 | 0.01133 | -0.0092 | -107.3963
-10 | -1.1717 | 0.01049 | -0.0057 | -111.6969
-9.5 | -1.1144 | 0.00982 | -0.0046 | -113.4827
-9 | -1.0489 | 0.00924 | -0.0053 | -113.5173
-8.5 | -0.9827 | 0.0087 | -0.0063 | -112.954
-8 | -0.9195 | 0.00813 | -0.0067 | -113.0996
-7 | -0.7744 | 0.0072 | -0.0118 | -107.5556
-6.5 | -0.7207 | 0.00694 | -0.0103 | -103.8473
-6 | -0.6669 | 0.00672 | -0.0088 | -99.2411
-5.5 | -0.6116 | 0.00649 | -0.0078 | -94.2373
-5 | -0.5556 | 0.00626 | -0.0069 | -88.754
-4.5 | -0.4996 | 0.00601 | -0.0061 | -83.1281
-4 | -0.443 | 0.00577 | -0.0055 | -76.7764
-3 | -0.3308 | 0.00531 | -0.0042 | -62.2976
-2.5 | -0.2751 | 0.00512 | -0.0035 | -53.7305
-2 | -0.2202 | 0.00499 | -0.0027 | -44.1283
-1.5 | -0.1658 | 0.00489 | -0.0019 | -33.9059
-1 | -0.1106 | 0.00485 | -0.0013 | -22.8041
-0.5 | -0.0553 | 0.00484 | -0.0006 | -11.4256
0 | 0 | 0.00479 | 0 | 0
0.5 | 0.0554 | 0.00484 | 0.0006 | 11.4463
1 | 0.1107 | 0.00484 | 0.0012 | 22.8719
1.5 | 0.1658 | 0.00489 | 0.0019 | 33.9059
2 | 0.2203 | 0.005 | 0.0027 | 44.06
2.5 | 0.2752 | 0.00511 | 0.0035 | 53.8552
3 | 0.3308 | 0.00532 | 0.0042 | 62.1805
3.5 | 0.3869 | 0.00553 | 0.0048 | 69.9638
4 | 0.443 | 0.00578 | 0.0055 | 76.6436
4.5 | 0.4997 | 0.006 | 0.0061 | 83.2833
5 | 0.5556 | 0.00626 | 0.0069 | 88.754
5.5 | 0.6117 | 0.0065 | 0.0077 | 94.1077
6 | 0.667 | 0.00673 | 0.0088 | 99.1085
6.5 | 0.7207 | 0.00694 | 0.0103 | 103.8473
7 | 0.7746 | 0.0072 | 0.0118 | 107.5833
7.5 | 0.8486 | 0.00768 | 0.0088 | 110.4948
8 | 0.9195 | 0.00813 | 0.0067 | 113.0996
8.5 | 0.9829 | 0.0087 | 0.0063 | 112.977
9 | 1.0492 | 0.00924 | 0.0053 | 113.5498
9.5 | 1.1147 | 0.00982 | 0.0046 | 113.5132
10 | 1.172 | 0.01048 | 0.0056 | 111.8321
10.5 | 1.2173 | 0.01131 | 0.0091 | 107.6304
11 | 1.2655 | 0.01201 | 0.0122 | 105.3705
11.5 | 1.3138 | 0.01279 | 0.0151 | 102.7209
12 | 1.3609 | 0.01372 | 0.0183 | 99.191
12.5 | 1.4067 | 0.01473 | 0.0217 | 95.499
13 | 1.4502 | 0.01588 | 0.0253 | 91.3224
13.5 | 1.4859 | 0.01751 | 0.0298 | 84.8601
14 | 1.511 | 0.01962 | 0.0354 | 77.0133
14.5 | 1.5266 | 0.02157 | 0.042 | 70.7742
15 | 1.5426 | 0.02396 | 0.0469 | 64.3823
15.5 | 1.5441 | 0.02784 | 0.0505 | 55.4634
16 | 1.5323 | 0.03379 | 0.0514 | 45.3477
16.5 | 1.5205 | 0.04112 | 0.0491 | 36.9771
17 | 1.4808 | 0.0536 | 0.0413 | 27.6269
17.5 | 1.4236 | 0.06986 | 0.0306 | 20.3779
18 | 1.2971 | 0.09683 | 0.0135 | 13.3956
18.5 | 1.1216 | 0.13358 | -0.0093 | 8.3965
19 | 1.0244 | 0.16094 | -0.0263 | 6.3651
19.5 | 0.9882 | 0.17806 | -0.0367 | 5.5498
20 | 0.9605 | 0.19486 | -0.0471 | 4.9292

## 95. Re 7M Mach 0.50 (1)
BIGFOIL.COM POLAR EXPORT
GA 30-010
GA 30-010 |  |  |  | Cl Max: | 1.112 | at alpha= | 20 | deg
JavaFoil+Calcfoil stall+Eppler ext transition |  |  |  | L/D Max: | 88.834 | at alpha= | 5 | deg
Re: | 7000000 |  |  | Cd Min: | 0.00556 | at alpha= | 0 | deg
Mach: | 0.5 |  |  | Cl=0 at alpha= | 0 | deg
|  |  |  | @ Cl=0.1, Cd= | 0.0055733
|  |  |  | @ Cl=0.4, Cd= | 0.0063388
|  |  |  | @ Cl=0.6, Cd= | 0.0073466
alpha (deg) | Cl | Cd | Cm | Cl/Cd
-20 | -1.112 | 0.15382 | 0.016 | -7.229
-19.5 | -1.086 | 0.14503 | 0.015 | -7.491
-19 | -1.058 | 0.14071 | 0.015 | -7.516
-18.5 | -1.027 | 0.13755 | 0.014 | -7.465
-18 | -0.997 | 0.13398 | 0.013 | -7.442
-17.5 | -0.968 | 0.1309 | 0.013 | -7.393
-17 | -0.94 | 0.12766 | 0.012 | -7.362
-16.5 | -0.913 | 0.12531 | 0.012 | -7.284
-16 | -0.89 | 0.12461 | 0.012 | -7.14
-15.5 | -0.863 | 0.11621 | 0.012 | -7.427
-15 | -0.835 | 0.11229 | 0.011 | -7.434
-14.5 | -0.806 | 0.10742 | 0.011 | -7.501
-14 | -0.777 | 0.10523 | 0.01 | -7.385
-13.5 | -0.748 | 0.10123 | 0.009 | -7.386
-13 | -0.72 | 0.09406 | 0.009 | -7.658
-12.5 | -0.693 | 0.0896 | 0.008 | -7.734
-12 | -0.666 | 0.09178 | 0.008 | -7.258
-11.5 | -0.639 | 0.08296 | 0.008 | -7.701
-11 | -0.61 | 0.07891 | 0.007 | -7.736
-10.5 | -0.584 | 0.07156 | 0.007 | -8.155
-10 | -0.557 | 0.06444 | 0.007 | -8.65
-9.5 | -0.526 | 0.07078 | 0.006 | -7.432
-9 | -0.512 | 0.05117 | 0.008 | -10.012
-8.5 | -0.58 | 0.01294 | 0.011 | -44.808
-8 | -0.546 | 0.01184 | 0.01 | -46.12
-7.5 | -0.512 | 0.01143 | 0.009 | -44.822
-7 | -0.768 | 0.01039 | 0.009 | -73.924
-6.5 | -0.783 | 0.00942 | 0.008 | -83.152
-6 | -0.759 | 0.00866 | 0.008 | -87.636
-5.5 | -0.717 | 0.00809 | 0.007 | -88.547
-5 | -0.664 | 0.00762 | 0.006 | -87.154
-4.5 | -0.606 | 0.00714 | 0.006 | -84.87
-4 | -0.543 | 0.0067 | 0.005 | -80.961
-3.5 | -0.477 | 0.00656 | 0.004 | -72.743
-3 | -0.411 | 0.00633 | 0.004 | -64.859
-2.5 | -0.343 | 0.00622 | 0.003 | -55.179
-2 | -0.275 | 0.00595 | 0.003 | -46.152
-1.5 | -0.206 | 0.00585 | 0.002 | -35.247
-1 | -0.138 | 0.00562 | 0.001 | -24.473
-0.5 | -0.069 | 0.0056 | 0.001 | -12.298
0 | 0 | 0.00556 | 0 | 0
0.5 | 0.069 | 0.00556 | -0.001 | 12.467
1 | 0.139 | 0.00559 | -0.001 | 24.813
1.5 | 0.208 | 0.00582 | -0.002 | 35.734
2 | 0.277 | 0.00592 | -0.003 | 46.795
2.5 | 0.346 | 0.00618 | -0.003 | 55.951
3 | 0.414 | 0.00638 | -0.004 | 64.863
3.5 | 0.481 | 0.0066 | -0.004 | 72.914
4 | 0.547 | 0.0068 | -0.005 | 80.426
4.5 | 0.611 | 0.00746 | -0.006 | 81.885
5 | 0.67 | 0.00754 | -0.006 | 88.834
5.5 | 0.723 | 0.00835 | -0.007 | 86.577
6 | 0.765 | 0.00894 | -0.008 | 85.632
6.5 | 0.79 | 0.00926 | -0.008 | 85.334
7 | 0.775 | 0.01031 | -0.009 | 75.122
7.5 | 0.517 | 0.01167 | -0.009 | 44.339
8 | 0.551 | 0.01212 | -0.01 | 45.503
8.5 | 0.586 | 0.01263 | -0.011 | 46.377
9 | 0.512 | 0.05117 | -0.008 | 10.012
9.5 | 0.526 | 0.07078 | -0.006 | 7.432
10 | 0.557 | 0.06444 | -0.007 | 8.65
10.5 | 0.584 | 0.07069 | -0.007 | 8.258
11 | 0.611 | 0.0778 | -0.007 | 7.849
11.5 | 0.639 | 0.08187 | -0.008 | 7.807
12 | 0.666 | 0.08958 | -0.008 | 7.435
12.5 | 0.693 | 0.0896 | -0.008 | 7.734
13 | 0.72 | 0.09406 | -0.009 | 7.658
13.5 | 0.748 | 0.1001 | -0.009 | 7.472
14 | 0.777 | 0.1043 | -0.01 | 7.454
14.5 | 0.806 | 0.10678 | -0.011 | 7.547
15 | 0.835 | 0.11055 | -0.011 | 7.554
15.5 | 0.863 | 0.1168 | -0.012 | 7.391
16 | 0.889 | 0.12495 | -0.012 | 7.118
16.5 | 0.913 | 0.12178 | -0.012 | 7.495
17 | 0.94 | 0.12815 | -0.012 | 7.333
17.5 | 0.968 | 0.13207 | -0.013 | 7.329
18 | 0.997 | 0.13406 | -0.013 | 7.438
18.5 | 1.027 | 0.13755 | -0.014 | 7.465
19 | 1.058 | 0.14067 | -0.015 | 7.519
19.5 | 1.086 | 0.14506 | -0.015 | 7.49
20 | 1.112 | 0.15355 | -0.016 | 7.245

## 96. Re 7M Mach 0.50 (2)
BIGFOIL.COM POLAR EXPORT
GA 30-010
GA 30-010 |  |  |  | Cl Max: | 1.0485 | at alpha= | 8.5 | deg
XFOIL ncrit=9 |  |  |  | L/D Max: | 106.402 | at alpha= | 7 | deg
Re: | 7000000 |  |  | Cd Min: | 0.13012 | at alpha= | -13.5 | deg
Mach: | 0.5 |  |  | Cl=0 at alpha= | -0.00079745 | deg
|  |  |  | @ Cl=0.1, Cd= | 0.005002
|  |  |  | @ Cl=0.4, Cd= | 0.0056983
|  |  |  | @ Cl=0.6, Cd= | 0.0065989
alpha (deg) | Cl | Cd | Cm | Cl/Cd
-13.5 | -0.7969 | 0.13012 | 0.0099 | -6.1243
-13 | -0.8103 | 0.11837 | 0.0036 | -6.8455
-12.5 | -0.8241 | 0.10704 | -0.0025 | -7.699
-12 | -0.844 | 0.09535 | -0.009 | -8.8516
-11.5 | -0.8668 | 0.08359 | -0.0157 | -10.3697
-11 | -0.891 | 0.07188 | -0.0224 | -12.3957
-10.5 | -0.9156 | 0.05942 | -0.0292 | -15.409
-10 | -0.9377 | 0.04529 | -0.0412 | -20.7043
-9.5 | -0.9702 | 0.03381 | -0.0503 | -28.6957
-9 | -1.0077 | 0.02635 | -0.0486 | -38.2429
-8.5 | -1.0471 | 0.0206 | -0.0376 | -50.8301
-7.5 | -0.9977 | 0.01 | -0.0243 | -99.77
-7 | -0.8986 | 0.00845 | -0.026 | -106.3432
-6.5 | -0.8308 | 0.00792 | -0.0224 | -104.899
-6 | -0.7674 | 0.00749 | -0.0186 | -102.4566
-5.5 | -0.7016 | 0.0071 | -0.0158 | -98.8169
-5 | -0.6355 | 0.00676 | -0.0135 | -94.0089
-4.5 | -0.5692 | 0.00646 | -0.0116 | -88.1115
-4 | -0.5038 | 0.00615 | -0.0099 | -81.9187
-3.5 | -0.4385 | 0.00586 | -0.0084 | -74.8294
-3 | -0.3742 | 0.00558 | -0.0071 | -67.0609
-2.5 | -0.3107 | 0.00538 | -0.0057 | -57.7509
-2 | -0.2485 | 0.00522 | -0.0044 | -47.6054
-1.5 | -0.1872 | 0.00509 | -0.003 | -36.778
-1 | -0.1248 | 0.00501 | -0.002 | -24.9102
-0.5 | -0.0626 | 0.00498 | -0.0009 | -12.5703
0 | 0.0001 | 0.00494 | 0 | 0.020243
0.5 | 0.0626 | 0.00499 | 0.0009 | 12.5451
1 | 0.125 | 0.00501 | 0.0019 | 24.9501
1.5 | 0.1872 | 0.00509 | 0.003 | 36.778
2 | 0.2486 | 0.00523 | 0.0044 | 47.5335
2.5 | 0.3108 | 0.00538 | 0.0057 | 57.7695
3 | 0.3742 | 0.00559 | 0.0071 | 66.941
3.5 | 0.4385 | 0.00586 | 0.0084 | 74.8294
4 | 0.5038 | 0.00615 | 0.0098 | 81.9187
4.5 | 0.5693 | 0.00646 | 0.0115 | 88.1269
5 | 0.6356 | 0.00676 | 0.0134 | 94.0237
5.5 | 0.7017 | 0.0071 | 0.0158 | 98.831
6 | 0.7675 | 0.00749 | 0.0186 | 102.47
6.5 | 0.8309 | 0.00791 | 0.0224 | 105.0442
7 | 0.8991 | 0.00845 | 0.0259 | 106.4024
7.5 | 0.9979 | 0.01001 | 0.0242 | 99.6903
8.5 | 1.0485 | 0.02052 | 0.0375 | 51.0965
9 | 1.0083 | 0.02633 | 0.0485 | 38.2947
9.5 | 0.97 | 0.03387 | 0.0502 | 28.6389
10 | 0.939 | 0.04518 | 0.0413 | 20.7835
10.5 | 0.9178 | 0.05915 | 0.0293 | 15.5165
11 | 0.8927 | 0.07177 | 0.0224 | 12.4383
11.5 | 0.8703 | 0.08323 | 0.0159 | 10.4566
12 | 0.8461 | 0.09519 | 0.009 | 8.8885
12.5 | 0.8271 | 0.10675 | 0.0026 | 7.748
13 | 0.8098 | 0.11863 | -0.004 | 6.8263
13.5 | 0.7998 | 0.12982 | -0.0098 | 6.1608

## 97. Re 8M Mach 0.00 (1)
BIGFOIL.COM POLAR EXPORT
GA 30-010
GA 30-010 |  |  |  | Cl Max: | 1.082 | at alpha= | 12 | deg
JavaFoil+Calcfoil stall+Eppler ext transition |  |  |  | L/D Max: | 107.256 | at alpha= | 8.5 | deg
Re: | 8000000 |  |  | Cd Min: | 0.00526 | at alpha= | 0.5 | deg
Mach: | 0 |  |  | Cl=0 at alpha= | 0 | deg
|  |  |  | @ Cl=0.1, Cd= | 0.0052733
|  |  |  | @ Cl=0.4, Cd= | 0.0060003
|  |  |  | @ Cl=0.6, Cd= | 0.0065217
alpha (deg) | Cl | Cd | Cm | Cl/Cd
-17 | -0.802 | 0.1048 | 0.012 | -7.651
-16.5 | -0.83 | 0.09604 | 0.012 | -8.641
-16 | -0.857 | 0.083 | 0.012 | -10.33
-15.5 | -0.874 | 0.07857 | 0.012 | -11.125
-15 | -0.897 | 0.0689 | 0.012 | -13.015
-14.5 | -0.927 | 0.05487 | 0.013 | -16.896
-14 | -0.968 | 0.03785 | 0.013 | -25.579
-13.5 | -1.008 | 0.02557 | 0.013 | -39.424
-13 | -1.049 | 0.01682 | 0.013 | -62.34
-12.5 | -1.058 | 0.01501 | 0.013 | -70.522
-12 | -1.072 | 0.01262 | 0.013 | -84.939
-11.5 | -1.063 | 0.01215 | 0.012 | -87.461
-11 | -1.05 | 0.01202 | 0.012 | -87.34
-10.5 | -1.032 | 0.01134 | 0.011 | -90.976
-10 | -1.01 | 0.01031 | 0.011 | -97.94
-9.5 | -0.984 | 0.00981 | 0.01 | -100.303
-9 | -0.953 | 0.00942 | 0.01 | -101.114
-8.5 | -0.918 | 0.0087 | 0.009 | -105.464
-8 | -0.879 | 0.00853 | 0.009 | -103.018
-7.5 | -0.837 | 0.00812 | 0.008 | -103.043
-7 | -0.792 | 0.00774 | 0.008 | -102.26
-6.5 | -0.744 | 0.00744 | 0.007 | -99.902
-6 | -0.693 | 0.00717 | 0.007 | -96.696
-5.5 | -0.641 | 0.00698 | 0.006 | -91.761
-5 | -0.586 | 0.00648 | 0.005 | -90.448
-4.5 | -0.53 | 0.00624 | 0.005 | -84.945
-4 | -0.473 | 0.00608 | 0.004 | -77.818
-3.5 | -0.415 | 0.00608 | 0.004 | -68.298
-3 | -0.357 | 0.00594 | 0.003 | -60.031
-2.5 | -0.298 | 0.00573 | 0.003 | -51.904
-2 | -0.238 | 0.00557 | 0.002 | -42.822
-1.5 | -0.179 | 0.00549 | 0.002 | -32.568
-1 | -0.119 | 0.00531 | 0.001 | -22.455
-0.5 | -0.06 | 0.00529 | 0.001 | -11.272
0 | 0 | 0.00535 | 0 | 0
0.5 | 0.06 | 0.00526 | -0.001 | 11.416
1 | 0.12 | 0.00528 | -0.001 | 22.744
1.5 | 0.18 | 0.00546 | -0.002 | 32.987
2 | 0.24 | 0.00553 | -0.002 | 43.378
2.5 | 0.3 | 0.0057 | -0.003 | 52.586
3 | 0.359 | 0.00591 | -0.003 | 60.823
3.5 | 0.418 | 0.00604 | -0.004 | 69.217
4 | 0.477 | 0.00604 | -0.004 | 78.891
4.5 | 0.534 | 0.0062 | -0.005 | 86.141
5 | 0.591 | 0.00644 | -0.006 | 91.744
5.5 | 0.645 | 0.00693 | -0.006 | 93.103
6 | 0.698 | 0.00712 | -0.007 | 98.125
6.5 | 0.749 | 0.00739 | -0.007 | 101.408
7 | 0.798 | 0.00768 | -0.008 | 103.842
7.5 | 0.844 | 0.00806 | -0.008 | 104.673
8 | 0.886 | 0.00846 | -0.009 | 104.694
8.5 | 0.925 | 0.00863 | -0.009 | 107.256
9 | 0.961 | 0.00934 | -0.01 | 102.874
9.5 | 0.992 | 0.00972 | -0.01 | 102.084
10 | 1.019 | 0.01021 | -0.011 | 99.748
10.5 | 1.041 | 0.01123 | -0.011 | 92.718
11 | 1.059 | 0.01189 | -0.012 | 89.087
11.5 | 1.073 | 0.01202 | -0.012 | 89.292
12 | 1.082 | 0.01246 | -0.013 | 86.856
12.5 | 1.058 | 0.01501 | -0.013 | 70.522
13 | 1.049 | 0.01682 | -0.013 | 62.34
13.5 | 1.008 | 0.02557 | -0.013 | 39.424
14 | 0.968 | 0.03785 | -0.013 | 25.579
14.5 | 0.927 | 0.05487 | -0.012 | 16.896
15 | 0.897 | 0.0689 | -0.012 | 13.015
15.5 | 0.874 | 0.07857 | -0.012 | 11.125
16 | 0.857 | 0.083 | -0.012 | 10.33
16.5 | 0.83 | 0.09604 | -0.012 | 8.641
17 | 0.802 | 0.1048 | -0.012 | 7.651

## 98. Re 8M Mach 0.00 (2)
BIGFOIL.COM POLAR EXPORT
GA 30-010
GA 30-010 |  |  |  | Cl Max: | 1.7572 | at alpha= | 19.5 | deg
XFOIL ncrit=9 |  |  |  | L/D Max: | 120.226 | at alpha= | 10 | deg
Re: | 8000000 |  |  | Cd Min: | 0.03788 | at alpha= | -20 | deg
Mach: | 0 |  |  | Cl=0 at alpha= | 0 | deg
|  |  |  | @ Cl=0.1, Cd= | 0.00483
|  |  |  | @ Cl=0.4, Cd= | 0.0054955
|  |  |  | @ Cl=0.6, Cd= | 0.0062683
alpha (deg) | Cl | Cd | Cm | Cl/Cd
-20 | -1.753 | 0.03788 | -0.0399 | -46.2777
-19.5 | -1.7567 | 0.03258 | -0.0405 | -53.9196
-19 | -1.7505 | 0.02879 | -0.0397 | -60.8024
-18.5 | -1.7402 | 0.02576 | -0.0381 | -67.5543
-18 | -1.725 | 0.02343 | -0.0357 | -73.6236
-17.5 | -1.705 | 0.02164 | -0.0329 | -78.7893
-17 | -1.6835 | 0.02012 | -0.0295 | -83.673
-16.5 | -1.6582 | 0.01897 | -0.0258 | -87.4117
-16 | -1.6311 | 0.01791 | -0.0219 | -91.072
-15.5 | -1.597 | 0.01686 | -0.0191 | -94.7212
-15 | -1.561 | 0.01582 | -0.0165 | -98.6726
-14.5 | -1.5228 | 0.01487 | -0.0141 | -102.4075
-14 | -1.4824 | 0.01401 | -0.012 | -105.8101
-13.5 | -1.4396 | 0.01328 | -0.0101 | -108.4036
-13 | -1.3956 | 0.01261 | -0.0084 | -110.6741
-12.5 | -1.3503 | 0.01201 | -0.0068 | -112.4313
-12 | -1.3043 | 0.01146 | -0.0053 | -113.8133
-11.5 | -1.2581 | 0.01094 | -0.0037 | -115
-11 | -1.2138 | 0.01034 | -0.0016 | -117.3888
-10.5 | -1.1696 | 0.00979 | 0.0005 | -119.4688
-10 | -1.1167 | 0.00928 | 0.0008 | -120.3341
-9 | -0.9958 | 0.00842 | -0.0018 | -118.266
-8.5 | -0.9344 | 0.00792 | -0.0033 | -117.9798
-8 | -0.8751 | 0.00755 | -0.0042 | -115.9073
-7.5 | -0.8031 | 0.0071 | -0.0081 | -113.1127
-7 | -0.7459 | 0.00684 | -0.0084 | -109.0497
-6.5 | -0.6956 | 0.00665 | -0.0071 | -104.6015
-6 | -0.6434 | 0.00644 | -0.0063 | -99.9068
-5.5 | -0.5903 | 0.00623 | -0.0057 | -94.7512
-5 | -0.5365 | 0.00602 | -0.0052 | -89.1196
-4.5 | -0.4825 | 0.00581 | -0.0047 | -83.0465
-4 | -0.4281 | 0.0056 | -0.0043 | -76.4464
-3.5 | -0.3741 | 0.00539 | -0.0039 | -69.4063
-3 | -0.3201 | 0.00521 | -0.0034 | -61.4395
-2.5 | -0.2667 | 0.00506 | -0.0028 | -52.7075
-2 | -0.2135 | 0.00498 | -0.0022 | -42.8715
-1.5 | -0.1607 | 0.00489 | -0.0016 | -32.863
-1 | -0.1071 | 0.00483 | -0.001 | -22.1739
-0.5 | -0.0535 | 0.00483 | -0.0005 | -11.0766
0 | 0 | 0.00478 | 0 | 0
0.5 | 0.0535 | 0.00483 | 0.0005 | 11.0766
1 | 0.1072 | 0.00483 | 0.001 | 22.1946
1.5 | 0.1607 | 0.0049 | 0.0015 | 32.7959
2 | 0.2135 | 0.00498 | 0.0022 | 42.8715
2.5 | 0.2667 | 0.00506 | 0.0028 | 52.7075
3 | 0.3202 | 0.00521 | 0.0034 | 61.4587
3.5 | 0.3741 | 0.00539 | 0.0039 | 69.4063
4 | 0.4281 | 0.00561 | 0.0043 | 76.3102
4.5 | 0.4826 | 0.00581 | 0.0047 | 83.0637
5 | 0.5365 | 0.00602 | 0.0052 | 89.1196
5.5 | 0.5903 | 0.00623 | 0.0057 | 94.7512
6 | 0.6435 | 0.00644 | 0.0063 | 99.9224
6.5 | 0.6957 | 0.00666 | 0.0071 | 104.4595
7 | 0.746 | 0.00684 | 0.0084 | 109.0643
7.5 | 0.8035 | 0.0071 | 0.008 | 113.169
8 | 0.8754 | 0.00755 | 0.0042 | 115.947
8.5 | 0.9345 | 0.00792 | 0.0033 | 117.9924
9 | 0.9961 | 0.0084 | 0.0018 | 118.5833
10 | 1.1169 | 0.00929 | -0.0008 | 120.226
10.5 | 1.17 | 0.00978 | -0.0006 | 119.6319
11 | 1.2142 | 0.01033 | 0.0015 | 117.5411
11.5 | 1.2583 | 0.01094 | 0.0036 | 115.0183
12 | 1.3043 | 0.01146 | 0.0053 | 113.8133
12.5 | 1.3502 | 0.01201 | 0.0068 | 112.423
13 | 1.3954 | 0.01261 | 0.0084 | 110.6582
13.5 | 1.4396 | 0.01327 | 0.0102 | 108.4853
14 | 1.4821 | 0.01402 | 0.012 | 105.7133
14.5 | 1.5232 | 0.01483 | 0.0141 | 102.7107
15 | 1.5616 | 0.01577 | 0.0164 | 99.0235
15.5 | 1.5963 | 0.01691 | 0.0192 | 94.3998
16 | 1.6307 | 0.01793 | 0.0219 | 90.9481
16.5 | 1.6598 | 0.01888 | 0.0256 | 87.9131
17 | 1.6842 | 0.02008 | 0.0294 | 83.8745
17.5 | 1.7073 | 0.02151 | 0.0327 | 79.3724
18 | 1.7261 | 0.02337 | 0.0356 | 73.8596
18.5 | 1.742 | 0.02564 | 0.0379 | 67.9407
19 | 1.753 | 0.02862 | 0.0396 | 61.2509
19.5 | 1.7572 | 0.0326 | 0.0404 | 53.9018
20 | 1.7558 | 0.03765 | 0.0399 | 46.6348

## 99. Re 8M Mach 0.10 (1)
BIGFOIL.COM POLAR EXPORT
GA 30-010
GA 30-010 |  |  |  | Cl Max: | 1.063 | at alpha= | 11.5 | deg
JavaFoil+Calcfoil stall+Eppler ext transition |  |  |  | L/D Max: | 107.361 | at alpha= | 8.5 | deg
Re: | 8000000 |  |  | Cd Min: | 0.00529 | at alpha= | 0 | deg
Mach: | 0.1 |  |  | Cl=0 at alpha= | 0 | deg
|  |  |  | @ Cl=0.1, Cd= | 0.0053266
|  |  |  | @ Cl=0.4, Cd= | 0.005969
|  |  |  | @ Cl=0.6, Cd= | 0.0065467
alpha (deg) | Cl | Cd | Cm | Cl/Cd
-17 | -0.752 | 0.11057 | 0.012 | -6.797
-16.5 | -0.782 | 0.10284 | 0.012 | -7.602
-16 | -0.804 | 0.09655 | 0.011 | -8.33
-15.5 | -0.831 | 0.08559 | 0.012 | -9.708
-15 | -0.854 | 0.07744 | 0.012 | -11.024
-14.5 | -0.883 | 0.06465 | 0.012 | -13.657
-14 | -0.922 | 0.04763 | 0.012 | -19.35
-13.5 | -0.967 | 0.03134 | 0.013 | -30.866
-13 | -1.021 | 0.01834 | 0.013 | -55.669
-12.5 | -1.032 | 0.01652 | 0.013 | -62.466
-12 | -1.058 | 0.01348 | 0.013 | -78.467
-11.5 | -1.053 | 0.01238 | 0.012 | -85.089
-11 | -1.042 | 0.01224 | 0.012 | -85.197
-10.5 | -1.027 | 0.01154 | 0.011 | -89.038
-10 | -1.007 | 0.0109 | 0.011 | -92.373
-9.5 | -0.982 | 0.00992 | 0.01 | -99.041
-9 | -0.953 | 0.00953 | 0.01 | -99.982
-8.5 | -0.919 | 0.0087 | 0.009 | -105.568
-8 | -0.881 | 0.00852 | 0.009 | -103.359
-7.5 | -0.839 | 0.00821 | 0.008 | -102.279
-7 | -0.794 | 0.00781 | 0.008 | -101.695
-6.5 | -0.747 | 0.0075 | 0.007 | -99.501
-6 | -0.696 | 0.00714 | 0.007 | -97.447
-5.5 | -0.643 | 0.00678 | 0.006 | -94.869
-5 | -0.589 | 0.00656 | 0.006 | -89.727
-4.5 | -0.533 | 0.00633 | 0.005 | -84.23
-4 | -0.475 | 0.00617 | 0.004 | -77.086
-3.5 | -0.417 | 0.00607 | 0.004 | -68.724
-3 | -0.358 | 0.00588 | 0.003 | -60.903
-2.5 | -0.299 | 0.00575 | 0.003 | -52.053
-2 | -0.239 | 0.00561 | 0.002 | -42.673
-1.5 | -0.18 | 0.00549 | 0.002 | -32.765
-1 | -0.12 | 0.00536 | 0.001 | -22.36
-0.5 | -0.06 | 0.00536 | 0.001 | -11.196
0 | 0 | 0.00529 | 0 | 0
0.5 | 0.06 | 0.00532 | -0.001 | 11.34
1 | 0.121 | 0.00533 | -0.001 | 22.648
1.5 | 0.181 | 0.00545 | -0.002 | 33.189
2 | 0.241 | 0.00558 | -0.002 | 43.229
2.5 | 0.301 | 0.00571 | -0.003 | 52.741
3 | 0.361 | 0.00585 | -0.003 | 61.716
3.5 | 0.42 | 0.00603 | -0.004 | 69.655
4 | 0.479 | 0.00613 | -0.004 | 78.156
4.5 | 0.537 | 0.00629 | -0.005 | 85.417
5 | 0.593 | 0.00652 | -0.006 | 91.022
5.5 | 0.648 | 0.00673 | -0.006 | 96.266
6 | 0.701 | 0.00709 | -0.007 | 98.899
6.5 | 0.752 | 0.00745 | -0.007 | 101.015
7 | 0.801 | 0.00775 | -0.008 | 103.272
7.5 | 0.846 | 0.00814 | -0.008 | 103.91
8 | 0.888 | 0.00845 | -0.009 | 105.041
8.5 | 0.926 | 0.00863 | -0.009 | 107.361
9 | 0.961 | 0.00944 | -0.01 | 101.734
9.5 | 0.99 | 0.00983 | -0.01 | 100.811
10 | 1.016 | 0.0108 | -0.011 | 94.088
10.5 | 1.036 | 0.01142 | -0.011 | 90.747
11 | 1.052 | 0.0121 | -0.012 | 86.923
11.5 | 1.063 | 0.01223 | -0.012 | 86.893
12 | 1.058 | 0.01348 | -0.013 | 78.467
12.5 | 1.032 | 0.01652 | -0.013 | 62.466
13 | 1.021 | 0.01834 | -0.013 | 55.669
13.5 | 0.967 | 0.03134 | -0.013 | 30.866
14 | 0.922 | 0.04763 | -0.012 | 19.35
14.5 | 0.883 | 0.06465 | -0.012 | 13.657
15 | 0.854 | 0.07744 | -0.012 | 11.024
15.5 | 0.831 | 0.08559 | -0.012 | 9.708
16 | 0.804 | 0.09655 | -0.011 | 8.33
16.5 | 0.782 | 0.10284 | -0.011 | 7.602

## 100. Re 8M Mach 0.10 (2)
BIGFOIL.COM POLAR EXPORT
GA 30-010
GA 30-010 |  |  |  | Cl Max: | 1.7329 | at alpha= | 19 | deg
XFOIL ncrit=9 |  |  |  | L/D Max: | 119.766 | at alpha= | 10 | deg
Re: | 8000000 |  |  | Cd Min: | 0.0469 | at alpha= | -20 | deg
Mach: | 0.1 |  |  | Cl=0 at alpha= | 0 | deg
|  |  |  | @ Cl=0.1, Cd= | 0.0048386
|  |  |  | @ Cl=0.4, Cd= | 0.005496
|  |  |  | @ Cl=0.6, Cd= | 0.0062739
alpha (deg) | Cl | Cd | Cm | Cl/Cd
-20 | -1.7071 | 0.0469 | -0.0391 | -36.3987
-19.5 | -1.7283 | 0.03851 | -0.0423 | -44.8793
-19 | -1.7319 | 0.03301 | -0.043 | -52.4659
-18.5 | -1.7283 | 0.02884 | -0.0423 | -59.9272
-18 | -1.7185 | 0.02567 | -0.0404 | -66.9459
-17.5 | -1.703 | 0.02328 | -0.0378 | -73.1529
-17 | -1.6846 | 0.02135 | -0.0345 | -78.904
-16.5 | -1.6611 | 0.01989 | -0.0308 | -83.5143
-16 | -1.6376 | 0.01867 | -0.0263 | -87.7129
-15.5 | -1.6047 | 0.01767 | -0.023 | -90.8149
-15 | -1.5688 | 0.01661 | -0.0201 | -94.4491
-14.5 | -1.5322 | 0.01548 | -0.0172 | -98.9793
-14 | -1.4927 | 0.01448 | -0.0147 | -103.087
-13.5 | -1.4502 | 0.01366 | -0.0125 | -106.164
-13 | -1.4062 | 0.01292 | -0.0105 | -108.839
-12.5 | -1.3607 | 0.01226 | -0.0086 | -110.9869
-12 | -1.3144 | 0.01166 | -0.0069 | -112.7273
-11.5 | -1.2677 | 0.01111 | -0.0051 | -114.1044
-11 | -1.222 | 0.01055 | -0.0031 | -115.8294
-10.5 | -1.1777 | 0.00995 | -0.0007 | -118.3618
-10 | -1.1256 | 0.0094 | 0 | -119.7447
-9.5 | -1.0649 | 0.00893 | -0.0011 | -119.2497
-9 | -1.0032 | 0.00851 | -0.0024 | -117.8848
-8.5 | -0.9412 | 0.00799 | -0.0039 | -117.7972
-8 | -0.8814 | 0.00759 | -0.0047 | -116.1265
-7.5 | -0.8086 | 0.00714 | -0.0085 | -113.2493
-7 | -0.7506 | 0.00689 | -0.0088 | -108.9405
-6.5 | -0.7 | 0.00668 | -0.0075 | -104.7904
-6 | -0.6474 | 0.00646 | -0.0066 | -100.2167
-5.5 | -0.5938 | 0.00625 | -0.0059 | -95.008
-5 | -0.5396 | 0.00604 | -0.0054 | -89.3377
-4.5 | -0.4853 | 0.00583 | -0.0049 | -83.2419
-4 | -0.4305 | 0.00562 | -0.0045 | -76.6014
-3.5 | -0.3762 | 0.0054 | -0.004 | -69.6667
-3 | -0.3219 | 0.00522 | -0.0035 | -61.6667
-2.5 | -0.2681 | 0.00507 | -0.0029 | -52.8797
-2 | -0.2147 | 0.00499 | -0.0023 | -43.0261
-1.5 | -0.1615 | 0.0049 | -0.0016 | -32.9592
-1 | -0.1077 | 0.00484 | -0.0011 | -22.2521
-0.5 | -0.0538 | 0.00483 | -0.0005 | -11.1387
0 | 0 | 0.00478 | 0 | 0
0.5 | 0.0538 | 0.00483 | 0.0005 | 11.1387
1 | 0.1078 | 0.00484 | 0.001 | 22.2727
1.5 | 0.1616 | 0.0049 | 0.0016 | 32.9796
2 | 0.2147 | 0.00499 | 0.0023 | 43.0261
2.5 | 0.2682 | 0.00507 | 0.0029 | 52.8994
3 | 0.322 | 0.00522 | 0.0035 | 61.6858
3.5 | 0.3763 | 0.0054 | 0.004 | 69.6852
4 | 0.4306 | 0.00562 | 0.0045 | 76.6192
4.5 | 0.4854 | 0.00582 | 0.0049 | 83.4021
5 | 0.5397 | 0.00604 | 0.0054 | 89.3543
5.5 | 0.5939 | 0.00625 | 0.0059 | 95.024
6 | 0.6475 | 0.00646 | 0.0066 | 100.2322
6.5 | 0.7001 | 0.00668 | 0.0075 | 104.8054
7 | 0.7507 | 0.00688 | 0.0088 | 109.1134
7.5 | 0.8089 | 0.00715 | 0.0084 | 113.1329
8 | 0.8817 | 0.00759 | 0.0046 | 116.166
8.5 | 0.9412 | 0.008 | 0.0038 | 117.65
9 | 1.0034 | 0.00851 | 0.0024 | 117.9083
9.5 | 1.0652 | 0.00893 | 0.0011 | 119.2833
10 | 1.1258 | 0.0094 | 0 | 119.766
10.5 | 1.1781 | 0.00993 | 0.0006 | 118.6405
11 | 1.2225 | 0.01054 | 0.003 | 115.9867
11.5 | 1.2679 | 0.01111 | 0.0051 | 114.1224
12 | 1.3144 | 0.01166 | 0.0069 | 112.7273
12.5 | 1.3607 | 0.01226 | 0.0087 | 110.9869
13 | 1.4061 | 0.01291 | 0.0105 | 108.9156
13.5 | 1.4502 | 0.01366 | 0.0125 | 106.164
14 | 1.4925 | 0.01449 | 0.0147 | 103.0021
14.5 | 1.5329 | 0.01542 | 0.0172 | 99.4099
15 | 1.569 | 0.01659 | 0.0201 | 94.575
15.5 | 1.6053 | 0.01762 | 0.0229 | 91.1067
16 | 1.6372 | 0.01869 | 0.0264 | 87.5976
16.5 | 1.6626 | 0.0198 | 0.0307 | 83.9697
17 | 1.6854 | 0.0213 | 0.0344 | 79.1268
17.5 | 1.7053 | 0.02314 | 0.0376 | 73.6949
18 | 1.7194 | 0.02562 | 0.0404 | 67.1116
18.5 | 1.7281 | 0.02889 | 0.0422 | 59.8165
19 | 1.7329 | 0.03297 | 0.0429 | 52.5599
19.5 | 1.7293 | 0.03848 | 0.0422 | 44.9402
20 | 1.7127 | 0.0463 | 0.0393 | 36.9914

## 101. Re 8M Mach 0.25 (1)
BIGFOIL.COM POLAR EXPORT
GA 30-010
GA 30-010 |  |  |  | Cl Max: | 0.989 | at alpha= | 10.5 | deg
JavaFoil+Calcfoil stall+Eppler ext transition |  |  |  | L/D Max: | 103.143 | at alpha= | 8.5 | deg
Re: | 8000000 |  |  | Cd Min: | 0.00527 | at alpha= | 0 | deg
Mach: | 0.25 |  |  | Cl=0 at alpha= | 0 | deg
|  |  |  | @ Cl=0.1, Cd= | 0.0053384
|  |  |  | @ Cl=0.4, Cd= | 0.0060061
|  |  |  | @ Cl=0.6, Cd= | 0.10755
alpha (deg) | Cl | Cd | Cm | Cl/Cd
-15.5 | -0.501 | 0.10755 | 0.01 | -4.655
-15 | -0.557 | 0.09858 | 0.01 | -5.649
-14.5 | -0.605 | 0.09643 | 0.01 | -6.273
-14 | -0.653 | 0.08876 | 0.01 | -7.352
-13.5 | -0.697 | 0.08054 | 0.01 | -8.659
-13 | -0.762 | 0.05616 | 0.011 | -13.563
-12.5 | -0.826 | 0.0367 | 0.012 | -22.518
-12 | -0.86 | 0.03179 | 0.012 | -27.061
-11.5 | -0.942 | 0.01598 | 0.012 | -58.953
-11 | -0.967 | 0.01412 | 0.012 | -68.473
-10.5 | -0.98 | 0.01269 | 0.012 | -77.226
-10 | -0.976 | 0.01183 | 0.011 | -82.457
-9.5 | -0.964 | 0.01113 | 0.011 | -86.635
-9 | -0.945 | 0.01009 | 0.01 | -93.687
-8.5 | -0.919 | 0.00907 | 0.01 | -101.339
-8 | -0.887 | 0.00894 | 0.009 | -99.209
-7.5 | -0.85 | 0.00847 | 0.008 | -100.347
-7 | -0.808 | 0.00807 | 0.008 | -100.039
-6.5 | -0.761 | 0.00769 | 0.007 | -98.994
-6 | -0.711 | 0.0073 | 0.007 | -97.479
-5.5 | -0.659 | 0.00688 | 0.006 | -95.681
-5 | -0.604 | 0.00663 | 0.006 | -91.09
-4.5 | -0.547 | 0.00636 | 0.005 | -85.901
-4 | -0.488 | 0.00617 | 0.005 | -79.097
-3.5 | -0.428 | 0.00613 | 0.004 | -69.853
-3 | -0.368 | 0.00596 | 0.003 | -61.702
-2.5 | -0.307 | 0.00578 | 0.003 | -53.136
-2 | -0.246 | 0.00567 | 0.002 | -43.41
-1.5 | -0.185 | 0.00558 | 0.002 | -33.095
-1 | -0.123 | 0.00538 | 0.001 | -22.891
-0.5 | -0.062 | 0.00536 | 0.001 | -11.499
0 | 0 | 0.00527 | 0 | 0
0.5 | 0.062 | 0.00532 | -0.001 | 11.658
1 | 0.124 | 0.00535 | -0.001 | 23.209
1.5 | 0.186 | 0.00554 | -0.002 | 33.553
2 | 0.248 | 0.00563 | -0.002 | 44.016
2.5 | 0.309 | 0.00574 | -0.003 | 53.885
3 | 0.371 | 0.00593 | -0.003 | 62.577
3.5 | 0.432 | 0.00609 | -0.004 | 70.86
4 | 0.492 | 0.00613 | -0.005 | 80.263
4.5 | 0.551 | 0.00632 | -0.005 | 87.19
5 | 0.608 | 0.00658 | -0.006 | 92.478
5.5 | 0.664 | 0.00683 | -0.006 | 97.165
6 | 0.717 | 0.00724 | -0.007 | 99.003
6.5 | 0.767 | 0.00763 | -0.007 | 100.57
7 | 0.814 | 0.00801 | -0.008 | 101.666
7.5 | 0.857 | 0.0084 | -0.008 | 102.013
8 | 0.895 | 0.00887 | -0.009 | 100.897
8.5 | 0.927 | 0.00899 | -0.01 | 103.143
9 | 0.953 | 0.00999 | -0.01 | 95.389
9.5 | 0.973 | 0.01102 | -0.011 | 88.237
10 | 0.985 | 0.01172 | -0.011 | 84.046
10.5 | 0.989 | 0.01256 | -0.012 | 78.784
11 | 0.967 | 0.01412 | -0.012 | 68.473
11.5 | 0.942 | 0.01598 | -0.012 | 58.953
12 | 0.86 | 0.03179 | -0.012 | 27.061
12.5 | 0.826 | 0.0367 | -0.012 | 22.518
13 | 0.762 | 0.05616 | -0.011 | 13.563
13.5 | 0.697 | 0.08054 | -0.01 | 8.659
14 | 0.653 | 0.08876 | -0.01 | 7.352
14.5 | 0.605 | 0.09643 | -0.01 | 6.273
15 | 0.554 | 0.10306 | -0.01 | 5.376
15.5 | 0.501 | 0.10755 | -0.01 | 4.655

## 102. Re 8M Mach 0.25 (2)
BIGFOIL.COM POLAR EXPORT
GA 30-010
GA 30-010 |  |  |  | Cl Max: | 1.5761 | at alpha= | 15.5 | deg
XFOIL ncrit=9 |  |  |  | L/D Max: | 117.002 | at alpha= | 9 | deg
Re: | 8000000 |  |  | Cd Min: | 0.19075 | at alpha= | 20 | deg
Mach: | 0.25 |  |  | Cl=0 at alpha= | -0.0009009 | deg
|  |  |  | @ Cl=0.1, Cd= | 0.004868
|  |  |  | @ Cl=0.4, Cd= | 0.0055148
|  |  |  | @ Cl=0.6, Cd= | 0.0063344
alpha (deg) | Cl | Cd | Cm | Cl/Cd
-20 | -0.9771 | 0.19046 | 0.0446 | -5.1302
-19.5 | -0.9992 | 0.1755 | 0.0353 | -5.6934
-19 | -1.0823 | 0.14914 | 0.0186 | -7.2569
-18.5 | -1.2755 | 0.10783 | -0.0079 | -11.8288
-18 | -1.4002 | 0.08121 | -0.0243 | -17.2417
-17.5 | -1.4784 | 0.06191 | -0.0367 | -23.8798
-17 | -1.5273 | 0.04742 | -0.0462 | -32.2079
-16.5 | -1.5614 | 0.03677 | -0.0516 | -42.464
-16 | -1.5699 | 0.03055 | -0.0521 | -51.3879
-15.5 | -1.5784 | 0.02548 | -0.0496 | -61.9466
-15 | -1.5649 | 0.0227 | -0.0454 | -68.9383
-14.5 | -1.5502 | 0.02041 | -0.0397 | -75.953
-14 | -1.5276 | 0.01872 | -0.0335 | -81.6026
-13.5 | -1.4925 | 0.01716 | -0.029 | -86.9755
-13 | -1.4579 | 0.01539 | -0.0243 | -94.7303
-12.5 | -1.4145 | 0.01419 | -0.0206 | -99.6829
-12 | -1.3677 | 0.01322 | -0.0174 | -103.4569
-11.5 | -1.3197 | 0.01234 | -0.0143 | -106.9449
-11 | -1.2708 | 0.0116 | -0.0114 | -109.5517
-10.5 | -1.2226 | 0.01093 | -0.0083 | -111.8573
-10 | -1.1754 | 0.01025 | -0.0051 | -114.6732
-9.5 | -1.1112 | 0.00951 | -0.0054 | -116.8454
-9 | -1.0457 | 0.00895 | -0.0062 | -116.838
-8.5 | -0.9794 | 0.00845 | -0.0071 | -115.9053
-8 | -0.9166 | 0.00791 | -0.0074 | -115.8786
-7.5 | -0.839 | 0.00744 | -0.011 | -112.7688
-7 | -0.7772 | 0.00708 | -0.0112 | -109.774
-6.5 | -0.7243 | 0.00686 | -0.0095 | -105.5831
-6 | -0.6693 | 0.00663 | -0.0083 | -100.9502
-5.5 | -0.6136 | 0.00639 | -0.0074 | -96.025
-5 | -0.5572 | 0.00616 | -0.0066 | -90.4545
-4.5 | -0.5008 | 0.00594 | -0.0059 | -84.3098
-4 | -0.4443 | 0.00568 | -0.0053 | -78.2218
-3.5 | -0.3879 | 0.00547 | -0.0046 | -70.9141
-3 | -0.3318 | 0.00526 | -0.004 | -63.0798
-2.5 | -0.2761 | 0.00512 | -0.0033 | -53.9258
-2 | -0.2212 | 0.00502 | -0.0026 | -44.0637
-1.5 | -0.1663 | 0.00494 | -0.0018 | -33.664
-1 | -0.1109 | 0.00487 | -0.0012 | -22.7721
-0.5 | -0.0554 | 0.00486 | -0.0006 | -11.3992
0 | 0.0001 | 0.00481 | 0 | 0.02079
0.5 | 0.0553 | 0.00486 | 0.0006 | 11.3786
1 | 0.1111 | 0.00487 | 0.0012 | 22.8131
1.5 | 0.1664 | 0.00494 | 0.0018 | 33.6842
2 | 0.2212 | 0.00502 | 0.0025 | 44.0637
2.5 | 0.2762 | 0.00512 | 0.0033 | 53.9453
3 | 0.3318 | 0.00527 | 0.004 | 62.9602
3.5 | 0.388 | 0.00547 | 0.0046 | 70.9324
4 | 0.4443 | 0.00568 | 0.0053 | 78.2218
4.5 | 0.5009 | 0.00593 | 0.0059 | 84.4688
5 | 0.5573 | 0.00616 | 0.0066 | 90.4708
5.5 | 0.6136 | 0.00639 | 0.0074 | 96.025
6 | 0.6694 | 0.00663 | 0.0083 | 100.9653
6.5 | 0.7244 | 0.00686 | 0.0095 | 105.5977
7 | 0.7773 | 0.00708 | 0.0112 | 109.7881
7.5 | 0.8394 | 0.00744 | 0.011 | 112.8226
8 | 0.9168 | 0.00791 | 0.0074 | 115.9039
8.5 | 0.9794 | 0.00845 | 0.0071 | 115.9053
9 | 1.046 | 0.00894 | 0.0061 | 117.0022
9.5 | 1.1115 | 0.00951 | 0.0054 | 116.877
10 | 1.1756 | 0.01023 | 0.005 | 114.9169
10.5 | 1.2229 | 0.01093 | 0.0082 | 111.8847
11 | 1.2713 | 0.01158 | 0.0113 | 109.7841
11.5 | 1.3199 | 0.01232 | 0.0143 | 107.1347
12 | 1.3679 | 0.01319 | 0.0174 | 103.7074
12.5 | 1.4146 | 0.01417 | 0.0206 | 99.8306
13 | 1.4585 | 0.01533 | 0.0243 | 95.1402
13.5 | 1.4928 | 0.01714 | 0.029 | 87.0945
14 | 1.5274 | 0.01872 | 0.0336 | 81.5919
14.5 | 1.5519 | 0.02032 | 0.0395 | 76.373
15 | 1.5698 | 0.02241 | 0.0451 | 70.0491
15.5 | 1.5761 | 0.02565 | 0.0497 | 61.4464
16 | 1.5708 | 0.03051 | 0.052 | 51.4848
16.5 | 1.5643 | 0.03653 | 0.0517 | 42.8223
17 | 1.5349 | 0.04656 | 0.0467 | 32.9661
17.5 | 1.4932 | 0.05993 | 0.0381 | 24.9157
18 | 1.4 | 0.08145 | 0.0239 | 17.1885
18.5 | 1.2547 | 0.11146 | 0.0052 | 11.257
19 | 1.0973 | 0.14663 | -0.0171 | 7.4835
19.5 | 0.9988 | 0.17622 | -0.036 | 5.6679
20 | 0.9784 | 0.19075 | -0.0449 | 5.1292

## 103. Re 8M Mach 0.50 (1)
BIGFOIL.COM POLAR EXPORT
GA 30-010
GA 30-010 |  |  |  | Cl Max: | 1.113 | at alpha= | 20 | deg
JavaFoil+Calcfoil stall+Eppler ext transition |  |  |  | L/D Max: | 91.62 | at alpha= | 6 | deg
Re: | 8000000 |  |  | Cd Min: | 0.00552 | at alpha= | 0 | deg
Mach: | 0.5 |  |  | Cl=0 at alpha= | 0 | deg
|  |  |  | @ Cl=0.1, Cd= | 0.0055677
|  |  |  | @ Cl=0.4, Cd= | 0.0063129
|  |  |  | @ Cl=0.6, Cd= | 0.0072652
alpha (deg) | Cl | Cd | Cm | Cl/Cd
-20 | -1.113 | 0.15106 | 0.016 | -7.369
-19.5 | -1.088 | 0.14201 | 0.016 | -7.66
-19 | -1.06 | 0.13748 | 0.015 | -7.708
-18.5 | -1.03 | 0.13372 | 0.014 | -7.7
-18 | -0.998 | 0.13269 | 0.014 | -7.524
-17.5 | -0.969 | 0.12959 | 0.013 | -7.478
-17 | -0.94 | 0.12468 | 0.012 | -7.539
-16.5 | -0.913 | 0.12205 | 0.012 | -7.48
-16 | -0.89 | 0.12224 | 0.012 | -7.282
-15.5 | -0.864 | 0.11342 | 0.012 | -7.62
-15 | -0.836 | 0.10984 | 0.011 | -7.606
-14.5 | -0.806 | 0.10623 | 0.011 | -7.589
-14 | -0.778 | 0.10256 | 0.01 | -7.582
-13.5 | -0.748 | 0.09976 | 0.009 | -7.502
-13 | -0.72 | 0.09406 | 0.009 | -7.659
-12.5 | -0.693 | 0.08924 | 0.008 | -7.767
-12 | -0.666 | 0.08952 | 0.008 | -7.441
-11.5 | -0.639 | 0.08203 | 0.008 | -7.795
-11 | -0.611 | 0.07823 | 0.007 | -7.809
-10.5 | -0.584 | 0.07092 | 0.007 | -8.237
-10 | -0.56 | 0.06258 | 0.007 | -8.945
-9.5 | -0.526 | 0.06887 | 0.006 | -7.639
-9 | -0.519 | 0.04631 | 0.008 | -11.212
-8.5 | -0.58 | 0.01263 | 0.011 | -45.912
-8 | -0.546 | 0.01187 | 0.01 | -46.009
-7.5 | -0.513 | 0.01116 | 0.009 | -45.948
-7 | -0.768 | 0.01016 | 0.009 | -75.578
-6.5 | -0.783 | 0.0093 | 0.008 | -84.28
-6 | -0.759 | 0.00851 | 0.008 | -89.248
-5.5 | -0.717 | 0.00774 | 0.007 | -92.618
-5 | -0.664 | 0.00746 | 0.006 | -89.021
-4.5 | -0.606 | 0.00706 | 0.006 | -85.841
-4 | -0.543 | 0.00666 | 0.005 | -81.454
-3.5 | -0.477 | 0.00656 | 0.004 | -72.778
-3 | -0.411 | 0.00629 | 0.004 | -65.248
-2.5 | -0.343 | 0.00621 | 0.003 | -55.271
-2 | -0.275 | 0.00593 | 0.003 | -46.308
-1.5 | -0.206 | 0.00583 | 0.002 | -35.403
-1 | -0.138 | 0.00562 | 0.001 | -24.486
-0.5 | -0.069 | 0.00558 | 0.001 | -12.329
0 | 0 | 0.00552 | 0 | 0
0.5 | 0.069 | 0.00555 | -0.001 | 12.498
1 | 0.139 | 0.00559 | -0.001 | 24.824
1.5 | 0.208 | 0.00579 | -0.002 | 35.89
2 | 0.277 | 0.0059 | -0.003 | 46.95
2.5 | 0.346 | 0.00617 | -0.003 | 56.039
3 | 0.414 | 0.00635 | -0.004 | 65.214
3.5 | 0.481 | 0.0066 | -0.004 | 72.895
4 | 0.547 | 0.00676 | -0.005 | 80.875
4.5 | 0.611 | 0.00737 | -0.006 | 82.865
5 | 0.67 | 0.00738 | -0.006 | 90.772
5.5 | 0.723 | 0.0082 | -0.007 | 88.144
6 | 0.765 | 0.00835 | -0.008 | 91.62
6.5 | 0.79 | 0.00913 | -0.008 | 86.534
7 | 0.775 | 0.01009 | -0.009 | 76.801
7.5 | 0.517 | 0.01137 | -0.009 | 45.481
8 | 0.551 | 0.01181 | -0.01 | 46.689
8.5 | 0.586 | 0.0123 | -0.011 | 47.612
9 | 0.519 | 0.04631 | -0.008 | 11.212
9.5 | 0.526 | 0.06887 | -0.006 | 7.639
10 | 0.56 | 0.06258 | -0.007 | 8.945
10.5 | 0.584 | 0.06989 | -0.007 | 8.36
11 | 0.611 | 0.07698 | -0.007 | 7.938
11.5 | 0.64 | 0.08073 | -0.008 | 7.928
12 | 0.666 | 0.08978 | -0.008 | 7.419
12.5 | 0.693 | 0.08924 | -0.008 | 7.767
13 | 0.72 | 0.09406 | -0.009 | 7.659
13.5 | 0.749 | 0.09939 | -0.009 | 7.533
14 | 0.778 | 0.10163 | -0.01 | 7.654
14.5 | 0.807 | 0.10623 | -0.011 | 7.593
15 | 0.836 | 0.10903 | -0.011 | 7.668
15.5 | 0.864 | 0.1149 | -0.012 | 7.518
16 | 0.89 | 0.12409 | -0.012 | 7.172
16.5 | 0.913 | 0.12213 | -0.012 | 7.475
17 | 0.94 | 0.12525 | -0.012 | 7.504
17.5 | 0.969 | 0.12972 | -0.013 | 7.472
18 | 0.998 | 0.13324 | -0.013 | 7.493
18.5 | 1.03 | 0.13372 | -0.014 | 7.7
19 | 1.06 | 0.13743 | -0.015 | 7.71
19.5 | 1.088 | 0.14204 | -0.015 | 7.659
20 | 1.113 | 0.15088 | -0.016 | 7.38

## 104. Re 8M Mach 0.50 (2)
BIGFOIL.COM POLAR EXPORT
GA 30-010
GA 30-010 |  |  |  | Cl Max: | 1.0568 | at alpha= | 8 | deg
XFOIL ncrit=9 |  |  |  | L/D Max: | 109.403 | at alpha= | 7 | deg
Re: | 8000000 |  |  | Cd Min: | 0.11669 | at alpha= | 13 | deg
Mach: | 0.5 |  |  | Cl=0 at alpha= | -0.00079745 | deg
|  |  |  | @ Cl=0.1, Cd= | 0.0050019
|  |  |  | @ Cl=0.4, Cd= | 0.0056277
|  |  |  | @ Cl=0.6, Cd= | 0.0064636
alpha (deg) | Cl | Cd | Cm | Cl/Cd
-13 | -0.8243 | 0.11641 | 0.0024 | -7.081
-12.5 | -0.8377 | 0.1053 | -0.0036 | -7.9554
-12 | -0.8564 | 0.09383 | -0.01 | -9.1271
-11.5 | -0.8782 | 0.08228 | -0.0166 | -10.6733
-11 | -0.9011 | 0.07079 | -0.023 | -12.7292
-10.5 | -0.9249 | 0.05821 | -0.03 | -15.889
-10 | -0.9466 | 0.04422 | -0.0423 | -21.4066
-9.5 | -0.9792 | 0.03312 | -0.0506 | -29.5652
-9 | -1.0161 | 0.02593 | -0.0481 | -39.1863
-8.5 | -1.0539 | 0.02021 | -0.0371 | -52.1475
-8 | -1.0566 | 0.01309 | -0.029 | -80.7181
-7.5 | -0.9894 | 0.00942 | -0.0261 | -105.0318
-7 | -0.8984 | 0.00822 | -0.0262 | -109.2944
-6.5 | -0.8363 | 0.00777 | -0.0215 | -107.6319
-6 | -0.7711 | 0.00735 | -0.018 | -104.9116
-5.5 | -0.7043 | 0.00696 | -0.0153 | -101.1925
-5 | -0.6379 | 0.00664 | -0.0131 | -96.0693
-4.5 | -0.5712 | 0.00633 | -0.0112 | -90.237
-4 | -0.5051 | 0.00605 | -0.0096 | -83.4876
-3.5 | -0.4398 | 0.00577 | -0.0082 | -76.2218
-3 | -0.3753 | 0.00553 | -0.0069 | -67.8662
-2.5 | -0.3122 | 0.00535 | -0.0055 | -58.3551
-2 | -0.2498 | 0.00522 | -0.0042 | -47.8544
-1.5 | -0.188 | 0.00511 | -0.0029 | -36.7906
-1 | -0.1253 | 0.00501 | -0.0019 | -25.01
-0.5 | -0.0626 | 0.00498 | -0.0009 | -12.5703
0 | 0.0001 | 0.00494 | 0 | 0.020243
0.5 | 0.0627 | 0.00499 | 0.0009 | 12.5651
1 | 0.1255 | 0.00501 | 0.0019 | 25.0499
1.5 | 0.188 | 0.0051 | 0.0029 | 36.8627
2 | 0.25 | 0.00523 | 0.0041 | 47.8011
2.5 | 0.3123 | 0.00535 | 0.0055 | 58.3738
3 | 0.3754 | 0.00554 | 0.0068 | 67.7617
3.5 | 0.4399 | 0.00577 | 0.0082 | 76.2392
4 | 0.5051 | 0.00606 | 0.0096 | 83.3498
4.5 | 0.5713 | 0.00633 | 0.0112 | 90.2528
5 | 0.6379 | 0.00664 | 0.0131 | 96.0693
5.5 | 0.7044 | 0.00697 | 0.0153 | 101.0617
6 | 0.7712 | 0.00735 | 0.018 | 104.9252
6.5 | 0.8363 | 0.00777 | 0.0215 | 107.6319
7 | 0.8982 | 0.00821 | 0.0262 | 109.4032
7.5 | 0.9899 | 0.00943 | 0.026 | 104.9735
8 | 1.0568 | 0.01307 | 0.029 | 80.8569
8.5 | 1.055 | 0.02014 | 0.037 | 52.3833
9 | 1.0169 | 0.02589 | 0.0481 | 39.2777
9.5 | 0.9791 | 0.03316 | 0.0505 | 29.5265
10 | 0.9473 | 0.04419 | 0.0422 | 21.437
10.5 | 0.9268 | 0.05798 | 0.0301 | 15.9848
11 | 0.9034 | 0.0706 | 0.023 | 12.796
11.5 | 0.8816 | 0.08193 | 0.0168 | 10.7604
12 | 0.8584 | 0.09369 | 0.01 | 9.1621
12.5 | 0.8406 | 0.10502 | 0.0037 | 8.0042
13 | 0.8236 | 0.11669 | -0.0028 | 7.058

## 105. Re 10M Mach 0.00 (1)
BIGFOIL.COM POLAR EXPORT
GA 30-010
GA 30-010 |  |  |  | Cl Max: | 1.082 | at alpha= | 12 | deg
JavaFoil+Calcfoil stall+Eppler ext transition |  |  |  | L/D Max: | 109.243 | at alpha= | 8 | deg
Re: | 10000000 |  |  | Cd Min: | 0.00527 | at alpha= | 0 | deg
Mach: | 0 |  |  | Cl=0 at alpha= | 0 | deg
|  |  |  | @ Cl=0.1, Cd= | 0.0052833
|  |  |  | @ Cl=0.4, Cd= | 0.0059773
|  |  |  | @ Cl=0.6, Cd= | 0.0063783
alpha (deg) | Cl | Cd | Cm | Cl/Cd
-17 | -0.803 | 0.10322 | 0.012 | -7.777
-16.5 | -0.832 | 0.09388 | 0.012 | -8.859
-16 | -0.866 | 0.07596 | 0.013 | -11.397
-15.5 | -0.881 | 0.07274 | 0.012 | -12.117
-15 | -0.904 | 0.0635 | 0.013 | -14.243
-14.5 | -0.941 | 0.04701 | 0.013 | -20.025
-14 | -0.983 | 0.032 | 0.013 | -30.724
-13.5 | -1.023 | 0.02141 | 0.014 | -47.795
-13 | -1.056 | 0.01542 | 0.014 | -68.466
-12.5 | -1.064 | 0.0144 | 0.013 | -73.887
-12 | -1.072 | 0.01244 | 0.013 | -86.152
-11.5 | -1.063 | 0.01169 | 0.012 | -90.965
-11 | -1.05 | 0.01157 | 0.012 | -90.731
-10.5 | -1.032 | 0.01093 | 0.011 | -94.429
-10 | -1.01 | 0.00971 | 0.011 | -104.021
-9.5 | -0.984 | 0.00927 | 0.01 | -106.138
-9 | -0.953 | 0.00935 | 0.01 | -101.891
-8.5 | -0.918 | 0.00858 | 0.009 | -106.958
-8 | -0.879 | 0.00818 | 0.009 | -107.502
-7.5 | -0.837 | 0.00789 | 0.008 | -106.051
-7 | -0.792 | 0.0075 | 0.008 | -105.514
-6.5 | -0.744 | 0.00705 | 0.007 | -105.46
-6 | -0.693 | 0.00701 | 0.007 | -98.893
-5.5 | -0.641 | 0.00657 | 0.006 | -97.556
-5 | -0.586 | 0.00639 | 0.005 | -91.708
-4.5 | -0.53 | 0.0063 | 0.005 | -84.237
-4 | -0.473 | 0.00607 | 0.004 | -77.946
-3.5 | -0.415 | 0.00605 | 0.004 | -68.6
-3 | -0.357 | 0.00592 | 0.003 | -60.279
-2.5 | -0.298 | 0.00577 | 0.003 | -51.606
-2 | -0.238 | 0.00553 | 0.002 | -43.096
-1.5 | -0.179 | 0.00549 | 0.002 | -32.604
-1 | -0.119 | 0.00531 | 0.001 | -22.477
-0.5 | -0.06 | 0.00532 | 0.001 | -11.217
0 | 0 | 0.00527 | 0 | 0
0.5 | 0.06 | 0.00529 | -0.001 | 11.359
1 | 0.12 | 0.00528 | -0.001 | 22.762
1.5 | 0.18 | 0.00546 | -0.002 | 33.017
2 | 0.24 | 0.0055 | -0.002 | 43.649
2.5 | 0.3 | 0.00573 | -0.003 | 52.272
3 | 0.359 | 0.00588 | -0.003 | 61.065
3.5 | 0.418 | 0.00602 | -0.004 | 69.512
4 | 0.477 | 0.00603 | -0.004 | 79.007
4.5 | 0.534 | 0.00626 | -0.005 | 85.402
5 | 0.591 | 0.00635 | -0.006 | 93.012
5.5 | 0.645 | 0.00652 | -0.006 | 98.977
6 | 0.698 | 0.00696 | -0.007 | 100.351
6.5 | 0.749 | 0.007 | -0.007 | 107.072
7 | 0.798 | 0.00745 | -0.008 | 107.14
7.5 | 0.844 | 0.00783 | -0.008 | 107.731
8 | 0.886 | 0.00811 | -0.009 | 109.243
8.5 | 0.925 | 0.00851 | -0.009 | 108.742
9 | 0.961 | 0.00927 | -0.01 | 103.649
9.5 | 0.992 | 0.00918 | -0.01 | 108.056
10 | 1.019 | 0.00962 | -0.011 | 105.956
10.5 | 1.041 | 0.01082 | -0.011 | 96.231
11 | 1.059 | 0.01145 | -0.012 | 92.542
11.5 | 1.073 | 0.01155 | -0.012 | 92.868
12 | 1.082 | 0.01229 | -0.013 | 88.049
12.5 | 1.064 | 0.0144 | -0.013 | 73.887
13 | 1.056 | 0.01542 | -0.013 | 68.466
13.5 | 1.023 | 0.02141 | -0.013 | 47.795
14 | 0.983 | 0.032 | -0.013 | 30.724
14.5 | 0.941 | 0.04701 | -0.013 | 20.025
15 | 0.904 | 0.0635 | -0.012 | 14.243
15.5 | 0.881 | 0.07274 | -0.012 | 12.117
16 | 0.866 | 0.07596 | -0.013 | 11.397
16.5 | 0.832 | 0.09388 | -0.012 | 8.859
17 | 0.803 | 0.10322 | -0.012 | 7.777

## 106. Re 10M Mach 0.00 (2)
BIGFOIL.COM POLAR EXPORT
GA 30-010
GA 30-010 |  |  |  | Cl Max: | 1.8 | at alpha= | 20 | deg
XFOIL ncrit=9 |  |  |  | L/D Max: | 125.333 | at alpha= | 10 | deg
Re: | 10000000 |  |  | Cd Min: | 0.03394 | at alpha= | -20 | deg
Mach: | 0 |  |  | Cl=0 at alpha= | -0.00092593 | deg
|  |  |  | @ Cl=0.1, Cd= | 0.0048756
|  |  |  | @ Cl=0.4, Cd= | 0.0053912
|  |  |  | @ Cl=0.6, Cd= | 0.0061077
alpha (deg) | Cl | Cd | Cm | Cl/Cd
-20 | -1.7924 | 0.03394 | -0.0403 | -52.8108
-19.5 | -1.7974 | 0.02904 | -0.0397 | -61.8939
-19 | -1.7886 | 0.02587 | -0.0381 | -69.138
-18.5 | -1.7748 | 0.02342 | -0.0357 | -75.7814
-18 | -1.7572 | 0.0215 | -0.0328 | -81.7302
-17.5 | -1.7353 | 0.02001 | -0.0295 | -86.7216
-17 | -1.7114 | 0.01877 | -0.0258 | -91.1774
-16.5 | -1.685 | 0.01777 | -0.0218 | -94.8227
-16 | -1.65 | 0.0168 | -0.0192 | -98.2143
-15.5 | -1.6116 | 0.01598 | -0.017 | -100.8511
-15 | -1.5713 | 0.01521 | -0.015 | -103.307
-14.5 | -1.5317 | 0.0143 | -0.0128 | -107.1119
-14 | -1.4907 | 0.01344 | -0.0107 | -110.9152
-13.5 | -1.4475 | 0.0127 | -0.0089 | -113.9764
-13 | -1.4032 | 0.01201 | -0.0072 | -116.836
-12.5 | -1.3576 | 0.01141 | -0.0056 | -118.9833
-12 | -1.3114 | 0.01088 | -0.0041 | -120.5331
-11.5 | -1.2653 | 0.0104 | -0.0024 | -121.6635
-11 | -1.2198 | 0.00994 | -0.0006 | -122.7163
-10.5 | -1.1701 | 0.00941 | 0.0004 | -124.3464
-10 | -1.1115 | 0.00887 | -0.0006 | -125.31
-9.5 | -1.0515 | 0.00842 | -0.0018 | -124.8812
-9 | -0.9904 | 0.00803 | -0.0032 | -123.3375
-8.5 | -0.9321 | 0.0076 | -0.0039 | -122.6447
-8 | -0.86 | 0.00717 | -0.0078 | -119.9442
-7.5 | -0.802 | 0.00689 | -0.0084 | -116.4006
-7 | -0.752 | 0.00671 | -0.0071 | -112.0715
-6.5 | -0.7 | 0.00649 | -0.0063 | -107.8582
-6 | -0.6467 | 0.00628 | -0.0057 | -102.9777
-5.5 | -0.5928 | 0.00609 | -0.0052 | -97.3399
-5 | -0.5386 | 0.00589 | -0.0048 | -91.4431
-4.5 | -0.4842 | 0.00568 | -0.0044 | -85.2465
-4 | -0.4301 | 0.00548 | -0.004 | -78.4854
-3.5 | -0.3758 | 0.00532 | -0.0036 | -70.6391
-3 | -0.322 | 0.00519 | -0.003 | -62.0424
-2.5 | -0.2685 | 0.00508 | -0.0025 | -52.8543
-2 | -0.2152 | 0.00501 | -0.0019 | -42.9541
-1.5 | -0.1615 | 0.00495 | -0.0014 | -32.6263
-1 | -0.1079 | 0.00488 | -0.0009 | -22.1107
-0.5 | -0.0539 | 0.00485 | -0.0005 | -11.1134
0 | 0.0001 | 0.00482 | 0 | 0.020747
0.5 | 0.0539 | 0.00485 | 0.0005 | 11.1134
1 | 0.108 | 0.00488 | 0.0009 | 22.1311
1.5 | 0.1616 | 0.00494 | 0.0014 | 32.7126
2 | 0.2152 | 0.00501 | 0.0019 | 42.9541
2.5 | 0.2686 | 0.00508 | 0.0025 | 52.874
3 | 0.322 | 0.00518 | 0.003 | 62.1622
3.5 | 0.3758 | 0.00532 | 0.0035 | 70.6391
4 | 0.4302 | 0.00548 | 0.0039 | 78.5036
4.5 | 0.4843 | 0.00568 | 0.0044 | 85.2641
5 | 0.5387 | 0.00589 | 0.0048 | 91.4601
5.5 | 0.5929 | 0.00608 | 0.0052 | 97.5164
6 | 0.6467 | 0.00629 | 0.0057 | 102.814
6.5 | 0.7 | 0.00649 | 0.0062 | 107.8582
7 | 0.7521 | 0.00671 | 0.0071 | 112.0864
7.5 | 0.802 | 0.00689 | 0.0084 | 116.4006
8 | 0.8603 | 0.00717 | 0.0078 | 119.9861
8.5 | 0.9323 | 0.0076 | 0.0039 | 122.6711
9 | 0.9905 | 0.00803 | 0.0032 | 123.3499
9.5 | 1.0517 | 0.00842 | 0.0018 | 124.905
10 | 1.1117 | 0.00887 | 0.0005 | 125.3326
10.5 | 1.1704 | 0.0094 | -0.0005 | 124.5106
11 | 1.2201 | 0.00994 | 0.0005 | 122.7465
11.5 | 1.2656 | 0.0104 | 0.0023 | 121.6923
12 | 1.3115 | 0.01088 | 0.0041 | 120.5423
12.5 | 1.3576 | 0.01141 | 0.0056 | 118.9833
13 | 1.4032 | 0.012 | 0.0072 | 116.9333
13.5 | 1.4475 | 0.01269 | 0.0089 | 114.0662
14 | 1.4904 | 0.01345 | 0.0108 | 110.8104
14.5 | 1.5322 | 0.01425 | 0.0127 | 107.5228
15 | 1.5721 | 0.01513 | 0.0149 | 103.9061
16 | 1.6496 | 0.01681 | 0.0193 | 98.1321
16.5 | 1.6855 | 0.01772 | 0.0217 | 95.1185
17 | 1.7116 | 0.01874 | 0.0258 | 91.334
17.5 | 1.7363 | 0.01994 | 0.0294 | 87.0762
18 | 1.7575 | 0.02148 | 0.0328 | 81.8203
18.5 | 1.7728 | 0.02356 | 0.0359 | 75.2462
19 | 1.7876 | 0.02596 | 0.0381 | 68.8598
19.5 | 1.7985 | 0.02898 | 0.0396 | 62.06
20 | 1.8 | 0.03323 | 0.0403 | 54.1679

## 107. Re 10M Mach 0.10 (1)
BIGFOIL.COM POLAR EXPORT
GA 30-010
GA 30-010 |  |  |  | Cl Max: | 1.069 | at alpha= | 12 | deg
JavaFoil+Calcfoil stall+Eppler ext transition |  |  |  | L/D Max: | 108.397 | at alpha= | 7.5 | deg
Re: | 10000000 |  |  | Cd Min: | 0.00526 | at alpha= | 0 | deg
Mach: | 0.1 |  |  | Cl=0 at alpha= | 0 | deg
|  |  |  | @ Cl=0.1, Cd= | 0.0053225
|  |  |  | @ Cl=0.4, Cd= | 0.0059558
|  |  |  | @ Cl=0.6, Cd= | 0.0063942
alpha (deg) | Cl | Cd | Cm | Cl/Cd
-17 | -0.752 | 0.10902 | 0.012 | -6.901
-16.5 | -0.789 | 0.09458 | 0.012 | -8.346
-16 | -0.808 | 0.09258 | 0.012 | -8.725
-15.5 | -0.836 | 0.08085 | 0.012 | -10.342
-15 | -0.86 | 0.07244 | 0.012 | -11.874
-14.5 | -0.894 | 0.05729 | 0.012 | -15.609
-14 | -0.934 | 0.04152 | 0.013 | -22.491
-13.5 | -0.986 | 0.02537 | 0.013 | -38.862
-13 | -1.029 | 0.01667 | 0.014 | -61.713
-12.5 | -1.041 | 0.01526 | 0.013 | -68.228
-12 | -1.059 | 0.01272 | 0.013 | -83.247
-11.5 | -1.053 | 0.01196 | 0.012 | -88.089
-11 | -1.043 | 0.01177 | 0.012 | -88.604
-10.5 | -1.027 | 0.0111 | 0.011 | -92.58
-10 | -1.007 | 0.01027 | 0.011 | -98.035
-9.5 | -0.982 | 0.00937 | 0.01 | -104.844
-9 | -0.953 | 0.00937 | 0.01 | -101.687
-8.5 | -0.919 | 0.00906 | 0.009 | -101.418
-8 | -0.881 | 0.00827 | 0.009 | -106.522
-7.5 | -0.839 | 0.00787 | 0.008 | -106.704
-7 | -0.794 | 0.00758 | 0.008 | -104.757
-6.5 | -0.747 | 0.00703 | 0.007 | -106.194
-6 | -0.696 | 0.00698 | 0.007 | -99.684
-5.5 | -0.643 | 0.0066 | 0.006 | -97.432
-5 | -0.589 | 0.00641 | 0.006 | -91.861
-4.5 | -0.533 | 0.00636 | 0.005 | -83.86
-4 | -0.476 | 0.00609 | 0.004 | -78.046
-3.5 | -0.417 | 0.00605 | 0.004 | -69.026
-3 | -0.358 | 0.00589 | 0.003 | -60.861
-2.5 | -0.299 | 0.00576 | 0.003 | -51.926
-2 | -0.24 | 0.00563 | 0.002 | -42.535
-1.5 | -0.18 | 0.00555 | 0.002 | -32.361
-1 | -0.12 | 0.00538 | 0.001 | -22.272
-0.5 | -0.06 | 0.0053 | 0.001 | -11.304
0 | 0 | 0.00526 | 0 | 0
0.5 | 0.06 | 0.00527 | -0.001 | 11.448
1 | 0.121 | 0.00535 | -0.001 | 22.557
1.5 | 0.181 | 0.00552 | -0.002 | 32.775
2 | 0.241 | 0.0056 | -0.002 | 43.084
2.5 | 0.301 | 0.00573 | -0.003 | 52.602
3 | 0.361 | 0.00585 | -0.003 | 61.662
3.5 | 0.42 | 0.00601 | -0.004 | 69.95
4 | 0.479 | 0.00605 | -0.004 | 79.113
4.5 | 0.537 | 0.00631 | -0.005 | 85.03
5 | 0.593 | 0.00637 | -0.006 | 93.174
5.5 | 0.648 | 0.00656 | -0.006 | 98.856
6 | 0.701 | 0.00693 | -0.007 | 101.167
6.5 | 0.752 | 0.00698 | -0.007 | 107.83
7 | 0.801 | 0.00753 | -0.008 | 106.384
7.5 | 0.846 | 0.0078 | -0.008 | 108.397
8 | 0.888 | 0.0082 | -0.009 | 108.26
8.5 | 0.926 | 0.00898 | -0.009 | 103.127
9 | 0.961 | 0.00929 | -0.01 | 103.44
9.5 | 0.99 | 0.00928 | -0.01 | 106.752
10 | 1.016 | 0.01017 | -0.011 | 99.87
10.5 | 1.036 | 0.01098 | -0.011 | 94.353
11 | 1.052 | 0.01164 | -0.012 | 90.376
11.5 | 1.063 | 0.01182 | -0.012 | 89.951
12 | 1.069 | 0.01256 | -0.013 | 85.098
12.5 | 1.041 | 0.01526 | -0.013 | 68.228
13 | 1.029 | 0.01667 | -0.013 | 61.713
13.5 | 0.986 | 0.02537 | -0.013 | 38.862
14 | 0.934 | 0.04152 | -0.013 | 22.491
14.5 | 0.894 | 0.05729 | -0.012 | 15.609
15 | 0.86 | 0.07244 | -0.012 | 11.874
15.5 | 0.836 | 0.08085 | -0.012 | 10.342
16 | 0.808 | 0.09258 | -0.012 | 8.725
16.5 | 0.789 | 0.09458 | -0.012 | 8.346
17 | 0.752 | 0.10902 | -0.012 | 6.901

## 108. Re 10M Mach 0.10 (2)
BIGFOIL.COM POLAR EXPORT
GA 30-010
GA 30-010 |  |  |  | Cl Max: | 1.7745 | at alpha= | 19.5 | deg
XFOIL ncrit=9 |  |  |  | L/D Max: | 124.694 | at alpha= | 9.5 | deg
Re: | 10000000 |  |  | Cd Min: | 0.04152 | at alpha= | -20 | deg
Mach: | 0.1 |  |  | Cl=0 at alpha= | -0.00092081 | deg
|  |  |  | @ Cl=0.1, Cd= | 0.0048753
|  |  |  | @ Cl=0.4, Cd= | 0.0053945
|  |  |  | @ Cl=0.6, Cd= | 0.0061146
alpha (deg) | Cl | Cd | Cm | Cl/Cd
-20 | -1.7529 | 0.04152 | -0.0414 | -42.2182
-19.5 | -1.7726 | 0.03408 | -0.043 | -52.0129
-19 | -1.7732 | 0.02942 | -0.0425 | -60.2719
-18.5 | -1.7659 | 0.026 | -0.0408 | -67.9192
-18 | -1.7531 | 0.02338 | -0.0382 | -74.9829
-17.5 | -1.7359 | 0.02136 | -0.0349 | -81.2687
-17 | -1.7143 | 0.0198 | -0.0312 | -86.5808
-16.5 | -1.6901 | 0.01856 | -0.0269 | -91.0614
-16 | -1.6607 | 0.01749 | -0.0231 | -94.9514
-15.5 | -1.6233 | 0.01655 | -0.0204 | -98.0846
-15 | -1.5833 | 0.0157 | -0.0181 | -100.8471
-14.5 | -1.5425 | 0.01484 | -0.0157 | -103.942
-14 | -1.5014 | 0.01391 | -0.0134 | -107.9367
-13.5 | -1.4584 | 0.01308 | -0.0112 | -111.4985
-13 | -1.414 | 0.01233 | -0.0093 | -114.6796
-12.5 | -1.3683 | 0.01166 | -0.0074 | -117.3499
-12 | -1.3217 | 0.01107 | -0.0057 | -119.3948
-11.5 | -1.2751 | 0.01055 | -0.0039 | -120.8626
-11 | -1.229 | 0.01007 | -0.0018 | -122.0457
-10.5 | -1.1796 | 0.00957 | -0.0005 | -123.2602
-10 | -1.1203 | 0.00899 | -0.0014 | -124.6162
-9.5 | -1.0597 | 0.0085 | -0.0025 | -124.6706
-9 | -0.998 | 0.00809 | -0.0038 | -123.3622
-8.5 | -0.939 | 0.00768 | -0.0045 | -122.2656
-8 | -0.8662 | 0.00722 | -0.0083 | -119.9723
-7.5 | -0.8071 | 0.00694 | -0.0089 | -116.2968
-7 | -0.7569 | 0.00674 | -0.0075 | -112.2997
-6.5 | -0.7044 | 0.00652 | -0.0066 | -108.0368
-6 | -0.6507 | 0.00631 | -0.006 | -103.122
-5.5 | -0.5964 | 0.00611 | -0.0055 | -97.6105
-5 | -0.5419 | 0.00591 | -0.005 | -91.692
-4.5 | -0.487 | 0.0057 | -0.0046 | -85.4386
-4 | -0.4326 | 0.00549 | -0.0041 | -78.7978
-3.5 | -0.3779 | 0.00533 | -0.0037 | -70.9006
-3 | -0.3238 | 0.00519 | -0.0031 | -62.3892
-2.5 | -0.2699 | 0.00509 | -0.0026 | -53.0255
-2 | -0.2164 | 0.00502 | -0.002 | -43.1076
-1.5 | -0.1624 | 0.00495 | -0.0014 | -32.8081
-1 | -0.1085 | 0.00488 | -0.0009 | -22.2336
-0.5 | -0.0542 | 0.00486 | -0.0005 | -11.1523
0 | 0.0001 | 0.00483 | 0 | 0.020704
0.5 | 0.0542 | 0.00485 | 0.0005 | 11.1753
1 | 0.1086 | 0.00488 | 0.0009 | 22.2541
1.5 | 0.1625 | 0.00495 | 0.0014 | 32.8283
2 | 0.2164 | 0.00502 | 0.0019 | 43.1076
2.5 | 0.27 | 0.00509 | 0.0025 | 53.0452
3 | 0.3238 | 0.00519 | 0.0031 | 62.3892
3.5 | 0.3779 | 0.00533 | 0.0037 | 70.9006
4 | 0.4327 | 0.00549 | 0.0041 | 78.816
4.5 | 0.4871 | 0.0057 | 0.0046 | 85.4561
5 | 0.5419 | 0.00591 | 0.005 | 91.692
5.5 | 0.5964 | 0.0061 | 0.0054 | 97.7705
6 | 0.6507 | 0.00632 | 0.006 | 102.9589
6.5 | 0.7044 | 0.00651 | 0.0066 | 108.2028
7 | 0.757 | 0.00674 | 0.0075 | 112.3145
7.5 | 0.8071 | 0.00694 | 0.0089 | 116.2968
8 | 0.8666 | 0.00722 | 0.0082 | 120.0277
8.5 | 0.939 | 0.00768 | 0.0045 | 122.2656
9 | 0.9981 | 0.00809 | 0.0038 | 123.3745
9.5 | 1.0599 | 0.0085 | 0.0025 | 124.6941
10 | 1.1205 | 0.00899 | 0.0014 | 124.6385
10.5 | 1.1798 | 0.00955 | 0.0005 | 123.5393
11 | 1.2294 | 0.01007 | 0.0018 | 122.0854
11.5 | 1.2754 | 0.01055 | 0.0038 | 120.891
12 | 1.3219 | 0.01107 | 0.0057 | 119.4128
12.5 | 1.3684 | 0.01165 | 0.0074 | 117.4592
13 | 1.4142 | 0.0123 | 0.0092 | 114.9756
13.5 | 1.4584 | 0.01307 | 0.0113 | 111.5838
14 | 1.5011 | 0.01392 | 0.0134 | 107.8376
14.5 | 1.5424 | 0.01484 | 0.0158 | 103.9353
15 | 1.5842 | 0.01561 | 0.0179 | 101.4862
15.5 | 1.6235 | 0.01651 | 0.0204 | 98.3343
16 | 1.6603 | 0.0175 | 0.0231 | 94.8743
16.5 | 1.6906 | 0.01853 | 0.0269 | 91.2358
17 | 1.7145 | 0.01977 | 0.0312 | 86.7223
17.5 | 1.7365 | 0.02132 | 0.0349 | 81.4493
18 | 1.7533 | 0.02337 | 0.0382 | 75.0235
18.5 | 1.761 | 0.02639 | 0.041 | 66.7298
19 | 1.7698 | 0.02975 | 0.0425 | 59.4891
19.5 | 1.7745 | 0.03394 | 0.043 | 52.2834
20 | 1.7628 | 0.04044 | 0.0417 | 43.5905

## 109. Re 10M Mach 0.25 (1)
BIGFOIL.COM POLAR EXPORT
GA 30-010
GA 30-010 |  |  |  | Cl Max: | 0.989 | at alpha= | 10.5 | deg
JavaFoil+Calcfoil stall+Eppler ext transition |  |  |  | L/D Max: | 105.175 | at alpha= | 7.5 | deg
Re: | 10000000 |  |  | Cd Min: | 0.00528 | at alpha= | 0.5 | deg
Mach: | 0.25 |  |  | Cl=0 at alpha= | 0 | deg
|  |  |  | @ Cl=0.1, Cd= | 0.0052984
|  |  |  | @ Cl=0.4, Cd= | 0.0060266
|  |  |  | @ Cl=0.6, Cd= | 0.10414
alpha (deg) | Cl | Cd | Cm | Cl/Cd
-15.5 | -0.502 | 0.10414 | 0.01 | -4.822
-15 | -0.556 | 0.09961 | 0.01 | -5.579
-14.5 | -0.607 | 0.09295 | 0.01 | -6.531
-14 | -0.656 | 0.08475 | 0.01 | -7.742
-13.5 | -0.702 | 0.07572 | 0.01 | -9.277
-13 | -0.777 | 0.04684 | 0.012 | -16.589
-12.5 | -0.85 | 0.02793 | 0.013 | -30.429
-12 | -0.887 | 0.0236 | 0.012 | -37.599
-11.5 | -0.949 | 0.01479 | 0.013 | -64.184
-11 | -0.976 | 0.01252 | 0.012 | -77.982
-10.5 | -0.98 | 0.01161 | 0.012 | -84.414
-10 | -0.976 | 0.01115 | 0.011 | -87.503
-9.5 | -0.964 | 0.01043 | 0.011 | -92.411
-9 | -0.945 | 0.01 | 0.01 | -94.512
-8.5 | -0.919 | 0.00901 | 0.01 | -102.043
-8 | -0.887 | 0.00866 | 0.009 | -102.42
-7.5 | -0.85 | 0.00821 | 0.008 | -103.452
-7 | -0.808 | 0.00781 | 0.008 | -103.375
-6.5 | -0.761 | 0.00745 | 0.007 | -102.233
-6 | -0.711 | 0.00711 | 0.007 | -100.122
-5.5 | -0.659 | 0.00674 | 0.006 | -97.686
-5 | -0.604 | 0.00651 | 0.006 | -92.722
-4.5 | -0.547 | 0.00666 | 0.005 | -82.045
-4 | -0.488 | 0.00616 | 0.005 | -79.24
-3.5 | -0.428 | 0.00614 | 0.004 | -69.801
-3 | -0.368 | 0.006 | 0.003 | -61.373
-2.5 | -0.307 | 0.0058 | 0.003 | -53
-2 | -0.246 | 0.00564 | 0.002 | -43.634
-1.5 | -0.185 | 0.00555 | 0.002 | -33.264
-1 | -0.123 | 0.00535 | 0.001 | -23.038
-0.5 | -0.062 | 0.00531 | 0.001 | -11.602
0 | 0 | 0.00531 | 0 | 0
0.5 | 0.062 | 0.00528 | -0.001 | 11.76
1 | 0.124 | 0.00531 | -0.001 | 23.355
1.5 | 0.186 | 0.00552 | -0.002 | 33.72
2 | 0.248 | 0.0056 | -0.002 | 44.237
2.5 | 0.309 | 0.00576 | -0.003 | 53.737
3 | 0.371 | 0.00596 | -0.003 | 62.236
3.5 | 0.432 | 0.0061 | -0.004 | 70.794
4 | 0.492 | 0.00612 | -0.005 | 80.394
4.5 | 0.551 | 0.00662 | -0.005 | 83.257
5 | 0.608 | 0.00646 | -0.006 | 94.129
5.5 | 0.664 | 0.00669 | -0.006 | 99.197
6 | 0.717 | 0.00705 | -0.007 | 101.688
6.5 | 0.767 | 0.00739 | -0.007 | 103.867
7 | 0.814 | 0.00775 | -0.008 | 105.063
7.5 | 0.857 | 0.00815 | -0.008 | 105.175
8 | 0.895 | 0.00859 | -0.009 | 104.17
8.5 | 0.927 | 0.00893 | -0.01 | 103.832
9 | 0.953 | 0.00991 | -0.01 | 96.207
9.5 | 0.973 | 0.01033 | -0.011 | 94.148
10 | 0.985 | 0.01104 | -0.011 | 89.204
10.5 | 0.989 | 0.01149 | -0.012 | 86.124
11 | 0.986 | 0.01238 | -0.012 | 79.649
11.5 | 0.949 | 0.01479 | -0.012 | 64.184
12 | 0.887 | 0.0236 | -0.012 | 37.599
12.5 | 0.85 | 0.02793 | -0.012 | 30.429
13 | 0.777 | 0.04684 | -0.012 | 16.589
13.5 | 0.702 | 0.07572 | -0.01 | 9.277
14 | 0.656 | 0.08475 | -0.01 | 7.742
14.5 | 0.607 | 0.09295 | -0.01 | 6.531
15 | 0.555 | 0.10127 | -0.01 | 5.479
15.5 | 0.502 | 0.10414 | -0.01 | 4.822

## 110. Re 10M Mach 0.25 (2)
BIGFOIL.COM POLAR EXPORT
GA 30-010
GA 30-010 |  |  |  | Cl Max: | 1.6298 | at alpha= | 16.5 | deg
XFOIL ncrit=9 |  |  |  | L/D Max: | 122.435 | at alpha= | 9 | deg
Re: | 10000000 |  |  | Cd Min: | 0.17914 | at alpha= | -20 | deg
Mach: | 0.25 |  |  | Cl=0 at alpha= | 0 | deg
|  |  |  | @ Cl=0.1, Cd= | 0.0048936
|  |  |  | @ Cl=0.4, Cd= | 0.0054144
|  |  |  | @ Cl=0.6, Cd= | 0.0061382
alpha (deg) | Cl | Cd | Cm | Cl/Cd
-20 | -1.0271 | 0.17914 | 0.0378 | -5.7335
-19.5 | -1.1473 | 0.1458 | 0.0156 | -7.869
-19 | -1.3308 | 0.10736 | -0.0095 | -12.3957
-18.5 | -1.4534 | 0.08146 | -0.0259 | -17.8419
-18 | -1.5307 | 0.06274 | -0.0378 | -24.3975
-17.5 | -1.58 | 0.04843 | -0.0471 | -32.6244
-17 | -1.6089 | 0.03824 | -0.0523 | -42.0737
-16.5 | -1.6284 | 0.03081 | -0.0535 | -52.853
-16 | -1.627 | 0.02635 | -0.0515 | -61.7457
-15.5 | -1.6253 | 0.02268 | -0.0472 | -71.6623
-15 | -1.6073 | 0.0205 | -0.0419 | -78.4049
-14.5 | -1.5886 | 0.01873 | -0.0352 | -84.8158
-14 | -1.5532 | 0.01719 | -0.0307 | -90.3549
-13.5 | -1.5126 | 0.01587 | -0.0266 | -95.3119
-13 | -1.4685 | 0.01472 | -0.023 | -99.7622
-12.5 | -1.425 | 0.01346 | -0.0193 | -105.8692
-12 | -1.3777 | 0.01249 | -0.016 | -110.3042
-11.5 | -1.3289 | 0.01167 | -0.013 | -113.8732
-11 | -1.2799 | 0.01097 | -0.01 | -116.6727
-10.5 | -1.2316 | 0.01035 | -0.0068 | -118.9952
-10 | -1.1702 | 0.00976 | -0.0064 | -119.8975
-9.5 | -1.1059 | 0.00908 | -0.0068 | -121.7952
-9 | -1.0405 | 0.00851 | -0.0075 | -122.2679
-8.5 | -0.9778 | 0.00804 | -0.0077 | -121.6169
-8 | -0.9016 | 0.00754 | -0.0109 | -119.5756
-7.5 | -0.8363 | 0.00716 | -0.0118 | -116.8017
-7 | -0.7839 | 0.00695 | -0.0099 | -112.7914
-6.5 | -0.7288 | 0.00671 | -0.0086 | -108.614
-6 | -0.673 | 0.00645 | -0.0076 | -104.3411
-5.5 | -0.6166 | 0.00621 | -0.0068 | -99.2915
-5 | -0.5599 | 0.00599 | -0.0061 | -93.4725
-4.5 | -0.5029 | 0.00577 | -0.0055 | -87.1577
-4 | -0.4462 | 0.00557 | -0.0049 | -80.1077
-3.5 | -0.3897 | 0.00538 | -0.0043 | -72.4349
-3 | -0.3338 | 0.00523 | -0.0036 | -63.8241
-2.5 | -0.2782 | 0.00513 | -0.003 | -54.23
-2 | -0.2229 | 0.00505 | -0.0023 | -44.1386
-1.5 | -0.1672 | 0.00498 | -0.0017 | -33.5743
-1 | -0.1118 | 0.00489 | -0.0011 | -22.863
-0.5 | -0.0558 | 0.00488 | -0.0005 | -11.4344
0 | 0 | 0.00485 | 0 | 0
0.5 | 0.0558 | 0.00487 | 0.0005 | 11.4579
1 | 0.1119 | 0.0049 | 0.001 | 22.8367
1.5 | 0.1673 | 0.00498 | 0.0016 | 33.5944
2 | 0.223 | 0.00505 | 0.0022 | 44.1584
2.5 | 0.2783 | 0.00513 | 0.0029 | 54.2495
3 | 0.3339 | 0.00523 | 0.0036 | 63.8432
3.5 | 0.3898 | 0.00538 | 0.0043 | 72.4535
4 | 0.4462 | 0.00557 | 0.0049 | 80.1077
4.5 | 0.503 | 0.00577 | 0.0055 | 87.175
5 | 0.56 | 0.00599 | 0.0061 | 93.4891
5.5 | 0.6167 | 0.0062 | 0.0068 | 99.4677
6 | 0.6731 | 0.00645 | 0.0076 | 104.3566
6.5 | 0.7289 | 0.00671 | 0.0086 | 108.6289
7 | 0.784 | 0.00694 | 0.0098 | 112.9683
7.5 | 0.8362 | 0.00716 | 0.0118 | 116.7877
8 | 0.9019 | 0.00754 | 0.0108 | 119.6154
8.5 | 0.9777 | 0.00804 | 0.0077 | 121.6045
9 | 1.0407 | 0.0085 | 0.0075 | 122.4353
9.5 | 1.1061 | 0.00908 | 0.0068 | 121.8172
10 | 1.1705 | 0.00976 | 0.0064 | 119.9283
10.5 | 1.2319 | 0.01035 | 0.0068 | 119.0242
11 | 1.2803 | 0.01096 | 0.0099 | 116.8157
11.5 | 1.3291 | 0.01165 | 0.0129 | 114.0858
12 | 1.3779 | 0.01247 | 0.016 | 110.4972
12.5 | 1.425 | 0.01345 | 0.0193 | 105.948
13 | 1.469 | 0.01467 | 0.0229 | 100.1363
13.5 | 1.5129 | 0.01584 | 0.0266 | 95.5114
14 | 1.5532 | 0.01718 | 0.0307 | 90.4075
14.5 | 1.589 | 0.0187 | 0.0352 | 84.9733
15 | 1.6096 | 0.02037 | 0.0417 | 79.0182
15.5 | 1.6233 | 0.0228 | 0.0473 | 71.1974
16 | 1.6275 | 0.02632 | 0.0514 | 61.8351
16.5 | 1.6298 | 0.03072 | 0.0535 | 53.0534
17 | 1.6143 | 0.03774 | 0.0525 | 42.7742
17.5 | 1.5896 | 0.04731 | 0.0478 | 33.5997
18 | 1.5302 | 0.06294 | 0.0375 | 24.312
18.5 | 1.4329 | 0.08466 | 0.0233 | 16.9253
19 | 1.3322 | 0.1074 | 0.0093 | 12.4041
19.5 | 1.1301 | 0.14943 | -0.0184 | 7.5627
20 | 1.0405 | 0.17655 | -0.0362 | 5.8935

## 111. Re 10M Mach 0.50 (1)
BIGFOIL.COM POLAR EXPORT
GA 30-010
GA 30-010 |  |  |  | Cl Max: | 1.115 | at alpha= | 20 | deg
JavaFoil+Calcfoil stall+Eppler ext transition |  |  |  | L/D Max: | 94.366 | at alpha= | 6 | deg
Re: | 10000000 |  |  | Cd Min: | 0.00547 | at alpha= | 0 | deg
Mach: | 0.5 |  |  | Cl=0 at alpha= | 0 | deg
|  |  |  | @ Cl=0.1, Cd= | 0.0055199
|  |  |  | @ Cl=0.4, Cd= | 0.006235
|  |  |  | @ Cl=0.6, Cd= | 0.0071875
alpha (deg) | Cl | Cd | Cm | Cl/Cd
-20 | -1.115 | 0.14745 | 0.016 | -7.561
-19.5 | -1.09 | 0.13845 | 0.016 | -7.873
-19 | -1.063 | 0.13233 | 0.015 | -8.03
-18.5 | -1.034 | 0.12831 | 0.015 | -8.057
-18 | -1.002 | 0.12759 | 0.014 | -7.851
-17.5 | -0.971 | 0.12531 | 0.013 | -7.749
-17 | -0.942 | 0.1225 | 0.012 | -7.686
-16.5 | -0.913 | 0.12053 | 0.012 | -7.577
-16 | -0.891 | 0.12009 | 0.012 | -7.419
-15.5 | -0.865 | 0.11126 | 0.012 | -7.774
-15 | -0.837 | 0.10697 | 0.011 | -7.826
-14.5 | -0.808 | 0.10358 | 0.011 | -7.802
-14 | -0.779 | 0.09921 | 0.01 | -7.85
-13.5 | -0.75 | 0.0963 | 0.01 | -7.787
-13 | -0.721 | 0.09212 | 0.009 | -7.828
-12.5 | -0.693 | 0.08812 | 0.009 | -7.866
-12 | -0.666 | 0.08807 | 0.008 | -7.564
-11.5 | -0.641 | 0.08062 | 0.008 | -7.946
-11 | -0.611 | 0.07595 | 0.008 | -8.052
-10.5 | -0.586 | 0.06855 | 0.008 | -8.551
-10 | -0.566 | 0.05793 | 0.008 | -9.768
-9.5 | -0.526 | 0.06874 | 0.006 | -7.654
-9 | -0.542 | 0.03372 | 0.009 | -16.061
-8.5 | -0.58 | 0.01186 | 0.011 | -48.886
-8 | -0.546 | 0.01139 | 0.01 | -47.961
-7.5 | -0.513 | 0.01102 | 0.009 | -46.491
-7 | -0.768 | 0.00975 | 0.009 | -78.791
-6.5 | -0.783 | 0.00889 | 0.008 | -88.086
-6 | -0.759 | 0.00826 | 0.008 | -91.9
-5.5 | -0.717 | 0.00775 | 0.007 | -92.455
-5 | -0.664 | 0.00731 | 0.006 | -90.844
-4.5 | -0.606 | 0.00695 | 0.006 | -87.148
-4 | -0.543 | 0.00661 | 0.005 | -82.054
-3.5 | -0.477 | 0.00645 | 0.004 | -74.003
-3 | -0.411 | 0.00625 | 0.004 | -65.664
-2.5 | -0.343 | 0.00614 | 0.003 | -55.908
-2 | -0.275 | 0.00586 | 0.003 | -46.89
-1.5 | -0.206 | 0.00579 | 0.002 | -35.642
-1 | -0.138 | 0.00561 | 0.001 | -24.539
-0.5 | -0.069 | 0.00551 | 0.001 | -12.49
0 | 0 | 0.00547 | 0 | 0
0.5 | 0.069 | 0.00548 | -0.001 | 12.66
1 | 0.139 | 0.00557 | -0.001 | 24.873
1.5 | 0.208 | 0.00575 | -0.002 | 36.127
2 | 0.277 | 0.00583 | -0.003 | 47.535
2.5 | 0.346 | 0.0061 | -0.003 | 56.68
3 | 0.414 | 0.00627 | -0.004 | 65.959
3.5 | 0.481 | 0.0065 | -0.004 | 74.039
4 | 0.547 | 0.00679 | -0.005 | 80.599
4.5 | 0.611 | 0.00727 | -0.006 | 84.039
5 | 0.67 | 0.0076 | -0.006 | 88.099
5.5 | 0.723 | 0.00799 | -0.007 | 90.451
6 | 0.765 | 0.00811 | -0.008 | 94.366
6.5 | 0.79 | 0.00874 | -0.008 | 90.418
7 | 0.775 | 0.00968 | -0.009 | 80.069
7.5 | 0.517 | 0.01093 | -0.009 | 47.306
8 | 0.551 | 0.01132 | -0.01 | 48.723
8.5 | 0.586 | 0.01165 | -0.011 | 50.255
9 | 0.542 | 0.03372 | -0.009 | 16.061
9.5 | 0.526 | 0.06874 | -0.006 | 7.654
10 | 0.566 | 0.05793 | -0.008 | 9.768
10.5 | 0.587 | 0.06713 | -0.008 | 8.745
11 | 0.612 | 0.07471 | -0.008 | 8.187
11.5 | 0.641 | 0.07912 | -0.008 | 8.103
12 | 0.666 | 0.08826 | -0.008 | 7.548
12.5 | 0.693 | 0.08812 | -0.008 | 7.866
13 | 0.721 | 0.09262 | -0.009 | 7.784
13.5 | 0.75 | 0.09635 | -0.01 | 7.78
14 | 0.779 | 0.0997 | -0.01 | 7.81
14.5 | 0.808 | 0.10322 | -0.011 | 7.828
15 | 0.837 | 0.10771 | -0.011 | 7.771
15.5 | 0.865 | 0.11269 | -0.012 | 7.672
16 | 0.891 | 0.12055 | -0.012 | 7.388
16.5 | 0.913 | 0.11714 | -0.012 | 7.796
17 | 0.941 | 0.12235 | -0.012 | 7.694
17.5 | 0.971 | 0.1257 | -0.013 | 7.725
18 | 1.002 | 0.12741 | -0.014 | 7.864
18.5 | 1.034 | 0.12832 | -0.015 | 8.057
19 | 1.063 | 0.13229 | -0.015 | 8.032
19.5 | 1.09 | 0.13848 | -0.016 | 7.872
20 | 1.115 | 0.14745 | -0.016 | 7.563

## 112. Re 10M Mach 0.50 (2)
BIGFOIL.COM POLAR EXPORT
GA 30-010
GA 30-010 |  |  |  | Cl Max: | 1.0679 | at alpha= | 8.5 | deg
XFOIL ncrit=9 |  |  |  | L/D Max: | 113.997 | at alpha= | 7 | deg
Re: | 10000000 |  |  | Cd Min: | 0.12634 | at alpha= | 13.5 | deg
Mach: | 0.5 |  |  | Cl=0 at alpha= | -0.00079365 | deg
|  |  |  | @ Cl=0.1, Cd= | 0.0049934
|  |  |  | @ Cl=0.4, Cd= | 0.005528
|  |  |  | @ Cl=0.6, Cd= | 0.0062618
alpha (deg) | Cl | Cd | Cm | Cl/Cd
-13.5 | -0.8245 | 0.12623 | 0.0078 | -6.5317
-13 | -0.8405 | 0.11431 | 0.0012 | -7.3528
-12.5 | -0.858 | 0.10274 | -0.0053 | -8.3512
-12 | -0.8761 | 0.09148 | -0.0116 | -9.577
-11.5 | -0.8968 | 0.08015 | -0.018 | -11.189
-11 | -0.9187 | 0.06888 | -0.024 | -13.3377
-10.5 | -0.9408 | 0.05609 | -0.0316 | -16.773
-10 | -0.9624 | 0.04236 | -0.0441 | -22.7195
-9.5 | -0.9954 | 0.03191 | -0.051 | -31.194
-9 | -1.0318 | 0.02518 | -0.0472 | -40.977
-8.5 | -1.0669 | 0.01946 | -0.0361 | -54.8253
-8 | -1.0589 | 0.01211 | -0.0295 | -87.4401
-7.5 | -0.9691 | 0.00868 | -0.0301 | -111.6475
-7 | -0.9096 | 0.00798 | -0.0243 | -113.985
-6.5 | -0.8436 | 0.00752 | -0.0203 | -112.1809
-6 | -0.7759 | 0.00712 | -0.0172 | -108.9747
-5.5 | -0.7084 | 0.00676 | -0.0147 | -104.7929
-5 | -0.6411 | 0.00643 | -0.0126 | -99.7045
-4.5 | -0.5742 | 0.00615 | -0.0108 | -93.3659
-4 | -0.5078 | 0.00589 | -0.0092 | -86.2139
-3.5 | -0.4425 | 0.00564 | -0.0078 | -78.4574
-3 | -0.378 | 0.00547 | -0.0064 | -69.1042
-2.5 | -0.3149 | 0.00533 | -0.005 | -59.0807
-2 | -0.2519 | 0.00523 | -0.0038 | -48.1644
-1.5 | -0.189 | 0.00512 | -0.0027 | -36.9141
-1 | -0.1261 | 0.00501 | -0.0018 | -25.1697
-0.5 | -0.0629 | 0.00498 | -0.0009 | -12.6305
0 | 0.0001 | 0.00494 | 0 | 0.020243
0.5 | 0.0629 | 0.00497 | 0.0009 | 12.6559
1 | 0.1262 | 0.00501 | 0.0017 | 25.1896
1.5 | 0.1891 | 0.00512 | 0.0027 | 36.9336
2 | 0.252 | 0.00522 | 0.0038 | 48.2759
2.5 | 0.3149 | 0.00533 | 0.005 | 59.0807
3 | 0.378 | 0.00547 | 0.0064 | 69.1042
3.5 | 0.4425 | 0.00564 | 0.0077 | 78.4574
4 | 0.5078 | 0.00589 | 0.0092 | 86.2139
4.5 | 0.5742 | 0.00615 | 0.0107 | 93.3659
5 | 0.6411 | 0.00644 | 0.0125 | 99.5497
5.5 | 0.7084 | 0.00676 | 0.0147 | 104.7929
6 | 0.7759 | 0.00712 | 0.0172 | 108.9747
6.5 | 0.8438 | 0.00752 | 0.0202 | 112.2074
7 | 0.9097 | 0.00798 | 0.0242 | 113.9975
7.5 | 0.9695 | 0.00866 | 0.0301 | 111.9515
8 | 1.0596 | 0.01206 | 0.0294 | 87.8607
8.5 | 1.0679 | 0.0194 | 0.036 | 55.0464
9 | 1.0329 | 0.02513 | 0.0472 | 41.1023
9.5 | 0.9954 | 0.03193 | 0.051 | 31.1744
10 | 0.9626 | 0.04239 | 0.0439 | 22.7082
10.5 | 0.9425 | 0.05588 | 0.0317 | 16.8665
11 | 0.9211 | 0.06866 | 0.0241 | 13.4154
11.5 | 0.9 | 0.07981 | 0.0182 | 11.2768
12 | 0.8781 | 0.09134 | 0.0116 | 9.6135
12.5 | 0.8606 | 0.1025 | 0.0054 | 8.3961
13 | 0.8421 | 0.11422 | -0.0012 | 7.3726
13.5 | 0.825 | 0.12634 | -0.008 | 6.53

## 113. Re 12M Mach 0.00 (1)
BIGFOIL.COM POLAR EXPORT
GA 30-010
GA 30-010 |  |  |  | Cl Max: | 1.087 | at alpha= | 12.5 | deg
JavaFoil+Calcfoil stall+Eppler ext transition |  |  |  | L/D Max: | 112.217 | at alpha= | 8 | deg
Re: | 12000000 |  |  | Cd Min: | 0.00523 | at alpha= | 0 | deg
Mach: | 0 |  |  | Cl=0 at alpha= | 0 | deg
|  |  |  | @ Cl=0.1, Cd= | 0.0052833
|  |  |  | @ Cl=0.4, Cd= | 0.0059537
|  |  |  | @ Cl=0.6, Cd= | 0.006325
alpha (deg) | Cl | Cd | Cm | Cl/Cd
-17.5 | -0.775 | 0.10872 | 0.012 | -7.124
-17 | -0.81 | 0.09569 | 0.013 | -8.461
-16.5 | -0.837 | 0.0886 | 0.013 | -9.447
-16 | -0.872 | 0.07068 | 0.013 | -12.341
-15.5 | -0.891 | 0.06579 | 0.013 | -13.543
-15 | -0.916 | 0.05594 | 0.013 | -16.382
-14.5 | -0.953 | 0.04118 | 0.013 | -23.151
-14 | -1 | 0.02625 | 0.014 | -38.092
-13.5 | -1.03 | 0.01984 | 0.014 | -51.946
-13 | -1.062 | 0.01472 | 0.014 | -72.143
-12.5 | -1.076 | 0.01284 | 0.013 | -83.795
-12 | -1.072 | 0.01207 | 0.013 | -88.786
-11.5 | -1.063 | 0.01138 | 0.012 | -93.456
-11 | -1.05 | 0.01103 | 0.012 | -95.19
-10.5 | -1.032 | 0.01043 | 0.011 | -98.939
-10 | -1.01 | 0.0101 | 0.011 | -100.016
-9.5 | -0.984 | 0.00914 | 0.01 | -107.582
-9 | -0.953 | 0.00911 | 0.01 | -104.617
-8.5 | -0.918 | 0.00847 | 0.009 | -108.367
-8 | -0.879 | 0.00796 | 0.009 | -110.426
-7.5 | -0.837 | 0.00768 | 0.008 | -108.993
-7 | -0.792 | 0.00734 | 0.008 | -107.88
-6.5 | -0.744 | 0.00711 | 0.007 | -104.65
-6 | -0.693 | 0.00689 | 0.007 | -100.562
-5.5 | -0.641 | 0.00649 | 0.006 | -98.681
-5 | -0.586 | 0.00634 | 0.005 | -92.415
-4.5 | -0.53 | 0.00649 | 0.005 | -81.683
-4 | -0.473 | 0.00608 | 0.004 | -77.82
-3.5 | -0.415 | 0.00606 | 0.004 | -68.503
-3 | -0.357 | 0.00581 | 0.003 | -61.342
-2.5 | -0.298 | 0.00585 | 0.003 | -50.837
-2 | -0.238 | 0.00562 | 0.002 | -42.414
-1.5 | -0.179 | 0.00549 | 0.002 | -32.568
-1 | -0.119 | 0.00534 | 0.001 | -22.349
-0.5 | -0.06 | 0.00526 | 0.001 | -11.342
0 | 0 | 0.00523 | 0 | 0
0.5 | 0.06 | 0.00523 | -0.001 | 11.484
1 | 0.12 | 0.00531 | -0.001 | 22.63
1.5 | 0.18 | 0.00546 | -0.002 | 32.977
2 | 0.24 | 0.00559 | -0.002 | 42.951
2.5 | 0.3 | 0.00582 | -0.003 | 51.494
3 | 0.359 | 0.00578 | -0.003 | 62.137
3.5 | 0.418 | 0.00603 | -0.004 | 69.4
4 | 0.477 | 0.00604 | -0.004 | 78.871
4.5 | 0.534 | 0.00645 | -0.005 | 82.812
5 | 0.591 | 0.0063 | -0.006 | 93.717
5.5 | 0.645 | 0.00645 | -0.006 | 100.107
6 | 0.698 | 0.00684 | -0.007 | 102.037
6.5 | 0.749 | 0.00705 | -0.007 | 106.221
7 | 0.798 | 0.00728 | -0.008 | 109.539
7.5 | 0.844 | 0.00762 | -0.008 | 110.721
8 | 0.886 | 0.0079 | -0.009 | 112.217
8.5 | 0.925 | 0.0084 | -0.009 | 110.21
9 | 0.961 | 0.00903 | -0.01 | 106.425
9.5 | 0.992 | 0.00906 | -0.01 | 109.492
10 | 1.019 | 0.01 | -0.011 | 101.86
10.5 | 1.041 | 0.01033 | -0.011 | 100.853
11 | 1.059 | 0.01091 | -0.012 | 97.096
11.5 | 1.073 | 0.01124 | -0.012 | 95.418
12 | 1.082 | 0.01192 | -0.013 | 90.752
12.5 | 1.087 | 0.01267 | -0.013 | 85.767
13 | 1.062 | 0.01472 | -0.014 | 72.143
13.5 | 1.03 | 0.01984 | -0.014 | 51.946
14 | 1 | 0.02625 | -0.014 | 38.092
14.5 | 0.953 | 0.04118 | -0.013 | 23.151
15 | 0.916 | 0.05594 | -0.013 | 16.382
15.5 | 0.891 | 0.06579 | -0.013 | 13.543
16 | 0.872 | 0.07068 | -0.013 | 12.341
16.5 | 0.837 | 0.0886 | -0.012 | 9.447
17 | 0.81 | 0.09569 | -0.013 | 8.461
17.5 | 0.775 | 0.10872 | -0.012 | 7.124

## 114. Re 12M Mach 0.00 (2)
BIGFOIL.COM POLAR EXPORT
GA 30-010
GA 30-010 |  |  |  | Cl Max: | 1.8248 | at alpha= | 20 | deg
XFOIL ncrit=9 |  |  |  | L/D Max: | 129.149 | at alpha= | 9.5 | deg
Re: | 12000000 |  |  | Cd Min: | 0.03181 | at alpha= | -20 | deg
Mach: | 0 |  |  | Cl=0 at alpha= | -0.00092421 | deg
|  |  |  | @ Cl=0.1, Cd= | 0.0048853
|  |  |  | @ Cl=0.4, Cd= | 0.0053264
|  |  |  | @ Cl=0.6, Cd= | 0.0059789
alpha (deg) | Cl | Cd | Cm | Cl/Cd
-20 | -1.8158 | 0.03181 | -0.0401 | -57.0827
-19.5 | -1.8206 | 0.02722 | -0.0388 | -66.8846
-19 | -1.8127 | 0.02421 | -0.0366 | -74.874
-18.5 | -1.7977 | 0.02204 | -0.0338 | -81.5653
-18 | -1.779 | 0.02033 | -0.0305 | -87.5061
-17.5 | -1.7566 | 0.01897 | -0.0268 | -92.5988
-17 | -1.7326 | 0.0179 | -0.0226 | -96.7933
-16.5 | -1.7 | 0.01693 | -0.0197 | -100.4135
-16 | -1.663 | 0.01603 | -0.0173 | -103.743
-15.5 | -1.6233 | 0.01524 | -0.0153 | -106.5157
-15 | -1.5818 | 0.01451 | -0.0134 | -109.0145
-14 | -1.4967 | 0.01303 | -0.0098 | -114.8657
-13.5 | -1.4528 | 0.01232 | -0.008 | -117.9221
-13 | -1.4082 | 0.01164 | -0.0064 | -120.9794
-12.5 | -1.3628 | 0.01101 | -0.0048 | -123.7784
-12 | -1.3168 | 0.01047 | -0.0032 | -125.7689
-11.5 | -1.2711 | 0.01 | -0.0014 | -127.11
-11 | -1.2243 | 0.00956 | 0.0002 | -128.0649
-10.5 | -1.166 | 0.00911 | -0.0007 | -127.9912
-10 | -1.1072 | 0.00858 | -0.0017 | -129.0443
-9.5 | -1.0474 | 0.00811 | -0.0029 | -129.1492
-9 | -0.9883 | 0.00773 | -0.0038 | -127.8525
-8.5 | -0.9206 | 0.00733 | -0.0067 | -125.5935
-8 | -0.8569 | 0.00697 | -0.0086 | -122.9412
-7.5 | -0.8073 | 0.00681 | -0.0072 | -118.5463
-7 | -0.7558 | 0.00658 | -0.0063 | -114.8632
-6 | -0.6488 | 0.00616 | -0.0053 | -105.3247
-5.5 | -0.5949 | 0.00596 | -0.0048 | -99.8154
-5 | -0.5404 | 0.00576 | -0.0045 | -93.8194
-4.5 | -0.486 | 0.00558 | -0.0041 | -87.0968
-4 | -0.4316 | 0.00542 | -0.0037 | -79.631
-3.5 | -0.3775 | 0.00527 | -0.0032 | -71.6319
-3 | -0.3238 | 0.00517 | -0.0027 | -62.6306
-2.5 | -0.2701 | 0.0051 | -0.0022 | -52.9608
-2 | -0.2164 | 0.00503 | -0.0017 | -43.0219
-1.5 | -0.1622 | 0.00496 | -0.0013 | -32.7016
-1 | -0.1085 | 0.00488 | -0.0008 | -22.2336
-0.5 | -0.054 | 0.00486 | -0.0004 | -11.1111
0 | 0.0001 | 0.00485 | 0 | 0.020619
0.5 | 0.0542 | 0.00486 | 0.0004 | 11.1523
1 | 0.1086 | 0.00489 | 0.0008 | 22.2086
1.5 | 0.1623 | 0.00495 | 0.0013 | 32.7879
2 | 0.2165 | 0.00503 | 0.0017 | 43.0417
2.5 | 0.2703 | 0.0051 | 0.0022 | 53
3 | 0.3239 | 0.00518 | 0.0027 | 62.529
3.5 | 0.3776 | 0.00526 | 0.0032 | 71.7871
4 | 0.4316 | 0.00542 | 0.0037 | 79.631
4.5 | 0.486 | 0.00558 | 0.0041 | 87.0968
5 | 0.5405 | 0.00576 | 0.0045 | 93.8368
5.5 | 0.5949 | 0.00596 | 0.0048 | 99.8154
6 | 0.6488 | 0.00616 | 0.0053 | 105.3247
6.5 | 0.7028 | 0.00637 | 0.0057 | 110.3297
7 | 0.7559 | 0.00658 | 0.0063 | 114.8784
7.5 | 0.8074 | 0.00681 | 0.0072 | 118.5609
8 | 0.857 | 0.00697 | 0.0086 | 122.9555
8.5 | 0.9211 | 0.00733 | 0.0066 | 125.6617
9 | 0.988 | 0.00773 | 0.0039 | 127.8137
9.5 | 1.0474 | 0.00811 | 0.0029 | 129.1492
10 | 1.1073 | 0.00858 | 0.0017 | 129.0559
10.5 | 1.1662 | 0.00909 | 0.0006 | 128.2948
11 | 1.2245 | 0.00956 | -0.0003 | 128.0858
11.5 | 1.2715 | 0.01 | 0.0013 | 127.15
12 | 1.317 | 0.01047 | 0.0031 | 125.788
12.5 | 1.3629 | 0.011 | 0.0047 | 123.9
13 | 1.4086 | 0.01159 | 0.0063 | 121.5358
13.5 | 1.4529 | 0.01231 | 0.008 | 118.026
14 | 1.4964 | 0.01305 | 0.0098 | 114.6667
14.5 | 1.5392 | 0.0138 | 0.0116 | 111.5362
15.5 | 1.6233 | 0.01521 | 0.0153 | 106.7258
16 | 1.6627 | 0.01603 | 0.0174 | 103.7243
16.5 | 1.7 | 0.0169 | 0.0197 | 100.5917
17 | 1.7324 | 0.01788 | 0.0227 | 96.8904
17.5 | 1.7565 | 0.01896 | 0.0269 | 92.6424
18 | 1.7787 | 0.02033 | 0.0305 | 87.4914
18.5 | 1.7914 | 0.02245 | 0.0343 | 79.7951
19 | 1.808 | 0.02455 | 0.0368 | 73.6456
19.5 | 1.823 | 0.02705 | 0.0387 | 67.3937
20 | 1.8248 | 0.03101 | 0.0399 | 58.8455

## 115. Re 12M Mach 0.10 (1)
BIGFOIL.COM POLAR EXPORT
GA 30-010
GA 30-010 |  |  |  | Cl Max: | 1.069 | at alpha= | 12 | deg
JavaFoil+Calcfoil stall+Eppler ext transition |  |  |  | L/D Max: | 113.83 | at alpha= | 8.5 | deg
Re: | 12000000 |  |  | Cd Min: | 0.00521 | at alpha= | 0 | deg
Mach: | 0.1 |  |  | Cl=0 at alpha= | 0 | deg
|  |  |  | @ Cl=0.1, Cd= | 0.0052797
|  |  |  | @ Cl=0.4, Cd= | 0.0059261
|  |  |  | @ Cl=0.6, Cd= | 0.0064004
alpha (deg) | Cl | Cd | Cm | Cl/Cd
-17 | -0.757 | 0.10303 | 0.012 | -7.348
-16.5 | -0.794 | 0.08945 | 0.013 | -8.878
-16 | -0.812 | 0.0883 | 0.012 | -9.198
-15.5 | -0.844 | 0.07439 | 0.012 | -11.345
-15 | -0.869 | 0.06566 | 0.012 | -13.241
-14.5 | -0.904 | 0.05148 | 0.013 | -17.564
-14 | -0.951 | 0.03398 | 0.013 | -27.999
-13.5 | -0.996 | 0.02266 | 0.014 | -43.94
-13 | -1.036 | 0.01569 | 0.014 | -66.024
-12.5 | -1.047 | 0.01444 | 0.013 | -72.488
-12 | -1.059 | 0.01233 | 0.013 | -85.894
-11.5 | -1.053 | 0.01157 | 0.012 | -91.01
-11 | -1.043 | 0.01122 | 0.012 | -92.939
-10.5 | -1.027 | 0.01057 | 0.011 | -97.178
-10 | -1.007 | 0.01021 | 0.011 | -98.622
-9.5 | -0.982 | 0.0097 | 0.01 | -101.225
-9 | -0.953 | 0.00914 | 0.01 | -104.251
-8.5 | -0.919 | 0.00821 | 0.009 | -111.919
-8 | -0.881 | 0.00805 | 0.009 | -109.429
-7.5 | -0.839 | 0.00767 | 0.008 | -109.493
-7 | -0.795 | 0.00741 | 0.008 | -107.217
-6.5 | -0.747 | 0.00706 | 0.007 | -105.732
-6 | -0.696 | 0.00686 | 0.007 | -101.413
-5.5 | -0.643 | 0.00659 | 0.006 | -97.683
-5 | -0.589 | 0.00642 | 0.006 | -91.687
-4.5 | -0.533 | 0.00656 | 0.005 | -81.241
-4 | -0.476 | 0.00607 | 0.004 | -78.294
-3.5 | -0.417 | 0.006 | 0.004 | -69.543
-3 | -0.358 | 0.0059 | 0.003 | -60.798
-2.5 | -0.299 | 0.00588 | 0.003 | -50.828
-2 | -0.24 | 0.00558 | 0.002 | -42.948
-1.5 | -0.18 | 0.00548 | 0.002 | -32.806
-1 | -0.12 | 0.00532 | 0.001 | -22.519
-0.5 | -0.06 | 0.00529 | 0.001 | -11.339
0 | 0 | 0.00521 | 0 | 0
0.5 | 0.06 | 0.00526 | -0.001 | 11.481
1 | 0.121 | 0.00529 | -0.001 | 22.804
1.5 | 0.181 | 0.00545 | -0.002 | 33.222
2 | 0.241 | 0.00555 | -0.002 | 43.497
2.5 | 0.301 | 0.00585 | -0.003 | 51.487
3 | 0.361 | 0.00586 | -0.003 | 61.592
3.5 | 0.42 | 0.00596 | -0.004 | 70.465
4 | 0.479 | 0.00604 | -0.004 | 79.359
4.5 | 0.537 | 0.00652 | -0.005 | 82.366
5 | 0.593 | 0.00638 | -0.006 | 92.988
5.5 | 0.648 | 0.00654 | -0.006 | 99.103
6 | 0.701 | 0.00682 | -0.007 | 102.914
6.5 | 0.752 | 0.00701 | -0.007 | 107.336
7 | 0.801 | 0.00735 | -0.008 | 108.88
7.5 | 0.846 | 0.0076 | -0.008 | 111.242
8 | 0.888 | 0.00798 | -0.009 | 111.217
8.5 | 0.926 | 0.00814 | -0.009 | 113.83
9 | 0.961 | 0.00906 | -0.01 | 106.049
9.5 | 0.99 | 0.00961 | -0.01 | 103.032
10 | 1.016 | 0.01011 | -0.011 | 100.452
10.5 | 1.036 | 0.01046 | -0.011 | 99.067
11 | 1.052 | 0.0111 | -0.012 | 94.826
11.5 | 1.063 | 0.01144 | -0.012 | 92.925
12 | 1.069 | 0.01217 | -0.013 | 87.816
12.5 | 1.047 | 0.01444 | -0.013 | 72.488
13 | 1.036 | 0.01569 | -0.014 | 66.024
13.5 | 0.996 | 0.02266 | -0.013 | 43.94
14 | 0.951 | 0.03398 | -0.013 | 27.999
14.5 | 0.904 | 0.05148 | -0.013 | 17.564
15 | 0.869 | 0.06566 | -0.012 | 13.241
15.5 | 0.844 | 0.07439 | -0.012 | 11.345
16 | 0.812 | 0.0883 | -0.012 | 9.198
16.5 | 0.794 | 0.08945 | -0.012 | 8.878
17 | 0.757 | 0.10303 | -0.012 | 7.348

## 116. Re 12M Mach 0.10 (2)
BIGFOIL.COM POLAR EXPORT
GA 30-010
GA 30-010 |  |  |  | Cl Max: | 1.8 | at alpha= | 19.5 | deg
XFOIL ncrit=9 |  |  |  | L/D Max: | 128.732 | at alpha= | 9.5 | deg
Re: | 12000000 |  |  | Cd Min: | 0.03854 | at alpha= | -20 | deg
Mach: | 0.1 |  |  | Cl=0 at alpha= | -0.00091912 | deg
|  |  |  | @ Cl=0.1, Cd= | 0.0048849
|  |  |  | @ Cl=0.4, Cd= | 0.0053297
|  |  |  | @ Cl=0.6, Cd= | 0.0059854
alpha (deg) | Cl | Cd | Cm | Cl/Cd
-20 | -1.7807 | 0.03854 | -0.0422 | -46.2039
-19.5 | -1.7976 | 0.03183 | -0.0429 | -56.475
-19 | -1.7971 | 0.02757 | -0.0418 | -65.1832
-18.5 | -1.7884 | 0.02448 | -0.0395 | -73.0556
-18 | -1.7749 | 0.0221 | -0.0364 | -80.3122
-17.5 | -1.758 | 0.02021 | -0.0326 | -86.9866
-17 | -1.7349 | 0.01885 | -0.0286 | -92.0371
-16.5 | -1.7107 | 0.0177 | -0.0239 | -96.6497
-16 | -1.675 | 0.01668 | -0.0211 | -100.4197
-15.5 | -1.6361 | 0.01577 | -0.0186 | -103.7476
-15 | -1.5948 | 0.01496 | -0.0164 | -106.6043
-14.5 | -1.5525 | 0.01416 | -0.0143 | -109.6398
-14 | -1.5085 | 0.01343 | -0.0123 | -112.3232
-13.5 | -1.4641 | 0.01269 | -0.0104 | -115.3743
-13 | -1.4192 | 0.01195 | -0.0084 | -118.7615
-12.5 | -1.3735 | 0.01126 | -0.0066 | -121.9805
-12 | -1.3272 | 0.01066 | -0.0048 | -124.5028
-11.5 | -1.281 | 0.01015 | -0.0028 | -126.2069
-11 | -1.2348 | 0.00968 | -0.0008 | -127.562
-10.5 | -1.1757 | 0.00922 | -0.0016 | -127.5163
-10 | -1.116 | 0.0087 | -0.0025 | -128.2759
-9.5 | -1.0556 | 0.00819 | -0.0036 | -128.8889
-9 | -0.9957 | 0.00779 | -0.0045 | -127.8177
-8.5 | -0.9276 | 0.0074 | -0.0072 | -125.3514
-8 | -0.8626 | 0.00702 | -0.0092 | -122.8775
-7.5 | -0.8126 | 0.00685 | -0.0077 | -118.6277
-7 | -0.7607 | 0.00662 | -0.0067 | -114.9094
-6 | -0.6528 | 0.00619 | -0.0056 | -105.4604
-5.5 | -0.5985 | 0.00598 | -0.0051 | -100.0836
-5 | -0.5437 | 0.00577 | -0.0047 | -94.2288
-4.5 | -0.4888 | 0.00559 | -0.0043 | -87.4419
-4 | -0.434 | 0.00543 | -0.0038 | -79.9263
-3.5 | -0.3797 | 0.00527 | -0.0034 | -72.0493
-3 | -0.3256 | 0.00518 | -0.0028 | -62.8571
-2.5 | -0.2716 | 0.00511 | -0.0023 | -53.1507
-2 | -0.2176 | 0.00503 | -0.0018 | -43.2604
-1.5 | -0.1631 | 0.00496 | -0.0013 | -32.8831
-1 | -0.1091 | 0.00488 | -0.0008 | -22.3566
-0.5 | -0.0543 | 0.00486 | -0.0004 | -11.1728
0 | 0.0001 | 0.00485 | 0 | 0.020619
0.5 | 0.0545 | 0.00486 | 0.0004 | 11.214
1 | 0.1092 | 0.00489 | 0.0008 | 22.3313
1.5 | 0.1632 | 0.00496 | 0.0013 | 32.9032
2 | 0.2177 | 0.00504 | 0.0017 | 43.1944
2.5 | 0.2717 | 0.00511 | 0.0023 | 53.1703
3 | 0.3257 | 0.00519 | 0.0028 | 62.7553
3.5 | 0.3797 | 0.00527 | 0.0033 | 72.0493
4 | 0.4341 | 0.00543 | 0.0038 | 79.9448
4.5 | 0.4889 | 0.00559 | 0.0042 | 87.4597
5 | 0.5438 | 0.00577 | 0.0046 | 94.2461
5.5 | 0.5986 | 0.00598 | 0.005 | 100.1003
6 | 0.6529 | 0.00619 | 0.0056 | 105.4766
7 | 0.7608 | 0.00661 | 0.0067 | 115.0983
7.5 | 0.8127 | 0.00685 | 0.0077 | 118.6423
8 | 0.8627 | 0.00702 | 0.0092 | 122.8917
8.5 | 0.9281 | 0.0074 | 0.0071 | 125.4189
9 | 0.9954 | 0.00779 | 0.0045 | 127.7792
9.5 | 1.0556 | 0.0082 | 0.0036 | 128.7317
10 | 1.1161 | 0.0087 | 0.0025 | 128.2874
10.5 | 1.1758 | 0.00922 | 0.0016 | 127.5271
11 | 1.2351 | 0.00968 | 0.0007 | 127.593
11.5 | 1.2814 | 0.01015 | 0.0027 | 126.2463
12 | 1.3274 | 0.01066 | 0.0047 | 124.5216
12.5 | 1.3737 | 0.01125 | 0.0066 | 122.1067
13 | 1.4196 | 0.01191 | 0.0084 | 119.194
13.5 | 1.4641 | 0.01268 | 0.0104 | 115.4653
14 | 1.5082 | 0.01345 | 0.0124 | 112.1338
14.5 | 1.552 | 0.01419 | 0.0144 | 109.3728
15 | 1.5953 | 0.0149 | 0.0164 | 107.0671
15.5 | 1.6361 | 0.01575 | 0.0187 | 103.8794
16 | 1.6747 | 0.01668 | 0.0212 | 100.4017
16.5 | 1.7102 | 0.01771 | 0.024 | 96.5669
17 | 1.7345 | 0.01885 | 0.0287 | 92.0159
17.5 | 1.7568 | 0.02026 | 0.0327 | 86.7127
18 | 1.7743 | 0.02213 | 0.0365 | 80.1762
18.5 | 1.781 | 0.02502 | 0.0399 | 71.1831
19 | 1.792 | 0.028 | 0.0419 | 64
19.5 | 1.8 | 0.03165 | 0.0429 | 56.872
20 | 1.7912 | 0.03746 | 0.0424 | 47.8163

## 117. Re 12M Mach 0.25 (1)
BIGFOIL.COM POLAR EXPORT
GA 30-010
GA 30-010 |  |  |  | Cl Max: | 0.989 | at alpha= | 10.5 | deg
JavaFoil+Calcfoil stall+Eppler ext transition |  |  |  | L/D Max: | 110.282 | at alpha= | 8.5 | deg
Re: | 12000000 |  |  | Cd Min: | 0.00524 | at alpha= | 0 | deg
Mach: | 0.25 |  |  | Cl=0 at alpha= | 0 | deg
|  |  |  | @ Cl=0.1, Cd= | 0.0053145
|  |  |  | @ Cl=0.4, Cd= | 0.0059213
|  |  |  | @ Cl=0.6, Cd= | 0.10137
alpha (deg) | Cl | Cd | Cm | Cl/Cd
-15.5 | -0.503 | 0.10137 | 0.011 | -4.965
-15 | -0.557 | 0.09705 | 0.01 | -5.741
-14.5 | -0.608 | 0.09107 | 0.01 | -6.68
-14 | -0.659 | 0.08185 | 0.01 | -8.05
-13.5 | -0.707 | 0.07205 | 0.011 | -9.809
-13 | -0.783 | 0.04383 | 0.012 | -17.861
-12.5 | -0.858 | 0.02513 | 0.013 | -34.141
-12 | -0.9 | 0.02013 | 0.013 | -44.74
-11.5 | -0.956 | 0.01382 | 0.013 | -69.182
-11 | -0.976 | 0.01209 | 0.012 | -80.784
-10.5 | -0.98 | 0.011 | 0.012 | -89.11
-10 | -0.976 | 0.01109 | 0.011 | -88.019
-9.5 | -0.964 | 0.0104 | 0.011 | -92.741
-9 | -0.945 | 0.00974 | 0.01 | -97.03
-8.5 | -0.919 | 0.00849 | 0.01 | -108.345
-8 | -0.887 | 0.00844 | 0.009 | -105.158
-7.5 | -0.85 | 0.00799 | 0.008 | -106.41
-7 | -0.808 | 0.00761 | 0.008 | -106.156
-6.5 | -0.761 | 0.00728 | 0.007 | -104.51
-6 | -0.711 | 0.00703 | 0.007 | -101.201
-5.5 | -0.659 | 0.0067 | 0.006 | -98.308
-5 | -0.604 | 0.00677 | 0.006 | -89.22
-4.5 | -0.547 | 0.00662 | 0.005 | -82.55
-4 | -0.488 | 0.00612 | 0.005 | -79.754
-3.5 | -0.428 | 0.00604 | 0.004 | -70.993
-3 | -0.368 | 0.00589 | 0.003 | -62.527
-2.5 | -0.307 | 0.00579 | 0.003 | -53.045
-2 | -0.246 | 0.00564 | 0.002 | -43.596
-1.5 | -0.185 | 0.00558 | 0.002 | -33.11
-1 | -0.123 | 0.00536 | 0.001 | -22.979
-0.5 | -0.062 | 0.00532 | 0.001 | -11.571
0 | 0 | 0.00524 | 0 | 0
0.5 | 0.062 | 0.00529 | -0.001 | 11.727
1 | 0.124 | 0.00533 | -0.001 | 23.293
1.5 | 0.186 | 0.00554 | -0.002 | 33.559
2 | 0.248 | 0.00561 | -0.002 | 44.193
2.5 | 0.309 | 0.00575 | -0.003 | 53.778
3 | 0.371 | 0.00585 | -0.003 | 63.401
3.5 | 0.432 | 0.006 | -0.004 | 71.997
4 | 0.492 | 0.00608 | -0.005 | 80.911
4.5 | 0.551 | 0.00658 | -0.005 | 83.766
5 | 0.608 | 0.00672 | -0.006 | 90.566
5.5 | 0.664 | 0.00665 | -0.006 | 99.823
6 | 0.717 | 0.00698 | -0.007 | 102.783
6.5 | 0.767 | 0.00723 | -0.007 | 106.177
7 | 0.814 | 0.00755 | -0.008 | 107.89
7.5 | 0.857 | 0.00792 | -0.008 | 108.185
8 | 0.895 | 0.00836 | -0.009 | 106.956
8.5 | 0.927 | 0.00841 | -0.01 | 110.282
9 | 0.953 | 0.00965 | -0.01 | 98.773
9.5 | 0.973 | 0.0103 | -0.011 | 94.467
10 | 0.985 | 0.01098 | -0.011 | 89.715
10.5 | 0.989 | 0.01088 | -0.012 | 90.928
11 | 0.986 | 0.01195 | -0.012 | 82.507
11.5 | 0.956 | 0.01382 | -0.013 | 69.182
12 | 0.9 | 0.02013 | -0.012 | 44.74
12.5 | 0.858 | 0.02513 | -0.013 | 34.141
13 | 0.783 | 0.04383 | -0.012 | 17.861
13.5 | 0.707 | 0.07205 | -0.01 | 9.809
14 | 0.659 | 0.08185 | -0.01 | 8.05
14.5 | 0.608 | 0.09107 | -0.01 | 6.68
15 | 0.556 | 0.09871 | -0.01 | 5.636
15.5 | 0.503 | 0.10137 | -0.011 | 4.965

## 118. Re 12M Mach 0.25 (2)
BIGFOIL.COM POLAR EXPORT
GA 30-010
GA 30-010 |  |  |  | Cl Max: | 1.6719 | at alpha= | 16.5 | deg
XFOIL ncrit=9 |  |  |  | L/D Max: | 126.593 | at alpha= | 9 | deg
Re: | 12000000 |  |  | Cd Min: | 0.15681 | at alpha= | -20 | deg
Mach: | 0.25 |  |  | Cl=0 at alpha= | -0.00089127 | deg
|  |  |  | @ Cl=0.1, Cd= | 0.0049033
|  |  |  | @ Cl=0.4, Cd= | 0.0053526
|  |  |  | @ Cl=0.6, Cd= | 0.0060004
alpha (deg) | Cl | Cd | Cm | Cl/Cd
-20 | -1.1363 | 0.15681 | 0.0226 | -7.2463
-19.5 | -1.3339 | 0.11492 | -0.0057 | -11.6072
-19 | -1.4561 | 0.08902 | -0.0222 | -16.357
-18.5 | -1.5424 | 0.06907 | -0.0349 | -22.331
-18 | -1.6 | 0.05358 | -0.0449 | -29.8619
-17.5 | -1.6423 | 0.04129 | -0.0521 | -39.7748
-17 | -1.662 | 0.03329 | -0.0544 | -49.9249
-16.5 | -1.6731 | 0.02745 | -0.0534 | -60.9508
-16 | -1.6667 | 0.02385 | -0.05 | -69.8826
-15.5 | -1.6583 | 0.02096 | -0.0447 | -79.1174
-15 | -1.6377 | 0.01916 | -0.0387 | -85.4749
-14.5 | -1.6092 | 0.01757 | -0.033 | -91.5879
-14 | -1.57 | 0.01618 | -0.0288 | -97.0334
-13.5 | -1.5263 | 0.01499 | -0.025 | -101.8212
-13 | -1.4801 | 0.01393 | -0.0215 | -106.2527
-12.5 | -1.4312 | 0.01306 | -0.0184 | -109.5865
-12 | -1.3841 | 0.01203 | -0.0151 | -115.054
-11.5 | -1.3354 | 0.01121 | -0.012 | -119.1258
-11 | -1.2869 | 0.01054 | -0.0088 | -122.0968
-10.5 | -1.2311 | 0.00991 | -0.0072 | -124.2281
-10 | -1.1667 | 0.00933 | -0.0074 | -125.0482
-9.5 | -1.1017 | 0.00877 | -0.0079 | -125.6214
-9 | -1.0373 | 0.0082 | -0.0084 | -126.5
-8.5 | -0.9679 | 0.00771 | -0.01 | -125.5383
-8 | -0.8941 | 0.00731 | -0.0126 | -122.3119
-7.5 | -0.8425 | 0.00705 | -0.0105 | -119.5035
-7 | -0.7878 | 0.00683 | -0.0091 | -115.3441
-6.5 | -0.7321 | 0.00656 | -0.008 | -111.6006
-6 | -0.6755 | 0.0063 | -0.0072 | -107.2222
-5.5 | -0.6188 | 0.00608 | -0.0064 | -101.7763
-5 | -0.5616 | 0.00586 | -0.0058 | -95.8362
-4.5 | -0.5047 | 0.00567 | -0.0052 | -89.0123
-4 | -0.448 | 0.00548 | -0.0046 | -81.7518
-3.5 | -0.3914 | 0.00533 | -0.004 | -73.4334
-3 | -0.3356 | 0.00523 | -0.0033 | -64.1683
-2.5 | -0.2798 | 0.00515 | -0.0027 | -54.3301
-2 | -0.2242 | 0.00506 | -0.002 | -44.3083
-1.5 | -0.168 | 0.00499 | -0.0015 | -33.6673
-1 | -0.1124 | 0.00491 | -0.001 | -22.8921
-0.5 | -0.056 | 0.00488 | -0.0005 | -11.4754
0 | 0.0001 | 0.00486 | 0 | 0.020576
0.5 | 0.0561 | 0.00488 | 0.0005 | 11.4959
1 | 0.1125 | 0.00491 | 0.0009 | 22.9124
1.5 | 0.168 | 0.00499 | 0.0015 | 33.6673
2 | 0.2243 | 0.00506 | 0.002 | 44.3281
2.5 | 0.2799 | 0.00515 | 0.0027 | 54.3495
3 | 0.3357 | 0.00524 | 0.0033 | 64.0649
3.5 | 0.3915 | 0.00533 | 0.004 | 73.4522
4 | 0.448 | 0.00548 | 0.0046 | 81.7518
4.5 | 0.5048 | 0.00567 | 0.0052 | 89.03
5 | 0.5617 | 0.00586 | 0.0058 | 95.8532
5.5 | 0.619 | 0.00607 | 0.0064 | 101.9769
6 | 0.6756 | 0.0063 | 0.0072 | 107.2381
6.5 | 0.7321 | 0.00656 | 0.008 | 111.6006
7 | 0.7879 | 0.00683 | 0.0091 | 115.3587
7.5 | 0.8425 | 0.00705 | 0.0105 | 119.5035
8 | 0.8941 | 0.00731 | 0.0126 | 122.3119
8.5 | 0.9683 | 0.00771 | 0.0099 | 125.5901
9 | 1.0368 | 0.00819 | 0.0085 | 126.5934
9.5 | 1.1017 | 0.00877 | 0.0079 | 125.6214
10 | 1.1668 | 0.00933 | 0.0074 | 125.0589
10.5 | 1.2313 | 0.0099 | 0.0072 | 124.3737
11 | 1.2873 | 0.01053 | 0.0088 | 122.2507
11.5 | 1.3357 | 0.01121 | 0.012 | 119.1525
12 | 1.3844 | 0.01202 | 0.0151 | 115.1747
12.5 | 1.4312 | 0.01305 | 0.0184 | 109.6705
13 | 1.4803 | 0.01391 | 0.0215 | 106.4198
13.5 | 1.5264 | 0.01497 | 0.025 | 101.9639
14 | 1.5699 | 0.01616 | 0.0288 | 97.1473
14.5 | 1.6093 | 0.01754 | 0.033 | 91.7503
15 | 1.639 | 0.01909 | 0.0386 | 85.8565
15.5 | 1.6566 | 0.02105 | 0.0449 | 78.6983
16 | 1.6673 | 0.02382 | 0.05 | 69.9958
16.5 | 1.6719 | 0.02755 | 0.0534 | 60.686
17 | 1.6637 | 0.03317 | 0.0544 | 50.1568
17.5 | 1.6429 | 0.04128 | 0.052 | 39.7989
18 | 1.6021 | 0.05342 | 0.0449 | 29.9906
18.5 | 1.5282 | 0.07123 | 0.0331 | 21.4544
19 | 1.4487 | 0.0903 | 0.0211 | 16.0432
19.5 | 1.3337 | 0.11523 | 0.0053 | 11.5742

## 119. Re 12M Mach 0.50 (1)
BIGFOIL.COM POLAR EXPORT
GA 30-010
GA 30-010 |  |  |  | Cl Max: | 1.111 | at alpha= | 20 | deg
JavaFoil+Calcfoil stall+Eppler ext transition |  |  |  | L/D Max: | 96.526 | at alpha= | 6 | deg
Re: | 12000000 |  |  | Cd Min: | 0.00548 | at alpha= | 0 | deg
Mach: | 0.5 |  |  | Cl=0 at alpha= | 0 | deg
|  |  |  | @ Cl=0.1, Cd= | 0.0055077
|  |  |  | @ Cl=0.4, Cd= | 0.0061591
|  |  |  | @ Cl=0.6, Cd= | 0.0068359
alpha (deg) | Cl | Cd | Cm | Cl/Cd
-20 | -1.111 | 0.16126 | 0.016 | -6.887
-19.5 | -1.083 | 0.15487 | 0.015 | -6.99
-19 | -1.053 | 0.15196 | 0.015 | -6.933
-18.5 | -1.028 | 0.14019 | 0.014 | -7.33
-18 | -0.997 | 0.14052 | 0.013 | -7.098
-17.5 | -0.969 | 0.13516 | 0.013 | -7.171
-17 | -0.941 | 0.13031 | 0.012 | -7.223
-16.5 | -0.913 | 0.12639 | 0.012 | -7.225
-16 | -0.891 | 0.1189 | 0.012 | -7.497
-15.5 | -0.866 | 0.10963 | 0.012 | -7.902
-15 | -0.838 | 0.10471 | 0.012 | -8.004
-14.5 | -0.809 | 0.10178 | 0.011 | -7.95
-14 | -0.779 | 0.09847 | 0.01 | -7.915
-13.5 | -0.751 | 0.09529 | 0.01 | -7.878
-13 | -0.722 | 0.09056 | 0.009 | -7.973
-12.5 | -0.693 | 0.08761 | 0.009 | -7.914
-12 | -0.667 | 0.08741 | 0.008 | -7.627
-11.5 | -0.641 | 0.07886 | 0.008 | -8.134
-11 | -0.612 | 0.07471 | 0.008 | -8.198
-10.5 | -0.588 | 0.06632 | 0.008 | -8.864
-10 | -0.576 | 0.05085 | 0.009 | -11.325
-9.5 | -0.526 | 0.06681 | 0.006 | -7.876
-9 | -0.563 | 0.02436 | 0.01 | -23.113
-8.5 | -0.58 | 0.0115 | 0.011 | -50.464
-8 | -0.546 | 0.01074 | 0.01 | -50.872
-7.5 | -0.513 | 0.01098 | 0.009 | -46.678
-7 | -0.768 | 0.00931 | 0.009 | -82.528
-6.5 | -0.784 | 0.00871 | 0.008 | -90.001
-6 | -0.759 | 0.00808 | 0.008 | -93.915
-5.5 | -0.717 | 0.00761 | 0.007 | -94.166
-5 | -0.664 | 0.00729 | 0.006 | -91.189
-4.5 | -0.606 | 0.00687 | 0.006 | -88.176
-4 | -0.543 | 0.00664 | 0.005 | -81.792
-3.5 | -0.477 | 0.00637 | 0.004 | -75.005
-3 | -0.411 | 0.00614 | 0.004 | -66.933
-2.5 | -0.343 | 0.00608 | 0.003 | -56.428
-2 | -0.275 | 0.00592 | 0.003 | -46.396
-1.5 | -0.206 | 0.0058 | 0.002 | -35.546
-1 | -0.138 | 0.00556 | 0.001 | -24.744
-0.5 | -0.069 | 0.00553 | 0.001 | -12.458
0 | 0 | 0.00548 | 0 | 0
0.5 | 0.069 | 0.00549 | -0.001 | 12.626
1 | 0.139 | 0.00553 | -0.001 | 25.08
1.5 | 0.208 | 0.00577 | -0.002 | 36.026
2 | 0.277 | 0.00589 | -0.003 | 47.027
2.5 | 0.346 | 0.00604 | -0.003 | 57.205
3 | 0.414 | 0.00619 | -0.004 | 66.806
3.5 | 0.481 | 0.00642 | -0.004 | 74.978
4 | 0.547 | 0.00672 | -0.005 | 81.428
4.5 | 0.611 | 0.00686 | -0.006 | 89.002
5 | 0.67 | 0.0075 | -0.006 | 89.343
5.5 | 0.723 | 0.00783 | -0.007 | 92.253
6 | 0.765 | 0.00793 | -0.008 | 96.526
6.5 | 0.79 | 0.00854 | -0.008 | 92.478
7 | 0.775 | 0.00924 | -0.009 | 83.881
7.5 | 0.517 | 0.01066 | -0.009 | 48.545
8 | 0.551 | 0.01097 | -0.01 | 50.285
8.5 | 0.586 | 0.01129 | -0.011 | 51.855
9 | 0.563 | 0.02436 | -0.01 | 23.113
9.5 | 0.526 | 0.06681 | -0.006 | 7.876
10 | 0.576 | 0.05085 | -0.009 | 11.325
10.5 | 0.589 | 0.06479 | -0.008 | 9.098
11 | 0.613 | 0.07326 | -0.008 | 8.371
11.5 | 0.642 | 0.07739 | -0.008 | 8.296
12 | 0.667 | 0.08759 | -0.008 | 7.612
12.5 | 0.693 | 0.08761 | -0.008 | 7.914
13 | 0.722 | 0.09112 | -0.009 | 7.922
13.5 | 0.75 | 0.09522 | -0.01 | 7.882
14 | 0.779 | 0.09857 | -0.01 | 7.906
14.5 | 0.809 | 0.10123 | -0.011 | 7.992
15 | 0.838 | 0.10531 | -0.011 | 7.957
15.5 | 0.865 | 0.11125 | -0.012 | 7.778
16 | 0.891 | 0.11938 | -0.012 | 7.465
16.5 | 0.913 | 0.12794 | -0.012 | 7.138
17 | 0.941 | 0.12997 | -0.012 | 7.24
17.5 | 0.97 | 0.13379 | -0.013 | 7.249
18 | 0.998 | 0.13762 | -0.013 | 7.253
18.5 | 1.027 | 0.14079 | -0.014 | 7.295
19 | 1.054 | 0.15013 | -0.014 | 7.019
19.5 | 1.083 | 0.1544 | -0.015 | 7.016
20 | 1.111 | 0.1614 | -0.015 | 6.881

## 120. Re 12M Mach 0.50 (2)
BIGFOIL.COM POLAR EXPORT
GA 30-010
GA 30-010 |  |  |  | Cl Max: | 1.0774 | at alpha= | 8.5 | deg
XFOIL ncrit=9 |  |  |  | L/D Max: | 117.298 | at alpha= | 7 | deg
Re: | 12000000 |  |  | Cd Min: | 0.12467 | at alpha= | 13.5 | deg
Mach: | 0.5 |  |  | Cl=0 at alpha= | -0.00078864 | deg
|  |  |  | @ Cl=0.1, Cd= | 0.0049888
|  |  |  | @ Cl=0.4, Cd= | 0.0054756
|  |  |  | @ Cl=0.6, Cd= | 0.0061211
alpha (deg) | Cl | Cd | Cm | Cl/Cd
-13.5 | -0.8372 | 0.12452 | 0.0069 | -6.7234
-13 | -0.8518 | 0.11291 | 0.0004 | -7.5441
-12.5 | -0.87 | 0.10131 | -0.0062 | -8.5875
-12 | -0.8892 | 0.08996 | -0.0126 | -9.8844
-11.5 | -0.9103 | 0.07862 | -0.0191 | -11.5785
-11 | -0.9323 | 0.06735 | -0.0249 | -13.8426
-10.5 | -0.9528 | 0.05444 | -0.033 | -17.5018
-10 | -0.9751 | 0.04095 | -0.0455 | -23.812
-9.5 | -1.0087 | 0.03097 | -0.0513 | -32.5702
-9 | -1.0453 | 0.02459 | -0.0464 | -42.5092
-8.5 | -1.0767 | 0.01864 | -0.0356 | -57.7629
-8 | -1.0482 | 0.01076 | -0.0325 | -97.4164
-7.5 | -0.9796 | 0.00847 | -0.0284 | -115.6553
-7 | -0.916 | 0.00781 | -0.0232 | -117.2855
-6.5 | -0.8482 | 0.00733 | -0.0196 | -115.7162
-6 | -0.7793 | 0.00695 | -0.0167 | -112.1295
-5.5 | -0.7113 | 0.00661 | -0.0142 | -107.6097
-5 | -0.6436 | 0.00629 | -0.0122 | -102.3211
-4.5 | -0.5764 | 0.00603 | -0.0104 | -95.5887
-4 | -0.51 | 0.00577 | -0.0088 | -88.3882
-3.5 | -0.4446 | 0.00558 | -0.0074 | -79.6774
-3 | -0.3805 | 0.00543 | -0.006 | -70.0737
-2.5 | -0.3167 | 0.00531 | -0.0047 | -59.6422
-2 | -0.2534 | 0.0052 | -0.0036 | -48.7308
-1.5 | -0.1898 | 0.00511 | -0.0026 | -37.1429
-1 | -0.1269 | 0.005 | -0.0016 | -25.38
-0.5 | -0.0633 | 0.00496 | -0.0008 | -12.7621
0 | 0.0001 | 0.00492 | 0 | 0.020325
0.5 | 0.0633 | 0.00496 | 0.0008 | 12.7621
1 | 0.127 | 0.00501 | 0.0016 | 25.3493
1.5 | 0.19 | 0.00511 | 0.0026 | 37.182
2 | 0.2535 | 0.0052 | 0.0036 | 48.75
2.5 | 0.3168 | 0.00532 | 0.0047 | 59.5489
3 | 0.3805 | 0.00543 | 0.006 | 70.0737
3.5 | 0.4446 | 0.00558 | 0.0074 | 79.6774
4 | 0.5101 | 0.00578 | 0.0088 | 88.2526
4.5 | 0.5765 | 0.00603 | 0.0104 | 95.6053
5 | 0.6436 | 0.00629 | 0.0122 | 102.3211
5.5 | 0.7113 | 0.00661 | 0.0142 | 107.6097
6 | 0.7794 | 0.00695 | 0.0167 | 112.1439
6.5 | 0.8483 | 0.00732 | 0.0195 | 115.888
7 | 0.9161 | 0.00781 | 0.0232 | 117.2983
7.5 | 0.9794 | 0.00847 | 0.0285 | 115.6316
8 | 1.0488 | 0.01073 | 0.0324 | 97.7446
8.5 | 1.0774 | 0.01858 | 0.0356 | 57.9871
9 | 1.0463 | 0.02454 | 0.0463 | 42.6365
9.5 | 1.0086 | 0.03099 | 0.0513 | 32.546
10 | 0.9753 | 0.04096 | 0.0453 | 23.811
10.5 | 0.9546 | 0.05421 | 0.0332 | 17.6093
11 | 0.934 | 0.06721 | 0.025 | 13.8967
11.5 | 0.9134 | 0.0783 | 0.0192 | 11.6654
12 | 0.8915 | 0.08976 | 0.0127 | 9.932
12.5 | 0.872 | 0.10115 | 0.0062 | 8.6209
13 | 0.8528 | 0.11291 | -0.0005 | 7.5529
13.5 | 0.8375 | 0.12467 | -0.0071 | 6.7177

## 121. Re 14M Mach 0.00 (1)
BIGFOIL.COM POLAR EXPORT
GA 30-010
GA 30-010 |  |  |  | Cl Max: | 1.087 | at alpha= | 12.5 | deg
JavaFoil+Calcfoil stall+Eppler ext transition |  |  |  | L/D Max: | 114.82 | at alpha= | 8 | deg
Re: | 14000000 |  |  | Cd Min: | 0.00522 | at alpha= | 1 | deg
Mach: | 0 |  |  | Cl=0 at alpha= | 0 | deg
|  |  |  | @ Cl=0.1, Cd= | 0.00524
|  |  |  | @ Cl=0.4, Cd= | 0.0058712
|  |  |  | @ Cl=0.6, Cd= | 0.0063317
alpha (deg) | Cl | Cd | Cm | Cl/Cd
-17.5 | -0.777 | 0.10536 | 0.013 | -7.374
-17 | -0.814 | 0.0916 | 0.013 | -8.882
-16.5 | -0.846 | 0.08083 | 0.013 | -10.462
-16 | -0.88 | 0.06494 | 0.013 | -13.55
-15.5 | -0.897 | 0.06137 | 0.013 | -14.621
-15 | -0.927 | 0.04967 | 0.013 | -18.668
-14.5 | -0.967 | 0.0351 | 0.014 | -27.556
-14 | -1.011 | 0.02337 | 0.014 | -43.241
-13.5 | -1.037 | 0.01825 | 0.014 | -56.821
-13 | -1.065 | 0.0142 | 0.014 | -75.039
-12.5 | -1.076 | 0.01255 | 0.013 | -85.76
-12 | -1.072 | 0.01176 | 0.013 | -91.14
-11.5 | -1.063 | 0.01088 | 0.012 | -97.72
-11 | -1.05 | 0.01026 | 0.012 | -102.366
-10.5 | -1.033 | 0.00994 | 0.011 | -103.874
-10 | -1.01 | 0.00988 | 0.011 | -102.231
-9.5 | -0.984 | 0.00937 | 0.01 | -104.98
-9 | -0.953 | 0.00866 | 0.01 | -110.038
-8.5 | -0.918 | 0.00818 | 0.009 | -112.242
-8 | -0.879 | 0.00778 | 0.009 | -112.99
-7.5 | -0.837 | 0.00755 | 0.008 | -110.868
-7 | -0.792 | 0.00723 | 0.008 | -109.573
-6.5 | -0.744 | 0.00701 | 0.007 | -106.183
-6 | -0.693 | 0.00681 | 0.007 | -101.803
-5.5 | -0.641 | 0.00653 | 0.006 | -98.084
-5 | -0.586 | 0.00634 | 0.005 | -92.418
-4.5 | -0.53 | 0.00642 | 0.005 | -82.638
-4 | -0.473 | 0.00618 | 0.004 | -76.57
-3.5 | -0.415 | 0.00596 | 0.004 | -69.731
-3 | -0.357 | 0.00579 | 0.003 | -61.562
-2.5 | -0.298 | 0.00575 | 0.003 | -51.789
-2 | -0.238 | 0.0056 | 0.002 | -42.568
-1.5 | -0.179 | 0.00545 | 0.002 | -32.793
-1 | -0.119 | 0.00525 | 0.001 | -22.741
-0.5 | -0.06 | 0.00531 | 0.001 | -11.236
0 | 0 | 0.00523 | 0 | 0
0.5 | 0.06 | 0.00528 | -0.001 | 11.375
1 | 0.12 | 0.00522 | -0.001 | 23.025
1.5 | 0.18 | 0.00542 | -0.002 | 33.201
2 | 0.24 | 0.00557 | -0.002 | 43.104
2.5 | 0.3 | 0.00571 | -0.003 | 52.445
3 | 0.359 | 0.00576 | -0.003 | 62.356
3.5 | 0.418 | 0.00592 | -0.004 | 70.646
4 | 0.477 | 0.00614 | -0.004 | 77.603
4.5 | 0.534 | 0.00638 | -0.005 | 83.771
5 | 0.591 | 0.0063 | -0.006 | 93.71
5.5 | 0.645 | 0.00649 | -0.006 | 99.487
6 | 0.698 | 0.00676 | -0.007 | 103.285
6.5 | 0.749 | 0.00695 | -0.007 | 107.768
7 | 0.798 | 0.00717 | -0.008 | 111.26
7.5 | 0.844 | 0.00749 | -0.008 | 112.618
8 | 0.886 | 0.00772 | -0.009 | 114.82
8.5 | 0.925 | 0.00811 | -0.009 | 114.112
9 | 0.961 | 0.00858 | -0.01 | 111.967
9.5 | 0.992 | 0.00928 | -0.01 | 106.843
10 | 1.019 | 0.00979 | -0.011 | 104.115
10.5 | 1.041 | 0.00984 | -0.011 | 105.864
11 | 1.059 | 0.01015 | -0.012 | 104.425
11.5 | 1.073 | 0.01075 | -0.012 | 99.776
12 | 1.082 | 0.01162 | -0.013 | 93.143
12.5 | 1.087 | 0.01238 | -0.013 | 87.761
13 | 1.065 | 0.0142 | -0.014 | 75.039
13.5 | 1.037 | 0.01825 | -0.014 | 56.821
14 | 1.011 | 0.02337 | -0.014 | 43.241
14.5 | 0.967 | 0.0351 | -0.014 | 27.556
15 | 0.927 | 0.04967 | -0.013 | 18.668
15.5 | 0.897 | 0.06137 | -0.013 | 14.621
16 | 0.88 | 0.06494 | -0.013 | 13.55
16.5 | 0.846 | 0.08083 | -0.013 | 10.462
17 | 0.814 | 0.0916 | -0.013 | 8.882
17.5 | 0.777 | 0.10536 | -0.012 | 7.374

## 122. Re 14M Mach 0.00 (2)
BIGFOIL.COM POLAR EXPORT
GA 30-010
GA 30-010 |  |  |  | Cl Max: | 1.843 | at alpha= | 20 | deg
XFOIL ncrit=9 |  |  |  | L/D Max: | 132.618 | at alpha= | 9.5 | deg
Re: | 14000000 |  |  | Cd Min: | 0.03025 | at alpha= | -20 | deg
Mach: | 0 |  |  | Cl=0 at alpha= | 0 | deg
|  |  |  | @ Cl=0.1, Cd= | 0.0048867
|  |  |  | @ Cl=0.4, Cd= | 0.0053047
|  |  |  | @ Cl=0.6, Cd= | 0.0058632
alpha (deg) | Cl | Cd | Cm | Cl/Cd
-20 | -1.8342 | 0.03025 | -0.0397 | -60.6347
-19.5 | -1.8367 | 0.02606 | -0.038 | -70.4797
-19 | -1.8282 | 0.02323 | -0.0354 | -78.7
-18.5 | -1.813 | 0.0212 | -0.0323 | -85.5189
-18 | -1.7942 | 0.01958 | -0.0287 | -91.6343
-17.5 | -1.7727 | 0.01827 | -0.0246 | -97.0279
-17 | -1.7464 | 0.01726 | -0.0206 | -101.1819
-16.5 | -1.711 | 0.0163 | -0.0181 | -104.9693
-16 | -1.6727 | 0.01545 | -0.0159 | -108.2654
-15.5 | -1.6321 | 0.01468 | -0.014 | -111.1785
-15 | -1.5898 | 0.01398 | -0.0122 | -113.7196
-14.5 | -1.5467 | 0.01328 | -0.0105 | -116.4684
-13.5 | -1.4572 | 0.01201 | -0.0074 | -121.3322
-13 | -1.4121 | 0.01135 | -0.0057 | -124.4141
-12.5 | -1.3666 | 0.01072 | -0.0041 | -127.4813
-12 | -1.3211 | 0.01016 | -0.0024 | -130.0295
-11.5 | -1.2758 | 0.00969 | -0.0005 | -131.6615
-11 | -1.2213 | 0.00924 | -0.0006 | -132.1753
-10.5 | -1.1629 | 0.00881 | -0.0016 | -131.9977
-10 | -1.1037 | 0.00835 | -0.0026 | -132.1796
-9.5 | -1.0439 | 0.00787 | -0.0038 | -132.6429
-9 | -0.9832 | 0.00748 | -0.0051 | -131.4439
-8.5 | -0.9108 | 0.00712 | -0.009 | -127.9213
-8 | -0.8622 | 0.00691 | -0.0075 | -124.7757
-7.5 | -0.8109 | 0.00672 | -0.0065 | -120.6696
-7 | -0.7583 | 0.00648 | -0.0059 | -117.0216
-6.5 | -0.7045 | 0.00627 | -0.0054 | -112.3604
-6 | -0.6507 | 0.00606 | -0.0049 | -107.3762
-5.5 | -0.5965 | 0.00585 | -0.0045 | -101.9658
-5 | -0.542 | 0.00567 | -0.0042 | -95.5908
-4.5 | -0.4874 | 0.0055 | -0.0038 | -88.6182
-4 | -0.4331 | 0.00536 | -0.0034 | -80.8022
-3.5 | -0.3791 | 0.00527 | -0.003 | -71.9355
-3 | -0.3252 | 0.00518 | -0.0025 | -62.7799
-2.5 | -0.2714 | 0.00511 | -0.002 | -53.1115
-2 | -0.2172 | 0.00504 | -0.0016 | -43.0952
-1.5 | -0.163 | 0.00496 | -0.0012 | -32.8629
-1 | -0.1089 | 0.00488 | -0.0007 | -22.3156
-0.5 | -0.0542 | 0.00487 | -0.0004 | -11.1294
0 | 0 | 0.00488 | 0 | 0
0.5 | 0.0544 | 0.00487 | 0.0004 | 11.1704
1 | 0.1089 | 0.00489 | 0.0007 | 22.2699
1.5 | 0.1629 | 0.00496 | 0.0012 | 32.8427
2 | 0.2172 | 0.00504 | 0.0016 | 43.0952
2.5 | 0.2715 | 0.00511 | 0.002 | 53.1311
3 | 0.3253 | 0.00518 | 0.0025 | 62.7992
3.5 | 0.3792 | 0.00527 | 0.0029 | 71.9545
4 | 0.4331 | 0.00536 | 0.0034 | 80.8022
4.5 | 0.4874 | 0.0055 | 0.0038 | 88.6182
5 | 0.542 | 0.00566 | 0.0042 | 95.7597
5.5 | 0.5966 | 0.00585 | 0.0045 | 101.9829
6 | 0.6508 | 0.00606 | 0.0049 | 107.3927
6.5 | 0.7046 | 0.00627 | 0.0054 | 112.3764
7 | 0.7583 | 0.00647 | 0.0058 | 117.2025
7.5 | 0.811 | 0.00672 | 0.0065 | 120.6845
8 | 0.8623 | 0.00691 | 0.0074 | 124.7902
8.5 | 0.9109 | 0.00712 | 0.009 | 127.9354
9 | 0.9833 | 0.00748 | 0.0051 | 131.4572
9.5 | 1.0437 | 0.00787 | 0.0038 | 132.6175
10 | 1.1037 | 0.00835 | 0.0026 | 132.1796
10.5 | 1.1629 | 0.00881 | 0.0015 | 131.9977
11 | 1.2215 | 0.00924 | 0.0006 | 132.197
11.5 | 1.2762 | 0.00969 | 0.0005 | 131.7028
12 | 1.3215 | 0.01016 | 0.0023 | 130.0689
12.5 | 1.3669 | 0.01071 | 0.0041 | 127.6284
13 | 1.4125 | 0.01131 | 0.0057 | 124.8895
13.5 | 1.4572 | 0.012 | 0.0074 | 121.4333
14.5 | 1.5464 | 0.01329 | 0.0105 | 116.3582
15 | 1.5901 | 0.01394 | 0.0122 | 114.0674
15.5 | 1.632 | 0.01467 | 0.014 | 111.2474
16 | 1.6723 | 0.01545 | 0.016 | 108.2395
16.5 | 1.7106 | 0.0163 | 0.0182 | 104.9448
17 | 1.746 | 0.01726 | 0.0207 | 101.1587
17.5 | 1.7714 | 0.01831 | 0.0248 | 96.7449
18 | 1.793 | 0.01963 | 0.0288 | 91.3398
18.5 | 1.8052 | 0.02167 | 0.033 | 83.3041
19 | 1.823 | 0.02359 | 0.0358 | 77.2785
19.5 | 1.8393 | 0.02586 | 0.0379 | 71.1253
20 | 1.843 | 0.02947 | 0.0395 | 62.5382

## 123. Re 14M Mach 0.10 (1)
BIGFOIL.COM POLAR EXPORT
GA 30-010
GA 30-010 |  |  |  | Cl Max: | 1.069 | at alpha= | 12 | deg
JavaFoil+Calcfoil stall+Eppler ext transition |  |  |  | L/D Max: | 113.577 | at alpha= | 8 | deg
Re: | 14000000 |  |  | Cd Min: | 0.00522 | at alpha= | 0 | deg
Mach: | 0.1 |  |  | Cl=0 at alpha= | 0 | deg
|  |  |  | @ Cl=0.1, Cd= | 0.0052728
|  |  |  | @ Cl=0.4, Cd= | 0.0058756
|  |  |  | @ Cl=0.6, Cd= | 0.0063067
alpha (deg) | Cl | Cd | Cm | Cl/Cd
-17.5 | -0.723 | 0.1111 | 0.012 | -6.507
-17 | -0.761 | 0.09898 | 0.013 | -7.683
-16.5 | -0.799 | 0.08453 | 0.013 | -9.453
-16 | -0.816 | 0.08412 | 0.012 | -9.706
-15.5 | -0.849 | 0.07054 | 0.013 | -12.032
-15 | -0.878 | 0.05965 | 0.013 | -14.722
-14.5 | -0.916 | 0.04512 | 0.013 | -20.297
-14 | -0.962 | 0.03034 | 0.014 | -31.704
-13.5 | -1.004 | 0.02055 | 0.014 | -48.845
-13 | -1.039 | 0.01507 | 0.014 | -68.945
-12.5 | -1.059 | 0.01345 | 0.013 | -78.705
-12 | -1.059 | 0.01201 | 0.013 | -88.146
-11.5 | -1.053 | 0.01112 | 0.012 | -94.75
-11 | -1.043 | 0.01041 | 0.012 | -100.144
-10.5 | -1.028 | 0.01006 | 0.011 | -102.13
-10 | -1.007 | 0.01 | 0.011 | -100.763
-9.5 | -0.982 | 0.00948 | 0.01 | -103.631
-9 | -0.953 | 0.00866 | 0.01 | -109.963
-8.5 | -0.919 | 0.00827 | 0.009 | -111.138
-8 | -0.881 | 0.00788 | 0.009 | -111.755
-7.5 | -0.84 | 0.00753 | 0.008 | -111.458
-7 | -0.795 | 0.00729 | 0.008 | -109.034
-6.5 | -0.747 | 0.00707 | 0.007 | -105.557
-6 | -0.696 | 0.00679 | 0.007 | -102.511
-5.5 | -0.644 | 0.00653 | 0.006 | -98.499
-5 | -0.589 | 0.00632 | 0.006 | -93.156
-4.5 | -0.533 | 0.00642 | 0.005 | -83.079
-4 | -0.476 | 0.00618 | 0.004 | -76.98
-3.5 | -0.417 | 0.00598 | 0.004 | -69.784
-3 | -0.358 | 0.00578 | 0.003 | -62.002
-2.5 | -0.299 | 0.0057 | 0.003 | -52.482
-2 | -0.24 | 0.00563 | 0.002 | -42.58
-1.5 | -0.18 | 0.00549 | 0.002 | -32.75
-1 | -0.12 | 0.00532 | 0.001 | -22.531
-0.5 | -0.06 | 0.00527 | 0.001 | -11.387
0 | 0 | 0.00522 | 0 | 0
0.5 | 0.06 | 0.00524 | -0.001 | 11.529
1 | 0.121 | 0.00529 | -0.001 | 22.815
1.5 | 0.181 | 0.00546 | -0.002 | 33.162
2 | 0.241 | 0.00559 | -0.002 | 43.118
2.5 | 0.301 | 0.00567 | -0.003 | 53.155
3 | 0.361 | 0.00575 | -0.003 | 62.808
3.5 | 0.42 | 0.00594 | -0.004 | 70.704
4 | 0.479 | 0.00614 | -0.004 | 78.026
4.5 | 0.537 | 0.00637 | -0.005 | 84.225
5 | 0.593 | 0.00628 | -0.006 | 94.47
5.5 | 0.648 | 0.00649 | -0.006 | 99.918
6 | 0.701 | 0.00674 | -0.007 | 104.016
6.5 | 0.752 | 0.00702 | -0.007 | 107.146
7 | 0.801 | 0.00723 | -0.008 | 110.717
7.5 | 0.846 | 0.00747 | -0.008 | 113.231
8 | 0.888 | 0.00782 | -0.009 | 113.577
8.5 | 0.926 | 0.0082 | -0.009 | 113.004
9 | 0.961 | 0.00858 | -0.01 | 111.89
9.5 | 0.99 | 0.00939 | -0.01 | 105.482
10 | 1.016 | 0.0099 | -0.011 | 102.631
10.5 | 1.036 | 0.00996 | -0.011 | 104.098
11 | 1.052 | 0.0103 | -0.012 | 102.166
11.5 | 1.063 | 0.01099 | -0.012 | 96.766
12 | 1.069 | 0.01186 | -0.013 | 90.104
12.5 | 1.059 | 0.01345 | -0.013 | 78.705
13 | 1.039 | 0.01507 | -0.014 | 68.945
13.5 | 1.004 | 0.02055 | -0.014 | 48.845
14 | 0.962 | 0.03034 | -0.013 | 31.704
14.5 | 0.916 | 0.04512 | -0.013 | 20.297
15 | 0.878 | 0.05965 | -0.013 | 14.722
15.5 | 0.849 | 0.07054 | -0.013 | 12.032
16 | 0.816 | 0.08412 | -0.012 | 9.706
16.5 | 0.799 | 0.08453 | -0.013 | 9.453
17 | 0.761 | 0.09898 | -0.012 | 7.683

## 124. Re 14M Mach 0.10 (2)
BIGFOIL.COM POLAR EXPORT
GA 30-010
GA 30-010 |  |  |  | Cl Max: | 1.819 | at alpha= | 19.5 | deg
XFOIL ncrit=9 |  |  |  | L/D Max: | 131.982 | at alpha= | 9.5 | deg
Re: | 14000000 |  |  | Cd Min: | 0.03502 | at alpha= | 20 | deg
Mach: | 0.1 |  |  | Cl=0 at alpha= | 0 | deg
|  |  |  | @ Cl=0.1, Cd= | 0.0048883
|  |  |  | @ Cl=0.4, Cd= | 0.0053109
|  |  |  | @ Cl=0.6, Cd= | 0.005859
alpha (deg) | Cl | Cd | Cm | Cl/Cd
-19.5 | -1.8162 | 0.03027 | -0.0427 | -60
-19 | -1.8145 | 0.02631 | -0.041 | -68.9662
-18.5 | -1.8042 | 0.02349 | -0.0384 | -76.8072
-18 | -1.7898 | 0.0213 | -0.035 | -84.0282
-17.5 | -1.773 | 0.0195 | -0.0308 | -90.9231
-17 | -1.7498 | 0.01825 | -0.0265 | -95.8795
-16.5 | -1.7225 | 0.01707 | -0.0223 | -100.908
-16 | -1.6854 | 0.01609 | -0.0197 | -104.7483
-15.5 | -1.6457 | 0.01519 | -0.0173 | -108.341
-15 | -1.6035 | 0.01441 | -0.0151 | -111.2769
-14.5 | -1.5601 | 0.01365 | -0.0131 | -114.293
-14 | -1.5153 | 0.01295 | -0.0113 | -117.0116
-13.5 | -1.4692 | 0.01233 | -0.0096 | -119.1565
-13 | -1.4234 | 0.01165 | -0.0078 | -122.1803
-12.5 | -1.3774 | 0.01098 | -0.006 | -125.4463
-12 | -1.3314 | 0.01036 | -0.0041 | -128.5135
-11.5 | -1.2858 | 0.00984 | -0.002 | -130.6707
-10 | -1.1125 | 0.00846 | -0.0034 | -131.5012
-9.5 | -1.052 | 0.00796 | -0.0045 | -132.1608
-9 | -0.991 | 0.00754 | -0.0056 | -131.4324
-8.5 | -0.9172 | 0.00718 | -0.0097 | -127.7437
-8 | -0.8679 | 0.00696 | -0.008 | -124.6983
-7.5 | -0.8164 | 0.00675 | -0.007 | -120.9481
-7 | -0.7632 | 0.00651 | -0.0063 | -117.235
-6.5 | -0.709 | 0.0063 | -0.0057 | -112.5397
-6 | -0.6548 | 0.00607 | -0.0052 | -107.8748
-5.5 | -0.6001 | 0.00587 | -0.0048 | -102.2317
-5 | -0.5452 | 0.00568 | -0.0044 | -95.9859
-4.5 | -0.4902 | 0.00552 | -0.004 | -88.8043
-4 | -0.4356 | 0.00537 | -0.0036 | -81.1173
-3.5 | -0.3813 | 0.00528 | -0.0031 | -72.2159
-3 | -0.3271 | 0.00518 | -0.0026 | -63.1467
-2 | -0.2184 | 0.00504 | -0.0016 | -43.3333
-1.5 | -0.1638 | 0.00496 | -0.0012 | -33.0242
-0.5 | -0.0545 | 0.00487 | -0.0004 | -11.191
0 | 0 | 0.00487 | 0 | 0
0.5 | 0.0547 | 0.00488 | 0.0004 | 11.209
1 | 0.1095 | 0.00489 | 0.0007 | 22.3926
1.5 | 0.1638 | 0.00496 | 0.0012 | 33.0242
2 | 0.2185 | 0.00505 | 0.0016 | 43.2673
2.5 | 0.273 | 0.00512 | 0.002 | 53.3203
3 | 0.3272 | 0.00519 | 0.0025 | 63.0443
3.5 | 0.3813 | 0.00528 | 0.0031 | 72.2159
4 | 0.4357 | 0.00537 | 0.0035 | 81.1359
4.5 | 0.4903 | 0.00552 | 0.004 | 88.8225
5 | 0.5453 | 0.00568 | 0.0044 | 96.0035
5.5 | 0.6003 | 0.00586 | 0.0048 | 102.4403
6 | 0.6549 | 0.00607 | 0.0052 | 107.8913
6.5 | 0.7091 | 0.0063 | 0.0057 | 112.5556
7 | 0.7632 | 0.00651 | 0.0062 | 117.235
7.5 | 0.8164 | 0.00675 | 0.0069 | 120.9481
8 | 0.8681 | 0.00696 | 0.008 | 124.727
8.5 | 0.9172 | 0.00717 | 0.0096 | 127.9219
9 | 0.9912 | 0.00754 | 0.0056 | 131.4589
9.5 | 1.0519 | 0.00797 | 0.0045 | 131.9824
10 | 1.1125 | 0.00846 | 0.0034 | 131.5012
10.5 | 1.1727 | 0.00891 | 0.0024 | 131.6162
11 | 1.232 | 0.00936 | 0.0016 | 131.6239
11.5 | 1.2862 | 0.00984 | 0.0019 | 130.7114
12 | 1.3318 | 0.01035 | 0.004 | 128.6763
12.5 | 1.3776 | 0.01096 | 0.0059 | 125.6934
13 | 1.4238 | 0.01161 | 0.0077 | 122.6357
14 | 1.515 | 0.01297 | 0.0114 | 116.808
14.5 | 1.5597 | 0.01366 | 0.0132 | 114.1801
15 | 1.6037 | 0.01436 | 0.0151 | 111.6783
15.5 | 1.6454 | 0.01518 | 0.0173 | 108.3926
16 | 1.6851 | 0.01608 | 0.0197 | 104.7948
16.5 | 1.7212 | 0.01712 | 0.0225 | 100.5374
17 | 1.7489 | 0.01826 | 0.0266 | 95.7777
17.5 | 1.7706 | 0.01962 | 0.0311 | 90.2446
18 | 1.789 | 0.02134 | 0.0351 | 83.8332
18.5 | 1.7966 | 0.02401 | 0.0389 | 74.8272
19 | 1.8092 | 0.02673 | 0.0412 | 67.6842
19.5 | 1.819 | 0.03004 | 0.0426 | 60.5526
20 | 1.8159 | 0.03502 | 0.0429 | 51.8532

## 125. Re 14M Mach 0.25 (1)
BIGFOIL.COM POLAR EXPORT
GA 30-010
GA 30-010 |  |  |  | Cl Max: | 0.989 | at alpha= | 10.5 | deg
JavaFoil+Calcfoil stall+Eppler ext transition |  |  |  | L/D Max: | 110.691 | at alpha= | 7.5 | deg
Re: | 14000000 |  |  | Cd Min: | 0.00523 | at alpha= | 0 | deg
Mach: | 0.25 |  |  | Cl=0 at alpha= | 0 | deg
|  |  |  | @ Cl=0.1, Cd= | 0.00525
|  |  |  | @ Cl=0.4, Cd= | 0.0058813
|  |  |  | @ Cl=0.6, Cd= | 0.09882
alpha (deg) | Cl | Cd | Cm | Cl/Cd
-15.5 | -0.505 | 0.09882 | 0.011 | -5.107
-15 | -0.558 | 0.09586 | 0.01 | -5.821
-14.5 | -0.611 | 0.08777 | 0.01 | -6.961
-14 | -0.661 | 0.07922 | 0.011 | -8.349
-13.5 | -0.712 | 0.06811 | 0.011 | -10.448
-13 | -0.795 | 0.03744 | 0.012 | -21.241
-12.5 | -0.869 | 0.02183 | 0.013 | -39.8
-12 | -0.906 | 0.01868 | 0.013 | -48.505
-11.5 | -0.964 | 0.01232 | 0.013 | -78.304
-11 | -0.976 | 0.01153 | 0.012 | -84.658
-10.5 | -0.98 | 0.01095 | 0.012 | -89.513
-10 | -0.976 | 0.01022 | 0.011 | -95.539
-9.5 | -0.964 | 0.01016 | 0.011 | -94.892
-9 | -0.945 | 0.0092 | 0.01 | -102.764
-8.5 | -0.919 | 0.00862 | 0.01 | -106.697
-8 | -0.887 | 0.00821 | 0.009 | -108.121
-7.5 | -0.85 | 0.00781 | 0.008 | -108.876
-7 | -0.808 | 0.00745 | 0.008 | -108.384
-6.5 | -0.761 | 0.00724 | 0.007 | -105.184
-6 | -0.712 | 0.00694 | 0.007 | -102.517
-5.5 | -0.659 | 0.00689 | 0.006 | -95.657
-5 | -0.604 | 0.0064 | 0.006 | -94.383
-4.5 | -0.547 | 0.00627 | 0.005 | -87.154
-4 | -0.488 | 0.00603 | 0.005 | -80.947
-3.5 | -0.428 | 0.006 | 0.004 | -71.4
-3 | -0.368 | 0.00585 | 0.003 | -62.93
-2.5 | -0.307 | 0.00576 | 0.003 | -53.364
-2 | -0.246 | 0.00562 | 0.002 | -43.797
-1.5 | -0.185 | 0.00547 | 0.002 | -33.736
-1 | -0.123 | 0.00529 | 0.001 | -23.298
-0.5 | -0.062 | 0.00528 | 0.001 | -11.662
0 | 0 | 0.00523 | 0 | 0
0.5 | 0.062 | 0.00525 | -0.001 | 11.819
1 | 0.124 | 0.00525 | -0.001 | 23.613
1.5 | 0.186 | 0.00544 | -0.002 | 34.192
2 | 0.248 | 0.00558 | -0.002 | 44.391
2.5 | 0.309 | 0.00572 | -0.003 | 54.098
3 | 0.371 | 0.00581 | -0.003 | 63.808
3.5 | 0.432 | 0.00596 | -0.004 | 72.406
4 | 0.492 | 0.00599 | -0.005 | 82.114
4.5 | 0.551 | 0.00623 | -0.005 | 88.428
5 | 0.608 | 0.00635 | -0.006 | 95.799
5.5 | 0.664 | 0.00684 | -0.006 | 97.121
6 | 0.717 | 0.00689 | -0.007 | 104.108
6.5 | 0.767 | 0.00718 | -0.007 | 106.857
7 | 0.814 | 0.00739 | -0.008 | 110.15
7.5 | 0.857 | 0.00774 | -0.008 | 110.691
8 | 0.895 | 0.00813 | -0.009 | 109.974
8.5 | 0.927 | 0.00854 | -0.01 | 108.577
9 | 0.953 | 0.00911 | -0.01 | 104.644
9.5 | 0.973 | 0.01006 | -0.011 | 96.659
10 | 0.985 | 0.01011 | -0.011 | 97.387
10.5 | 0.989 | 0.01083 | -0.012 | 91.323
11 | 0.986 | 0.0114 | -0.012 | 86.471
11.5 | 0.974 | 0.01216 | -0.013 | 80.063
12 | 0.906 | 0.01868 | -0.013 | 48.505
12.5 | 0.869 | 0.02183 | -0.013 | 39.8
13 | 0.795 | 0.03744 | -0.012 | 21.241
13.5 | 0.712 | 0.06811 | -0.011 | 10.448
14 | 0.661 | 0.07922 | -0.01 | 8.349
14.5 | 0.611 | 0.08777 | -0.01 | 6.961
15 | 0.557 | 0.09645 | -0.01 | 5.779
15.5 | 0.505 | 0.09882 | -0.011 | 5.107

## 126. Re 14M Mach 0.25 (2)
BIGFOIL.COM POLAR EXPORT
GA 30-010
GA 30-010 |  |  |  | Cl Max: | 1.6947 | at alpha= | 16.5 | deg
XFOIL ncrit=9 |  |  |  | L/D Max: | 130 | at alpha= | 9 | deg
Re: | 14000000 |  |  | Cd Min: | 0.13919 | at alpha= | -20 | deg
Mach: | 0.25 |  |  | Cl=0 at alpha= | -0.0008881 | deg
|  |  |  | @ Cl=0.1, Cd= | 0.0049032
|  |  |  | @ Cl=0.4, Cd= | 0.0053243
|  |  |  | @ Cl=0.6, Cd= | 0.0059083
alpha (deg) | Cl | Cd | Cm | Cl/Cd
-20 | -1.2352 | 0.13919 | 0.0103 | -8.8742
-19.5 | -1.3967 | 0.10566 | -0.0121 | -13.2188
-19 | -1.4954 | 0.08362 | -0.0259 | -17.8833
-18.5 | -1.5769 | 0.06457 | -0.0382 | -24.4216
-18 | -1.6276 | 0.05026 | -0.0473 | -32.3836
-17.5 | -1.6713 | 0.03836 | -0.0537 | -43.5688
-17 | -1.6899 | 0.031 | -0.0549 | -54.5129
-16.5 | -1.6989 | 0.02574 | -0.0528 | -66.0023
-16 | -1.6928 | 0.0224 | -0.0485 | -75.5714
-15.5 | -1.6815 | 0.01988 | -0.0426 | -84.5825
-15 | -1.6606 | 0.01824 | -0.0359 | -91.0417
-14.5 | -1.6238 | 0.01675 | -0.0314 | -96.9433
-14 | -1.582 | 0.01545 | -0.0273 | -102.3948
-13.5 | -1.5363 | 0.01435 | -0.0237 | -107.0592
-13 | -1.4887 | 0.01336 | -0.0204 | -111.4296
-12.5 | -1.4384 | 0.01256 | -0.0175 | -114.5223
-12 | -1.3889 | 0.01172 | -0.0144 | -118.5068
-11.5 | -1.3404 | 0.0109 | -0.0112 | -122.9725
-11 | -1.2916 | 0.01022 | -0.0081 | -126.3796
-10.5 | -1.2282 | 0.00956 | -0.008 | -128.4728
-10 | -1.1636 | 0.009 | -0.0083 | -129.2889
-9.5 | -1.0981 | 0.00851 | -0.0088 | -129.0364
-9 | -1.0347 | 0.00797 | -0.009 | -129.8243
-8.5 | -0.9538 | 0.00743 | -0.0132 | -128.3715
-8 | -0.9001 | 0.00722 | -0.0114 | -124.6676
-7.5 | -0.8465 | 0.00697 | -0.0097 | -121.4491
-7 | -0.7906 | 0.00671 | -0.0086 | -117.8241
-6.5 | -0.7343 | 0.00643 | -0.0076 | -114.1991
-6 | -0.6775 | 0.00619 | -0.0068 | -109.4507
-5.5 | -0.6203 | 0.00599 | -0.0062 | -103.5559
-5 | -0.5632 | 0.00578 | -0.0055 | -97.4394
-4.5 | -0.5061 | 0.0056 | -0.005 | -90.375
-4 | -0.4494 | 0.00543 | -0.0043 | -82.7624
-3.5 | -0.3933 | 0.00532 | -0.0037 | -73.9286
-3 | -0.3373 | 0.00521 | -0.003 | -64.7409
-2.5 | -0.2814 | 0.00514 | -0.0024 | -54.7471
-2 | -0.2251 | 0.00506 | -0.0019 | -44.4862
-1.5 | -0.1687 | 0.00499 | -0.0014 | -33.8076
-1 | -0.1128 | 0.0049 | -0.0009 | -23.0204
-0.5 | -0.0562 | 0.00488 | -0.0005 | -11.5164
0 | 0.0001 | 0.00487 | 0 | 0.020534
0.5 | 0.0563 | 0.00488 | 0.0004 | 11.5369
1 | 0.1128 | 0.00491 | 0.0009 | 22.9735
1.5 | 0.1687 | 0.00499 | 0.0014 | 33.8076
2 | 0.2252 | 0.00506 | 0.0019 | 44.5059
2.5 | 0.2815 | 0.00514 | 0.0024 | 54.7665
3 | 0.3374 | 0.00522 | 0.003 | 64.636
3.5 | 0.3933 | 0.00531 | 0.0037 | 74.0678
4 | 0.4495 | 0.00543 | 0.0043 | 82.7808
4.5 | 0.5061 | 0.0056 | 0.005 | 90.375
5 | 0.5633 | 0.00578 | 0.0055 | 97.4567
5.5 | 0.6205 | 0.00598 | 0.0061 | 103.7625
6 | 0.6775 | 0.00619 | 0.0068 | 109.4507
6.5 | 0.7343 | 0.00643 | 0.0076 | 114.1991
7 | 0.7907 | 0.00671 | 0.0086 | 117.839
7.5 | 0.8465 | 0.00697 | 0.0097 | 121.4491
8 | 0.9002 | 0.00722 | 0.0114 | 124.6814
8.5 | 0.9543 | 0.00744 | 0.0131 | 128.2661
9 | 1.0348 | 0.00796 | 0.009 | 130
9.5 | 1.0981 | 0.00851 | 0.0088 | 129.0364
10 | 1.1636 | 0.009 | 0.0083 | 129.2889
10.5 | 1.2283 | 0.00956 | 0.008 | 128.4833
11 | 1.2918 | 0.01022 | 0.0081 | 126.3992
11.5 | 1.3407 | 0.01089 | 0.0112 | 123.1129
12 | 1.3891 | 0.0117 | 0.0144 | 118.7265
12.5 | 1.4386 | 0.01253 | 0.0174 | 114.8125
13 | 1.4886 | 0.01334 | 0.0204 | 111.5892
13.5 | 1.5363 | 0.01433 | 0.0238 | 107.2087
14 | 1.5818 | 0.01543 | 0.0274 | 102.5146
14.5 | 1.6239 | 0.01671 | 0.0314 | 97.1813
15 | 1.6606 | 0.01822 | 0.036 | 91.1416
15.5 | 1.68 | 0.01993 | 0.0428 | 84.295
16 | 1.6938 | 0.02233 | 0.0485 | 75.8531
16.5 | 1.6947 | 0.02603 | 0.0529 | 65.1056
17 | 1.6873 | 0.03122 | 0.0548 | 54.0455
17.5 | 1.6667 | 0.03887 | 0.0533 | 42.8788
18 | 1.6271 | 0.0504 | 0.047 | 32.2837
18.5 | 1.559 | 0.06717 | 0.036 | 23.2098
19 | 1.4814 | 0.08583 | 0.0241 | 17.2597
19.5 | 1.3949 | 0.10616 | 0.0115 | 13.1396
20 | 1.2627 | 0.13486 | -0.0074 | 9.363

## 127. Re 14M Mach 0.50 (1)
BIGFOIL.COM POLAR EXPORT
GA 30-010
GA 30-010 |  |  |  | Cl Max: | 1.107 | at alpha= | 20 | deg
JavaFoil+Calcfoil stall+Eppler ext transition |  |  |  | L/D Max: | 98.472 | at alpha= | 6 | deg
Re: | 14000000 |  |  | Cd Min: | 0.00543 | at alpha= | 0.5 | deg
Mach: | 0.5 |  |  | Cl=0 at alpha= | 0 | deg
|  |  |  | @ Cl=0.1, Cd= | 0.0054389
|  |  |  | @ Cl=0.4, Cd= | 0.0061168
|  |  |  | @ Cl=0.6, Cd= | 0.0067839
alpha (deg) | Cl | Cd | Cm | Cl/Cd
-20 | -1.108 | 0.17179 | 0.015 | -6.448
-19.5 | -1.079 | 0.1676 | 0.015 | -6.437
-19 | -1.051 | 0.16302 | 0.014 | -6.448
-18.5 | -1.024 | 0.15408 | 0.014 | -6.646
-18 | -0.996 | 0.14798 | 0.013 | -6.731
-17.5 | -0.968 | 0.14538 | 0.013 | -6.656
-17 | -0.94 | 0.14048 | 0.012 | -6.69
-16.5 | -0.913 | 0.13775 | 0.012 | -6.628
-16 | -0.892 | 0.11642 | 0.012 | -7.661
-15.5 | -0.868 | 0.10698 | 0.012 | -8.112
-15 | -0.84 | 0.10258 | 0.012 | -8.188
-14.5 | -0.81 | 0.0996 | 0.011 | -8.133
-14 | -0.781 | 0.09658 | 0.011 | -8.083
-13.5 | -0.751 | 0.09374 | 0.01 | -8.015
-13 | -0.723 | 0.09004 | 0.009 | -8.027
-12.5 | -0.694 | 0.08588 | 0.009 | -8.077
-12 | -0.667 | 0.08607 | 0.008 | -7.751
-11.5 | -0.642 | 0.07733 | 0.008 | -8.304
-11 | -0.613 | 0.07346 | 0.008 | -8.351
-10.5 | -0.59 | 0.06482 | 0.008 | -9.096
-10 | -0.587 | 0.0441 | 0.01 | -13.311
-9.5 | -0.527 | 0.06656 | 0.006 | -7.913
-9 | -0.593 | 0.01534 | 0.011 | -38.689
-8.5 | -0.58 | 0.01099 | 0.011 | -52.805
-8 | -0.546 | 0.01042 | 0.01 | -52.421
-7.5 | -0.513 | 0.01001 | 0.009 | -51.23
-7 | -0.768 | 0.00929 | 0.009 | -82.684
-6.5 | -0.784 | 0.00856 | 0.008 | -91.485
-6 | -0.759 | 0.00792 | 0.008 | -95.825
-5.5 | -0.717 | 0.00752 | 0.007 | -95.381
-5 | -0.665 | 0.00719 | 0.006 | -92.466
-4.5 | -0.606 | 0.00706 | 0.006 | -85.778
-4 | -0.543 | 0.00676 | 0.005 | -80.345
-3.5 | -0.477 | 0.00656 | 0.004 | -72.771
-3 | -0.411 | 0.0061 | 0.004 | -67.348
-2.5 | -0.343 | 0.00599 | 0.003 | -57.278
-2 | -0.275 | 0.00591 | 0.003 | -46.537
-1.5 | -0.206 | 0.00575 | 0.002 | -35.902
-1 | -0.138 | 0.00549 | 0.001 | -25.084
-0.5 | -0.069 | 0.00547 | 0.001 | -12.595
0 | 0 | 0.00547 | 0 | 0
0.5 | 0.069 | 0.00543 | -0.001 | 12.763
1 | 0.139 | 0.00545 | -0.001 | 25.422
1.5 | 0.208 | 0.00571 | -0.002 | 36.385
2 | 0.277 | 0.00587 | -0.003 | 47.166
2.5 | 0.346 | 0.00595 | -0.003 | 58.062
3 | 0.414 | 0.00616 | -0.004 | 67.201
3.5 | 0.481 | 0.00634 | -0.004 | 75.911
4 | 0.547 | 0.00661 | -0.005 | 82.708
4.5 | 0.611 | 0.00682 | -0.006 | 89.587
5 | 0.67 | 0.00709 | -0.006 | 94.527
5.5 | 0.723 | 0.00779 | -0.007 | 92.759
6 | 0.765 | 0.00777 | -0.008 | 98.472
6.5 | 0.79 | 0.00841 | -0.008 | 93.961
7 | 0.775 | 0.00922 | -0.009 | 84.025
7.5 | 0.517 | 0.01036 | -0.009 | 49.92
8 | 0.551 | 0.01064 | -0.01 | 51.819
8.5 | 0.586 | 0.01106 | -0.011 | 52.939
9 | 0.593 | 0.01534 | -0.011 | 38.689
9.5 | 0.527 | 0.06656 | -0.006 | 7.913
10 | 0.587 | 0.0441 | -0.01 | 13.311
10.5 | 0.591 | 0.06314 | -0.008 | 9.368
11 | 0.614 | 0.07201 | -0.008 | 8.532
11.5 | 0.643 | 0.07657 | -0.008 | 8.394
12 | 0.667 | 0.08623 | -0.008 | 7.737
12.5 | 0.694 | 0.08588 | -0.009 | 8.077
13 | 0.722 | 0.08976 | -0.009 | 8.048
13.5 | 0.751 | 0.09363 | -0.01 | 8.022
14 | 0.781 | 0.0966 | -0.01 | 8.08
14.5 | 0.81 | 0.09971 | -0.011 | 8.124
15 | 0.839 | 0.10305 | -0.012 | 8.142
15.5 | 0.867 | 0.10887 | -0.012 | 7.962
16 | 0.892 | 0.11828 | -0.012 | 7.539
16.5 | 0.913 | 0.13509 | -0.012 | 6.758
17 | 0.94 | 0.14051 | -0.012 | 6.689
17.5 | 0.968 | 0.14521 | -0.013 | 6.663
18 | 0.996 | 0.15062 | -0.013 | 6.611
18.5 | 1.024 | 0.15408 | -0.014 | 6.646
19 | 1.051 | 0.16299 | -0.014 | 6.449
19.5 | 1.079 | 0.16762 | -0.015 | 6.437
20 | 1.107 | 0.1733 | -0.015 | 6.388

## 128. Re 14M Mach 0.50 (2)
BIGFOIL.COM POLAR EXPORT
GA 30-010
GA 30-010 |  |  |  | Cl Max: | 1.0789 | at alpha= | 8.5 | deg
XFOIL ncrit=9 |  |  |  | L/D Max: | 120.51 | at alpha= | 7 | deg
Re: | 14000000 |  |  | Cd Min: | 0.12336 | at alpha= | 13.5 | deg
Mach: | 0.5 |  |  | Cl=0 at alpha= | -0.00078493 | deg
|  |  |  | @ Cl=0.1, Cd= | 0.0049684
|  |  |  | @ Cl=0.4, Cd= | 0.0054398
|  |  |  | @ Cl=0.6, Cd= | 0.0059997
alpha (deg) | Cl | Cd | Cm | Cl/Cd
-13.5 | -0.8471 | 0.12322 | 0.0061 | -6.8747
-13 | -0.8607 | 0.11183 | -0.0002 | -7.6965
-12.5 | -0.878 | 0.10042 | -0.0067 | -8.7433
-12 | -0.8966 | 0.08918 | -0.013 | -10.0538
-11.5 | -0.9178 | 0.07784 | -0.0195 | -11.7909
-11 | -0.9425 | 0.06619 | -0.0255 | -14.2393
-10.5 | -0.9595 | 0.05359 | -0.0336 | -17.9045
-10 | -0.9845 | 0.03995 | -0.0464 | -24.6433
-9.5 | -1.0192 | 0.03026 | -0.0515 | -33.6814
-9 | -1.0566 | 0.02414 | -0.0455 | -43.7697
-8.5 | -1.0782 | 0.01717 | -0.0374 | -62.7956
-8 | -1.0346 | 0.00976 | -0.0356 | -106.0041
-7.5 | -0.9872 | 0.00828 | -0.0273 | -119.2271
-7 | -0.9205 | 0.00764 | -0.0226 | -120.4843
-6.5 | -0.8515 | 0.00717 | -0.0191 | -118.7587
-6 | -0.7821 | 0.0068 | -0.0163 | -115.0147
-5.5 | -0.7138 | 0.00647 | -0.0138 | -110.3246
-5 | -0.6458 | 0.00617 | -0.0118 | -104.6677
-4.5 | -0.5784 | 0.00592 | -0.0101 | -97.7027
-4 | -0.5119 | 0.00571 | -0.0085 | -89.6497
-3.5 | -0.4469 | 0.00552 | -0.007 | -80.9601
-3 | -0.3825 | 0.00541 | -0.0057 | -70.7024
-2.5 | -0.3185 | 0.00529 | -0.0044 | -60.2079
-2 | -0.2546 | 0.00518 | -0.0034 | -49.1506
-1.5 | -0.1907 | 0.00508 | -0.0025 | -37.5394
-1 | -0.1274 | 0.00498 | -0.0016 | -25.5823
-0.5 | -0.0636 | 0.00494 | -0.0008 | -12.8745
0 | 0.0001 | 0.0049 | 0 | 0.020408
0.5 | 0.0636 | 0.00494 | 0.0008 | 12.8745
1 | 0.1276 | 0.00499 | 0.0015 | 25.5711
1.5 | 0.1909 | 0.00508 | 0.0024 | 37.5787
2 | 0.2547 | 0.00519 | 0.0034 | 49.0751
2.5 | 0.3187 | 0.0053 | 0.0044 | 60.1321
3 | 0.3826 | 0.00541 | 0.0056 | 70.7209
3.5 | 0.4469 | 0.00552 | 0.007 | 80.9601
4 | 0.5119 | 0.00571 | 0.0085 | 89.6497
4.5 | 0.5785 | 0.00592 | 0.0101 | 97.7196
5 | 0.6459 | 0.00617 | 0.0118 | 104.684
5.5 | 0.7139 | 0.00647 | 0.0138 | 110.34
6 | 0.7822 | 0.0068 | 0.0163 | 115.0294
6.5 | 0.8516 | 0.00716 | 0.019 | 118.9385
7 | 0.9207 | 0.00764 | 0.0226 | 120.5105
7.5 | 0.9872 | 0.00828 | 0.0273 | 119.2271
8 | 1.035 | 0.00974 | 0.0356 | 106.2628
8.5 | 1.0789 | 0.01714 | 0.0373 | 62.9463
9 | 1.0573 | 0.0241 | 0.0455 | 43.8714
9.5 | 1.019 | 0.03028 | 0.0515 | 33.6526
10 | 0.9855 | 0.03987 | 0.0464 | 24.7178
10.5 | 0.9628 | 0.05312 | 0.0341 | 18.125
11 | 0.9406 | 0.06654 | 0.0252 | 14.1359
11.5 | 0.9204 | 0.0776 | 0.0196 | 11.8608
12 | 0.899 | 0.08897 | 0.0131 | 10.1045
12.5 | 0.8799 | 0.10027 | 0.0067 | 8.7753
13 | 0.8616 | 0.11185 | 0.0001 | 7.7032
13.5 | 0.8474 | 0.12336 | -0.0064 | 6.8693

## 129. Re 16M Mach 0.00 (1)
BIGFOIL.COM POLAR EXPORT
GA 30-010
GA 30-010 |  |  |  | Cl Max: | 1.087 | at alpha= | 12.5 | deg
JavaFoil+Calcfoil stall+Eppler ext transition |  |  |  | L/D Max: | 120.524 | at alpha= | 8.5 | deg
Re: | 16000000 |  |  | Cd Min: | 0.0052 | at alpha= | 0.5 | deg
Mach: | 0 |  |  | Cl=0 at alpha= | 0 | deg
|  |  |  | @ Cl=0.1, Cd= | 0.00522
|  |  |  | @ Cl=0.4, Cd= | 0.0058017
|  |  |  | @ Cl=0.6, Cd= | 0.0062283
alpha (deg) | Cl | Cd | Cm | Cl/Cd
-18 | -0.751 | 0.1071 | 0.013 | -7.013
-17.5 | -0.78 | 0.10138 | 0.013 | -7.696
-17 | -0.818 | 0.087 | 0.013 | -9.403
-16.5 | -0.851 | 0.07623 | 0.013 | -11.164
-16 | -0.887 | 0.05992 | 0.014 | -14.801
-15.5 | -0.905 | 0.05615 | 0.013 | -16.123
-15 | -0.934 | 0.04637 | 0.014 | -20.137
-14.5 | -0.979 | 0.03073 | 0.014 | -31.87
-14 | -1.016 | 0.02195 | 0.014 | -46.271
-13.5 | -1.043 | 0.01706 | 0.014 | -61.112
-13 | -1.077 | 0.01267 | 0.014 | -84.962
-12.5 | -1.076 | 0.01225 | 0.013 | -87.848
-12 | -1.072 | 0.01152 | 0.013 | -93.074
-11.5 | -1.063 | 0.01085 | 0.012 | -97.974
-11 | -1.05 | 0.01024 | 0.012 | -102.596
-10.5 | -1.033 | 0.00952 | 0.011 | -108.493
-10 | -1.01 | 0.00945 | 0.011 | -106.927
-9.5 | -0.984 | 0.00894 | 0.01 | -110.041
-9 | -0.953 | 0.00873 | 0.01 | -109.086
-8.5 | -0.918 | 0.00775 | 0.009 | -118.516
-8 | -0.879 | 0.00776 | 0.009 | -113.251
-7.5 | -0.837 | 0.0074 | 0.008 | -113.115
-7 | -0.792 | 0.00721 | 0.008 | -109.839
-6.5 | -0.744 | 0.00694 | 0.007 | -107.201
-6 | -0.693 | 0.00669 | 0.007 | -103.663
-5.5 | -0.641 | 0.00662 | 0.006 | -96.787
-5 | -0.586 | 0.0062 | 0.006 | -94.518
-4.5 | -0.531 | 0.00614 | 0.005 | -86.357
-4 | -0.473 | 0.00619 | 0.004 | -76.496
-3.5 | -0.415 | 0.00586 | 0.004 | -70.932
-3 | -0.357 | 0.00579 | 0.003 | -61.594
-2.5 | -0.298 | 0.00564 | 0.003 | -52.821
-2 | -0.238 | 0.00553 | 0.002 | -43.065
-1.5 | -0.179 | 0.00544 | 0.002 | -32.877
-1 | -0.119 | 0.00525 | 0.001 | -22.706
-0.5 | -0.06 | 0.00523 | 0.001 | -11.415
0 | 0 | 0.00525 | 0 | 0
0.5 | 0.06 | 0.0052 | -0.001 | 11.555
1 | 0.12 | 0.00523 | -0.001 | 22.988
1.5 | 0.18 | 0.00541 | -0.002 | 33.283
2 | 0.24 | 0.0055 | -0.002 | 43.602
2.5 | 0.3 | 0.0056 | -0.003 | 53.487
3 | 0.359 | 0.00576 | -0.003 | 62.383
3.5 | 0.418 | 0.00582 | -0.004 | 71.856
4 | 0.477 | 0.00615 | -0.004 | 77.521
4.5 | 0.534 | 0.0061 | -0.005 | 87.532
5 | 0.591 | 0.00616 | -0.006 | 95.836
5.5 | 0.645 | 0.00657 | -0.006 | 98.172
6 | 0.698 | 0.00664 | -0.007 | 105.165
6.5 | 0.749 | 0.00689 | -0.007 | 108.798
7 | 0.798 | 0.00715 | -0.008 | 111.52
7.5 | 0.844 | 0.00734 | -0.008 | 114.894
8 | 0.886 | 0.0077 | -0.009 | 115.087
8.5 | 0.925 | 0.00768 | -0.009 | 120.524
9 | 0.961 | 0.00866 | -0.01 | 110.965
9.5 | 0.992 | 0.00885 | -0.01 | 112.019
10 | 1.019 | 0.00935 | -0.011 | 108.922
10.5 | 1.041 | 0.00942 | -0.011 | 110.597
11 | 1.059 | 0.01012 | -0.012 | 104.638
11.5 | 1.073 | 0.01073 | -0.012 | 100.014
12 | 1.082 | 0.01137 | -0.013 | 95.121
12.5 | 1.087 | 0.01209 | -0.013 | 89.881
13 | 1.087 | 0.01249 | -0.014 | 87.039
13.5 | 1.043 | 0.01706 | -0.014 | 61.112
14 | 1.016 | 0.02195 | -0.014 | 46.271
14.5 | 0.979 | 0.03073 | -0.014 | 31.87
15 | 0.934 | 0.04637 | -0.013 | 20.137
15.5 | 0.905 | 0.05615 | -0.013 | 16.123
16 | 0.887 | 0.05992 | -0.014 | 14.801
16.5 | 0.851 | 0.07623 | -0.013 | 11.164
17 | 0.818 | 0.087 | -0.013 | 9.403
17.5 | 0.78 | 0.10138 | -0.013 | 7.696

## 130. Re 16M Mach 0.00 (2)
BIGFOIL.COM POLAR EXPORT
GA 30-010
GA 30-010 |  |  |  | Cl Max: | 1.8581 | at alpha= | 20 | deg
XFOIL ncrit=9 |  |  |  | L/D Max: | 135.735 | at alpha= | 11 | deg
Re: | 16000000 |  |  | Cd Min: | 0.0285 | at alpha= | -20 | deg
Mach: | 0 |  |  | Cl=0 at alpha= | -0.00091912 | deg
|  |  |  | @ Cl=0.1, Cd= | 0.0048908
|  |  |  | @ Cl=0.4, Cd= | 0.0052887
|  |  |  | @ Cl=0.6, Cd= | 0.0057777
alpha (deg) | Cl | Cd | Cm | Cl/Cd
-20 | -1.855 | 0.0285 | -0.0392 | -65.0877
-19.5 | -1.8505 | 0.02509 | -0.0372 | -73.7545
-19 | -1.8407 | 0.02248 | -0.0344 | -81.8817
-18.5 | -1.8245 | 0.0206 | -0.0311 | -88.568
-18 | -1.8051 | 0.01909 | -0.0273 | -94.5574
-17.5 | -1.7852 | 0.0178 | -0.0227 | -100.2921
-17 | -1.7553 | 0.0168 | -0.0193 | -104.4821
-16.5 | -1.7195 | 0.01582 | -0.0169 | -108.6915
-16 | -1.6803 | 0.015 | -0.0148 | -112.02
-15.5 | -1.6391 | 0.01424 | -0.0129 | -115.1053
-15 | -1.5962 | 0.01356 | -0.0112 | -117.7139
-14.5 | -1.5524 | 0.01289 | -0.0096 | -120.4344
-14 | -1.5074 | 0.01227 | -0.0081 | -122.8525
-13 | -1.4155 | 0.01111 | -0.0052 | -127.4077
-12.5 | -1.3697 | 0.0105 | -0.0036 | -130.4476
-12 | -1.3247 | 0.00993 | -0.0018 | -133.4038
-11.5 | -1.2764 | 0.00944 | -0.0006 | -135.2119
-11 | -1.2188 | 0.00898 | -0.0014 | -135.7238
-10.5 | -1.1602 | 0.00857 | -0.0023 | -135.3792
-10 | -1.1007 | 0.00815 | -0.0034 | -135.0552
-9.5 | -1.0426 | 0.00769 | -0.0042 | -135.5787
-9 | -0.9702 | 0.00726 | -0.0082 | -133.6364
-8.5 | -0.9158 | 0.00706 | -0.0079 | -129.7167
-8 | -0.8656 | 0.00686 | -0.0068 | -126.1808
-7.5 | -0.8133 | 0.00662 | -0.0061 | -122.855
-7 | -0.7601 | 0.0064 | -0.0055 | -118.7656
-6.5 | -0.7061 | 0.00618 | -0.0051 | -114.2557
-6 | -0.6523 | 0.00596 | -0.0047 | -109.4463
-5.5 | -0.5978 | 0.00577 | -0.0043 | -103.6049
-5 | -0.5433 | 0.00561 | -0.004 | -96.8449
-4.5 | -0.4887 | 0.00547 | -0.0036 | -89.3419
-4 | -0.4345 | 0.00534 | -0.0032 | -81.367
-3.5 | -0.3806 | 0.00526 | -0.0027 | -72.3574
-2.5 | -0.2723 | 0.00512 | -0.0018 | -53.1836
-2 | -0.2179 | 0.00505 | -0.0015 | -43.1485
-1.5 | -0.1635 | 0.00496 | -0.0011 | -32.9637
-1 | -0.1092 | 0.00489 | -0.0007 | -22.3313
-0.5 | -0.0543 | 0.00487 | -0.0004 | -11.1499
0 | 0.0001 | 0.0049 | 0 | 0.020408
1 | 0.1092 | 0.00489 | 0.0007 | 22.3313
2 | 0.2179 | 0.00505 | 0.0015 | 43.1485
2.5 | 0.2724 | 0.00512 | 0.0018 | 53.2031
3 | 0.3266 | 0.00517 | 0.0022 | 63.1721
3.5 | 0.3806 | 0.00526 | 0.0027 | 72.3574
4 | 0.4346 | 0.00534 | 0.0032 | 81.3858
4.5 | 0.4887 | 0.00547 | 0.0036 | 89.3419
5 | 0.5434 | 0.00561 | 0.0039 | 96.8627
5.5 | 0.5979 | 0.00577 | 0.0043 | 103.6222
6 | 0.6523 | 0.00597 | 0.0046 | 109.263
6.5 | 0.7062 | 0.00618 | 0.0051 | 114.2718
7 | 0.7602 | 0.00639 | 0.0055 | 118.9671
7.5 | 0.8134 | 0.00662 | 0.006 | 122.8701
8 | 0.8657 | 0.00685 | 0.0068 | 126.3796
8.5 | 0.9157 | 0.00705 | 0.008 | 129.8865
9 | 0.9707 | 0.00726 | 0.0081 | 133.7052
9.5 | 1.0423 | 0.0077 | 0.0042 | 135.3636
10 | 1.1005 | 0.00815 | 0.0034 | 135.0307
10.5 | 1.1602 | 0.00856 | 0.0023 | 135.5374
11 | 1.2189 | 0.00898 | 0.0013 | 135.735
11.5 | 1.2765 | 0.00943 | 0.0005 | 135.3659
12 | 1.3253 | 0.00992 | 0.0017 | 133.5988
12.5 | 1.37 | 0.01049 | 0.0036 | 130.6006
13 | 1.4158 | 0.01107 | 0.0052 | 127.8952
14 | 1.5071 | 0.01228 | 0.0082 | 122.728
14.5 | 1.552 | 0.01289 | 0.0097 | 120.4034
15 | 1.5962 | 0.01353 | 0.0112 | 117.9749
15.5 | 1.6388 | 0.01423 | 0.013 | 115.1651
16 | 1.6799 | 0.01499 | 0.0149 | 112.068
16.5 | 1.7186 | 0.01585 | 0.017 | 108.429
17 | 1.7545 | 0.01681 | 0.0195 | 104.3724
17.5 | 1.7826 | 0.01789 | 0.0231 | 99.6423
18 | 1.8037 | 0.01914 | 0.0275 | 94.2372
18.5 | 1.817 | 0.02104 | 0.0319 | 86.3593
19 | 1.8356 | 0.02281 | 0.0348 | 80.4735
19.5 | 1.8528 | 0.02491 | 0.0371 | 74.3798
20 | 1.8581 | 0.02824 | 0.0391 | 65.7967

## 131. Re 16M Mach 0.10 (1)
BIGFOIL.COM POLAR EXPORT
GA 30-010
GA 30-010 |  |  |  | Cl Max: | 1.07 | at alpha= | 12.5 | deg
JavaFoil+Calcfoil stall+Eppler ext transition |  |  |  | L/D Max: | 119.302 | at alpha= | 8.5 | deg
Re: | 16000000 |  |  | Cd Min: | 0.0052 | at alpha= | 1 | deg
Mach: | 0.1 |  |  | Cl=0 at alpha= | 0 | deg
|  |  |  | @ Cl=0.1, Cd= | 0.0052103
|  |  |  | @ Cl=0.4, Cd= | 0.0057797
|  |  |  | @ Cl=0.6, Cd= | 0.0063022
alpha (deg) | Cl | Cd | Cm | Cl/Cd
-17.5 | -0.725 | 0.10846 | 0.012 | -6.684
-17 | -0.764 | 0.09524 | 0.013 | -8.019
-16.5 | -0.801 | 0.0826 | 0.013 | -9.697
-16 | -0.822 | 0.07944 | 0.013 | -10.345
-15.5 | -0.855 | 0.06582 | 0.013 | -12.989
-15 | -0.883 | 0.05663 | 0.013 | -15.596
-14.5 | -0.927 | 0.03993 | 0.013 | -23.208
-14 | -0.974 | 0.0264 | 0.014 | -36.88
-13.5 | -1.01 | 0.01901 | 0.014 | -53.138
-13 | -1.044 | 0.0142 | 0.014 | -73.479
-12.5 | -1.06 | 0.01253 | 0.013 | -84.608
-12 | -1.059 | 0.01175 | 0.013 | -90.16
-11.5 | -1.054 | 0.01103 | 0.012 | -95.538
-11 | -1.043 | 0.01037 | 0.012 | -100.545
-10.5 | -1.028 | 0.00963 | 0.011 | -106.679
-10 | -1.007 | 0.00956 | 0.011 | -105.388
-9.5 | -0.982 | 0.00905 | 0.01 | -108.607
-9 | -0.953 | 0.00877 | 0.01 | -108.702
-8.5 | -0.919 | 0.00784 | 0.009 | -117.301
-8 | -0.881 | 0.00777 | 0.009 | -113.352
-7.5 | -0.84 | 0.00753 | 0.008 | -111.53
-7 | -0.795 | 0.00718 | 0.008 | -110.593
-6.5 | -0.747 | 0.00698 | 0.007 | -106.984
-6 | -0.696 | 0.00681 | 0.007 | -102.283
-5.5 | -0.643 | 0.00671 | 0.006 | -95.906
-5 | -0.589 | 0.00629 | 0.006 | -93.633
-4.5 | -0.533 | 0.00621 | 0.005 | -85.894
-4 | -0.476 | 0.00615 | 0.004 | -77.376
-3.5 | -0.417 | 0.00584 | 0.004 | -71.466
-3 | -0.358 | 0.00577 | 0.003 | -62.071
-2.5 | -0.299 | 0.00568 | 0.003 | -52.672
-2 | -0.24 | 0.00551 | 0.002 | -43.438
-1.5 | -0.18 | 0.00543 | 0.002 | -33.134
-1 | -0.12 | 0.00523 | 0.001 | -22.915
-0.5 | -0.06 | 0.00526 | 0.001 | -11.412
0 | 0 | 0.00523 | 0 | 0
0.5 | 0.06 | 0.00523 | -0.001 | 11.554
1 | 0.121 | 0.0052 | -0.001 | 23.201
1.5 | 0.181 | 0.0054 | -0.002 | 33.547
2 | 0.241 | 0.00548 | -0.002 | 43.985
2.5 | 0.301 | 0.00565 | -0.003 | 53.344
3 | 0.361 | 0.00574 | -0.003 | 62.872
3.5 | 0.42 | 0.0058 | -0.004 | 72.406
4 | 0.479 | 0.00611 | -0.004 | 78.423
4.5 | 0.537 | 0.00617 | -0.005 | 87.066
5 | 0.593 | 0.00625 | -0.006 | 94.947
5.5 | 0.648 | 0.00666 | -0.006 | 97.288
6 | 0.701 | 0.00676 | -0.007 | 103.772
6.5 | 0.752 | 0.00693 | -0.007 | 108.583
7 | 0.801 | 0.00713 | -0.008 | 112.301
7.5 | 0.846 | 0.00747 | -0.008 | 113.293
8 | 0.888 | 0.00771 | -0.009 | 115.201
8.5 | 0.926 | 0.00776 | -0.009 | 119.302
9 | 0.961 | 0.00869 | -0.01 | 110.571
9.5 | 0.99 | 0.00896 | -0.01 | 110.572
10 | 1.016 | 0.00946 | -0.011 | 107.366
10.5 | 1.036 | 0.00953 | -0.011 | 108.76
11 | 1.052 | 0.01026 | -0.012 | 102.555
11.5 | 1.063 | 0.0109 | -0.012 | 97.533
12 | 1.069 | 0.0116 | -0.013 | 92.166
12.5 | 1.07 | 0.01236 | -0.013 | 86.607
13 | 1.044 | 0.0142 | -0.014 | 73.479
13.5 | 1.01 | 0.01901 | -0.014 | 53.138
14 | 0.974 | 0.0264 | -0.014 | 36.88
14.5 | 0.927 | 0.03993 | -0.013 | 23.208
15 | 0.883 | 0.05663 | -0.013 | 15.596
15.5 | 0.855 | 0.06582 | -0.013 | 12.989
16 | 0.822 | 0.07944 | -0.013 | 10.345
16.5 | 0.801 | 0.0826 | -0.013 | 9.697
17 | 0.764 | 0.09524 | -0.013 | 8.019
17.5 | 0.725 | 0.10846 | -0.012 | 6.684

## 132. Re 16M Mach 0.10 (2)
BIGFOIL.COM POLAR EXPORT
GA 30-010
GA 30-010 |  |  |  | Cl Max: | 1.843 | at alpha= | 20 | deg
XFOIL ncrit=9 |  |  |  | L/D Max: | 135.099 | at alpha= | 11 | deg
Re: | 16000000 |  |  | Cd Min: | 0.03282 | at alpha= | -20 | deg
Mach: | 0.1 |  |  | Cl=0 at alpha= | -0.00091408 | deg
|  |  |  | @ Cl=0.1, Cd= | 0.0048882
|  |  |  | @ Cl=0.4, Cd= | 0.0052886
|  |  |  | @ Cl=0.6, Cd= | 0.0057853
alpha (deg) | Cl | Cd | Cm | Cl/Cd
-20 | -1.8389 | 0.03282 | -0.0431 | -56.0299
-19.5 | -1.8397 | 0.02833 | -0.0422 | -64.9382
-19 | -1.8295 | 0.02526 | -0.0403 | -72.4268
-18.5 | -1.8174 | 0.02271 | -0.0374 | -80.0264
-18 | -1.802 | 0.02068 | -0.0338 | -87.1373
-17.5 | -1.7842 | 0.01902 | -0.0294 | -93.8065
-17 | -1.7614 | 0.01784 | -0.0247 | -98.7332
-16.5 | -1.731 | 0.01662 | -0.0211 | -104.1516
-16 | -1.6931 | 0.01565 | -0.0186 | -108.1853
-15.5 | -1.6532 | 0.01473 | -0.0162 | -112.2335
-15 | -1.6102 | 0.01397 | -0.0141 | -115.2613
-14.5 | -1.5662 | 0.01324 | -0.0122 | -118.2931
-13.5 | -1.4742 | 0.01196 | -0.0088 | -123.2609
-13 | -1.4272 | 0.01137 | -0.0072 | -125.5233
-12.5 | -1.3807 | 0.01075 | -0.0055 | -128.4372
-12 | -1.3349 | 0.01015 | -0.0035 | -131.5172
-11.5 | -1.2876 | 0.00959 | -0.0017 | -134.2649
-11 | -1.2293 | 0.0091 | -0.0024 | -135.0879
-10.5 | -1.17 | 0.00866 | -0.0032 | -135.1039
-10 | -1.1096 | 0.00824 | -0.0042 | -134.6602
-9.5 | -1.0507 | 0.00779 | -0.0049 | -134.878
-9 | -0.9781 | 0.00732 | -0.0087 | -133.6202
-8.5 | -0.9222 | 0.0071 | -0.0086 | -129.8873
-8 | -0.8714 | 0.00691 | -0.0073 | -126.1071
-7.5 | -0.8188 | 0.00666 | -0.0065 | -122.9429
-7 | -0.765 | 0.00643 | -0.0059 | -118.9736
-6.5 | -0.7107 | 0.0062 | -0.0054 | -114.629
-6 | -0.6564 | 0.00598 | -0.0049 | -109.7659
-5.5 | -0.6014 | 0.00579 | -0.0046 | -103.8687
-5 | -0.5465 | 0.00563 | -0.0042 | -97.0693
-4.5 | -0.4916 | 0.00548 | -0.0038 | -89.708
-4 | -0.437 | 0.00535 | -0.0033 | -81.6822
-3.5 | -0.3828 | 0.00527 | -0.0028 | -72.6376
-3 | -0.3283 | 0.00518 | -0.0023 | -63.3784
-2.5 | -0.2738 | 0.00512 | -0.0019 | -53.4766
-2 | -0.2191 | 0.00505 | -0.0015 | -43.3861
-1.5 | -0.1644 | 0.00496 | -0.0011 | -33.1452
-1 | -0.1098 | 0.00489 | -0.0007 | -22.454
-0.5 | -0.0546 | 0.00487 | -0.0004 | -11.2115
0 | 0.0001 | 0.0049 | 0 | 0.020408
0.5 | 0.0548 | 0.00488 | 0.0004 | 11.2295
1 | 0.1098 | 0.00489 | 0.0007 | 22.454
1.5 | 0.1644 | 0.00496 | 0.0011 | 33.1452
2 | 0.2191 | 0.00505 | 0.0015 | 43.3861
2.5 | 0.2739 | 0.00512 | 0.0019 | 53.4961
3 | 0.3284 | 0.00518 | 0.0023 | 63.3977
3.5 | 0.3828 | 0.00526 | 0.0028 | 72.7757
4 | 0.437 | 0.00535 | 0.0033 | 81.6822
4.5 | 0.4916 | 0.00548 | 0.0038 | 89.708
5 | 0.5466 | 0.00563 | 0.0041 | 97.087
5.5 | 0.6016 | 0.00579 | 0.0045 | 103.9033
6 | 0.6565 | 0.00598 | 0.0049 | 109.7826
6.5 | 0.7108 | 0.0062 | 0.0054 | 114.6452
7 | 0.7651 | 0.00643 | 0.0059 | 118.9891
7.5 | 0.8188 | 0.00666 | 0.0065 | 122.9429
8 | 0.8715 | 0.00691 | 0.0073 | 126.1216
8.5 | 0.922 | 0.00709 | 0.0086 | 130.0423
9 | 0.9786 | 0.00732 | 0.0086 | 133.6885
9.5 | 1.0504 | 0.00779 | 0.005 | 134.8395
10 | 1.1095 | 0.00825 | 0.0042 | 134.4848
10.5 | 1.1699 | 0.00866 | 0.0032 | 135.0924
11 | 1.2294 | 0.0091 | 0.0024 | 135.0989
11.5 | 1.2878 | 0.00959 | 0.0017 | 134.2857
12 | 1.3354 | 0.01013 | 0.0034 | 131.8263
12.5 | 1.3809 | 0.01073 | 0.0054 | 128.6952
13 | 1.4273 | 0.01136 | 0.0072 | 125.6426
13.5 | 1.4742 | 0.01195 | 0.0088 | 123.364
14.5 | 1.5658 | 0.01324 | 0.0123 | 118.2628
15 | 1.6102 | 0.01394 | 0.0142 | 115.5093
15.5 | 1.6527 | 0.01474 | 0.0163 | 112.1235
16 | 1.693 | 0.01563 | 0.0186 | 108.3173
16.5 | 1.729 | 0.01672 | 0.0214 | 103.4091
17 | 1.7603 | 0.01786 | 0.0249 | 98.561
17.5 | 1.7818 | 0.01912 | 0.0298 | 93.1904
18 | 1.8011 | 0.02072 | 0.0339 | 86.9257
19.5 | 1.84 | 0.02832 | 0.0422 | 64.9718
20 | 1.843 | 0.03245 | 0.0431 | 56.7951

## 133. Re 16M Mach 0.25 (1)
BIGFOIL.COM POLAR EXPORT
GA 30-010
GA 30-010 |  |  |  | Cl Max: | 0.989 | at alpha= | 10.5 | deg
JavaFoil+Calcfoil stall+Eppler ext transition |  |  |  | L/D Max: | 114.862 | at alpha= | 8.5 | deg
Re: | 16000000 |  |  | Cd Min: | 0.00522 | at alpha= | 0.5 | deg
Mach: | 0.25 |  |  | Cl=0 at alpha= | 0 | deg
|  |  |  | @ Cl=0.1, Cd= | 0.0052384
|  |  |  | @ Cl=0.4, Cd= | 0.0058523
|  |  |  | @ Cl=0.6, Cd= | 0.09616
alpha (deg) | Cl | Cd | Cm | Cl/Cd
-15.5 | -0.506 | 0.09616 | 0.011 | -5.265
-15 | -0.56 | 0.09313 | 0.011 | -6.009
-14.5 | -0.612 | 0.08631 | 0.011 | -7.093
-14 | -0.665 | 0.0758 | 0.011 | -8.772
-13.5 | -0.717 | 0.06351 | 0.011 | -11.297
-13 | -0.807 | 0.03205 | 0.013 | -25.177
-12.5 | -0.876 | 0.01986 | 0.013 | -44.107
-12 | -0.912 | 0.01727 | 0.013 | -52.823
-11.5 | -0.964 | 0.01223 | 0.013 | -78.885
-11 | -0.977 | 0.01152 | 0.012 | -84.791
-10.5 | -0.98 | 0.0105 | 0.012 | -93.4
-10 | -0.976 | 0.00983 | 0.011 | -99.335
-9.5 | -0.964 | 0.00919 | 0.011 | -104.993
-9 | -0.945 | 0.00898 | 0.01 | -105.306
-8.5 | -0.919 | 0.00815 | 0.01 | -112.838
-8 | -0.887 | 0.00805 | 0.009 | -110.254
-7.5 | -0.85 | 0.00771 | 0.008 | -110.224
-7 | -0.808 | 0.00741 | 0.008 | -109.047
-6.5 | -0.761 | 0.00713 | 0.007 | -106.859
-6 | -0.712 | 0.0069 | 0.007 | -103.196
-5.5 | -0.659 | 0.00683 | 0.006 | -96.395
-5 | -0.604 | 0.00633 | 0.006 | -95.34
-4.5 | -0.547 | 0.0062 | 0.005 | -88.227
-4 | -0.488 | 0.00599 | 0.005 | -81.44
-3.5 | -0.428 | 0.00594 | 0.004 | -72.084
-3 | -0.368 | 0.00584 | 0.003 | -63.033
-2.5 | -0.307 | 0.00566 | 0.003 | -54.319
-2 | -0.246 | 0.00559 | 0.002 | -44.031
-1.5 | -0.185 | 0.00545 | 0.002 | -33.898
-1 | -0.123 | 0.00528 | 0.001 | -23.317
-0.5 | -0.062 | 0.00526 | 0.001 | -11.718
0 | 0 | 0.00523 | 0 | 0
0.5 | 0.062 | 0.00522 | -0.001 | 11.876
1 | 0.124 | 0.00525 | -0.001 | 23.63
1.5 | 0.186 | 0.00541 | -0.002 | 34.354
2 | 0.248 | 0.00555 | -0.002 | 44.626
2.5 | 0.309 | 0.00562 | -0.003 | 55.062
3 | 0.371 | 0.0058 | -0.003 | 63.906
3.5 | 0.432 | 0.00591 | -0.004 | 73.098
4 | 0.492 | 0.00595 | -0.005 | 82.609
4.5 | 0.551 | 0.00615 | -0.005 | 89.517
5 | 0.608 | 0.00629 | -0.006 | 96.768
5.5 | 0.664 | 0.00678 | -0.006 | 97.867
6 | 0.717 | 0.00684 | -0.007 | 104.792
6.5 | 0.767 | 0.00707 | -0.007 | 108.55
7 | 0.814 | 0.00735 | -0.008 | 110.818
7.5 | 0.857 | 0.00765 | -0.008 | 112.062
8 | 0.895 | 0.00798 | -0.009 | 112.138
8.5 | 0.927 | 0.00807 | -0.01 | 114.862
9 | 0.953 | 0.00889 | -0.01 | 107.234
9.5 | 0.973 | 0.00909 | -0.011 | 106.985
10 | 0.985 | 0.00972 | -0.011 | 101.286
10.5 | 0.989 | 0.01038 | -0.012 | 95.311
11 | 0.986 | 0.01138 | -0.012 | 86.588
11.5 | 0.974 | 0.01208 | -0.013 | 80.645
12 | 0.912 | 0.01727 | -0.013 | 52.823
12.5 | 0.876 | 0.01986 | -0.013 | 44.107
13 | 0.807 | 0.03205 | -0.013 | 25.177
13.5 | 0.717 | 0.06351 | -0.011 | 11.297
14 | 0.665 | 0.0758 | -0.011 | 8.772
14.5 | 0.612 | 0.08631 | -0.011 | 7.093
15 | 0.559 | 0.09452 | -0.01 | 5.911
15.5 | 0.506 | 0.09616 | -0.011 | 5.265

## 134. Re 16M Mach 0.25 (2)
BIGFOIL.COM POLAR EXPORT
GA 30-010
GA 30-010 |  |  |  | Cl Max: | 1.7127 | at alpha= | 16.5 | deg
XFOIL ncrit=9 |  |  |  | L/D Max: | 132.815 | at alpha= | 10 | deg
Re: | 16000000 |  |  | Cd Min: | 0.13099 | at alpha= | -20 | deg
Mach: | 0.25 |  |  | Cl=0 at alpha= | -0.00088652 | deg
|  |  |  | @ Cl=0.1, Cd= | 0.0048954
|  |  |  | @ Cl=0.4, Cd= | 0.0053098
|  |  |  | @ Cl=0.6, Cd= | 0.0058233
alpha (deg) | Cl | Cd | Cm | Cl/Cd
-20 | -1.2864 | 0.13099 | 0.0046 | -9.8206
-19.5 | -1.4711 | 0.09498 | -0.0196 | -15.4885
-19 | -1.5663 | 0.07392 | -0.0331 | -21.1891
-18.5 | -1.6319 | 0.05741 | -0.0437 | -28.4254
-18 | -1.6722 | 0.04501 | -0.0512 | -37.1517
-17.5 | -1.7 | 0.03564 | -0.055 | -47.6992
-17 | -1.7099 | 0.02947 | -0.055 | -58.0217
-16.5 | -1.7149 | 0.02477 | -0.0522 | -69.2329
-16 | -1.7088 | 0.02159 | -0.0474 | -79.1478
-15.5 | -1.6973 | 0.01922 | -0.041 | -88.3091
-15 | -1.6738 | 0.01753 | -0.0345 | -95.482
-14.5 | -1.6345 | 0.01613 | -0.0302 | -101.3329
-14 | -1.5911 | 0.0149 | -0.0263 | -106.7852
-13.5 | -1.5441 | 0.01385 | -0.0228 | -111.4874
-13 | -1.4953 | 0.01291 | -0.0195 | -115.8249
-12.5 | -1.4443 | 0.01214 | -0.0166 | -118.9703
-12 | -1.3933 | 0.01142 | -0.0138 | -122.0053
-11.5 | -1.3447 | 0.01065 | -0.0106 | -126.2629
-11 | -1.2889 | 0.00995 | -0.0088 | -129.5377
-10.5 | -1.2256 | 0.00929 | -0.0088 | -131.9268
-10 | -1.1608 | 0.00874 | -0.009 | -132.8146
-9.5 | -1.0967 | 0.00827 | -0.0093 | -132.6119
-9 | -1.023 | 0.00774 | -0.0117 | -132.1705
-8.5 | -0.9576 | 0.00735 | -0.0124 | -130.2857
-8 | -0.9045 | 0.00714 | -0.0105 | -126.6807
-7.5 | -0.849 | 0.00689 | -0.0093 | -123.2221
-7 | -0.7928 | 0.0066 | -0.0082 | -120.1212
-6.5 | -0.736 | 0.00633 | -0.0073 | -116.2717
-6 | -0.679 | 0.00611 | -0.0066 | -111.1293
-5.5 | -0.6218 | 0.0059 | -0.0059 | -105.3898
-5 | -0.5648 | 0.00571 | -0.0053 | -98.9142
-4.5 | -0.5076 | 0.00554 | -0.0047 | -91.6245
-4 | -0.4508 | 0.00541 | -0.0041 | -83.3272
-3.5 | -0.3949 | 0.0053 | -0.0034 | -74.5094
-3 | -0.3384 | 0.00522 | -0.0029 | -64.8276
-2.5 | -0.2823 | 0.00515 | -0.0023 | -54.8155
-2 | -0.2258 | 0.00507 | -0.0018 | -44.5365
-1.5 | -0.1694 | 0.00497 | -0.0013 | -34.0845
-1 | -0.1132 | 0.0049 | -0.0008 | -23.102
-0.5 | -0.0563 | 0.00488 | -0.0005 | -11.5369
0 | 0.0001 | 0.0049 | 0 | 0.020408
0.5 | 0.0565 | 0.00488 | 0.0004 | 11.5779
1 | 0.1131 | 0.0049 | 0.0008 | 23.0816
1.5 | 0.1693 | 0.00497 | 0.0013 | 34.0644
2 | 0.2258 | 0.00507 | 0.0018 | 44.5365
2.5 | 0.2823 | 0.00515 | 0.0023 | 54.8155
3 | 0.3385 | 0.00523 | 0.0028 | 64.7228
3.5 | 0.395 | 0.0053 | 0.0034 | 74.5283
4 | 0.4509 | 0.00541 | 0.0041 | 83.3457
4.5 | 0.5076 | 0.00553 | 0.0047 | 91.7902
5 | 0.5648 | 0.0057 | 0.0053 | 99.0877
5.5 | 0.6219 | 0.0059 | 0.0059 | 105.4068
6 | 0.6791 | 0.00612 | 0.0066 | 110.9641
6.5 | 0.7361 | 0.00633 | 0.0073 | 116.2875
7 | 0.7929 | 0.0066 | 0.0082 | 120.1364
7.5 | 0.849 | 0.00689 | 0.0092 | 123.2221
8 | 0.9046 | 0.00714 | 0.0105 | 126.6947
8.5 | 0.9575 | 0.00735 | 0.0124 | 130.2721
9 | 1.0233 | 0.00773 | 0.0116 | 132.3803
9.5 | 1.0961 | 0.00826 | 0.0094 | 132.6998
10 | 1.1608 | 0.00874 | 0.009 | 132.8146
10.5 | 1.2256 | 0.00929 | 0.0087 | 131.9268
11 | 1.2891 | 0.00995 | 0.0088 | 129.5578
11.5 | 1.3451 | 0.01065 | 0.0105 | 126.3005
12 | 1.3936 | 0.0114 | 0.0138 | 122.2456
12.5 | 1.4445 | 0.01212 | 0.0166 | 119.1832
13 | 1.4952 | 0.0129 | 0.0196 | 115.907
13.5 | 1.5439 | 0.01384 | 0.0228 | 111.5535
14 | 1.5908 | 0.01489 | 0.0263 | 106.8368
14.5 | 1.6346 | 0.01609 | 0.0302 | 101.5911
15 | 1.6724 | 0.01759 | 0.0347 | 95.0767
15.5 | 1.6961 | 0.01925 | 0.0411 | 88.1091
16 | 1.71 | 0.02151 | 0.0473 | 79.4979
16.5 | 1.7127 | 0.0249 | 0.0523 | 68.7831
17 | 1.7127 | 0.02926 | 0.055 | 58.5338
17.5 | 1.7038 | 0.03531 | 0.0551 | 48.2526
18 | 1.6718 | 0.04512 | 0.051 | 37.0523
18.5 | 1.6081 | 0.06068 | 0.0409 | 26.5013
19 | 1.5565 | 0.07546 | 0.0317 | 20.6268
19.5 | 1.4725 | 0.095 | 0.0194 | 15.5
20 | 1.304 | 0.12835 | -0.0029 | 10.1597

## 135. Re 16M Mach 0.50 (1)
BIGFOIL.COM POLAR EXPORT
GA 30-010
GA 30-010 |  |  |  | Cl Max: | 1.106 | at alpha= | 20 | deg
JavaFoil+Calcfoil stall+Eppler ext transition |  |  |  | L/D Max: | 98.133 | at alpha= | 5.5 | deg
Re: | 16000000 |  |  | Cd Min: | 0.00535 | at alpha= | 0 | deg
Mach: | 0.5 |  |  | Cl=0 at alpha= | 0 | deg
|  |  |  | @ Cl=0.1, Cd= | 0.0054177
|  |  |  | @ Cl=0.4, Cd= | 0.0060768
|  |  |  | @ Cl=0.6, Cd= | 0.0066759
alpha (deg) | Cl | Cd | Cm | Cl/Cd
-20 | -1.106 | 0.18037 | 0.015 | -6.132
-19.5 | -1.078 | 0.17412 | 0.015 | -6.191
-19 | -1.051 | 0.17036 | 0.014 | -6.168
-18.5 | -1.023 | 0.15825 | 0.014 | -6.467
-18 | -0.995 | 0.1574 | 0.013 | -6.321
-17.5 | -0.967 | 0.15357 | 0.013 | -6.296
-17 | -0.94 | 0.14547 | 0.012 | -6.46
-16.5 | -0.913 | 0.1418 | 0.012 | -6.438
-16 | -0.892 | 0.11496 | 0.012 | -7.762
-15.5 | -0.869 | 0.10506 | 0.012 | -8.274
-15 | -0.841 | 0.10035 | 0.012 | -8.385
-14.5 | -0.811 | 0.09828 | 0.011 | -8.25
-14 | -0.782 | 0.0952 | 0.011 | -8.211
-13.5 | -0.752 | 0.09222 | 0.01 | -8.152
-13 | -0.723 | 0.08877 | 0.009 | -8.148
-12.5 | -0.694 | 0.08446 | 0.009 | -8.221
-12 | -0.667 | 0.08576 | 0.008 | -7.781
-11.5 | -0.642 | 0.07683 | 0.008 | -8.361
-11 | -0.614 | 0.07253 | 0.008 | -8.47
-10.5 | -0.591 | 0.06326 | 0.008 | -9.35
-10 | -0.602 | 0.03556 | 0.01 | -16.932
-9.5 | -0.527 | 0.06569 | 0.006 | -8.025
-9 | -0.599 | 0.0141 | 0.011 | -42.505
-8.5 | -0.58 | 0.01098 | 0.011 | -52.855
-8 | -0.547 | 0.01021 | 0.01 | -53.538
-7.5 | -0.513 | 0.01002 | 0.009 | -51.173
-7 | -0.768 | 0.00919 | 0.009 | -83.557
-6.5 | -0.784 | 0.00842 | 0.008 | -93.049
-6 | -0.759 | 0.0079 | 0.008 | -96.095
-5.5 | -0.717 | 0.00747 | 0.007 | -95.978
-5 | -0.665 | 0.00713 | 0.006 | -93.211
-4.5 | -0.606 | 0.00667 | 0.006 | -90.778
-4 | -0.543 | 0.00644 | 0.005 | -84.307
-3.5 | -0.478 | 0.00626 | 0.004 | -76.269
-3 | -0.411 | 0.00606 | 0.004 | -67.742
-2.5 | -0.343 | 0.00595 | 0.003 | -57.678
-2 | -0.275 | 0.00588 | 0.003 | -46.77
-1.5 | -0.206 | 0.00573 | 0.002 | -36.032
-1 | -0.138 | 0.00548 | 0.001 | -25.135
-0.5 | -0.069 | 0.00543 | 0.001 | -12.675
0 | 0 | 0.00535 | 0 | 0
0.5 | 0.069 | 0.0054 | -0.001 | 12.844
1 | 0.139 | 0.00544 | -0.001 | 25.472
1.5 | 0.208 | 0.00569 | -0.002 | 36.515
2 | 0.277 | 0.00584 | -0.003 | 47.4
2.5 | 0.346 | 0.00591 | -0.003 | 58.465
3 | 0.414 | 0.00612 | -0.004 | 67.565
3.5 | 0.481 | 0.00628 | -0.004 | 76.648
4 | 0.547 | 0.00656 | -0.005 | 83.439
4.5 | 0.611 | 0.0067 | -0.006 | 91.194
5 | 0.67 | 0.00732 | -0.006 | 91.527
5.5 | 0.723 | 0.00736 | -0.007 | 98.133
6 | 0.765 | 0.00808 | -0.008 | 94.777
6.5 | 0.79 | 0.00826 | -0.008 | 95.657
7 | 0.775 | 0.00912 | -0.009 | 84.911
7.5 | 0.517 | 0.01017 | -0.009 | 50.868
8 | 0.551 | 0.0105 | -0.01 | 52.522
8.5 | 0.586 | 0.01077 | -0.011 | 54.361
9 | 0.599 | 0.0141 | -0.011 | 42.505
9.5 | 0.527 | 0.06569 | -0.006 | 8.025
10 | 0.602 | 0.03556 | -0.01 | 16.932
10.5 | 0.595 | 0.06018 | -0.009 | 9.891
11 | 0.615 | 0.07076 | -0.008 | 8.693
11.5 | 0.643 | 0.0761 | -0.009 | 8.449
12 | 0.667 | 0.08594 | -0.008 | 7.765
12.5 | 0.694 | 0.08446 | -0.009 | 8.221
13 | 0.723 | 0.08848 | -0.009 | 8.172
13.5 | 0.752 | 0.09321 | -0.01 | 8.065
14 | 0.782 | 0.09514 | -0.011 | 8.215
14.5 | 0.811 | 0.09835 | -0.011 | 8.245
15 | 0.841 | 0.10112 | -0.012 | 8.315
15.5 | 0.868 | 0.10695 | -0.012 | 8.117
16 | 0.892 | 0.1168 | -0.012 | 7.638
16.5 | 0.913 | 0.14196 | -0.012 | 6.43
17 | 0.94 | 0.14545 | -0.012 | 6.461
17.5 | 0.967 | 0.15154 | -0.013 | 6.38
18 | 0.995 | 0.15808 | -0.013 | 6.294
18.5 | 1.023 | 0.16101 | -0.014 | 6.355
19 | 1.051 | 0.16868 | -0.014 | 6.229
19.5 | 1.078 | 0.1725 | -0.015 | 6.249
20 | 1.106 | 0.17831 | -0.015 | 6.205

## 136. Re 16M Mach 0.50 (2)
BIGFOIL.COM POLAR EXPORT
GA 30-010
GA 30-010 |  |  |  | Cl Max: | 1.0839 | at alpha= | 8.5 | deg
XFOIL ncrit=9 |  |  |  | L/D Max: | 123.57 | at alpha= | 7 | deg
Re: | 16000000 |  |  | Cd Min: | 0.12229 | at alpha= | 13.5 | deg
Mach: | 0.5 |  |  | Cl=0 at alpha= | -99 | deg
|  |  |  | @ Cl=0.1, Cd= | 0.0049538
|  |  |  | @ Cl=0.4, Cd= | 0.0054219
|  |  |  | @ Cl=0.6, Cd= | 0.0058997
alpha (deg) | Cl | Cd | Cm | Cl/Cd
0 | 0.0001 | 0.0049 | 0 | 0.020408
0.5 | 0.0639 | 0.00492 | 0.0007 | 12.9878
1 | 0.128 | 0.00498 | 0.0015 | 25.7028
1.5 | 0.1914 | 0.00506 | 0.0024 | 37.8261
2 | 0.2557 | 0.00518 | 0.0032 | 49.3629
2.5 | 0.3198 | 0.00528 | 0.0043 | 60.5682
3 | 0.3842 | 0.0054 | 0.0054 | 71.1481
3.5 | 0.449 | 0.00549 | 0.0067 | 81.7851
4 | 0.514 | 0.00566 | 0.0082 | 90.8127
4.5 | 0.5804 | 0.00583 | 0.0098 | 99.554
5 | 0.6479 | 0.00607 | 0.0115 | 106.7381
5.5 | 0.7161 | 0.00635 | 0.0135 | 112.7717
6 | 0.7846 | 0.00667 | 0.0159 | 117.6312
6.5 | 0.8542 | 0.00704 | 0.0187 | 121.3352
7 | 0.9243 | 0.00748 | 0.022 | 123.5695
7.5 | 0.9927 | 0.00811 | 0.0265 | 122.4044
8 | 1.0451 | 0.00967 | 0.034 | 108.0765
8.5 | 1.0839 | 0.01642 | 0.0375 | 66.011
9 | 1.0663 | 0.02377 | 0.0448 | 44.8591
9.5 | 1.0245 | 0.02992 | 0.0515 | 34.2413
10 | 0.9917 | 0.03925 | 0.0469 | 25.2662
10.5 | 0.9671 | 0.05263 | 0.0344 | 18.3755
11 | 0.9457 | 0.06604 | 0.0254 | 14.3201
11.5 | 0.9259 | 0.07708 | 0.0198 | 12.0122
12 | 0.9049 | 0.08836 | 0.0134 | 10.2411
12.5 | 0.8865 | 0.09954 | 0.0071 | 8.906
13 | 0.8689 | 0.11097 | 0.0006 | 7.83
13.5 | 0.8556 | 0.12229 | -0.0057 | 6.9965

## 137. Re 18M Mach 0.00 (1)
BIGFOIL.COM POLAR EXPORT
GA 30-010
GA 30-010 |  |  |  | Cl Max: | 1.087 | at alpha= | 12.5 | deg
JavaFoil+Calcfoil stall+Eppler ext transition |  |  |  | L/D Max: | 120.989 | at alpha= | 8.5 | deg
Re: | 18000000 |  |  | Cd Min: | 0.00518 | at alpha= | 0.5 | deg
Mach: | 0 |  |  | Cl=0 at alpha= | 0 | deg
|  |  |  | @ Cl=0.1, Cd= | 0.0052
|  |  |  | @ Cl=0.4, Cd= | 0.0057695
|  |  |  | @ Cl=0.6, Cd= | 0.0062183
alpha (deg) | Cl | Cd | Cm | Cl/Cd
-18 | -0.752 | 0.1062 | 0.013 | -7.078
-17.5 | -0.783 | 0.09814 | 0.013 | -7.979
-17 | -0.822 | 0.08331 | 0.013 | -9.865
-16.5 | -0.856 | 0.07216 | 0.014 | -11.86
-16 | -0.891 | 0.05726 | 0.014 | -15.558
-15.5 | -0.912 | 0.05197 | 0.014 | -17.557
-15 | -0.943 | 0.04176 | 0.014 | -22.576
-14.5 | -0.989 | 0.02735 | 0.014 | -36.155
-14 | -1.021 | 0.02039 | 0.014 | -50.098
-13.5 | -1.046 | 0.01624 | 0.014 | -64.434
-13 | -1.077 | 0.01256 | 0.014 | -85.708
-12.5 | -1.076 | 0.012 | 0.013 | -89.716
-12 | -1.072 | 0.01128 | 0.013 | -95.061
-11.5 | -1.063 | 0.01064 | 0.012 | -99.945
-11 | -1.05 | 0.00984 | 0.012 | -106.706
-10.5 | -1.033 | 0.00957 | 0.011 | -107.865
-10 | -1.01 | 0.00885 | 0.011 | -114.169
-9.5 | -0.984 | 0.00898 | 0.01 | -109.525
-9 | -0.953 | 0.00832 | 0.01 | -114.519
-8.5 | -0.918 | 0.00772 | 0.009 | -118.97
-8 | -0.879 | 0.00765 | 0.009 | -114.976
-7.5 | -0.837 | 0.00734 | 0.008 | -114.09
-7 | -0.792 | 0.00713 | 0.008 | -111.145
-6.5 | -0.744 | 0.00696 | 0.007 | -106.928
-6 | -0.693 | 0.00665 | 0.007 | -104.302
-5.5 | -0.641 | 0.00665 | 0.006 | -96.342
-5 | -0.586 | 0.00618 | 0.006 | -94.888
-4.5 | -0.531 | 0.00604 | 0.005 | -87.799
-4 | -0.473 | 0.00585 | 0.004 | -80.902
-3.5 | -0.415 | 0.00583 | 0.004 | -71.214
-3 | -0.357 | 0.00574 | 0.003 | -62.19
-2.5 | -0.298 | 0.00557 | 0.003 | -53.445
-2 | -0.238 | 0.00566 | 0.002 | -42.116
-1.5 | -0.179 | 0.0054 | 0.002 | -33.115
-1 | -0.119 | 0.00524 | 0.001 | -22.756
-0.5 | -0.06 | 0.00521 | 0.001 | -11.459
0 | 0 | 0.00539 | 0 | 0
0.5 | 0.06 | 0.00518 | -0.001 | 11.599
1 | 0.12 | 0.00521 | -0.001 | 23.037
1.5 | 0.18 | 0.00537 | -0.002 | 33.523
2 | 0.24 | 0.00563 | -0.002 | 42.644
2.5 | 0.3 | 0.00554 | -0.003 | 54.118
3 | 0.359 | 0.0057 | -0.003 | 62.984
3.5 | 0.418 | 0.0058 | -0.004 | 72.138
4 | 0.477 | 0.00581 | -0.004 | 81.976
4.5 | 0.534 | 0.006 | -0.005 | 88.987
5 | 0.591 | 0.00614 | -0.006 | 96.205
5.5 | 0.645 | 0.00661 | -0.006 | 97.708
6 | 0.698 | 0.0066 | -0.007 | 105.807
6.5 | 0.749 | 0.00691 | -0.007 | 108.507
7 | 0.798 | 0.00707 | -0.008 | 112.834
7.5 | 0.844 | 0.00728 | -0.008 | 115.88
8 | 0.886 | 0.00759 | -0.009 | 116.829
8.5 | 0.925 | 0.00765 | -0.009 | 120.989
9 | 0.961 | 0.00824 | -0.01 | 116.518
9.5 | 0.992 | 0.0089 | -0.01 | 111.463
10 | 1.019 | 0.00876 | -0.011 | 116.296
10.5 | 1.041 | 0.00947 | -0.011 | 109.923
11 | 1.059 | 0.00973 | -0.012 | 108.851
11.5 | 1.073 | 0.01052 | -0.012 | 102.025
12 | 1.082 | 0.01114 | -0.013 | 97.129
12.5 | 1.087 | 0.01184 | -0.013 | 91.771
13 | 1.087 | 0.01239 | -0.014 | 87.768
13.5 | 1.046 | 0.01624 | -0.014 | 64.434
14 | 1.021 | 0.02039 | -0.014 | 50.098
14.5 | 0.989 | 0.02735 | -0.014 | 36.155
15 | 0.943 | 0.04176 | -0.014 | 22.576
15.5 | 0.912 | 0.05197 | -0.014 | 17.557
16 | 0.891 | 0.05726 | -0.014 | 15.558
16.5 | 0.856 | 0.07216 | -0.013 | 11.86
17 | 0.822 | 0.08331 | -0.013 | 9.865
17.5 | 0.783 | 0.09814 | -0.013 | 7.979

## 138. Re 18M Mach 0.00 (2)
BIGFOIL.COM POLAR EXPORT
GA 30-010
GA 30-010 |  |  |  | Cl Max: | 1.8764 | at alpha= | 20 | deg
XFOIL ncrit=9 |  |  |  | L/D Max: | 138.723 | at alpha= | 11 | deg
Re: | 18000000 |  |  | Cd Min: | 0.0268 | at alpha= | 20 | deg
Mach: | 0 |  |  | Cl=0 at alpha= | -0.00091743 | deg
|  |  |  | @ Cl=0.1, Cd= | 0.0048966
|  |  |  | @ Cl=0.4, Cd= | 0.0052836
|  |  |  | @ Cl=0.6, Cd= | 0.0057231
alpha (deg) | Cl | Cd | Cm | Cl/Cd
-19.5 | -1.8654 | 0.02407 | -0.0363 | -77.499
-19 | -1.8519 | 0.02184 | -0.0334 | -84.794
-18.5 | -1.8346 | 0.0201 | -0.03 | -91.2736
-18 | -1.8146 | 0.01868 | -0.026 | -97.1413
-17.5 | -1.7947 | 0.01747 | -0.0212 | -102.7304
-17 | -1.7619 | 0.01646 | -0.0184 | -107.0413
-16.5 | -1.7261 | 0.01545 | -0.0159 | -111.7217
-16 | -1.6863 | 0.01464 | -0.0139 | -115.1844
-15.5 | -1.6447 | 0.01388 | -0.0121 | -118.4942
-15 | -1.6013 | 0.01321 | -0.0104 | -121.2188
-14.5 | -1.557 | 0.01257 | -0.0089 | -123.8663
-14 | -1.5116 | 0.01197 | -0.0074 | -126.2824
-13.5 | -1.4652 | 0.01141 | -0.0061 | -128.4137
-13 | -1.4186 | 0.01088 | -0.0047 | -130.386
-12.5 | -1.3725 | 0.01031 | -0.0032 | -133.1232
-12 | -1.3278 | 0.00976 | -0.0012 | -136.0451
-11.5 | -1.2741 | 0.00922 | -0.0012 | -138.1887
-11 | -1.2166 | 0.00877 | -0.002 | -138.7229
-10.5 | -1.1578 | 0.00836 | -0.003 | -138.4928
-10 | -1.0978 | 0.00797 | -0.0042 | -137.7415
-9.5 | -1.0358 | 0.00753 | -0.0058 | -137.5564
-9 | -0.9687 | 0.00716 | -0.0086 | -135.2933
-8.5 | -0.9197 | 0.007 | -0.0071 | -131.3857
-8 | -0.8679 | 0.0068 | -0.0063 | -127.6324
-7.5 | -0.8151 | 0.00654 | -0.0057 | -124.633
-7 | -0.7615 | 0.00632 | -0.0053 | -120.4905
-6.5 | -0.7076 | 0.00609 | -0.0048 | -116.1905
-6 | -0.6536 | 0.00589 | -0.0044 | -110.9677
-5.5 | -0.5989 | 0.00572 | -0.0041 | -104.7028
-5 | -0.5444 | 0.00556 | -0.0038 | -97.9137
-4.5 | -0.4899 | 0.00544 | -0.0034 | -90.0551
-4 | -0.4358 | 0.00535 | -0.003 | -81.4579
-3.5 | -0.3818 | 0.00525 | -0.0025 | -72.7238
-3 | -0.3274 | 0.00518 | -0.0021 | -63.2046
-2.5 | -0.2731 | 0.0051 | -0.0017 | -53.549
-2 | -0.2184 | 0.00503 | -0.0014 | -43.4195
-1.5 | -0.1638 | 0.00497 | -0.001 | -32.9577
-1 | -0.1095 | 0.0049 | -0.0006 | -22.3469
-0.5 | -0.0544 | 0.00488 | -0.0004 | -11.1475
0 | 0.0001 | 0.00491 | 0 | 0.020367
0.5 | 0.0545 | 0.00488 | 0.0004 | 11.168
1 | 0.1095 | 0.0049 | 0.0006 | 22.3469
1.5 | 0.1639 | 0.00497 | 0.001 | 32.9779
2 | 0.2185 | 0.00503 | 0.0014 | 43.4394
2.5 | 0.2731 | 0.0051 | 0.0017 | 53.549
3 | 0.3274 | 0.00518 | 0.0021 | 63.2046
3.5 | 0.3819 | 0.00525 | 0.0025 | 72.7429
4 | 0.4358 | 0.00535 | 0.0029 | 81.4579
4.5 | 0.49 | 0.00543 | 0.0034 | 90.2394
5 | 0.5445 | 0.00556 | 0.0037 | 97.9317
5.5 | 0.599 | 0.00572 | 0.0041 | 104.7203
6 | 0.6537 | 0.00589 | 0.0044 | 110.9847
6.5 | 0.7076 | 0.00609 | 0.0048 | 116.1905
7 | 0.7616 | 0.00632 | 0.0052 | 120.5063
7.5 | 0.8151 | 0.00654 | 0.0057 | 124.633
8 | 0.868 | 0.0068 | 0.0063 | 127.6471
8.5 | 0.9197 | 0.007 | 0.0071 | 131.3857
9 | 0.9688 | 0.00715 | 0.0086 | 135.4965
9.5 | 1.0359 | 0.00753 | 0.0058 | 137.5697
10 | 1.0976 | 0.00797 | 0.0042 | 137.7164
10.5 | 1.1577 | 0.00836 | 0.003 | 138.4809
11 | 1.2166 | 0.00877 | 0.002 | 138.7229
11.5 | 1.2742 | 0.00922 | 0.0012 | 138.1996
12 | 1.3284 | 0.00974 | 0.0011 | 136.386
12.5 | 1.3728 | 0.0103 | 0.0031 | 133.2816
13 | 1.4187 | 0.01086 | 0.0047 | 130.6354
13.5 | 1.4652 | 0.0114 | 0.0061 | 128.5263
14 | 1.5113 | 0.01197 | 0.0075 | 126.2573
14.5 | 1.5567 | 0.01257 | 0.0089 | 123.8425
15 | 1.6012 | 0.01319 | 0.0105 | 121.395
15.5 | 1.6444 | 0.01388 | 0.0121 | 118.4726
16 | 1.686 | 0.01463 | 0.014 | 115.2427
16.5 | 1.7247 | 0.01551 | 0.0161 | 111.1992
17 | 1.7609 | 0.01648 | 0.0185 | 106.8507
17.5 | 1.792 | 0.01757 | 0.0217 | 101.992
18 | 1.8132 | 0.01873 | 0.0263 | 96.8073
19 | 1.8487 | 0.02204 | 0.0337 | 83.8793
19.5 | 1.8657 | 0.02405 | 0.0363 | 77.5759
20 | 1.8764 | 0.0268 | 0.0384 | 70.0149

## 139. Re 18M Mach 0.10 (1)
BIGFOIL.COM POLAR EXPORT
GA 30-010
GA 30-010 |  |  |  | Cl Max: | 1.07 | at alpha= | 12.5 | deg
JavaFoil+Calcfoil stall+Eppler ext transition |  |  |  | L/D Max: | 117.325 | at alpha= | 8.5 | deg
Re: | 18000000 |  |  | Cd Min: | 0.00516 | at alpha= | 0.5 | deg
Mach: | 0.1 |  |  | Cl=0 at alpha= | 0 | deg
|  |  |  | @ Cl=0.1, Cd= | 0.0051797
|  |  |  | @ Cl=0.4, Cd= | 0.0057561
|  |  |  | @ Cl=0.6, Cd= | 0.0061747
alpha (deg) | Cl | Cd | Cm | Cl/Cd
-17.5 | -0.726 | 0.10615 | 0.013 | -6.843
-17 | -0.766 | 0.09222 | 0.013 | -8.31
-16.5 | -0.805 | 0.07904 | 0.013 | -10.18
-16 | -0.824 | 0.07728 | 0.013 | -10.664
-15.5 | -0.861 | 0.06148 | 0.013 | -14.01
-15 | -0.891 | 0.05196 | 0.013 | -17.145
-14.5 | -0.932 | 0.03747 | 0.014 | -24.878
-14 | -0.982 | 0.02389 | 0.014 | -41.087
-13.5 | -1.013 | 0.01807 | 0.014 | -56.086
-13 | -1.05 | 0.01365 | 0.014 | -76.942
-12.5 | -1.06 | 0.01234 | 0.013 | -85.909
-12 | -1.059 | 0.01151 | 0.013 | -92.055
-11.5 | -1.054 | 0.01081 | 0.012 | -97.508
-11 | -1.043 | 0.00999 | 0.012 | -104.428
-10.5 | -1.028 | 0.00969 | 0.011 | -106.073
-10 | -1.007 | 0.00937 | 0.011 | -107.468
-9.5 | -0.983 | 0.00879 | 0.01 | -111.778
-9 | -0.953 | 0.00841 | 0.01 | -113.26
-8.5 | -0.919 | 0.00797 | 0.009 | -115.388
-8 | -0.881 | 0.00773 | 0.009 | -113.984
-7.5 | -0.84 | 0.0074 | 0.008 | -113.462
-7 | -0.795 | 0.00709 | 0.008 | -112.057
-6.5 | -0.747 | 0.00691 | 0.007 | -108.055
-6 | -0.696 | 0.00672 | 0.007 | -103.574
-5.5 | -0.644 | 0.0066 | 0.006 | -97.573
-5 | -0.589 | 0.00616 | 0.006 | -95.675
-4.5 | -0.533 | 0.00613 | 0.005 | -87.02
-4 | -0.476 | 0.0059 | 0.004 | -80.642
-3.5 | -0.417 | 0.00582 | 0.004 | -71.697
-3 | -0.358 | 0.00572 | 0.003 | -62.677
-2.5 | -0.299 | 0.00565 | 0.003 | -52.953
-2 | -0.24 | 0.00564 | 0.002 | -42.44
-1.5 | -0.18 | 0.00543 | 0.002 | -33.136
-1 | -0.12 | 0.00522 | 0.001 | -22.963
-0.5 | -0.06 | 0.00518 | 0.001 | -11.568
0 | 0 | 0.00547 | 0 | 0
0.5 | 0.06 | 0.00516 | -0.001 | 11.71
1 | 0.121 | 0.00519 | -0.001 | 23.249
1.5 | 0.181 | 0.0054 | -0.002 | 33.547
2 | 0.241 | 0.00561 | -0.002 | 42.976
2.5 | 0.301 | 0.00562 | -0.003 | 53.625
3 | 0.361 | 0.00569 | -0.003 | 63.484
3.5 | 0.42 | 0.00579 | -0.004 | 72.635
4 | 0.479 | 0.00586 | -0.004 | 81.724
4.5 | 0.537 | 0.00609 | -0.005 | 88.206
5 | 0.593 | 0.00612 | -0.006 | 97.014
5.5 | 0.648 | 0.00655 | -0.006 | 98.972
6 | 0.701 | 0.00667 | -0.007 | 105.081
6.5 | 0.752 | 0.00686 | -0.007 | 109.667
7 | 0.801 | 0.00704 | -0.008 | 113.775
7.5 | 0.846 | 0.00734 | -0.008 | 115.247
8 | 0.888 | 0.00767 | -0.009 | 115.836
8.5 | 0.926 | 0.0079 | -0.009 | 117.325
9 | 0.961 | 0.00833 | -0.01 | 115.25
9.5 | 0.99 | 0.00871 | -0.01 | 113.78
10 | 1.016 | 0.00928 | -0.011 | 109.482
10.5 | 1.036 | 0.00959 | -0.011 | 108.109
11 | 1.052 | 0.00988 | -0.012 | 106.536
11.5 | 1.063 | 0.01068 | -0.012 | 99.543
12 | 1.069 | 0.01136 | -0.013 | 94.081
12.5 | 1.07 | 0.01218 | -0.013 | 87.911
13 | 1.05 | 0.01365 | -0.014 | 76.942
13.5 | 1.013 | 0.01807 | -0.014 | 56.086
14 | 0.982 | 0.02389 | -0.014 | 41.087
14.5 | 0.932 | 0.03747 | -0.013 | 24.878
15 | 0.891 | 0.05196 | -0.013 | 17.145
15.5 | 0.861 | 0.06148 | -0.013 | 14.01
16 | 0.824 | 0.07728 | -0.013 | 10.664
16.5 | 0.805 | 0.07904 | -0.013 | 10.18
17 | 0.766 | 0.09222 | -0.013 | 8.31
17.5 | 0.726 | 0.10615 | -0.012 | 6.843

## 140. Re 18M Mach 0.10 (2)
BIGFOIL.COM POLAR EXPORT
GA 30-010
GA 30-010 |  |  |  | Cl Max: | 1.8648 | at alpha= | 20 | deg
XFOIL ncrit=9 |  |  |  | L/D Max: | 138.166 | at alpha= | 10.5 | deg
Re: | 18000000 |  |  | Cd Min: | 0.03081 | at alpha= | -20 | deg
Mach: | 0.1 |  |  | Cl=0 at alpha= | -0.00091241 | deg
|  |  |  | @ Cl=0.1, Cd= | 0.0048963
|  |  |  | @ Cl=0.4, Cd= | 0.0052822
|  |  |  | @ Cl=0.6, Cd= | 0.0057316
alpha (deg) | Cl | Cd | Cm | Cl/Cd
-20 | -1.8615 | 0.03081 | -0.043 | -60.4187
-19.5 | -1.8587 | 0.02687 | -0.0416 | -69.1738
-19 | -1.8471 | 0.02408 | -0.0393 | -76.7068
-18.5 | -1.8311 | 0.02192 | -0.0363 | -83.5356
-18 | -1.8126 | 0.02016 | -0.0327 | -89.9107
-17.5 | -1.794 | 0.01861 | -0.0282 | -96.3998
-17 | -1.7707 | 0.0175 | -0.0233 | -101.1829
-16.5 | -1.7374 | 0.0163 | -0.0202 | -106.589
-16 | -1.6989 | 0.01534 | -0.0177 | -110.7497
-15.5 | -1.6592 | 0.01437 | -0.0153 | -115.4628
-15 | -1.6158 | 0.01361 | -0.0133 | -118.7215
-14.5 | -1.5711 | 0.01291 | -0.0115 | -121.6964
-14 | -1.5252 | 0.01226 | -0.0098 | -124.4046
-13.5 | -1.4783 | 0.01166 | -0.0082 | -126.7839
-12.5 | -1.3835 | 0.01055 | -0.005 | -131.1374
-12 | -1.338 | 0.00997 | -0.0029 | -134.2026
-11.5 | -1.2853 | 0.00938 | -0.0024 | -137.0256
-11 | -1.2271 | 0.00889 | -0.003 | -138.0315
-10.5 | -1.1675 | 0.00845 | -0.0039 | -138.1657
-10 | -1.1068 | 0.00804 | -0.005 | -137.6617
-9.5 | -1.0445 | 0.00762 | -0.0064 | -137.0735
-9 | -0.9755 | 0.00721 | -0.0093 | -135.2982
-8.5 | -0.9262 | 0.00704 | -0.0078 | -131.5625
-8 | -0.8738 | 0.00684 | -0.0069 | -127.7485
-7.5 | -0.8206 | 0.00657 | -0.0062 | -124.9011
-7 | -0.7664 | 0.00636 | -0.0057 | -120.5031
-6.5 | -0.7121 | 0.00611 | -0.0052 | -116.5466
-6 | -0.6577 | 0.00591 | -0.0047 | -111.286
-5.5 | -0.6026 | 0.00574 | -0.0043 | -104.9826
-5 | -0.5477 | 0.00557 | -0.004 | -98.3303
-4.5 | -0.4929 | 0.00545 | -0.0035 | -90.4404
-4 | -0.4383 | 0.00535 | -0.0031 | -81.9252
-3.5 | -0.384 | 0.00525 | -0.0026 | -73.1429
-3 | -0.3292 | 0.00519 | -0.0022 | -63.4297
-2 | -0.2197 | 0.00503 | -0.0014 | -43.6779
-1.5 | -0.1648 | 0.00497 | -0.0011 | -33.159
-1 | -0.1101 | 0.0049 | -0.0007 | -22.4694
-0.5 | -0.0547 | 0.00488 | -0.0004 | -11.209
0 | 0.0001 | 0.00491 | 0 | 0.020367
0.5 | 0.0548 | 0.00488 | 0.0004 | 11.2295
1 | 0.1101 | 0.0049 | 0.0007 | 22.4694
1.5 | 0.1648 | 0.00497 | 0.0011 | 33.159
2 | 0.2197 | 0.00503 | 0.0014 | 43.6779
2.5 | 0.2746 | 0.0051 | 0.0018 | 53.8431
3 | 0.3293 | 0.00519 | 0.0022 | 63.4489
3.5 | 0.3841 | 0.00525 | 0.0026 | 73.1619
4 | 0.4384 | 0.00536 | 0.0031 | 81.791
4.5 | 0.4929 | 0.00544 | 0.0035 | 90.6066
5 | 0.5478 | 0.00557 | 0.0039 | 98.3483
5.5 | 0.6027 | 0.00574 | 0.0043 | 105
6 | 0.6578 | 0.00591 | 0.0047 | 111.3029
6.5 | 0.7122 | 0.00611 | 0.0051 | 116.563
7 | 0.7665 | 0.00636 | 0.0056 | 120.5189
7.5 | 0.8206 | 0.00657 | 0.0062 | 124.9011
8 | 0.8739 | 0.00684 | 0.0068 | 127.7632
8.5 | 0.9262 | 0.00704 | 0.0078 | 131.5625
9 | 0.9755 | 0.0072 | 0.0093 | 135.4861
9.5 | 1.0446 | 0.00762 | 0.0064 | 137.0866
10 | 1.1066 | 0.00805 | 0.005 | 137.4658
10.5 | 1.1675 | 0.00845 | 0.0039 | 138.1657
11 | 1.2271 | 0.00889 | 0.003 | 138.0315
11.5 | 1.2854 | 0.00937 | 0.0024 | 137.1825
12 | 1.3386 | 0.00995 | 0.0028 | 134.5327
12.5 | 1.3838 | 0.01053 | 0.0049 | 131.415
13.5 | 1.4783 | 0.01165 | 0.0082 | 126.8927
14 | 1.5249 | 0.01226 | 0.0098 | 124.3801
14.5 | 1.5708 | 0.01291 | 0.0116 | 121.6731
15 | 1.6156 | 0.0136 | 0.0134 | 118.7941
15.5 | 1.6584 | 0.01439 | 0.0154 | 115.2467
16 | 1.6989 | 0.0153 | 0.0178 | 111.0392
16.5 | 1.7353 | 0.0164 | 0.0205 | 105.811
17 | 1.7698 | 0.01751 | 0.0235 | 101.0737
17.5 | 1.7917 | 0.0187 | 0.0285 | 95.8128
18 | 1.8116 | 0.0202 | 0.0328 | 89.6832
18.5 | 1.8291 | 0.02203 | 0.0365 | 83.0277
19 | 1.8462 | 0.02414 | 0.0394 | 76.4789
19.5 | 1.8592 | 0.02684 | 0.0416 | 69.2697
20 | 1.8648 | 0.03053 | 0.0429 | 61.0809

## 141. Re 18M Mach 0.25 (1)
BIGFOIL.COM POLAR EXPORT
GA 30-010
GA 30-010 |  |  |  | Cl Max: | 0.989 | at alpha= | 10.5 | deg
JavaFoil+Calcfoil stall+Eppler ext transition |  |  |  | L/D Max: | 115.8 | at alpha= | 8 | deg
Re: | 18000000 |  |  | Cd Min: | 0.00522 | at alpha= | 1 | deg
Mach: | 0.25 |  |  | Cl=0 at alpha= | 0 | deg
|  |  |  | @ Cl=0.1, Cd= | 0.0052664
|  |  |  | @ Cl=0.4, Cd= | 0.0058123
|  |  |  | @ Cl=0.6, Cd= | 0.09609
alpha (deg) | Cl | Cd | Cm | Cl/Cd
-15.5 | -0.506 | 0.09609 | 0.011 | -5.27
-15 | -0.561 | 0.09114 | 0.011 | -6.158
-14.5 | -0.614 | 0.0843 | 0.011 | -7.282
-14 | -0.667 | 0.07412 | 0.011 | -8.994
-13.5 | -0.72 | 0.06141 | 0.011 | -11.722
-13 | -0.813 | 0.02988 | 0.013 | -27.195
-12.5 | -0.881 | 0.01849 | 0.013 | -47.676
-12 | -0.917 | 0.01621 | 0.013 | -56.608
-11.5 | -0.965 | 0.01197 | 0.013 | -80.605
-11 | -0.977 | 0.01105 | 0.012 | -88.406
-10.5 | -0.981 | 0.01028 | 0.012 | -95.375
-10 | -0.976 | 0.00963 | 0.011 | -101.436
-9.5 | -0.964 | 0.00932 | 0.011 | -103.43
-9 | -0.945 | 0.00885 | 0.01 | -106.82
-8.5 | -0.919 | 0.00834 | 0.01 | -110.273
-8 | -0.887 | 0.0078 | 0.009 | -113.833
-7.5 | -0.85 | 0.00766 | 0.008 | -110.913
-7 | -0.808 | 0.00736 | 0.008 | -109.796
-6.5 | -0.761 | 0.00706 | 0.007 | -107.907
-6 | -0.712 | 0.00684 | 0.007 | -104.048
-5.5 | -0.659 | 0.00677 | 0.006 | -97.264
-5 | -0.604 | 0.00628 | 0.006 | -96.144
-4.5 | -0.547 | 0.00614 | 0.005 | -89.079
-4 | -0.488 | 0.00597 | 0.005 | -81.831
-3.5 | -0.428 | 0.00591 | 0.004 | -72.543
-3 | -0.368 | 0.0058 | 0.003 | -63.487
-2.5 | -0.307 | 0.00561 | 0.003 | -54.735
-2 | -0.246 | 0.00554 | 0.002 | -44.387
-1.5 | -0.185 | 0.00544 | 0.002 | -33.942
-1 | -0.123 | 0.00525 | 0.001 | -23.44
-0.5 | -0.062 | 0.00537 | 0.001 | -11.468
0 | 0 | 0.00549 | 0 | 0
0.5 | 0.062 | 0.00534 | -0.001 | 11.622
1 | 0.124 | 0.00522 | -0.001 | 23.754
1.5 | 0.186 | 0.00541 | -0.002 | 34.395
2 | 0.248 | 0.00551 | -0.002 | 44.984
2.5 | 0.309 | 0.00558 | -0.003 | 55.481
3 | 0.371 | 0.00576 | -0.003 | 64.363
3.5 | 0.432 | 0.00587 | -0.004 | 73.56
4 | 0.492 | 0.00593 | -0.005 | 83
4.5 | 0.551 | 0.0061 | -0.005 | 90.378
5 | 0.608 | 0.00623 | -0.006 | 97.581
5.5 | 0.664 | 0.00672 | -0.006 | 98.746
6 | 0.717 | 0.00679 | -0.007 | 105.654
6.5 | 0.767 | 0.007 | -0.007 | 109.612
7 | 0.814 | 0.0073 | -0.008 | 111.574
7.5 | 0.857 | 0.0076 | -0.008 | 112.756
8 | 0.895 | 0.00773 | -0.009 | 115.8
8.5 | 0.927 | 0.00826 | -0.01 | 112.214
9 | 0.953 | 0.00876 | -0.01 | 108.779
9.5 | 0.973 | 0.00923 | -0.011 | 105.364
10 | 0.985 | 0.00952 | -0.011 | 103.428
10.5 | 0.989 | 0.01017 | -0.012 | 97.326
11 | 0.986 | 0.01092 | -0.012 | 90.302
11.5 | 0.974 | 0.01182 | -0.013 | 82.385
12 | 0.917 | 0.01621 | -0.013 | 56.608
12.5 | 0.881 | 0.01849 | -0.013 | 47.676
13 | 0.813 | 0.02988 | -0.013 | 27.195
13.5 | 0.72 | 0.06141 | -0.011 | 11.722
14 | 0.667 | 0.07412 | -0.011 | 8.994
14.5 | 0.614 | 0.0843 | -0.011 | 7.282
15 | 0.56 | 0.09243 | -0.011 | 6.062
15.5 | 0.506 | 0.09609 | -0.011 | 5.27

## 142. Re 18M Mach 0.25 (2)
BIGFOIL.COM POLAR EXPORT
GA 30-010
GA 30-010 |  |  |  | Cl Max: | 1.739 | at alpha= | 17 | deg
XFOIL ncrit=9 |  |  |  | L/D Max: | 135.904 | at alpha= | 10 | deg
Re: | 18000000 |  |  | Cd Min: | 0.1155 | at alpha= | -20 | deg
Mach: | 0.25 |  |  | Cl=0 at alpha= | -0.00088496 | deg
|  |  |  | @ Cl=0.1, Cd= | 0.0049184
|  |  |  | @ Cl=0.4, Cd= | 0.0053062
|  |  |  | @ Cl=0.6, Cd= | 0.0057525
alpha (deg) | Cl | Cd | Cm | Cl/Cd
-20 | -1.3853 | 0.1155 | -0.0065 | -11.9939
-19.5 | -1.5387 | 0.08555 | -0.0265 | -17.986
-19 | -1.618 | 0.06705 | -0.0383 | -24.1312
-18.5 | -1.6743 | 0.05214 | -0.0478 | -32.1116
-18 | -1.7078 | 0.04117 | -0.0538 | -41.4817
-17.5 | -1.7306 | 0.03295 | -0.0561 | -52.522
-17 | -1.7368 | 0.02752 | -0.0549 | -63.1105
-16.5 | -1.7375 | 0.02343 | -0.0513 | -74.1571
-16 | -1.7212 | 0.02101 | -0.0464 | -81.9229
-15.5 | -1.7087 | 0.0188 | -0.0397 | -90.8883
-15 | -1.6834 | 0.01703 | -0.0335 | -98.8491
-14.5 | -1.6425 | 0.01568 | -0.0292 | -104.7513
-14 | -1.598 | 0.01448 | -0.0254 | -110.3591
-13.5 | -1.5503 | 0.01345 | -0.022 | -115.2639
-13 | -1.5006 | 0.01255 | -0.0188 | -119.5697
-12.5 | -1.4492 | 0.01181 | -0.016 | -122.7096
-12 | -1.3978 | 0.01111 | -0.0132 | -125.8146
-11.5 | -1.3485 | 0.01045 | -0.01 | -129.0431
-11 | -1.2866 | 0.00973 | -0.0095 | -132.2302
-10.5 | -1.2231 | 0.00908 | -0.0094 | -134.7026
-10 | -1.1581 | 0.00852 | -0.0098 | -135.9272
-9.5 | -1.0934 | 0.00806 | -0.0101 | -135.6576
-9 | -1.0129 | 0.00757 | -0.014 | -133.8045
-8.5 | -0.9621 | 0.00731 | -0.0115 | -131.6142
-8 | -0.9073 | 0.00705 | -0.01 | -128.695
-7.5 | -0.8509 | 0.0068 | -0.0089 | -125.1324
-7 | -0.7945 | 0.00651 | -0.0079 | -122.043
-6.5 | -0.7374 | 0.00626 | -0.0071 | -117.7955
-6 | -0.6804 | 0.00604 | -0.0063 | -112.649
-5.5 | -0.6232 | 0.00582 | -0.0057 | -107.079
-5 | -0.5661 | 0.00564 | -0.005 | -100.3723
-4.5 | -0.5091 | 0.00549 | -0.0044 | -92.7322
-4 | -0.4524 | 0.00539 | -0.0038 | -83.9332
-3.5 | -0.3961 | 0.0053 | -0.0032 | -74.7358
-3 | -0.3396 | 0.00521 | -0.0027 | -65.1823
-2.5 | -0.2831 | 0.00512 | -0.0021 | -55.293
-2 | -0.2264 | 0.00505 | -0.0017 | -44.8317
-1.5 | -0.1698 | 0.00498 | -0.0012 | -34.0964
-1 | -0.1135 | 0.00491 | -0.0008 | -23.1161
-0.5 | -0.0564 | 0.00488 | -0.0004 | -11.5574
0 | 0.0001 | 0.00491 | 0 | 0.020367
0.5 | 0.0565 | 0.00488 | 0.0004 | 11.5779
1.5 | 0.1698 | 0.00498 | 0.0012 | 34.0964
2 | 0.2264 | 0.00505 | 0.0017 | 44.8317
2.5 | 0.2832 | 0.00512 | 0.0021 | 55.3125
3 | 0.3397 | 0.00521 | 0.0026 | 65.2015
3.5 | 0.3961 | 0.0053 | 0.0032 | 74.7358
4 | 0.4524 | 0.00539 | 0.0038 | 83.9332
4.5 | 0.5091 | 0.00549 | 0.0044 | 92.7322
5 | 0.5662 | 0.00564 | 0.005 | 100.3901
5.5 | 0.6233 | 0.00583 | 0.0057 | 106.9125
6 | 0.6805 | 0.00604 | 0.0063 | 112.6656
6.5 | 0.7376 | 0.00626 | 0.0071 | 117.8275
7 | 0.7946 | 0.00651 | 0.0079 | 122.0584
7.5 | 0.851 | 0.00681 | 0.0089 | 124.9633
8 | 0.9074 | 0.00705 | 0.01 | 128.7092
8.5 | 0.962 | 0.00731 | 0.0115 | 131.6005
9 | 1.0131 | 0.00756 | 0.0139 | 134.0079
9.5 | 1.0935 | 0.00806 | 0.0101 | 135.67
10 | 1.1579 | 0.00852 | 0.0098 | 135.9038
10.5 | 1.2231 | 0.00907 | 0.0094 | 134.8512
11 | 1.2867 | 0.00973 | 0.0095 | 132.2405
11.5 | 1.3489 | 0.01045 | 0.0099 | 129.0813
12 | 1.3981 | 0.0111 | 0.0131 | 125.955
12.5 | 1.4493 | 0.01179 | 0.016 | 122.9262
13 | 1.5005 | 0.01255 | 0.0189 | 119.5618
13.5 | 1.55 | 0.01345 | 0.022 | 115.2416
14 | 1.5978 | 0.01446 | 0.0255 | 110.4979
14.5 | 1.6428 | 0.01563 | 0.0292 | 105.1056
15 | 1.6808 | 0.01716 | 0.0338 | 97.9487
15.5 | 1.7078 | 0.01881 | 0.0398 | 90.7921
16 | 1.7219 | 0.02096 | 0.0464 | 82.1517
16.5 | 1.7354 | 0.02355 | 0.0514 | 73.69
17 | 1.739 | 0.02736 | 0.0549 | 63.5599
17.5 | 1.7338 | 0.0327 | 0.0561 | 53.0214
18 | 1.708 | 0.04119 | 0.0536 | 41.4664
18.5 | 1.6546 | 0.05472 | 0.0456 | 30.2376
19 | 1.611 | 0.06814 | 0.0372 | 23.6425
19.5 | 1.5394 | 0.08565 | 0.0262 | 17.9731
20 | 1.411 | 0.11189 | 0.0089 | 12.6106

## 143. Re 18M Mach 0.50 (1)
BIGFOIL.COM POLAR EXPORT
GA 30-010
GA 30-010 |  |  |  | Cl Max: | 1.106 | at alpha= | 20 | deg
JavaFoil+Calcfoil stall+Eppler ext transition |  |  |  | L/D Max: | 99.064 | at alpha= | 5.5 | deg
Re: | 18000000 |  |  | Cd Min: | 0.00541 | at alpha= | 1 | deg
Mach: | 0.5 |  |  | Cl=0 at alpha= | 0 | deg
|  |  |  | @ Cl=0.1, Cd= | 0.0054713
|  |  |  | @ Cl=0.4, Cd= | 0.0060288
|  |  |  | @ Cl=0.6, Cd= | 0.0066042
alpha (deg) | Cl | Cd | Cm | Cl/Cd
-20 | -1.106 | 0.18191 | 0.015 | -6.08
-19.5 | -1.078 | 0.17737 | 0.015 | -6.076
-19 | -1.05 | 0.17467 | 0.014 | -6.013
-18.5 | -1.023 | 0.16451 | 0.014 | -6.219
-18 | -0.995 | 0.16024 | 0.013 | -6.21
-17.5 | -0.967 | 0.1584 | 0.013 | -6.104
-17 | -0.94 | 0.1545 | 0.012 | -6.082
-16.5 | -0.913 | 0.15076 | 0.012 | -6.055
-16 | -0.891 | 0.11881 | 0.012 | -7.503
-15.5 | -0.865 | 0.1116 | 0.012 | -7.753
-15 | -0.838 | 0.10492 | 0.012 | -7.985
-14.5 | -0.81 | 0.10041 | 0.011 | -8.064
-14 | -0.78 | 0.09741 | 0.01 | -8.011
-13.5 | -0.751 | 0.09411 | 0.01 | -7.982
-13 | -0.724 | 0.08735 | 0.009 | -8.286
-12.5 | -0.695 | 0.08344 | 0.009 | -8.328
-12 | -0.668 | 0.08485 | 0.008 | -7.868
-11.5 | -0.643 | 0.0758 | 0.009 | -8.48
-11 | -0.615 | 0.07149 | 0.008 | -8.603
-10.5 | -0.594 | 0.06062 | 0.009 | -9.805
-10 | -0.618 | 0.02855 | 0.011 | -21.647
-9.5 | -0.527 | 0.06595 | 0.006 | -7.993
-9 | -0.602 | 0.01377 | 0.011 | -43.686
-8.5 | -0.58 | 0.0105 | 0.011 | -55.281
-8 | -0.547 | 0.01009 | 0.01 | -54.139
-7.5 | -0.513 | 0.00985 | 0.009 | -52.032
-7 | -0.768 | 0.00904 | 0.009 | -84.992
-6.5 | -0.784 | 0.00836 | 0.008 | -93.686
-6 | -0.759 | 0.00783 | 0.008 | -96.977
-5.5 | -0.717 | 0.0074 | 0.007 | -96.889
-5 | -0.665 | 0.00707 | 0.006 | -94.018
-4.5 | -0.606 | 0.00661 | 0.006 | -91.619
-4 | -0.543 | 0.00637 | 0.005 | -85.218
-3.5 | -0.478 | 0.00621 | 0.004 | -76.868
-3 | -0.411 | 0.00601 | 0.004 | -68.391
-2.5 | -0.343 | 0.0059 | 0.003 | -58.119
-2 | -0.275 | 0.00582 | 0.003 | -47.19
-1.5 | -0.206 | 0.0057 | 0.002 | -36.178
-1 | -0.138 | 0.00544 | 0.001 | -25.285
-0.5 | -0.069 | 0.00555 | 0.001 | -12.403
0 | 0 | 0.00561 | 0 | 0
0.5 | 0.069 | 0.00552 | -0.001 | 12.569
1 | 0.139 | 0.00541 | -0.001 | 25.623
1.5 | 0.208 | 0.00567 | -0.002 | 36.661
2 | 0.277 | 0.00579 | -0.003 | 47.824
2.5 | 0.346 | 0.00587 | -0.003 | 58.909
3 | 0.414 | 0.00607 | -0.004 | 68.171
3.5 | 0.481 | 0.00623 | -0.004 | 77.244
4 | 0.547 | 0.00648 | -0.005 | 84.442
4.5 | 0.611 | 0.00663 | -0.006 | 92.042
5 | 0.67 | 0.00725 | -0.006 | 92.417
5.5 | 0.723 | 0.00729 | -0.007 | 99.064
6 | 0.765 | 0.00797 | -0.008 | 96.001
6.5 | 0.79 | 0.00819 | -0.008 | 96.477
7 | 0.775 | 0.00897 | -0.009 | 86.364
7.5 | 0.517 | 0.01001 | -0.009 | 51.696
8 | 0.551 | 0.01031 | -0.01 | 53.467
8.5 | 0.586 | 0.01058 | -0.011 | 55.351
9 | 0.602 | 0.01377 | -0.011 | 43.686
9.5 | 0.527 | 0.06595 | -0.006 | 7.993
10 | 0.618 | 0.02855 | -0.011 | 21.647
10.5 | 0.598 | 0.05755 | -0.009 | 10.397
11 | 0.616 | 0.06982 | -0.008 | 8.824
11.5 | 0.644 | 0.07473 | -0.009 | 8.617
12 | 0.668 | 0.08501 | -0.008 | 7.853
12.5 | 0.695 | 0.08344 | -0.009 | 8.328
13 | 0.724 | 0.08786 | -0.009 | 8.236
13.5 | 0.75 | 0.09533 | -0.01 | 7.872
14 | 0.779 | 0.0985 | -0.01 | 7.91
14.5 | 0.809 | 0.10313 | -0.011 | 7.84
15 | 0.837 | 0.10662 | -0.011 | 7.854
15.5 | 0.865 | 0.11186 | -0.012 | 7.735
16 | 0.891 | 0.11894 | -0.012 | 7.495
16.5 | 0.913 | 0.1501 | -0.012 | 6.082
17 | 0.94 | 0.15442 | -0.012 | 6.085
17.5 | 0.967 | 0.15655 | -0.013 | 6.176
18 | 0.995 | 0.16158 | -0.013 | 6.159
18.5 | 1.023 | 0.16452 | -0.014 | 6.219
19 | 1.05 | 0.17142 | -0.014 | 6.128
19.5 | 1.078 | 0.17923 | -0.014 | 6.014
20 | 1.106 | 0.18244 | -0.015 | 6.061

## 144. Re 18M Mach 0.50 (2)
BIGFOIL.COM POLAR EXPORT
GA 30-010
GA 30-010 |  |  |  | Cl Max: | 1.0716 | at alpha= | 9 | deg
XFOIL ncrit=9 |  |  |  | L/D Max: | 126.308 | at alpha= | 7 | deg
Re: | 18000000 |  |  | Cd Min: | 0.133 | at alpha= | 14 | deg
Mach: | 0.5 |  |  | Cl=0 at alpha= | -0.00078247 | deg
|  |  |  | @ Cl=0.1, Cd= | 0.004938
|  |  |  | @ Cl=0.4, Cd= | 0.0054042
|  |  |  | @ Cl=0.6, Cd= | 0.0058207
alpha (deg) | Cl | Cd | Cm | Cl/Cd
-14 | -0.8497 | 0.13294 | 0.0115 | -6.3916
-13.5 | -0.8622 | 0.12128 | 0.0049 | -7.1092
-13 | -0.8747 | 0.11014 | -0.0013 | -7.9417
-12.5 | -0.8904 | 0.09902 | -0.0075 | -8.9921
-12 | -0.908 | 0.08798 | -0.0137 | -10.3205
-11.5 | -0.9283 | 0.07683 | -0.02 | -12.0825
-11 | -0.9521 | 0.06522 | -0.0259 | -14.5983
-10.5 | -0.9687 | 0.05247 | -0.0344 | -18.462
-10 | -0.9933 | 0.0391 | -0.0469 | -25.4041
-9.5 | -1.03 | 0.02956 | -0.0514 | -34.8444
-9 | -1.0717 | 0.02359 | -0.0443 | -45.4303
-8.5 | -1.0641 | 0.01358 | -0.0443 | -78.3579
-8 | -1.0514 | 0.00954 | -0.0331 | -110.2096
-7.5 | -0.9967 | 0.00794 | -0.0259 | -125.529
-7 | -0.9271 | 0.00734 | -0.0216 | -126.3079
-6.5 | -0.8563 | 0.00695 | -0.0184 | -123.2086
-6 | -0.7867 | 0.00657 | -0.0156 | -119.7412
-5.5 | -0.7179 | 0.00627 | -0.0132 | -114.4976
-5 | -0.6496 | 0.00599 | -0.0112 | -108.4474
-4.5 | -0.5822 | 0.00577 | -0.0095 | -100.9012
-4 | -0.5158 | 0.00561 | -0.0079 | -91.943
-3.5 | -0.4505 | 0.00549 | -0.0065 | -82.0583
-3 | -0.3855 | 0.00536 | -0.0052 | -71.9216
-2.5 | -0.321 | 0.00525 | -0.0041 | -61.1429
-2 | -0.2564 | 0.00515 | -0.0031 | -49.7864
-1.5 | -0.1919 | 0.00504 | -0.0023 | -38.0754
-1 | -0.1283 | 0.00496 | -0.0014 | -25.8669
-0.5 | -0.0638 | 0.00491 | -0.0007 | -12.9939
0 | 0.0001 | 0.00491 | 0 | 0.020367
0.5 | 0.064 | 0.00491 | 0.0007 | 13.0346
1 | 0.1282 | 0.00496 | 0.0014 | 25.8468
1.5 | 0.1919 | 0.00504 | 0.0023 | 38.0754
2 | 0.2565 | 0.00515 | 0.0031 | 49.8058
2.5 | 0.3211 | 0.00525 | 0.004 | 61.1619
3 | 0.3857 | 0.00538 | 0.0052 | 71.6914
3.5 | 0.4506 | 0.00549 | 0.0064 | 82.0765
4 | 0.5158 | 0.00561 | 0.0079 | 91.943
4.5 | 0.5822 | 0.00576 | 0.0095 | 101.0764
5 | 0.6497 | 0.00599 | 0.0112 | 108.4641
6 | 0.7867 | 0.00657 | 0.0156 | 119.7412
7 | 0.9271 | 0.00734 | 0.0216 | 126.3079
7.5 | 0.9967 | 0.00795 | 0.0259 | 125.3711
8 | 1.0518 | 0.00952 | 0.0331 | 110.4832
9 | 1.0716 | 0.02359 | 0.0443 | 45.426
9.5 | 1.0292 | 0.02962 | 0.0514 | 34.7468
10 | 0.9958 | 0.03886 | 0.0472 | 25.6253
10.5 | 0.9715 | 0.05208 | 0.0348 | 18.654
11 | 0.9506 | 0.06553 | 0.0256 | 14.5063
11.5 | 0.9311 | 0.07657 | 0.0201 | 12.1601
12 | 0.9102 | 0.0878 | 0.0138 | 10.3667
12.5 | 0.8923 | 0.09889 | 0.0075 | 9.0232
13 | 0.8752 | 0.11022 | 0.0011 | 7.9405
13.5 | 0.8625 | 0.1214 | -0.0052 | 7.1046
14 | 0.8503 | 0.133 | -0.0117 | 6.3932

## 145. Re 20M Mach 0.00 (1)
BIGFOIL.COM POLAR EXPORT
GA 30-010
GA 30-010 |  |  |  | Cl Max: | 1.087 | at alpha= | 12.5 | deg
JavaFoil+Calcfoil stall+Eppler ext transition |  |  |  | L/D Max: | 120.755 | at alpha= | 9.5 | deg
Re: | 20000000 |  |  | Cd Min: | 0.00511 | at alpha= | 0 | deg
Mach: | 0 |  |  | Cl=0 at alpha= | 0 | deg
|  |  |  | @ Cl=0.1, Cd= | 0.00522
|  |  |  | @ Cl=0.4, Cd= | 0.0057348
|  |  |  | @ Cl=0.6, Cd= | 0.006135
alpha (deg) | Cl | Cd | Cm | Cl/Cd
-18 | -0.754 | 0.1033 | 0.013 | -7.299
-17.5 | -0.783 | 0.09771 | 0.013 | -8.016
-17 | -0.826 | 0.07972 | 0.014 | -10.358
-16.5 | -0.86 | 0.06839 | 0.014 | -12.582
-16 | -0.897 | 0.05364 | 0.014 | -16.715
-15.5 | -0.916 | 0.04955 | 0.014 | -18.49
-15 | -0.951 | 0.03781 | 0.014 | -25.158
-14.5 | -0.993 | 0.02594 | 0.014 | -38.278
-14 | -1.026 | 0.0192 | 0.014 | -53.449
-13.5 | -1.051 | 0.01561 | 0.014 | -67.302
-13 | -1.077 | 0.01229 | 0.014 | -87.61
-12.5 | -1.076 | 0.01179 | 0.013 | -91.317
-12 | -1.072 | 0.01088 | 0.013 | -98.509
-11.5 | -1.064 | 0.01028 | 0.012 | -103.503
-11 | -1.05 | 0.00989 | 0.012 | -106.167
-10.5 | -1.033 | 0.00917 | 0.011 | -112.637
-10 | -1.011 | 0.00889 | 0.011 | -113.655
-9.5 | -0.984 | 0.00829 | 0.01 | -118.618
-9 | -0.953 | 0.00817 | 0.01 | -116.601
-8.5 | -0.918 | 0.00785 | 0.009 | -116.891
-8 | -0.879 | 0.00755 | 0.009 | -116.453
-7.5 | -0.837 | 0.00735 | 0.008 | -113.973
-7 | -0.792 | 0.00703 | 0.008 | -112.587
-6.5 | -0.744 | 0.00682 | 0.007 | -109.158
-6 | -0.693 | 0.00663 | 0.007 | -104.534
-5.5 | -0.641 | 0.00635 | 0.006 | -100.893
-5 | -0.586 | 0.00614 | 0.006 | -95.528
-4.5 | -0.531 | 0.00598 | 0.005 | -88.706
-4 | -0.473 | 0.00592 | 0.004 | -80.02
-3.5 | -0.415 | 0.00579 | 0.004 | -71.755
-3 | -0.357 | 0.00574 | 0.003 | -62.186
-2.5 | -0.298 | 0.00553 | 0.003 | -53.864
-2 | -0.238 | 0.00547 | 0.002 | -43.601
-1.5 | -0.179 | 0.00539 | 0.002 | -33.198
-1 | -0.119 | 0.00522 | 0.001 | -22.874
-0.5 | -0.06 | 0.00531 | 0.001 | -11.246
0 | 0 | 0.00511 | 0 | 0
0.5 | 0.06 | 0.00528 | -0.001 | 11.381
1 | 0.12 | 0.00519 | -0.001 | 23.155
1.5 | 0.18 | 0.00536 | -0.002 | 33.604
2 | 0.24 | 0.00544 | -0.002 | 44.14
2.5 | 0.3 | 0.0055 | -0.003 | 54.539
3 | 0.359 | 0.0057 | -0.003 | 62.974
3.5 | 0.418 | 0.00575 | -0.004 | 72.683
4 | 0.477 | 0.00588 | -0.004 | 81.077
4.5 | 0.534 | 0.00594 | -0.005 | 89.903
5 | 0.591 | 0.0061 | -0.006 | 96.848
5.5 | 0.645 | 0.00631 | -0.006 | 102.316
6 | 0.698 | 0.00659 | -0.007 | 106.034
6.5 | 0.749 | 0.00677 | -0.007 | 110.765
7 | 0.798 | 0.00698 | -0.008 | 114.297
7.5 | 0.844 | 0.00729 | -0.008 | 115.749
8 | 0.886 | 0.00749 | -0.009 | 118.33
8.5 | 0.925 | 0.00779 | -0.009 | 118.83
9 | 0.961 | 0.0081 | -0.01 | 118.629
9.5 | 0.992 | 0.00821 | -0.01 | 120.755
10 | 1.019 | 0.0088 | -0.011 | 115.739
10.5 | 1.041 | 0.00907 | -0.011 | 114.812
11 | 1.059 | 0.00978 | -0.012 | 108.269
11.5 | 1.073 | 0.01015 | -0.012 | 105.675
12 | 1.082 | 0.01075 | -0.013 | 100.672
12.5 | 1.087 | 0.01163 | -0.013 | 93.431
13 | 1.087 | 0.01212 | -0.014 | 89.72
13.5 | 1.051 | 0.01561 | -0.014 | 67.302
14 | 1.026 | 0.0192 | -0.014 | 53.449
14.5 | 0.993 | 0.02594 | -0.014 | 38.278
15 | 0.951 | 0.03781 | -0.014 | 25.158
15.5 | 0.916 | 0.04955 | -0.014 | 18.49
16 | 0.897 | 0.05364 | -0.014 | 16.715
16.5 | 0.86 | 0.06839 | -0.014 | 12.582
17 | 0.826 | 0.07972 | -0.014 | 10.358
17.5 | 0.783 | 0.09771 | -0.013 | 8.016

## 146. Re 20M Mach 0.00 (2)
BIGFOIL.COM POLAR EXPORT
GA 30-010
GA 30-010 |  |  |  | Cl Max: | 1.892 | at alpha= | 20 | deg
XFOIL ncrit=9 |  |  |  | L/D Max: | 141.374 | at alpha= | 11 | deg
Re: | 20000000 |  |  | Cd Min: | 0.0258 | at alpha= | -20 | deg
Mach: | 0 |  |  | Cl=0 at alpha= | 0 | deg
|  |  |  | @ Cl=0.1, Cd= | 0.004903
|  |  |  | @ Cl=0.4, Cd= | 0.0052854
|  |  |  | @ Cl=0.6, Cd= | 0.0056794
alpha (deg) | Cl | Cd | Cm | Cl/Cd
-20 | -1.89 | 0.0258 | -0.0378 | -73.2558
-19.5 | -1.8794 | 0.02316 | -0.0354 | -81.1485
-19 | -1.8625 | 0.02124 | -0.0324 | -87.6883
-18.5 | -1.8438 | 0.01965 | -0.0289 | -93.8321
-18 | -1.8232 | 0.01833 | -0.0249 | -99.4654
-17.5 | -1.8019 | 0.01719 | -0.0201 | -104.8226
-17 | -1.7671 | 0.0162 | -0.0176 | -109.0802
-16.5 | -1.7313 | 0.01517 | -0.0151 | -114.1266
-16 | -1.6911 | 0.01436 | -0.0132 | -117.7646
-15.5 | -1.6495 | 0.01358 | -0.0113 | -121.4654
-15 | -1.6057 | 0.01292 | -0.0098 | -124.2802
-14.5 | -1.5609 | 0.0123 | -0.0083 | -126.9024
-14 | -1.5151 | 0.01171 | -0.0069 | -129.3851
-13.5 | -1.4685 | 0.01117 | -0.0055 | -131.4682
-12.5 | -1.375 | 0.01015 | -0.0027 | -135.468
-12 | -1.3282 | 0.0096 | -0.0012 | -138.3542
-11.5 | -1.2722 | 0.00904 | -0.0018 | -140.7301
-11 | -1.2145 | 0.00859 | -0.0026 | -141.3853
-10.5 | -1.1553 | 0.00818 | -0.0036 | -141.2347
-10 | -1.0968 | 0.0078 | -0.0045 | -140.6154
-9.5 | -1.0232 | 0.00736 | -0.0088 | -139.0217
-9 | -0.973 | 0.00713 | -0.0077 | -136.4656
-8.5 | -0.9223 | 0.00693 | -0.0066 | -133.088
-8 | -0.8697 | 0.00673 | -0.006 | -129.2273
-7.5 | -0.8166 | 0.00646 | -0.0055 | -126.4087
-7 | -0.7627 | 0.00625 | -0.005 | -122.032
-6.5 | -0.7089 | 0.00602 | -0.0046 | -117.7575
-6 | -0.6547 | 0.00584 | -0.0042 | -112.1062
-5.5 | -0.6 | 0.00567 | -0.0039 | -105.8201
-5 | -0.5456 | 0.00552 | -0.0036 | -98.8406
-4.5 | -0.4913 | 0.00541 | -0.0032 | -90.8133
-4 | -0.437 | 0.00534 | -0.0027 | -81.8352
-3.5 | -0.3827 | 0.00525 | -0.0023 | -72.8952
-3 | -0.3284 | 0.00517 | -0.002 | -63.5203
-2.5 | -0.2738 | 0.0051 | -0.0016 | -53.6863
-1.5 | -0.1642 | 0.00495 | -0.001 | -33.1717
-1 | -0.1096 | 0.00491 | -0.0006 | -22.3218
-0.5 | -0.0545 | 0.00487 | -0.0004 | -11.191
0 | 0 | 0.00488 | 0 | 0
0.5 | 0.0546 | 0.00487 | 0.0003 | 11.2115
1 | 0.1097 | 0.00491 | 0.0006 | 22.3422
1.5 | 0.1642 | 0.00498 | 0.001 | 32.9719
2 | 0.2188 | 0.00503 | 0.0013 | 43.499
2.5 | 0.2737 | 0.0051 | 0.0016 | 53.6667
3 | 0.3284 | 0.00517 | 0.0019 | 63.5203
3.5 | 0.3828 | 0.00526 | 0.0023 | 72.7757
4 | 0.437 | 0.00534 | 0.0027 | 81.8352
4.5 | 0.4913 | 0.00541 | 0.0031 | 90.8133
5 | 0.5456 | 0.00552 | 0.0035 | 98.8406
5.5 | 0.6002 | 0.00568 | 0.0039 | 105.669
6 | 0.6548 | 0.00584 | 0.0042 | 112.1233
6.5 | 0.7089 | 0.00602 | 0.0046 | 117.7575
7 | 0.7628 | 0.00626 | 0.005 | 121.853
7.5 | 0.8166 | 0.00647 | 0.0055 | 126.2133
8 | 0.8698 | 0.00673 | 0.006 | 129.2422
8.5 | 0.9223 | 0.00693 | 0.0066 | 133.088
9 | 0.973 | 0.00712 | 0.0077 | 136.6573
9.5 | 1.0232 | 0.00736 | 0.0088 | 139.0217
10 | 1.0964 | 0.0078 | 0.0046 | 140.5641
10.5 | 1.1552 | 0.00818 | 0.0037 | 141.2225
11 | 1.2144 | 0.00859 | 0.0026 | 141.3737
11.5 | 1.2722 | 0.00903 | 0.0018 | 140.8859
12 | 1.3283 | 0.00958 | 0.0012 | 138.6534
12.5 | 1.3754 | 0.01013 | 0.0026 | 135.7749
13 | 1.4215 | 0.01066 | 0.0042 | 133.349
13.5 | 1.4685 | 0.01116 | 0.0056 | 131.586
14 | 1.5149 | 0.01171 | 0.0069 | 129.3681
14.5 | 1.5606 | 0.0123 | 0.0083 | 126.878
15 | 1.6055 | 0.01291 | 0.0098 | 124.361
15.5 | 1.649 | 0.01359 | 0.0114 | 121.3392
16 | 1.6908 | 0.01434 | 0.0132 | 117.9079
16.5 | 1.7294 | 0.01526 | 0.0154 | 113.329
17 | 1.7662 | 0.01622 | 0.0178 | 108.8903
17.5 | 1.7999 | 0.01727 | 0.0204 | 104.2212
18 | 1.8217 | 0.01837 | 0.0251 | 99.1671
19.5 | 1.8798 | 0.02313 | 0.0354 | 81.2711
20 | 1.892 | 0.02565 | 0.0377 | 73.7622

## 147. Re 20M Mach 0.10 (1)
BIGFOIL.COM POLAR EXPORT
GA 30-010
GA 30-010 |  |  |  | Cl Max: | 1.07 | at alpha= | 12.5 | deg
JavaFoil+Calcfoil stall+Eppler ext transition |  |  |  | L/D Max: | 119.286 | at alpha= | 9.5 | deg
Re: | 20000000 |  |  | Cd Min: | 0.00516 | at alpha= | 1 | deg
Mach: | 0.1 |  |  | Cl=0 at alpha= | 0 | deg
|  |  |  | @ Cl=0.1, Cd= | 0.0051944
|  |  |  | @ Cl=0.4, Cd= | 0.0057095
|  |  |  | @ Cl=0.6, Cd= | 0.0061434
alpha (deg) | Cl | Cd | Cm | Cl/Cd
-17.5 | -0.727 | 0.10582 | 0.013 | -6.866
-17 | -0.769 | 0.08895 | 0.013 | -8.648
-16.5 | -0.809 | 0.07528 | 0.013 | -10.745
-16 | -0.828 | 0.07403 | 0.013 | -11.186
-15.5 | -0.864 | 0.05937 | 0.013 | -14.556
-15 | -0.898 | 0.04783 | 0.013 | -18.774
-14.5 | -0.941 | 0.03355 | 0.014 | -28.063
-14 | -0.988 | 0.02197 | 0.014 | -44.962
-13.5 | -1.018 | 0.01727 | 0.014 | -58.912
-13 | -1.057 | 0.01268 | 0.014 | -83.327
-12.5 | -1.06 | 0.01207 | 0.013 | -87.8
-12 | -1.059 | 0.01111 | 0.013 | -95.305
-11.5 | -1.054 | 0.01048 | 0.012 | -100.578
-11 | -1.043 | 0.01002 | 0.012 | -104.096
-10.5 | -1.028 | 0.00928 | 0.011 | -110.774
-10 | -1.007 | 0.00943 | 0.011 | -106.835
-9.5 | -0.983 | 0.00839 | 0.01 | -117.16
-9 | -0.953 | 0.00827 | 0.01 | -115.279
-8.5 | -0.919 | 0.00794 | 0.009 | -115.737
-8 | -0.881 | 0.0076 | 0.009 | -115.921
-7.5 | -0.84 | 0.00732 | 0.008 | -114.742
-7 | -0.795 | 0.00711 | 0.008 | -111.829
-6.5 | -0.747 | 0.00689 | 0.007 | -108.353
-6 | -0.696 | 0.00662 | 0.007 | -105.247
-5.5 | -0.644 | 0.00655 | 0.006 | -98.182
-5 | -0.589 | 0.00613 | 0.006 | -96.129
-4.5 | -0.533 | 0.006 | 0.005 | -88.859
-4 | -0.476 | 0.0059 | 0.004 | -80.595
-3.5 | -0.417 | 0.00578 | 0.004 | -72.266
-3 | -0.358 | 0.00568 | 0.003 | -63.072
-2.5 | -0.299 | 0.00555 | 0.003 | -53.919
-2 | -0.24 | 0.00545 | 0.002 | -43.969
-1.5 | -0.18 | 0.00541 | 0.002 | -33.241
-1 | -0.12 | 0.00519 | 0.001 | -23.1
-0.5 | -0.06 | 0.00528 | 0.001 | -11.35
0 | 0 | 0.00518 | 0 | 0
0.5 | 0.06 | 0.00526 | -0.001 | 11.487
1 | 0.121 | 0.00516 | -0.001 | 23.386
1.5 | 0.181 | 0.00538 | -0.002 | 33.65
2 | 0.241 | 0.00542 | -0.002 | 44.518
2.5 | 0.301 | 0.00552 | -0.003 | 54.598
3 | 0.361 | 0.00565 | -0.003 | 63.881
3.5 | 0.42 | 0.00574 | -0.004 | 73.207
4 | 0.479 | 0.00586 | -0.004 | 81.669
4.5 | 0.537 | 0.00596 | -0.005 | 90.065
5 | 0.593 | 0.00609 | -0.006 | 97.468
5.5 | 0.648 | 0.00651 | -0.006 | 99.584
6 | 0.701 | 0.00657 | -0.007 | 106.769
6.5 | 0.752 | 0.00684 | -0.007 | 109.961
7 | 0.801 | 0.00705 | -0.008 | 113.53
7.5 | 0.846 | 0.00726 | -0.008 | 116.545
8 | 0.888 | 0.00754 | -0.009 | 117.796
8.5 | 0.926 | 0.00787 | -0.009 | 117.671
9 | 0.961 | 0.00819 | -0.01 | 117.298
9.5 | 0.99 | 0.0083 | -0.01 | 119.286
10 | 1.016 | 0.00934 | -0.011 | 108.805
10.5 | 1.036 | 0.00918 | -0.011 | 112.927
11 | 1.052 | 0.00991 | -0.012 | 106.167
11.5 | 1.063 | 0.01035 | -0.012 | 102.716
12 | 1.069 | 0.01097 | -0.013 | 97.421
12.5 | 1.07 | 0.01191 | -0.013 | 89.85
13 | 1.067 | 0.0125 | -0.014 | 85.364
13.5 | 1.018 | 0.01727 | -0.014 | 58.912
14 | 0.988 | 0.02197 | -0.014 | 44.962
14.5 | 0.941 | 0.03355 | -0.014 | 28.063
15 | 0.898 | 0.04783 | -0.013 | 18.774
15.5 | 0.864 | 0.05937 | -0.013 | 14.556
16 | 0.828 | 0.07403 | -0.013 | 11.186
16.5 | 0.809 | 0.07528 | -0.013 | 10.745
17 | 0.769 | 0.08895 | -0.013 | 8.648
17.5 | 0.727 | 0.10582 | -0.012 | 6.866

## 148. Re 20M Mach 0.10 (2)
BIGFOIL.COM POLAR EXPORT
GA 30-010
GA 30-010 |  |  |  | Cl Max: | 1.8825 | at alpha= | 20 | deg
XFOIL ncrit=9 |  |  |  | L/D Max: | 140.871 | at alpha= | 10.5 | deg
Re: | 20000000 |  |  | Cd Min: | 0.02926 | at alpha= | -20 | deg
Mach: | 0.1 |  |  | Cl=0 at alpha= | 0 | deg
|  |  |  | @ Cl=0.1, Cd= | 0.0049026
|  |  |  | @ Cl=0.4, Cd= | 0.0052892
|  |  |  | @ Cl=0.6, Cd= | 0.0056786
alpha (deg) | Cl | Cd | Cm | Cl/Cd
-20 | -1.88 | 0.02926 | -0.0427 | -64.2515
-19.5 | -1.8746 | 0.02571 | -0.0409 | -72.9133
-19 | -1.8617 | 0.02315 | -0.0384 | -80.419
-18.5 | -1.8447 | 0.02115 | -0.0351 | -87.2199
-18 | -1.8246 | 0.01957 | -0.0314 | -93.2345
-17.5 | -1.8031 | 0.01825 | -0.0269 | -98.8
-17 | -1.7772 | 0.01717 | -0.0225 | -103.5061
-16.5 | -1.7427 | 0.01602 | -0.0195 | -108.7828
-16 | -1.7035 | 0.01509 | -0.017 | -112.8893
-15.5 | -1.664 | 0.01408 | -0.0146 | -118.1818
-15 | -1.6204 | 0.01331 | -0.0126 | -121.7431
-14.5 | -1.5753 | 0.01263 | -0.0109 | -124.7268
-14 | -1.529 | 0.01199 | -0.0092 | -127.5229
-13.5 | -1.4817 | 0.01141 | -0.0076 | -129.8598
-13 | -1.4341 | 0.01086 | -0.0061 | -132.0534
-12.5 | -1.3863 | 0.01036 | -0.0045 | -133.8127
-12 | -1.34 | 0.0098 | -0.0026 | -136.7347
-11.5 | -1.2833 | 0.00921 | -0.003 | -139.3377
-11 | -1.225 | 0.00871 | -0.0036 | -140.6429
-10.5 | -1.1651 | 0.00827 | -0.0045 | -140.8827
-9.5 | -1.0317 | 0.00744 | -0.0094 | -138.6694
-9 | -0.9798 | 0.00719 | -0.0084 | -136.2726
-8.5 | -0.9288 | 0.00698 | -0.0072 | -133.0659
-8 | -0.8757 | 0.00678 | -0.0065 | -129.1593
-7.5 | -0.822 | 0.0065 | -0.0059 | -126.4615
-7 | -0.7677 | 0.00628 | -0.0054 | -122.2452
-6.5 | -0.7135 | 0.00604 | -0.0049 | -118.1291
-6 | -0.6588 | 0.00586 | -0.0045 | -112.4232
-5.5 | -0.6037 | 0.00569 | -0.0041 | -106.0984
-5 | -0.5489 | 0.00553 | -0.0037 | -99.2586
-4.5 | -0.4942 | 0.00542 | -0.0033 | -91.1808
-4 | -0.4396 | 0.00534 | -0.0029 | -82.3221
-3.5 | -0.3849 | 0.00526 | -0.0025 | -73.1749
-3 | -0.3302 | 0.00518 | -0.002 | -63.7452
-2.5 | -0.2753 | 0.0051 | -0.0017 | -53.9804
-2 | -0.22 | 0.00503 | -0.0014 | -43.7376
-1.5 | -0.1651 | 0.00495 | -0.001 | -33.3535
-1 | -0.1102 | 0.00491 | -0.0006 | -22.444
-0.5 | -0.0548 | 0.00487 | -0.0004 | -11.2526
0 | 0 | 0.00488 | 0 | 0
0.5 | 0.0549 | 0.00487 | 0.0004 | 11.2731
1 | 0.1103 | 0.00491 | 0.0006 | 22.4644
1.5 | 0.1651 | 0.00498 | 0.001 | 33.1526
2 | 0.22 | 0.00503 | 0.0014 | 43.7376
2.5 | 0.2752 | 0.0051 | 0.0017 | 53.9608
3 | 0.3302 | 0.00517 | 0.002 | 63.8685
3.5 | 0.385 | 0.00527 | 0.0024 | 73.055
4 | 0.4396 | 0.00534 | 0.0029 | 82.3221
4.5 | 0.4943 | 0.00542 | 0.0033 | 91.1993
5 | 0.549 | 0.00553 | 0.0037 | 99.2767
5.5 | 0.6039 | 0.00569 | 0.0041 | 106.1336
6 | 0.6588 | 0.00586 | 0.0045 | 112.4232
6.5 | 0.7135 | 0.00604 | 0.0049 | 118.1291
7 | 0.7679 | 0.00628 | 0.0054 | 122.2771
7.5 | 0.822 | 0.00651 | 0.0059 | 126.2673
8 | 0.8758 | 0.00677 | 0.0065 | 129.3648
8.5 | 0.9288 | 0.00698 | 0.0072 | 133.0659
9 | 0.9799 | 0.00718 | 0.0084 | 136.4763
9.5 | 1.0318 | 0.00744 | 0.0094 | 138.6828
10 | 1.1054 | 0.00788 | 0.0054 | 140.2792
10.5 | 1.165 | 0.00827 | 0.0045 | 140.8706
11 | 1.225 | 0.0087 | 0.0036 | 140.8046
11.5 | 1.2833 | 0.0092 | 0.003 | 139.4891
12 | 1.3401 | 0.00979 | 0.0026 | 136.8846
12.5 | 1.3865 | 0.01035 | 0.0045 | 133.9614
13 | 1.434 | 0.01087 | 0.0061 | 131.9227
13.5 | 1.4817 | 0.0114 | 0.0077 | 129.9737
14 | 1.5287 | 0.012 | 0.0093 | 127.3917
14.5 | 1.575 | 0.01263 | 0.0109 | 124.7031
15 | 1.62 | 0.01332 | 0.0127 | 121.6216
15.5 | 1.663 | 0.01412 | 0.0148 | 117.7762
16 | 1.7035 | 0.01505 | 0.0171 | 113.1894
16.5 | 1.7408 | 0.01611 | 0.0198 | 108.0571
17 | 1.7763 | 0.01718 | 0.0226 | 103.3935
17.5 | 1.8012 | 0.01831 | 0.0272 | 98.3725
18 | 1.824 | 0.01958 | 0.0315 | 93.1563
18.5 | 1.8429 | 0.02125 | 0.0353 | 86.7247
19 | 1.861 | 0.02319 | 0.0384 | 80.2501
19.5 | 1.8752 | 0.02568 | 0.0409 | 73.0218
20 | 1.8825 | 0.02906 | 0.0426 | 64.7798

## 149. Re 20M Mach 0.25 (1)
BIGFOIL.COM POLAR EXPORT
GA 30-010
GA 30-010 |  |  |  | Cl Max: | 0.989 | at alpha= | 10.5 | deg
JavaFoil+Calcfoil stall+Eppler ext transition |  |  |  | L/D Max: | 114.068 | at alpha= | 8 | deg
Re: | 20000000 |  |  | Cd Min: | 0.00524 | at alpha= | 1 | deg
Mach: | 0.25 |  |  | Cl=0 at alpha= | 0 | deg
|  |  |  | @ Cl=0.1, Cd= | 0.0052632
|  |  |  | @ Cl=0.4, Cd= | 0.0057623
|  |  |  | @ Cl=0.6, Cd= | 0.09418
alpha (deg) | Cl | Cd | Cm | Cl/Cd
-15.5 | -0.508 | 0.09418 | 0.011 | -5.389
-15 | -0.562 | 0.09022 | 0.011 | -6.227
-14.5 | -0.615 | 0.08249 | 0.011 | -7.459
-14 | -0.669 | 0.0714 | 0.011 | -9.374
-13.5 | -0.725 | 0.05778 | 0.012 | -12.549
-13 | -0.822 | 0.02649 | 0.013 | -31.009
-12.5 | -0.884 | 0.01786 | 0.013 | -49.471
-12 | -0.922 | 0.01534 | 0.013 | -60.117
-11.5 | -0.965 | 0.01151 | 0.013 | -83.802
-11 | -0.977 | 0.01109 | 0.012 | -88.104
-10.5 | -0.981 | 0.01009 | 0.012 | -97.205
-10 | -0.976 | 0.00972 | 0.011 | -100.461
-9.5 | -0.965 | 0.00885 | 0.011 | -108.98
-9 | -0.945 | 0.00901 | 0.01 | -104.858
-8.5 | -0.919 | 0.00824 | 0.01 | -111.631
-8 | -0.887 | 0.00791 | 0.009 | -112.158
-7.5 | -0.85 | 0.00762 | 0.008 | -111.609
-7 | -0.808 | 0.00728 | 0.008 | -110.926
-6.5 | -0.761 | 0.007 | 0.007 | -108.749
-6 | -0.712 | 0.00678 | 0.007 | -105.011
-5.5 | -0.659 | 0.00645 | 0.006 | -102.153
-5 | -0.604 | 0.00622 | 0.006 | -97.024
-4.5 | -0.547 | 0.0061 | 0.005 | -89.656
-4 | -0.488 | 0.00614 | 0.005 | -79.475
-3.5 | -0.429 | 0.00585 | 0.004 | -73.209
-3 | -0.368 | 0.00575 | 0.003 | -64.039
-2.5 | -0.307 | 0.00556 | 0.003 | -55.305
-2 | -0.246 | 0.00549 | 0.002 | -44.804
-1.5 | -0.185 | 0.0054 | 0.002 | -34.181
-1 | -0.123 | 0.00527 | 0.001 | -23.369
-0.5 | -0.062 | 0.00533 | 0.001 | -11.565
0 | 0 | 0.00544 | 0 | 0
0.5 | 0.062 | 0.0053 | -0.001 | 11.717
1 | 0.124 | 0.00524 | -0.001 | 23.681
1.5 | 0.186 | 0.00537 | -0.002 | 34.636
2 | 0.248 | 0.00546 | -0.002 | 45.406
2.5 | 0.309 | 0.00552 | -0.003 | 56.058
3 | 0.371 | 0.00571 | -0.003 | 64.921
3.5 | 0.432 | 0.00582 | -0.004 | 74.231
4 | 0.492 | 0.0061 | -0.005 | 80.61
4.5 | 0.551 | 0.00606 | -0.005 | 90.959
5 | 0.608 | 0.00618 | -0.006 | 98.471
5.5 | 0.664 | 0.0064 | -0.006 | 103.705
6 | 0.717 | 0.00672 | -0.007 | 106.628
6.5 | 0.767 | 0.00695 | -0.007 | 110.462
7 | 0.814 | 0.00722 | -0.008 | 112.72
7.5 | 0.857 | 0.00755 | -0.008 | 113.458
8 | 0.895 | 0.00784 | -0.009 | 114.068
8.5 | 0.927 | 0.00816 | -0.01 | 113.596
9 | 0.953 | 0.00893 | -0.01 | 106.75
9.5 | 0.973 | 0.00876 | -0.011 | 111.052
10 | 0.985 | 0.00962 | -0.011 | 102.411
10.5 | 0.989 | 0.00997 | -0.012 | 99.192
11 | 0.986 | 0.01096 | -0.012 | 89.969
11.5 | 0.974 | 0.01137 | -0.013 | 85.675
12 | 0.922 | 0.01534 | -0.013 | 60.117
12.5 | 0.884 | 0.01786 | -0.013 | 49.471
13 | 0.822 | 0.02649 | -0.013 | 31.009
13.5 | 0.725 | 0.05778 | -0.012 | 12.549
14 | 0.669 | 0.0714 | -0.011 | 9.374
14.5 | 0.615 | 0.08249 | -0.011 | 7.459
15 | 0.56 | 0.09247 | -0.011 | 6.058
15.5 | 0.508 | 0.09418 | -0.011 | 5.389

## 150. Re 20M Mach 0.25 (2)
BIGFOIL.COM POLAR EXPORT
GA 30-010
GA 30-010 |  |  |  | Cl Max: | 1.7608 | at alpha= | 17 | deg
XFOIL ncrit=9 |  |  |  | L/D Max: | 138.525 | at alpha= | 10 | deg
Re: | 20000000 |  |  | Cd Min: | 0.10438 | at alpha= | -20 | deg
Mach: | 0.25 |  |  | Cl=0 at alpha= | 0 | deg
|  |  |  | @ Cl=0.1, Cd= | 0.0049028
|  |  |  | @ Cl=0.4, Cd= | 0.0052945
|  |  |  | @ Cl=0.6, Cd= | 0.0056926
alpha (deg) | Cl | Cd | Cm | Cl/Cd
-20 | -1.4612 | 0.10438 | -0.0146 | -13.9989
-19.5 | -1.5901 | 0.07864 | -0.0316 | -20.22
-19 | -1.6589 | 0.06182 | -0.0423 | -26.8344
-18.5 | -1.7084 | 0.04815 | -0.0508 | -35.4808
-18 | -1.7372 | 0.03823 | -0.0555 | -45.4408
-17.5 | -1.756 | 0.03088 | -0.0566 | -56.8653
-17 | -1.7591 | 0.02601 | -0.0546 | -67.6317
-16.5 | -1.7564 | 0.02239 | -0.0503 | -78.4457
-16 | -1.7383 | 0.0202 | -0.0451 | -86.0545
-15.5 | -1.7226 | 0.0183 | -0.038 | -94.1311
-15 | -1.6906 | 0.01666 | -0.0327 | -101.4766
-14.5 | -1.6487 | 0.01534 | -0.0285 | -107.4772
-14 | -1.6034 | 0.01415 | -0.0247 | -113.3145
-13.5 | -1.5554 | 0.01313 | -0.0213 | -118.4615
-13 | -1.5051 | 0.01226 | -0.0182 | -122.7651
-12.5 | -1.4533 | 0.01152 | -0.0154 | -126.1545
-12 | -1.4018 | 0.01085 | -0.0126 | -129.1982
-10 | -1.1555 | 0.00834 | -0.0104 | -138.5492
-9.5 | -1.082 | 0.00785 | -0.0127 | -137.8344
-9 | -1.0182 | 0.00755 | -0.0129 | -134.8609
-8.5 | -0.965 | 0.00726 | -0.011 | -132.9201
-8 | -0.9095 | 0.00698 | -0.0096 | -130.3009
-7.5 | -0.8526 | 0.00672 | -0.0086 | -126.875
-7 | -0.796 | 0.00642 | -0.0077 | -123.9875
-6.5 | -0.7387 | 0.0062 | -0.0069 | -119.1452
-6 | -0.6817 | 0.00598 | -0.0061 | -113.9967
-5.5 | -0.6245 | 0.00576 | -0.0055 | -108.4201
-5 | -0.5674 | 0.00559 | -0.0048 | -101.5027
-4.5 | -0.5105 | 0.00547 | -0.0042 | -93.3272
-4 | -0.4537 | 0.00538 | -0.0036 | -84.3309
-3.5 | -0.397 | 0.00529 | -0.0031 | -75.0473
-3 | -0.3405 | 0.0052 | -0.0025 | -65.4808
-2.5 | -0.2837 | 0.00513 | -0.002 | -55.3021
-2 | -0.2268 | 0.00505 | -0.0016 | -44.9109
-1.5 | -0.1702 | 0.00497 | -0.0012 | -34.2455
-1 | -0.1136 | 0.00491 | -0.0008 | -23.1365
-0.5 | -0.0564 | 0.00488 | -0.0004 | -11.5574
0 | 0 | 0.00489 | 0 | 0
0.5 | 0.0566 | 0.00488 | 0.0004 | 11.5984
1 | 0.1136 | 0.00491 | 0.0008 | 23.1365
1.5 | 0.1701 | 0.00499 | 0.0012 | 34.0882
2 | 0.2268 | 0.00504 | 0.0016 | 45
2.5 | 0.2837 | 0.00512 | 0.002 | 55.4102
3 | 0.3406 | 0.00519 | 0.0025 | 65.6262
3.5 | 0.3972 | 0.00529 | 0.003 | 75.0851
4 | 0.4538 | 0.00538 | 0.0036 | 84.3494
4.5 | 0.5105 | 0.00547 | 0.0042 | 93.3272
5 | 0.5674 | 0.00559 | 0.0048 | 101.5027
5.5 | 0.6246 | 0.00577 | 0.0054 | 108.2496
6 | 0.6818 | 0.00598 | 0.0061 | 114.0134
6.5 | 0.7388 | 0.0062 | 0.0069 | 119.1613
7 | 0.7961 | 0.00643 | 0.0076 | 123.8103
7.5 | 0.8526 | 0.00672 | 0.0086 | 126.875
8 | 0.9096 | 0.00698 | 0.0096 | 130.3152
8.5 | 0.965 | 0.00726 | 0.011 | 132.9201
9 | 1.0181 | 0.00753 | 0.0129 | 135.2058
9.5 | 1.082 | 0.00785 | 0.0127 | 137.8344
10 | 1.1553 | 0.00834 | 0.0105 | 138.5252
11 | 1.2845 | 0.00954 | 0.01 | 134.6436
11.5 | 1.3474 | 0.01021 | 0.0104 | 131.9687
12 | 1.4022 | 0.01084 | 0.0125 | 129.3542
12.5 | 1.4534 | 0.01151 | 0.0154 | 126.2728
13 | 1.505 | 0.01225 | 0.0183 | 122.8571
13.5 | 1.5549 | 0.01314 | 0.0214 | 118.3333
14 | 1.6034 | 0.01413 | 0.0248 | 113.4749
14.5 | 1.6491 | 0.01527 | 0.0285 | 107.9961
15 | 1.6874 | 0.01683 | 0.0331 | 100.2614
15.5 | 1.7197 | 0.0184 | 0.0384 | 93.462
16 | 1.7389 | 0.02015 | 0.045 | 86.2978
16.5 | 1.7546 | 0.02248 | 0.0505 | 78.0516
17 | 1.7608 | 0.02588 | 0.0545 | 68.0371
17.5 | 1.7586 | 0.03068 | 0.0566 | 57.3207
18 | 1.7376 | 0.03823 | 0.0554 | 45.4512
18.5 | 1.6919 | 0.05019 | 0.0491 | 33.7099
19 | 1.6539 | 0.06261 | 0.0415 | 26.4159
19.5 | 1.5904 | 0.07879 | 0.0313 | 20.1853
20 | 1.4855 | 0.10103 | 0.0168 | 14.7036

## 151. Re 20M Mach 0.50 (1)
BIGFOIL.COM POLAR EXPORT
GA 30-010
GA 30-010 |  |  |  | Cl Max: | 1.105 | at alpha= | 20 | deg
JavaFoil+Calcfoil stall+Eppler ext transition |  |  |  | L/D Max: | 99.989 | at alpha= | 5.5 | deg
Re: | 20000000 |  |  | Cd Min: | 0.00542 | at alpha= | 1 | deg
Mach: | 0.5 |  |  | Cl=0 at alpha= | 0 | deg
|  |  |  | @ Cl=0.1, Cd= | 0.0054479
|  |  |  | @ Cl=0.4, Cd= | 0.0059688
|  |  |  | @ Cl=0.6, Cd= | 0.0065342
alpha (deg) | Cl | Cd | Cm | Cl/Cd
-20 | -1.106 | 0.18457 | 0.015 | -5.991
-19.5 | -1.078 | 0.18037 | 0.015 | -5.975
-19 | -1.05 | 0.17376 | 0.014 | -6.044
-18.5 | -1.023 | 0.1708 | 0.014 | -5.987
-18 | -0.995 | 0.16664 | 0.013 | -5.97
-17.5 | -0.967 | 0.15954 | 0.013 | -6.06
-17 | -0.94 | 0.15726 | 0.012 | -5.976
-16.5 | -0.913 | 0.14821 | 0.012 | -6.158
-16 | -0.89 | 0.124 | 0.012 | -7.181
-15.5 | -0.864 | 0.11606 | 0.012 | -7.443
-15 | -0.836 | 0.11047 | 0.011 | -7.564
-14.5 | -0.806 | 0.10756 | 0.011 | -7.497
-14 | -0.778 | 0.10369 | 0.01 | -7.502
-13.5 | -0.749 | 0.10061 | 0.01 | -7.449
-13 | -0.724 | 0.08695 | 0.01 | -8.33
-12.5 | -0.695 | 0.08514 | 0.009 | -8.157
-12 | -0.668 | 0.08425 | 0.009 | -7.928
-11.5 | -0.643 | 0.07537 | 0.009 | -8.537
-11 | -0.616 | 0.07004 | 0.008 | -8.788
-10.5 | -0.597 | 0.05876 | 0.009 | -10.162
-10 | -0.637 | 0.02139 | 0.012 | -29.791
-9.5 | -0.527 | 0.06542 | 0.006 | -8.062
-9 | -0.605 | 0.0129 | 0.011 | -46.906
-8.5 | -0.58 | 0.01031 | 0.011 | -56.287
-8 | -0.547 | 0.01023 | 0.01 | -53.42
-7.5 | -0.513 | 0.00979 | 0.009 | -52.401
-7 | -0.768 | 0.00898 | 0.009 | -85.581
-6.5 | -0.784 | 0.00823 | 0.008 | -95.249
-6 | -0.759 | 0.00743 | 0.008 | -102.252
-5.5 | -0.717 | 0.00733 | 0.007 | -97.802
-5 | -0.665 | 0.007 | 0.006 | -94.962
-4.5 | -0.606 | 0.00654 | 0.006 | -92.657
-4 | -0.543 | 0.0063 | 0.005 | -86.177
-3.5 | -0.478 | 0.00615 | 0.004 | -77.596
-3 | -0.411 | 0.00616 | 0.004 | -66.641
-2.5 | -0.343 | 0.00584 | 0.003 | -58.725
-2 | -0.275 | 0.00576 | 0.003 | -47.764
-1.5 | -0.206 | 0.00566 | 0.002 | -36.466
-1 | -0.138 | 0.00546 | 0.001 | -25.231
-0.5 | -0.069 | 0.0055 | 0.001 | -12.515
0 | 0 | 0.00566 | 0 | 0
0.5 | 0.069 | 0.00547 | -0.001 | 12.678
1 | 0.139 | 0.00542 | -0.001 | 25.567
1.5 | 0.208 | 0.00563 | -0.002 | 36.951
2 | 0.277 | 0.00572 | -0.003 | 48.405
2.5 | 0.346 | 0.00581 | -0.003 | 59.522
3 | 0.414 | 0.00601 | -0.004 | 68.834
3.5 | 0.481 | 0.0064 | -0.004 | 75.122
4 | 0.547 | 0.00641 | -0.005 | 85.304
4.5 | 0.611 | 0.00656 | -0.006 | 93.141
5 | 0.67 | 0.0069 | -0.006 | 97.072
5.5 | 0.723 | 0.00723 | -0.007 | 99.989
6 | 0.765 | 0.00787 | -0.008 | 97.203
6.5 | 0.79 | 0.00811 | -0.008 | 97.404
7 | 0.775 | 0.00891 | -0.009 | 86.959
7.5 | 0.517 | 0.00986 | -0.009 | 52.458
8 | 0.551 | 0.01016 | -0.01 | 54.268
8.5 | 0.586 | 0.01039 | -0.011 | 56.358
9 | 0.605 | 0.0129 | -0.011 | 46.906
9.5 | 0.527 | 0.06542 | -0.006 | 8.062
10 | 0.637 | 0.02139 | -0.011 | 29.791
10.5 | 0.604 | 0.05365 | -0.009 | 11.261
11 | 0.618 | 0.06798 | -0.008 | 9.085
11.5 | 0.645 | 0.07355 | -0.009 | 8.766
12 | 0.668 | 0.08442 | -0.008 | 7.912
12.5 | 0.695 | 0.08514 | -0.009 | 8.157
13 | 0.724 | 0.08657 | -0.009 | 8.363
13.5 | 0.75 | 0.09937 | -0.01 | 7.545
14 | 0.778 | 0.10367 | -0.01 | 7.504
14.5 | 0.806 | 0.10741 | -0.011 | 7.508
15 | 0.836 | 0.11155 | -0.011 | 7.49
15.5 | 0.864 | 0.11711 | -0.012 | 7.374
16 | 0.89 | 0.12467 | -0.012 | 7.139
16.5 | 0.913 | 0.14946 | -0.012 | 6.107
17 | 0.94 | 0.15243 | -0.012 | 6.164
17.5 | 0.967 | 0.15804 | -0.013 | 6.117
18 | 0.995 | 0.16475 | -0.013 | 6.039
18.5 | 1.023 | 0.1683 | -0.014 | 6.078
19 | 1.051 | 0.1758 | -0.014 | 5.976
19.5 | 1.078 | 0.18236 | -0.014 | 5.91
20 | 1.105 | 0.18669 | -0.015 | 5.92

## 152. Re 20M Mach 0.50 (2)
BIGFOIL.COM POLAR EXPORT
GA 30-010
GA 30-010 |  |  |  | Cl Max: | 1.0676 | at alpha= | 8.5 | deg
XFOIL ncrit=9 |  |  |  | L/D Max: | 128.74 | at alpha= | 7 | deg
Re: | 20000000 |  |  | Cd Min: | 0.12064 | at alpha= | 13.5 | deg
Mach: | 0.5 |  |  | Cl=0 at alpha= | -0.0007874 | deg
|  |  |  | @ Cl=0.1, Cd= | 0.0049267
|  |  |  | @ Cl=0.4, Cd= | 0.0053682
|  |  |  | @ Cl=0.6, Cd= | 0.0057776
alpha (deg) | Cl | Cd | Cm | Cl/Cd
-13.5 | -0.7813 | 0.09941 | -0.0174 | -7.8594
-13 | -0.7973 | 0.08755 | -0.0249 | -9.1068
-12.5 | -0.8168 | 0.07562 | -0.0312 | -10.8014
-12 | -0.8425 | 0.0647 | -0.0343 | -13.0216
-11.5 | -0.8709 | 0.05413 | -0.0357 | -16.089
-11 | -0.8996 | 0.04178 | -0.0396 | -21.5318
-10.5 | -0.9262 | 0.02928 | -0.0463 | -31.6325
-10 | -0.9603 | 0.01873 | -0.053 | -51.2707
-9.5 | -1.0028 | 0.01231 | -0.0537 | -81.4622
-9 | -1.0399 | 0.00742 | -0.0495 | -140.1482
-8.5 | -1.0591 | 0.00378 | -0.0397 | -280.1852
-8 | -1.047 | 0.00185 | -0.0297 | -565.9459
-7.5 | -0.9903 | 0.00137 | -0.0234 | -722.8467
-7 | -0.921 | 0.00122 | -0.0195 | -754.918
-6.5 | -0.8509 | 0.00114 | -0.0165 | -746.4035
-6 | -0.7821 | 0.00107 | -0.0139 | -730.9346
-5.5 | -0.7137 | 0.00101 | -0.0118 | -706.6337
-5 | -0.6465 | 0.00096 | -0.0099 | -673.4375
-4.5 | -0.5798 | 0.00093 | -0.0082 | -623.4409
-4 | -0.514 | 0.00091 | -0.0068 | -564.8352
-3.5 | -0.4487 | 0.00089 | -0.0055 | -504.1573
-3 | -0.3842 | 0.00086 | -0.0044 | -446.7442
-2.5 | -0.3195 | 0.00085 | -0.0035 | -375.8824
-2 | -0.2552 | 0.00083 | -0.0027 | -307.4699
-1.5 | -0.1913 | 0.00081 | -0.0019 | -236.1728
-1 | -0.1276 | 0.0008 | -0.0012 | -159.5
-0.5 | -0.0634 | 0.00079 | -0.0007 | -80.2532
0 | 0.0001 | 0.00492 | 0 | 0.020325
0.5 | 0.064 | 0.00491 | 0.0007 | 13.0346
1 | 0.1285 | 0.00494 | 0.0014 | 26.0121
1.5 | 0.1924 | 0.00502 | 0.0022 | 38.3267
2 | 0.2571 | 0.00513 | 0.003 | 50.117
2.5 | 0.3219 | 0.00523 | 0.0039 | 61.5488
3 | 0.3869 | 0.00534 | 0.005 | 72.4532
3.5 | 0.452 | 0.00548 | 0.0062 | 82.4818
4 | 0.5176 | 0.00559 | 0.0076 | 92.5939
4.5 | 0.584 | 0.00573 | 0.0092 | 101.9197
5 | 0.6513 | 0.00593 | 0.011 | 109.8314
5.5 | 0.7197 | 0.0062 | 0.0129 | 116.0806
6 | 0.7886 | 0.00649 | 0.0153 | 121.51
6.5 | 0.8584 | 0.00684 | 0.0181 | 125.4971
7 | 0.9295 | 0.00722 | 0.0213 | 128.7396
7.5 | 1 | 0.0078 | 0.0254 | 128.2051
8 | 1.057 | 0.00936 | 0.0324 | 112.9274
8.5 | 1.0676 | 0.01323 | 0.0443 | 80.6954
10.5 | 0.9757 | 0.05155 | 0.0352 | 18.9273
11 | 0.9551 | 0.06505 | 0.0258 | 14.6826
11.5 | 0.9359 | 0.07609 | 0.0203 | 12.2999
12 | 0.9151 | 0.08728 | 0.0141 | 10.4846
12.5 | 0.8974 | 0.09831 | 0.0079 | 9.1283
13 | 0.8807 | 0.10957 | 0.0015 | 8.0378
13.5 | 0.8685 | 0.12064 | -0.0047 | 7.1991