## index
index | Re | Mach | Datasource
1 | 50000 | 0 | JavaFoil+Calcfoil stall+Eppler ext transition
2 | 50000 | 0 | XFOIL ncrit=9
3 | 50000 | 0.1 | JavaFoil+Calcfoil stall+Eppler ext transition
4 | 50000 | 0.1 | XFOIL ncrit=9
5 | 50000 | 0.25 | JavaFoil+Calcfoil stall+Eppler ext transition
6 | 50000 | 0.25 | XFOIL ncrit=9
7 | 50000 | 0.5 | JavaFoil+Calcfoil stall+Eppler ext transition
8 | 50000 | 0.5 | XFOIL ncrit=9
9 | 100000 | 0 | JavaFoil+Calcfoil stall+Eppler ext transition
10 | 100000 | 0 | XFOIL ncrit=9
11 | 100000 | 0.1 | JavaFoil+Calcfoil stall+Eppler ext transition
12 | 100000 | 0.1 | XFOIL ncrit=9
13 | 100000 | 0.25 | JavaFoil+Calcfoil stall+Eppler ext transition
14 | 100000 | 0.25 | XFOIL ncrit=9
15 | 100000 | 0.5 | JavaFoil+Calcfoil stall+Eppler ext transition
16 | 100000 | 0.5 | XFOIL ncrit=9
17 | 250000 | 0 | JavaFoil+Calcfoil stall+Eppler ext transition
18 | 250000 | 0 | XFOIL ncrit=9
19 | 250000 | 0.1 | JavaFoil+Calcfoil stall+Eppler ext transition
20 | 250000 | 0.1 | XFOIL ncrit=9
21 | 250000 | 0.25 | JavaFoil+Calcfoil stall+Eppler ext transition
22 | 250000 | 0.25 | XFOIL ncrit=9
23 | 250000 | 0.5 | JavaFoil+Calcfoil stall+Eppler ext transition
24 | 250000 | 0.5 | XFOIL ncrit=9
25 | 500000 | 0 | JavaFoil+Calcfoil stall+Eppler ext transition
26 | 500000 | 0 | XFOIL ncrit=9
27 | 500000 | 0.1 | JavaFoil+Calcfoil stall+Eppler ext transition
28 | 500000 | 0.1 | XFOIL ncrit=9
29 | 500000 | 0.25 | JavaFoil+Calcfoil stall+Eppler ext transition
30 | 500000 | 0.25 | XFOIL ncrit=9
31 | 500000 | 0.5 | JavaFoil+Calcfoil stall+Eppler ext transition
32 | 500000 | 0.5 | XFOIL ncrit=9
33 | 750000 | 0 | JavaFoil+Calcfoil stall+Eppler ext transition
34 | 750000 | 0 | XFOIL ncrit=9
35 | 750000 | 0.1 | JavaFoil+Calcfoil stall+Eppler ext transition
36 | 750000 | 0.1 | XFOIL ncrit=9
37 | 750000 | 0.25 | JavaFoil+Calcfoil stall+Eppler ext transition
38 | 750000 | 0.25 | XFOIL ncrit=9
39 | 750000 | 0.5 | JavaFoil+Calcfoil stall+Eppler ext transition
40 | 750000 | 0.5 | XFOIL ncrit=9
41 | 1000000 | 0 | JavaFoil+Calcfoil stall+Eppler ext transition
42 | 1000000 | 0 | XFOIL ncrit=9
43 | 1000000 | 0.1 | JavaFoil+Calcfoil stall+Eppler ext transition
44 | 1000000 | 0.1 | XFOIL ncrit=9
45 | 1000000 | 0.25 | JavaFoil+Calcfoil stall+Eppler ext transition
46 | 1000000 | 0.25 | XFOIL ncrit=9
47 | 1000000 | 0.5 | JavaFoil+Calcfoil stall+Eppler ext transition
48 | 1000000 | 0.5 | XFOIL ncrit=9
49 | 2000000 | 0 | JavaFoil+Calcfoil stall+Eppler ext transition
50 | 2000000 | 0 | XFOIL ncrit=9
51 | 2000000 | 0.1 | JavaFoil+Calcfoil stall+Eppler ext transition
52 | 2000000 | 0.1 | XFOIL ncrit=9
53 | 2000000 | 0.25 | JavaFoil+Calcfoil stall+Eppler ext transition
54 | 2000000 | 0.25 | XFOIL ncrit=9
55 | 2000000 | 0.5 | JavaFoil+Calcfoil stall+Eppler ext transition
56 | 2000000 | 0.5 | XFOIL ncrit=9
57 | 3000000 | 0 | JavaFoil+Calcfoil stall+Eppler ext transition
58 | 3000000 | 0 | XFOIL ncrit=9
59 | 3000000 | 0.1 | JavaFoil+Calcfoil stall+Eppler ext transition
60 | 3000000 | 0.1 | XFOIL ncrit=9
61 | 3000000 | 0.25 | JavaFoil+Calcfoil stall+Eppler ext transition
62 | 3000000 | 0.25 | XFOIL ncrit=9
63 | 3000000 | 0.5 | JavaFoil+Calcfoil stall+Eppler ext transition
64 | 3000000 | 0.5 | XFOIL ncrit=9
65 | 4000000 | 0 | JavaFoil+Calcfoil stall+Eppler ext transition
66 | 4000000 | 0 | XFOIL ncrit=9
67 | 4000000 | 0.1 | JavaFoil+Calcfoil stall+Eppler ext transition
68 | 4000000 | 0.1 | XFOIL ncrit=9
69 | 4000000 | 0.25 | JavaFoil+Calcfoil stall+Eppler ext transition
70 | 4000000 | 0.25 | XFOIL ncrit=9
71 | 4000000 | 0.5 | JavaFoil+Calcfoil stall+Eppler ext transition
72 | 4000000 | 0.5 | XFOIL ncrit=9
73 | 5000000 | 0 | JavaFoil+Calcfoil stall+Eppler ext transition
74 | 5000000 | 0 | XFOIL ncrit=9
75 | 5000000 | 0.1 | JavaFoil+Calcfoil stall+Eppler ext transition
76 | 5000000 | 0.1 | XFOIL ncrit=9
77 | 5000000 | 0.25 | JavaFoil+Calcfoil stall+Eppler ext transition
78 | 5000000 | 0.25 | XFOIL ncrit=9
79 | 5000000 | 0.5 | JavaFoil+Calcfoil stall+Eppler ext transition
80 | 5000000 | 0.5 | XFOIL ncrit=9
81 | 6000000 | 0 | JavaFoil+Calcfoil stall+Eppler ext transition
82 | 6000000 | 0 | XFOIL ncrit=9
83 | 6000000 | 0.1 | JavaFoil+Calcfoil stall+Eppler ext transition
84 | 6000000 | 0.1 | XFOIL ncrit=9
85 | 6000000 | 0.25 | JavaFoil+Calcfoil stall+Eppler ext transition
86 | 6000000 | 0.25 | XFOIL ncrit=9
87 | 6000000 | 0.5 | JavaFoil+Calcfoil stall+Eppler ext transition
88 | 6000000 | 0.5 | XFOIL ncrit=9
89 | 7000000 | 0 | JavaFoil+Calcfoil stall+Eppler ext transition
90 | 7000000 | 0 | XFOIL ncrit=9
91 | 7000000 | 0.1 | JavaFoil+Calcfoil stall+Eppler ext transition
92 | 7000000 | 0.1 | XFOIL ncrit=9
93 | 7000000 | 0.25 | JavaFoil+Calcfoil stall+Eppler ext transition
94 | 7000000 | 0.25 | XFOIL ncrit=9
95 | 7000000 | 0.5 | JavaFoil+Calcfoil stall+Eppler ext transition
96 | 7000000 | 0.5 | XFOIL ncrit=9
97 | 8000000 | 0 | JavaFoil+Calcfoil stall+Eppler ext transition
98 | 8000000 | 0 | XFOIL ncrit=9
99 | 8000000 | 0.1 | JavaFoil+Calcfoil stall+Eppler ext transition
100 | 8000000 | 0.1 | XFOIL ncrit=9
101 | 8000000 | 0.25 | JavaFoil+Calcfoil stall+Eppler ext transition
102 | 8000000 | 0.25 | XFOIL ncrit=9
103 | 8000000 | 0.5 | JavaFoil+Calcfoil stall+Eppler ext transition
104 | 8000000 | 0.5 | XFOIL ncrit=9
105 | 10000000 | 0 | JavaFoil+Calcfoil stall+Eppler ext transition
106 | 10000000 | 0 | XFOIL ncrit=9
107 | 10000000 | 0.1 | JavaFoil+Calcfoil stall+Eppler ext transition
108 | 10000000 | 0.1 | XFOIL ncrit=9
109 | 10000000 | 0.25 | JavaFoil+Calcfoil stall+Eppler ext transition
110 | 10000000 | 0.25 | XFOIL ncrit=9
111 | 10000000 | 0.5 | JavaFoil+Calcfoil stall+Eppler ext transition
112 | 10000000 | 0.5 | XFOIL ncrit=9
113 | 12000000 | 0 | JavaFoil+Calcfoil stall+Eppler ext transition
114 | 12000000 | 0 | XFOIL ncrit=9
115 | 12000000 | 0.1 | JavaFoil+Calcfoil stall+Eppler ext transition
116 | 12000000 | 0.1 | XFOIL ncrit=9
117 | 12000000 | 0.25 | JavaFoil+Calcfoil stall+Eppler ext transition
118 | 12000000 | 0.25 | XFOIL ncrit=9
119 | 12000000 | 0.5 | JavaFoil+Calcfoil stall+Eppler ext transition
120 | 12000000 | 0.5 | XFOIL ncrit=9
121 | 14000000 | 0 | JavaFoil+Calcfoil stall+Eppler ext transition
122 | 14000000 | 0 | XFOIL ncrit=9
123 | 14000000 | 0.1 | JavaFoil+Calcfoil stall+Eppler ext transition
124 | 14000000 | 0.1 | XFOIL ncrit=9
125 | 14000000 | 0.25 | JavaFoil+Calcfoil stall+Eppler ext transition
126 | 14000000 | 0.25 | XFOIL ncrit=9
127 | 14000000 | 0.5 | JavaFoil+Calcfoil stall+Eppler ext transition
128 | 14000000 | 0.5 | XFOIL ncrit=9
129 | 16000000 | 0 | JavaFoil+Calcfoil stall+Eppler ext transition
130 | 16000000 | 0 | XFOIL ncrit=9
131 | 16000000 | 0.1 | JavaFoil+Calcfoil stall+Eppler ext transition
132 | 16000000 | 0.1 | XFOIL ncrit=9
133 | 16000000 | 0.25 | JavaFoil+Calcfoil stall+Eppler ext transition
134 | 16000000 | 0.25 | XFOIL ncrit=9
135 | 16000000 | 0.5 | JavaFoil+Calcfoil stall+Eppler ext transition
136 | 16000000 | 0.5 | XFOIL ncrit=9
137 | 18000000 | 0 | JavaFoil+Calcfoil stall+Eppler ext transition
138 | 18000000 | 0 | XFOIL ncrit=9
139 | 18000000 | 0.1 | JavaFoil+Calcfoil stall+Eppler ext transition
140 | 18000000 | 0.1 | XFOIL ncrit=9
141 | 18000000 | 0.25 | JavaFoil+Calcfoil stall+Eppler ext transition
142 | 18000000 | 0.25 | XFOIL ncrit=9
143 | 18000000 | 0.5 | JavaFoil+Calcfoil stall+Eppler ext transition
144 | 18000000 | 0.5 | XFOIL ncrit=9
145 | 20000000 | 0 | JavaFoil+Calcfoil stall+Eppler ext transition
146 | 20000000 | 0 | XFOIL ncrit=9
147 | 20000000 | 0.1 | JavaFoil+Calcfoil stall+Eppler ext transition
148 | 20000000 | 0.1 | XFOIL ncrit=9
149 | 20000000 | 0.25 | JavaFoil+Calcfoil stall+Eppler ext transition
150 | 20000000 | 0.25 | XFOIL ncrit=9
151 | 20000000 | 0.5 | JavaFoil+Calcfoil stall+Eppler ext transition
152 | 20000000 | 0.5 | XFOIL ncrit=9

## 1. Re 50k Mach 0.00 (1)
BIGFOIL.COM POLAR EXPORT
NACA64A315
NACA64A315 |  |  |  | Cl Max: | 1.155 | at alpha= | 13 | deg
JavaFoil+Calcfoil stall+Eppler ext transition |  |  |  | L/D Max: | 38.003 | at alpha= | 7 | deg
Re: | 50000 |  |  | Cd Min: | 0.0178 | at alpha= | -1 | deg
Mach: | 0 |  |  | Cl=0 at alpha= | -2.4322 | deg
|  |  |  | @ Cl=0.1, Cd= | 0.01855
|  |  |  | @ Cl=0.4, Cd= | 0.018831
|  |  |  | @ Cl=0.6, Cd= | 0.020078
alpha (deg) | Cl | Cd | Cm | Cl/Cd
-20 | -0.704 | 0.33285 | -0.009 | -2.114
-19.5 | -0.726 | 0.31669 | -0.01 | -2.291
-19 | -0.747 | 0.29271 | -0.01 | -2.551
-18.5 | -0.767 | 0.27474 | -0.01 | -2.791
-18 | -0.786 | 0.25942 | -0.011 | -3.03
-17.5 | -0.803 | 0.24341 | -0.011 | -3.301
-17 | -0.819 | 0.22281 | -0.011 | -3.675
-16.5 | -0.832 | 0.20693 | -0.012 | -4.022
-16 | -0.843 | 0.19219 | -0.012 | -4.386
-15.5 | -0.845 | 0.18062 | -0.012 | -4.679
-15 | -0.843 | 0.17114 | -0.013 | -4.928
-14.5 | -0.839 | 0.15771 | -0.013 | -5.319
-14 | -0.832 | 0.14813 | -0.014 | -5.614
-13.5 | -0.821 | 0.14057 | -0.014 | -5.843
-13 | -0.808 | 0.12741 | -0.015 | -6.343
-12.5 | -0.792 | 0.12111 | -0.015 | -6.539
-12 | -0.773 | 0.10883 | -0.016 | -7.099
-11.5 | -0.75 | 0.10326 | -0.016 | -7.266
-11 | -0.725 | 0.09615 | -0.016 | -7.54
-10.5 | -0.697 | 0.08827 | -0.017 | -7.893
-10 | -0.666 | 0.08395 | -0.017 | -7.932
-9.5 | -0.633 | 0.07865 | -0.018 | -8.043
-9 | -0.597 | 0.07146 | -0.018 | -8.35
-8.5 | -0.559 | 0.06706 | -0.019 | -8.333
-8 | -0.519 | 0.06313 | -0.019 | -8.22
-7.5 | -0.477 | 0.05905 | -0.02 | -8.083
-7 | -0.434 | 0.05559 | -0.021 | -7.808
-6.5 | -0.39 | 0.05234 | -0.022 | -7.446
-6 | -0.344 | 0.04918 | -0.023 | -7.001
-5.5 | -0.298 | 0.04612 | -0.026 | -6.469
-5 | -0.307 | 0.01922 | -0.05 | -15.977
-4.5 | -0.251 | 0.01985 | -0.052 | -12.629
-4 | -0.179 | 0.02114 | -0.049 | -8.472
-3.5 | -0.123 | 0.02047 | -0.05 | -6.002
-3 | -0.066 | 0.01994 | -0.051 | -3.297
-2.5 | -0.008 | 0.01948 | -0.052 | -0.405
-2 | 0.051 | 0.01912 | -0.053 | 2.653
-1.5 | 0.112 | 0.01841 | -0.056 | 6.105
-1 | 0.174 | 0.0178 | -0.057 | 9.748
-0.5 | 0.237 | 0.01813 | -0.058 | 13.045
0 | 0.292 | 0.01842 | -0.059 | 15.845
0.5 | 0.351 | 0.01859 | -0.06 | 18.896
1 | 0.41 | 0.01888 | -0.06 | 21.726
1.5 | 0.468 | 0.01915 | -0.061 | 24.455
2 | 0.527 | 0.01954 | -0.062 | 26.948
2.5 | 0.585 | 0.01995 | -0.062 | 29.304
3 | 0.64 | 0.02042 | -0.063 | 31.348
3.5 | 0.697 | 0.02095 | -0.064 | 33.254
4 | 0.752 | 0.02158 | -0.064 | 34.844
4.5 | 0.805 | 0.02235 | -0.065 | 36.002
5 | 0.855 | 0.02334 | -0.065 | 36.638
5.5 | 0.904 | 0.02436 | -0.065 | 37.114
6 | 0.983 | 0.02624 | -0.068 | 37.439
6.5 | 1.032 | 0.02735 | -0.069 | 37.733
7 | 1.08 | 0.02841 | -0.069 | 38.003
7.5 | 0.94 | 0.0559 | -0.039 | 16.815
8 | 0.972 | 0.0605 | -0.034 | 16.072
8.5 | 1.006 | 0.06496 | -0.032 | 15.491
9 | 1.039 | 0.06976 | -0.031 | 14.889
9.5 | 1.067 | 0.07507 | -0.03 | 14.207
10 | 1.091 | 0.08088 | -0.03 | 13.485
10.5 | 1.111 | 0.08788 | -0.029 | 12.644
11 | 1.128 | 0.09208 | -0.029 | 12.249
11.5 | 1.141 | 0.0983 | -0.029 | 11.604
12 | 1.15 | 0.10626 | -0.029 | 10.819
12.5 | 1.154 | 0.11563 | -0.029 | 9.983
13 | 1.155 | 0.12511 | -0.029 | 9.232
13.5 | 1.152 | 0.135 | -0.029 | 8.533
14 | 1.145 | 0.14771 | -0.029 | 7.753
14.5 | 1.135 | 0.15392 | -0.029 | 7.374
15 | 1.121 | 0.16669 | -0.028 | 6.728
15.5 | 1.104 | 0.18323 | -0.029 | 6.027
16 | 1.081 | 0.1916 | -0.028 | 5.64
16.5 | 1.054 | 0.21133 | -0.028 | 4.989
17 | 1.026 | 0.22627 | -0.029 | 4.535
17.5 | 0.996 | 0.23681 | -0.028 | 4.207
18 | 0.965 | 0.25709 | -0.028 | 3.755

## 2. Re 50k Mach 0.00 (2)
BIGFOIL.COM POLAR EXPORT
NACA64A315
NACA64A315 |  |  |  | Cl Max: | 1.1385 | at alpha= | 11.5 | deg
XFOIL ncrit=9 |  |  |  | L/D Max: | 26.366 | at alpha= | 9 | deg
Re: | 50000 |  |  | Cd Min: | 0.1971 | at alpha= | 16.5 | deg
Mach: | 0 |  |  | Cl=0 at alpha= | 3.7278 | deg
|  |  |  | @ Cl=0.1, Cd= | 0.049572
|  |  |  | @ Cl=0.4, Cd= | 0.064172
|  |  |  | @ Cl=0.6, Cd= | 0.064875
alpha (deg) | Cl | Cd | Cm | Cl/Cd
-12.5 | -0.3861 | 0.13984 | -0.0336 | -2.761
-12 | -0.3761 | 0.13364 | -0.0334 | -2.8143
-11.5 | -0.3627 | 0.12759 | -0.0326 | -2.8427
-11 | -0.3804 | 0.12414 | -0.0318 | -3.0643
-10.5 | -0.3713 | 0.11757 | -0.0307 | -3.1581
-10 | -0.3723 | 0.11196 | -0.0293 | -3.3253
-9.5 | -0.5357 | 0.08079 | -0.0538 | -6.6308
-9 | -0.6518 | 0.07318 | -0.0465 | -8.9068
-8.5 | -0.7355 | 0.06627 | -0.0369 | -11.0985
-8 | -0.7607 | 0.06008 | -0.0299 | -12.6615
-7.5 | -0.7728 | 0.05424 | -0.0234 | -14.2478
-7 | -0.7724 | 0.04891 | -0.0175 | -15.7923
-6.5 | -0.7583 | 0.04412 | -0.0123 | -17.1872
-6 | -0.7351 | 0.04008 | -0.0078 | -18.3408
-5.5 | -0.7028 | 0.03689 | -0.0046 | -19.0512
-5 | -0.6661 | 0.03407 | -0.0016 | -19.5509
-4.5 | -0.6287 | 0.03166 | 0.0014 | -19.8579
-4 | -0.6022 | 0.02918 | 0.0058 | -20.6374
-3.5 | -0.614 | 0.02734 | 0.0211 | -22.4579
-3 | -0.6096 | 0.0293 | 0.0359 | -20.8055
-2.5 | -0.5823 | 0.0304 | 0.0451 | -19.1546
-2 | -0.3103 | 0.03835 | 0.0142 | -8.0913
-1.5 | -0.2172 | 0.03899 | 0.0022 | -5.5707
-1 | -0.1213 | 0.03974 | -0.0114 | -3.0523
-0.5 | -0.0565 | 0.04019 | -0.0198 | -1.4058
0 | -0.0321 | 0.04012 | -0.0205 | -0.8001
0.5 | -0.0293 | 0.03978 | -0.0174 | -0.73655
1 | -0.0466 | 0.039 | -0.0107 | -1.1949
1.5 | -0.0856 | 0.03769 | 0.0007 | -2.2712
2 | -0.1113 | 0.03672 | 0.0118 | -3.031
2.5 | -0.0802 | 0.03812 | 0.0122 | -2.1039
3 | -0.0478 | 0.03977 | 0.0124 | -1.2019
3.5 | -0.0149 | 0.04164 | 0.0123 | -0.35783
4 | 0.0178 | 0.04373 | 0.0121 | 0.40704
4.5 | 0.0525 | 0.04614 | 0.0112 | 1.1378
5 | 0.1289 | 0.05166 | 0.0017 | 2.4952
5.5 | 0.1878 | 0.05591 | -0.0042 | 3.359
6 | 0.2399 | 0.05967 | -0.0087 | 4.0204
6.5 | 0.3014 | 0.06445 | -0.0141 | 4.6765
7 | 0.4613 | 0.064 | -0.0219 | 7.2078
7.5 | 0.5254 | 0.06528 | -0.0224 | 8.0484
8 | 0.6027 | 0.06486 | -0.022 | 9.2923
8.5 | 0.7059 | 0.05929 | -0.0189 | 11.9059
9 | 0.9091 | 0.03448 | -0.0073 | 26.366
9.5 | 0.9128 | 0.03707 | 0.0025 | 24.6237
10 | 0.9776 | 0.04141 | 0.0028 | 23.6078
10.5 | 1.0575 | 0.04704 | -0.0002 | 22.4809
11 | 1.1013 | 0.05336 | 0.0005 | 20.6391
11.5 | 1.1385 | 0.06069 | 0.0013 | 18.7593
12 | 1.114 | 0.06669 | 0.0092 | 16.7042
12.5 | 1.0756 | 0.07334 | 0.0159 | 14.6659
13 | 1.0314 | 0.08169 | 0.0196 | 12.6258
14 | 0.7411 | 0.13781 | -0.0086 | 5.3777
15 | 0.6688 | 0.17562 | -0.0337 | 3.8082
15.5 | 0.6803 | 0.18258 | -0.0358 | 3.726
16 | 0.697 | 0.19031 | -0.0379 | 3.6624
16.5 | 0.7097 | 0.1971 | -0.0404 | 3.6007

## 3. Re 50k Mach 0.10 (1)
BIGFOIL.COM POLAR EXPORT
NACA64A315
NACA64A315 |  |  |  | Cl Max: | 1.146 | at alpha= | 12.5 | deg
JavaFoil+Calcfoil stall+Eppler ext transition |  |  |  | L/D Max: | 37.864 | at alpha= | 7 | deg
Re: | 50000 |  |  | Cd Min: | 0.01787 | at alpha= | -1 | deg
Mach: | 0.1 |  |  | Cl=0 at alpha= | -2.4322 | deg
|  |  |  | @ Cl=0.1, Cd= | 0.018623
|  |  |  | @ Cl=0.4, Cd= | 0.018889
|  |  |  | @ Cl=0.6, Cd= | 0.020141
alpha (deg) | Cl | Cd | Cm | Cl/Cd
-20 | -0.652 | 0.34967 | -0.009 | -1.864
-19.5 | -0.677 | 0.34252 | -0.01 | -1.977
-19 | -0.702 | 0.30282 | -0.01 | -2.317
-18.5 | -0.726 | 0.28284 | -0.01 | -2.566
-18 | -0.748 | 0.26268 | -0.011 | -2.849
-17.5 | -0.77 | 0.25628 | -0.011 | -3.003
-17 | -0.789 | 0.23222 | -0.011 | -3.397
-16.5 | -0.806 | 0.21623 | -0.012 | -3.727
-16 | -0.82 | 0.1992 | -0.012 | -4.118
-15.5 | -0.825 | 0.18639 | -0.012 | -4.429
-15 | -0.827 | 0.17724 | -0.013 | -4.664
-14.5 | -0.825 | 0.16194 | -0.013 | -5.093
-14 | -0.82 | 0.15237 | -0.014 | -5.382
-13.5 | -0.812 | 0.14161 | -0.014 | -5.735
-13 | -0.801 | 0.1295 | -0.015 | -6.185
-12.5 | -0.787 | 0.12326 | -0.015 | -6.381
-12 | -0.769 | 0.11213 | -0.016 | -6.857
-11.5 | -0.748 | 0.10442 | -0.016 | -7.163
-11 | -0.724 | 0.09739 | -0.016 | -7.43
-10.5 | -0.696 | 0.08914 | -0.017 | -7.813
-10 | -0.666 | 0.08414 | -0.017 | -7.918
-9.5 | -0.633 | 0.07785 | -0.018 | -8.137
-9 | -0.598 | 0.07353 | -0.018 | -8.134
-8.5 | -0.56 | 0.06761 | -0.019 | -8.288
-8 | -0.521 | 0.06365 | -0.02 | -8.18
-7.5 | -0.479 | 0.05945 | -0.02 | -8.059
-7 | -0.436 | 0.05592 | -0.021 | -7.795
-6.5 | -0.392 | 0.05239 | -0.022 | -7.475
-6 | -0.346 | 0.04936 | -0.023 | -7.006
-5.5 | -0.3 | 0.04628 | -0.026 | -6.474
-5 | -0.308 | 0.02067 | -0.05 | -14.914
-4.5 | -0.252 | 0.01989 | -0.052 | -12.664
-4 | -0.18 | 0.02123 | -0.049 | -8.473
-3.5 | -0.123 | 0.0206 | -0.05 | -5.988
-3 | -0.066 | 0.02002 | -0.051 | -3.299
-2.5 | -0.008 | 0.01955 | -0.052 | -0.406
-2 | 0.051 | 0.0192 | -0.054 | 2.654
-1.5 | 0.113 | 0.01847 | -0.056 | 6.113
-1 | 0.174 | 0.01787 | -0.057 | 9.752
-0.5 | 0.238 | 0.01817 | -0.058 | 13.08
0 | 0.293 | 0.0185 | -0.059 | 15.849
0.5 | 0.353 | 0.01869 | -0.06 | 18.892
1 | 0.412 | 0.01894 | -0.061 | 21.756
1.5 | 0.471 | 0.01925 | -0.061 | 24.442
2 | 0.529 | 0.0196 | -0.062 | 26.987
2.5 | 0.587 | 0.02003 | -0.063 | 29.33
3 | 0.643 | 0.02051 | -0.063 | 31.364
3.5 | 0.7 | 0.02105 | -0.064 | 33.251
4 | 0.755 | 0.02169 | -0.064 | 34.803
4.5 | 0.808 | 0.02248 | -0.065 | 35.941
5 | 0.859 | 0.02349 | -0.065 | 36.561
5.5 | 0.908 | 0.02453 | -0.066 | 37.011
6 | 0.986 | 0.02642 | -0.069 | 37.342
6.5 | 1.036 | 0.02755 | -0.069 | 37.616
7 | 1.084 | 0.02862 | -0.07 | 37.864
7.5 | 0.941 | 0.05656 | -0.037 | 16.646
8 | 0.976 | 0.06081 | -0.034 | 16.045
8.5 | 1.009 | 0.06518 | -0.032 | 15.482
9 | 1.041 | 0.07011 | -0.031 | 14.851
9.5 | 1.068 | 0.07549 | -0.03 | 14.151
10 | 1.091 | 0.08063 | -0.029 | 13.537
10.5 | 1.111 | 0.08722 | -0.029 | 12.733
11 | 1.126 | 0.0942 | -0.029 | 11.953
11.5 | 1.137 | 0.10166 | -0.029 | 11.184
12 | 1.144 | 0.10951 | -0.029 | 10.442
12.5 | 1.146 | 0.11724 | -0.029 | 9.773
13 | 1.144 | 0.12715 | -0.029 | 8.995
13.5 | 1.137 | 0.13555 | -0.029 | 8.391
14 | 1.127 | 0.14929 | -0.029 | 7.551
14.5 | 1.113 | 0.1607 | -0.029 | 6.928
15 | 1.096 | 0.17145 | -0.029 | 6.393
15.5 | 1.075 | 0.18937 | -0.029 | 5.676
16 | 1.047 | 0.20216 | -0.028 | 5.177
16.5 | 1.016 | 0.2192 | -0.028 | 4.634
17 | 0.983 | 0.23189 | -0.028 | 4.239
17.5 | 0.949 | 0.25519 | -0.028 | 3.718

## 4. Re 50k Mach 0.10 (2)
BIGFOIL.COM POLAR EXPORT
NACA64A315
NACA64A315 |  |  |  | Cl Max: | 1.1099 | at alpha= | 11.5 | deg
XFOIL ncrit=9 |  |  |  | L/D Max: | 26.5886 | at alpha= | 9 | deg
Re: | 50000 |  |  | Cd Min: | 0.19788 | at alpha= | 16.5 | deg
Mach: | 0.1 |  |  | Cl=0 at alpha= | 3.7462 | deg
|  |  |  | @ Cl=0.1, Cd= | 0.04977
|  |  |  | @ Cl=0.4, Cd= | 0.064173
|  |  |  | @ Cl=0.6, Cd= | 0.064355
alpha (deg) | Cl | Cd | Cm | Cl/Cd
-12 | -0.3731 | 0.13396 | -0.0336 | -2.7852
-11.5 | -0.3613 | 0.12804 | -0.0328 | -2.8218
-11 | -0.3794 | 0.12465 | -0.032 | -3.0437
-10.5 | -0.3702 | 0.11807 | -0.031 | -3.1354
-10 | -0.3724 | 0.11258 | -0.0295 | -3.3079
-9 | -0.6388 | 0.07387 | -0.0478 | -8.6476
-8.5 | -0.7288 | 0.06712 | -0.0379 | -10.8582
-8 | -0.7564 | 0.06102 | -0.0309 | -12.3959
-7.5 | -0.7709 | 0.05518 | -0.0243 | -13.9706
-7 | -0.7729 | 0.04975 | -0.0182 | -15.5357
-6.5 | -0.7606 | 0.04486 | -0.013 | -16.955
-6 | -0.7394 | 0.0408 | -0.0082 | -18.1225
-5.5 | -0.7072 | 0.03738 | -0.005 | -18.9192
-5 | -0.6706 | 0.03445 | -0.002 | -19.4659
-4.5 | -0.6328 | 0.03201 | 0.001 | -19.7688
-4 | -0.6045 | 0.02967 | 0.0053 | -20.3741
-3.5 | -0.6116 | 0.02723 | 0.0189 | -22.4605
-3 | -0.6108 | 0.02933 | 0.0348 | -20.8251
-2.5 | -0.5874 | 0.0304 | 0.0447 | -19.3224
-2 | -0.3187 | 0.03846 | 0.0154 | -8.2865
-1.5 | -0.2239 | 0.03914 | 0.0032 | -5.7205
-1 | -0.1234 | 0.03993 | -0.0112 | -3.0904
-0.5 | -0.0528 | 0.04045 | -0.0206 | -1.3053
0 | -0.029 | 0.04039 | -0.0211 | -0.718
0.5 | -0.0191 | 0.04029 | -0.0192 | -0.47406
1 | -0.0429 | 0.03927 | -0.0113 | -1.0924
1.5 | -0.0735 | 0.03823 | -0.0016 | -1.9226
2 | -0.1127 | 0.03685 | 0.012 | -3.0583
2.5 | -0.0816 | 0.03824 | 0.0124 | -2.1339
3 | -0.0491 | 0.03989 | 0.0125 | -1.2309
3.5 | -0.0162 | 0.04177 | 0.0125 | -0.38784
4 | 0.0167 | 0.04386 | 0.0123 | 0.38076
4.5 | 0.0542 | 0.04645 | 0.0108 | 1.1668
5 | 0.1287 | 0.05185 | 0.0017 | 2.4822
5.5 | 0.1853 | 0.05579 | -0.0038 | 3.3214
6 | 0.2448 | 0.06016 | -0.0094 | 4.0691
6.5 | 0.2972 | 0.06421 | -0.0133 | 4.6286
7 | 0.4644 | 0.06415 | -0.0219 | 7.2393
7.5 | 0.5312 | 0.06534 | -0.0224 | 8.1298
8 | 0.622 | 0.06404 | -0.0224 | 9.7127
8.5 | 0.7589 | 0.05427 | -0.0186 | 13.9838
9 | 0.9088 | 0.03418 | -0.0052 | 26.5886
9.5 | 0.9107 | 0.03773 | 0.0036 | 24.1373
10 | 0.9773 | 0.04202 | 0.0039 | 23.258
10.5 | 1.0566 | 0.04778 | 0.0011 | 22.1139
11 | 1.0957 | 0.05415 | 0.0024 | 20.2345
11.5 | 1.1099 | 0.06046 | 0.0063 | 18.3576
12 | 1.1061 | 0.06776 | 0.0109 | 16.3238
12.5 | 1.0666 | 0.07462 | 0.0171 | 14.2938
13 | 1.0227 | 0.08325 | 0.0203 | 12.2847
13.5 | 0.8699 | 0.10209 | 0.0141 | 8.5209
15 | 0.669 | 0.17619 | -0.0339 | 3.797
15.5 | 0.6808 | 0.18318 | -0.036 | 3.7166
16 | 0.6984 | 0.19105 | -0.0381 | 3.6556
16.5 | 0.7113 | 0.19788 | -0.0406 | 3.5946

## 5. Re 50k Mach 0.25 (1)
BIGFOIL.COM POLAR EXPORT
NACA64A315
NACA64A315 |  |  |  | Cl Max: | 1.105 | at alpha= | 7 | deg
JavaFoil+Calcfoil stall+Eppler ext transition |  |  |  | L/D Max: | 37.061 | at alpha= | 7 | deg
Re: | 50000 |  |  | Cd Min: | 0.0182 | at alpha= | -0.5 | deg
Mach: | 0.25 |  |  | Cl=0 at alpha= | -2.4333 | deg
|  |  |  | @ Cl=0.1, Cd= | 0.01943
|  |  |  | @ Cl=0.4, Cd= | 0.019191
|  |  |  | @ Cl=0.6, Cd= | 0.020434
alpha (deg) | Cl | Cd | Cm | Cl/Cd
-17.5 | -0.458 | 0.34353 | -0.012 | -1.334
-17 | -0.516 | 0.34583 | -0.011 | -1.492
-16.5 | -0.57 | 0.31933 | -0.012 | -1.784
-16 | -0.619 | 0.28078 | -0.012 | -2.204
-15.5 | -0.653 | 0.24315 | -0.012 | -2.684
-15 | -0.68 | 0.22581 | -0.013 | -3.01
-14.5 | -0.702 | 0.20261 | -0.013 | -3.464
-14 | -0.719 | 0.18446 | -0.014 | -3.897
-13.5 | -0.731 | 0.16261 | -0.014 | -4.492
-13 | -0.737 | 0.14819 | -0.014 | -4.972
-12.5 | -0.738 | 0.13692 | -0.015 | -5.388
-12 | -0.733 | 0.12607 | -0.016 | -5.815
-11.5 | -0.723 | 0.1114 | -0.016 | -6.492
-11 | -0.708 | 0.1048 | -0.016 | -6.757
-10.5 | -0.688 | 0.09472 | -0.017 | -7.267
-10 | -0.664 | 0.08941 | -0.018 | -7.426
-9.5 | -0.635 | 0.08219 | -0.018 | -7.732
-9 | -0.603 | 0.07585 | -0.019 | -7.955
-8.5 | -0.568 | 0.06954 | -0.019 | -8.165
-8 | -0.529 | 0.06486 | -0.02 | -8.162
-7.5 | -0.488 | 0.06103 | -0.021 | -8.005
-7 | -0.445 | 0.05679 | -0.021 | -7.843
-6.5 | -0.401 | 0.05329 | -0.022 | -7.517
-6 | -0.354 | 0.05009 | -0.024 | -7.072
-5.5 | -0.307 | 0.04706 | -0.025 | -6.52
-5 | -0.315 | 0.02104 | -0.052 | -14.992
-4.5 | -0.256 | 0.01932 | -0.053 | -13.25
-4 | -0.184 | 0.02183 | -0.05 | -8.432
-3.5 | -0.126 | 0.02112 | -0.051 | -5.979
-3 | -0.068 | 0.02054 | -0.052 | -3.291
-2.5 | -0.008 | 0.02005 | -0.054 | -0.405
-2 | 0.052 | 0.01965 | -0.055 | 2.653
-1.5 | 0.113 | 0.01937 | -0.056 | 5.846
-1 | 0.178 | 0.01876 | -0.058 | 9.511
-0.5 | 0.242 | 0.0182 | -0.059 | 13.298
0 | 0.301 | 0.01884 | -0.061 | 15.976
0.5 | 0.362 | 0.01902 | -0.061 | 19.024
1 | 0.422 | 0.01929 | -0.062 | 21.886
1.5 | 0.482 | 0.0196 | -0.063 | 24.621
2 | 0.543 | 0.01999 | -0.064 | 27.144
2.5 | 0.602 | 0.02045 | -0.064 | 29.46
3 | 0.659 | 0.02098 | -0.065 | 31.43
3.5 | 0.717 | 0.02164 | -0.065 | 33.142
4 | 0.772 | 0.02239 | -0.066 | 34.498
4.5 | 0.826 | 0.02329 | -0.066 | 35.475
5 | 0.877 | 0.02437 | -0.067 | 36.006
5.5 | 0.927 | 0.02557 | -0.067 | 36.242
6 | 1.009 | 0.02746 | -0.07 | 36.732
6.5 | 1.058 | 0.02867 | -0.071 | 36.92
7 | 1.105 | 0.02982 | -0.072 | 37.061
7.5 | 0.958 | 0.05821 | -0.035 | 16.453
8 | 0.992 | 0.06249 | -0.033 | 15.87
8.5 | 1.023 | 0.06739 | -0.032 | 15.188
9 | 1.052 | 0.07307 | -0.031 | 14.396
9.5 | 1.074 | 0.07873 | -0.03 | 13.635
10 | 1.089 | 0.0855 | -0.03 | 12.74
10.5 | 1.099 | 0.09274 | -0.029 | 11.847
11 | 1.102 | 0.10224 | -0.029 | 10.776
11.5 | 1.098 | 0.11065 | -0.029 | 9.92
12 | 1.087 | 0.12028 | -0.029 | 9.035

## 6. Re 50k Mach 0.25 (2)
BIGFOIL.COM POLAR EXPORT
NACA64A315
NACA64A315 |  |  |  | Cl Max: | 1.0641 | at alpha= | 11 | deg
XFOIL ncrit=9 |  |  |  | L/D Max: | 24.4062 | at alpha= | 9 | deg
Re: | 50000 |  |  | Cd Min: | 0.19535 | at alpha= | 16 | deg
Mach: | 0.25 |  |  | Cl=0 at alpha= | 3.8448 | deg
|  |  |  | @ Cl=0.1, Cd= | 0.050849
|  |  |  | @ Cl=0.4, Cd= | 0.06312
|  |  |  | @ Cl=0.6, Cd= | 0.066053
alpha (deg) | Cl | Cd | Cm | Cl/Cd
-12 | -0.3602 | 0.13589 | -0.0346 | -2.6507
-11.5 | -0.3569 | 0.13076 | -0.034 | -2.7294
-11 | -0.3737 | 0.12733 | -0.0332 | -2.9349
-9 | -0.5739 | 0.07727 | -0.0537 | -7.4272
-8.5 | -0.6401 | 0.0721 | -0.0457 | -8.8779
-8 | -0.731 | 0.0659 | -0.0359 | -11.0926
-7.5 | -0.7568 | 0.0601 | -0.029 | -12.5923
-7 | -0.7695 | 0.05436 | -0.0226 | -14.1556
-6.5 | -0.769 | 0.04895 | -0.0167 | -15.7099
-6 | -0.7557 | 0.04423 | -0.0113 | -17.0857
-5.5 | -0.7288 | 0.04023 | -0.0075 | -18.1158
-5 | -0.6962 | 0.03681 | -0.0036 | -18.9133
-4.5 | -0.6581 | 0.03409 | -0.0006 | -19.3048
-4 | -0.6221 | 0.03179 | 0.0031 | -19.569
-3.5 | -0.5994 | 0.02863 | 0.0082 | -20.9361
-3 | -0.6154 | 0.02907 | 0.0274 | -21.1696
-2.5 | -0.604 | 0.03067 | 0.041 | -19.6935
-2 | -0.3735 | 0.0388 | 0.0231 | -9.6263
-1.5 | -0.2614 | 0.03993 | 0.0088 | -6.5465
-1 | -0.1373 | 0.04103 | -0.0094 | -3.3463
-0.5 | -0.0261 | 0.04213 | -0.0259 | -0.61951
0 | -0.0038 | 0.04211 | -0.0259 | -0.09024
0.5 | -0.0007 | 0.04186 | -0.0224 | -0.016722
1 | -0.001 | 0.04169 | -0.0184 | -0.023987
1.5 | -0.0381 | 0.04041 | -0.008 | -0.94284
3 | -0.0566 | 0.04057 | 0.0134 | -1.3951
3.5 | -0.0231 | 0.04247 | 0.0134 | -0.54391
4 | 0.0104 | 0.0446 | 0.0132 | 0.23318
4.5 | 0.0623 | 0.04811 | 0.0088 | 1.2949
5 | 0.1402 | 0.05377 | -0.0005 | 2.6074
5.5 | 0.1942 | 0.05754 | -0.0053 | 3.375
6 | 0.2601 | 0.06223 | -0.0114 | 4.1797
6.5 | 0.4282 | 0.0633 | -0.0217 | 6.7646
7 | 0.4825 | 0.06509 | -0.0217 | 7.4128
7.5 | 0.5539 | 0.06593 | -0.0218 | 8.4013
8 | 0.6066 | 0.06607 | -0.0191 | 9.1812
8.5 | 0.7598 | 0.0544 | -0.0135 | 13.9669
9 | 0.894 | 0.03663 | 0.0028 | 24.4062
9.5 | 0.9154 | 0.04089 | 0.0083 | 22.3869
10 | 1.0009 | 0.04577 | 0.0071 | 21.868
10.5 | 1.0369 | 0.05161 | 0.0093 | 20.0911
11 | 1.0641 | 0.05848 | 0.0115 | 18.196
11.5 | 1.0284 | 0.06503 | 0.018 | 15.8142
12 | 0.986 | 0.07313 | 0.0214 | 13.4828
12.5 | 0.9318 | 0.08373 | 0.0214 | 11.1286
13 | 0.8715 | 0.09757 | 0.0171 | 8.932
14 | 0.6644 | 0.1652 | -0.029 | 4.0218
14.5 | 0.6586 | 0.1715 | -0.0324 | 3.8402
15 | 0.6713 | 0.17939 | -0.0349 | 3.7421
15.5 | 0.6846 | 0.18656 | -0.0373 | 3.6696
16 | 0.7075 | 0.19535 | -0.0392 | 3.6217

## 7. Re 50k Mach 0.50 (1)
BIGFOIL.COM POLAR EXPORT
NACA64A315
NACA64A315 |  |  |  | Cl Max: | 1.236 | at alpha= | 20 | deg
JavaFoil+Calcfoil stall+Eppler ext transition |  |  |  | L/D Max: | 33.897 | at alpha= | 5.5 | deg
Re: | 50000 |  |  | Cd Min: | 0.02037 | at alpha= | 0 | deg
Mach: | 0.5 |  |  | Cl=0 at alpha= | -2.4318 | deg
|  |  |  | @ Cl=0.1, Cd= | 0.021476
|  |  |  | @ Cl=0.4, Cd= | 0.020843
|  |  |  | @ Cl=0.6, Cd= | 0.021964
alpha (deg) | Cl | Cd | Cm | Cl/Cd
-20 | -0.978 | 0.43929 | -0.017 | -2.226
-19.5 | -0.951 | 0.42555 | -0.018 | -2.235
-19 | -0.924 | 0.43694 | -0.018 | -2.115
-18.5 | -0.897 | 0.42634 | -0.019 | -2.104
-18 | -0.87 | 0.41839 | -0.019 | -2.079
-17.5 | -0.84 | 0.39317 | -0.019 | -2.137
-17 | -0.813 | 0.39126 | -0.019 | -2.078
-16.5 | -0.786 | 0.37105 | -0.02 | -2.118
-16 | -0.759 | 0.37333 | -0.02 | -2.032
-15.5 | -0.731 | 0.34455 | -0.02 | -2.123
-15 | -0.702 | 0.32921 | -0.02 | -2.133
-14.5 | -0.675 | 0.32153 | -0.02 | -2.098
-14 | -0.647 | 0.32452 | -0.021 | -1.994
-13.5 | -0.62 | 0.29956 | -0.021 | -2.069
-13 | -0.591 | 0.29576 | -0.02 | -1.998
-12.5 | -0.563 | 0.27942 | -0.02 | -2.015
-12 | -0.535 | 0.25812 | -0.02 | -2.075
-11.5 | -0.508 | 0.25363 | -0.021 | -2.002
-11 | -0.48 | 0.24953 | -0.021 | -1.924
-10.5 | -0.451 | 0.22801 | -0.019 | -1.98
-10 | -0.424 | 0.22669 | -0.02 | -1.869
-9.5 | -0.396 | 0.20303 | -0.02 | -1.95
-9 | -0.368 | 0.16607 | -0.019 | -2.214
-8.5 | -0.395 | 0.13608 | -0.018 | -2.903
-8 | -0.509 | 0.08728 | -0.021 | -5.828
-7.5 | -0.502 | 0.07253 | -0.022 | -6.917
-7 | -0.473 | 0.0646 | -0.023 | -7.323
-6.5 | -0.434 | 0.05916 | -0.023 | -7.331
-6 | -0.388 | 0.05441 | -0.024 | -7.122
-5.5 | -0.337 | 0.05036 | -0.026 | -6.7
-5 | -0.285 | 0.04708 | -0.028 | -6.064
-4.5 | -0.28 | 0.02259 | -0.058 | -12.412
-4 | -0.215 | 0.02203 | -0.059 | -9.762
-3.5 | -0.139 | 0.02363 | -0.056 | -5.876
-3 | -0.074 | 0.0228 | -0.057 | -3.265
-2.5 | -0.009 | 0.02216 | -0.059 | -0.403
-2 | 0.057 | 0.02171 | -0.06 | 2.644
-1.5 | 0.125 | 0.02134 | -0.061 | 5.843
-1 | 0.192 | 0.02107 | -0.062 | 9.135
-0.5 | 0.261 | 0.02091 | -0.063 | 12.476
0 | 0.334 | 0.02037 | -0.064 | 16.383
0.5 | 0.401 | 0.02085 | -0.067 | 19.246
1 | 0.469 | 0.021 | -0.069 | 22.318
1.5 | 0.536 | 0.02146 | -0.07 | 24.964
2 | 0.602 | 0.02198 | -0.07 | 27.395
2.5 | 0.667 | 0.02268 | -0.071 | 29.406
3 | 0.727 | 0.02355 | -0.071 | 30.859
3.5 | 0.787 | 0.02457 | -0.072 | 32.048
4 | 0.847 | 0.02577 | -0.072 | 32.846
4.5 | 0.904 | 0.02707 | -0.073 | 33.39
5 | 0.958 | 0.02866 | -0.073 | 33.42
5.5 | 1.048 | 0.03092 | -0.077 | 33.897
6 | 1.097 | 0.03259 | -0.078 | 33.658
6.5 | 0.953 | 0.05584 | -0.038 | 17.07
7 | 0.978 | 0.06114 | -0.035 | 16.001
7.5 | 0.99 | 0.06815 | -0.032 | 14.523
8 | 0.975 | 0.07864 | -0.031 | 12.396
8.5 | 0.885 | 0.10045 | -0.029 | 8.815
9 | 0.636 | 0.18454 | -0.029 | 3.445
9.5 | 0.663 | 0.20409 | -0.03 | 3.249
10 | 0.691 | 0.23805 | -0.035 | 2.903
10.5 | 0.718 | 0.24098 | -0.035 | 2.981
11 | 0.746 | 0.24933 | -0.037 | 2.991
11.5 | 0.774 | 0.26042 | -0.04 | 2.972
12 | 0.801 | 0.27604 | -0.041 | 2.901
12.5 | 0.828 | 0.28971 | -0.042 | 2.858
13 | 0.857 | 0.32714 | -0.045 | 2.618
13.5 | 0.883 | 0.3162 | -0.045 | 2.794
14 | 0.91 | 0.3285 | -0.046 | 2.771
14.5 | 0.939 | 0.34572 | -0.05 | 2.717
15 | 0.966 | 0.36583 | -0.05 | 2.641
15.5 | 0.993 | 0.37204 | -0.051 | 2.669
16 | 1.02 | 0.3754 | -0.051 | 2.716
16.5 | 1.049 | 0.39591 | -0.054 | 2.649
17 | 1.075 | 0.40462 | -0.055 | 2.657
17.5 | 1.102 | 0.41469 | -0.055 | 2.656
18 | 1.128 | 0.4247 | -0.056 | 2.656
18.5 | 1.158 | 0.4632 | -0.059 | 2.499
19 | 1.184 | 0.46582 | -0.059 | 2.541
19.5 | 1.21 | 0.47164 | -0.06 | 2.565
20 | 1.236 | 0.48533 | -0.06 | 2.546

## 8. Re 50k Mach 0.50 (2)
BIGFOIL.COM POLAR EXPORT
NACA64A315
NACA64A315 |  |  |  | Cl Max: | 0.893 | at alpha= | 20 | deg
XFOIL ncrit=9 |  |  |  | L/D Max: | 16.8938 | at alpha= | 9 | deg
Re: | 50000 |  |  | Cd Min: | 0.27367 | at alpha= | 20 | deg
Mach: | 0.5 |  |  | Cl=0 at alpha= | 0.015385 | deg
|  |  |  | @ Cl=0.1, Cd= | 0.051504
|  |  |  | @ Cl=0.4, Cd= | 0.066572
|  |  |  | @ Cl=0.6, Cd= | 0.07078
alpha (deg) | Cl | Cd | Cm | Cl/Cd
-10 | -0.3209 | 0.1228 | -0.0355 | -2.6132
-9.5 | -0.3845 | 0.10816 | -0.0475 | -3.5549
-9 | -0.4171 | 0.10015 | -0.0484 | -4.1648
-8.5 | -0.4403 | 0.09333 | -0.0466 | -4.7177
-8 | -0.513 | 0.08298 | -0.0499 | -6.1822
-7.5 | -0.5593 | 0.0765 | -0.0471 | -7.3111
-7 | -0.6185 | 0.07123 | -0.0415 | -8.6831
-6.5 | -0.6781 | 0.0662 | -0.0341 | -10.2432
-6 | -0.7237 | 0.06058 | -0.0271 | -11.9462
-5.5 | -0.7514 | 0.05483 | -0.0205 | -13.7042
-5 | -0.7605 | 0.04924 | -0.0143 | -15.4448
-4.5 | -0.7459 | 0.04434 | -0.009 | -16.8223
-4 | -0.7185 | 0.04037 | -0.0042 | -17.7979
-3.5 | -0.6782 | 0.03719 | 0 | -18.2361
-3 | -0.641 | 0.03453 | 0.0048 | -18.5636
-2.5 | -0.6212 | 0.03126 | 0.0118 | -19.872
-2 | -0.6243 | 0.03343 | 0.0333 | -18.6748
-1.5 | -0.3147 | 0.04505 | 0.0116 | -6.9856
-1 | -0.1907 | 0.04601 | -0.0039 | -4.1448
-0.5 | -0.0884 | 0.0468 | -0.0168 | -1.8889
0 | -0.0018 | 0.04753 | -0.0274 | -0.037871
0.5 | 0.0567 | 0.04828 | -0.0333 | 1.1744
1 | 0.0679 | 0.04854 | -0.0302 | 1.3988
1.5 | 0.0605 | 0.04836 | -0.0241 | 1.251
2 | 0.0564 | 0.04832 | -0.0184 | 1.1672
2.5 | 0.0382 | 0.04788 | -0.0103 | 0.79783
3 | 0.0546 | 0.04902 | -0.0073 | 1.1138
3.5 | 0.0942 | 0.05118 | -0.0077 | 1.8406
4 | 0.1405 | 0.05377 | -0.0089 | 2.613
4.5 | 0.1961 | 0.05658 | -0.011 | 3.4659
5 | 0.2597 | 0.0596 | -0.0136 | 4.3574
5.5 | 0.3079 | 0.06231 | -0.0141 | 4.9414
6 | 0.3736 | 0.06536 | -0.0159 | 5.716
6.5 | 0.4311 | 0.068 | -0.0162 | 6.3397
7 | 0.4911 | 0.0702 | -0.0156 | 6.9957
7.5 | 0.5369 | 0.0721 | -0.0132 | 7.4466
8 | 0.6244 | 0.07027 | -0.0089 | 8.8857
8.5 | 0.7727 | 0.05543 | 0.0064 | 13.9401
9 | 0.8577 | 0.05077 | 0.0186 | 16.8938
9.5 | 0.8807 | 0.0562 | 0.0227 | 15.6708
10 | 0.8639 | 0.06478 | 0.024 | 13.3359
10.5 | 0.8081 | 0.07765 | 0.0205 | 10.407
11 | 0.7486 | 0.09391 | 0.0127 | 7.9715
11.5 | 0.7107 | 0.10953 | 0.0048 | 6.4886
12 | 0.7056 | 0.12089 | 0.0007 | 5.8367
12.5 | 0.6894 | 0.13411 | -0.0061 | 5.1406
13 | 0.6852 | 0.14585 | -0.0118 | 4.698
13.5 | 0.6922 | 0.15673 | -0.0165 | 4.4165
14 | 0.6617 | 0.1765 | -0.0331 | 3.749
14.5 | 0.6758 | 0.1846 | -0.0367 | 3.6609
15 | 0.7012 | 0.19496 | -0.0398 | 3.5966
15.5 | 0.7244 | 0.20417 | -0.0427 | 3.548
16 | 0.7339 | 0.20975 | -0.0468 | 3.4989
16.5 | 0.7496 | 0.2171 | -0.0509 | 3.4528
17 | 0.7687 | 0.22494 | -0.0548 | 3.4174
17.5 | 0.7946 | 0.2351 | -0.0581 | 3.3798
18 | 0.8223 | 0.24566 | -0.0611 | 3.3473
18.5 | 0.8325 | 0.24978 | -0.0667 | 3.3329
19 | 0.851 | 0.25759 | -0.0716 | 3.3037
19.5 | 0.8871 | 0.27311 | -0.0735 | 3.2481
20 | 0.893 | 0.27367 | -0.0808 | 3.2631

## 9. Re 100k Mach 0.00 (1)
BIGFOIL.COM POLAR EXPORT
NACA64A315
NACA64A315 |  |  |  | Cl Max: | 1.212 | at alpha= | 8.5 | deg
JavaFoil+Calcfoil stall+Eppler ext transition |  |  |  | L/D Max: | 53.372 | at alpha= | 5.5 | deg
Re: | 100000 |  |  | Cd Min: | 0.01319 | at alpha= | -4 | deg
Mach: | 0 |  |  | Cl=0 at alpha= | -2.4344 | deg
|  |  |  | @ Cl=0.1, Cd= | 0.013381
|  |  |  | @ Cl=0.4, Cd= | 0.014023
|  |  |  | @ Cl=0.6, Cd= | 0.01479
alpha (deg) | Cl | Cd | Cm | Cl/Cd
-20 | -0.704 | 0.27197 | -0.01 | -2.588
-19.5 | -0.726 | 0.25632 | -0.01 | -2.831
-19 | -0.747 | 0.24319 | -0.01 | -3.071
-18.5 | -0.767 | 0.22664 | -0.011 | -3.384
-18 | -0.786 | 0.22014 | -0.011 | -3.571
-17.5 | -0.804 | 0.20476 | -0.011 | -3.924
-17 | -0.819 | 0.19144 | -0.012 | -4.278
-16.5 | -0.832 | 0.18177 | -0.012 | -4.579
-16 | -0.843 | 0.16726 | -0.012 | -5.041
-15.5 | -0.845 | 0.15849 | -0.013 | -5.333
-15 | -0.844 | 0.15012 | -0.013 | -5.619
-14.5 | -0.839 | 0.13754 | -0.014 | -6.1
-14 | -0.832 | 0.13001 | -0.014 | -6.398
-13.5 | -0.822 | 0.11984 | -0.015 | -6.856
-13 | -0.808 | 0.1141 | -0.015 | -7.085
-12.5 | -0.792 | 0.10462 | -0.015 | -7.571
-12 | -0.773 | 0.0977 | -0.016 | -7.91
-11.5 | -0.75 | 0.09081 | -0.016 | -8.264
-11 | -0.725 | 0.08662 | -0.017 | -8.372
-10.5 | -0.697 | 0.08071 | -0.017 | -8.636
-10 | -0.666 | 0.07508 | -0.018 | -8.871
-9.5 | -0.633 | 0.07023 | -0.018 | -9.008
-9 | -0.597 | 0.06504 | -0.019 | -9.178
-8.5 | -0.559 | 0.06134 | -0.019 | -9.113
-8 | -0.519 | 0.05751 | -0.02 | -9.025
-7.5 | -0.478 | 0.05377 | -0.021 | -8.883
-7 | -0.435 | 0.05055 | -0.022 | -8.597
-6.5 | -0.39 | 0.04752 | -0.023 | -8.212
-6 | -0.423 | 0.0175 | -0.049 | -24.161
-5.5 | -0.369 | 0.01674 | -0.051 | -22.065
-5 | -0.31 | 0.01625 | -0.052 | -19.094
-4.5 | -0.251 | 0.01592 | -0.052 | -15.751
-4 | -0.188 | 0.01319 | -0.053 | -14.281
-3.5 | -0.13 | 0.01357 | -0.054 | -9.587
-3 | -0.069 | 0.01344 | -0.055 | -5.153
-2.5 | -0.008 | 0.01334 | -0.056 | -0.62
-2 | 0.053 | 0.01335 | -0.057 | 3.96
-1.5 | 0.114 | 0.01339 | -0.058 | 8.525
-1 | 0.175 | 0.01346 | -0.058 | 13.026
-0.5 | 0.237 | 0.01358 | -0.059 | 17.423
0 | 0.295 | 0.01374 | -0.06 | 21.477
0.5 | 0.355 | 0.01388 | -0.06 | 25.579
1 | 0.415 | 0.01407 | -0.061 | 29.484
1.5 | 0.475 | 0.01426 | -0.062 | 33.3
2 | 0.534 | 0.01449 | -0.063 | 36.881
2.5 | 0.594 | 0.01476 | -0.063 | 40.24
3 | 0.651 | 0.01505 | -0.064 | 43.259
3.5 | 0.709 | 0.01537 | -0.065 | 46.107
4 | 0.766 | 0.01578 | -0.066 | 48.542
4.5 | 0.822 | 0.01622 | -0.066 | 50.66
5 | 0.875 | 0.01676 | -0.067 | 52.207
5.5 | 0.927 | 0.01737 | -0.067 | 53.372
6 | 0.988 | 0.02168 | -0.069 | 45.584
6.5 | 1.038 | 0.02297 | -0.069 | 45.186
7 | 1.085 | 0.02407 | -0.07 | 45.076
7.5 | 1.13 | 0.02521 | -0.07 | 44.822
8 | 1.173 | 0.02635 | -0.071 | 44.494
8.5 | 1.212 | 0.02735 | -0.071 | 44.292
9 | 1.041 | 0.06367 | -0.035 | 16.35
9.5 | 1.067 | 0.06841 | -0.032 | 15.604
10 | 1.092 | 0.07317 | -0.031 | 14.917
10.5 | 1.111 | 0.07811 | -0.03 | 14.23
11 | 1.128 | 0.08344 | -0.03 | 13.524
11.5 | 1.141 | 0.09046 | -0.03 | 12.613
12 | 1.15 | 0.09703 | -0.03 | 11.85
12.5 | 1.155 | 0.10359 | -0.03 | 11.146
13 | 1.155 | 0.10978 | -0.029 | 10.524
13.5 | 1.152 | 0.11766 | -0.029 | 9.792

## 10. Re 100k Mach 0.00 (2)
BIGFOIL.COM POLAR EXPORT
NACA64A315
NACA64A315 |  |  |  | Cl Max: | 1.1489 | at alpha= | 12 | deg
XFOIL ncrit=9 |  |  |  | L/D Max: | 49.7662 | at alpha= | 7.5 | deg
Re: | 100000 |  |  | Cd Min: | 0.1971 | at alpha= | 17 | deg
Mach: | 0 |  |  | Cl=0 at alpha= | 0.46429 | deg
|  |  |  | @ Cl=0.1, Cd= | 0.027552
|  |  |  | @ Cl=0.4, Cd= | 0.029103
|  |  |  | @ Cl=0.6, Cd= | 0.02944
alpha (deg) | Cl | Cd | Cm | Cl/Cd
-13 | -0.2938 | 0.1275 | -0.0448 | -2.3043
-12.5 | -0.3227 | 0.12172 | -0.0477 | -2.6512
-12 | -0.3009 | 0.1166 | -0.0452 | -2.5806
-11.5 | -0.3152 | 0.11039 | -0.0453 | -2.8553
-11 | -0.3691 | 0.10434 | -0.0474 | -3.5375
-10.5 | -0.331 | 0.1001 | -0.041 | -3.3067
-10 | -0.3628 | 0.09387 | -0.0391 | -3.8649
-8 | -0.8189 | 0.04899 | -0.0223 | -16.7157
-7.5 | -0.8149 | 0.04342 | -0.0163 | -18.7678
-7 | -0.7599 | 0.03824 | -0.0186 | -19.8719
-6.5 | -0.6975 | 0.03425 | -0.0208 | -20.365
-6 | -0.6327 | 0.031 | -0.0237 | -20.4097
-5.5 | -0.5682 | 0.02856 | -0.0259 | -19.895
-5 | -0.5109 | 0.0268 | -0.0269 | -19.0634
-4.5 | -0.4686 | 0.02492 | -0.0253 | -18.8042
-4 | -0.4643 | 0.02247 | -0.0161 | -20.6631
-3.5 | -0.4246 | 0.02358 | -0.0112 | -18.0068
-3 | -0.3793 | 0.02455 | -0.0078 | -15.4501
-2.5 | -0.3348 | 0.02522 | -0.0046 | -13.2752
-2 | -0.27 | 0.02589 | -0.0035 | -10.4287
-1.5 | -0.2344 | 0.02601 | 0.0003 | -9.0119
-1 | -0.1912 | 0.02613 | 0.0018 | -7.3173
-0.5 | -0.1435 | 0.02629 | 0.0022 | -5.4583
0 | -0.0611 | 0.02625 | -0.0034 | -2.3276
0.5 | 0.0047 | 0.02698 | -0.0076 | 0.1742
1.5 | 0.2047 | 0.02818 | -0.0275 | 7.264
2.5 | 0.4227 | 0.02921 | -0.0507 | 14.4711
3.5 | 0.6075 | 0.02945 | -0.0679 | 20.6282
5 | 0.6698 | 0.03032 | -0.0516 | 22.091
5.5 | 0.6623 | 0.03237 | -0.0423 | 20.4603
6 | 0.8686 | 0.02396 | -0.0588 | 36.2521
6.5 | 0.9387 | 0.02189 | -0.0583 | 42.8826
7 | 0.975 | 0.02089 | -0.0526 | 46.673
7.5 | 1.0003 | 0.0201 | -0.0449 | 49.7662
8 | 0.9869 | 0.0205 | -0.0313 | 48.1415
8.5 | 0.9486 | 0.0233 | -0.0164 | 40.7124
9 | 0.9207 | 0.02779 | -0.0065 | 33.1306
9.5 | 0.9256 | 0.03134 | -0.0011 | 29.5341
10 | 0.9539 | 0.03424 | 0.002 | 27.8592
10.5 | 1.0033 | 0.03715 | 0.0031 | 27.0067
11 | 1.0659 | 0.04077 | 0.0023 | 26.1442
11.5 | 1.1152 | 0.04503 | 0.0028 | 24.7657
12 | 1.1489 | 0.05087 | 0.0041 | 22.585
12.5 | 1.1434 | 0.05618 | 0.0095 | 20.3524
13 | 1.1257 | 0.06279 | 0.0144 | 17.928
13.5 | 1.0939 | 0.07039 | 0.0181 | 15.5406
14 | 1.0516 | 0.07937 | 0.0196 | 13.2493
14.5 | 1.0062 | 0.09025 | 0.0184 | 11.149
15 | 0.9586 | 0.10336 | 0.0145 | 9.2744
15.5 | 0.8183 | 0.14007 | -0.0075 | 5.8421
16 | 0.7694 | 0.17984 | -0.0272 | 4.2782
16.5 | 0.7411 | 0.18881 | -0.0372 | 3.9251
17 | 0.7735 | 0.1971 | -0.0365 | 3.9244

## 11. Re 100k Mach 0.10 (1)
BIGFOIL.COM POLAR EXPORT
NACA64A315
NACA64A315 |  |  |  | Cl Max: | 1.176 | at alpha= | 8 | deg
JavaFoil+Calcfoil stall+Eppler ext transition |  |  |  | L/D Max: | 53.274 | at alpha= | 5.5 | deg
Re: | 100000 |  |  | Cd Min: | 0.01336 | at alpha= | -2.5 | deg
Mach: | 0.1 |  |  | Cl=0 at alpha= | -2.4344 | deg
|  |  |  | @ Cl=0.1, Cd= | 0.0134
|  |  |  | @ Cl=0.4, Cd= | 0.014056
|  |  |  | @ Cl=0.6, Cd= | 0.014825
alpha (deg) | Cl | Cd | Cm | Cl/Cd
-20 | -0.652 | 0.29205 | -0.01 | -2.232
-19.5 | -0.677 | 0.27766 | -0.01 | -2.439
-19 | -0.702 | 0.25893 | -0.01 | -2.711
-18.5 | -0.726 | 0.23793 | -0.011 | -3.05
-18 | -0.748 | 0.227 | -0.011 | -3.297
-17.5 | -0.77 | 0.20902 | -0.011 | -3.682
-17 | -0.789 | 0.20102 | -0.012 | -3.925
-16.5 | -0.806 | 0.1856 | -0.012 | -4.343
-16 | -0.821 | 0.17482 | -0.012 | -4.694
-15.5 | -0.826 | 0.16053 | -0.013 | -5.143
-15 | -0.827 | 0.15044 | -0.013 | -5.496
-14.5 | -0.825 | 0.14207 | -0.014 | -5.807
-14 | -0.82 | 0.13094 | -0.014 | -6.264
-13.5 | -0.812 | 0.12525 | -0.015 | -6.486
-13 | -0.801 | 0.11506 | -0.015 | -6.964
-12.5 | -0.787 | 0.10547 | -0.015 | -7.459
-12 | -0.769 | 0.09754 | -0.016 | -7.884
-11.5 | -0.748 | 0.09119 | -0.017 | -8.203
-11 | -0.724 | 0.08724 | -0.017 | -8.297
-10.5 | -0.697 | 0.08117 | -0.018 | -8.583
-10 | -0.666 | 0.0754 | -0.018 | -8.837
-9.5 | -0.634 | 0.07116 | -0.018 | -8.904
-9 | -0.598 | 0.06614 | -0.019 | -9.043
-8.5 | -0.561 | 0.06154 | -0.02 | -9.109
-8 | -0.521 | 0.05739 | -0.02 | -9.073
-7.5 | -0.479 | 0.05385 | -0.021 | -8.9
-7 | -0.436 | 0.05073 | -0.022 | -8.6
-6.5 | -0.392 | 0.04744 | -0.024 | -8.271
-6 | -0.424 | 0.01752 | -0.049 | -24.216
-5.5 | -0.371 | 0.01678 | -0.051 | -22.115
-5 | -0.312 | 0.01639 | -0.052 | -19.025
-4.5 | -0.252 | 0.01595 | -0.053 | -15.795
-4 | -0.189 | 0.01401 | -0.053 | -13.505
-3.5 | -0.131 | 0.01359 | -0.054 | -9.621
-3 | -0.07 | 0.01347 | -0.055 | -5.17
-2.5 | -0.008 | 0.01336 | -0.056 | -0.622
-2 | 0.053 | 0.01337 | -0.057 | 3.974
-1.5 | 0.115 | 0.01341 | -0.058 | 8.554
-1 | 0.176 | 0.01349 | -0.059 | 13.069
-0.5 | 0.238 | 0.01359 | -0.06 | 17.488
0 | 0.296 | 0.01378 | -0.06 | 21.514
0.5 | 0.357 | 0.01392 | -0.061 | 25.634
1 | 0.417 | 0.01411 | -0.061 | 29.539
1.5 | 0.477 | 0.0143 | -0.062 | 33.361
2 | 0.537 | 0.01454 | -0.063 | 36.938
2.5 | 0.597 | 0.01481 | -0.064 | 40.296
3 | 0.654 | 0.0151 | -0.064 | 43.306
3.5 | 0.712 | 0.01544 | -0.065 | 46.123
4 | 0.769 | 0.01586 | -0.066 | 48.521
4.5 | 0.825 | 0.01631 | -0.067 | 50.599
5 | 0.878 | 0.01686 | -0.067 | 52.098
5.5 | 0.931 | 0.01747 | -0.068 | 53.274
6 | 0.992 | 0.02184 | -0.069 | 45.441
6.5 | 1.042 | 0.02314 | -0.07 | 45.023
7 | 1.089 | 0.02427 | -0.07 | 44.871
7.5 | 1.134 | 0.02542 | -0.071 | 44.597
8 | 1.176 | 0.02661 | -0.071 | 44.197
8.5 | 1.015 | 0.05913 | -0.038 | 17.158
9 | 1.043 | 0.06405 | -0.034 | 16.282
9.5 | 1.069 | 0.0685 | -0.032 | 15.605
10 | 1.092 | 0.07326 | -0.031 | 14.906
10.5 | 1.111 | 0.07897 | -0.03 | 14.067
11 | 1.126 | 0.08448 | -0.03 | 13.332
11.5 | 1.137 | 0.09002 | -0.03 | 12.632
12 | 1.144 | 0.09685 | -0.03 | 11.809
12.5 | 1.146 | 0.10361 | -0.029 | 11.06
13 | 1.144 | 0.1119 | -0.029 | 10.222

## 12. Re 100k Mach 0.10 (2)
BIGFOIL.COM POLAR EXPORT
NACA64A315
NACA64A315 |  |  |  | Cl Max: | 1.1424 | at alpha= | 12 | deg
XFOIL ncrit=9 |  |  |  | L/D Max: | 48.8747 | at alpha= | 7.5 | deg
Re: | 100000 |  |  | Cd Min: | 0.19807 | at alpha= | 17 | deg
Mach: | 0.1 |  |  | Cl=0 at alpha= | 0.478 | deg
|  |  |  | @ Cl=0.1, Cd= | 0.027907
|  |  |  | @ Cl=0.4, Cd= | 0.029157
|  |  |  | @ Cl=0.6, Cd= | 0.029439
alpha (deg) | Cl | Cd | Cm | Cl/Cd
-13 | -0.4229 | 0.13511 | -0.0432 | -3.13
-12.5 | -0.4056 | 0.12913 | -0.0428 | -3.141
-12 | -0.4117 | 0.12161 | -0.0452 | -3.3854
-11.5 | -0.4633 | 0.1148 | -0.052 | -4.0357
-11 | -0.4058 | 0.10882 | -0.0455 | -3.7291
-10.5 | -0.4226 | 0.10185 | -0.0465 | -4.1492
-10 | -0.4652 | 0.09488 | -0.0476 | -4.903
-9.5 | -0.5158 | 0.0895 | -0.0456 | -5.7631
-9 | -0.4803 | 0.08531 | -0.0386 | -5.6301
-8.5 | -0.7908 | 0.05697 | -0.0322 | -13.881
-8 | -0.8164 | 0.05001 | -0.0235 | -16.3247
-7.5 | -0.8125 | 0.04426 | -0.0179 | -18.3574
-7 | -0.7592 | 0.03886 | -0.02 | -19.5368
-6.5 | -0.6975 | 0.03467 | -0.0221 | -20.1183
-6 | -0.6329 | 0.03132 | -0.0249 | -20.2075
-5.5 | -0.5682 | 0.02881 | -0.027 | -19.7223
-5 | -0.5108 | 0.02698 | -0.0279 | -18.9325
-4.5 | -0.4671 | 0.02516 | -0.0264 | -18.5652
-4 | -0.4624 | 0.0225 | -0.0174 | -20.5511
-3.5 | -0.425 | 0.0236 | -0.012 | -18.0085
-3 | -0.3802 | 0.02459 | -0.0084 | -15.4616
-2.5 | -0.3342 | 0.02533 | -0.0052 | -13.1938
-2 | -0.2866 | 0.026 | -0.0015 | -11.0231
-1.5 | -0.2332 | 0.0261 | -0.0003 | -8.9349
-1 | -0.1907 | 0.02622 | 0.0015 | -7.2731
-0.5 | -0.144 | 0.02641 | 0.0021 | -5.4525
0 | -0.0565 | 0.02635 | -0.0043 | -2.1442
0.5 | 0.0026 | 0.02704 | -0.0072 | 0.096154
1 | 0.0879 | 0.02787 | -0.0149 | 3.1539
1.5 | 0.204 | 0.02823 | -0.0272 | 7.2264
2.5 | 0.4238 | 0.02927 | -0.0505 | 14.479
3 | 0.5197 | 0.0301 | -0.0607 | 17.2658
3.5 | 0.64 | 0.02911 | -0.0724 | 21.9856
5.5 | 0.6678 | 0.0323 | -0.0425 | 20.6749
6 | 0.8821 | 0.02363 | -0.0598 | 37.3297
6.5 | 0.9391 | 0.02203 | -0.0573 | 42.6282
7 | 0.9776 | 0.02089 | -0.0517 | 46.7975
7.5 | 0.9946 | 0.02035 | -0.0427 | 48.8747
8 | 0.9813 | 0.02073 | -0.0291 | 47.3372
8.5 | 0.9417 | 0.02387 | -0.0145 | 39.4512
9 | 0.9173 | 0.02834 | -0.0052 | 32.3677
9.5 | 0.9246 | 0.03183 | -0.0001 | 29.0481
10 | 0.9576 | 0.03478 | 0.0027 | 27.5331
10.5 | 1.006 | 0.0377 | 0.0039 | 26.6844
11 | 1.067 | 0.04146 | 0.0034 | 25.7356
11.5 | 1.1147 | 0.04593 | 0.0041 | 24.2695
12 | 1.1424 | 0.05189 | 0.0061 | 22.0158
12.5 | 1.1324 | 0.05735 | 0.0116 | 19.7454
13 | 1.111 | 0.06416 | 0.0161 | 17.3161
13.5 | 1.077 | 0.0721 | 0.0193 | 14.9376
14 | 1.0342 | 0.08152 | 0.02 | 12.6865
14.5 | 0.9896 | 0.09278 | 0.018 | 10.6661
15 | 0.9471 | 0.10613 | 0.0138 | 8.924
15.5 | 0.7241 | 0.17403 | -0.0308 | 4.1608
16 | 0.7674 | 0.18085 | -0.0279 | 4.2433
16.5 | 0.7409 | 0.18963 | -0.0377 | 3.9071
17 | 0.7756 | 0.19807 | -0.0366 | 3.9158

## 13. Re 100k Mach 0.25 (1)
BIGFOIL.COM POLAR EXPORT
NACA64A315
NACA64A315 |  |  |  | Cl Max: | 1.194 | at alpha= | 8 | deg
JavaFoil+Calcfoil stall+Eppler ext transition |  |  |  | L/D Max: | 52.662 | at alpha= | 5.5 | deg
Re: | 100000 |  |  | Cd Min: | 0.01334 | at alpha= | -3.5 | deg
Mach: | 0.25 |  |  | Cl=0 at alpha= | -2.4297 | deg
|  |  |  | @ Cl=0.1, Cd= | 0.013627
|  |  |  | @ Cl=0.4, Cd= | 0.014249
|  |  |  | @ Cl=0.6, Cd= | 0.015041
alpha (deg) | Cl | Cd | Cm | Cl/Cd
-17.5 | -0.459 | 0.28548 | -0.013 | -1.606
-17 | -0.516 | 0.2829 | -0.011 | -1.824
-16.5 | -0.57 | 0.25332 | -0.012 | -2.249
-16 | -0.619 | 0.22456 | -0.012 | -2.755
-15.5 | -0.653 | 0.20528 | -0.013 | -3.179
-15 | -0.68 | 0.18406 | -0.013 | -3.693
-14.5 | -0.702 | 0.16798 | -0.013 | -4.178
-14 | -0.719 | 0.15073 | -0.014 | -4.77
-13.5 | -0.731 | 0.13926 | -0.014 | -5.247
-13 | -0.737 | 0.12719 | -0.015 | -5.794
-12.5 | -0.738 | 0.11687 | -0.015 | -6.313
-12 | -0.733 | 0.10845 | -0.016 | -6.761
-11.5 | -0.723 | 0.09959 | -0.017 | -7.263
-11 | -0.708 | 0.09406 | -0.017 | -7.531
-10.5 | -0.689 | 0.08554 | -0.018 | -8.05
-10 | -0.664 | 0.07931 | -0.018 | -8.374
-9.5 | -0.636 | 0.07331 | -0.019 | -8.67
-9 | -0.603 | 0.06774 | -0.019 | -8.908
-8.5 | -0.568 | 0.06303 | -0.02 | -9.012
-8 | -0.53 | 0.05889 | -0.021 | -8.992
-7.5 | -0.489 | 0.05487 | -0.021 | -8.904
-7 | -0.446 | 0.05143 | -0.022 | -8.664
-6.5 | -0.401 | 0.04835 | -0.024 | -8.297
-6 | -0.356 | 0.04501 | -0.027 | -7.9
-5.5 | -0.376 | 0.01755 | -0.052 | -21.444
-5 | -0.32 | 0.01669 | -0.053 | -19.172
-4.5 | -0.259 | 0.01629 | -0.054 | -15.874
-4 | -0.193 | 0.01435 | -0.054 | -13.478
-3.5 | -0.133 | 0.01334 | -0.055 | -9.951
-3 | -0.072 | 0.01369 | -0.057 | -5.224
-2.5 | -0.009 | 0.01359 | -0.058 | -0.628
-2 | 0.055 | 0.01362 | -0.059 | 4.009
-1.5 | 0.118 | 0.01363 | -0.06 | 8.65
-1 | 0.181 | 0.01376 | -0.06 | 13.164
-0.5 | 0.244 | 0.01379 | -0.061 | 17.713
0 | 0.304 | 0.01399 | -0.061 | 21.735
0.5 | 0.366 | 0.01415 | -0.062 | 25.876
1 | 0.428 | 0.01433 | -0.063 | 29.86
1.5 | 0.49 | 0.01457 | -0.064 | 33.602
2 | 0.551 | 0.0148 | -0.065 | 37.237
2.5 | 0.612 | 0.0151 | -0.065 | 40.549
3 | 0.671 | 0.01543 | -0.066 | 43.481
3.5 | 0.73 | 0.01583 | -0.067 | 46.148
4 | 0.789 | 0.01629 | -0.068 | 48.405
4.5 | 0.844 | 0.01682 | -0.068 | 50.212
5 | 0.899 | 0.01741 | -0.069 | 51.659
5.5 | 0.952 | 0.01808 | -0.069 | 52.662
6 | 1.014 | 0.02297 | -0.071 | 44.159
6.5 | 1.063 | 0.02416 | -0.071 | 44.002
7 | 1.11 | 0.02535 | -0.072 | 43.79
7.5 | 1.154 | 0.02668 | -0.072 | 43.249
8 | 1.194 | 0.02792 | -0.073 | 42.749
8.5 | 1.025 | 0.06135 | -0.035 | 16.714
9 | 1.053 | 0.06591 | -0.033 | 15.974
9.5 | 1.074 | 0.07145 | -0.031 | 15.034
10 | 1.09 | 0.077 | -0.031 | 14.15
10.5 | 1.099 | 0.08306 | -0.03 | 13.231
11 | 1.102 | 0.08998 | -0.029 | 12.245
11.5 | 1.098 | 0.09755 | -0.029 | 11.254
12 | 1.087 | 0.10529 | -0.03 | 10.323
12.5 | 1.068 | 0.11485 | -0.029 | 9.3
13 | 1.042 | 0.12549 | -0.029 | 8.306

## 14. Re 100k Mach 0.25 (2)
BIGFOIL.COM POLAR EXPORT
NACA64A315
NACA64A315 |  |  |  | Cl Max: | 1.1054 | at alpha= | 12 | deg
XFOIL ncrit=9 |  |  |  | L/D Max: | 45.8063 | at alpha= | 7.5 | deg
Re: | 100000 |  |  | Cd Min: | 0.20345 | at alpha= | 17 | deg
Mach: | 0.25 |  |  | Cl=0 at alpha= | 0.64194 | deg
|  |  |  | @ Cl=0.1, Cd= | 0.028771
|  |  |  | @ Cl=0.4, Cd= | 0.031293
|  |  |  | @ Cl=0.6, Cd= | 0.034697
alpha (deg) | Cl | Cd | Cm | Cl/Cd
-12.5 | -0.4189 | 0.13282 | -0.0466 | -3.1539
-12 | -0.3922 | 0.12507 | -0.0449 | -3.1358
-11.5 | -0.4269 | 0.1183 | -0.0498 | -3.6086
-11 | -0.3913 | 0.11236 | -0.0459 | -3.4826
-10.5 | -0.3973 | 0.10594 | -0.0457 | -3.7502
-10 | -0.5574 | 0.07546 | -0.0659 | -7.3867
-9.5 | -0.6024 | 0.06909 | -0.0613 | -8.7191
-9 | -0.6801 | 0.06578 | -0.0508 | -10.339
-8.5 | -0.7835 | 0.06148 | -0.0362 | -12.744
-8 | -0.7936 | 0.05513 | -0.0304 | -14.3951
-7.5 | -0.7957 | 0.04879 | -0.0258 | -16.3087
-7 | -0.7549 | 0.0423 | -0.0272 | -17.8463
-6.5 | -0.7038 | 0.0372 | -0.0277 | -18.9194
-6 | -0.643 | 0.03322 | -0.0295 | -19.3558
-5.5 | -0.5729 | 0.03051 | -0.0318 | -18.7775
-5 | -0.5057 | 0.02805 | -0.0341 | -18.0285
-4.5 | -0.4575 | 0.02623 | -0.0328 | -17.4419
-4 | -0.4416 | 0.02326 | -0.0264 | -18.9854
-3.5 | -0.4169 | 0.02385 | -0.0177 | -17.4801
-3 | -0.3753 | 0.02492 | -0.0128 | -15.0602
-2.5 | -0.3341 | 0.02571 | -0.0082 | -12.9949
-2 | -0.2962 | 0.02653 | -0.0026 | -11.1647
-1.5 | -0.2511 | 0.02691 | 0.001 | -9.3311
-1 | -0.1796 | 0.02678 | -0.0016 | -6.7065
-0.5 | -0.1442 | 0.02692 | 0.0013 | -5.3566
0 | -0.097 | 0.02737 | 0.0015 | -3.544
0.5 | -0.0266 | 0.02786 | -0.0026 | -0.95477
1 | 0.0671 | 0.02834 | -0.0108 | 2.3677
1.5 | 0.1586 | 0.02954 | -0.02 | 5.369
2 | 0.2863 | 0.02988 | -0.0338 | 9.5817
2.5 | 0.3771 | 0.03124 | -0.0432 | 12.0711
3.5 | 0.5511 | 0.03164 | -0.0577 | 17.4178
5 | 0.5647 | 0.03594 | -0.0367 | 15.7123
6 | 0.8601 | 0.02554 | -0.0525 | 33.6766
6.5 | 0.9325 | 0.02308 | -0.0509 | 40.4029
7 | 0.973 | 0.02156 | -0.0445 | 45.1299
7.5 | 0.9743 | 0.02127 | -0.0323 | 45.8063
8 | 0.9505 | 0.0225 | -0.0179 | 42.2444
8.5 | 0.9113 | 0.02699 | -0.0061 | 33.7644
9 | 0.9016 | 0.03128 | 0.0008 | 28.8235
9.5 | 0.9199 | 0.03453 | 0.005 | 26.6406
10 | 0.9635 | 0.03741 | 0.0075 | 25.7551
10.5 | 1.019 | 0.04089 | 0.0086 | 24.9205
11 | 1.0649 | 0.04554 | 0.0099 | 23.3838
11.5 | 1.0898 | 0.0509 | 0.0127 | 21.4106
12 | 1.1054 | 0.05786 | 0.0149 | 19.1047
12.5 | 1.0733 | 0.06399 | 0.0197 | 16.7729
13 | 1.0373 | 0.07205 | 0.0219 | 14.3969
13.5 | 0.9967 | 0.08176 | 0.0216 | 12.1906
14 | 0.9546 | 0.09318 | 0.0188 | 10.2447
14.5 | 0.811 | 0.12557 | -0.002 | 6.4585
15 | 0.791 | 0.142 | -0.0096 | 5.5704
15.5 | 0.7224 | 0.17831 | -0.0329 | 4.0514
16 | 0.7598 | 0.18581 | -0.0315 | 4.0891
16.5 | 0.7419 | 0.19394 | -0.0402 | 3.8254
17 | 0.7864 | 0.20345 | -0.0377 | 3.8653

## 15. Re 100k Mach 0.50 (1)
BIGFOIL.COM POLAR EXPORT
NACA64A315
NACA64A315 |  |  |  | Cl Max: | 1.236 | at alpha= | 20 | deg
JavaFoil+Calcfoil stall+Eppler ext transition |  |  |  | L/D Max: | 48.919 | at alpha= | 5 | deg
Re: | 100000 |  |  | Cd Min: | 0.01425 | at alpha= | -2 | deg
Mach: | 0.5 |  |  | Cl=0 at alpha= | -2.4348 | deg
|  |  |  | @ Cl=0.1, Cd= | 0.01445
|  |  |  | @ Cl=0.4, Cd= | 0.015161
|  |  |  | @ Cl=0.6, Cd= | 0.016069
alpha (deg) | Cl | Cd | Cm | Cl/Cd
-20 | -0.978 | 0.36056 | -0.017 | -2.712
-19.5 | -0.951 | 0.33027 | -0.018 | -2.88
-19 | -0.924 | 0.33646 | -0.018 | -2.746
-18.5 | -0.897 | 0.32987 | -0.019 | -2.719
-18 | -0.87 | 0.34057 | -0.019 | -2.555
-17.5 | -0.84 | 0.31987 | -0.019 | -2.627
-17 | -0.813 | 0.31199 | -0.019 | -2.606
-16.5 | -0.786 | 0.28451 | -0.02 | -2.763
-16 | -0.759 | 0.30174 | -0.02 | -2.514
-15.5 | -0.731 | 0.2795 | -0.02 | -2.617
-15 | -0.702 | 0.26031 | -0.02 | -2.697
-14.5 | -0.675 | 0.24503 | -0.02 | -2.753
-14 | -0.647 | 0.24564 | -0.021 | -2.635
-13.5 | -0.62 | 0.24121 | -0.021 | -2.569
-13 | -0.591 | 0.22782 | -0.02 | -2.594
-12.5 | -0.563 | 0.22261 | -0.02 | -2.53
-12 | -0.536 | 0.20532 | -0.021 | -2.608
-11.5 | -0.508 | 0.20122 | -0.021 | -2.524
-11 | -0.48 | 0.19745 | -0.021 | -2.432
-10.5 | -0.451 | 0.18036 | -0.019 | -2.503
-10 | -0.424 | 0.17948 | -0.02 | -2.361
-9.5 | -0.396 | 0.16047 | -0.02 | -2.467
-9 | -0.368 | 0.13543 | -0.02 | -2.716
-8.5 | -0.395 | 0.11263 | -0.019 | -3.507
-8 | -0.509 | 0.07324 | -0.021 | -6.946
-7.5 | -0.502 | 0.06313 | -0.022 | -7.948
-7 | -0.473 | 0.05731 | -0.023 | -8.254
-6.5 | -0.434 | 0.05268 | -0.024 | -8.235
-6 | -0.388 | 0.04857 | -0.025 | -7.98
-5.5 | -0.338 | 0.04529 | -0.027 | -7.459
-5 | -0.347 | 0.01888 | -0.058 | -18.4
-4.5 | -0.283 | 0.01832 | -0.06 | -15.44
-4 | -0.216 | 0.01699 | -0.06 | -12.732
-3.5 | -0.143 | 0.01648 | -0.059 | -8.66
-3 | -0.077 | 0.0159 | -0.06 | -4.82
-2.5 | -0.009 | 0.01501 | -0.063 | -0.625
-2 | 0.06 | 0.01425 | -0.064 | 4.23
-1.5 | 0.132 | 0.01461 | -0.066 | 9.021
-1 | 0.202 | 0.01461 | -0.067 | 13.853
-0.5 | 0.273 | 0.01465 | -0.067 | 18.647
0 | 0.338 | 0.01499 | -0.068 | 22.579
0.5 | 0.407 | 0.01518 | -0.069 | 26.834
1 | 0.476 | 0.01542 | -0.07 | 30.868
1.5 | 0.545 | 0.01577 | -0.071 | 34.534
2 | 0.613 | 0.01614 | -0.072 | 37.965
2.5 | 0.68 | 0.0166 | -0.072 | 40.944
3 | 0.742 | 0.01713 | -0.073 | 43.326
3.5 | 0.807 | 0.01775 | -0.074 | 45.425
4 | 0.869 | 0.0184 | -0.075 | 47.232
4.5 | 0.93 | 0.01922 | -0.075 | 48.366
5 | 0.987 | 0.02017 | -0.076 | 48.919
5.5 | 1.053 | 0.02595 | -0.077 | 40.564
6 | 1.102 | 0.02775 | -0.078 | 39.701
6.5 | 1.143 | 0.02943 | -0.079 | 38.824
7 | 0.981 | 0.05523 | -0.039 | 17.753
7.5 | 0.99 | 0.06115 | -0.034 | 16.195
8 | 0.975 | 0.06835 | -0.031 | 14.264
8.5 | 0.885 | 0.0855 | -0.03 | 10.356
9 | 0.636 | 0.14962 | -0.03 | 4.249
9.5 | 0.663 | 0.15877 | -0.03 | 4.177
10 | 0.691 | 0.18733 | -0.035 | 3.689
10.5 | 0.718 | 0.19024 | -0.035 | 3.775
11 | 0.746 | 0.19479 | -0.037 | 3.829
11.5 | 0.774 | 0.20668 | -0.04 | 3.745
12 | 0.801 | 0.20795 | -0.041 | 3.851
12.5 | 0.828 | 0.22811 | -0.042 | 3.631
13 | 0.857 | 0.24499 | -0.045 | 3.496
13.5 | 0.883 | 0.25341 | -0.045 | 3.486
14 | 0.91 | 0.25266 | -0.046 | 3.603
14.5 | 0.939 | 0.26272 | -0.05 | 3.576
15 | 0.966 | 0.27795 | -0.05 | 3.476
15.5 | 0.993 | 0.28149 | -0.051 | 3.527
16 | 1.02 | 0.29043 | -0.052 | 3.511
16.5 | 1.049 | 0.30249 | -0.054 | 3.467
17 | 1.075 | 0.3203 | -0.055 | 3.357
17.5 | 1.102 | 0.32614 | -0.055 | 3.378
18 | 1.128 | 0.33249 | -0.056 | 3.393
18.5 | 1.158 | 0.35276 | -0.059 | 3.281
19 | 1.184 | 0.35278 | -0.059 | 3.355
19.5 | 1.21 | 0.38018 | -0.06 | 3.182
20 | 1.236 | 0.38196 | -0.06 | 3.236

## 16. Re 100k Mach 0.50 (2)
BIGFOIL.COM POLAR EXPORT
NACA64A315
NACA64A315 |  |  |  | Cl Max: | 0.9464 | at alpha= | 10 | deg
XFOIL ncrit=9 |  |  |  | L/D Max: | 30.7626 | at alpha= | 7.5 | deg
Re: | 100000 |  |  | Cd Min: | 0.18578 | at alpha= | 15 | deg
Mach: | 0.5 |  |  | Cl=0 at alpha= | 1.2963 | deg
|  |  |  | @ Cl=0.1, Cd= | 0.033582
|  |  |  | @ Cl=0.4, Cd= | 0.038577
|  |  |  | @ Cl=0.6, Cd= | 0.041993
alpha (deg) | Cl | Cd | Cm | Cl/Cd
-12 | -0.3662 | 0.13765 | -0.0491 | -2.6604
-11.5 | -0.3487 | 0.13019 | -0.0481 | -2.6784
-11 | -0.3648 | 0.12472 | -0.049 | -2.925
-10.5 | -0.3522 | 0.11879 | -0.0464 | -2.9649
-10 | -0.3817 | 0.11349 | -0.0459 | -3.3633
-9.5 | -0.4389 | 0.0937 | -0.0567 | -4.6841
-9 | -0.4556 | 0.08776 | -0.0534 | -5.1914
-8.5 | -0.4972 | 0.07922 | -0.0535 | -6.2762
-8 | -0.5601 | 0.07071 | -0.0538 | -7.9211
-7.5 | -0.6206 | 0.0624 | -0.0561 | -9.9455
-7 | -0.6514 | 0.05438 | -0.0586 | -11.9787
-6.5 | -0.6513 | 0.04769 | -0.0574 | -13.657
-6 | -0.629 | 0.04237 | -0.0553 | -14.8454
-5.5 | -0.5933 | 0.03765 | -0.0525 | -15.7583
-5 | -0.5406 | 0.03388 | -0.0507 | -15.9563
-4.5 | -0.4789 | 0.03107 | -0.0494 | -15.4136
-4 | -0.4284 | 0.029 | -0.0463 | -14.7724
-3.5 | -0.4058 | 0.02701 | -0.0392 | -15.0241
-3 | -0.4106 | 0.02576 | -0.0253 | -15.9394
-2.5 | -0.3694 | 0.02746 | -0.017 | -13.4523
-2 | -0.3154 | 0.02869 | -0.0115 | -10.9934
-1.5 | -0.2674 | 0.02991 | -0.0048 | -8.9402
-1 | -0.2345 | 0.03021 | 0.0012 | -7.7623
-0.5 | -0.2092 | 0.03039 | 0.0069 | -6.8838
0 | -0.1556 | 0.03063 | 0.0077 | -5.08
1 | -0.0493 | 0.03186 | 0.0075 | -1.5474
1.5 | 0.0339 | 0.03302 | 0.0011 | 1.0267
2 | 0.1492 | 0.034 | -0.0098 | 4.3882
2.5 | 0.2496 | 0.03591 | -0.0205 | 6.9507
3 | 0.3549 | 0.03769 | -0.0315 | 9.4163
3.5 | 0.4271 | 0.03911 | -0.0372 | 10.9205
4 | 0.4371 | 0.03973 | -0.0307 | 11.0018
4.5 | 0.4928 | 0.04044 | -0.0296 | 12.186
5 | 0.511 | 0.04257 | -0.025 | 12.0038
5.5 | 0.5907 | 0.04204 | -0.0245 | 14.0509
6 | 0.6484 | 0.04175 | -0.0212 | 15.5305
6.5 | 0.7654 | 0.03591 | -0.0178 | 21.3144
7 | 0.865 | 0.03001 | -0.0117 | 28.8237
7.5 | 0.8915 | 0.02898 | -0.0019 | 30.7626
8 | 0.864 | 0.03373 | 0.007 | 25.6152
8.5 | 0.8587 | 0.03848 | 0.0128 | 22.3155
9 | 0.8867 | 0.04183 | 0.0178 | 21.1977
9.5 | 0.9241 | 0.04571 | 0.0217 | 20.2166
10 | 0.9464 | 0.05136 | 0.0249 | 18.4268
10.5 | 0.9456 | 0.05822 | 0.0271 | 16.2418
11 | 0.9157 | 0.06738 | 0.0269 | 13.5901
11.5 | 0.8729 | 0.07899 | 0.0236 | 11.0508
12 | 0.825 | 0.09311 | 0.0166 | 8.8605
12.5 | 0.7764 | 0.11029 | 0.0064 | 7.0396
13 | 0.7433 | 0.12816 | -0.0041 | 5.7998
13.5 | 0.7327 | 0.14221 | -0.0115 | 5.1522
14 | 0.7306 | 0.15472 | -0.0181 | 4.7221
14.5 | 0.7409 | 0.16533 | -0.0226 | 4.4813
15 | 0.7275 | 0.18578 | -0.0362 | 3.9159

## 17. Re 250k Mach 0.00 (1)
BIGFOIL.COM POLAR EXPORT
NACA64A315
NACA64A315 |  |  |  | Cl Max: | 1.314 | at alpha= | 10 | deg
JavaFoil+Calcfoil stall+Eppler ext transition |  |  |  | L/D Max: | 78.802 | at alpha= | 5.5 | deg
Re: | 250000 |  |  | Cd Min: | 0.00945 | at alpha= | -3 | deg
Mach: | 0 |  |  | Cl=0 at alpha= | -2.4344 | deg
|  |  |  | @ Cl=0.1, Cd= | 0.0094985
|  |  |  | @ Cl=0.4, Cd= | 0.0099239
|  |  |  | @ Cl=0.6, Cd= | 0.010448
alpha (deg) | Cl | Cd | Cm | Cl/Cd
-20 | -0.704 | 0.22753 | -0.01 | -3.094
-19.5 | -0.726 | 0.21744 | -0.01 | -3.339
-19 | -0.747 | 0.20655 | -0.011 | -3.617
-18.5 | -0.767 | 0.194 | -0.011 | -3.955
-18 | -0.786 | 0.18117 | -0.012 | -4.341
-17.5 | -0.804 | 0.17008 | -0.012 | -4.727
-17 | -0.819 | 0.16 | -0.012 | -5.121
-16.5 | -0.833 | 0.15457 | -0.013 | -5.389
-16 | -0.844 | 0.14356 | -0.013 | -5.878
-15.5 | -0.846 | 0.13788 | -0.014 | -6.134
-15 | -0.844 | 0.127 | -0.014 | -6.647
-14.5 | -0.84 | 0.11776 | -0.014 | -7.13
-14 | -0.833 | 0.11369 | -0.015 | -7.323
-13.5 | -0.822 | 0.10558 | -0.015 | -7.787
-13 | -0.809 | 0.09794 | -0.016 | -8.259
-12.5 | -0.793 | 0.09283 | -0.016 | -8.539
-12 | -0.773 | 0.08644 | -0.017 | -8.948
-11.5 | -0.751 | 0.08148 | -0.017 | -9.218
-11 | -0.726 | 0.07714 | -0.018 | -9.408
-10.5 | -0.697 | 0.07128 | -0.018 | -9.784
-10 | -0.666 | 0.06731 | -0.018 | -9.9
-9.5 | -0.633 | 0.06313 | -0.019 | -10.029
-9 | -0.598 | 0.05877 | -0.021 | -10.176
-8.5 | -0.56 | 0.05526 | -0.021 | -10.133
-8 | -0.521 | 0.0516 | -0.023 | -10.096
-7.5 | -0.586 | 0.01543 | -0.047 | -37.954
-7 | -0.535 | 0.01342 | -0.048 | -39.859
-6.5 | -0.485 | 0.01401 | -0.049 | -34.609
-6 | -0.428 | 0.01354 | -0.05 | -31.577
-5.5 | -0.369 | 0.01312 | -0.051 | -28.164
-5 | -0.31 | 0.01274 | -0.052 | -24.362
-4.5 | -0.251 | 0.01232 | -0.052 | -20.35
-4 | -0.191 | 0.0095 | -0.053 | -20.054
-3.5 | -0.13 | 0.00949 | -0.054 | -13.708
-3 | -0.069 | 0.00945 | -0.055 | -7.335
-2.5 | -0.008 | 0.00945 | -0.056 | -0.875
-2 | 0.053 | 0.00946 | -0.057 | 5.589
-1.5 | 0.114 | 0.00951 | -0.058 | 12.005
-1 | 0.175 | 0.00958 | -0.059 | 18.307
-0.5 | 0.237 | 0.00964 | -0.059 | 24.535
0 | 0.298 | 0.00973 | -0.06 | 30.596
0.5 | 0.359 | 0.00985 | -0.061 | 36.442
1 | 0.42 | 0.00996 | -0.062 | 42.164
1.5 | 0.481 | 0.01009 | -0.063 | 47.677
2 | 0.542 | 0.01022 | -0.064 | 53.066
2.5 | 0.603 | 0.01046 | -0.064 | 57.689
3 | 0.662 | 0.01061 | -0.065 | 62.427
3.5 | 0.722 | 0.01088 | -0.066 | 66.36
4 | 0.781 | 0.01119 | -0.067 | 69.825
4.5 | 0.833 | 0.01138 | -0.067 | 73.207
5 | 0.888 | 0.01165 | -0.068 | 76.198
5.5 | 0.942 | 0.01196 | -0.069 | 78.802
6 | 0.992 | 0.01729 | -0.069 | 57.403
6.5 | 1.043 | 0.01862 | -0.07 | 56.023
7 | 1.091 | 0.01955 | -0.07 | 55.813
7.5 | 1.138 | 0.02052 | -0.071 | 55.445
8 | 1.181 | 0.02158 | -0.072 | 54.713
8.5 | 1.22 | 0.02269 | -0.072 | 53.774
9 | 1.257 | 0.02389 | -0.073 | 52.628
9.5 | 1.289 | 0.02503 | -0.073 | 51.474
10 | 1.314 | 0.02607 | -0.074 | 50.4
10.5 | 1.119 | 0.06991 | -0.039 | 16.002
11 | 1.135 | 0.07482 | -0.039 | 15.167
11.5 | 1.142 | 0.08022 | -0.033 | 14.239
12 | 1.151 | 0.08586 | -0.033 | 13.41
12.5 | 1.156 | 0.09188 | -0.034 | 12.584
13 | 1.156 | 0.09752 | -0.032 | 11.858
13.5 | 1.153 | 0.10501 | -0.032 | 10.982
14 | 1.146 | 0.11232 | -0.03 | 10.2
14.5 | 1.136 | 0.11905 | -0.031 | 9.538
15 | 1.122 | 0.12554 | -0.031 | 8.939

## 18. Re 250k Mach 0.00 (2)
BIGFOIL.COM POLAR EXPORT
NACA64A315
NACA64A315 |  |  |  | Cl Max: | 1.1886 | at alpha= | 14.5 | deg
XFOIL ncrit=9 |  |  |  | L/D Max: | 81.0348 | at alpha= | 6 | deg
Re: | 250000 |  |  | Cd Min: | 0.22493 | at alpha= | 19.5 | deg
Mach: | 0 |  |  | Cl=0 at alpha= | -2.0896 | deg
|  |  |  | @ Cl=0.1, Cd= | 0.01149
|  |  |  | @ Cl=0.4, Cd= | 0.011459
|  |  |  | @ Cl=0.6, Cd= | 0.011601
alpha (deg) | Cl | Cd | Cm | Cl/Cd
-15.5 | -0.4727 | 0.15985 | -0.0344 | -2.9571
-15 | -0.4702 | 0.15001 | -0.0378 | -3.1345
-14.5 | -0.4491 | 0.14504 | -0.0376 | -3.0964
-14 | -0.4366 | 0.13909 | -0.0391 | -3.139
-13.5 | -0.4632 | 0.12631 | -0.0497 | -3.6672
-13 | -0.4625 | 0.11682 | -0.0509 | -3.9591
-12.5 | -0.4487 | 0.1117 | -0.0506 | -4.017
-12 | -0.4469 | 0.10471 | -0.0523 | -4.268
-10.5 | -0.8226 | 0.05134 | -0.0533 | -16.0226
-10 | -0.7984 | 0.04215 | -0.0557 | -18.9419
-9.5 | -0.7655 | 0.03513 | -0.0567 | -21.7905
-9 | -0.719 | 0.03071 | -0.0575 | -23.4126
-8.5 | -0.6607 | 0.02645 | -0.06 | -24.9792
-8 | -0.5948 | 0.02387 | -0.0632 | -24.9183
-7.5 | -0.5167 | 0.02184 | -0.0684 | -23.6584
-7 | -0.4616 | 0.01953 | -0.0694 | -23.6354
-6.5 | -0.3973 | 0.01767 | -0.0722 | -22.4844
-6 | -0.337 | 0.01612 | -0.074 | -20.9057
-5.5 | -0.2934 | 0.0148 | -0.0723 | -19.8243
-5 | -0.2677 | 0.01277 | -0.0675 | -20.9632
-4.5 | -0.2441 | 0.01157 | -0.0613 | -21.0977
-4 | -0.1984 | 0.01147 | -0.0587 | -17.2973
-3.5 | -0.1483 | 0.01146 | -0.0571 | -12.9407
-3 | -0.0954 | 0.01146 | -0.056 | -8.3246
-2.5 | -0.0417 | 0.01152 | -0.055 | -3.6198
-2 | 0.0091 | 0.01162 | -0.0534 | 0.78313
-1.5 | 0.0598 | 0.01156 | -0.0521 | 5.173
-1 | 0.1117 | 0.01147 | -0.0513 | 9.7384
-0.5 | 0.1635 | 0.01142 | -0.0504 | 14.317
0 | 0.216 | 0.01138 | -0.0498 | 18.9807
0.5 | 0.2715 | 0.01138 | -0.0498 | 23.8576
1 | 0.3211 | 0.01139 | -0.0485 | 28.1914
1.5 | 0.3697 | 0.01143 | -0.0471 | 32.3447
2 | 0.4214 | 0.01148 | -0.0464 | 36.7073
2.5 | 0.4785 | 0.01149 | -0.0467 | 41.6449
3 | 0.5289 | 0.01155 | -0.0457 | 45.7922
3.5 | 0.5851 | 0.01159 | -0.0459 | 50.4832
4 | 0.6534 | 0.01164 | -0.0486 | 56.134
4.5 | 0.7385 | 0.01154 | -0.0547 | 63.9948
5 | 0.8251 | 0.01159 | -0.0614 | 71.1907
5.5 | 0.9057 | 0.01176 | -0.0669 | 77.0153
6 | 0.9789 | 0.01208 | -0.0712 | 81.0348
6.5 | 0.9871 | 0.01234 | -0.062 | 79.9919
7 | 0.9892 | 0.01319 | -0.0516 | 74.9962
7.5 | 0.9655 | 0.0151 | -0.0372 | 63.9404
8 | 0.9545 | 0.01769 | -0.027 | 53.957
8.5 | 0.9571 | 0.0203 | -0.0201 | 47.1478
9.5 | 0.983 | 0.02534 | -0.0109 | 38.7924
10 | 0.9972 | 0.02815 | -0.0071 | 35.4245
10.5 | 1.0187 | 0.0306 | -0.0044 | 33.2908
11 | 1.0387 | 0.03342 | -0.0015 | 31.0802
11.5 | 1.0629 | 0.03593 | 0.0007 | 29.5825
12 | 1.0934 | 0.03866 | 0.003 | 28.2825
12.5 | 1.122 | 0.04129 | 0.0048 | 27.1736
13 | 1.1463 | 0.04413 | 0.0065 | 25.9755
13.5 | 1.1793 | 0.04808 | 0.0082 | 24.5279
14 | 1.1877 | 0.05254 | 0.0104 | 22.6056
14.5 | 1.1886 | 0.05787 | 0.0122 | 20.5391
15 | 1.1847 | 0.06348 | 0.0133 | 18.6626
15.5 | 1.1746 | 0.07029 | 0.0138 | 16.7108
16 | 1.1605 | 0.07768 | 0.0132 | 14.9395
16.5 | 1.1279 | 0.08825 | 0.0108 | 12.7807
17 | 0.9995 | 0.11747 | -0.0035 | 8.5086
17.5 | 0.8897 | 0.15376 | -0.0255 | 5.7863
18 | 0.8173 | 0.19779 | -0.0446 | 4.1322
18.5 | 0.8188 | 0.20953 | -0.0507 | 3.9078
19 | 0.8196 | 0.21997 | -0.0591 | 3.726
19.5 | 0.8405 | 0.22493 | -0.0606 | 3.7367

## 19. Re 250k Mach 0.10 (1)
BIGFOIL.COM POLAR EXPORT
NACA64A315
NACA64A315 |  |  |  | Cl Max: | 1.314 | at alpha= | 10 | deg
JavaFoil+Calcfoil stall+Eppler ext transition |  |  |  | L/D Max: | 78.718 | at alpha= | 5.5 | deg
Re: | 250000 |  |  | Cd Min: | 0.00946 | at alpha= | -3 | deg
Mach: | 0.1 |  |  | Cl=0 at alpha= | -2.4344 | deg
|  |  |  | @ Cl=0.1, Cd= | 0.0095152
|  |  |  | @ Cl=0.4, Cd= | 0.0099403
|  |  |  | @ Cl=0.6, Cd= | 0.010471
alpha (deg) | Cl | Cd | Cm | Cl/Cd
-20 | -0.652 | 0.23647 | -0.01 | -2.758
-19.5 | -0.677 | 0.226 | -0.01 | -2.997
-19 | -0.702 | 0.21426 | -0.011 | -3.277
-18.5 | -0.726 | 0.19696 | -0.011 | -3.685
-18 | -0.749 | 0.19034 | -0.011 | -3.934
-17.5 | -0.77 | 0.17891 | -0.012 | -4.304
-17 | -0.789 | 0.16484 | -0.012 | -4.788
-16.5 | -0.806 | 0.15502 | -0.012 | -5.202
-16 | -0.821 | 0.14877 | -0.013 | -5.519
-15.5 | -0.826 | 0.13683 | -0.013 | -6.037
-15 | -0.827 | 0.13072 | -0.014 | -6.329
-14.5 | -0.825 | 0.12006 | -0.014 | -6.875
-14 | -0.821 | 0.11244 | -0.015 | -7.3
-13.5 | -0.813 | 0.10715 | -0.015 | -7.586
-13 | -0.802 | 0.10034 | -0.016 | -7.991
-12.5 | -0.787 | 0.09285 | -0.016 | -8.48
-12 | -0.77 | 0.08697 | -0.017 | -8.849
-11.5 | -0.749 | 0.08122 | -0.017 | -9.217
-11 | -0.724 | 0.07714 | -0.018 | -9.391
-10.5 | -0.697 | 0.07227 | -0.018 | -9.647
-10 | -0.667 | 0.06779 | -0.018 | -9.836
-9.5 | -0.634 | 0.06318 | -0.019 | -10.033
-9 | -0.598 | 0.05932 | -0.019 | -10.089
-8.5 | -0.562 | 0.05572 | -0.021 | -10.078
-8 | -0.522 | 0.05193 | -0.022 | -10.053
-7.5 | -0.587 | 0.01551 | -0.047 | -37.865
-7 | -0.536 | 0.01496 | -0.048 | -35.857
-6.5 | -0.487 | 0.01417 | -0.049 | -34.347
-6 | -0.43 | 0.01358 | -0.05 | -31.628
-5.5 | -0.371 | 0.0132 | -0.051 | -28.119
-5 | -0.312 | 0.01277 | -0.052 | -24.423
-4.5 | -0.252 | 0.0124 | -0.053 | -20.326
-4 | -0.192 | 0.00952 | -0.054 | -20.111
-3.5 | -0.131 | 0.0095 | -0.054 | -13.756
-3 | -0.07 | 0.00946 | -0.055 | -7.361
-2.5 | -0.008 | 0.00946 | -0.056 | -0.879
-2 | 0.053 | 0.0095 | -0.057 | 5.595
-1.5 | 0.115 | 0.00952 | -0.058 | 12.049
-1 | 0.176 | 0.00959 | -0.059 | 18.373
-0.5 | 0.238 | 0.00966 | -0.06 | 24.606
0 | 0.299 | 0.00977 | -0.061 | 30.646
0.5 | 0.361 | 0.00987 | -0.061 | 36.562
1 | 0.422 | 0.00998 | -0.062 | 42.297
1.5 | 0.484 | 0.01015 | -0.063 | 47.671
2 | 0.545 | 0.0103 | -0.064 | 52.936
2.5 | 0.606 | 0.01049 | -0.065 | 57.824
3 | 0.665 | 0.01069 | -0.066 | 62.224
3.5 | 0.726 | 0.01089 | -0.066 | 66.611
4 | 0.784 | 0.01105 | -0.067 | 70.894
4.5 | 0.836 | 0.01143 | -0.067 | 73.147
5 | 0.892 | 0.01172 | -0.068 | 76.126
5.5 | 0.946 | 0.01202 | -0.069 | 78.718
6 | 0.997 | 0.01743 | -0.069 | 57.187
6.5 | 1.047 | 0.01874 | -0.07 | 55.864
7 | 1.096 | 0.01971 | -0.071 | 55.575
7.5 | 1.142 | 0.0207 | -0.071 | 55.146
8 | 1.184 | 0.02179 | -0.072 | 54.323
8.5 | 1.223 | 0.02293 | -0.072 | 53.348
9 | 1.26 | 0.02414 | -0.073 | 52.171
9.5 | 1.29 | 0.02529 | -0.073 | 50.999
10 | 1.314 | 0.02634 | -0.074 | 49.866
10.5 | 1.115 | 0.07095 | -0.036 | 15.716
11 | 1.13 | 0.07569 | -0.037 | 14.932
11.5 | 1.139 | 0.08067 | -0.034 | 14.121
12 | 1.145 | 0.08649 | -0.032 | 13.237
12.5 | 1.147 | 0.0926 | -0.032 | 12.387
13 | 1.144 | 0.0987 | -0.031 | 11.595
13.5 | 1.138 | 0.10477 | -0.031 | 10.864
14 | 1.128 | 0.11405 | -0.031 | 9.89
14.5 | 1.114 | 0.12145 | -0.031 | 9.173
15 | 1.097 | 0.12838 | -0.032 | 8.544

## 20. Re 250k Mach 0.10 (2)
BIGFOIL.COM POLAR EXPORT
NACA64A315
NACA64A315 |  |  |  | Cl Max: | 1.1777 | at alpha= | 14 | deg
XFOIL ncrit=9 |  |  |  | L/D Max: | 80.7661 | at alpha= | 6 | deg
Re: | 250000 |  |  | Cd Min: | 0.22108 | at alpha= | 19 | deg
Mach: | 0.1 |  |  | Cl=0 at alpha= | -2.0956 | deg
|  |  |  | @ Cl=0.1, Cd= | 0.01153
|  |  |  | @ Cl=0.4, Cd= | 0.011503
|  |  |  | @ Cl=0.6, Cd= | 0.01166
alpha (deg) | Cl | Cd | Cm | Cl/Cd
-15.5 | -0.472 | 0.16053 | -0.0347 | -2.9403
-15 | -0.4673 | 0.15097 | -0.0376 | -3.0953
-14.5 | -0.4462 | 0.1459 | -0.0375 | -3.0583
-14 | -0.434 | 0.13983 | -0.0392 | -3.1038
-13.5 | -0.4603 | 0.12729 | -0.0497 | -3.6162
-13 | -0.457 | 0.11822 | -0.0505 | -3.8657
-12.5 | -0.4431 | 0.11303 | -0.0502 | -3.9202
-12 | -0.4412 | 0.10602 | -0.0519 | -4.1615
-11.5 | -0.5187 | 0.08411 | -0.0687 | -6.1669
-11 | -0.5941 | 0.07421 | -0.0709 | -8.0057
-10.5 | -0.8146 | 0.05268 | -0.0545 | -15.4632
-10 | -0.7912 | 0.04373 | -0.0573 | -18.0928
-9.5 | -0.7623 | 0.03622 | -0.0584 | -21.0464
-9 | -0.7183 | 0.03135 | -0.0591 | -22.9123
-8.5 | -0.6621 | 0.02695 | -0.0612 | -24.5677
-8 | -0.5953 | 0.02419 | -0.0645 | -24.6093
-7.5 | -0.5245 | 0.02208 | -0.0681 | -23.7545
-7 | -0.4607 | 0.01968 | -0.0707 | -23.4096
-6 | -0.3353 | 0.0162 | -0.0753 | -20.6975
-5.5 | -0.2919 | 0.01487 | -0.0734 | -19.6301
-5 | -0.2644 | 0.01294 | -0.0689 | -20.4328
-4.5 | -0.2431 | 0.0116 | -0.0622 | -20.9569
-4 | -0.1984 | 0.01149 | -0.0594 | -17.2672
-3.5 | -0.149 | 0.01148 | -0.0575 | -12.9791
-3 | -0.0973 | 0.01149 | -0.0561 | -8.4682
-2.5 | -0.0457 | 0.01156 | -0.0546 | -3.9533
-2 | 0.0108 | 0.01165 | -0.054 | 0.92704
-1.5 | 0.0614 | 0.01159 | -0.0526 | 5.2977
-1 | 0.1128 | 0.01151 | -0.0516 | 9.8002
-0.5 | 0.1639 | 0.01146 | -0.0506 | 14.3019
0 | 0.2155 | 0.01144 | -0.0497 | 18.8374
0.5 | 0.2704 | 0.01143 | -0.0495 | 23.657
1 | 0.3239 | 0.01143 | -0.049 | 28.3377
1.5 | 0.3719 | 0.01147 | -0.0474 | 32.4237
2 | 0.4225 | 0.01153 | -0.0463 | 36.6435
2.5 | 0.4808 | 0.01157 | -0.0469 | 41.5557
3 | 0.5315 | 0.0116 | -0.0459 | 45.819
3.5 | 0.5862 | 0.01165 | -0.0456 | 50.3176
4 | 0.6554 | 0.0117 | -0.0484 | 56.0171
4.5 | 0.7405 | 0.0116 | -0.0544 | 63.8362
5 | 0.8271 | 0.01165 | -0.061 | 70.9957
5.5 | 0.9086 | 0.01182 | -0.0665 | 76.8697
6 | 0.9805 | 0.01214 | -0.0704 | 80.7661
6.5 | 0.9881 | 0.01242 | -0.0611 | 79.5572
7 | 0.9863 | 0.01336 | -0.0498 | 73.8249
8 | 0.9515 | 0.01805 | -0.0256 | 52.7147
8.5 | 0.9557 | 0.02065 | -0.019 | 46.2809
9 | 0.9658 | 0.02328 | -0.0138 | 41.4863
9.5 | 0.9817 | 0.02581 | -0.0098 | 38.0356
10 | 0.9961 | 0.02867 | -0.0061 | 34.7436
10.5 | 1.0165 | 0.03127 | -0.0033 | 32.5072
11 | 1.0379 | 0.03406 | -0.0005 | 30.4727
11.5 | 1.0621 | 0.03666 | 0.0017 | 28.9716
12 | 1.0935 | 0.03941 | 0.004 | 27.7468
12.5 | 1.1215 | 0.04218 | 0.006 | 26.5884
13 | 1.1468 | 0.04517 | 0.0077 | 25.3885
13.5 | 1.1738 | 0.04955 | 0.0097 | 23.6892
14 | 1.1777 | 0.05449 | 0.0118 | 21.6131
14.5 | 1.1729 | 0.06043 | 0.0135 | 19.4092
15 | 1.1622 | 0.06692 | 0.0142 | 17.367
15.5 | 1.1406 | 0.07534 | 0.0138 | 15.1394
16 | 1.1201 | 0.08407 | 0.0121 | 13.3234
16.5 | 1.0543 | 0.10079 | 0.0056 | 10.4604
17 | 0.9541 | 0.12864 | -0.0104 | 7.4168
17.5 | 0.8728 | 0.16066 | -0.029 | 5.4326
18 | 0.8174 | 0.19913 | -0.0453 | 4.1049
18.5 | 0.8196 | 0.21073 | -0.0514 | 3.8893
19 | 0.8207 | 0.22108 | -0.0598 | 3.7122

## 21. Re 250k Mach 0.25 (1)
BIGFOIL.COM POLAR EXPORT
NACA64A315
NACA64A315 |  |  |  | Cl Max: | 1.29 | at alpha= | 9.5 | deg
JavaFoil+Calcfoil stall+Eppler ext transition |  |  |  | L/D Max: | 78.292 | at alpha= | 5.5 | deg
Re: | 250000 |  |  | Cd Min: | 0.00958 | at alpha= | -2.5 | deg
Mach: | 0.25 |  |  | Cl=0 at alpha= | -2.4297 | deg
|  |  |  | @ Cl=0.1, Cd= | 0.0096357
|  |  |  | @ Cl=0.4, Cd= | 0.010084
|  |  |  | @ Cl=0.6, Cd= | 0.010623
alpha (deg) | Cl | Cd | Cm | Cl/Cd
-17.5 | -0.459 | 0.23497 | -0.013 | -1.953
-17 | -0.516 | 0.21739 | -0.012 | -2.374
-16.5 | -0.57 | 0.20072 | -0.012 | -2.839
-16 | -0.619 | 0.18225 | -0.012 | -3.396
-15.5 | -0.653 | 0.16358 | -0.013 | -3.991
-15 | -0.68 | 0.15114 | -0.013 | -4.498
-14.5 | -0.702 | 0.13964 | -0.014 | -5.027
-14 | -0.719 | 0.12593 | -0.014 | -5.711
-13.5 | -0.731 | 0.11855 | -0.015 | -6.166
-13 | -0.737 | 0.1106 | -0.016 | -6.667
-12.5 | -0.738 | 0.10018 | -0.016 | -7.37
-12 | -0.734 | 0.09291 | -0.017 | -7.897
-11.5 | -0.724 | 0.08672 | -0.018 | -8.347
-11 | -0.709 | 0.08133 | -0.018 | -8.715
-10.5 | -0.689 | 0.07501 | -0.019 | -9.186
-10 | -0.665 | 0.07065 | -0.019 | -9.407
-9.5 | -0.636 | 0.06524 | -0.019 | -9.747
-9 | -0.604 | 0.06063 | -0.02 | -9.96
-8.5 | -0.569 | 0.05662 | -0.021 | -10.046
-8 | -0.531 | 0.05295 | -0.023 | -10.023
-7.5 | -0.49 | 0.04946 | -0.024 | -9.913
-7 | -0.546 | 0.01548 | -0.049 | -35.281
-6.5 | -0.493 | 0.01489 | -0.05 | -33.122
-6 | -0.44 | 0.01399 | -0.051 | -31.464
-5.5 | -0.381 | 0.01352 | -0.052 | -28.154
-5 | -0.32 | 0.01301 | -0.053 | -24.596
-4.5 | -0.259 | 0.01268 | -0.054 | -20.393
-4 | -0.197 | 0.00967 | -0.055 | -20.336
-3.5 | -0.134 | 0.0096 | -0.056 | -13.992
-3 | -0.072 | 0.00959 | -0.057 | -7.46
-2.5 | -0.009 | 0.00958 | -0.058 | -0.892
-2 | 0.055 | 0.0096 | -0.059 | 5.688
-1.5 | 0.118 | 0.00965 | -0.06 | 12.211
-1 | 0.181 | 0.0097 | -0.06 | 18.675
-0.5 | 0.244 | 0.0098 | -0.061 | 24.931
0 | 0.308 | 0.00991 | -0.062 | 31.031
0.5 | 0.371 | 0.01002 | -0.063 | 37.012
1 | 0.434 | 0.01016 | -0.064 | 42.724
1.5 | 0.497 | 0.01028 | -0.065 | 48.335
2 | 0.56 | 0.01049 | -0.066 | 53.398
2.5 | 0.623 | 0.0107 | -0.067 | 58.227
3 | 0.684 | 0.01094 | -0.067 | 62.479
3.5 | 0.741 | 0.01119 | -0.068 | 66.237
4 | 0.799 | 0.01142 | -0.068 | 69.954
4.5 | 0.857 | 0.01172 | -0.069 | 73.142
5 | 0.914 | 0.01202 | -0.07 | 76.049
5.5 | 0.969 | 0.01238 | -0.071 | 78.292
6 | 1.02 | 0.01852 | -0.071 | 55.069
6.5 | 1.07 | 0.01959 | -0.072 | 54.633
7 | 1.118 | 0.02064 | -0.072 | 54.161
7.5 | 1.161 | 0.02182 | -0.073 | 53.211
8 | 1.201 | 0.02306 | -0.074 | 52.087
8.5 | 1.238 | 0.02432 | -0.074 | 50.89
9 | 1.269 | 0.02575 | -0.075 | 49.292
9.5 | 1.29 | 0.02696 | -0.075 | 47.844
10 | 1.093 | 0.06903 | -0.037 | 15.841
10.5 | 1.101 | 0.07418 | -0.035 | 14.843
11 | 1.103 | 0.08005 | -0.033 | 13.779
11.5 | 1.098 | 0.08519 | -0.031 | 12.892
12 | 1.088 | 0.09235 | -0.032 | 11.777
12.5 | 1.068 | 0.10028 | -0.03 | 10.655
13 | 1.043 | 0.10809 | -0.03 | 9.646
13.5 | 1.01 | 0.11756 | -0.03 | 8.589
14 | 0.97 | 0.129 | -0.031 | 7.519
14.5 | 0.923 | 0.1402 | -0.03 | 6.586

## 22. Re 250k Mach 0.25 (2)
BIGFOIL.COM POLAR EXPORT
NACA64A315
NACA64A315 |  |  |  | Cl Max: | 1.1272 | at alpha= | 13 | deg
XFOIL ncrit=9 |  |  |  | L/D Max: | 78.9608 | at alpha= | 6 | deg
Re: | 250000 |  |  | Cd Min: | 0.20635 | at alpha= | 18 | deg
Mach: | 0.25 |  |  | Cl=0 at alpha= | -2.0259 | deg
|  |  |  | @ Cl=0.1, Cd= | 0.011775
|  |  |  | @ Cl=0.4, Cd= | 0.011798
|  |  |  | @ Cl=0.6, Cd= | 0.012009
alpha (deg) | Cl | Cd | Cm | Cl/Cd
-15 | -0.4532 | 0.15564 | -0.037 | -2.9118
-14.5 | -0.4325 | 0.15004 | -0.0374 | -2.8826
-14 | -0.4228 | 0.1434 | -0.0399 | -2.9484
-13.5 | -0.4471 | 0.13206 | -0.0501 | -3.3856
-13 | -0.4315 | 0.12466 | -0.0488 | -3.4614
-12.5 | -0.4187 | 0.11893 | -0.049 | -3.5206
-12 | -0.4168 | 0.11172 | -0.051 | -3.7308
-11.5 | -0.5008 | 0.08152 | -0.0679 | -6.1433
-11 | -0.5714 | 0.06651 | -0.0743 | -8.5912
-10.5 | -0.7059 | 0.05715 | -0.0681 | -12.3517
-10 | -0.7328 | 0.05075 | -0.0657 | -14.4394
-9.5 | -0.7312 | 0.04244 | -0.0671 | -17.229
-9 | -0.7045 | 0.0355 | -0.0678 | -19.8451
-8.5 | -0.6617 | 0.03002 | -0.0684 | -22.042
-8 | -0.5958 | 0.02611 | -0.0716 | -22.8188
-7.5 | -0.5309 | 0.02333 | -0.0736 | -22.7561
-7 | -0.4549 | 0.02054 | -0.0779 | -22.147
-6.5 | -0.3897 | 0.01886 | -0.0798 | -20.6628
-5.5 | -0.2801 | 0.01534 | -0.0803 | -18.2595
-5 | -0.2469 | 0.01372 | -0.0761 | -17.9956
-4.5 | -0.2447 | 0.01184 | -0.066 | -20.6672
-4 | -0.196 | 0.01158 | -0.0634 | -16.9257
-3.5 | -0.1479 | 0.01159 | -0.0607 | -12.761
-3 | -0.0982 | 0.01163 | -0.0584 | -8.4437
-2.5 | -0.0476 | 0.01171 | -0.0562 | -4.0649
-2 | 0.0026 | 0.01188 | -0.0539 | 0.21886
-1.5 | 0.0569 | 0.01183 | -0.0529 | 4.8098
-1 | 0.1117 | 0.01176 | -0.0522 | 9.4983
-0.5 | 0.1703 | 0.01171 | -0.0523 | 14.5431
0 | 0.2235 | 0.01167 | -0.0513 | 19.1517
0.5 | 0.2738 | 0.01169 | -0.0498 | 23.4217
1 | 0.3256 | 0.01174 | -0.0487 | 27.7342
1.5 | 0.3819 | 0.01178 | -0.0483 | 32.4194
2 | 0.4335 | 0.01183 | -0.0471 | 36.6441
2.5 | 0.4831 | 0.01193 | -0.0455 | 40.4946
3 | 0.5383 | 0.012 | -0.045 | 44.8583
3.5 | 0.603 | 0.01201 | -0.0463 | 50.2082
4 | 0.6665 | 0.01204 | -0.0474 | 55.3571
4.5 | 0.7435 | 0.01195 | -0.0511 | 62.2176
5 | 0.8355 | 0.01198 | -0.0581 | 69.7412
5.5 | 0.9235 | 0.01215 | -0.0642 | 76.0082
6 | 0.9878 | 0.01251 | -0.0659 | 78.9608
6.5 | 0.9904 | 0.01296 | -0.055 | 76.4198
7 | 0.9674 | 0.01434 | -0.0397 | 67.4616
7.5 | 0.945 | 0.01699 | -0.027 | 55.621
8 | 0.9387 | 0.01999 | -0.0186 | 46.9585
8.5 | 0.9449 | 0.02289 | -0.0128 | 41.28
9 | 0.958 | 0.0257 | -0.0083 | 37.2763
9.5 | 0.9727 | 0.02867 | -0.0045 | 33.9275
10 | 0.9885 | 0.03179 | -0.001 | 31.0947
10.5 | 1.0065 | 0.035 | 0.0024 | 28.7571
11 | 1.0343 | 0.0376 | 0.0048 | 27.508
11.5 | 1.0645 | 0.04068 | 0.0075 | 26.1676
12 | 1.0908 | 0.04394 | 0.0099 | 24.8248
12.5 | 1.111 | 0.0478 | 0.0121 | 23.2427
13 | 1.1272 | 0.05233 | 0.014 | 21.5402
13.5 | 1.124 | 0.05909 | 0.016 | 19.0218
14 | 1.1037 | 0.06689 | 0.0166 | 16.5002
14.5 | 1.0752 | 0.0764 | 0.0155 | 14.0733
15 | 1.0361 | 0.08825 | 0.0117 | 11.7405
15.5 | 0.9911 | 0.10273 | 0.0052 | 9.6476
16 | 0.943 | 0.11996 | -0.0045 | 7.861
16.5 | 0.8881 | 0.14198 | -0.0181 | 6.2551
17 | 0.8044 | 0.18827 | -0.0376 | 4.2726
17.5 | 0.7927 | 0.20255 | -0.0496 | 3.9136
18 | 0.819 | 0.20635 | -0.0494 | 3.969

## 23. Re 250k Mach 0.50 (1)
BIGFOIL.COM POLAR EXPORT
NACA64A315
NACA64A315 |  |  |  | Cl Max: | 1.236 | at alpha= | 20 | deg
JavaFoil+Calcfoil stall+Eppler ext transition |  |  |  | L/D Max: | 73.816 | at alpha= | 5 | deg
Re: | 250000 |  |  | Cd Min: | 0.01013 | at alpha= | -3 | deg
Mach: | 0.5 |  |  | Cl=0 at alpha= | -2.4296 | deg
|  |  |  | @ Cl=0.1, Cd= | 0.010198
|  |  |  | @ Cl=0.4, Cd= | 0.010712
|  |  |  | @ Cl=0.6, Cd= | 0.01136
alpha (deg) | Cl | Cd | Cm | Cl/Cd
-20 | -0.978 | 0.27292 | -0.017 | -3.583
-19.5 | -0.951 | 0.26044 | -0.018 | -3.652
-19 | -0.924 | 0.25633 | -0.018 | -3.605
-18.5 | -0.897 | 0.25393 | -0.019 | -3.533
-18 | -0.87 | 0.24662 | -0.019 | -3.528
-17.5 | -0.841 | 0.23801 | -0.019 | -3.531
-17 | -0.813 | 0.23123 | -0.019 | -3.517
-16.5 | -0.786 | 0.21629 | -0.02 | -3.634
-16 | -0.759 | 0.2265 | -0.02 | -3.35
-15.5 | -0.731 | 0.20164 | -0.02 | -3.628
-15 | -0.702 | 0.19664 | -0.02 | -3.571
-14.5 | -0.675 | 0.19212 | -0.02 | -3.512
-14 | -0.647 | 0.18397 | -0.021 | -3.518
-13.5 | -0.62 | 0.17982 | -0.021 | -3.446
-13 | -0.591 | 0.17298 | -0.02 | -3.418
-12.5 | -0.563 | 0.16332 | -0.02 | -3.448
-12 | -0.536 | 0.15638 | -0.021 | -3.425
-11.5 | -0.508 | 0.15264 | -0.021 | -3.327
-11 | -0.48 | 0.14916 | -0.022 | -3.219
-10.5 | -0.451 | 0.13652 | -0.02 | -3.307
-10 | -0.424 | 0.13027 | -0.02 | -3.253
-9.5 | -0.396 | 0.12024 | -0.021 | -3.293
-9 | -0.368 | 0.10237 | -0.02 | -3.594
-8.5 | -0.395 | 0.08809 | -0.019 | -4.485
-8 | -0.509 | 0.06316 | -0.022 | -8.058
-7.5 | -0.502 | 0.0558 | -0.023 | -8.995
-7 | -0.473 | 0.0508 | -0.024 | -9.317
-6.5 | -0.434 | 0.04713 | -0.025 | -9.21
-6 | -0.471 | 0.01623 | -0.056 | -29.022
-5.5 | -0.413 | 0.01558 | -0.058 | -26.493
-5 | -0.35 | 0.01484 | -0.059 | -23.584
-4.5 | -0.287 | 0.01392 | -0.061 | -20.647
-4 | -0.219 | 0.01331 | -0.062 | -16.462
-3.5 | -0.15 | 0.01018 | -0.063 | -14.708
-3 | -0.08 | 0.01013 | -0.064 | -7.88
-2.5 | -0.01 | 0.01015 | -0.065 | -0.94
-2 | 0.061 | 0.01016 | -0.066 | 6.004
-1.5 | 0.132 | 0.01023 | -0.067 | 12.881
-1 | 0.202 | 0.01031 | -0.068 | 19.632
-0.5 | 0.273 | 0.01047 | -0.069 | 26.102
0 | 0.344 | 0.01056 | -0.07 | 32.571
0.5 | 0.414 | 0.01075 | -0.071 | 38.546
1 | 0.485 | 0.011 | -0.071 | 44.098
1.5 | 0.551 | 0.01119 | -0.072 | 49.261
2 | 0.62 | 0.01143 | -0.073 | 54.186
2.5 | 0.688 | 0.01171 | -0.074 | 58.776
3 | 0.753 | 0.01202 | -0.074 | 62.671
3.5 | 0.82 | 0.01233 | -0.075 | 66.452
4 | 0.885 | 0.01269 | -0.076 | 69.688
4.5 | 0.948 | 0.01314 | -0.077 | 72.107
5 | 1.008 | 0.01365 | -0.078 | 73.816
5.5 | 1.059 | 0.02102 | -0.078 | 50.368
6 | 1.107 | 0.02268 | -0.079 | 48.812
6.5 | 1.149 | 0.02423 | -0.079 | 47.403
7 | 1.179 | 0.02611 | -0.08 | 45.131
7.5 | 1.189 | 0.02771 | -0.08 | 42.912
8 | 0.975 | 0.0602 | -0.032 | 16.201
8.5 | 0.886 | 0.07132 | -0.03 | 12.418
9 | 0.636 | 0.11277 | -0.03 | 5.638
9.5 | 0.663 | 0.11995 | -0.031 | 5.529
10 | 0.691 | 0.1396 | -0.035 | 4.951
10.5 | 0.718 | 0.14253 | -0.035 | 5.04
11 | 0.746 | 0.1502 | -0.038 | 4.968
11.5 | 0.774 | 0.1503 | -0.04 | 5.149
12 | 0.801 | 0.15993 | -0.041 | 5.008
12.5 | 0.828 | 0.16788 | -0.042 | 4.934
13 | 0.857 | 0.18048 | -0.045 | 4.746
13.5 | 0.883 | 0.18805 | -0.045 | 4.698
14 | 0.911 | 0.19228 | -0.046 | 4.735
14.5 | 0.939 | 0.198 | -0.05 | 4.745
15 | 0.966 | 0.20842 | -0.05 | 4.636
15.5 | 0.993 | 0.21406 | -0.051 | 4.638
16 | 1.02 | 0.22422 | -0.052 | 4.55
16.5 | 1.049 | 0.22823 | -0.054 | 4.596
17 | 1.075 | 0.23504 | -0.055 | 4.575
17.5 | 1.102 | 0.23886 | -0.055 | 4.612
18 | 1.129 | 0.25293 | -0.056 | 4.462
18.5 | 1.158 | 0.26396 | -0.059 | 4.386
19 | 1.184 | 0.26792 | -0.059 | 4.419
19.5 | 1.21 | 0.28074 | -0.06 | 4.31
20 | 1.236 | 0.285 | -0.06 | 4.338

## 24. Re 250k Mach 0.50 (2)
BIGFOIL.COM POLAR EXPORT
NACA64A315
NACA64A315 |  |  |  | Cl Max: | 0.9849 | at alpha= | 10.5 | deg
XFOIL ncrit=9 |  |  |  | L/D Max: | 69.6823 | at alpha= | 5.5 | deg
Re: | 250000 |  |  | Cd Min: | 0.2473 | at alpha= | -20 | deg
Mach: | 0.5 |  |  | Cl=0 at alpha= | -1.935 | deg
|  |  |  | @ Cl=0.1, Cd= | 0.012972
|  |  |  | @ Cl=0.4, Cd= | 0.013272
|  |  |  | @ Cl=0.6, Cd= | 0.013905
alpha (deg) | Cl | Cd | Cm | Cl/Cd
-20 | -0.6016 | 0.2473 | 0.0025 | -2.4327
-19.5 | -0.5921 | 0.24112 | -0.0058 | -2.4556
-19 | -0.563 | 0.23089 | -0.0072 | -2.4384
-18.5 | -0.5414 | 0.22361 | -0.0109 | -2.4212
-18 | -0.5281 | 0.21656 | -0.0174 | -2.4386
-17.5 | -0.5134 | 0.20822 | -0.0223 | -2.4657
-17 | -0.4862 | 0.20018 | -0.0235 | -2.4288
-16.5 | -0.4667 | 0.19312 | -0.0269 | -2.4166
-16 | -0.468 | 0.18685 | -0.035 | -2.5047
-15.5 | -0.4432 | 0.17715 | -0.0364 | -2.5018
-15 | -0.4197 | 0.1702 | -0.0376 | -2.4659
-14.5 | -0.4047 | 0.16319 | -0.0405 | -2.4799
-14 | -0.4177 | 0.15573 | -0.0491 | -2.6822
-13.5 | -0.3901 | 0.14742 | -0.0478 | -2.6462
-13 | -0.3734 | 0.14095 | -0.0486 | -2.6492
-12.5 | -0.3662 | 0.13399 | -0.0506 | -2.733
-12 | -0.3892 | 0.12513 | -0.0579 | -3.1104
-11.5 | -0.3871 | 0.11697 | -0.0572 | -3.3094
-10.5 | -0.4215 | 0.09727 | -0.0574 | -4.3333
-10 | -0.4448 | 0.09082 | -0.0554 | -4.8976
-9.5 | -0.4512 | 0.07395 | -0.0707 | -6.1014
-9 | -0.4762 | 0.05757 | -0.0882 | -8.2717
-8.5 | -0.4959 | 0.04552 | -0.1006 | -10.8941
-8 | -0.4984 | 0.03689 | -0.1068 | -13.5104
-7.5 | -0.4819 | 0.03065 | -0.1067 | -15.7227
-7 | -0.4323 | 0.0256 | -0.1073 | -16.8867
-6.5 | -0.3544 | 0.02186 | -0.11 | -16.2123
-6 | -0.2906 | 0.01931 | -0.1097 | -15.0492
-5.5 | -0.2564 | 0.01766 | -0.1038 | -14.5187
-5 | -0.227 | 0.01623 | -0.0971 | -13.9864
-4.5 | -0.2007 | 0.01484 | -0.0897 | -13.5243
-4 | -0.1981 | 0.01275 | -0.0786 | -15.5373
-3.5 | -0.1708 | 0.01227 | -0.07 | -13.9201
-3 | -0.1186 | 0.01237 | -0.0658 | -9.5877
-2.5 | -0.0633 | 0.01254 | -0.0624 | -5.0478
-2 | -0.0074 | 0.01285 | -0.0591 | -0.57588
-1.5 | 0.0495 | 0.01298 | -0.0566 | 3.8136
-1 | 0.1116 | 0.01297 | -0.0556 | 8.6045
-0.5 | 0.176 | 0.01291 | -0.0552 | 13.6328
0 | 0.2277 | 0.01295 | -0.0524 | 17.583
0.5 | 0.28 | 0.01307 | -0.0499 | 21.4231
1 | 0.3404 | 0.01316 | -0.0488 | 25.8663
1.5 | 0.3995 | 0.01327 | -0.0475 | 30.1055
2 | 0.448 | 0.01351 | -0.0441 | 33.1606
2.5 | 0.5059 | 0.01369 | -0.0424 | 36.954
3 | 0.566 | 0.0138 | -0.041 | 41.0145
3.5 | 0.6179 | 0.01396 | -0.0379 | 44.2622
4 | 0.6766 | 0.01408 | -0.0359 | 48.054
4.5 | 0.7564 | 0.01378 | -0.0372 | 54.8911
5 | 0.8571 | 0.01366 | -0.0427 | 62.7452
5.5 | 0.9651 | 0.01385 | -0.0495 | 69.6823
6 | 0.9838 | 0.01442 | -0.0403 | 68.2247
6.5 | 0.9528 | 0.01651 | -0.0244 | 57.7105
7 | 0.9184 | 0.02066 | -0.0124 | 44.453
7.5 | 0.904 | 0.02517 | -0.0049 | 35.9158
8 | 0.9056 | 0.02941 | 0.0002 | 30.7922
8.5 | 0.9107 | 0.03376 | 0.0045 | 26.9757
9 | 0.9246 | 0.03775 | 0.0084 | 24.4927
9.5 | 0.9433 | 0.04162 | 0.0122 | 22.6646
10 | 0.9694 | 0.04539 | 0.016 | 21.3571
10.5 | 0.9849 | 0.05033 | 0.0191 | 19.5688
11 | 0.9847 | 0.05716 | 0.0209 | 17.2271
11.5 | 0.967 | 0.06605 | 0.0205 | 14.6404
12 | 0.9411 | 0.0765 | 0.0178 | 12.302
12.5 | 0.9079 | 0.08887 | 0.0126 | 10.216
13 | 0.8696 | 0.10349 | 0.0046 | 8.4027
13.5 | 0.8267 | 0.12124 | -0.0063 | 6.8187
14 | 0.7905 | 0.14073 | -0.0175 | 5.6171
14.5 | 0.777 | 0.15619 | -0.0258 | 4.9747
15 | 0.7777 | 0.16855 | -0.0323 | 4.6141
15.5 | 0.7827 | 0.18041 | -0.0385 | 4.3385

## 25. Re 500k Mach 0.00 (1)
BIGFOIL.COM POLAR EXPORT
NACA64A315
NACA64A315 |  |  |  | Cl Max: | 1.374 | at alpha= | 12 | deg
JavaFoil+Calcfoil stall+Eppler ext transition |  |  |  | L/D Max: | 100.617 | at alpha= | 5.5 | deg
Re: | 500000 |  |  | Cd Min: | 0.00757 | at alpha= | -3 | deg
Mach: | 0 |  |  | Cl=0 at alpha= | -2.4344 | deg
|  |  |  | @ Cl=0.1, Cd= | 0.0076608
|  |  |  | @ Cl=0.4, Cd= | 0.0080138
|  |  |  | @ Cl=0.6, Cd= | 0.0083436
alpha (deg) | Cl | Cd | Cm | Cl/Cd
-20 | -0.705 | 0.20669 | -0.011 | -3.409
-19.5 | -0.727 | 0.1933 | -0.011 | -3.759
-19 | -0.748 | 0.18218 | -0.011 | -4.103
-18.5 | -0.768 | 0.17293 | -0.012 | -4.441
-18 | -0.787 | 0.16365 | -0.012 | -4.81
-17.5 | -0.805 | 0.15387 | -0.013 | -5.23
-17 | -0.82 | 0.14609 | -0.013 | -5.614
-16.5 | -0.834 | 0.14087 | -0.014 | -5.918
-16 | -0.845 | 0.13244 | -0.014 | -6.377
-15.5 | -0.847 | 0.12509 | -0.014 | -6.768
-15 | -0.845 | 0.11671 | -0.015 | -7.24
-14.5 | -0.841 | 0.11075 | -0.015 | -7.589
-14 | -0.833 | 0.10428 | -0.016 | -7.992
-13.5 | -0.823 | 0.09792 | -0.017 | -8.408
-13 | -0.811 | 0.09219 | -0.017 | -8.792
-12.5 | -0.794 | 0.08672 | -0.018 | -9.161
-12 | -0.775 | 0.08051 | -0.019 | -9.631
-11.5 | -0.753 | 0.0758 | -0.019 | -9.932
-11 | -0.728 | 0.07159 | -0.02 | -10.165
-10.5 | -0.7 | 0.06689 | -0.021 | -10.46
-10 | -0.669 | 0.06286 | -0.021 | -10.641
-9.5 | -0.637 | 0.05844 | -0.023 | -10.898
-9 | -0.728 | 0.01515 | -0.044 | -48.065
-8.5 | -0.685 | 0.0143 | -0.045 | -47.922
-8 | -0.639 | 0.01372 | -0.046 | -46.539
-7.5 | -0.594 | 0.01287 | -0.047 | -46.144
-7 | -0.54 | 0.01241 | -0.048 | -43.538
-6.5 | -0.485 | 0.01192 | -0.049 | -40.672
-6 | -0.428 | 0.01153 | -0.05 | -37.082
-5.5 | -0.369 | 0.01119 | -0.051 | -33.012
-5 | -0.31 | 0.01082 | -0.052 | -28.691
-4.5 | -0.251 | 0.01046 | -0.052 | -23.977
-4 | -0.191 | 0.0076 | -0.053 | -25.09
-3.5 | -0.13 | 0.00758 | -0.054 | -17.154
-3 | -0.069 | 0.00757 | -0.055 | -9.148
-2.5 | -0.008 | 0.00758 | -0.056 | -1.092
-2 | 0.053 | 0.00763 | -0.057 | 6.929
-1.5 | 0.114 | 0.00767 | -0.058 | 14.877
-1 | 0.175 | 0.00773 | -0.059 | 22.696
-0.5 | 0.237 | 0.0078 | -0.059 | 30.334
0 | 0.298 | 0.00786 | -0.06 | 37.864
0.5 | 0.359 | 0.00796 | -0.061 | 45.121
1 | 0.42 | 0.00804 | -0.062 | 52.266
1.5 | 0.481 | 0.00813 | -0.063 | 59.178
2 | 0.542 | 0.00822 | -0.064 | 65.981
2.5 | 0.603 | 0.00835 | -0.064 | 72.277
3 | 0.662 | 0.00847 | -0.065 | 78.127
3.5 | 0.722 | 0.00861 | -0.066 | 83.883
4 | 0.781 | 0.0088 | -0.067 | 88.773
4.5 | 0.84 | 0.00901 | -0.068 | 93.273
5 | 0.898 | 0.0092 | -0.069 | 97.573
5.5 | 0.954 | 0.00948 | -0.069 | 100.617
6 | 0.995 | 0.01483 | -0.069 | 67.142
6.5 | 1.046 | 0.01611 | -0.07 | 64.911
7 | 1.095 | 0.01695 | -0.071 | 64.59
7.5 | 1.142 | 0.01777 | -0.071 | 64.248
8 | 1.186 | 0.01866 | -0.072 | 63.543
8.5 | 1.227 | 0.01957 | -0.072 | 62.682
9 | 1.264 | 0.02062 | -0.073 | 61.279
9.5 | 1.295 | 0.02168 | -0.074 | 59.73
10 | 1.321 | 0.02259 | -0.074 | 58.493
10.5 | 1.343 | 0.02388 | -0.075 | 56.249
11 | 1.36 | 0.02535 | -0.075 | 53.638
11.5 | 1.371 | 0.02662 | -0.075 | 51.489
12 | 1.374 | 0.02875 | -0.076 | 47.791
12.5 | 1.36 | 0.03266 | -0.075 | 41.631
13 | 1.166 | 0.08993 | -0.043 | 12.967
13.5 | 1.161 | 0.09605 | -0.042 | 12.09
14 | 1.148 | 0.10469 | -0.035 | 10.964
14.5 | 1.137 | 0.11111 | -0.035 | 10.237
15 | 1.124 | 0.11766 | -0.036 | 9.554
15.5 | 1.107 | 0.12468 | -0.036 | 8.88
16 | 1.084 | 0.13238 | -0.037 | 8.187
16.5 | 1.057 | 0.13978 | -0.036 | 7.56
17 | 1.029 | 0.14837 | -0.037 | 6.934

## 26. Re 500k Mach 0.00 (2)
BIGFOIL.COM POLAR EXPORT
NACA64A315
NACA64A315 |  |  |  | Cl Max: | 1.2456 | at alpha= | 16.5 | deg
XFOIL ncrit=9 |  |  |  | L/D Max: | 97.91 | at alpha= | 6 | deg
Re: | 500000 |  |  | Cd Min: | 0.17572 | at alpha= | -17 | deg
Mach: | 0 |  |  | Cl=0 at alpha= | -2.326 | deg
|  |  |  | @ Cl=0.1, Cd= | 0.0079523
|  |  |  | @ Cl=0.4, Cd= | 0.0081808
|  |  |  | @ Cl=0.6, Cd= | 0.0084349
alpha (deg) | Cl | Cd | Cm | Cl/Cd
-17 | -0.5103 | 0.17572 | -0.0233 | -2.9041
-16.5 | -0.5007 | 0.1676 | -0.0259 | -2.9875
-16 | -0.4811 | 0.16306 | -0.0271 | -2.9504
-15.5 | -0.4678 | 0.15704 | -0.0296 | -2.9789
-15 | -0.4784 | 0.14369 | -0.0378 | -3.3294
-14.5 | -0.4838 | 0.13265 | -0.0415 | -3.6472
-14 | -0.8005 | 0.05645 | -0.0809 | -14.1807
-13.5 | -0.8318 | 0.04881 | -0.0823 | -17.0416
-13 | -0.8628 | 0.04259 | -0.0801 | -20.2583
-12.5 | -0.8973 | 0.03874 | -0.0727 | -23.1621
-12 | -0.9186 | 0.03499 | -0.0658 | -26.2532
-11.5 | -0.8819 | 0.03156 | -0.0675 | -27.9436
-11 | -0.8364 | 0.02849 | -0.0693 | -29.3577
-10.5 | -0.7833 | 0.02538 | -0.0718 | -30.8629
-10 | -0.7276 | 0.02281 | -0.0739 | -31.8983
-9.5 | -0.6673 | 0.0204 | -0.0766 | -32.7108
-9 | -0.6065 | 0.01823 | -0.0796 | -33.2693
-8 | -0.4801 | 0.0152 | -0.0857 | -31.5855
-7.5 | -0.4232 | 0.01413 | -0.0872 | -29.9505
-7 | -0.3772 | 0.01313 | -0.0861 | -28.7281
-6.5 | -0.3335 | 0.01237 | -0.0842 | -26.9604
-6 | -0.292 | 0.01163 | -0.0817 | -25.1075
-5.5 | -0.2513 | 0.01091 | -0.079 | -23.0339
-5 | -0.2168 | 0.00999 | -0.0752 | -21.7017
-4.5 | -0.1939 | 0.00861 | -0.0693 | -22.5203
-4 | -0.16 | 0.00799 | -0.0649 | -20.025
-3.5 | -0.1144 | 0.00787 | -0.0626 | -14.5362
-3 | -0.0658 | 0.00782 | -0.061 | -8.4143
-2.5 | -0.0167 | 0.00783 | -0.0594 | -2.1328
-2 | 0.0313 | 0.00785 | -0.0576 | 3.9873
-1.5 | 0.0797 | 0.00794 | -0.0559 | 10.0378
-1 | 0.1292 | 0.00797 | -0.0545 | 16.2108
-0.5 | 0.1796 | 0.00796 | -0.0533 | 22.5628
0 | 0.2304 | 0.00798 | -0.0523 | 28.8722
0.5 | 0.2815 | 0.00803 | -0.0513 | 35.056
1 | 0.3328 | 0.0081 | -0.0504 | 41.0864
1.5 | 0.3828 | 0.00816 | -0.0492 | 46.9118
2 | 0.4325 | 0.00822 | -0.048 | 52.6156
2.5 | 0.4833 | 0.00831 | -0.047 | 58.1588
3 | 0.5323 | 0.00839 | -0.0456 | 63.4446
4 | 0.6227 | 0.00845 | -0.0411 | 73.6923
4.5 | 0.6686 | 0.00846 | -0.039 | 79.0307
5 | 0.7247 | 0.00852 | -0.0393 | 85.0587
5.5 | 0.8123 | 0.00872 | -0.0468 | 93.1537
6 | 0.9135 | 0.00933 | -0.0576 | 97.91
6.5 | 0.9483 | 0.01121 | -0.0551 | 84.5941
7 | 0.946 | 0.01279 | -0.0446 | 73.964
7.5 | 0.9564 | 0.01442 | -0.0372 | 66.3245
8 | 0.976 | 0.01592 | -0.0318 | 61.3065
8.5 | 1.0004 | 0.01736 | -0.0275 | 57.6267
9 | 1.0251 | 0.01892 | -0.0236 | 54.1808
9.5 | 1.0496 | 0.02063 | -0.0201 | 50.8774
10 | 1.0721 | 0.02258 | -0.0167 | 47.4801
10.5 | 1.0862 | 0.02524 | -0.0128 | 43.0349
11 | 1.1133 | 0.02712 | -0.0106 | 41.0509
11.5 | 1.1309 | 0.0298 | -0.0079 | 37.9497
12 | 1.1438 | 0.03301 | -0.0051 | 34.6501
12.5 | 1.1651 | 0.03563 | -0.0032 | 32.7
13 | 1.1816 | 0.03877 | -0.0014 | 30.4772
13.5 | 1.1942 | 0.04235 | 0.0006 | 28.1983
14 | 1.2076 | 0.04602 | 0.0023 | 26.2408
14.5 | 1.2229 | 0.04964 | 0.0033 | 24.6354
15 | 1.2345 | 0.05378 | 0.0042 | 22.9546
15.5 | 1.2437 | 0.05826 | 0.0045 | 21.3474
16 | 1.2454 | 0.06366 | 0.0056 | 19.5633
16.5 | 1.2456 | 0.06968 | 0.0052 | 17.876
17 | 1.2417 | 0.07647 | 0.0044 | 16.2377
17.5 | 1.2302 | 0.0847 | 0.0025 | 14.5242
18 | 1.2197 | 0.09329 | -0.0007 | 13.0743
18.5 | 1.1947 | 0.10454 | -0.0048 | 11.4282
19 | 1.1737 | 0.11594 | -0.0103 | 10.1233
19.5 | 1.1362 | 0.13128 | -0.0185 | 8.6548
20 | 1.0942 | 0.14923 | -0.0294 | 7.3323

## 27. Re 500k Mach 0.10 (1)
BIGFOIL.COM POLAR EXPORT
NACA64A315
NACA64A315 |  |  |  | Cl Max: | 1.365 | at alpha= | 11.5 | deg
JavaFoil+Calcfoil stall+Eppler ext transition |  |  |  | L/D Max: | 100.823 | at alpha= | 5.5 | deg
Re: | 500000 |  |  | Cd Min: | 0.00758 | at alpha= | -3 | deg
Mach: | 0.1 |  |  | Cl=0 at alpha= | -2.4344 | deg
|  |  |  | @ Cl=0.1, Cd= | 0.0076703
|  |  |  | @ Cl=0.4, Cd= | 0.0080211
|  |  |  | @ Cl=0.6, Cd= | 0.0083772
alpha (deg) | Cl | Cd | Cm | Cl/Cd
-20 | -0.653 | 0.21325 | -0.011 | -3.06
-19.5 | -0.678 | 0.19711 | -0.011 | -3.438
-19 | -0.703 | 0.18903 | -0.011 | -3.717
-18.5 | -0.726 | 0.17505 | -0.011 | -4.149
-18 | -0.749 | 0.17102 | -0.012 | -4.381
-17.5 | -0.771 | 0.15757 | -0.013 | -4.891
-17 | -0.79 | 0.14958 | -0.013 | -5.281
-16.5 | -0.807 | 0.14223 | -0.013 | -5.676
-16 | -0.822 | 0.13338 | -0.014 | -6.161
-15.5 | -0.827 | 0.12491 | -0.014 | -6.62
-15 | -0.828 | 0.11901 | -0.015 | -6.959
-14.5 | -0.826 | 0.11213 | -0.015 | -7.37
-14 | -0.822 | 0.10504 | -0.016 | -7.823
-13.5 | -0.814 | 0.09864 | -0.016 | -8.249
-13 | -0.803 | 0.09226 | -0.018 | -8.708
-12.5 | -0.789 | 0.08678 | -0.018 | -9.093
-12 | -0.771 | 0.08112 | -0.019 | -9.507
-11.5 | -0.751 | 0.07609 | -0.019 | -9.864
-11 | -0.726 | 0.07164 | -0.02 | -10.141
-10.5 | -0.7 | 0.06703 | -0.021 | -10.439
-10 | -0.669 | 0.06331 | -0.021 | -10.561
-9.5 | -0.637 | 0.05914 | -0.022 | -10.77
-9 | -0.602 | 0.05507 | -0.024 | -10.937
-8.5 | -0.686 | 0.01457 | -0.045 | -47.11
-8 | -0.64 | 0.01383 | -0.046 | -46.303
-7.5 | -0.596 | 0.01303 | -0.047 | -45.765
-7 | -0.542 | 0.01245 | -0.048 | -43.57
-6.5 | -0.487 | 0.01202 | -0.049 | -40.506
-6 | -0.43 | 0.01157 | -0.05 | -37.142
-5.5 | -0.371 | 0.01121 | -0.051 | -33.097
-5 | -0.312 | 0.01089 | -0.052 | -28.635
-4.5 | -0.252 | 0.01048 | -0.053 | -24.048
-4 | -0.192 | 0.00761 | -0.054 | -25.157
-3.5 | -0.131 | 0.0076 | -0.054 | -17.212
-3 | -0.07 | 0.00758 | -0.055 | -9.181
-2.5 | -0.008 | 0.00761 | -0.056 | -1.093
-2 | 0.053 | 0.00764 | -0.057 | 6.954
-1.5 | 0.115 | 0.00768 | -0.058 | 14.93
-1 | 0.176 | 0.00776 | -0.059 | 22.711
-0.5 | 0.238 | 0.00781 | -0.06 | 30.432
0 | 0.299 | 0.0079 | -0.061 | 37.906
0.5 | 0.361 | 0.00797 | -0.061 | 45.27
1 | 0.422 | 0.00805 | -0.062 | 52.433
1.5 | 0.484 | 0.00815 | -0.063 | 59.356
2 | 0.545 | 0.00826 | -0.064 | 65.958
2.5 | 0.606 | 0.00839 | -0.065 | 72.231
3 | 0.665 | 0.00852 | -0.066 | 78.058
3.5 | 0.726 | 0.00866 | -0.066 | 83.78
4 | 0.785 | 0.00882 | -0.067 | 88.985
4.5 | 0.844 | 0.00904 | -0.068 | 93.402
5 | 0.902 | 0.00929 | -0.069 | 97.138
5.5 | 0.958 | 0.00951 | -0.07 | 100.823
6 | 1 | 0.01494 | -0.07 | 66.893
6.5 | 1.05 | 0.01622 | -0.07 | 64.738
7 | 1.099 | 0.01708 | -0.071 | 64.344
7.5 | 1.146 | 0.01792 | -0.072 | 63.939
8 | 1.189 | 0.01886 | -0.072 | 63.065
8.5 | 1.23 | 0.01976 | -0.073 | 62.23
9 | 1.266 | 0.02087 | -0.073 | 60.663
9.5 | 1.296 | 0.02193 | -0.074 | 59.101
10 | 1.322 | 0.02289 | -0.074 | 57.73
10.5 | 1.342 | 0.02422 | -0.075 | 55.406
11 | 1.356 | 0.02574 | -0.075 | 52.688
11.5 | 1.365 | 0.02719 | -0.076 | 50.214
12 | 1.36 | 0.02978 | -0.076 | 45.659
12.5 | 1.164 | 0.08255 | -0.047 | 14.097
13 | 1.15 | 0.09227 | -0.04 | 12.464
13.5 | 1.142 | 0.09795 | -0.038 | 11.662
14 | 1.13 | 0.1051 | -0.035 | 10.751
14.5 | 1.116 | 0.11282 | -0.036 | 9.894
15 | 1.099 | 0.12015 | -0.037 | 9.149
15.5 | 1.078 | 0.12817 | -0.037 | 8.412
16 | 1.049 | 0.13526 | -0.036 | 7.755
16.5 | 1.018 | 0.14647 | -0.037 | 6.953

## 28. Re 500k Mach 0.10 (2)
BIGFOIL.COM POLAR EXPORT
NACA64A315
NACA64A315 |  |  |  | Cl Max: | 1.2354 | at alpha= | 15.5 | deg
XFOIL ncrit=9 |  |  |  | L/D Max: | 97.6226 | at alpha= | 6 | deg
Re: | 500000 |  |  | Cd Min: | 0.2311 | at alpha= | 20 | deg
Mach: | 0.1 |  |  | Cl=0 at alpha= | -2.3185 | deg
|  |  |  | @ Cl=0.1, Cd= | 0.0079865
|  |  |  | @ Cl=0.4, Cd= | 0.0082052
|  |  |  | @ Cl=0.6, Cd= | 0.0084842
alpha (deg) | Cl | Cd | Cm | Cl/Cd
-17 | -0.5092 | 0.17657 | -0.0233 | -2.8838
-16.5 | -0.4992 | 0.16845 | -0.0259 | -2.9635
-16 | -0.4793 | 0.16387 | -0.0271 | -2.9249
-15.5 | -0.4658 | 0.15781 | -0.0296 | -2.9517
-15 | -0.3404 | 0.13334 | -0.0446 | -2.5529
-14.5 | -0.3325 | 0.12925 | -0.0455 | -2.5725
-14 | -0.5427 | 0.10541 | -0.0522 | -5.1485
-13.5 | -0.7981 | 0.05236 | -0.0824 | -15.2426
-13 | -0.8337 | 0.04491 | -0.0821 | -18.5638
-12.5 | -0.8657 | 0.04 | -0.0772 | -21.6425
-12 | -0.9047 | 0.037 | -0.0677 | -24.4514
-11.5 | -0.8734 | 0.03294 | -0.0697 | -26.5149
-11 | -0.8319 | 0.02967 | -0.0714 | -28.0384
-10.5 | -0.7831 | 0.02622 | -0.0733 | -29.8665
-10 | -0.7283 | 0.02336 | -0.0754 | -31.1772
-9.5 | -0.6673 | 0.02118 | -0.078 | -31.5061
-9 | -0.6071 | 0.01851 | -0.0809 | -32.7985
-8.5 | -0.5396 | 0.01703 | -0.0847 | -31.6853
-8 | -0.4792 | 0.01542 | -0.0871 | -31.0765
-7.5 | -0.4236 | 0.01425 | -0.0883 | -29.7263
-7 | -0.3776 | 0.01324 | -0.0871 | -28.5196
-6.5 | -0.3327 | 0.01253 | -0.0853 | -26.5523
-6 | -0.2925 | 0.01172 | -0.0825 | -24.9573
-5.5 | -0.2517 | 0.011 | -0.0797 | -22.8818
-5 | -0.2168 | 0.0101 | -0.0759 | -21.4653
-4.5 | -0.1931 | 0.00873 | -0.0701 | -22.1191
-4 | -0.1611 | 0.00802 | -0.0653 | -20.0873
-3.5 | -0.1155 | 0.00789 | -0.0629 | -14.6388
-3 | -0.0667 | 0.00784 | -0.0612 | -8.5077
-2.5 | -0.0175 | 0.00785 | -0.0596 | -2.2293
-2 | 0.0307 | 0.00787 | -0.0578 | 3.9009
-1.5 | 0.0789 | 0.00797 | -0.0559 | 9.8996
-1 | 0.1302 | 0.00801 | -0.0548 | 16.2547
-0.5 | 0.1805 | 0.00799 | -0.0536 | 22.5907
0 | 0.2313 | 0.008 | -0.0525 | 28.9125
0.5 | 0.2822 | 0.00805 | -0.0514 | 35.0559
1 | 0.3334 | 0.00813 | -0.0504 | 41.0086
1.5 | 0.385 | 0.00819 | -0.0495 | 47.0085
2 | 0.4344 | 0.00824 | -0.0481 | 52.7184
2.5 | 0.4852 | 0.00833 | -0.047 | 58.2473
3 | 0.5342 | 0.00841 | -0.0455 | 63.5196
3.5 | 0.5822 | 0.00848 | -0.0438 | 68.6557
4 | 0.6249 | 0.00849 | -0.0409 | 73.6042
4.5 | 0.6712 | 0.0085 | -0.0389 | 78.9647
5 | 0.7269 | 0.00857 | -0.039 | 84.8191
5.5 | 0.8127 | 0.00877 | -0.0459 | 92.6682
6 | 0.9157 | 0.00938 | -0.057 | 97.6226
6.5 | 0.9463 | 0.01133 | -0.0536 | 83.5216
7 | 0.9451 | 0.01295 | -0.0433 | 72.9807
7.5 | 0.9556 | 0.01463 | -0.0359 | 65.3178
8 | 0.9753 | 0.01617 | -0.0306 | 60.3154
8.5 | 0.9998 | 0.01765 | -0.0264 | 56.6459
9 | 1.0235 | 0.01933 | -0.0224 | 52.9488
9.5 | 1.0474 | 0.02113 | -0.0188 | 49.5693
10 | 1.071 | 0.02308 | -0.0155 | 46.4038
10.5 | 1.0852 | 0.02579 | -0.0117 | 42.0783
11 | 1.1112 | 0.02782 | -0.0094 | 39.9425
11.5 | 1.1263 | 0.03078 | -0.0065 | 36.5919
12 | 1.1411 | 0.03392 | -0.0039 | 33.6409
12.5 | 1.1619 | 0.03667 | -0.002 | 31.6853
13 | 1.1777 | 0.03995 | -0.0001 | 29.4793
13.5 | 1.1888 | 0.04376 | 0.002 | 27.1664
14 | 1.2036 | 0.04742 | 0.0035 | 25.3817
14.5 | 1.2179 | 0.05125 | 0.0044 | 23.7639
15 | 1.2281 | 0.05565 | 0.0052 | 22.0683
15.5 | 1.2354 | 0.06046 | 0.0055 | 20.4333
16 | 1.2338 | 0.06645 | 0.0062 | 18.5673
16.5 | 1.2302 | 0.07319 | 0.0055 | 16.8083
17 | 1.2214 | 0.08089 | 0.0042 | 15.0995
17.5 | 1.2041 | 0.09033 | 0.0014 | 13.33
18 | 1.1888 | 0.10011 | -0.0026 | 11.8749
18.5 | 1.1544 | 0.11363 | -0.0085 | 10.1593
19 | 1.1248 | 0.12755 | -0.0161 | 8.8185
19.5 | 1.0558 | 0.15165 | -0.0305 | 6.9621
20 | 0.8618 | 0.2311 | -0.0697 | 3.7291

## 29. Re 500k Mach 0.25 (1)
BIGFOIL.COM POLAR EXPORT
NACA64A315
NACA64A315 |  |  |  | Cl Max: | 1.321 | at alpha= | 10.5 | deg
JavaFoil+Calcfoil stall+Eppler ext transition |  |  |  | L/D Max: | 99.914 | at alpha= | 5.5 | deg
Re: | 500000 |  |  | Cd Min: | 0.00768 | at alpha= | -3.5 | deg
Mach: | 0.25 |  |  | Cl=0 at alpha= | -2.4297 | deg
|  |  |  | @ Cl=0.1, Cd= | 0.0077643
|  |  |  | @ Cl=0.4, Cd= | 0.0081222
|  |  |  | @ Cl=0.6, Cd= | 0.0084789
alpha (deg) | Cl | Cd | Cm | Cl/Cd
-17.5 | -0.459 | 0.21266 | -0.013 | -2.159
-17 | -0.516 | 0.18949 | -0.012 | -2.725
-16.5 | -0.57 | 0.17304 | -0.012 | -3.294
-16 | -0.619 | 0.15739 | -0.013 | -3.933
-15.5 | -0.653 | 0.14861 | -0.014 | -4.395
-15 | -0.68 | 0.13248 | -0.014 | -5.135
-14.5 | -0.702 | 0.12299 | -0.015 | -5.712
-14 | -0.72 | 0.11649 | -0.015 | -6.179
-13.5 | -0.732 | 0.10585 | -0.016 | -6.912
-13 | -0.738 | 0.09863 | -0.016 | -7.482
-12.5 | -0.739 | 0.09213 | -0.017 | -8.021
-12 | -0.735 | 0.08638 | -0.018 | -8.503
-11.5 | -0.725 | 0.0798 | -0.019 | -9.082
-11 | -0.71 | 0.07534 | -0.019 | -9.42
-10.5 | -0.691 | 0.06929 | -0.021 | -9.968
-10 | -0.666 | 0.06545 | -0.021 | -10.174
-9.5 | -0.637 | 0.06101 | -0.021 | -10.448
-9 | -0.607 | 0.05605 | -0.024 | -10.831
-8.5 | -0.691 | 0.0154 | -0.046 | -44.886
-8 | -0.649 | 0.0145 | -0.047 | -44.738
-7.5 | -0.601 | 0.0138 | -0.048 | -43.514
-7 | -0.554 | 0.01292 | -0.05 | -42.896
-6.5 | -0.498 | 0.01241 | -0.051 | -40.143
-6 | -0.44 | 0.0119 | -0.051 | -37.014
-5.5 | -0.381 | 0.01145 | -0.052 | -33.242
-5 | -0.32 | 0.01108 | -0.053 | -28.886
-4.5 | -0.259 | 0.01078 | -0.054 | -23.983
-4 | -0.197 | 0.0077 | -0.055 | -25.532
-3.5 | -0.134 | 0.00768 | -0.056 | -17.494
-3 | -0.072 | 0.00768 | -0.057 | -9.317
-2.5 | -0.009 | 0.00769 | -0.058 | -1.111
-2 | 0.055 | 0.00775 | -0.059 | 7.045
-1.5 | 0.118 | 0.00777 | -0.06 | 15.174
-1 | 0.181 | 0.00785 | -0.06 | 23.07
-0.5 | 0.244 | 0.0079 | -0.061 | 30.909
0 | 0.308 | 0.00799 | -0.062 | 38.493
0.5 | 0.371 | 0.00809 | -0.063 | 45.833
1 | 0.434 | 0.00816 | -0.064 | 53.198
1.5 | 0.497 | 0.00825 | -0.065 | 60.22
2 | 0.56 | 0.00839 | -0.066 | 66.782
2.5 | 0.623 | 0.00853 | -0.067 | 73.023
3 | 0.684 | 0.00868 | -0.067 | 78.783
3.5 | 0.745 | 0.00888 | -0.068 | 83.906
4 | 0.806 | 0.00904 | -0.069 | 89.217
4.5 | 0.867 | 0.00925 | -0.07 | 93.682
5 | 0.926 | 0.00952 | -0.071 | 97.203
5.5 | 0.983 | 0.00984 | -0.072 | 99.914
6 | 1.022 | 0.01596 | -0.071 | 64.068
6.5 | 1.073 | 0.01695 | -0.072 | 63.333
7 | 1.122 | 0.01787 | -0.073 | 62.756
7.5 | 1.166 | 0.01887 | -0.073 | 61.823
8 | 1.208 | 0.0199 | -0.074 | 60.671
8.5 | 1.244 | 0.02106 | -0.075 | 59.063
9 | 1.275 | 0.02231 | -0.075 | 57.144
9.5 | 1.299 | 0.02359 | -0.076 | 55.061
10 | 1.314 | 0.02505 | -0.076 | 52.471
10.5 | 1.321 | 0.02634 | -0.077 | 50.166
11 | 1.307 | 0.0293 | -0.076 | 44.617
11.5 | 1.104 | 0.07977 | -0.04 | 13.841
12 | 1.092 | 0.08521 | -0.039 | 12.818
12.5 | 1.07 | 0.09193 | -0.033 | 11.635
13 | 1.044 | 0.09897 | -0.034 | 10.548
13.5 | 1.011 | 0.10672 | -0.034 | 9.473
14 | 0.971 | 0.11484 | -0.035 | 8.457
14.5 | 0.924 | 0.12685 | -0.032 | 7.284
15 | 0.872 | 0.13722 | -0.032 | 6.351
15.5 | 0.812 | 0.15176 | -0.032 | 5.353

## 30. Re 500k Mach 0.25 (2)
BIGFOIL.COM POLAR EXPORT
NACA64A315
NACA64A315 |  |  |  | Cl Max: | 1.1772 | at alpha= | 14.5 | deg
XFOIL ncrit=9 |  |  |  | L/D Max: | 94.2653 | at alpha= | 6 | deg
Re: | 500000 |  |  | Cd Min: | 0.20651 | at alpha= | 18.5 | deg
Mach: | 0.25 |  |  | Cl=0 at alpha= | -2.3004 | deg
|  |  |  | @ Cl=0.1, Cd= | 0.0080927
|  |  |  | @ Cl=0.4, Cd= | 0.0083554
|  |  |  | @ Cl=0.6, Cd= | 0.18942
alpha (deg) | Cl | Cd | Cm | Cl/Cd
-16 | -0.4712 | 0.16798 | -0.0272 | -2.8051
-15.5 | -0.4569 | 0.1617 | -0.0299 | -2.8256
-15 | -0.4641 | 0.14961 | -0.0379 | -3.1021
-14.5 | -0.4613 | 0.14021 | -0.0408 | -3.2901
-14 | -0.4457 | 0.13516 | -0.0417 | -3.2976
-13.5 | -0.4364 | 0.12855 | -0.0439 | -3.3948
-13 | -0.5133 | 0.09739 | -0.0573 | -5.2706
-12.5 | -0.6053 | 0.0697 | -0.0741 | -8.6844
-12 | -0.6817 | 0.05422 | -0.0815 | -12.5729
-11.5 | -0.7398 | 0.04698 | -0.0783 | -15.7471
-11 | -0.7592 | 0.03963 | -0.0808 | -19.1572
-10.5 | -0.7523 | 0.03239 | -0.0835 | -23.2263
-10 | -0.7166 | 0.02719 | -0.085 | -26.3553
-9.5 | -0.6695 | 0.02378 | -0.0856 | -28.1539
-9 | -0.6078 | 0.02028 | -0.0885 | -29.9704
-8.5 | -0.5395 | 0.01827 | -0.092 | -29.5293
-8 | -0.4732 | 0.01672 | -0.0947 | -28.3014
-7.5 | -0.4222 | 0.01494 | -0.0949 | -28.2597
-7 | -0.3714 | 0.0141 | -0.0939 | -26.3404
-6.5 | -0.3342 | 0.01295 | -0.0904 | -25.8069
-6 | -0.2935 | 0.01211 | -0.0872 | -24.2362
-5.5 | -0.2523 | 0.01139 | -0.084 | -22.151
-5 | -0.2146 | 0.01059 | -0.0802 | -20.2644
-4.5 | -0.1871 | 0.00935 | -0.0747 | -20.0107
-4 | -0.1632 | 0.0082 | -0.0682 | -19.9024
-3.5 | -0.1182 | 0.00803 | -0.0652 | -14.7198
-3 | -0.0692 | 0.00799 | -0.0631 | -8.6608
-2.5 | -0.0196 | 0.00797 | -0.0612 | -2.4592
-2 | 0.0295 | 0.00802 | -0.0591 | 3.6783
-1.5 | 0.0783 | 0.00808 | -0.0569 | 9.6906
-1 | 0.1297 | 0.00811 | -0.0554 | 15.9926
-0.5 | 0.1823 | 0.00813 | -0.0543 | 22.4231
0 | 0.2354 | 0.00819 | -0.0533 | 28.7424
0.5 | 0.2885 | 0.00823 | -0.0523 | 35.0547
1 | 0.3398 | 0.00826 | -0.0509 | 41.138
1.5 | 0.3925 | 0.00834 | -0.0498 | 47.0624
2 | 0.446 | 0.00845 | -0.0489 | 52.7811
2.5 | 0.4964 | 0.00852 | -0.0473 | 58.2629
3 | 0.5458 | 0.00859 | -0.0455 | 63.539
3.5 | 0.5947 | 0.00866 | -0.0435 | 68.6721
4 | 0.6392 | 0.0087 | -0.0405 | 73.4713
5 | 0.7377 | 0.0088 | -0.0367 | 83.8295
5.5 | 0.8171 | 0.00898 | -0.0415 | 90.9911
6 | 0.9238 | 0.0098 | -0.0529 | 94.2653
6.5 | 0.9381 | 0.01205 | -0.046 | 77.8506
7 | 0.9395 | 0.01394 | -0.0366 | 67.396
7.5 | 0.9521 | 0.01581 | -0.0297 | 60.2214
8 | 0.9735 | 0.01754 | -0.0247 | 55.5017
8.5 | 0.9971 | 0.01935 | -0.0204 | 51.5297
9 | 1.0201 | 0.02137 | -0.0164 | 47.7351
9.5 | 1.0407 | 0.02371 | -0.0126 | 43.8929
10 | 1.062 | 0.02617 | -0.0093 | 40.5808
10.5 | 1.0759 | 0.02932 | -0.0058 | 36.6951
11 | 1.0979 | 0.03203 | -0.0033 | 34.2772
11.5 | 1.1067 | 0.0359 | -0.0002 | 30.8273
12 | 1.1258 | 0.03913 | 0.0021 | 28.7708
12.5 | 1.1443 | 0.04253 | 0.0039 | 26.9057
13 | 1.1565 | 0.04661 | 0.006 | 24.8123
13.5 | 1.165 | 0.05127 | 0.0082 | 22.7228
14 | 1.1734 | 0.05623 | 0.0091 | 20.8679
14.5 | 1.1772 | 0.06188 | 0.0093 | 19.0239
15 | 1.1734 | 0.06869 | 0.009 | 17.0825
15.5 | 1.1652 | 0.07635 | 0.0077 | 15.2613
16 | 1.1409 | 0.08667 | 0.0051 | 13.1637
16.5 | 1.1124 | 0.09871 | 0.0004 | 11.2694
17 | 1.0821 | 0.11177 | -0.0058 | 9.6815
17.5 | 1.0419 | 0.12827 | -0.0151 | 8.1227
18 | 0.9971 | 0.1477 | -0.0271 | 6.7508
18.5 | 0.8451 | 0.20651 | -0.0571 | 4.0923
19 | 0.5783 | 0.18525 | -0.0326 | 3.1217
19.5 | 0.5896 | 0.18942 | -0.0341 | 3.1127

## 31. Re 500k Mach 0.50 (1)
BIGFOIL.COM POLAR EXPORT
NACA64A315
NACA64A315 |  |  |  | Cl Max: | 1.237 | at alpha= | 20 | deg
JavaFoil+Calcfoil stall+Eppler ext transition |  |  |  | L/D Max: | 94.447 | at alpha= | 5 | deg
Re: | 500000 |  |  | Cd Min: | 0.00808 | at alpha= | -3 | deg
Mach: | 0.5 |  |  | Cl=0 at alpha= | -2.4296 | deg
|  |  |  | @ Cl=0.1, Cd= | 0.0081839
|  |  |  | @ Cl=0.4, Cd= | 0.008546
|  |  |  | @ Cl=0.6, Cd= | 0.009012
alpha (deg) | Cl | Cd | Cm | Cl/Cd
-20 | -0.978 | 0.23288 | -0.017 | -4.2
-19.5 | -0.951 | 0.21669 | -0.018 | -4.39
-19 | -0.924 | 0.21953 | -0.018 | -4.21
-18.5 | -0.897 | 0.21357 | -0.019 | -4.2
-18 | -0.87 | 0.20658 | -0.019 | -4.212
-17.5 | -0.841 | 0.19971 | -0.019 | -4.21
-17 | -0.813 | 0.19332 | -0.019 | -4.207
-16.5 | -0.786 | 0.18547 | -0.02 | -4.239
-16 | -0.759 | 0.18628 | -0.02 | -4.073
-15.5 | -0.732 | 0.17362 | -0.021 | -4.213
-15 | -0.702 | 0.16405 | -0.02 | -4.281
-14.5 | -0.675 | 0.15674 | -0.02 | -4.305
-14 | -0.647 | 0.15582 | -0.021 | -4.154
-13.5 | -0.62 | 0.15185 | -0.021 | -4.082
-13 | -0.592 | 0.14742 | -0.021 | -4.013
-12.5 | -0.563 | 0.13553 | -0.02 | -4.155
-12 | -0.536 | 0.12798 | -0.021 | -4.185
-11.5 | -0.508 | 0.12442 | -0.021 | -4.082
-11 | -0.48 | 0.12109 | -0.022 | -3.966
-10.5 | -0.452 | 0.11341 | -0.02 | -3.981
-10 | -0.424 | 0.10912 | -0.02 | -3.883
-9.5 | -0.396 | 0.10123 | -0.021 | -3.912
-9 | -0.368 | 0.09016 | -0.021 | -4.083
-8.5 | -0.395 | 0.07818 | -0.02 | -5.055
-8 | -0.509 | 0.0583 | -0.023 | -8.735
-7.5 | -0.502 | 0.05174 | -0.024 | -9.706
-7 | -0.475 | 0.0474 | -0.027 | -10.02
-6.5 | -0.529 | 0.01483 | -0.055 | -35.692
-6 | -0.475 | 0.01398 | -0.057 | -33.995
-5.5 | -0.415 | 0.01326 | -0.058 | -31.307
-5 | -0.355 | 0.01226 | -0.06 | -28.906
-4.5 | -0.287 | 0.01172 | -0.061 | -24.523
-4 | -0.219 | 0.01123 | -0.062 | -19.503
-3.5 | -0.15 | 0.00809 | -0.063 | -18.515
-3 | -0.08 | 0.00808 | -0.064 | -9.879
-2.5 | -0.01 | 0.00813 | -0.065 | -1.173
-2 | 0.061 | 0.00814 | -0.066 | 7.493
-1.5 | 0.132 | 0.00822 | -0.067 | 16.027
-1 | 0.203 | 0.00826 | -0.068 | 24.51
-0.5 | 0.273 | 0.00837 | -0.069 | 32.619
0 | 0.344 | 0.00849 | -0.07 | 40.511
0.5 | 0.414 | 0.00856 | -0.071 | 48.418
1 | 0.485 | 0.00872 | -0.072 | 55.645
1.5 | 0.556 | 0.00888 | -0.072 | 62.604
2 | 0.626 | 0.00909 | -0.073 | 68.873
2.5 | 0.697 | 0.00936 | -0.074 | 74.418
3 | 0.763 | 0.00956 | -0.075 | 79.874
3.5 | 0.83 | 0.0097 | -0.076 | 85.512
4 | 0.891 | 0.01006 | -0.077 | 88.547
4.5 | 0.954 | 0.01038 | -0.077 | 91.924
5 | 1.014 | 0.01074 | -0.078 | 94.447
5.5 | 1.063 | 0.01812 | -0.078 | 58.696
6 | 1.113 | 0.01967 | -0.079 | 56.561
6.5 | 1.154 | 0.02102 | -0.08 | 54.875
7 | 1.183 | 0.02273 | -0.08 | 52.06
7.5 | 1.195 | 0.02449 | -0.081 | 48.799
8 | 1.172 | 0.0262 | -0.081 | 44.728
8.5 | 0.886 | 0.06443 | -0.031 | 13.746
9 | 0.636 | 0.0951 | -0.031 | 6.688
9.5 | 0.663 | 0.09995 | -0.032 | 6.636
10 | 0.691 | 0.11454 | -0.035 | 6.035
10.5 | 0.718 | 0.11747 | -0.036 | 6.116
11 | 0.747 | 0.12343 | -0.039 | 6.049
11.5 | 0.774 | 0.12754 | -0.041 | 6.069
12 | 0.801 | 0.13208 | -0.041 | 6.065
12.5 | 0.829 | 0.14139 | -0.043 | 5.861
13 | 0.857 | 0.15072 | -0.045 | 5.684
13.5 | 0.883 | 0.15304 | -0.045 | 5.772
14 | 0.911 | 0.16052 | -0.047 | 5.674
14.5 | 0.94 | 0.16339 | -0.05 | 5.75
15 | 0.966 | 0.17137 | -0.05 | 5.638
15.5 | 0.993 | 0.17631 | -0.051 | 5.632
16 | 1.021 | 0.1869 | -0.052 | 5.461
16.5 | 1.049 | 0.18887 | -0.054 | 5.554
17 | 1.075 | 0.19513 | -0.055 | 5.512
17.5 | 1.102 | 0.2004 | -0.056 | 5.498
18 | 1.129 | 0.21125 | -0.057 | 5.345
18.5 | 1.158 | 0.22285 | -0.059 | 5.195
19 | 1.184 | 0.22611 | -0.059 | 5.236
19.5 | 1.21 | 0.23509 | -0.06 | 5.148
20 | 1.237 | 0.23888 | -0.061 | 5.177

## 32. Re 500k Mach 0.50 (2)
BIGFOIL.COM POLAR EXPORT
NACA64A315
NACA64A315 |  |  |  | Cl Max: | 0.1893 | at alpha= | -0.5 | deg
XFOIL ncrit=9 |  |  |  | L/D Max: | 21.4383 | at alpha= | -0.5 | deg
Re: | 500000 |  |  | Cd Min: | 0.24556 | at alpha= | -20 | deg
Mach: | 0.5 |  |  | Cl=0 at alpha= | -2.193 | deg
|  |  |  | @ Cl=0.1, Cd= | 0.0087474
|  |  |  | @ Cl=0.4, Cd= | 0.00883
|  |  |  | @ Cl=0.6, Cd= | 0.00883
alpha (deg) | Cl | Cd | Cm | Cl/Cd
-20 | -0.609 | 0.24556 | 0.0045 | -2.48
-19.5 | -0.5873 | 0.23834 | 0.0003 | -2.4641
-19 | -0.5684 | 0.22966 | -0.0052 | -2.475
-18.5 | -0.5554 | 0.22092 | -0.0118 | -2.514
-18 | -0.5284 | 0.21417 | -0.0133 | -2.4672
-17.5 | -0.5088 | 0.20659 | -0.0174 | -2.4628
-17 | -0.5018 | 0.19722 | -0.0251 | -2.5444
-16.5 | -0.4764 | 0.18965 | -0.0265 | -2.512
-16 | -0.4561 | 0.18296 | -0.0294 | -2.4929
-15.5 | -0.4479 | 0.17418 | -0.0357 | -2.5715
-15 | -0.4392 | 0.16485 | -0.0404 | -2.6642
-14.5 | -0.4164 | 0.15839 | -0.0412 | -2.629
-14 | -0.3996 | 0.15177 | -0.0433 | -2.6329
-13.5 | -0.3885 | 0.14427 | -0.0463 | -2.6929
-13 | -0.394 | 0.13376 | -0.0531 | -2.9456
-12.5 | -0.3913 | 0.125 | -0.056 | -3.1304
-12 | -0.3886 | 0.1169 | -0.055 | -3.3242
-11.5 | -0.3991 | 0.10911 | -0.0552 | -3.6578
-11 | -0.4148 | 0.09838 | -0.0591 | -4.2163
-10.5 | -0.4276 | 0.08204 | -0.0715 | -5.2121
-10 | -0.4616 | 0.06197 | -0.0889 | -7.4488
-9.5 | -0.4825 | 0.0483 | -0.1032 | -9.9896
-9 | -0.4939 | 0.03737 | -0.1142 | -13.2165
-8.5 | -0.4835 | 0.029 | -0.1216 | -16.6724
-8 | -0.4401 | 0.02306 | -0.1261 | -19.085
-7.5 | -0.3866 | 0.01926 | -0.1264 | -20.0727
-7 | -0.3396 | 0.01724 | -0.1239 | -19.6984
-6.5 | -0.2966 | 0.01544 | -0.1201 | -19.2098
-6 | -0.2642 | 0.01398 | -0.1143 | -18.8984
-5.5 | -0.2435 | 0.01302 | -0.1054 | -18.702
-5 | -0.2107 | 0.01216 | -0.0986 | -17.3273
-4.5 | -0.1746 | 0.01135 | -0.0924 | -15.3833
-4 | -0.1471 | 0.01019 | -0.0851 | -14.4357
-3.5 | -0.1342 | 0.00872 | -0.0751 | -15.3899
-3 | -0.0873 | 0.00857 | -0.0705 | -10.1867
-2.5 | -0.0334 | 0.00858 | -0.0673 | -3.8928
-2 | 0.021 | 0.00861 | -0.0644 | 2.439
-1.5 | 0.074 | 0.00872 | -0.0612 | 8.4862
-1 | 0.1309 | 0.00878 | -0.059 | 14.9089
-0.5 | 0.1893 | 0.00883 | -0.0573 | 21.4383

## 33. Re 750k Mach 0.00 (1)
BIGFOIL.COM POLAR EXPORT
NACA64A315
NACA64A315 |  |  |  | Cl Max: | 1.383 | at alpha= | 12 | deg
JavaFoil+Calcfoil stall+Eppler ext transition |  |  |  | L/D Max: | 112.757 | at alpha= | 5.5 | deg
Re: | 750000 |  |  | Cd Min: | 0.00679 | at alpha= | -3.5 | deg
Mach: | 0 |  |  | Cl=0 at alpha= | -2.4344 | deg
|  |  |  | @ Cl=0.1, Cd= | 0.0068708
|  |  |  | @ Cl=0.4, Cd= | 0.0071836
|  |  |  | @ Cl=0.6, Cd= | 0.0074946
alpha (deg) | Cl | Cd | Cm | Cl/Cd
-20 | -0.705 | 0.19635 | -0.011 | -3.591
-19.5 | -0.727 | 0.18383 | -0.012 | -3.955
-19 | -0.748 | 0.17385 | -0.012 | -4.303
-18.5 | -0.769 | 0.16728 | -0.012 | -4.595
-18 | -0.788 | 0.15738 | -0.013 | -5.005
-17.5 | -0.806 | 0.14936 | -0.014 | -5.393
-17 | -0.821 | 0.14094 | -0.014 | -5.824
-16.5 | -0.835 | 0.13468 | -0.014 | -6.197
-16 | -0.846 | 0.12658 | -0.015 | -6.682
-15.5 | -0.848 | 0.11881 | -0.015 | -7.135
-15 | -0.846 | 0.11191 | -0.016 | -7.563
-14.5 | -0.842 | 0.10685 | -0.017 | -7.882
-14 | -0.835 | 0.09972 | -0.017 | -8.376
-13.5 | -0.825 | 0.09361 | -0.018 | -8.816
-13 | -0.813 | 0.08754 | -0.019 | -9.291
-12.5 | -0.798 | 0.08222 | -0.02 | -9.7
-12 | -0.78 | 0.07633 | -0.022 | -10.217
-11.5 | -0.759 | 0.07107 | -0.023 | -10.675
-11 | -0.737 | 0.06482 | -0.025 | -11.375
-10.5 | -0.822 | 0.01949 | -0.04 | -42.168
-10 | -0.797 | 0.01683 | -0.041 | -47.341
-9.5 | -0.771 | 0.01471 | -0.043 | -52.425
-9 | -0.732 | 0.01379 | -0.044 | -53.083
-8.5 | -0.688 | 0.01308 | -0.045 | -52.592
-8 | -0.646 | 0.01234 | -0.046 | -52.36
-7.5 | -0.594 | 0.01182 | -0.047 | -50.278
-7 | -0.54 | 0.01141 | -0.048 | -47.356
-6.5 | -0.485 | 0.01095 | -0.049 | -44.29
-6 | -0.428 | 0.01061 | -0.05 | -40.304
-5.5 | -0.369 | 0.01023 | -0.051 | -36.096
-5 | -0.31 | 0.00993 | -0.052 | -31.251
-4.5 | -0.251 | 0.0096 | -0.052 | -26.118
-4 | -0.191 | 0.00681 | -0.053 | -27.978
-3.5 | -0.13 | 0.00679 | -0.054 | -19.153
-3 | -0.069 | 0.0068 | -0.055 | -10.189
-2.5 | -0.008 | 0.00683 | -0.056 | -1.212
-2 | 0.053 | 0.00684 | -0.057 | 7.724
-1.5 | 0.114 | 0.00688 | -0.058 | 16.587
-1 | 0.175 | 0.00693 | -0.059 | 25.319
-0.5 | 0.237 | 0.00699 | -0.059 | 33.841
0 | 0.298 | 0.00707 | -0.06 | 42.116
0.5 | 0.359 | 0.00715 | -0.061 | 50.21
1 | 0.42 | 0.0072 | -0.062 | 58.309
1.5 | 0.481 | 0.00728 | -0.063 | 66.097
2 | 0.542 | 0.00739 | -0.064 | 73.364
2.5 | 0.603 | 0.0075 | -0.064 | 80.412
3 | 0.662 | 0.00762 | -0.065 | 86.884
3.5 | 0.722 | 0.00775 | -0.066 | 93.127
4 | 0.781 | 0.00789 | -0.067 | 99.083
4.5 | 0.84 | 0.00805 | -0.068 | 104.294
5 | 0.898 | 0.00823 | -0.069 | 109.123
5.5 | 0.954 | 0.00846 | -0.069 | 112.757
6 | 0.997 | 0.01362 | -0.069 | 73.248
6.5 | 1.048 | 0.01485 | -0.07 | 70.534
7 | 1.096 | 0.01564 | -0.071 | 70.099
7.5 | 1.143 | 0.01639 | -0.071 | 69.765
8 | 1.188 | 0.01721 | -0.072 | 69.022
8.5 | 1.229 | 0.01805 | -0.073 | 68.118
9 | 1.267 | 0.01897 | -0.073 | 66.824
9.5 | 1.299 | 0.01989 | -0.074 | 65.318
10 | 1.325 | 0.02072 | -0.074 | 63.966
10.5 | 1.347 | 0.02191 | -0.075 | 61.471
11 | 1.364 | 0.02324 | -0.075 | 58.681
11.5 | 1.376 | 0.02446 | -0.076 | 56.281
12 | 1.383 | 0.0261 | -0.076 | 52.987
12.5 | 1.383 | 0.02796 | -0.077 | 49.461
13 | 1.372 | 0.03087 | -0.076 | 44.448
13.5 | 1.355 | 0.03446 | -0.076 | 39.318
14 | 1.158 | 0.09755 | -0.045 | 11.876
14.5 | 1.144 | 0.10512 | -0.043 | 10.885
15 | 1.129 | 0.11205 | -0.042 | 10.079
15.5 | 1.112 | 0.11953 | -0.042 | 9.304
16 | 1.088 | 0.12668 | -0.043 | 8.589
16.5 | 1.06 | 0.13553 | -0.04 | 7.818
17 | 1.031 | 0.14245 | -0.041 | 7.24

## 34. Re 750k Mach 0.00 (2)
BIGFOIL.COM POLAR EXPORT
NACA64A315
NACA64A315 |  |  |  | Cl Max: | 1.2993 | at alpha= | 16 | deg
XFOIL ncrit=9 |  |  |  | L/D Max: | 100.948 | at alpha= | 6 | deg
Re: | 750000 |  |  | Cd Min: | 0.1847 | at alpha= | -17.5 | deg
Mach: | 0 |  |  | Cl=0 at alpha= | -2.3282 | deg
|  |  |  | @ Cl=0.1, Cd= | 0.0067682
|  |  |  | @ Cl=0.4, Cd= | 0.0070148
|  |  |  | @ Cl=0.6, Cd= | 0.0073685
alpha (deg) | Cl | Cd | Cm | Cl/Cd
-17.5 | -0.5139 | 0.1847 | -0.0153 | -2.7823
-17 | -0.5017 | 0.17771 | -0.0187 | -2.8231
-15.5 | -0.8314 | 0.0676 | -0.0724 | -12.2988
-15 | -0.8663 | 0.05675 | -0.0783 | -15.2652
-14.5 | -0.8997 | 0.04748 | -0.0811 | -18.949
-14 | -0.912 | 0.04191 | -0.0817 | -21.7609
-13.5 | -0.9217 | 0.03715 | -0.0801 | -24.8102
-13 | -0.9478 | 0.0317 | -0.0748 | -29.8991
-12.5 | -0.9483 | 0.02842 | -0.0707 | -33.3673
-12 | -0.9057 | 0.02566 | -0.073 | -35.2962
-11.5 | -0.856 | 0.02365 | -0.0755 | -36.1945
-11 | -0.8079 | 0.02155 | -0.0768 | -37.4896
-10.5 | -0.7555 | 0.01974 | -0.0784 | -38.2725
-10 | -0.6965 | 0.01798 | -0.0812 | -38.7375
-9.5 | -0.6454 | 0.01606 | -0.0825 | -40.1868
-9 | -0.5815 | 0.01491 | -0.0858 | -39.0007
-8.5 | -0.5177 | 0.01398 | -0.0888 | -37.0315
-8 | -0.4696 | 0.01279 | -0.0886 | -36.7162
-7.5 | -0.4235 | 0.01218 | -0.0873 | -34.7701
-7 | -0.3819 | 0.01142 | -0.085 | -33.4413
-6.5 | -0.3385 | 0.01082 | -0.0829 | -31.2847
-6 | -0.2958 | 0.01029 | -0.0805 | -28.7464
-5.5 | -0.2536 | 0.0098 | -0.078 | -25.8776
-5 | -0.2142 | 0.00921 | -0.075 | -23.2573
-4.5 | -0.1806 | 0.00837 | -0.0709 | -21.5771
-4 | -0.1553 | 0.00716 | -0.0652 | -21.6899
-3.5 | -0.1128 | 0.00686 | -0.0625 | -16.4431
-3 | -0.066 | 0.00677 | -0.0605 | -9.7489
-2.5 | -0.0167 | 0.00676 | -0.0591 | -2.4704
-2 | 0.0319 | 0.00674 | -0.0575 | 4.7329
-1.5 | 0.0801 | 0.00676 | -0.0558 | 11.8491
-1 | 0.1287 | 0.00678 | -0.0543 | 18.9823
-0.5 | 0.1787 | 0.00681 | -0.053 | 26.2408
0 | 0.2294 | 0.00684 | -0.0519 | 33.538
0.5 | 0.28 | 0.00689 | -0.0508 | 40.6386
1 | 0.3301 | 0.00692 | -0.0497 | 47.7023
1.5 | 0.3806 | 0.00698 | -0.0486 | 54.5272
2 | 0.4308 | 0.00707 | -0.0475 | 60.9335
2.5 | 0.4796 | 0.00716 | -0.046 | 66.9832
3 | 0.5268 | 0.00723 | -0.0442 | 72.8631
3.5 | 0.5726 | 0.00732 | -0.0421 | 78.224
4 | 0.6178 | 0.0074 | -0.0399 | 83.4865
4.5 | 0.6636 | 0.00751 | -0.0379 | 88.3622
5 | 0.7107 | 0.00765 | -0.0362 | 92.902
5.5 | 0.7634 | 0.00781 | -0.0359 | 97.7465
6 | 0.8409 | 0.00833 | -0.0417 | 100.9484
6.5 | 0.9274 | 0.01096 | -0.0515 | 84.6168
7 | 0.9479 | 0.01242 | -0.0456 | 76.3205
7.5 | 0.9701 | 0.01358 | -0.04 | 71.4359
8 | 0.9984 | 0.01463 | -0.0358 | 68.2433
8.5 | 1.0262 | 0.01584 | -0.0319 | 64.7854
9 | 1.055 | 0.0171 | -0.0283 | 61.6959
9.5 | 1.0823 | 0.01854 | -0.0249 | 58.3765
10 | 1.1122 | 0.01992 | -0.022 | 55.8333
10.5 | 1.1346 | 0.02184 | -0.0186 | 51.9505
11 | 1.1625 | 0.02351 | -0.0161 | 49.447
11.5 | 1.1795 | 0.02604 | -0.0129 | 45.2957
12 | 1.1985 | 0.02856 | -0.0102 | 41.9643
12.5 | 1.2222 | 0.03083 | -0.0083 | 39.6432
13 | 1.2385 | 0.03378 | -0.0061 | 36.6637
13.5 | 1.2482 | 0.03744 | -0.0039 | 33.3387
14 | 1.2571 | 0.04135 | -0.0021 | 30.4015
14.5 | 1.2763 | 0.04451 | -0.0012 | 28.6745
15 | 1.2878 | 0.0485 | -0.0002 | 26.5526
15.5 | 1.297 | 0.05292 | 0.0003 | 24.5087
16 | 1.2993 | 0.05823 | 0.0006 | 22.3132
16.5 | 1.2929 | 0.06468 | 0.001 | 19.9892
17 | 1.2933 | 0.07071 | 0.0004 | 18.2902
17.5 | 1.2913 | 0.0774 | -0.0008 | 16.6835
18 | 1.2916 | 0.08425 | -0.0029 | 15.3306
18.5 | 1.2819 | 0.09251 | -0.0053 | 13.8569
19 | 1.2694 | 0.1017 | -0.0087 | 12.4818
19.5 | 1.2532 | 0.11171 | -0.0128 | 11.2183
20 | 1.2386 | 0.12204 | -0.0178 | 10.1491

## 35. Re 750k Mach 0.10 (1)
BIGFOIL.COM POLAR EXPORT
NACA64A315
NACA64A315 |  |  |  | Cl Max: | 1.374 | at alpha= | 12 | deg
JavaFoil+Calcfoil stall+Eppler ext transition |  |  |  | L/D Max: | 112.848 | at alpha= | 5.5 | deg
Re: | 750000 |  |  | Cd Min: | 0.0068 | at alpha= | -3.5 | deg
Mach: | 0.1 |  |  | Cl=0 at alpha= | -2.4344 | deg
|  |  |  | @ Cl=0.1, Cd= | 0.0068827
|  |  |  | @ Cl=0.4, Cd= | 0.0072112
|  |  |  | @ Cl=0.6, Cd= | 0.0075092
alpha (deg) | Cl | Cd | Cm | Cl/Cd
-20 | -0.653 | 0.20012 | -0.011 | -3.263
-19.5 | -0.678 | 0.19117 | -0.012 | -3.548
-19 | -0.703 | 0.18103 | -0.012 | -3.884
-18.5 | -0.727 | 0.17005 | -0.012 | -4.274
-18 | -0.75 | 0.16094 | -0.013 | -4.659
-17.5 | -0.771 | 0.15043 | -0.013 | -5.127
-17 | -0.791 | 0.14479 | -0.013 | -5.46
-16.5 | -0.808 | 0.13516 | -0.014 | -5.976
-16 | -0.823 | 0.12728 | -0.015 | -6.464
-15.5 | -0.828 | 0.12067 | -0.015 | -6.858
-15 | -0.829 | 0.11532 | -0.016 | -7.191
-14.5 | -0.828 | 0.10791 | -0.016 | -7.669
-14 | -0.823 | 0.10136 | -0.017 | -8.122
-13.5 | -0.816 | 0.09548 | -0.018 | -8.541
-13 | -0.806 | 0.08821 | -0.019 | -9.137
-12.5 | -0.792 | 0.08283 | -0.02 | -9.562
-12 | -0.775 | 0.07762 | -0.021 | -9.979
-11.5 | -0.756 | 0.07164 | -0.023 | -10.554
-11 | -0.735 | 0.06595 | -0.024 | -11.138
-10.5 | -0.817 | 0.02065 | -0.039 | -39.564
-10 | -0.793 | 0.01747 | -0.041 | -45.424
-9.5 | -0.771 | 0.01492 | -0.043 | -51.665
-9 | -0.733 | 0.01393 | -0.044 | -52.591
-8.5 | -0.689 | 0.01333 | -0.045 | -51.709
-8 | -0.648 | 0.0124 | -0.047 | -52.263
-7.5 | -0.596 | 0.01186 | -0.047 | -50.28
-7 | -0.543 | 0.01142 | -0.048 | -47.501
-6.5 | -0.487 | 0.01099 | -0.049 | -44.316
-6 | -0.43 | 0.01064 | -0.05 | -40.37
-5.5 | -0.371 | 0.01031 | -0.051 | -35.991
-5 | -0.312 | 0.01 | -0.052 | -31.187
-4.5 | -0.252 | 0.00962 | -0.053 | -26.194
-4 | -0.192 | 0.00682 | -0.054 | -28.067
-3.5 | -0.131 | 0.0068 | -0.054 | -19.215
-3 | -0.07 | 0.00681 | -0.055 | -10.219
-2.5 | -0.008 | 0.00683 | -0.056 | -1.217
-2 | 0.053 | 0.00686 | -0.057 | 7.746
-1.5 | 0.115 | 0.00689 | -0.058 | 16.649
-1 | 0.176 | 0.00696 | -0.059 | 25.333
-0.5 | 0.238 | 0.007 | -0.06 | 33.951
0 | 0.299 | 0.00708 | -0.061 | 42.283
0.5 | 0.361 | 0.00716 | -0.061 | 50.373
1 | 0.422 | 0.00724 | -0.062 | 58.352
1.5 | 0.484 | 0.00729 | -0.063 | 66.302
2 | 0.545 | 0.00741 | -0.064 | 73.578
2.5 | 0.606 | 0.00752 | -0.065 | 80.628
3 | 0.665 | 0.00764 | -0.066 | 87.098
3.5 | 0.726 | 0.00777 | -0.066 | 93.333
4 | 0.785 | 0.00791 | -0.067 | 99.236
4.5 | 0.844 | 0.00807 | -0.068 | 104.569
5 | 0.902 | 0.00829 | -0.069 | 108.818
5.5 | 0.958 | 0.00849 | -0.07 | 112.848
6 | 1.002 | 0.01373 | -0.07 | 72.962
6.5 | 1.052 | 0.01496 | -0.07 | 70.322
7 | 1.101 | 0.01576 | -0.071 | 69.846
7.5 | 1.148 | 0.01654 | -0.072 | 69.393
8 | 1.191 | 0.01738 | -0.072 | 68.536
8.5 | 1.232 | 0.01823 | -0.073 | 67.624
9 | 1.27 | 0.01917 | -0.074 | 66.239
9.5 | 1.301 | 0.02014 | -0.074 | 64.578
10 | 1.325 | 0.02099 | -0.075 | 63.125
10.5 | 1.346 | 0.02223 | -0.075 | 60.524
11 | 1.361 | 0.02361 | -0.076 | 57.618
11.5 | 1.371 | 0.0249 | -0.076 | 55.041
12 | 1.374 | 0.02656 | -0.077 | 51.733
12.5 | 1.37 | 0.02862 | -0.077 | 47.856
13 | 1.35 | 0.03241 | -0.076 | 41.666
13.5 | 1.285 | 0.04666 | -0.072 | 27.531
14 | 1.139 | 0.09912 | -0.045 | 11.493
14.5 | 1.122 | 0.10665 | -0.043 | 10.52
15 | 1.104 | 0.11353 | -0.043 | 9.724
15.5 | 1.082 | 0.12192 | -0.043 | 8.877
16 | 1.052 | 0.1302 | -0.04 | 8.077
16.5 | 1.021 | 0.13702 | -0.04 | 7.449
17 | 0.987 | 0.14683 | -0.039 | 6.721

## 36. Re 750k Mach 0.10 (2)
BIGFOIL.COM POLAR EXPORT
NACA64A315
NACA64A315 |  |  |  | Cl Max: | 1.2878 | at alpha= | 15.5 | deg
XFOIL ncrit=9 |  |  |  | L/D Max: | 100.155 | at alpha= | 6 | deg
Re: | 750000 |  |  | Cd Min: | 0.18542 | at alpha= | -17.5 | deg
Mach: | 0.1 |  |  | Cl=0 at alpha= | -2.3222 | deg
|  |  |  | @ Cl=0.1, Cd= | 0.0067923
|  |  |  | @ Cl=0.4, Cd= | 0.0070386
|  |  |  | @ Cl=0.6, Cd= | 0.007384
alpha (deg) | Cl | Cd | Cm | Cl/Cd
-17.5 | -0.5133 | 0.18542 | -0.0153 | -2.7683
-17 | -0.5006 | 0.17848 | -0.0188 | -2.8048
-16.5 | -0.5087 | 0.16412 | -0.0261 | -3.0996
-16 | -0.4921 | 0.15952 | -0.0277 | -3.0849
-15.5 | -0.7648 | 0.07969 | -0.0655 | -9.5972
-15 | -0.8119 | 0.0649 | -0.075 | -12.51
-14.5 | -0.8592 | 0.05287 | -0.0803 | -16.2512
-14 | -0.8791 | 0.04585 | -0.0824 | -19.1734
-13 | -0.9264 | 0.03359 | -0.078 | -27.5796
-12.5 | -0.9417 | 0.03015 | -0.0721 | -31.2338
-12 | -0.9026 | 0.0267 | -0.0747 | -33.8052
-11.5 | -0.8543 | 0.02448 | -0.0773 | -34.8979
-11 | -0.8078 | 0.02219 | -0.0785 | -36.4038
-10.5 | -0.7556 | 0.02019 | -0.0801 | -37.4245
-10 | -0.6957 | 0.0186 | -0.0827 | -37.4032
-9.5 | -0.646 | 0.01633 | -0.084 | -39.5591
-9 | -0.5824 | 0.01512 | -0.0871 | -38.5185
-8.5 | -0.5198 | 0.01411 | -0.0897 | -36.8391
-8 | -0.4714 | 0.01292 | -0.0895 | -36.4861
-7.5 | -0.4237 | 0.01226 | -0.0885 | -34.5595
-7 | -0.382 | 0.01149 | -0.0861 | -33.2463
-6.5 | -0.3383 | 0.0109 | -0.084 | -31.0367
-6 | -0.2957 | 0.01036 | -0.0815 | -28.5425
-5.5 | -0.2538 | 0.00986 | -0.0788 | -25.7404
-5 | -0.2146 | 0.00928 | -0.0756 | -23.125
-4.5 | -0.1808 | 0.00845 | -0.0715 | -21.3964
-4 | -0.1553 | 0.00723 | -0.0658 | -21.4799
-3.5 | -0.114 | 0.00688 | -0.0628 | -16.5698
-3 | -0.0669 | 0.00679 | -0.0608 | -9.8527
-2.5 | -0.0175 | 0.00677 | -0.0593 | -2.5849
-2 | 0.0317 | 0.00677 | -0.0578 | 4.6824
-1.5 | 0.08 | 0.00678 | -0.056 | 11.7994
-1 | 0.1289 | 0.00681 | -0.0544 | 18.928
-0.5 | 0.179 | 0.00684 | -0.0531 | 26.1696
0 | 0.23 | 0.00685 | -0.052 | 33.5766
0.5 | 0.2808 | 0.0069 | -0.0509 | 40.6957
1 | 0.3313 | 0.00695 | -0.0498 | 47.6691
1.5 | 0.3819 | 0.00701 | -0.0486 | 54.4793
2 | 0.4325 | 0.00709 | -0.0475 | 61.0014
2.5 | 0.4815 | 0.00718 | -0.046 | 67.0613
3.5 | 0.575 | 0.00734 | -0.0421 | 78.3379
4 | 0.6204 | 0.00742 | -0.0398 | 83.6119
4.5 | 0.6661 | 0.00754 | -0.0377 | 88.3422
5 | 0.7127 | 0.0077 | -0.0358 | 92.5584
6 | 0.8413 | 0.0084 | -0.0407 | 100.1548
7 | 0.9482 | 0.01254 | -0.0445 | 75.614
7.5 | 0.9702 | 0.01374 | -0.0389 | 70.6114
8 | 0.9987 | 0.01482 | -0.0347 | 67.3887
8.5 | 1.0266 | 0.01607 | -0.0307 | 63.883
9 | 1.0559 | 0.01735 | -0.0272 | 60.8588
9.5 | 1.0824 | 0.01888 | -0.0237 | 57.3305
10 | 1.1118 | 0.02035 | -0.0208 | 54.6339
10.5 | 1.1341 | 0.02234 | -0.0173 | 50.7654
11 | 1.1613 | 0.02412 | -0.0148 | 48.1468
11.5 | 1.1738 | 0.02706 | -0.0112 | 43.3777
12 | 1.1959 | 0.02944 | -0.0089 | 40.6216
12.5 | 1.2189 | 0.03185 | -0.0069 | 38.27
13 | 1.2336 | 0.03503 | -0.0047 | 35.2155
13.5 | 1.2388 | 0.0392 | -0.0024 | 31.602
14 | 1.2524 | 0.04282 | -0.0008 | 29.248
14.5 | 1.27 | 0.04624 | 0 | 27.4654
15 | 1.2805 | 0.05048 | 0.0009 | 25.3665
15.5 | 1.2878 | 0.05525 | 0.0013 | 23.3086
16 | 1.2836 | 0.06136 | 0.0017 | 20.9192
16.5 | 1.2824 | 0.06754 | 0.0015 | 18.9873
17 | 1.2798 | 0.07412 | 0.0008 | 17.2666
17.5 | 1.2742 | 0.08155 | -0.0008 | 15.6248
18 | 1.271 | 0.08909 | -0.0034 | 14.2665
18.5 | 1.2578 | 0.09823 | -0.0064 | 12.8046
19 | 1.2414 | 0.10838 | -0.0106 | 11.4541
19.5 | 1.2213 | 0.11953 | -0.0157 | 10.2175
20 | 1.2039 | 0.13084 | -0.0216 | 9.2013

## 37. Re 750k Mach 0.25 (1)
BIGFOIL.COM POLAR EXPORT
NACA64A315
NACA64A315 |  |  |  | Cl Max: | 1.326 | at alpha= | 10.5 | deg
JavaFoil+Calcfoil stall+Eppler ext transition |  |  |  | L/D Max: | 112.654 | at alpha= | 5.5 | deg
Re: | 750000 |  |  | Cd Min: | 0.00689 | at alpha= | -3.5 | deg
Mach: | 0.25 |  |  | Cl=0 at alpha= | -2.4297 | deg
|  |  |  | @ Cl=0.1, Cd= | 0.0069786
|  |  |  | @ Cl=0.4, Cd= | 0.0072814
|  |  |  | @ Cl=0.6, Cd= | 0.0076225
alpha (deg) | Cl | Cd | Cm | Cl/Cd
-17.5 | -0.459 | 0.19573 | -0.014 | -2.346
-17 | -0.517 | 0.16851 | -0.013 | -3.066
-16.5 | -0.57 | 0.16151 | -0.013 | -3.53
-16 | -0.619 | 0.14973 | -0.013 | -4.136
-15.5 | -0.654 | 0.13944 | -0.014 | -4.687
-15 | -0.681 | 0.12662 | -0.015 | -5.376
-14.5 | -0.703 | 0.11928 | -0.015 | -5.893
-14 | -0.72 | 0.10949 | -0.016 | -6.579
-13.5 | -0.732 | 0.10203 | -0.017 | -7.175
-13 | -0.739 | 0.09574 | -0.017 | -7.715
-12.5 | -0.74 | 0.08946 | -0.019 | -8.274
-12 | -0.736 | 0.08234 | -0.019 | -8.94
-11.5 | -0.727 | 0.07692 | -0.02 | -9.445
-11 | -0.712 | 0.07236 | -0.021 | -9.836
-10.5 | -0.695 | 0.0656 | -0.024 | -10.595
-10 | -0.67 | 0.06185 | -0.024 | -10.83
-9.5 | -0.723 | 0.02474 | -0.04 | -29.232
-9 | -0.735 | 0.01484 | -0.045 | -49.499
-8.5 | -0.696 | 0.014 | -0.046 | -49.682
-8 | -0.651 | 0.01327 | -0.047 | -49.072
-7.5 | -0.608 | 0.01242 | -0.049 | -48.946
-7 | -0.554 | 0.01184 | -0.05 | -46.801
-6.5 | -0.498 | 0.01133 | -0.051 | -44.001
-6 | -0.44 | 0.01094 | -0.051 | -40.259
-5.5 | -0.381 | 0.01053 | -0.052 | -36.151
-5 | -0.32 | 0.01017 | -0.053 | -31.464
-4.5 | -0.259 | 0.00986 | -0.054 | -26.234
-4 | -0.197 | 0.00693 | -0.055 | -28.395
-3.5 | -0.134 | 0.00689 | -0.056 | -19.486
-3 | -0.072 | 0.00689 | -0.057 | -10.387
-2.5 | -0.009 | 0.0069 | -0.058 | -1.237
-2 | 0.055 | 0.00695 | -0.059 | 7.85
-1.5 | 0.118 | 0.00699 | -0.06 | 16.868
-1 | 0.181 | 0.00704 | -0.06 | 25.739
-0.5 | 0.244 | 0.0071 | -0.061 | 34.418
0 | 0.308 | 0.00718 | -0.062 | 42.826
0.5 | 0.371 | 0.00724 | -0.063 | 51.193
1 | 0.434 | 0.00733 | -0.064 | 59.194
1.5 | 0.497 | 0.00743 | -0.065 | 66.854
2 | 0.56 | 0.00754 | -0.066 | 74.256
2.5 | 0.623 | 0.00767 | -0.067 | 81.253
3 | 0.684 | 0.00777 | -0.067 | 88.021
3.5 | 0.745 | 0.00795 | -0.068 | 93.751
4 | 0.806 | 0.00809 | -0.069 | 99.687
4.5 | 0.867 | 0.00827 | -0.07 | 104.802
5 | 0.926 | 0.0085 | -0.071 | 108.851
5.5 | 0.983 | 0.00873 | -0.072 | 112.654
6 | 1.024 | 0.01469 | -0.071 | 69.693
6.5 | 1.075 | 0.01561 | -0.072 | 68.845
7 | 1.123 | 0.01649 | -0.073 | 68.123
7.5 | 1.169 | 0.01738 | -0.074 | 67.251
8 | 1.21 | 0.01837 | -0.074 | 65.896
8.5 | 1.248 | 0.01934 | -0.075 | 64.497
9 | 1.279 | 0.02053 | -0.075 | 62.316
9.5 | 1.302 | 0.02169 | -0.076 | 60.034
10 | 1.318 | 0.02304 | -0.076 | 57.213
10.5 | 1.326 | 0.0242 | -0.077 | 54.799
11 | 1.325 | 0.02595 | -0.077 | 51.061
11.5 | 1.312 | 0.02821 | -0.077 | 46.512
12 | 1.285 | 0.03147 | -0.077 | 40.818
12.5 | 1.073 | 0.08896 | -0.039 | 12.062
13 | 1.047 | 0.09524 | -0.039 | 10.996
13.5 | 1.013 | 0.1023 | -0.039 | 9.907
14 | 0.973 | 0.11061 | -0.039 | 8.8
14.5 | 0.925 | 0.11883 | -0.036 | 7.786
15 | 0.872 | 0.1323 | -0.035 | 6.594
15.5 | 0.813 | 0.14389 | -0.034 | 5.649

## 38. Re 750k Mach 0.25 (2)
BIGFOIL.COM POLAR EXPORT
NACA64A315
NACA64A315 |  |  |  | Cl Max: | 1.2315 | at alpha= | 15 | deg
XFOIL ncrit=9 |  |  |  | L/D Max: | 96.0173 | at alpha= | 5.5 | deg
Re: | 750000 |  |  | Cd Min: | 0.23174 | at alpha= | 20 | deg
Mach: | 0.25 |  |  | Cl=0 at alpha= | -2.2935 | deg
|  |  |  | @ Cl=0.1, Cd= | 0.0068907
|  |  |  | @ Cl=0.4, Cd= | 0.0071698
|  |  |  | @ Cl=0.6, Cd= | 0.0075016
alpha (deg) | Cl | Cd | Cm | Cl/Cd
-17 | -0.4963 | 0.18239 | -0.0189 | -2.7211
-16.5 | -0.496 | 0.17054 | -0.0259 | -2.9084
-16 | -0.4825 | 0.16412 | -0.0278 | -2.9399
-15.5 | -0.4668 | 0.15838 | -0.0302 | -2.9473
-15 | -0.4661 | 0.14764 | -0.0362 | -3.157
-14.5 | -0.4638 | 0.13762 | -0.0406 | -3.3701
-14 | -0.488 | 0.1212 | -0.0454 | -4.0264
-13.5 | -0.7384 | 0.06089 | -0.0787 | -12.1268
-13 | -0.7819 | 0.0497 | -0.0838 | -15.7324
-12.5 | -0.8138 | 0.042 | -0.0844 | -19.3762
-12 | -0.8468 | 0.03711 | -0.0798 | -22.8186
-11.5 | -0.8239 | 0.03143 | -0.0846 | -26.2138
-11 | -0.7912 | 0.02723 | -0.0874 | -29.0562
-10.5 | -0.7486 | 0.02356 | -0.0893 | -31.7742
-10 | -0.698 | 0.02079 | -0.0907 | -33.5738
-9.5 | -0.6456 | 0.01819 | -0.092 | -35.492
-9 | -0.5852 | 0.01642 | -0.0943 | -35.6395
-8.5 | -0.5238 | 0.01502 | -0.0963 | -34.8735
-8 | -0.4757 | 0.01377 | -0.0954 | -34.5461
-7.5 | -0.4311 | 0.01282 | -0.0934 | -33.6271
-7 | -0.386 | 0.01206 | -0.0912 | -32.0066
-6.5 | -0.3435 | 0.01134 | -0.0884 | -30.291
-6 | -0.3018 | 0.0107 | -0.0852 | -28.2056
-5.5 | -0.259 | 0.01018 | -0.0822 | -25.442
-5 | -0.2178 | 0.00961 | -0.0789 | -22.6639
-4.5 | -0.1807 | 0.00888 | -0.0749 | -20.3491
-4 | -0.1532 | 0.00772 | -0.0693 | -19.8446
-3.5 | -0.1186 | 0.00702 | -0.0647 | -16.8946
-3 | -0.0711 | 0.00691 | -0.0623 | -10.2894
-2.5 | -0.0209 | 0.00687 | -0.0606 | -3.0422
-2 | 0.0297 | 0.00687 | -0.0589 | 4.3231
-1.5 | 0.0792 | 0.00687 | -0.057 | 11.5284
-1 | 0.1294 | 0.00692 | -0.0552 | 18.6994
-0.5 | 0.1811 | 0.00696 | -0.0539 | 26.0201
0 | 0.2333 | 0.00698 | -0.0527 | 33.4241
0.5 | 0.2853 | 0.00702 | -0.0514 | 40.641
1 | 0.3375 | 0.00708 | -0.0502 | 47.6695
1.5 | 0.3899 | 0.00716 | -0.0491 | 54.4553
2 | 0.4415 | 0.00721 | -0.0477 | 61.2344
2.5 | 0.4918 | 0.00729 | -0.0461 | 67.4623
3 | 0.541 | 0.00738 | -0.0442 | 73.3062
3.5 | 0.5879 | 0.00747 | -0.0418 | 78.7015
4 | 0.6338 | 0.00759 | -0.0391 | 83.5046
4.5 | 0.6794 | 0.00773 | -0.0365 | 87.8913
5 | 0.7255 | 0.00786 | -0.034 | 92.3028
5.5 | 0.7787 | 0.00811 | -0.0332 | 96.0173
6 | 0.8436 | 0.00884 | -0.0356 | 95.4299
6.5 | 0.9298 | 0.01177 | -0.0453 | 78.9975
7 | 0.9472 | 0.01333 | -0.0385 | 71.0578
7.5 | 0.9716 | 0.01467 | -0.0332 | 66.2304
8 | 1.0001 | 0.01599 | -0.0289 | 62.5453
8.5 | 1.0282 | 0.01747 | -0.0249 | 58.8552
9 | 1.0568 | 0.01906 | -0.0212 | 55.446
9.5 | 1.0827 | 0.02092 | -0.0176 | 51.7543
10 | 1.1038 | 0.02324 | -0.0138 | 47.4957
10.5 | 1.1277 | 0.02552 | -0.0108 | 44.1889
11 | 1.1501 | 0.02804 | -0.008 | 41.0164
11.5 | 1.1599 | 0.03165 | -0.0046 | 36.6477
12 | 1.1776 | 0.03483 | -0.0021 | 33.8099
12.5 | 1.1971 | 0.03803 | -0.0002 | 31.4778
13 | 1.2032 | 0.0425 | 0.002 | 28.3106
13.5 | 1.2092 | 0.04722 | 0.0039 | 25.6078
14 | 1.2193 | 0.05184 | 0.005 | 23.5204
14.5 | 1.23 | 0.05667 | 0.0054 | 21.7046
15 | 1.2315 | 0.06264 | 0.0055 | 19.66
15.5 | 1.2239 | 0.06994 | 0.0049 | 17.4993
16 | 1.2084 | 0.07868 | 0.0034 | 15.3584
16.5 | 1.1929 | 0.08812 | 0.0008 | 13.5372
17 | 1.1708 | 0.09899 | -0.0032 | 11.8275
17.5 | 1.1405 | 0.11207 | -0.0091 | 10.1767
18 | 1.116 | 0.12521 | -0.0161 | 8.913
18.5 | 1.0749 | 0.14213 | -0.0257 | 7.5628
19 | 1.0286 | 0.162 | -0.0377 | 6.3494
19.5 | 0.873 | 0.22276 | -0.0687 | 3.919
20 | 0.8837 | 0.23174 | -0.0735 | 3.8133

## 39. Re 750k Mach 0.50 (1)
BIGFOIL.COM POLAR EXPORT
NACA64A315
NACA64A315 |  |  |  | Cl Max: | 1.237 | at alpha= | 20 | deg
JavaFoil+Calcfoil stall+Eppler ext transition |  |  |  | L/D Max: | 106.489 | at alpha= | 5 | deg
Re: | 750000 |  |  | Cd Min: | 0.00724 | at alpha= | -3 | deg
Mach: | 0.5 |  |  | Cl=0 at alpha= | -2.4296 | deg
|  |  |  | @ Cl=0.1, Cd= | 0.007322
|  |  |  | @ Cl=0.4, Cd= | 0.007656
|  |  |  | @ Cl=0.6, Cd= | 0.008072
alpha (deg) | Cl | Cd | Cm | Cl/Cd
-20 | -0.978 | 0.20879 | -0.017 | -4.685
-19.5 | -0.951 | 0.20085 | -0.018 | -4.736
-19 | -0.924 | 0.19944 | -0.018 | -4.634
-18.5 | -0.897 | 0.19614 | -0.019 | -4.574
-18 | -0.87 | 0.18937 | -0.019 | -4.595
-17.5 | -0.841 | 0.18209 | -0.019 | -4.618
-17 | -0.813 | 0.1767 | -0.019 | -4.603
-16.5 | -0.786 | 0.16821 | -0.02 | -4.674
-16 | -0.759 | 0.16886 | -0.02 | -4.493
-15.5 | -0.732 | 0.1576 | -0.021 | -4.642
-15 | -0.702 | 0.14909 | -0.02 | -4.711
-14.5 | -0.675 | 0.1447 | -0.02 | -4.663
-14 | -0.647 | 0.13995 | -0.021 | -4.626
-13.5 | -0.62 | 0.13602 | -0.021 | -4.557
-13 | -0.592 | 0.13163 | -0.021 | -4.497
-12.5 | -0.563 | 0.12625 | -0.02 | -4.461
-12 | -0.536 | 0.11795 | -0.021 | -4.542
-11.5 | -0.508 | 0.11454 | -0.021 | -4.435
-11 | -0.48 | 0.11131 | -0.022 | -4.315
-10.5 | -0.452 | 0.1025 | -0.02 | -4.406
-10 | -0.424 | 0.09919 | -0.02 | -4.273
-9.5 | -0.396 | 0.09395 | -0.021 | -4.216
-9 | -0.368 | 0.08312 | -0.022 | -4.431
-8.5 | -0.395 | 0.06847 | -0.02 | -5.774
-8 | -0.51 | 0.05559 | -0.023 | -9.166
-7.5 | -0.504 | 0.04959 | -0.027 | -10.164
-7 | -0.576 | 0.0146 | -0.054 | -39.474
-6.5 | -0.532 | 0.01361 | -0.056 | -39.064
-6 | -0.477 | 0.0128 | -0.057 | -37.234
-5.5 | -0.42 | 0.01187 | -0.059 | -35.358
-5 | -0.355 | 0.01124 | -0.06 | -31.529
-4.5 | -0.287 | 0.01075 | -0.061 | -26.743
-4 | -0.219 | 0.01027 | -0.062 | -21.322
-3.5 | -0.15 | 0.00725 | -0.063 | -20.67
-3 | -0.08 | 0.00724 | -0.064 | -11.036
-2.5 | -0.01 | 0.00725 | -0.065 | -1.316
-2 | 0.061 | 0.0073 | -0.066 | 8.361
-1.5 | 0.132 | 0.00734 | -0.067 | 17.951
-1 | 0.203 | 0.00742 | -0.068 | 27.299
-0.5 | 0.273 | 0.00749 | -0.069 | 36.484
0 | 0.344 | 0.00756 | -0.07 | 45.47
0.5 | 0.414 | 0.00768 | -0.071 | 53.988
1 | 0.485 | 0.00779 | -0.072 | 62.28
1.5 | 0.556 | 0.00794 | -0.072 | 69.958
2 | 0.626 | 0.00815 | -0.073 | 76.846
2.5 | 0.697 | 0.0083 | -0.074 | 83.909
3 | 0.763 | 0.00851 | -0.075 | 89.653
3.5 | 0.832 | 0.00869 | -0.076 | 95.662
4 | 0.899 | 0.00896 | -0.077 | 100.365
4.5 | 0.963 | 0.00912 | -0.078 | 105.648
5 | 1.019 | 0.00957 | -0.079 | 106.489
5.5 | 1.066 | 0.0167 | -0.079 | 63.817
6 | 1.115 | 0.01815 | -0.079 | 61.436
6.5 | 1.157 | 0.01937 | -0.08 | 59.744
7 | 1.186 | 0.02098 | -0.081 | 56.544
7.5 | 1.198 | 0.02264 | -0.081 | 52.923
8 | 1.177 | 0.0246 | -0.082 | 47.835
8.5 | 0.886 | 0.06173 | -0.031 | 14.351
9 | 0.636 | 0.08856 | -0.033 | 7.184
9.5 | 0.663 | 0.09239 | -0.032 | 7.181
10 | 0.691 | 0.10263 | -0.036 | 6.736
10.5 | 0.718 | 0.10555 | -0.036 | 6.807
11 | 0.747 | 0.11013 | -0.04 | 6.782
11.5 | 0.774 | 0.1145 | -0.041 | 6.761
12 | 0.801 | 0.11968 | -0.041 | 6.694
12.5 | 0.829 | 0.13053 | -0.044 | 6.351
13 | 0.857 | 0.13792 | -0.045 | 6.212
13.5 | 0.884 | 0.14076 | -0.046 | 6.277
14 | 0.911 | 0.14554 | -0.047 | 6.259
14.5 | 0.94 | 0.14834 | -0.05 | 6.334
15 | 0.966 | 0.15513 | -0.05 | 6.229
15.5 | 0.993 | 0.16243 | -0.051 | 6.114
16 | 1.021 | 0.16819 | -0.053 | 6.072
16.5 | 1.049 | 0.17169 | -0.054 | 6.11
17 | 1.076 | 0.17776 | -0.055 | 6.051
17.5 | 1.102 | 0.18317 | -0.056 | 6.016
18 | 1.13 | 0.19385 | -0.057 | 5.828
18.5 | 1.158 | 0.20078 | -0.059 | 5.766
19 | 1.184 | 0.20425 | -0.059 | 5.797
19.5 | 1.21 | 0.21505 | -0.06 | 5.629
20 | 1.237 | 0.22061 | -0.061 | 5.608

## 40. Re 750k Mach 0.50 (2)
BIGFOIL.COM POLAR EXPORT
NACA64A315
NACA64A315 |  |  |  | Cl Max: | 1.0778 | at alpha= | 11 | deg
XFOIL ncrit=9 |  |  |  | L/D Max: | 88.1408 | at alpha= | 5.5 | deg
Re: | 750000 |  |  | Cd Min: | 0.26474 | at alpha= | 20 | deg
Mach: | 0.5 |  |  | Cl=0 at alpha= | -2.1702 | deg
|  |  |  | @ Cl=0.1, Cd= | 0.0074188
|  |  |  | @ Cl=0.4, Cd= | 0.0077171
|  |  |  | @ Cl=0.6, Cd= | 0.0081179
alpha (deg) | Cl | Cd | Cm | Cl/Cd
-20 | -0.6151 | 0.2438 | 0.0039 | -2.523
-19.5 | -0.5914 | 0.23705 | 0.0011 | -2.4948
-19 | -0.5704 | 0.22969 | -0.0033 | -2.4833
-18.5 | -0.5522 | 0.22062 | -0.0089 | -2.5029
-18 | -0.5342 | 0.212 | -0.0131 | -2.5198
-17.5 | -0.513 | 0.20531 | -0.0167 | -2.4987
-17 | -0.4941 | 0.19767 | -0.0207 | -2.4996
-16.5 | -0.4862 | 0.18704 | -0.028 | -2.5994
-16 | -0.4626 | 0.18057 | -0.0294 | -2.5619
-15.5 | -0.4438 | 0.1738 | -0.0325 | -2.5535
-15 | -0.4383 | 0.16355 | -0.0392 | -2.6799
-14.5 | -0.427 | 0.15472 | -0.0432 | -2.7598
-14 | -0.4112 | 0.1479 | -0.0445 | -2.7803
-13.5 | -0.3962 | 0.14142 | -0.0465 | -2.8016
-13 | -0.3949 | 0.13138 | -0.0504 | -3.0058
-12.5 | -0.3921 | 0.12339 | -0.0524 | -3.1777
-12 | -0.4203 | 0.10878 | -0.0572 | -3.8638
-11.5 | -0.4348 | 0.09803 | -0.0615 | -4.4354
-11 | -0.4458 | 0.08318 | -0.0725 | -5.3595
-10.5 | -0.4734 | 0.0654 | -0.0866 | -7.2385
-10 | -0.4996 | 0.05046 | -0.1014 | -9.9009
-9.5 | -0.5099 | 0.03924 | -0.1136 | -12.9944
-9 | -0.5123 | 0.03027 | -0.1214 | -16.9243
-8.5 | -0.5009 | 0.02398 | -0.1234 | -20.8882
-8 | -0.4582 | 0.01973 | -0.1241 | -23.2235
-7.5 | -0.4134 | 0.01676 | -0.1225 | -24.6659
-7 | -0.3678 | 0.01495 | -0.1197 | -24.602
-6.5 | -0.3265 | 0.01357 | -0.1152 | -24.0604
-5.5 | -0.2649 | 0.01153 | -0.1012 | -22.9748
-5 | -0.2257 | 0.01084 | -0.0954 | -20.821
-4.5 | -0.1837 | 0.01026 | -0.0901 | -17.9045
-4 | -0.1451 | 0.00954 | -0.0845 | -15.2096
-3 | -0.0897 | 0.00745 | -0.0695 | -12.0403
-2.5 | -0.0368 | 0.00737 | -0.0662 | -4.9932
-2 | 0.019 | 0.00736 | -0.0637 | 2.5815
-1.5 | 0.0744 | 0.0074 | -0.0611 | 10.0541
-1 | 0.1288 | 0.00744 | -0.0584 | 17.3118
-0.5 | 0.1859 | 0.00748 | -0.0564 | 24.8529
0 | 0.2442 | 0.00752 | -0.0546 | 32.4734
0.5 | 0.3024 | 0.00758 | -0.053 | 39.8945
1 | 0.3612 | 0.00767 | -0.0514 | 47.0926
1.5 | 0.4189 | 0.00774 | -0.0495 | 54.1214
2 | 0.4779 | 0.00788 | -0.0479 | 60.6472
2.5 | 0.5344 | 0.00799 | -0.0457 | 66.8836
3 | 0.5878 | 0.00809 | -0.0427 | 72.6576
3.5 | 0.6359 | 0.0082 | -0.0384 | 77.5488
4 | 0.6827 | 0.00837 | -0.0338 | 81.5651
4.5 | 0.7342 | 0.00859 | -0.0302 | 85.4715
5 | 0.7864 | 0.00893 | -0.0268 | 88.0627
5.5 | 0.8391 | 0.00952 | -0.0239 | 88.1408
6 | 0.8632 | 0.01197 | -0.0189 | 72.1136
6.5 | 0.9083 | 0.01534 | -0.0204 | 59.2112
7 | 0.9485 | 0.01829 | -0.0189 | 51.8589
7.5 | 0.9734 | 0.02079 | -0.0141 | 46.8206
8 | 0.9981 | 0.02356 | -0.0097 | 42.3642
8.5 | 1.0182 | 0.02685 | -0.0054 | 37.9218
9 | 1.0339 | 0.03064 | -0.0014 | 33.7435
9.5 | 1.0511 | 0.03457 | 0.0022 | 30.405
10 | 1.0603 | 0.03928 | 0.0056 | 26.9934
10.5 | 1.07 | 0.04416 | 0.009 | 24.2301
11 | 1.0778 | 0.04954 | 0.0117 | 21.7562
11.5 | 1.0738 | 0.05643 | 0.0134 | 19.0289
12 | 1.0594 | 0.06487 | 0.0131 | 16.3311
12.5 | 1.033 | 0.07542 | 0.0111 | 13.6966
13 | 1.0001 | 0.08768 | 0.0064 | 11.4062
13.5 | 0.9652 | 0.10147 | -0.0005 | 9.5122
14 | 0.9305 | 0.11659 | -0.0091 | 7.981
14.5 | 0.8933 | 0.13355 | -0.019 | 6.6889
15 | 0.8566 | 0.15187 | -0.0293 | 5.6404
15.5 | 0.8433 | 0.16649 | -0.0374 | 5.0652
16.5 | 0.8395 | 0.19304 | -0.0519 | 4.3488
17 | 0.8463 | 0.20524 | -0.0585 | 4.1235
17.5 | 0.857 | 0.21668 | -0.0647 | 3.9551
18 | 0.8756 | 0.22433 | -0.0693 | 3.9032
18.5 | 0.8856 | 0.2378 | -0.0764 | 3.7241
19 | 0.9005 | 0.24926 | -0.0824 | 3.6127
19.5 | 0.923 | 0.25491 | -0.0853 | 3.6209
20 | 0.9409 | 0.26474 | -0.0908 | 3.5541

## 41. Re 1M Mach 0.00 (1)
BIGFOIL.COM POLAR EXPORT
NACA64A315
NACA64A315 |  |  |  | Cl Max: | 1.388 | at alpha= | 12.5 | deg
JavaFoil+Calcfoil stall+Eppler ext transition |  |  |  | L/D Max: | 120.907 | at alpha= | 5.5 | deg
Re: | 1000000 |  |  | Cd Min: | 0.00641 | at alpha= | -3.5 | deg
Mach: | 0 |  |  | Cl=0 at alpha= | -2.4344 | deg
|  |  |  | @ Cl=0.1, Cd= | 0.0065185
|  |  |  | @ Cl=0.4, Cd= | 0.0067803
|  |  |  | @ Cl=0.6, Cd= | 0.0070746
alpha (deg) | Cl | Cd | Cm | Cl/Cd
-16.5 | -0.836 | 0.13049 | -0.015 | -6.405
-16 | -0.847 | 0.12336 | -0.016 | -6.865
-15.5 | -0.849 | 0.11608 | -0.016 | -7.314
-15 | -0.848 | 0.10875 | -0.017 | -7.798
-14.5 | -0.844 | 0.10267 | -0.018 | -8.218
-14 | -0.838 | 0.09649 | -0.019 | -8.681
-13.5 | -0.828 | 0.09055 | -0.02 | -9.147
-13 | -0.818 | 0.08364 | -0.021 | -9.775
-12.5 | -0.804 | 0.07715 | -0.023 | -10.421
-12 | -0.797 | 0.06562 | -0.027 | -12.142
-11.5 | -0.873 | 0.02348 | -0.037 | -37.162
-11 | -0.858 | 0.0194 | -0.039 | -44.211
-10.5 | -0.836 | 0.01661 | -0.04 | -50.324
-10 | -0.811 | 0.01465 | -0.042 | -55.372
-9.5 | -0.775 | 0.01374 | -0.043 | -56.372
-9 | -0.734 | 0.01302 | -0.044 | -56.364
-8.5 | -0.696 | 0.01216 | -0.046 | -57.213
-8 | -0.646 | 0.01164 | -0.046 | -55.513
-7.5 | -0.594 | 0.01119 | -0.047 | -53.114
-7 | -0.54 | 0.01076 | -0.048 | -50.233
-6.5 | -0.485 | 0.01036 | -0.049 | -46.806
-6 | -0.428 | 0.01003 | -0.05 | -42.654
-5.5 | -0.369 | 0.00974 | -0.051 | -37.935
-5 | -0.31 | 0.00945 | -0.052 | -32.843
-4.5 | -0.251 | 0.00913 | -0.052 | -27.46
-4 | -0.191 | 0.00644 | -0.053 | -29.593
-3.5 | -0.13 | 0.00641 | -0.054 | -20.29
-3 | -0.069 | 0.00642 | -0.055 | -10.786
-2.5 | -0.008 | 0.00645 | -0.056 | -1.283
-2 | 0.053 | 0.00648 | -0.057 | 8.159
-1.5 | 0.114 | 0.00653 | -0.058 | 17.478
-1 | 0.175 | 0.00657 | -0.059 | 26.677
-0.5 | 0.237 | 0.00661 | -0.059 | 35.806
0 | 0.298 | 0.00669 | -0.06 | 44.536
0.5 | 0.359 | 0.00674 | -0.061 | 53.287
1 | 0.42 | 0.0068 | -0.062 | 61.784
1.5 | 0.481 | 0.0069 | -0.063 | 69.711
2 | 0.542 | 0.00697 | -0.064 | 77.833
2.5 | 0.603 | 0.00708 | -0.064 | 85.2
3 | 0.662 | 0.00717 | -0.065 | 92.339
3.5 | 0.722 | 0.00729 | -0.066 | 99.098
4 | 0.781 | 0.00741 | -0.067 | 105.478
4.5 | 0.84 | 0.00755 | -0.068 | 111.273
5 | 0.898 | 0.0077 | -0.069 | 116.501
5.5 | 0.954 | 0.00789 | -0.069 | 120.907
6 | 0.999 | 0.01285 | -0.07 | 77.708
6.5 | 1.049 | 0.01406 | -0.07 | 74.626
7 | 1.098 | 0.01481 | -0.071 | 74.133
7.5 | 1.145 | 0.01552 | -0.071 | 73.753
8 | 1.189 | 0.01629 | -0.072 | 73.001
8.5 | 1.231 | 0.01707 | -0.073 | 72.13
9 | 1.269 | 0.01794 | -0.073 | 70.744
9.5 | 1.302 | 0.01877 | -0.074 | 69.377
10 | 1.329 | 0.01978 | -0.075 | 67.176
10.5 | 1.35 | 0.02063 | -0.075 | 65.421
11 | 1.367 | 0.02186 | -0.075 | 62.512
11.5 | 1.38 | 0.02302 | -0.076 | 59.936
12 | 1.386 | 0.02447 | -0.076 | 56.651
12.5 | 1.388 | 0.02615 | -0.077 | 53.072
13 | 1.382 | 0.02832 | -0.077 | 48.79
13.5 | 1.369 | 0.03089 | -0.077 | 44.318
14 | 1.343 | 0.03541 | -0.076 | 37.913
14.5 | 1.277 | 0.05076 | -0.072 | 25.169
15 | 1.146 | 0.10219 | -0.052 | 11.213
15.5 | 1.121 | 0.11205 | -0.049 | 10.006
16 | 1.094 | 0.12067 | -0.048 | 9.07
16.5 | 1.064 | 0.12935 | -0.045 | 8.228
17 | 1.035 | 0.13714 | -0.045 | 7.548
17.5 | 1.004 | 0.14669 | -0.044 | 6.841

## 42. Re 1M Mach 0.00 (2)
BIGFOIL.COM POLAR EXPORT
NACA64A315
NACA64A315 |  |  |  | Cl Max: | 1.3606 | at alpha= | 17 | deg
XFOIL ncrit=9 |  |  |  | L/D Max: | 99.944 | at alpha= | 5 | deg
Re: | 1000000 |  |  | Cd Min: | 0.21338 | at alpha= | -19.5 | deg
Mach: | 0 |  |  | Cl=0 at alpha= | -2.2984 | deg
|  |  |  | @ Cl=0.1, Cd= | 0.0061644
|  |  |  | @ Cl=0.4, Cd= | 0.0063843
|  |  |  | @ Cl=0.6, Cd= | 0.0067644
alpha (deg) | Cl | Cd | Cm | Cl/Cd
-19.5 | -0.5668 | 0.21338 | 0.0004 | -2.6563
-19 | -0.5642 | 0.20082 | -0.0056 | -2.8095
-18.5 | -0.5474 | 0.19555 | -0.0085 | -2.7993
-17.5 | -0.8589 | 0.09435 | -0.0538 | -9.1033
-17 | -0.8963 | 0.07917 | -0.0631 | -11.3212
-16.5 | -0.9492 | 0.0635 | -0.0721 | -14.948
-16 | -0.9737 | 0.05403 | -0.0765 | -18.0215
-15.5 | -0.9912 | 0.04644 | -0.079 | -21.3437
-15 | -0.9899 | 0.04155 | -0.0801 | -23.8243
-14.5 | -0.995 | 0.03633 | -0.08 | -27.3878
-14 | -0.988 | 0.03286 | -0.0791 | -30.067
-13.5 | -0.985 | 0.02956 | -0.0764 | -33.3221
-13 | -0.9893 | 0.0272 | -0.0711 | -36.3713
-12.5 | -0.9467 | 0.02437 | -0.0739 | -38.8469
-12 | -0.8995 | 0.02229 | -0.0763 | -40.3544
-11.5 | -0.8509 | 0.02079 | -0.0777 | -40.9283
-11 | -0.8097 | 0.01799 | -0.0785 | -45.0083
-10.5 | -0.7576 | 0.01658 | -0.0799 | -45.6936
-10 | -0.7001 | 0.01544 | -0.0821 | -45.3433
-9.5 | -0.6424 | 0.01446 | -0.0839 | -44.426
-9 | -0.5899 | 0.0134 | -0.0847 | -44.0224
-8.5 | -0.5406 | 0.01239 | -0.0846 | -43.632
-8 | -0.4888 | 0.0118 | -0.0846 | -41.4237
-7.5 | -0.4422 | 0.01105 | -0.0834 | -40.0181
-7 | -0.3935 | 0.01059 | -0.0825 | -37.1577
-6.5 | -0.3491 | 0.01005 | -0.0806 | -34.7363
-6 | -0.3052 | 0.00959 | -0.0784 | -31.8248
-5.5 | -0.2618 | 0.00917 | -0.0761 | -28.5496
-5 | -0.2196 | 0.00872 | -0.0735 | -25.1835
-4.5 | -0.1806 | 0.00813 | -0.0704 | -22.214
-4 | -0.148 | 0.00722 | -0.0661 | -20.4986
-3.5 | -0.1149 | 0.00641 | -0.0617 | -17.9251
-3 | -0.069 | 0.00623 | -0.0597 | -11.0754
-2.5 | -0.02 | 0.00618 | -0.0582 | -3.2362
-2 | 0.0296 | 0.00618 | -0.0569 | 4.7896
-1.5 | 0.0782 | 0.00616 | -0.0553 | 12.6948
-1 | 0.1276 | 0.00617 | -0.0539 | 20.6807
-0.5 | 0.1777 | 0.00618 | -0.0527 | 28.754
0 | 0.228 | 0.00621 | -0.0516 | 36.715
0.5 | 0.2783 | 0.00625 | -0.0504 | 44.528
1 | 0.329 | 0.00631 | -0.0493 | 52.1395
1.5 | 0.3798 | 0.00636 | -0.0483 | 59.717
2 | 0.4297 | 0.00642 | -0.0471 | 66.9315
2.5 | 0.478 | 0.0065 | -0.0456 | 73.5385
3 | 0.526 | 0.00659 | -0.0439 | 79.8179
3.5 | 0.573 | 0.00669 | -0.0421 | 85.6502
4 | 0.6202 | 0.00682 | -0.0404 | 90.9384
4.5 | 0.667 | 0.00697 | -0.0386 | 95.6958
5 | 0.7136 | 0.00714 | -0.0369 | 99.944
6 | 0.8085 | 0.00841 | -0.0349 | 96.1356
6.5 | 0.8749 | 0.01027 | -0.0398 | 85.1899
7 | 0.9552 | 0.012 | -0.0473 | 79.6
7.5 | 0.9833 | 0.0129 | -0.0426 | 76.2248
8 | 1.0147 | 0.01378 | -0.0388 | 73.6357
8.5 | 1.0452 | 0.0148 | -0.0351 | 70.6216
9 | 1.0768 | 0.01586 | -0.0318 | 67.8941
9.5 | 1.1081 | 0.01701 | -0.0287 | 65.144
10 | 1.1371 | 0.01836 | -0.0255 | 61.9336
10.5 | 1.1646 | 0.01988 | -0.0225 | 58.5815
11 | 1.191 | 0.02155 | -0.0196 | 55.2668
11.5 | 1.2187 | 0.02322 | -0.0171 | 52.4849
12 | 1.2386 | 0.02551 | -0.0142 | 48.5535
12.5 | 1.2563 | 0.02809 | -0.0114 | 44.7241
13 | 1.2764 | 0.03062 | -0.0092 | 41.6852
13.5 | 1.2995 | 0.03298 | -0.0075 | 39.4027
14 | 1.3143 | 0.03617 | -0.0056 | 36.3367
14.5 | 1.3224 | 0.0401 | -0.0039 | 32.9776
15 | 1.3294 | 0.04438 | -0.0024 | 29.9549
15.5 | 1.3424 | 0.04825 | -0.0016 | 27.8218
16 | 1.3545 | 0.05236 | -0.0012 | 25.869
16.5 | 1.36 | 0.05739 | -0.001 | 23.6975
17 | 1.3606 | 0.06315 | -0.0012 | 21.5455
17.5 | 1.3568 | 0.06973 | -0.002 | 19.4579
18 | 1.3364 | 0.07869 | -0.0035 | 16.9831
18.5 | 1.3327 | 0.08596 | -0.0055 | 15.5037
19 | 1.3228 | 0.09437 | -0.0081 | 14.0172
19.5 | 1.3109 | 0.10342 | -0.0115 | 12.6755
20 | 1.2952 | 0.11347 | -0.0157 | 11.4145

## 43. Re 1M Mach 0.10 (1)
BIGFOIL.COM POLAR EXPORT
NACA64A315
NACA64A315 |  |  |  | Cl Max: | 1.378 | at alpha= | 12 | deg
JavaFoil+Calcfoil stall+Eppler ext transition |  |  |  | L/D Max: | 120.788 | at alpha= | 5.5 | deg
Re: | 1000000 |  |  | Cd Min: | 0.00642 | at alpha= | -3.5 | deg
Mach: | 0.1 |  |  | Cl=0 at alpha= | -2.4344 | deg
|  |  |  | @ Cl=0.1, Cd= | 0.0065279
|  |  |  | @ Cl=0.4, Cd= | 0.006792
|  |  |  | @ Cl=0.6, Cd= | 0.0070912
alpha (deg) | Cl | Cd | Cm | Cl/Cd
-16.5 | -0.809 | 0.13161 | -0.015 | -6.145
-16 | -0.824 | 0.12484 | -0.016 | -6.6
-15.5 | -0.829 | 0.11753 | -0.016 | -7.052
-15 | -0.83 | 0.11125 | -0.017 | -7.465
-14.5 | -0.829 | 0.10362 | -0.017 | -7.998
-14 | -0.825 | 0.09775 | -0.018 | -8.442
-13.5 | -0.818 | 0.09202 | -0.019 | -8.888
-13 | -0.809 | 0.08489 | -0.021 | -9.534
-12.5 | -0.797 | 0.0785 | -0.022 | -10.153
-12 | -0.783 | 0.07177 | -0.024 | -10.904
-11.5 | -0.858 | 0.02691 | -0.037 | -31.876
-11 | -0.852 | 0.02047 | -0.039 | -41.611
-10.5 | -0.832 | 0.0172 | -0.04 | -48.382
-10 | -0.81 | 0.01489 | -0.042 | -54.398
-9.5 | -0.775 | 0.0139 | -0.043 | -55.756
-9 | -0.735 | 0.01317 | -0.044 | -55.817
-8.5 | -0.691 | 0.0111 | -0.045 | -62.266
-8 | -0.648 | 0.01169 | -0.047 | -55.458
-7.5 | -0.596 | 0.01123 | -0.047 | -53.123
-7 | -0.543 | 0.01083 | -0.048 | -50.077
-6.5 | -0.487 | 0.01044 | -0.049 | -46.636
-6 | -0.43 | 0.0101 | -0.05 | -42.539
-5.5 | -0.371 | 0.00975 | -0.051 | -38.058
-5 | -0.312 | 0.00947 | -0.052 | -32.924
-4.5 | -0.252 | 0.00915 | -0.053 | -27.538
-4 | -0.192 | 0.00645 | -0.054 | -29.683
-3.5 | -0.131 | 0.00642 | -0.054 | -20.355
-3 | -0.07 | 0.00645 | -0.055 | -10.79
-2.5 | -0.008 | 0.00645 | -0.056 | -1.288
-2 | 0.053 | 0.00649 | -0.057 | 8.193
-1.5 | 0.115 | 0.00654 | -0.058 | 17.539
-1 | 0.176 | 0.00658 | -0.059 | 26.77
-0.5 | 0.238 | 0.00664 | -0.06 | 35.831
0 | 0.299 | 0.0067 | -0.061 | 44.693
0.5 | 0.361 | 0.00676 | -0.061 | 53.354
1 | 0.422 | 0.00681 | -0.062 | 61.979
1.5 | 0.484 | 0.00691 | -0.063 | 69.947
2 | 0.545 | 0.00701 | -0.064 | 77.8
2.5 | 0.606 | 0.0071 | -0.065 | 85.434
3 | 0.665 | 0.00719 | -0.066 | 92.571
3.5 | 0.726 | 0.00731 | -0.066 | 99.324
4 | 0.785 | 0.00742 | -0.067 | 105.78
4.5 | 0.844 | 0.00757 | -0.068 | 111.578
5 | 0.902 | 0.00773 | -0.069 | 116.684
5.5 | 0.958 | 0.00793 | -0.07 | 120.788
6 | 1.003 | 0.01296 | -0.07 | 77.419
6.5 | 1.053 | 0.01416 | -0.07 | 74.403
7 | 1.102 | 0.01492 | -0.071 | 73.846
7.5 | 1.149 | 0.01565 | -0.072 | 73.419
8 | 1.193 | 0.01647 | -0.072 | 72.437
8.5 | 1.234 | 0.01722 | -0.073 | 71.67
9 | 1.272 | 0.01814 | -0.074 | 70.135
9.5 | 1.304 | 0.01899 | -0.074 | 68.661
10 | 1.329 | 0.02005 | -0.075 | 66.271
10.5 | 1.349 | 0.02094 | -0.075 | 64.414
11 | 1.364 | 0.02223 | -0.076 | 61.351
11.5 | 1.374 | 0.02342 | -0.076 | 58.653
12 | 1.378 | 0.02494 | -0.077 | 55.251
12.5 | 1.376 | 0.02666 | -0.077 | 51.607
13 | 1.364 | 0.02918 | -0.077 | 46.764
13.5 | 1.345 | 0.03246 | -0.077 | 41.417
14 | 1.304 | 0.03981 | -0.075 | 32.765
14.5 | 1.144 | 0.09436 | -0.054 | 12.129
15 | 1.114 | 0.10675 | -0.049 | 10.436
15.5 | 1.088 | 0.1157 | -0.047 | 9.408
16 | 1.056 | 0.12446 | -0.045 | 8.484
16.5 | 1.024 | 0.13304 | -0.044 | 7.697
17 | 0.99 | 0.14193 | -0.043 | 6.972

## 44. Re 1M Mach 0.10 (2)
BIGFOIL.COM POLAR EXPORT
NACA64A315
NACA64A315 |  |  |  | Cl Max: | 1.3477 | at alpha= | 16.5 | deg
XFOIL ncrit=9 |  |  |  | L/D Max: | 101.651 | at alpha= | 5.5 | deg
Re: | 1000000 |  |  | Cd Min: | 0.19162 | at alpha= | -18 | deg
Mach: | 0.1 |  |  | Cl=0 at alpha= | -2.2932 | deg
|  |  |  | @ Cl=0.1, Cd= | 0.0061844
|  |  |  | @ Cl=0.4, Cd= | 0.0064027
|  |  |  | @ Cl=0.6, Cd= | 0.0067827
alpha (deg) | Cl | Cd | Cm | Cl/Cd
-18 | -0.529 | 0.19162 | -0.0112 | -2.7607
-17.5 | -0.5244 | 0.1807 | -0.0172 | -2.902
-16.5 | -0.8726 | 0.07716 | -0.0651 | -11.309
-16 | -0.9203 | 0.06243 | -0.0736 | -14.7413
-15.5 | -0.9513 | 0.05222 | -0.0783 | -18.2172
-15 | -0.9567 | 0.04613 | -0.0804 | -20.7392
-14.5 | -0.9708 | 0.0396 | -0.0813 | -24.5152
-14 | -0.9685 | 0.03541 | -0.0809 | -27.351
-13.5 | -0.9687 | 0.0315 | -0.0789 | -30.7524
-13 | -0.9752 | 0.02869 | -0.074 | -33.9909
-12.5 | -0.943 | 0.02553 | -0.0756 | -36.9369
-12 | -0.8989 | 0.02309 | -0.0778 | -38.9303
-11.5 | -0.8513 | 0.02135 | -0.0793 | -39.8735
-11 | -0.8088 | 0.01857 | -0.0803 | -43.5541
-10.5 | -0.7575 | 0.01693 | -0.0817 | -44.7431
-10 | -0.7005 | 0.01572 | -0.0837 | -44.5611
-9.5 | -0.6443 | 0.01468 | -0.0852 | -43.8896
-9 | -0.5896 | 0.01375 | -0.0861 | -42.88
-8.5 | -0.5424 | 0.01252 | -0.0857 | -43.3227
-8 | -0.4908 | 0.01189 | -0.0855 | -41.2784
-7.5 | -0.4439 | 0.01114 | -0.0843 | -39.8474
-7 | -0.3955 | 0.01065 | -0.0832 | -37.1362
-6.5 | -0.3508 | 0.0101 | -0.0812 | -34.7327
-6 | -0.3067 | 0.00964 | -0.079 | -31.8154
-5.5 | -0.2627 | 0.00923 | -0.0767 | -28.4615
-5 | -0.2202 | 0.00878 | -0.0741 | -25.0797
-4.5 | -0.1811 | 0.00818 | -0.0709 | -22.1394
-4 | -0.148 | 0.0073 | -0.0666 | -20.274
-3.5 | -0.1156 | 0.00644 | -0.0621 | -17.9503
-3 | -0.0699 | 0.00625 | -0.0599 | -11.184
-2.5 | -0.0206 | 0.0062 | -0.0585 | -3.3226
-2 | 0.0292 | 0.00619 | -0.0571 | 4.7173
-1.5 | 0.0782 | 0.00618 | -0.0555 | 12.6537
-1 | 0.1275 | 0.00619 | -0.054 | 20.5977
-0.5 | 0.1779 | 0.0062 | -0.0528 | 28.6935
0 | 0.2286 | 0.00622 | -0.0517 | 36.7524
0.5 | 0.2793 | 0.00627 | -0.0505 | 44.5455
1 | 0.33 | 0.00634 | -0.0494 | 52.0505
1.5 | 0.381 | 0.00638 | -0.0484 | 59.7179
2 | 0.4313 | 0.00644 | -0.0472 | 66.972
2.5 | 0.4799 | 0.00652 | -0.0456 | 73.6043
3 | 0.5282 | 0.00661 | -0.0439 | 79.9092
3.5 | 0.5753 | 0.00672 | -0.0421 | 85.6101
4 | 0.6226 | 0.00684 | -0.0403 | 91.0234
4.5 | 0.6691 | 0.00701 | -0.0384 | 95.4494
5 | 0.7161 | 0.00717 | -0.0366 | 99.8745
5.5 | 0.7634 | 0.00751 | -0.0351 | 101.6511
6 | 0.8105 | 0.00852 | -0.0344 | 95.1291
6.5 | 0.875 | 0.01039 | -0.0388 | 84.2156
7 | 0.9553 | 0.01212 | -0.0462 | 78.8201
7.5 | 0.9834 | 0.01305 | -0.0415 | 75.3563
8 | 1.0154 | 0.01395 | -0.0377 | 72.7885
8.5 | 1.0451 | 0.01505 | -0.0338 | 69.4419
9 | 1.0763 | 0.01617 | -0.0304 | 66.5615
9.5 | 1.1081 | 0.01734 | -0.0274 | 63.9043
10 | 1.1377 | 0.01872 | -0.0243 | 60.7746
10.5 | 1.1631 | 0.02042 | -0.021 | 56.9589
11 | 1.1906 | 0.02209 | -0.0182 | 53.8977
11.5 | 1.2173 | 0.02389 | -0.0156 | 50.9544
12 | 1.2336 | 0.02653 | -0.0124 | 46.4983
12.5 | 1.2542 | 0.02899 | -0.01 | 43.2632
13 | 1.2728 | 0.03173 | -0.0077 | 40.1135
13.5 | 1.2949 | 0.03428 | -0.006 | 37.7742
14 | 1.308 | 0.03775 | -0.0041 | 34.649
14.5 | 1.3085 | 0.04252 | -0.0022 | 30.7738
15 | 1.3231 | 0.04624 | -0.0012 | 28.6138
15.5 | 1.3338 | 0.05048 | -0.0004 | 26.4223
16 | 1.3441 | 0.05496 | -0.0001 | 24.456
16.5 | 1.3477 | 0.06037 | -0.0001 | 22.324
17 | 1.346 | 0.06662 | -0.0006 | 20.2041
17.5 | 1.3382 | 0.07391 | -0.0017 | 18.1058
18 | 1.3194 | 0.08301 | -0.0037 | 15.8945
18.5 | 1.3122 | 0.09099 | -0.0061 | 14.4214
19 | 1.2976 | 0.10045 | -0.0094 | 12.9179
19.5 | 1.2827 | 0.1103 | -0.0135 | 11.6292
20 | 1.2634 | 0.12138 | -0.0186 | 10.4086

## 45. Re 1M Mach 0.25 (1)
BIGFOIL.COM POLAR EXPORT
NACA64A315
NACA64A315 |  |  |  | Cl Max: | 1.329 | at alpha= | 10.5 | deg
JavaFoil+Calcfoil stall+Eppler ext transition |  |  |  | L/D Max: | 120.748 | at alpha= | 5.5 | deg
Re: | 1000000 |  |  | Cd Min: | 0.00648 | at alpha= | -3.5 | deg
Mach: | 0.25 |  |  | Cl=0 at alpha= | -2.4297 | deg
|  |  |  | @ Cl=0.1, Cd= | 0.0066129
|  |  |  | @ Cl=0.4, Cd= | 0.006863
|  |  |  | @ Cl=0.6, Cd= | 0.0071762
alpha (deg) | Cl | Cd | Cm | Cl/Cd
-15.5 | -0.654 | 0.13463 | -0.015 | -4.857
-15 | -0.681 | 0.12431 | -0.015 | -5.479
-14.5 | -0.703 | 0.11594 | -0.016 | -6.067
-14 | -0.721 | 0.10679 | -0.017 | -6.751
-13.5 | -0.733 | 0.09974 | -0.018 | -7.352
-13 | -0.74 | 0.09245 | -0.018 | -8.002
-12.5 | -0.741 | 0.08648 | -0.02 | -8.572
-12 | -0.738 | 0.07983 | -0.021 | -9.248
-11.5 | -0.73 | 0.07394 | -0.022 | -9.867
-11 | -0.715 | 0.06916 | -0.023 | -10.338
-10.5 | -0.792 | 0.02459 | -0.039 | -32.219
-10 | -0.784 | 0.01874 | -0.042 | -41.85
-9.5 | -0.77 | 0.01523 | -0.044 | -50.559
-9 | -0.738 | 0.01392 | -0.045 | -53.037
-8.5 | -0.698 | 0.01321 | -0.046 | -52.817
-8 | -0.653 | 0.01107 | -0.047 | -58.989
-7.5 | -0.608 | 0.01169 | -0.049 | -52.013
-7 | -0.554 | 0.01116 | -0.05 | -49.683
-6.5 | -0.498 | 0.01074 | -0.051 | -46.39
-6 | -0.44 | 0.01033 | -0.051 | -42.624
-5.5 | -0.381 | 0.01 | -0.052 | -38.06
-5 | -0.32 | 0.00967 | -0.053 | -33.086
-4.5 | -0.259 | 0.00937 | -0.054 | -27.613
-4 | -0.197 | 0.00651 | -0.055 | -30.196
-3.5 | -0.134 | 0.00648 | -0.056 | -20.722
-3 | -0.072 | 0.00651 | -0.057 | -10.985
-2.5 | -0.009 | 0.00654 | -0.058 | -1.306
-2 | 0.055 | 0.00657 | -0.059 | 8.31
-1.5 | 0.118 | 0.00663 | -0.06 | 17.788
-1 | 0.181 | 0.00667 | -0.06 | 27.149
-0.5 | 0.244 | 0.00673 | -0.061 | 36.304
0 | 0.308 | 0.00677 | -0.062 | 45.455
0.5 | 0.371 | 0.00684 | -0.063 | 54.213
1 | 0.434 | 0.00689 | -0.064 | 62.949
1.5 | 0.497 | 0.00701 | -0.065 | 70.903
2 | 0.56 | 0.0071 | -0.066 | 78.892
2.5 | 0.623 | 0.00722 | -0.067 | 86.279
3 | 0.684 | 0.00732 | -0.067 | 93.373
3.5 | 0.745 | 0.00746 | -0.068 | 99.949
4 | 0.806 | 0.00758 | -0.069 | 106.354
4.5 | 0.867 | 0.00773 | -0.07 | 112.066
5 | 0.926 | 0.00794 | -0.071 | 116.612
5.5 | 0.983 | 0.00814 | -0.072 | 120.748
6 | 1.025 | 0.0139 | -0.072 | 73.758
6.5 | 1.076 | 0.0148 | -0.072 | 72.734
7 | 1.125 | 0.01562 | -0.073 | 72.001
7.5 | 1.17 | 0.01645 | -0.074 | 71.114
8 | 1.212 | 0.01737 | -0.074 | 69.769
8.5 | 1.25 | 0.01829 | -0.075 | 68.336
9 | 1.282 | 0.01938 | -0.076 | 66.161
9.5 | 1.305 | 0.02046 | -0.076 | 63.801
10 | 1.321 | 0.02174 | -0.077 | 60.767
10.5 | 1.329 | 0.02277 | -0.077 | 58.351
11 | 1.329 | 0.02442 | -0.078 | 54.418
11.5 | 1.319 | 0.02627 | -0.078 | 50.207
12 | 1.298 | 0.02842 | -0.078 | 45.676
12.5 | 1.096 | 0.07884 | -0.053 | 13.9
13 | 1.057 | 0.08929 | -0.048 | 11.842
13.5 | 1.018 | 0.0981 | -0.044 | 10.381
14 | 0.976 | 0.10626 | -0.043 | 9.188
14.5 | 0.927 | 0.11563 | -0.039 | 8.014
15 | 0.873 | 0.12664 | -0.037 | 6.894
15.5 | 0.814 | 0.13935 | -0.036 | 5.838

## 46. Re 1M Mach 0.25 (2)
BIGFOIL.COM POLAR EXPORT
NACA64A315
NACA64A315 |  |  |  | Cl Max: | 1.275 | at alpha= | 15 | deg
XFOIL ncrit=9 |  |  |  | L/D Max: | 100.541 | at alpha= | 5.5 | deg
Re: | 1000000 |  |  | Cd Min: | 0.18571 | at alpha= | -17.5 | deg
Mach: | 0.25 |  |  | Cl=0 at alpha= | -2.2658 | deg
|  |  |  | @ Cl=0.1, Cd= | 0.0062756
|  |  |  | @ Cl=0.4, Cd= | 0.0065242
|  |  |  | @ Cl=0.6, Cd= | 0.0069124
alpha (deg) | Cl | Cd | Cm | Cl/Cd
-17.5 | -0.5195 | 0.18571 | -0.017 | -2.7974
-17 | -0.5103 | 0.17647 | -0.0213 | -2.8917
-16.5 | -0.4965 | 0.17047 | -0.0237 | -2.9125
-16 | -0.4801 | 0.16499 | -0.0263 | -2.9099
-15.5 | -0.4691 | 0.1576 | -0.0297 | -2.9765
-14.5 | -0.7062 | 0.08191 | -0.0641 | -8.6217
-14 | -0.7661 | 0.0635 | -0.0762 | -12.0646
-13.5 | -0.8069 | 0.05179 | -0.0823 | -15.5802
-13 | -0.8409 | 0.04281 | -0.0848 | -19.6426
-12.5 | -0.8681 | 0.03654 | -0.0831 | -23.7575
-12 | -0.8642 | 0.03072 | -0.085 | -28.1315
-11.5 | -0.8355 | 0.02612 | -0.0878 | -31.987
-11 | -0.7937 | 0.023 | -0.0898 | -34.5087
-10.5 | -0.7518 | 0.01949 | -0.0912 | -38.5736
-10 | -0.7022 | 0.01755 | -0.0921 | -40.0114
-9.5 | -0.6503 | 0.01614 | -0.0924 | -40.2912
-9 | -0.5957 | 0.01486 | -0.093 | -40.0875
-8.5 | -0.5488 | 0.01339 | -0.0921 | -40.9858
-8 | -0.4985 | 0.01251 | -0.0912 | -39.8481
-7.5 | -0.4476 | 0.01184 | -0.0901 | -37.8041
-7 | -0.4034 | 0.01101 | -0.0878 | -36.6394
-6.5 | -0.3574 | 0.01045 | -0.0855 | -34.201
-6 | -0.3117 | 0.00999 | -0.083 | -31.2012
-5.5 | -0.2685 | 0.00948 | -0.0801 | -28.3228
-5 | -0.2243 | 0.00906 | -0.0773 | -24.7572
-4 | -0.1478 | 0.00772 | -0.0697 | -19.1451
-3.5 | -0.1191 | 0.00666 | -0.0642 | -17.8829
-3 | -0.0741 | 0.00639 | -0.0615 | -11.5962
-2.5 | -0.0238 | 0.00632 | -0.0597 | -3.7658
-2 | 0.027 | 0.00628 | -0.0581 | 4.2994
-1.5 | 0.078 | 0.00628 | -0.0566 | 12.4204
-1 | 0.128 | 0.00627 | -0.0549 | 20.4147
-0.5 | 0.1793 | 0.00631 | -0.0534 | 28.4152
0 | 0.2312 | 0.00635 | -0.0521 | 36.4094
0.5 | 0.2838 | 0.00639 | -0.051 | 44.4131
1 | 0.3361 | 0.00643 | -0.0498 | 52.2706
1.5 | 0.3877 | 0.00651 | -0.0485 | 59.5545
2 | 0.4397 | 0.00657 | -0.0472 | 66.9254
2.5 | 0.4898 | 0.00665 | -0.0455 | 73.6541
3 | 0.5393 | 0.00674 | -0.0437 | 80.0148
3.5 | 0.5867 | 0.00687 | -0.0414 | 85.4003
4 | 0.6337 | 0.00702 | -0.0391 | 90.2707
4.5 | 0.6814 | 0.00714 | -0.0369 | 95.4342
5 | 0.7295 | 0.00738 | -0.0349 | 98.8482
5.5 | 0.7802 | 0.00776 | -0.0336 | 100.5412
6 | 0.8208 | 0.00916 | -0.0315 | 89.607
6.5 | 0.8771 | 0.01103 | -0.0337 | 79.5195
7 | 0.9572 | 0.01278 | -0.0405 | 74.8983
7.5 | 0.9871 | 0.01385 | -0.0359 | 71.2708
8 | 1.0186 | 0.01498 | -0.0319 | 67.9973
8.5 | 1.0496 | 0.01626 | -0.028 | 64.551
9 | 1.0806 | 0.01764 | -0.0245 | 61.2585
9.5 | 1.1084 | 0.01932 | -0.0208 | 57.3706
10 | 1.1373 | 0.02104 | -0.0176 | 54.0542
10.5 | 1.1577 | 0.02343 | -0.0138 | 49.411
11 | 1.1847 | 0.02551 | -0.011 | 46.4406
11.5 | 1.2024 | 0.02839 | -0.0079 | 42.3529
12 | 1.2174 | 0.03163 | -0.005 | 38.4888
12.5 | 1.236 | 0.03476 | -0.0027 | 35.5581
13 | 1.2474 | 0.03866 | -0.0004 | 32.2659
13.5 | 1.2622 | 0.04247 | 0.0012 | 29.7198
14 | 1.2596 | 0.04807 | 0.0029 | 26.2035
14.5 | 1.2722 | 0.05255 | 0.0036 | 24.2093
15 | 1.275 | 0.05824 | 0.0041 | 21.8922
15.5 | 1.2737 | 0.06468 | 0.004 | 19.6923
16 | 1.2719 | 0.07155 | 0.003 | 17.7764
16.5 | 1.2606 | 0.07992 | 0.0012 | 15.7733
17 | 1.2432 | 0.08952 | -0.0015 | 13.8874
17.5 | 1.215 | 0.10127 | -0.0059 | 11.9976
18 | 1.1878 | 0.1138 | -0.0117 | 10.4376
18.5 | 1.1599 | 0.12707 | -0.0184 | 9.128
19 | 1.1241 | 0.14252 | -0.027 | 7.8873
19.5 | 1.0914 | 0.15829 | -0.0363 | 6.8949
20 | 1.0557 | 0.17599 | -0.0472 | 5.9986

## 47. Re 1M Mach 0.50 (1)
BIGFOIL.COM POLAR EXPORT
NACA64A315
NACA64A315 |  |  |  | Cl Max: | 1.238 | at alpha= | 20 | deg
JavaFoil+Calcfoil stall+Eppler ext transition |  |  |  | L/D Max: | 114.657 | at alpha= | 5 | deg
Re: | 1000000 |  |  | Cd Min: | 0.00682 | at alpha= | -3 | deg
Mach: | 0.5 |  |  | Cl=0 at alpha= | -2.4296 | deg
|  |  |  | @ Cl=0.1, Cd= | 0.0069184
|  |  |  | @ Cl=0.4, Cd= | 0.00719
|  |  |  | @ Cl=0.6, Cd= | 0.0075717
alpha (deg) | Cl | Cd | Cm | Cl/Cd
-20 | -0.978 | 0.19871 | -0.017 | -4.924
-19.5 | -0.951 | 0.19136 | -0.018 | -4.971
-19 | -0.924 | 0.18747 | -0.018 | -4.93
-18.5 | -0.897 | 0.18188 | -0.019 | -4.932
-18 | -0.87 | 0.1793 | -0.019 | -4.853
-17.5 | -0.841 | 0.17551 | -0.019 | -4.792
-17 | -0.813 | 0.16663 | -0.019 | -4.882
-16.5 | -0.786 | 0.15802 | -0.02 | -4.975
-16 | -0.759 | 0.15854 | -0.02 | -4.786
-15.5 | -0.732 | 0.14809 | -0.021 | -4.94
-15 | -0.703 | 0.14159 | -0.02 | -4.962
-14.5 | -0.675 | 0.13756 | -0.02 | -4.906
-14 | -0.647 | 0.13347 | -0.021 | -4.85
-13.5 | -0.62 | 0.12962 | -0.021 | -4.782
-13 | -0.592 | 0.12639 | -0.021 | -4.685
-12.5 | -0.563 | 0.11799 | -0.02 | -4.774
-12 | -0.536 | 0.11178 | -0.021 | -4.793
-11.5 | -0.508 | 0.10847 | -0.021 | -4.684
-11 | -0.48 | 0.10288 | -0.022 | -4.668
-10.5 | -0.452 | 0.09713 | -0.02 | -4.65
-10 | -0.424 | 0.09456 | -0.021 | -4.482
-9.5 | -0.396 | 0.08734 | -0.021 | -4.535
-9 | -0.368 | 0.07952 | -0.022 | -4.632
-8.5 | -0.396 | 0.06584 | -0.021 | -6.008
-8 | -0.51 | 0.05472 | -0.025 | -9.326
-7.5 | -0.6 | 0.01572 | -0.052 | -38.201
-7 | -0.579 | 0.01374 | -0.054 | -42.106
-6.5 | -0.533 | 0.01284 | -0.056 | -41.483
-6 | -0.482 | 0.01179 | -0.058 | -40.896
-5.5 | -0.42 | 0.01117 | -0.059 | -37.582
-5 | -0.355 | 0.01062 | -0.06 | -33.385
-4.5 | -0.287 | 0.01021 | -0.061 | -28.149
-4 | -0.219 | 0.00977 | -0.062 | -22.416
-3.5 | -0.15 | 0.00684 | -0.063 | -21.9
-3 | -0.08 | 0.00682 | -0.064 | -11.715
-2.5 | -0.01 | 0.00683 | -0.065 | -1.397
-2 | 0.061 | 0.00688 | -0.066 | 8.865
-1.5 | 0.132 | 0.00695 | -0.067 | 18.972
-1 | 0.203 | 0.00702 | -0.068 | 28.857
-0.5 | 0.273 | 0.00704 | -0.069 | 38.787
0 | 0.344 | 0.00711 | -0.07 | 48.362
0.5 | 0.414 | 0.00721 | -0.071 | 57.471
1 | 0.485 | 0.00735 | -0.072 | 66.004
1.5 | 0.556 | 0.00749 | -0.072 | 74.154
2 | 0.626 | 0.00762 | -0.073 | 82.163
2.5 | 0.697 | 0.00777 | -0.074 | 89.684
3 | 0.763 | 0.00797 | -0.075 | 95.804
3.5 | 0.832 | 0.0081 | -0.076 | 102.637
4 | 0.899 | 0.00835 | -0.077 | 107.71
4.5 | 0.965 | 0.00863 | -0.078 | 111.796
5 | 1.027 | 0.00896 | -0.079 | 114.657
5.5 | 1.067 | 0.01578 | -0.079 | 67.62
6 | 1.117 | 0.01719 | -0.079 | 64.961
6.5 | 1.159 | 0.01832 | -0.08 | 63.278
7 | 1.189 | 0.01983 | -0.081 | 59.959
7.5 | 1.2 | 0.02142 | -0.081 | 56.041
8 | 1.179 | 0.02328 | -0.082 | 50.639
8.5 | 0.886 | 0.05999 | -0.032 | 14.768
9 | 0.637 | 0.06706 | -0.035 | 9.496
9.5 | 0.664 | 0.08579 | -0.033 | 7.736
10 | 0.691 | 0.09876 | -0.036 | 7.001
10.5 | 0.719 | 0.10171 | -0.036 | 7.065
11 | 0.747 | 0.1061 | -0.041 | 7.042
11.5 | 0.774 | 0.10891 | -0.041 | 7.108
12 | 0.801 | 0.11464 | -0.041 | 6.989
12.5 | 0.829 | 0.12216 | -0.044 | 6.789
13 | 0.857 | 0.127 | -0.045 | 6.746
13.5 | 0.884 | 0.13333 | -0.046 | 6.627
14 | 0.911 | 0.13814 | -0.047 | 6.597
14.5 | 0.94 | 0.1394 | -0.05 | 6.741
15 | 0.966 | 0.14855 | -0.05 | 6.505
15.5 | 0.993 | 0.15136 | -0.051 | 6.562
16 | 1.022 | 0.15794 | -0.054 | 6.47
16.5 | 1.049 | 0.16146 | -0.054 | 6.497
17 | 1.076 | 0.16735 | -0.055 | 6.428
17.5 | 1.102 | 0.17491 | -0.056 | 6.302
18 | 1.13 | 0.18165 | -0.058 | 6.223
18.5 | 1.158 | 0.18901 | -0.059 | 6.127
19 | 1.184 | 0.19425 | -0.06 | 6.097
19.5 | 1.211 | 0.20278 | -0.06 | 5.97
20 | 1.238 | 0.2082 | -0.061 | 5.945

## 48. Re 1M Mach 0.50 (2)
BIGFOIL.COM POLAR EXPORT
NACA64A315
NACA64A315 |  |  |  | Cl Max: | 1.1091 | at alpha= | 11 | deg
XFOIL ncrit=9 |  |  |  | L/D Max: | 95.2506 | at alpha= | 5 | deg
Re: | 1000000 |  |  | Cd Min: | 0.23735 | at alpha= | -19.5 | deg
Mach: | 0.5 |  |  | Cl=0 at alpha= | -2.136 | deg
|  |  |  | @ Cl=0.1, Cd= | 0.0067209
|  |  |  | @ Cl=0.4, Cd= | 0.0069913
|  |  |  | @ Cl=0.6, Cd= | 0.007407
alpha (deg) | Cl | Cd | Cm | Cl/Cd
-19.5 | -0.5926 | 0.23735 | 0.0019 | -2.4967
-19 | -0.5741 | 0.22776 | -0.0037 | -2.5206
-18.5 | -0.5571 | 0.21868 | -0.0091 | -2.5476
-18 | -0.5349 | 0.21212 | -0.012 | -2.5217
-17.5 | -0.5145 | 0.20504 | -0.0161 | -2.5093
-17 | -0.5029 | 0.19431 | -0.0224 | -2.5881
-16.5 | -0.4832 | 0.18705 | -0.0254 | -2.5833
-16 | -0.4628 | 0.1807 | -0.0285 | -2.5612
-15.5 | -0.4524 | 0.17082 | -0.0343 | -2.6484
-15 | -0.4412 | 0.16154 | -0.0387 | -2.7312
-14.5 | -0.4279 | 0.15392 | -0.0413 | -2.78
-14 | -0.4119 | 0.14731 | -0.0436 | -2.7961
-13.5 | -0.4062 | 0.13796 | -0.0472 | -2.9443
-13 | -0.4036 | 0.12899 | -0.0502 | -3.1289
-12.5 | -0.4092 | 0.11898 | -0.0535 | -3.4392
-11.5 | -0.4235 | 0.09551 | -0.0659 | -4.4341
-11 | -0.4429 | 0.08028 | -0.0769 | -5.5169
-10.5 | -0.4818 | 0.06107 | -0.0919 | -7.8893
-10 | -0.5104 | 0.04603 | -0.1074 | -11.0884
-9.5 | -0.5305 | 0.03457 | -0.1183 | -15.3457
-9 | -0.5427 | 0.02708 | -0.1205 | -20.0406
-8.5 | -0.5323 | 0.02153 | -0.1199 | -24.7236
-8 | -0.4968 | 0.01782 | -0.1187 | -27.8788
-7.5 | -0.4456 | 0.01545 | -0.1177 | -28.8414
-7 | -0.3977 | 0.01375 | -0.1149 | -28.9236
-6.5 | -0.3609 | 0.01229 | -0.1096 | -29.3653
-6 | -0.3223 | 0.01151 | -0.1036 | -28.0017
-5.5 | -0.2828 | 0.01072 | -0.0978 | -26.3806
-5 | -0.2392 | 0.01014 | -0.0927 | -23.5897
-4.5 | -0.1938 | 0.00964 | -0.088 | -20.1037
-4 | -0.1493 | 0.00911 | -0.0833 | -16.3886
-3.5 | -0.1153 | 0.00822 | -0.0769 | -14.0268
-3 | -0.092 | 0.00696 | -0.0687 | -13.2184
-2.5 | -0.0412 | 0.00675 | -0.0651 | -6.1037
-2 | 0.0154 | 0.00672 | -0.0627 | 2.2917
-1.5 | 0.0711 | 0.0067 | -0.0603 | 10.6119
-1 | 0.1264 | 0.00674 | -0.0578 | 18.7537
-0.5 | 0.1824 | 0.00678 | -0.0555 | 26.9027
0 | 0.2409 | 0.00682 | -0.0538 | 35.3226
0.5 | 0.2984 | 0.00686 | -0.0519 | 43.4985
1.5 | 0.4145 | 0.00701 | -0.0484 | 59.1298
2 | 0.4725 | 0.00713 | -0.0466 | 66.2693
3 | 0.578 | 0.00733 | -0.0404 | 78.854
3.5 | 0.6294 | 0.00751 | -0.0369 | 83.8083
4 | 0.6855 | 0.0077 | -0.0343 | 89.026
4.5 | 0.7429 | 0.00796 | -0.0319 | 93.3291
5 | 0.7982 | 0.00838 | -0.0293 | 95.2506
6 | 0.8623 | 0.01234 | -0.0202 | 69.8784
6.5 | 0.8919 | 0.01484 | -0.0167 | 60.1011
7 | 0.9655 | 0.01699 | -0.0212 | 56.8275
7.5 | 0.9965 | 0.01945 | -0.0166 | 51.2339
8 | 1.0245 | 0.02196 | -0.0121 | 46.653
8.5 | 1.0478 | 0.02497 | -0.0077 | 41.9624
9 | 1.0674 | 0.02843 | -0.0036 | 37.5448
9.5 | 1.0853 | 0.03225 | 0.0003 | 33.6527
10 | 1.0978 | 0.03667 | 0.0039 | 29.9373
10.5 | 1.1039 | 0.04177 | 0.0072 | 26.4281
11 | 1.1091 | 0.04726 | 0.0102 | 23.468
11.5 | 1.1025 | 0.05416 | 0.0125 | 20.3564
12 | 1.0897 | 0.06227 | 0.0129 | 17.4996
12.5 | 1.0715 | 0.07176 | 0.011 | 14.9317
13 | 1.0393 | 0.08347 | 0.0072 | 12.4512
13.5 | 1.0073 | 0.09634 | 0.0013 | 10.4557
14 | 0.9709 | 0.11107 | -0.0066 | 8.7413
14.5 | 0.9366 | 0.12665 | -0.0156 | 7.3952
15 | 0.8974 | 0.14429 | -0.0258 | 6.2194
15.5 | 0.8622 | 0.16284 | -0.0363 | 5.2948
16 | 0.8618 | 0.17462 | -0.043 | 4.9353

## 49. Re 2M Mach 0.00 (1)
BIGFOIL.COM POLAR EXPORT
NACA64A315
NACA64A315 |  |  |  | Cl Max: | 1.396 | at alpha= | 12.5 | deg
JavaFoil+Calcfoil stall+Eppler ext transition |  |  |  | L/D Max: | 137.609 | at alpha= | 5.5 | deg
Re: | 2000000 |  |  | Cd Min: | 0.00575 | at alpha= | -4 | deg
Mach: | 0 |  |  | Cl=0 at alpha= | -2.4344 | deg
|  |  |  | @ Cl=0.1, Cd= | 0.0058631
|  |  |  | @ Cl=0.4, Cd= | 0.0060869
|  |  |  | @ Cl=0.6, Cd= | 0.0063156
alpha (deg) | Cl | Cd | Cm | Cl/Cd
-18 | -0.792 | 0.14039 | -0.015 | -5.643
-17.5 | -0.811 | 0.1338 | -0.016 | -6.059
-17 | -0.827 | 0.12616 | -0.017 | -6.553
-16.5 | -0.84 | 0.12077 | -0.017 | -6.957
-16 | -0.852 | 0.11332 | -0.018 | -7.522
-15.5 | -0.856 | 0.10628 | -0.019 | -8.053
-15 | -0.856 | 0.09932 | -0.02 | -8.616
-14.5 | -0.853 | 0.09274 | -0.021 | -9.198
-14 | -0.853 | 0.08293 | -0.023 | -10.286
-13.5 | -0.865 | 0.06501 | -0.027 | -13.303
-13 | -0.932 | 0.02771 | -0.034 | -33.624
-12.5 | -0.929 | 0.02216 | -0.036 | -41.911
-12 | -0.917 | 0.01889 | -0.037 | -48.535
-11.5 | -0.899 | 0.01661 | -0.039 | -54.112
-11 | -0.881 | 0.01455 | -0.04 | -60.55
-10.5 | -0.853 | 0.01331 | -0.041 | -64.095
-10 | -0.819 | 0.01263 | -0.042 | -64.831
-9.5 | -0.781 | 0.01046 | -0.043 | -74.632
-9 | -0.743 | 0.01121 | -0.045 | -66.322
-8.5 | -0.696 | 0.01065 | -0.046 | -65.318
-8 | -0.646 | 0.01025 | -0.046 | -63.023
-7.5 | -0.594 | 0.00986 | -0.047 | -60.237
-7 | -0.54 | 0.00955 | -0.048 | -56.594
-6.5 | -0.485 | 0.00926 | -0.049 | -52.368
-6 | -0.428 | 0.00894 | -0.05 | -47.865
-5.5 | -0.369 | 0.00872 | -0.051 | -42.351
-5 | -0.31 | 0.00848 | -0.052 | -36.611
-4.5 | -0.251 | 0.0082 | -0.052 | -30.58
-4 | -0.191 | 0.00575 | -0.053 | -33.128
-3.5 | -0.13 | 0.00577 | -0.054 | -22.561
-3 | -0.069 | 0.0058 | -0.055 | -11.949
-2.5 | -0.008 | 0.0058 | -0.056 | -1.426
-2 | 0.053 | 0.00584 | -0.057 | 9.048
-1.5 | 0.114 | 0.00587 | -0.058 | 19.456
-1 | 0.175 | 0.00589 | -0.059 | 29.754
-0.5 | 0.237 | 0.00594 | -0.059 | 39.847
0 | 0.298 | 0.00598 | -0.06 | 49.812
0.5 | 0.359 | 0.00606 | -0.061 | 59.245
1 | 0.42 | 0.0061 | -0.062 | 68.893
1.5 | 0.481 | 0.00618 | -0.063 | 77.875
2 | 0.542 | 0.00623 | -0.064 | 87.096
2.5 | 0.603 | 0.00632 | -0.064 | 95.504
3 | 0.662 | 0.00636 | -0.065 | 104.111
3.5 | 0.722 | 0.00645 | -0.066 | 111.918
4 | 0.781 | 0.00655 | -0.067 | 119.371
4.5 | 0.84 | 0.00667 | -0.068 | 125.946
5 | 0.898 | 0.00679 | -0.069 | 132.222
5.5 | 0.954 | 0.00693 | -0.069 | 137.609
6 | 1.009 | 0.01135 | -0.07 | 88.881
6.5 | 1.054 | 0.0124 | -0.07 | 84.969
7 | 1.102 | 0.01308 | -0.071 | 84.203
7.5 | 1.148 | 0.0137 | -0.072 | 83.798
8 | 1.193 | 0.01437 | -0.072 | 83.009
8.5 | 1.235 | 0.01505 | -0.073 | 82.034
9 | 1.273 | 0.01579 | -0.074 | 80.634
9.5 | 1.307 | 0.01649 | -0.074 | 79.252
10 | 1.335 | 0.01732 | -0.075 | 77.037
10.5 | 1.357 | 0.01821 | -0.075 | 74.534
11 | 1.375 | 0.01924 | -0.076 | 71.453
11.5 | 1.387 | 0.02014 | -0.076 | 68.858
12 | 1.394 | 0.02112 | -0.077 | 66.011
12.5 | 1.396 | 0.02248 | -0.077 | 62.098
13 | 1.393 | 0.02408 | -0.078 | 57.839
13.5 | 1.384 | 0.02575 | -0.078 | 53.766
14 | 1.37 | 0.02771 | -0.078 | 49.45
14.5 | 1.349 | 0.03049 | -0.078 | 44.248
15 | 1.321 | 0.03442 | -0.078 | 38.375
15.5 | 1.284 | 0.0401 | -0.077 | 32.031
16 | 1.23 | 0.05065 | -0.075 | 24.287
16.5 | 1.161 | 0.06965 | -0.071 | 16.668
17 | 1.057 | 0.11617 | -0.057 | 9.101
17.5 | 1.017 | 0.12964 | -0.053 | 7.845

## 50. Re 2M Mach 0.00 (2)
BIGFOIL.COM POLAR EXPORT
NACA64A315
NACA64A315 |  |  |  | Cl Max: | 1.5199 | at alpha= | 19 | deg
XFOIL ncrit=9 |  |  |  | L/D Max: | 111.347 | at alpha= | 4.5 | deg
Re: | 2000000 |  |  | Cd Min: | 0.09902 | at alpha= | -19.5 | deg
Mach: | 0 |  |  | Cl=0 at alpha= | -2.2292 | deg
|  |  |  | @ Cl=0.1, Cd= | 0.0051649
|  |  |  | @ Cl=0.4, Cd= | 0.0053282
|  |  |  | @ Cl=0.6, Cd= | 0.0057526
alpha (deg) | Cl | Cd | Cm | Cl/Cd
-19.5 | -1.0199 | 0.09902 | -0.0484 | -10.2999
-19 | -1.0713 | 0.08232 | -0.0578 | -13.0138
-18.5 | -1.1 | 0.07031 | -0.0645 | -15.645
-18 | -1.1392 | 0.05802 | -0.0707 | -19.6346
-17.5 | -1.1284 | 0.05306 | -0.0731 | -21.2665
-17 | -1.1287 | 0.04717 | -0.0754 | -23.9283
-16.5 | -1.1481 | 0.03981 | -0.0772 | -28.8395
-16 | -1.1461 | 0.03511 | -0.0777 | -32.6431
-15.5 | -1.1645 | 0.02901 | -0.0769 | -40.1413
-15 | -1.1606 | 0.02538 | -0.0753 | -45.7289
-14.5 | -1.146 | 0.02315 | -0.0729 | -49.5032
-14 | -1.1218 | 0.02122 | -0.0716 | -52.8652
-13.5 | -1.0786 | 0.01934 | -0.0731 | -55.7704
-13 | -1.0303 | 0.0179 | -0.0747 | -57.5587
-12.5 | -0.9803 | 0.01662 | -0.0761 | -58.9832
-12 | -0.9337 | 0.01578 | -0.076 | -59.1698
-11.5 | -0.8905 | 0.01507 | -0.0748 | -59.0909
-11 | -0.8566 | 0.01366 | -0.0722 | -62.7086
-10.5 | -0.8107 | 0.01279 | -0.0714 | -63.3855
-10 | -0.7603 | 0.01214 | -0.0713 | -62.6277
-9.5 | -0.7064 | 0.01155 | -0.0718 | -61.1602
-9 | -0.6504 | 0.01104 | -0.0726 | -58.913
-8.5 | -0.5924 | 0.01028 | -0.074 | -57.6265
-8 | -0.5366 | 0.00981 | -0.0747 | -54.6993
-7.5 | -0.4824 | 0.00943 | -0.0749 | -51.1559
-7 | -0.432 | 0.00899 | -0.0743 | -48.0534
-6.5 | -0.3822 | 0.00864 | -0.0733 | -44.2361
-6 | -0.333 | 0.00833 | -0.0723 | -39.976
-5.5 | -0.285 | 0.00802 | -0.0709 | -35.5362
-5 | -0.237 | 0.00775 | -0.0695 | -30.5806
-4.5 | -0.1901 | 0.00745 | -0.0679 | -25.5168
-4 | -0.1465 | 0.00701 | -0.0656 | -20.8987
-3.5 | -0.1061 | 0.00645 | -0.0627 | -16.4496
-3 | -0.0721 | 0.00563 | -0.0585 | -12.8064
-2.5 | -0.0274 | 0.0053 | -0.0563 | -5.1698
-2 | 0.0232 | 0.00521 | -0.0552 | 4.453
-1.5 | 0.0746 | 0.00518 | -0.0543 | 14.4015
-1 | 0.1251 | 0.00515 | -0.0532 | 24.2913
-0.5 | 0.1759 | 0.00516 | -0.0522 | 34.0891
0 | 0.2276 | 0.00517 | -0.0513 | 44.0232
0.5 | 0.2797 | 0.00519 | -0.0506 | 53.8921
1 | 0.331 | 0.00523 | -0.0497 | 63.2887
1.5 | 0.382 | 0.0053 | -0.0487 | 72.0755
2 | 0.433 | 0.00538 | -0.0477 | 80.4833
2.5 | 0.484 | 0.00547 | -0.0468 | 88.4826
3 | 0.535 | 0.00558 | -0.0459 | 95.8781
3.5 | 0.5861 | 0.0057 | -0.045 | 102.8246
4 | 0.6363 | 0.00589 | -0.0441 | 108.0306
4.5 | 0.6859 | 0.00616 | -0.043 | 111.3474
5 | 0.7311 | 0.00668 | -0.0413 | 109.4461
5.5 | 0.7665 | 0.00808 | -0.0382 | 94.8639
6 | 0.82 | 0.00919 | -0.0391 | 89.2274
6.5 | 0.8704 | 0.01008 | -0.0392 | 86.3492
7.5 | 0.9687 | 0.01134 | -0.0384 | 85.4233
8 | 1.0554 | 0.01191 | -0.0464 | 88.6146
8.5 | 1.087 | 0.01275 | -0.0424 | 85.2549
9 | 1.123 | 0.01348 | -0.0394 | 83.3086
9.5 | 1.1575 | 0.01434 | -0.0364 | 80.7183
10 | 1.1909 | 0.01531 | -0.0335 | 77.7858
10.5 | 1.2227 | 0.0164 | -0.0305 | 74.5549
11 | 1.256 | 0.01747 | -0.028 | 71.8947
11.5 | 1.283 | 0.01897 | -0.0249 | 67.6331
12 | 1.3136 | 0.02031 | -0.0225 | 64.6775
12.5 | 1.3419 | 0.02186 | -0.02 | 61.3861
13 | 1.3686 | 0.02356 | -0.0176 | 58.09
13.5 | 1.3898 | 0.02576 | -0.015 | 53.9519
14 | 1.408 | 0.02828 | -0.0125 | 49.7878
14.5 | 1.4297 | 0.03064 | -0.0105 | 46.6612
15 | 1.4504 | 0.03317 | -0.0088 | 43.7263
15.5 | 1.4697 | 0.03595 | -0.0073 | 40.8818
16 | 1.4874 | 0.03894 | -0.006 | 38.1972
16.5 | 1.4975 | 0.04282 | -0.0047 | 34.972
17 | 1.5014 | 0.04746 | -0.0037 | 31.6351
17.5 | 1.4976 | 0.05322 | -0.003 | 28.1398
18 | 1.5101 | 0.05735 | -0.003 | 26.3313
18.5 | 1.5133 | 0.0627 | -0.0032 | 24.1356
19 | 1.5199 | 0.06784 | -0.0038 | 22.4042
19.5 | 1.514 | 0.07466 | -0.0049 | 20.2786
20 | 1.5121 | 0.08122 | -0.0063 | 18.6173

## 51. Re 2M Mach 0.10 (1)
BIGFOIL.COM POLAR EXPORT
NACA64A315
NACA64A315 |  |  |  | Cl Max: | 1.386 | at alpha= | 12 | deg
JavaFoil+Calcfoil stall+Eppler ext transition |  |  |  | L/D Max: | 137.64 | at alpha= | 5.5 | deg
Re: | 2000000 |  |  | Cd Min: | 0.00577 | at alpha= | -4 | deg
Mach: | 0.1 |  |  | Cl=0 at alpha= | -2.4344 | deg
|  |  |  | @ Cl=0.1, Cd= | 0.0058652
|  |  |  | @ Cl=0.4, Cd= | 0.0060956
|  |  |  | @ Cl=0.6, Cd= | 0.0063212
alpha (deg) | Cl | Cd | Cm | Cl/Cd
-17.5 | -0.775 | 0.13709 | -0.016 | -5.656
-17 | -0.795 | 0.12853 | -0.016 | -6.185
-16.5 | -0.812 | 0.12244 | -0.017 | -6.633
-16 | -0.829 | 0.11497 | -0.018 | -7.21
-15.5 | -0.834 | 0.10843 | -0.019 | -7.693
-15 | -0.837 | 0.10182 | -0.02 | -8.221
-14.5 | -0.836 | 0.09549 | -0.02 | -8.76
-14 | -0.836 | 0.08729 | -0.022 | -9.571
-13.5 | -0.836 | 0.07668 | -0.025 | -10.908
-13 | -0.907 | 0.0334 | -0.034 | -27.158
-12.5 | -0.916 | 0.02406 | -0.036 | -38.073
-12 | -0.909 | 0.01965 | -0.037 | -46.274
-11.5 | -0.893 | 0.01724 | -0.039 | -51.799
-11 | -0.876 | 0.0151 | -0.04 | -58.009
-10.5 | -0.852 | 0.01356 | -0.041 | -62.819
-10 | -0.818 | 0.01278 | -0.043 | -64.025
-9.5 | -0.781 | 0.01212 | -0.044 | -64.456
-9 | -0.745 | 0.01126 | -0.045 | -66.13
-8.5 | -0.698 | 0.01082 | -0.046 | -64.468
-8 | -0.648 | 0.01034 | -0.047 | -62.732
-7.5 | -0.596 | 0.00994 | -0.047 | -59.993
-7 | -0.543 | 0.00957 | -0.048 | -56.691
-6.5 | -0.487 | 0.00929 | -0.049 | -52.434
-6 | -0.43 | 0.00901 | -0.05 | -47.674
-5.5 | -0.371 | 0.00874 | -0.051 | -42.487
-5 | -0.312 | 0.0085 | -0.052 | -36.698
-4.5 | -0.252 | 0.00822 | -0.053 | -30.665
-4 | -0.192 | 0.00577 | -0.054 | -33.187
-3.5 | -0.131 | 0.00577 | -0.054 | -22.646
-3 | -0.07 | 0.0058 | -0.055 | -11.996
-2.5 | -0.008 | 0.00583 | -0.056 | -1.427
-2 | 0.053 | 0.00585 | -0.057 | 9.086
-1.5 | 0.115 | 0.00587 | -0.058 | 19.533
-1 | 0.176 | 0.00592 | -0.059 | 29.765
-0.5 | 0.238 | 0.00595 | -0.06 | 39.99
0 | 0.299 | 0.00598 | -0.061 | 50.029
0.5 | 0.361 | 0.00607 | -0.061 | 59.43
1 | 0.422 | 0.00611 | -0.062 | 69.138
1.5 | 0.484 | 0.00618 | -0.063 | 78.203
2 | 0.545 | 0.00624 | -0.064 | 87.388
2.5 | 0.606 | 0.00633 | -0.065 | 95.847
3 | 0.665 | 0.00639 | -0.066 | 104.105
3.5 | 0.726 | 0.00647 | -0.066 | 112.186
4 | 0.785 | 0.00657 | -0.067 | 119.609
4.5 | 0.844 | 0.00668 | -0.068 | 126.306
5 | 0.902 | 0.0068 | -0.069 | 132.568
5.5 | 0.958 | 0.00696 | -0.07 | 137.64
6 | 1.013 | 0.0115 | -0.071 | 88.104
6.5 | 1.058 | 0.01249 | -0.071 | 84.658
7 | 1.106 | 0.01318 | -0.071 | 83.882
7.5 | 1.152 | 0.01381 | -0.072 | 83.469
8 | 1.197 | 0.01453 | -0.073 | 82.357
8.5 | 1.238 | 0.0152 | -0.073 | 81.463
9 | 1.276 | 0.01596 | -0.074 | 79.952
9.5 | 1.308 | 0.0167 | -0.075 | 78.37
10 | 1.335 | 0.01753 | -0.075 | 76.155
10.5 | 1.356 | 0.01846 | -0.076 | 73.45
11 | 1.371 | 0.01955 | -0.076 | 70.154
11.5 | 1.381 | 0.02054 | -0.077 | 67.227
12 | 1.386 | 0.0215 | -0.077 | 64.43
12.5 | 1.384 | 0.02291 | -0.078 | 60.436
13 | 1.377 | 0.02459 | -0.078 | 56.006
13.5 | 1.365 | 0.02649 | -0.078 | 51.518
14 | 1.345 | 0.02892 | -0.078 | 46.49
14.5 | 1.316 | 0.03246 | -0.078 | 40.553
15 | 1.281 | 0.03756 | -0.078 | 34.104
15.5 | 1.231 | 0.04678 | -0.076 | 26.304
16 | 1.156 | 0.06569 | -0.072 | 17.597
16.5 | 1.044 | 0.11364 | -0.056 | 9.187
17 | 1.002 | 0.12603 | -0.052 | 7.949

## 52. Re 2M Mach 0.10 (2)
BIGFOIL.COM POLAR EXPORT
NACA64A315
NACA64A315 |  |  |  | Cl Max: | 1.5016 | at alpha= | 19 | deg
XFOIL ncrit=9 |  |  |  | L/D Max: | 111.392 | at alpha= | 4.5 | deg
Re: | 2000000 |  |  | Cd Min: | 0.10753 | at alpha= | -19 | deg
Mach: | 0.1 |  |  | Cl=0 at alpha= | -2.2234 | deg
|  |  |  | @ Cl=0.1, Cd= | 0.0051799
|  |  |  | @ Cl=0.4, Cd= | 0.0053357
|  |  |  | @ Cl=0.6, Cd= | 0.0057632
alpha (deg) | Cl | Cd | Cm | Cl/Cd
-19 | -0.9403 | 0.10753 | -0.0449 | -8.7445
-18.5 | -1.0193 | 0.0854 | -0.0574 | -11.9356
-18 | -1.082 | 0.06794 | -0.0672 | -15.9258
-17.5 | -1.0742 | 0.06192 | -0.0705 | -17.3482
-17 | -1.0932 | 0.05292 | -0.0748 | -20.6576
-16.5 | -1.1129 | 0.0449 | -0.0776 | -24.7862
-16 | -1.1173 | 0.03917 | -0.0789 | -28.5244
-15.5 | -1.1426 | 0.03199 | -0.0791 | -35.7174
-15 | -1.1455 | 0.02749 | -0.0779 | -41.6697
-14.5 | -1.1325 | 0.0248 | -0.076 | -45.6653
-14 | -1.1208 | 0.02247 | -0.073 | -49.8798
-13.5 | -1.0774 | 0.02032 | -0.075 | -53.0217
-13 | -1.0311 | 0.01862 | -0.0766 | -55.3759
-12.5 | -0.9818 | 0.01712 | -0.0781 | -57.3481
-12 | -0.9353 | 0.01614 | -0.078 | -57.9492
-11.5 | -0.892 | 0.01536 | -0.0768 | -58.0729
-11 | -0.8577 | 0.01408 | -0.0741 | -60.9162
-10.5 | -0.8139 | 0.01302 | -0.0729 | -62.5115
-10 | -0.764 | 0.01231 | -0.0725 | -62.0634
-9.5 | -0.7104 | 0.01169 | -0.0728 | -60.7699
-9 | -0.6542 | 0.01115 | -0.0735 | -58.6726
-8.5 | -0.5957 | 0.01038 | -0.0749 | -57.3892
-8 | -0.5397 | 0.00988 | -0.0755 | -54.6255
-7.5 | -0.4849 | 0.00951 | -0.0757 | -50.9884
-7 | -0.4343 | 0.00904 | -0.0749 | -48.042
-6.5 | -0.3841 | 0.00869 | -0.074 | -44.2002
-6 | -0.3345 | 0.00838 | -0.0729 | -39.9165
-5.5 | -0.2863 | 0.00806 | -0.0715 | -35.5211
-5 | -0.2383 | 0.00777 | -0.07 | -30.6692
-4.5 | -0.1912 | 0.00747 | -0.0683 | -25.5957
-4 | -0.1471 | 0.00705 | -0.066 | -20.8652
-3.5 | -0.1064 | 0.00648 | -0.0631 | -16.4198
-3 | -0.0721 | 0.00566 | -0.0589 | -12.7385
-2.5 | -0.0281 | 0.00532 | -0.0565 | -5.282
-2 | 0.0227 | 0.00523 | -0.0554 | 4.3403
-1.5 | 0.0744 | 0.0052 | -0.0545 | 14.3077
-1 | 0.1253 | 0.00516 | -0.0534 | 24.2829
-0.5 | 0.1763 | 0.00517 | -0.0523 | 34.1006
0.5 | 0.2804 | 0.0052 | -0.0507 | 53.9231
1 | 0.3322 | 0.00524 | -0.0498 | 63.3969
1.5 | 0.3835 | 0.00531 | -0.0488 | 72.2222
2 | 0.4348 | 0.00539 | -0.0478 | 80.6679
3 | 0.5372 | 0.00559 | -0.0459 | 96.1002
3.5 | 0.5885 | 0.00572 | -0.045 | 102.8846
4 | 0.6391 | 0.00591 | -0.044 | 108.1387
4.5 | 0.6884 | 0.00618 | -0.0428 | 111.3916
5 | 0.7335 | 0.00673 | -0.041 | 108.9896
5.5 | 0.7695 | 0.00815 | -0.038 | 94.4172
6 | 0.8234 | 0.00926 | -0.0389 | 88.9201
6.5 | 0.8732 | 0.01017 | -0.0387 | 85.8604
7 | 0.921 | 0.01088 | -0.038 | 84.6507
7.5 | 0.9707 | 0.01146 | -0.0376 | 84.7033
8 | 1.057 | 0.01203 | -0.0454 | 87.8637
8.5 | 1.0882 | 0.01291 | -0.0412 | 84.2912
9 | 1.1243 | 0.01368 | -0.0382 | 82.1857
9.5 | 1.1591 | 0.01456 | -0.0352 | 79.6085
10 | 1.1915 | 0.01562 | -0.032 | 76.2804
10.5 | 1.2242 | 0.01672 | -0.0292 | 73.2177
11 | 1.257 | 0.01787 | -0.0265 | 70.3414
11.5 | 1.2843 | 0.01942 | -0.0234 | 66.1329
12 | 1.3142 | 0.02086 | -0.0209 | 63.001
12.5 | 1.3419 | 0.02253 | -0.0183 | 59.5606
13 | 1.3676 | 0.02439 | -0.0159 | 56.0722
13.5 | 1.3847 | 0.02698 | -0.0129 | 51.3232
14 | 1.4069 | 0.02931 | -0.0107 | 48.0007
14.5 | 1.4274 | 0.03186 | -0.0088 | 44.8023
15 | 1.447 | 0.03462 | -0.007 | 41.7966
15.5 | 1.4649 | 0.03765 | -0.0055 | 38.9084
16 | 1.4799 | 0.04103 | -0.0042 | 36.0687
16.5 | 1.4846 | 0.04563 | -0.0029 | 32.5356
17 | 1.4813 | 0.05125 | -0.002 | 28.9034
17.5 | 1.4886 | 0.05604 | -0.0018 | 26.5632
18 | 1.4983 | 0.06065 | -0.0019 | 24.704
18.5 | 1.4983 | 0.06662 | -0.0024 | 22.4902
19 | 1.5016 | 0.07235 | -0.0032 | 20.7547
19.5 | 1.4933 | 0.07977 | -0.0047 | 18.7201
20 | 1.4875 | 0.08715 | -0.0067 | 17.0683

## 53. Re 2M Mach 0.25 (1)
BIGFOIL.COM POLAR EXPORT
NACA64A315
NACA64A315 |  |  |  | Cl Max: | 1.336 | at alpha= | 10.5 | deg
JavaFoil+Calcfoil stall+Eppler ext transition |  |  |  | L/D Max: | 136.837 | at alpha= | 5.5 | deg
Re: | 2000000 |  |  | Cd Min: | 0.00582 | at alpha= | -4 | deg
Mach: | 0.25 |  |  | Cl=0 at alpha= | -2.4297 | deg
|  |  |  | @ Cl=0.1, Cd= | 0.0059143
|  |  |  | @ Cl=0.4, Cd= | 0.0061576
|  |  |  | @ Cl=0.6, Cd= | 0.0063744
alpha (deg) | Cl | Cd | Cm | Cl/Cd
-16.5 | -0.571 | 0.14323 | -0.014 | -3.988
-16 | -0.621 | 0.13145 | -0.015 | -4.722
-15.5 | -0.655 | 0.12331 | -0.016 | -5.314
-15 | -0.683 | 0.1155 | -0.017 | -5.911
-14.5 | -0.705 | 0.10637 | -0.018 | -6.629
-14 | -0.724 | 0.10017 | -0.019 | -7.225
-13.5 | -0.737 | 0.09191 | -0.02 | -8.02
-13 | -0.745 | 0.08496 | -0.022 | -8.774
-12.5 | -0.748 | 0.07852 | -0.023 | -9.529
-12 | -0.758 | 0.06518 | -0.028 | -11.625
-11.5 | -0.84 | 0.02332 | -0.038 | -36.038
-11 | -0.834 | 0.01964 | -0.04 | -42.487
-10.5 | -0.826 | 0.01608 | -0.042 | -51.355
-10 | -0.81 | 0.01396 | -0.043 | -58.004
-9.5 | -0.78 | 0.01293 | -0.045 | -60.297
-9 | -0.743 | 0.01213 | -0.046 | -61.259
-8.5 | -0.707 | 0.0113 | -0.047 | -62.587
-8 | -0.659 | 0.01073 | -0.048 | -61.433
-7.5 | -0.608 | 0.01027 | -0.049 | -59.253
-7 | -0.554 | 0.00989 | -0.05 | -56.086
-6.5 | -0.498 | 0.00949 | -0.051 | -52.509
-6 | -0.44 | 0.00922 | -0.051 | -47.765
-5.5 | -0.381 | 0.00893 | -0.052 | -42.635
-5 | -0.32 | 0.00864 | -0.053 | -37.033
-4.5 | -0.259 | 0.00843 | -0.054 | -30.701
-4 | -0.197 | 0.00582 | -0.055 | -33.803
-3.5 | -0.134 | 0.00582 | -0.056 | -23.067
-3 | -0.072 | 0.00583 | -0.057 | -12.261
-2.5 | -0.009 | 0.00586 | -0.058 | -1.458
-2 | 0.055 | 0.0059 | -0.059 | 9.256
-1.5 | 0.118 | 0.00592 | -0.06 | 19.908
-1 | 0.181 | 0.00595 | -0.06 | 30.426
-0.5 | 0.244 | 0.006 | -0.061 | 40.724
0 | 0.308 | 0.00607 | -0.062 | 50.708
0.5 | 0.371 | 0.00613 | -0.063 | 60.475
1 | 0.434 | 0.00619 | -0.064 | 70.053
1.5 | 0.497 | 0.00626 | -0.065 | 79.443
2 | 0.56 | 0.00633 | -0.066 | 88.5
2.5 | 0.623 | 0.0064 | -0.067 | 97.304
3 | 0.684 | 0.00648 | -0.067 | 105.579
3.5 | 0.745 | 0.00659 | -0.068 | 113.079
4 | 0.806 | 0.00669 | -0.069 | 120.476
4.5 | 0.867 | 0.00682 | -0.07 | 127.065
5 | 0.926 | 0.00694 | -0.071 | 133.403
5.5 | 0.983 | 0.00718 | -0.072 | 136.837
6 | 1.029 | 0.01227 | -0.072 | 83.882
6.5 | 1.08 | 0.01307 | -0.073 | 82.634
7 | 1.128 | 0.01381 | -0.073 | 81.654
7.5 | 1.174 | 0.01452 | -0.074 | 80.847
8 | 1.215 | 0.0153 | -0.075 | 79.418
8.5 | 1.254 | 0.01609 | -0.075 | 77.915
9 | 1.287 | 0.017 | -0.076 | 75.743
9.5 | 1.312 | 0.01787 | -0.077 | 73.402
10 | 1.329 | 0.01893 | -0.077 | 70.182
10.5 | 1.336 | 0.02012 | -0.078 | 66.412
11 | 1.336 | 0.02146 | -0.078 | 62.248
11.5 | 1.327 | 0.02291 | -0.078 | 57.913
12 | 1.31 | 0.02415 | -0.079 | 54.245
12.5 | 1.281 | 0.02634 | -0.079 | 48.649
13 | 1.239 | 0.02944 | -0.079 | 42.099
13.5 | 1.177 | 0.03591 | -0.078 | 32.787
14 | 0.999 | 0.08996 | -0.056 | 11.11
14.5 | 0.934 | 0.10658 | -0.048 | 8.766
15 | 0.878 | 0.11719 | -0.044 | 7.488
15.5 | 0.816 | 0.12702 | -0.042 | 6.426

## 54. Re 2M Mach 0.25 (2)
BIGFOIL.COM POLAR EXPORT
NACA64A315
NACA64A315 |  |  |  | Cl Max: | 1.4185 | at alpha= | 15.5 | deg
XFOIL ncrit=9 |  |  |  | L/D Max: | 111.189 | at alpha= | 4.5 | deg
Re: | 2000000 |  |  | Cd Min: | 0.19519 | at alpha= | -18.5 | deg
Mach: | 0.25 |  |  | Cl=0 at alpha= | -2.2012 | deg
|  |  |  | @ Cl=0.1, Cd= | 0.0052644
|  |  |  | @ Cl=0.4, Cd= | 0.0054122
|  |  |  | @ Cl=0.6, Cd= | 0.0058195
alpha (deg) | Cl | Cd | Cm | Cl/Cd
-18.5 | -0.5607 | 0.19519 | -0.0081 | -2.8726
-18 | -0.543 | 0.18966 | -0.0115 | -2.863
-16.5 | -0.8666 | 0.08886 | -0.0602 | -9.7524
-16 | -0.9194 | 0.07182 | -0.0704 | -12.8014
-15.5 | -0.968 | 0.05744 | -0.0789 | -16.8524
-15 | -1.0063 | 0.04657 | -0.0838 | -21.6083
-14.5 | -1.0111 | 0.04044 | -0.0855 | -25.0025
-14 | -1.0226 | 0.03433 | -0.0859 | -29.7874
-13.5 | -1.0227 | 0.03009 | -0.0843 | -33.988
-13 | -1.0034 | 0.02578 | -0.0859 | -38.9216
-12.5 | -0.9721 | 0.02202 | -0.0876 | -44.1462
-11.5 | -0.889 | 0.0177 | -0.0886 | -50.226
-11 | -0.8522 | 0.0163 | -0.0862 | -52.2822
-10.5 | -0.8121 | 0.01514 | -0.0838 | -53.6394
-10 | -0.7799 | 0.01352 | -0.0801 | -57.6849
-9.5 | -0.7286 | 0.01262 | -0.0792 | -57.7338
-8.5 | -0.6132 | 0.01118 | -0.0797 | -54.8479
-8 | -0.5558 | 0.01034 | -0.08 | -53.7524
-7.5 | -0.4999 | 0.00982 | -0.0798 | -50.9063
-7 | -0.4461 | 0.00938 | -0.079 | -47.5586
-6.5 | -0.3947 | 0.00896 | -0.0777 | -44.0513
-6 | -0.3442 | 0.00859 | -0.0762 | -40.0698
-5.5 | -0.2945 | 0.00827 | -0.0745 | -35.6106
-4 | -0.1503 | 0.00728 | -0.0685 | -20.6456
-3.5 | -0.1081 | 0.00672 | -0.0655 | -16.0863
-3 | -0.0726 | 0.0059 | -0.0611 | -12.3051
-2.5 | -0.0306 | 0.0054 | -0.0579 | -5.6667
-2 | 0.0206 | 0.00531 | -0.0565 | 3.8795
-1.5 | 0.0726 | 0.00528 | -0.0552 | 13.75
-1 | 0.1254 | 0.00525 | -0.0541 | 23.8857
-0.5 | 0.178 | 0.00523 | -0.053 | 34.0344
0 | 0.2311 | 0.00525 | -0.0519 | 44.019
0.5 | 0.2836 | 0.00529 | -0.0508 | 53.6106
1 | 0.3378 | 0.00533 | -0.05 | 63.3771
2 | 0.4438 | 0.00547 | -0.048 | 81.1335
2.5 | 0.4963 | 0.00556 | -0.0468 | 89.2626
3 | 0.5485 | 0.00568 | -0.0457 | 96.5669
3.5 | 0.6002 | 0.00582 | -0.0444 | 103.1271
4 | 0.6515 | 0.006 | -0.043 | 108.5833
4.5 | 0.7016 | 0.00631 | -0.0415 | 111.1886
5 | 0.7471 | 0.00703 | -0.0394 | 106.2731
5.5 | 0.7853 | 0.00854 | -0.0366 | 91.9555
6 | 0.8397 | 0.00971 | -0.0371 | 86.4779
6.5 | 0.8871 | 0.01065 | -0.036 | 83.2958
7 | 0.9348 | 0.01138 | -0.0346 | 82.1441
7.5 | 0.9819 | 0.01211 | -0.0333 | 81.0818
8 | 1.0645 | 0.01274 | -0.0396 | 83.5557
8.5 | 1.0968 | 0.01381 | -0.0352 | 79.4207
9 | 1.1321 | 0.01483 | -0.0318 | 76.3385
9.5 | 1.1656 | 0.01602 | -0.0283 | 72.7591
10 | 1.1978 | 0.01737 | -0.0249 | 68.958
10.5 | 1.2295 | 0.01883 | -0.0217 | 65.2947
11 | 1.2577 | 0.02059 | -0.0183 | 61.0831
11.5 | 1.2867 | 0.02241 | -0.0153 | 57.4163
12 | 1.3133 | 0.02448 | -0.0124 | 53.6479
12.5 | 1.3368 | 0.02689 | -0.0095 | 49.7136
13 | 1.3476 | 0.03037 | -0.0062 | 44.3727
13.5 | 1.3673 | 0.03337 | -0.0038 | 40.9739
14 | 1.3875 | 0.03651 | -0.0019 | 38.0033
14.5 | 1.4036 | 0.04012 | -0.0001 | 34.985
15 | 1.4157 | 0.0443 | 0.0015 | 31.9571
15.5 | 1.4185 | 0.04955 | 0.0027 | 28.6276
16 | 1.4146 | 0.0558 | 0.0033 | 25.3513
16.5 | 1.4135 | 0.06208 | 0.0033 | 22.769
17 | 1.408 | 0.06918 | 0.0025 | 20.3527
17.5 | 1.3963 | 0.07736 | 0.001 | 18.0494
18 | 1.3847 | 0.08596 | -0.0012 | 16.1087
18.5 | 1.3652 | 0.09598 | -0.0046 | 14.2238
19 | 1.3375 | 0.10779 | -0.0094 | 12.4084
19.5 | 1.3083 | 0.12029 | -0.0153 | 10.8762
20 | 1.2784 | 0.13355 | -0.0222 | 9.5724

## 55. Re 2M Mach 0.50 (1)
BIGFOIL.COM POLAR EXPORT
NACA64A315
NACA64A315 |  |  |  | Cl Max: | 1.243 | at alpha= | 20 | deg
JavaFoil+Calcfoil stall+Eppler ext transition |  |  |  | L/D Max: | 131.718 | at alpha= | 5 | deg
Re: | 2000000 |  |  | Cd Min: | 0.00608 | at alpha= | -3 | deg
Mach: | 0.5 |  |  | Cl=0 at alpha= | -2.4296 | deg
|  |  |  | @ Cl=0.1, Cd= | 0.0061375
|  |  |  | @ Cl=0.4, Cd= | 0.006422
|  |  |  | @ Cl=0.6, Cd= | 0.0066729
alpha (deg) | Cl | Cd | Cm | Cl/Cd
-20 | -0.98 | 0.18033 | -0.018 | -5.433
-19.5 | -0.952 | 0.16991 | -0.018 | -5.604
-19 | -0.925 | 0.16732 | -0.018 | -5.526
-18.5 | -0.898 | 0.16443 | -0.019 | -5.459
-18 | -0.87 | 0.15768 | -0.019 | -5.52
-17.5 | -0.842 | 0.15457 | -0.019 | -5.446
-17 | -0.814 | 0.14889 | -0.019 | -5.467
-16.5 | -0.786 | 0.14239 | -0.02 | -5.523
-16 | -0.759 | 0.14101 | -0.02 | -5.383
-15.5 | -0.732 | 0.13177 | -0.021 | -5.553
-15 | -0.703 | 0.12796 | -0.02 | -5.495
-14.5 | -0.675 | 0.12107 | -0.02 | -5.576
-14 | -0.648 | 0.11652 | -0.021 | -5.557
-13.5 | -0.62 | 0.1128 | -0.021 | -5.497
-13 | -0.593 | 0.11001 | -0.022 | -5.387
-12.5 | -0.564 | 0.10408 | -0.021 | -5.415
-12 | -0.536 | 0.09888 | -0.021 | -5.421
-11.5 | -0.508 | 0.09589 | -0.022 | -5.301
-11 | -0.481 | 0.09307 | -0.022 | -5.163
-10.5 | -0.452 | 0.08693 | -0.021 | -5.199
-10 | -0.424 | 0.08458 | -0.021 | -5.015
-9.5 | -0.397 | 0.06436 | -0.023 | -6.162
-9 | -0.369 | 0.06499 | -0.024 | -5.676
-8.5 | -0.396 | 0.06121 | -0.023 | -6.469
-8 | -0.582 | 0.02156 | -0.048 | -26.995
-7.5 | -0.614 | 0.01293 | -0.054 | -47.531
-7 | -0.582 | 0.01204 | -0.055 | -48.312
-6.5 | -0.54 | 0.011 | -0.057 | -49.113
-6 | -0.482 | 0.01039 | -0.058 | -46.415
-5.5 | -0.42 | 0.00989 | -0.059 | -42.441
-5 | -0.355 | 0.00946 | -0.06 | -37.463
-4.5 | -0.287 | 0.00911 | -0.061 | -31.567
-4 | -0.219 | 0.00874 | -0.062 | -25.077
-3.5 | -0.15 | 0.00609 | -0.063 | -24.614
-3 | -0.08 | 0.00608 | -0.064 | -13.125
-2.5 | -0.01 | 0.00611 | -0.065 | -1.563
-2 | 0.061 | 0.00611 | -0.066 | 9.979
-1.5 | 0.132 | 0.00616 | -0.067 | 21.392
-1 | 0.203 | 0.00622 | -0.068 | 32.541
-0.5 | 0.273 | 0.00628 | -0.069 | 43.518
0 | 0.344 | 0.00635 | -0.07 | 54.182
0.5 | 0.414 | 0.00644 | -0.071 | 64.411
1 | 0.485 | 0.00651 | -0.072 | 74.515
1.5 | 0.556 | 0.00661 | -0.072 | 84.03
2 | 0.626 | 0.00671 | -0.073 | 93.348
2.5 | 0.697 | 0.00683 | -0.074 | 101.978
3 | 0.763 | 0.00697 | -0.075 | 109.474
3.5 | 0.832 | 0.0071 | -0.076 | 117.07
4 | 0.899 | 0.00729 | -0.077 | 123.308
4.5 | 0.965 | 0.00749 | -0.078 | 128.843
5 | 1.027 | 0.0078 | -0.079 | 131.718
5.5 | 1.07 | 0.01392 | -0.079 | 76.822
6 | 1.12 | 0.01516 | -0.08 | 73.895
6.5 | 1.163 | 0.01613 | -0.08 | 72.134
7 | 1.194 | 0.01743 | -0.081 | 68.527
7.5 | 1.207 | 0.01876 | -0.082 | 64.318
8 | 1.184 | 0.02043 | -0.082 | 57.969
8.5 | 1.071 | 0.02246 | -0.083 | 47.678
9 | 0.64 | 0.06344 | -0.044 | 10.095
9.5 | 0.664 | 0.07697 | -0.036 | 8.629
10 | 0.692 | 0.08656 | -0.038 | 7.992
10.5 | 0.719 | 0.08954 | -0.038 | 8.031
11 | 0.748 | 0.0962 | -0.042 | 7.772
11.5 | 0.775 | 0.09581 | -0.042 | 8.085
12 | 0.802 | 0.101 | -0.042 | 7.936
12.5 | 0.83 | 0.10767 | -0.046 | 7.713
13 | 0.857 | 0.1126 | -0.046 | 7.611
13.5 | 0.884 | 0.11673 | -0.046 | 7.574
14 | 0.912 | 0.12465 | -0.049 | 7.32
14.5 | 0.94 | 0.1241 | -0.05 | 7.573
15 | 0.967 | 0.13046 | -0.051 | 7.411
15.5 | 0.994 | 0.13403 | -0.052 | 7.416
16 | 1.024 | 0.13886 | -0.055 | 7.374
16.5 | 1.049 | 0.14311 | -0.055 | 7.333
17 | 1.076 | 0.1485 | -0.056 | 7.248
17.5 | 1.104 | 0.15279 | -0.057 | 7.223
18 | 1.134 | 0.16468 | -0.06 | 6.887
18.5 | 1.159 | 0.16614 | -0.059 | 6.974
19 | 1.185 | 0.1722 | -0.06 | 6.883
19.5 | 1.212 | 0.17947 | -0.061 | 6.754
20 | 1.243 | 0.18422 | -0.064 | 6.746

## 56. Re 2M Mach 0.50 (2)
BIGFOIL.COM POLAR EXPORT
NACA64A315
NACA64A315 |  |  |  | Cl Max: | 1.1967 | at alpha= | 11 | deg
XFOIL ncrit=9 |  |  |  | L/D Max: | 109.377 | at alpha= | 4.5 | deg
Re: | 2000000 |  |  | Cd Min: | 0.16034 | at alpha= | 16 | deg
Mach: | 0.5 |  |  | Cl=0 at alpha= | -2.0762 | deg
|  |  |  | @ Cl=0.1, Cd= | 0.0055778
|  |  |  | @ Cl=0.4, Cd= | 0.0057392
|  |  |  | @ Cl=0.6, Cd= | 0.0061473
alpha (deg) | Cl | Cd | Cm | Cl/Cd
-14 | -0.4333 | 0.14107 | -0.0444 | -3.0715
-13.5 | -0.4309 | 0.1316 | -0.0482 | -3.2743
-13 | -0.4378 | 0.12093 | -0.0522 | -3.6203
-12.5 | -0.4495 | 0.10719 | -0.0599 | -4.1935
-12 | -0.4864 | 0.09008 | -0.0711 | -5.3996
-11.5 | -0.5139 | 0.07441 | -0.0834 | -6.9063
-11 | -0.5401 | 0.05734 | -0.0984 | -9.4193
-10.5 | -0.5643 | 0.04529 | -0.1089 | -12.4597
-10 | -0.5929 | 0.03585 | -0.1144 | -16.5384
-9.5 | -0.6157 | 0.02826 | -0.116 | -21.787
-9 | -0.6268 | 0.02202 | -0.1147 | -28.465
-8.5 | -0.6178 | 0.01742 | -0.1111 | -35.465
-8 | -0.5857 | 0.01462 | -0.1069 | -40.0616
-7.5 | -0.5396 | 0.01255 | -0.1036 | -42.996
-7 | -0.4819 | 0.01133 | -0.1012 | -42.5331
-6.5 | -0.4275 | 0.01047 | -0.0979 | -40.8309
-6 | -0.3758 | 0.00972 | -0.0941 | -38.6626
-5.5 | -0.3218 | 0.00924 | -0.0905 | -34.8268
-5 | -0.2695 | 0.00879 | -0.0869 | -30.6598
-4.5 | -0.2173 | 0.00839 | -0.0833 | -25.8999
-4 | -0.1656 | 0.00802 | -0.0798 | -20.6484
-3.5 | -0.116 | 0.00761 | -0.0761 | -15.2431
-3 | -0.0752 | 0.00692 | -0.0709 | -10.8671
-2 | 0.0062 | 0.00565 | -0.0605 | 1.0973
-1.5 | 0.0643 | 0.00559 | -0.0585 | 11.5027
-1 | 0.1229 | 0.00557 | -0.0568 | 22.0646
-0.5 | 0.1798 | 0.00557 | -0.0547 | 32.2801
0 | 0.2373 | 0.00561 | -0.0528 | 42.2995
0.5 | 0.2968 | 0.00563 | -0.0513 | 52.7176
1.5 | 0.4102 | 0.00575 | -0.0471 | 71.3391
2 | 0.4682 | 0.00583 | -0.0453 | 80.3087
2.5 | 0.5276 | 0.00595 | -0.0437 | 88.6723
3 | 0.5878 | 0.00611 | -0.0421 | 96.2029
3.5 | 0.65 | 0.0063 | -0.041 | 103.1746
4 | 0.7127 | 0.00657 | -0.0399 | 108.4779
4.5 | 0.7722 | 0.00706 | -0.0382 | 109.3768
5 | 0.8131 | 0.00856 | -0.0341 | 94.9883
5.5 | 0.8493 | 0.0106 | -0.0303 | 80.1226
6.5 | 0.9294 | 0.01352 | -0.0225 | 68.7426
7 | 0.9729 | 0.01495 | -0.0192 | 65.0769
7.5 | 1.0138 | 0.01662 | -0.0157 | 60.9988
8 | 1.0597 | 0.01827 | -0.0132 | 58.0022
8.5 | 1.1165 | 0.02081 | -0.0132 | 53.6521
9 | 1.1467 | 0.02342 | -0.0088 | 48.9624
9.5 | 1.1669 | 0.02684 | -0.0042 | 43.4762
10 | 1.184 | 0.03073 | 0.0002 | 38.5291
10.5 | 1.1922 | 0.03545 | 0.0043 | 33.6305
11 | 1.1967 | 0.04075 | 0.0079 | 29.3669
11.5 | 1.1865 | 0.04757 | 0.0109 | 24.9422
12 | 1.1686 | 0.05556 | 0.0125 | 21.0331
12.5 | 1.1405 | 0.06527 | 0.0121 | 17.4736
13 | 1.106 | 0.0766 | 0.0091 | 14.4386
13.5 | 1.0736 | 0.08882 | 0.0043 | 12.0874
14.5 | 1.0199 | 0.1149 | -0.0092 | 8.8764
15 | 0.9897 | 0.12957 | -0.0175 | 7.6383
15.5 | 0.9623 | 0.14435 | -0.026 | 6.6664
16 | 0.9329 | 0.16034 | -0.0356 | 5.8183

## 57. Re 3M Mach 0.00 (1)
BIGFOIL.COM POLAR EXPORT
NACA64A315
NACA64A315 |  |  |  | Cl Max: | 1.401 | at alpha= | 12.5 | deg
JavaFoil+Calcfoil stall+Eppler ext transition |  |  |  | L/D Max: | 138.467 | at alpha= | 5 | deg
Re: | 3000000 |  |  | Cd Min: | 0.00548 | at alpha= | -3.5 | deg
Mach: | 0 |  |  | Cl=0 at alpha= | -2.4344 | deg
|  |  |  | @ Cl=0.1, Cd= | 0.0055608
|  |  |  | @ Cl=0.4, Cd= | 0.0057669
|  |  |  | @ Cl=0.6, Cd= | 0.0059371
alpha (deg) | Cl | Cd | Cm | Cl/Cd
-18.5 | -0.775 | 0.14133 | -0.016 | -5.487
-18 | -0.795 | 0.13582 | -0.016 | -5.85
-17.5 | -0.813 | 0.12874 | -0.017 | -6.316
-17 | -0.83 | 0.12085 | -0.018 | -6.868
-16.5 | -0.845 | 0.11371 | -0.019 | -7.428
-16 | -0.858 | 0.10644 | -0.02 | -8.058
-15.5 | -0.864 | 0.09781 | -0.021 | -8.83
-15 | -0.867 | 0.0888 | -0.023 | -9.769
-14.5 | -0.87 | 0.07931 | -0.024 | -10.976
-14 | -0.94 | 0.03593 | -0.032 | -26.171
-13.5 | -0.95 | 0.02702 | -0.034 | -35.164
-13 | -0.947 | 0.0225 | -0.035 | -42.093
-12.5 | -0.938 | 0.01926 | -0.037 | -48.685
-12 | -0.925 | 0.01657 | -0.038 | -55.832
-11.5 | -0.913 | 0.01411 | -0.039 | -64.725
-11 | -0.887 | 0.0132 | -0.04 | -67.228
-10.5 | -0.857 | 0.01229 | -0.042 | -69.699
-10 | -0.823 | 0.01076 | -0.043 | -76.508
-9.5 | -0.788 | 0.0109 | -0.044 | -72.282
-9 | -0.743 | 0.01042 | -0.045 | -71.348
-8.5 | -0.696 | 0.00991 | -0.046 | -70.247
-8 | -0.646 | 0.0096 | -0.046 | -67.331
-7.5 | -0.594 | 0.00924 | -0.047 | -64.32
-7 | -0.54 | 0.00896 | -0.048 | -60.28
-6.5 | -0.485 | 0.0087 | -0.049 | -55.705
-6 | -0.428 | 0.00846 | -0.05 | -50.59
-5.5 | -0.369 | 0.00823 | -0.051 | -44.889
-5 | -0.31 | 0.00801 | -0.052 | -38.756
-4.5 | -0.251 | 0.00778 | -0.052 | -32.234
-4 | -0.191 | 0.00555 | -0.053 | -34.336
-3.5 | -0.13 | 0.00548 | -0.054 | -23.742
-3 | -0.069 | 0.0055 | -0.055 | -12.608
-2.5 | -0.008 | 0.00551 | -0.056 | -1.502
-2 | 0.053 | 0.00553 | -0.057 | 9.569
-1.5 | 0.114 | 0.00557 | -0.058 | 20.515
-1 | 0.175 | 0.0056 | -0.059 | 31.307
-0.5 | 0.237 | 0.00565 | -0.059 | 41.884
0 | 0.298 | 0.0057 | -0.06 | 52.246
0.5 | 0.359 | 0.00574 | -0.061 | 62.573
1 | 0.42 | 0.00578 | -0.062 | 72.633
1.5 | 0.481 | 0.00583 | -0.063 | 82.485
2 | 0.542 | 0.00588 | -0.064 | 92.171
2.5 | 0.603 | 0.00594 | -0.064 | 101.49
3 | 0.662 | 0.00601 | -0.065 | 110.181
3.5 | 0.722 | 0.0061 | -0.066 | 118.437
4 | 0.781 | 0.00619 | -0.067 | 126.259
4.5 | 0.84 | 0.00628 | -0.068 | 133.783
5 | 0.898 | 0.00648 | -0.069 | 138.467
5.5 | 0.954 | 0.00777 | -0.069 | 122.754
6 | 1.009 | 0.01062 | -0.07 | 94.978
6.5 | 1.062 | 0.01166 | -0.071 | 91.092
7 | 1.106 | 0.0122 | -0.071 | 90.62
7.5 | 1.151 | 0.01277 | -0.072 | 90.106
8 | 1.195 | 0.0134 | -0.073 | 89.226
8.5 | 1.237 | 0.014 | -0.073 | 88.356
9 | 1.276 | 0.0147 | -0.074 | 86.771
9.5 | 1.309 | 0.01535 | -0.074 | 85.291
10 | 1.337 | 0.01607 | -0.075 | 83.189
10.5 | 1.361 | 0.01689 | -0.076 | 80.575
11 | 1.379 | 0.0178 | -0.076 | 77.458
11.5 | 1.392 | 0.01855 | -0.077 | 75.048
12 | 1.399 | 0.01974 | -0.077 | 70.859
12.5 | 1.401 | 0.0209 | -0.078 | 67.027
13 | 1.397 | 0.02201 | -0.078 | 63.487
13.5 | 1.39 | 0.02353 | -0.079 | 59.069
14 | 1.377 | 0.02514 | -0.079 | 54.785
14.5 | 1.359 | 0.02714 | -0.079 | 50.087
15 | 1.332 | 0.0304 | -0.079 | 43.825
15.5 | 1.301 | 0.03416 | -0.079 | 38.092
16 | 1.258 | 0.03987 | -0.078 | 31.552
16.5 | 1.212 | 0.04681 | -0.077 | 25.883
17 | 1.139 | 0.06684 | -0.073 | 17.035
17.5 | 1.044 | 0.10701 | -0.063 | 9.756

## 58. Re 3M Mach 0.00 (2)
BIGFOIL.COM POLAR EXPORT
NACA64A315
NACA64A315 |  |  |  | Cl Max: | 1.6026 | at alpha= | 18.5 | deg
XFOIL ncrit=9 |  |  |  | L/D Max: | 116.295 | at alpha= | 4 | deg
Re: | 3000000 |  |  | Cd Min: | 0.06962 | at alpha= | 20 | deg
Mach: | 0 |  |  | Cl=0 at alpha= | -2.2483 | deg
|  |  |  | @ Cl=0.1, Cd= | 0.0047844
|  |  |  | @ Cl=0.4, Cd= | 0.0049067
|  |  |  | @ Cl=0.6, Cd= | 0.0053828
alpha (deg) | Cl | Cd | Cm | Cl/Cd
-20 | -1.2686 | 0.06672 | -0.0659 | -19.0138
-19.5 | -1.3102 | 0.05484 | -0.0715 | -23.8913
-19 | -1.3147 | 0.04845 | -0.074 | -27.1352
-18.5 | -1.3236 | 0.04209 | -0.0759 | -31.4469
-18 | -1.322 | 0.03727 | -0.0767 | -35.4709
-17.5 | -1.3109 | 0.03358 | -0.077 | -39.0381
-17 | -1.2952 | 0.03047 | -0.077 | -42.5074
-16.5 | -1.2796 | 0.02752 | -0.0764 | -46.4971
-16 | -1.2659 | 0.02464 | -0.0753 | -51.3758
-15.5 | -1.2422 | 0.02277 | -0.0739 | -54.5542
-15 | -1.2295 | 0.02066 | -0.0707 | -59.5111
-14.5 | -1.1883 | 0.01896 | -0.0718 | -62.6741
-14 | -1.1443 | 0.0175 | -0.0727 | -65.3886
-13.5 | -1.0917 | 0.01652 | -0.0744 | -66.0835
-13 | -1.0586 | 0.01517 | -0.0724 | -69.7825
-12.5 | -1.023 | 0.01419 | -0.07 | -72.093
-12 | -0.9823 | 0.01345 | -0.0682 | -73.0335
-11.5 | -0.936 | 0.01276 | -0.0673 | -73.3542
-11 | -0.8883 | 0.01212 | -0.0666 | -73.2921
-10.5 | -0.839 | 0.01154 | -0.0661 | -72.7036
-10 | -0.7871 | 0.01108 | -0.0661 | -71.0379
-9.5 | -0.7376 | 0.01037 | -0.0656 | -71.1283
-9 | -0.6842 | 0.00987 | -0.0658 | -69.3212
-8.5 | -0.6279 | 0.00946 | -0.0665 | -66.3742
-8 | -0.567 | 0.0091 | -0.0682 | -62.3077
-7.5 | -0.5084 | 0.00865 | -0.0694 | -58.7746
-7 | -0.4524 | 0.00836 | -0.0699 | -54.1148
-6.5 | -0.3993 | 0.00803 | -0.0697 | -49.726
-6 | -0.3471 | 0.00776 | -0.0693 | -44.7294
-5.5 | -0.2963 | 0.0075 | -0.0685 | -39.5067
-5 | -0.2461 | 0.00726 | -0.0676 | -33.8981
-4.5 | -0.197 | 0.00701 | -0.0664 | -28.1027
-4 | -0.1488 | 0.00673 | -0.065 | -22.11
-3.5 | -0.1033 | 0.00634 | -0.063 | -16.2934
-3 | -0.0616 | 0.00582 | -0.0603 | -10.5842
-2.5 | -0.0225 | 0.0052 | -0.0571 | -4.3269
-2 | 0.0222 | 0.00486 | -0.0549 | 4.5679
-1 | 0.1251 | 0.00476 | -0.0532 | 26.2815
-0.5 | 0.1775 | 0.00475 | -0.0525 | 37.3684
1.5 | 0.3863 | 0.00488 | -0.0496 | 79.1598
2 | 0.4376 | 0.00498 | -0.0488 | 87.8715
2.5 | 0.4896 | 0.00508 | -0.0481 | 96.378
3 | 0.5422 | 0.00519 | -0.0475 | 104.4701
3.5 | 0.594 | 0.00536 | -0.0469 | 110.8209
4 | 0.6466 | 0.00556 | -0.0464 | 116.295
4.5 | 0.6897 | 0.00624 | -0.0443 | 110.5288
5 | 0.7324 | 0.00723 | -0.0424 | 101.3001
5.5 | 0.786 | 0.00831 | -0.0432 | 94.5848
6 | 0.8398 | 0.00907 | -0.0438 | 92.591
6.5 | 0.889 | 0.00967 | -0.0431 | 91.9338
7 | 0.9373 | 0.01021 | -0.0423 | 91.8022
7.5 | 0.9835 | 0.01079 | -0.0412 | 91.1492
8 | 1.0302 | 0.0113 | -0.0402 | 91.1681
8.5 | 1.0809 | 0.01169 | -0.0402 | 92.4636
9 | 1.1471 | 0.01239 | -0.0436 | 92.5827
9.5 | 1.1826 | 0.01313 | -0.0406 | 90.0685
10 | 1.2194 | 0.01386 | -0.038 | 87.9798
10.5 | 1.252 | 0.01484 | -0.0349 | 84.3666
11 | 1.2865 | 0.01577 | -0.0323 | 81.5789
11.5 | 1.3202 | 0.01677 | -0.0298 | 78.7239
12 | 1.3504 | 0.01803 | -0.0271 | 74.8974
12.5 | 1.3771 | 0.01956 | -0.0241 | 70.4039
13 | 1.4085 | 0.02085 | -0.0219 | 67.554
13.5 | 1.4352 | 0.02251 | -0.0195 | 63.7583
14 | 1.4615 | 0.02426 | -0.0172 | 60.2432
14.5 | 1.4846 | 0.02631 | -0.015 | 56.4272
15 | 1.5043 | 0.02872 | -0.0127 | 52.3781
15.5 | 1.518 | 0.03172 | -0.0103 | 47.8562
16 | 1.5427 | 0.03392 | -0.009 | 45.4805
16.5 | 1.5575 | 0.03711 | -0.0074 | 41.9698
17 | 1.5725 | 0.04038 | -0.0061 | 38.9425
17.5 | 1.5846 | 0.04409 | -0.0051 | 35.9401
18 | 1.597 | 0.04785 | -0.0044 | 33.3751
18.5 | 1.6026 | 0.05249 | -0.0038 | 30.5315
19 | 1.6017 | 0.05801 | -0.0036 | 27.6108
19.5 | 1.6019 | 0.06364 | -0.0039 | 25.1713
20 | 1.6009 | 0.06962 | -0.0046 | 22.9948

## 59. Re 3M Mach 0.10 (1)
BIGFOIL.COM POLAR EXPORT
NACA64A315
NACA64A315 |  |  |  | Cl Max: | 1.39 | at alpha= | 12 | deg
JavaFoil+Calcfoil stall+Eppler ext transition |  |  |  | L/D Max: | 138.552 | at alpha= | 5 | deg
Re: | 3000000 |  |  | Cd Min: | 0.00549 | at alpha= | -3.5 | deg
Mach: | 0.1 |  |  | Cl=0 at alpha= | -2.4344 | deg
|  |  |  | @ Cl=0.1, Cd= | 0.0055627
|  |  |  | @ Cl=0.4, Cd= | 0.0057847
|  |  |  | @ Cl=0.6, Cd= | 0.0059531
alpha (deg) | Cl | Cd | Cm | Cl/Cd
-18 | -0.755 | 0.13986 | -0.016 | -5.401
-17.5 | -0.777 | 0.13158 | -0.017 | -5.908
-17 | -0.798 | 0.12448 | -0.017 | -6.408
-16.5 | -0.816 | 0.11673 | -0.018 | -6.993
-16 | -0.832 | 0.10935 | -0.019 | -7.61
-15.5 | -0.84 | 0.10177 | -0.02 | -8.253
-15 | -0.845 | 0.09372 | -0.022 | -9.012
-14.5 | -0.847 | 0.08602 | -0.023 | -9.846
-14 | -0.905 | 0.04568 | -0.031 | -19.819
-13.5 | -0.929 | 0.03052 | -0.033 | -30.451
-13 | -0.931 | 0.02471 | -0.035 | -37.698
-12.5 | -0.927 | 0.02037 | -0.037 | -45.533
-12 | -0.918 | 0.0171 | -0.038 | -53.681
-11.5 | -0.908 | 0.01453 | -0.039 | -62.506
-11 | -0.884 | 0.01354 | -0.041 | -65.273
-10.5 | -0.855 | 0.0125 | -0.042 | -68.409
-10 | -0.822 | 0.0118 | -0.043 | -69.637
-9.5 | -0.789 | 0.01096 | -0.044 | -71.972
-9 | -0.745 | 0.01043 | -0.045 | -71.424
-8.5 | -0.698 | 0.01004 | -0.046 | -69.542
-8 | -0.648 | 0.00967 | -0.047 | -67.032
-7.5 | -0.596 | 0.00931 | -0.047 | -64.067
-7 | -0.543 | 0.00903 | -0.048 | -60.111
-6.5 | -0.487 | 0.00873 | -0.049 | -55.787
-6 | -0.43 | 0.0085 | -0.05 | -50.53
-5.5 | -0.371 | 0.00828 | -0.051 | -44.815
-5 | -0.312 | 0.00807 | -0.052 | -38.667
-4.5 | -0.252 | 0.0078 | -0.053 | -32.323
-4 | -0.192 | 0.00556 | -0.054 | -34.463
-3.5 | -0.131 | 0.00549 | -0.054 | -23.831
-3 | -0.07 | 0.00552 | -0.055 | -12.613
-2.5 | -0.008 | 0.00552 | -0.056 | -1.507
-2 | 0.053 | 0.00554 | -0.057 | 9.584
-1.5 | 0.115 | 0.00557 | -0.058 | 20.611
-1 | 0.176 | 0.0056 | -0.059 | 31.453
-0.5 | 0.238 | 0.00567 | -0.06 | 41.929
0 | 0.299 | 0.0057 | -0.061 | 52.474
0.5 | 0.361 | 0.00574 | -0.061 | 62.823
1 | 0.422 | 0.00581 | -0.062 | 72.648
1.5 | 0.484 | 0.00584 | -0.063 | 82.767
2 | 0.545 | 0.00589 | -0.064 | 92.563
2.5 | 0.606 | 0.00596 | -0.065 | 101.807
3 | 0.665 | 0.00604 | -0.066 | 110.169
3.5 | 0.726 | 0.00611 | -0.066 | 118.721
4 | 0.785 | 0.0062 | -0.067 | 126.643
4.5 | 0.844 | 0.0063 | -0.068 | 134.026
5 | 0.902 | 0.00651 | -0.069 | 138.552
5.5 | 0.958 | 0.00792 | -0.07 | 120.985
6 | 1.013 | 0.01068 | -0.071 | 94.865
6.5 | 1.067 | 0.0118 | -0.071 | 90.377
7 | 1.109 | 0.01229 | -0.072 | 90.284
7.5 | 1.155 | 0.01288 | -0.072 | 89.678
8 | 1.199 | 0.01354 | -0.073 | 88.559
8.5 | 1.24 | 0.01413 | -0.074 | 87.757
9 | 1.278 | 0.01485 | -0.074 | 86.065
9.5 | 1.311 | 0.01552 | -0.075 | 84.459
10 | 1.338 | 0.01627 | -0.075 | 82.208
10.5 | 1.36 | 0.01713 | -0.076 | 79.379
11 | 1.376 | 0.01805 | -0.077 | 76.196
11.5 | 1.386 | 0.01893 | -0.077 | 73.239
12 | 1.39 | 0.0201 | -0.078 | 69.146
12.5 | 1.389 | 0.0213 | -0.078 | 65.226
13 | 1.382 | 0.02249 | -0.078 | 61.466
13.5 | 1.371 | 0.02408 | -0.079 | 56.926
14 | 1.353 | 0.02592 | -0.079 | 52.211
14.5 | 1.327 | 0.02885 | -0.079 | 45.993
15 | 1.296 | 0.03233 | -0.079 | 40.083
15.5 | 1.256 | 0.03751 | -0.078 | 33.488
16 | 1.207 | 0.04419 | -0.077 | 27.308
16.5 | 1.127 | 0.06478 | -0.073 | 17.396
17 | 1.03 | 0.10343 | -0.062 | 9.954

## 60. Re 3M Mach 0.10 (2)
BIGFOIL.COM POLAR EXPORT
NACA64A315
NACA64A315 |  |  |  | Cl Max: | 1.5884 | at alpha= | 18.5 | deg
XFOIL ncrit=9 |  |  |  | L/D Max: | 110.892 | at alpha= | 3.5 | deg
Re: | 3000000 |  |  | Cd Min: | 0.08438 | at alpha= | -20 | deg
Mach: | 0.1 |  |  | Cl=0 at alpha= | -2.2472 | deg
|  |  |  | @ Cl=0.1, Cd= | 0.0048042
|  |  |  | @ Cl=0.4, Cd= | 0.004914
|  |  |  | @ Cl=0.6, Cd= | 0.0054263
alpha (deg) | Cl | Cd | Cm | Cl/Cd
-20 | -1.1691 | 0.08438 | -0.058 | -13.8552
-19.5 | -1.2523 | 0.06478 | -0.0689 | -19.3316
-19 | -1.2663 | 0.05648 | -0.0728 | -22.4203
-18.5 | -1.2871 | 0.04799 | -0.0763 | -26.8202
-18 | -1.2914 | 0.04206 | -0.078 | -30.7038
-17.5 | -1.2866 | 0.03747 | -0.0788 | -34.3368
-17 | -1.2736 | 0.03385 | -0.0791 | -37.6248
-16.5 | -1.2625 | 0.03025 | -0.0789 | -41.7355
-16 | -1.2522 | 0.02685 | -0.0781 | -46.6369
-15.5 | -1.2302 | 0.02461 | -0.0769 | -49.9878
-15 | -1.2192 | 0.02198 | -0.0744 | -55.4686
-14 | -1.1469 | 0.01819 | -0.0748 | -63.0511
-13.5 | -1.0941 | 0.01703 | -0.0767 | -64.2454
-12.5 | -1.0231 | 0.01458 | -0.0728 | -70.1715
-12 | -0.9858 | 0.01374 | -0.0702 | -71.7467
-11.5 | -0.9403 | 0.01301 | -0.069 | -72.2752
-11 | -0.8927 | 0.01232 | -0.0681 | -72.4594
-10.5 | -0.8435 | 0.0117 | -0.0675 | -72.094
-10 | -0.7916 | 0.0112 | -0.0672 | -70.6786
-9.5 | -0.7413 | 0.01052 | -0.0667 | -70.4658
-9 | -0.6882 | 0.00997 | -0.0667 | -69.0271
-8.5 | -0.6318 | 0.00953 | -0.0673 | -66.2959
-8 | -0.571 | 0.00916 | -0.0688 | -62.3362
-7.5 | -0.5115 | 0.0087 | -0.0701 | -58.7931
-7 | -0.4551 | 0.0084 | -0.0705 | -54.1786
-6.5 | -0.4014 | 0.00807 | -0.0704 | -49.7398
-6 | -0.3489 | 0.0078 | -0.0699 | -44.7308
-5.5 | -0.2978 | 0.00753 | -0.0691 | -39.5485
-5 | -0.2474 | 0.00728 | -0.0681 | -33.9835
-4.5 | -0.1979 | 0.00704 | -0.0669 | -28.1108
-3.5 | -0.1039 | 0.00637 | -0.0634 | -16.3108
-3 | -0.0619 | 0.00585 | -0.0607 | -10.5812
-2.5 | -0.0225 | 0.00524 | -0.0575 | -4.2939
-2 | 0.022 | 0.00487 | -0.0551 | 4.5175
-1.5 | 0.0733 | 0.00483 | -0.0542 | 15.176
-1 | 0.1251 | 0.00478 | -0.0533 | 26.1715
-0.5 | 0.1779 | 0.00476 | -0.0526 | 37.3739
0 | 0.23 | 0.00475 | -0.0518 | 48.4211
0.5 | 0.2824 | 0.00478 | -0.0511 | 59.0795
1 | 0.3347 | 0.00483 | -0.0503 | 69.2961
1.5 | 0.3876 | 0.00489 | -0.0497 | 79.2638
2 | 0.4392 | 0.00499 | -0.0488 | 88.016
2.5 | 0.4916 | 0.00509 | -0.0481 | 96.5815
3 | 0.5445 | 0.00521 | -0.0476 | 104.5106
3.5 | 0.5966 | 0.00538 | -0.0469 | 110.8922
5 | 0.7353 | 0.00727 | -0.0422 | 101.1417
5.5 | 0.7898 | 0.00836 | -0.0431 | 94.4737
6 | 0.8427 | 0.00913 | -0.0434 | 92.3001
6.5 | 0.8916 | 0.00975 | -0.0426 | 91.4462
7 | 0.9403 | 0.01029 | -0.0418 | 91.38
7.5 | 0.9863 | 0.01087 | -0.0405 | 90.736
8 | 1.0329 | 0.0114 | -0.0393 | 90.6053
8.5 | 1.0832 | 0.01182 | -0.0392 | 91.6413
9 | 1.1488 | 0.01255 | -0.0424 | 91.5378
9.5 | 1.185 | 0.0133 | -0.0394 | 89.0977
10 | 1.2214 | 0.01409 | -0.0366 | 86.6856
10.5 | 1.2529 | 0.01516 | -0.0333 | 82.6451
11 | 1.2884 | 0.01609 | -0.0308 | 80.0746
11.5 | 1.3216 | 0.01718 | -0.0282 | 76.9267
12 | 1.351 | 0.01855 | -0.0253 | 72.8302
12.5 | 1.3788 | 0.02009 | -0.0224 | 68.6312
13 | 1.4093 | 0.02151 | -0.0201 | 65.5184
13.5 | 1.4352 | 0.0233 | -0.0175 | 61.5966
14 | 1.461 | 0.02519 | -0.0153 | 57.9992
14.5 | 1.483 | 0.02743 | -0.0129 | 54.0649
15 | 1.4995 | 0.0302 | -0.0104 | 49.6523
15.5 | 1.5165 | 0.03307 | -0.0084 | 45.8573
16 | 1.5398 | 0.03554 | -0.0071 | 43.3258
16.5 | 1.5533 | 0.03897 | -0.0054 | 39.8589
17 | 1.5668 | 0.04255 | -0.0042 | 36.8226
17.5 | 1.5772 | 0.04657 | -0.0032 | 33.8673
18 | 1.5871 | 0.05078 | -0.0026 | 31.2544
18.5 | 1.5884 | 0.0561 | -0.0023 | 28.3137
19 | 1.5852 | 0.06213 | -0.0023 | 25.5142
19.5 | 1.584 | 0.06817 | -0.0029 | 23.236
20 | 1.5848 | 0.07413 | -0.0038 | 21.3787

## 61. Re 3M Mach 0.25 (1)
BIGFOIL.COM POLAR EXPORT
NACA64A315
NACA64A315 |  |  |  | Cl Max: | 1.341 | at alpha= | 10.5 | deg
JavaFoil+Calcfoil stall+Eppler ext transition |  |  |  | L/D Max: | 138.982 | at alpha= | 5 | deg
Re: | 3000000 |  |  | Cd Min: | 0.00555 | at alpha= | -3 | deg
Mach: | 0.25 |  |  | Cl=0 at alpha= | -2.4297 | deg
|  |  |  | @ Cl=0.1, Cd= | 0.0056129
|  |  |  | @ Cl=0.4, Cd= | 0.0058376
|  |  |  | @ Cl=0.6, Cd= | 0.0060018
alpha (deg) | Cl | Cd | Cm | Cl/Cd
-16.5 | -0.572 | 0.13614 | -0.015 | -4.203
-16 | -0.622 | 0.12584 | -0.016 | -4.941
-15.5 | -0.656 | 0.11852 | -0.017 | -5.537
-15 | -0.684 | 0.10994 | -0.018 | -6.223
-14.5 | -0.707 | 0.10241 | -0.019 | -6.906
-14 | -0.726 | 0.09555 | -0.02 | -7.599
-13.5 | -0.741 | 0.08666 | -0.022 | -8.554
-13 | -0.752 | 0.0785 | -0.024 | -9.584
-12.5 | -0.781 | 0.05713 | -0.03 | -13.672
-12 | -0.841 | 0.02696 | -0.037 | -31.202
-11.5 | -0.856 | 0.01881 | -0.039 | -45.521
-11 | -0.846 | 0.01666 | -0.041 | -50.752
-10.5 | -0.838 | 0.0139 | -0.042 | -60.312
-10 | -0.814 | 0.01279 | -0.044 | -63.651
-9.5 | -0.783 | 0.01194 | -0.045 | -65.548
-9 | -0.752 | 0.01097 | -0.046 | -68.535
-8.5 | -0.707 | 0.01047 | -0.047 | -67.554
-8 | -0.659 | 0.01003 | -0.048 | -65.749
-7.5 | -0.608 | 0.00961 | -0.049 | -63.288
-7 | -0.554 | 0.00926 | -0.05 | -59.903
-6.5 | -0.498 | 0.00896 | -0.051 | -55.632
-6 | -0.44 | 0.0087 | -0.051 | -50.604
-5.5 | -0.381 | 0.00846 | -0.052 | -45.003
-5 | -0.32 | 0.00818 | -0.053 | -39.113
-4.5 | -0.259 | 0.008 | -0.054 | -32.352
-4 | -0.197 | 0.00586 | -0.055 | -33.543
-3.5 | -0.134 | 0.00556 | -0.056 | -24.16
-3 | -0.072 | 0.00555 | -0.057 | -12.898
-2.5 | -0.009 | 0.00555 | -0.058 | -1.538
-2 | 0.055 | 0.00557 | -0.059 | 9.807
-1.5 | 0.118 | 0.00563 | -0.06 | 20.932
-1 | 0.181 | 0.00567 | -0.06 | 31.957
-0.5 | 0.244 | 0.0057 | -0.061 | 42.883
0 | 0.308 | 0.00575 | -0.062 | 53.461
0.5 | 0.371 | 0.00581 | -0.063 | 63.782
1 | 0.434 | 0.00587 | -0.064 | 73.932
1.5 | 0.497 | 0.0059 | -0.065 | 84.259
2 | 0.56 | 0.00597 | -0.066 | 93.733
2.5 | 0.623 | 0.00602 | -0.067 | 103.49
3 | 0.684 | 0.00612 | -0.067 | 111.777
3.5 | 0.745 | 0.00622 | -0.068 | 119.902
4 | 0.806 | 0.0063 | -0.069 | 127.931
4.5 | 0.867 | 0.00643 | -0.07 | 134.725
5 | 0.926 | 0.00666 | -0.071 | 138.982
5.5 | 0.983 | 0.00841 | -0.072 | 116.836
6 | 1.037 | 0.01122 | -0.072 | 92.429
6.5 | 1.083 | 0.01219 | -0.073 | 88.859
7 | 1.13 | 0.01288 | -0.073 | 87.759
7.5 | 1.176 | 0.01353 | -0.074 | 86.9
8 | 1.218 | 0.01427 | -0.075 | 85.348
8.5 | 1.256 | 0.01498 | -0.075 | 83.828
9 | 1.29 | 0.01578 | -0.076 | 81.717
9.5 | 1.315 | 0.01657 | -0.077 | 79.333
10 | 1.332 | 0.01752 | -0.077 | 76.007
10.5 | 1.341 | 0.01853 | -0.078 | 72.364
11 | 1.34 | 0.01981 | -0.078 | 67.672
11.5 | 1.331 | 0.02114 | -0.079 | 62.981
12 | 1.314 | 0.0225 | -0.079 | 58.419
12.5 | 1.287 | 0.02433 | -0.08 | 52.891
13 | 1.25 | 0.02622 | -0.08 | 47.655
13.5 | 1.196 | 0.03022 | -0.079 | 39.571
14 | 1.118 | 0.03974 | -0.077 | 28.14
14.5 | 0.957 | 0.09008 | -0.059 | 10.626
15 | 0.883 | 0.11089 | -0.049 | 7.96
15.5 | 0.819 | 0.1217 | -0.046 | 6.732

## 62. Re 3M Mach 0.25 (2)
BIGFOIL.COM POLAR EXPORT
NACA64A315
NACA64A315 |  |  |  | Cl Max: | 1.5103 | at alpha= | 17 | deg
XFOIL ncrit=9 |  |  |  | L/D Max: | 117.178 | at alpha= | 4 | deg
Re: | 3000000 |  |  | Cd Min: | 0.21258 | at alpha= | -20 | deg
Mach: | 0.25 |  |  | Cl=0 at alpha= | -2.2282 | deg
|  |  |  | @ Cl=0.1, Cd= | 0.0048594
|  |  |  | @ Cl=0.4, Cd= | 0.0049777
|  |  |  | @ Cl=0.6, Cd= | 0.0054366
alpha (deg) | Cl | Cd | Cm | Cl/Cd
-20 | -0.6133 | 0.21258 | 0.0037 | -2.885
-19.5 | -0.5945 | 0.20744 | 0 | -2.8659
-18 | -0.8053 | 0.12538 | -0.04 | -6.4229
-17.5 | -0.9044 | 0.09967 | -0.0546 | -9.0739
-17 | -0.9572 | 0.08255 | -0.0645 | -11.5954
-16.5 | -1.014 | 0.06588 | -0.0746 | -15.3916
-16 | -1.0502 | 0.05407 | -0.0812 | -19.423
-15.5 | -1.0833 | 0.0442 | -0.0853 | -24.509
-15 | -1.1111 | 0.03607 | -0.0871 | -30.804
-14.5 | -1.1056 | 0.03169 | -0.0867 | -34.888
-14 | -1.1213 | 0.02641 | -0.0844 | -42.4574
-13.5 | -1.0843 | 0.02307 | -0.0864 | -47.0004
-13 | -1.0367 | 0.02042 | -0.0893 | -50.7689
-12.5 | -1.0048 | 0.01815 | -0.0884 | -55.3609
-12 | -0.9836 | 0.01602 | -0.0845 | -61.3983
-11.5 | -0.9495 | 0.0147 | -0.0811 | -64.5918
-11 | -0.9095 | 0.01374 | -0.078 | -66.1936
-10.5 | -0.8641 | 0.01284 | -0.0758 | -67.2975
-10 | -0.813 | 0.01205 | -0.0745 | -67.4689
-9.5 | -0.7601 | 0.01141 | -0.0736 | -66.617
-9 | -0.7084 | 0.0106 | -0.0725 | -66.8302
-8.5 | -0.6525 | 0.00998 | -0.0721 | -65.3808
-8 | -0.5916 | 0.0095 | -0.0728 | -62.2737
-7.5 | -0.5271 | 0.00905 | -0.0743 | -58.2431
-7 | -0.4691 | 0.00864 | -0.0744 | -54.294
-6.5 | -0.4127 | 0.00833 | -0.074 | -49.5438
-6 | -0.3588 | 0.008 | -0.0732 | -44.85
-5.5 | -0.3062 | 0.00772 | -0.0721 | -39.6632
-5 | -0.2545 | 0.00744 | -0.0708 | -34.207
-4.5 | -0.2035 | 0.00717 | -0.0694 | -28.3821
-4 | -0.1536 | 0.0069 | -0.0678 | -22.2609
-3.5 | -0.1064 | 0.00654 | -0.0656 | -16.2691
-3 | -0.0636 | 0.00603 | -0.0626 | -10.5473
-2.5 | -0.0237 | 0.00542 | -0.0591 | -4.3727
-2 | 0.0199 | 0.00494 | -0.0562 | 4.0283
-1.5 | 0.0728 | 0.00488 | -0.0552 | 14.918
-1 | 0.1256 | 0.00484 | -0.0541 | 25.9504
-0.5 | 0.1789 | 0.00483 | -0.0531 | 37.0393
0 | 0.2336 | 0.00482 | -0.0524 | 48.4647
0.5 | 0.2877 | 0.00484 | -0.0517 | 59.4421
1.5 | 0.3948 | 0.00497 | -0.0499 | 79.4366
2 | 0.4487 | 0.00505 | -0.0491 | 88.8515
2.5 | 0.5028 | 0.00515 | -0.0483 | 97.6311
3 | 0.5568 | 0.00528 | -0.0475 | 105.4545
4 | 0.6644 | 0.00567 | -0.046 | 117.1781
4.5 | 0.7062 | 0.00646 | -0.043 | 109.3189
5 | 0.7516 | 0.00754 | -0.0413 | 99.6817
5.5 | 0.8077 | 0.00869 | -0.0421 | 92.9459
6 | 0.8575 | 0.0095 | -0.0411 | 90.2632
6.5 | 0.9071 | 0.01013 | -0.0399 | 89.5459
7 | 0.9547 | 0.01075 | -0.0384 | 88.8093
7.5 | 1.0009 | 0.01139 | -0.0365 | 87.8753
8 | 1.0455 | 0.01209 | -0.0345 | 86.4764
8.5 | 1.0939 | 0.01267 | -0.0335 | 86.3378
9 | 1.1587 | 0.01353 | -0.0358 | 85.6393
9.5 | 1.1957 | 0.01447 | -0.0326 | 82.633
10 | 1.2297 | 0.01563 | -0.0291 | 78.6756
10.5 | 1.2627 | 0.01691 | -0.0257 | 74.6718
11 | 1.2969 | 0.01821 | -0.0227 | 71.2191
11.5 | 1.3245 | 0.01998 | -0.0192 | 66.2913
12 | 1.3547 | 0.0217 | -0.0162 | 62.4286
12.5 | 1.3824 | 0.02366 | -0.0133 | 58.4277
13 | 1.4083 | 0.02586 | -0.0104 | 54.4586
13.5 | 1.429 | 0.02855 | -0.0075 | 50.0525
14 | 1.4427 | 0.03192 | -0.0046 | 45.1974
14.5 | 1.4645 | 0.03485 | -0.0025 | 42.023
15 | 1.4801 | 0.03844 | -0.0005 | 38.5042
15.5 | 1.4926 | 0.0425 | 0.0012 | 35.12
16 | 1.5081 | 0.04642 | 0.0025 | 32.4882
16.5 | 1.5097 | 0.0519 | 0.0035 | 29.0886
17 | 1.5103 | 0.05774 | 0.0039 | 26.1569
17.5 | 1.4959 | 0.06554 | 0.0036 | 22.8242
18 | 1.4996 | 0.07161 | 0.0029 | 20.9412
18.5 | 1.4836 | 0.08029 | 0.0012 | 18.478
19 | 1.4608 | 0.0903 | -0.0017 | 16.1772
19.5 | 1.4407 | 0.10038 | -0.0053 | 14.3525
20 | 1.4156 | 0.11161 | -0.0101 | 12.6835

## 63. Re 3M Mach 0.50 (1)
BIGFOIL.COM POLAR EXPORT
NACA64A315
NACA64A315 |  |  |  | Cl Max: | 1.247 | at alpha= | 20 | deg
JavaFoil+Calcfoil stall+Eppler ext transition |  |  |  | L/D Max: | 135.705 | at alpha= | 4.5 | deg
Re: | 3000000 |  |  | Cd Min: | 0.00574 | at alpha= | -3 | deg
Mach: | 0.5 |  |  | Cl=0 at alpha= | -2.4296 | deg
|  |  |  | @ Cl=0.1, Cd= | 0.005833
|  |  |  | @ Cl=0.4, Cd= | 0.006066
|  |  |  | @ Cl=0.6, Cd= | 0.0062791
alpha (deg) | Cl | Cd | Cm | Cl/Cd
-20 | -0.981 | 0.17104 | -0.018 | -5.733
-19.5 | -0.953 | 0.16181 | -0.018 | -5.889
-19 | -0.925 | 0.1587 | -0.018 | -5.83
-18.5 | -0.898 | 0.15445 | -0.019 | -5.814
-18 | -0.871 | 0.14889 | -0.019 | -5.849
-17.5 | -0.844 | 0.14702 | -0.02 | -5.738
-17 | -0.815 | 0.14139 | -0.02 | -5.762
-16.5 | -0.787 | 0.134 | -0.02 | -5.872
-16 | -0.759 | 0.13137 | -0.02 | -5.78
-15.5 | -0.732 | 0.12426 | -0.021 | -5.892
-15 | -0.704 | 0.12226 | -0.021 | -5.76
-14.5 | -0.676 | 0.11429 | -0.021 | -5.911
-14 | -0.648 | 0.11096 | -0.021 | -5.84
-13.5 | -0.62 | 0.10742 | -0.022 | -5.776
-13 | -0.593 | 0.106 | -0.022 | -5.594
-12.5 | -0.564 | 0.09922 | -0.021 | -5.683
-12 | -0.536 | 0.09418 | -0.022 | -5.694
-11.5 | -0.509 | 0.08952 | -0.022 | -5.681
-11 | -0.481 | 0.08678 | -0.023 | -5.54
-10.5 | -0.452 | 0.07884 | -0.022 | -5.738
-10 | -0.425 | 0.06919 | -0.023 | -6.138
-9.5 | -0.398 | 0.06208 | -0.025 | -6.405
-9 | -0.369 | 0.06201 | -0.024 | -5.955
-8.5 | -0.396 | 0.05964 | -0.024 | -6.648
-8 | -0.618 | 0.0137 | -0.052 | -45.091
-7.5 | -0.617 | 0.01199 | -0.054 | -51.439
-7 | -0.589 | 0.01093 | -0.056 | -53.915
-6.5 | -0.54 | 0.01021 | -0.057 | -52.877
-6 | -0.482 | 0.00969 | -0.058 | -49.781
-5.5 | -0.42 | 0.00933 | -0.059 | -45.002
-5 | -0.355 | 0.00895 | -0.06 | -39.601
-4.5 | -0.287 | 0.00862 | -0.061 | -33.343
-4 | -0.219 | 0.00827 | -0.062 | -26.494
-3.5 | -0.15 | 0.00584 | -0.063 | -25.663
-3 | -0.08 | 0.00574 | -0.064 | -13.906
-2.5 | -0.01 | 0.00576 | -0.065 | -1.658
-2 | 0.061 | 0.0058 | -0.066 | 10.512
-1.5 | 0.132 | 0.00586 | -0.067 | 22.504
-1 | 0.203 | 0.00587 | -0.068 | 34.498
-0.5 | 0.273 | 0.00594 | -0.069 | 46.012
0 | 0.344 | 0.00601 | -0.07 | 57.168
0.5 | 0.414 | 0.00608 | -0.071 | 68.215
1 | 0.485 | 0.00613 | -0.072 | 79.073
1.5 | 0.556 | 0.00621 | -0.072 | 89.458
2 | 0.626 | 0.00632 | -0.073 | 99.145
2.5 | 0.697 | 0.00642 | -0.074 | 108.456
3 | 0.763 | 0.00654 | -0.075 | 116.632
3.5 | 0.832 | 0.00665 | -0.076 | 125.012
4 | 0.899 | 0.00679 | -0.077 | 132.43
4.5 | 0.965 | 0.00711 | -0.078 | 135.705
5 | 1.027 | 0.00938 | -0.079 | 109.562
5.5 | 1.072 | 0.01298 | -0.079 | 82.562
6 | 1.122 | 0.01414 | -0.08 | 79.348
6.5 | 1.165 | 0.01504 | -0.081 | 77.49
7 | 1.197 | 0.01621 | -0.081 | 73.83
7.5 | 1.209 | 0.01745 | -0.082 | 69.302
8 | 1.188 | 0.01893 | -0.083 | 62.783
8.5 | 1.074 | 0.02096 | -0.083 | 51.265
9 | 0.764 | 0.02387 | -0.083 | 31.996
9.5 | 0.665 | 0.07284 | -0.037 | 9.124
10 | 0.694 | 0.06989 | -0.042 | 9.924
10.5 | 0.72 | 0.07864 | -0.041 | 9.158
11 | 0.748 | 0.09015 | -0.042 | 8.297
11.5 | 0.775 | 0.09003 | -0.043 | 8.607
12 | 0.802 | 0.0944 | -0.043 | 8.494
12.5 | 0.831 | 0.10059 | -0.047 | 8.264
13 | 0.858 | 0.10544 | -0.046 | 8.133
13.5 | 0.884 | 0.10919 | -0.047 | 8.101
14 | 0.914 | 0.11561 | -0.051 | 7.907
14.5 | 0.94 | 0.11702 | -0.051 | 8.035
15 | 0.967 | 0.12227 | -0.051 | 7.912
15.5 | 0.995 | 0.12719 | -0.053 | 7.822
16 | 1.025 | 0.13377 | -0.056 | 7.665
16.5 | 1.05 | 0.13533 | -0.055 | 7.759
17 | 1.077 | 0.14217 | -0.056 | 7.577
17.5 | 1.104 | 0.14622 | -0.057 | 7.553
18 | 1.137 | 0.15211 | -0.061 | 7.473
18.5 | 1.159 | 0.15728 | -0.06 | 7.372
19 | 1.186 | 0.16081 | -0.061 | 7.377
19.5 | 1.214 | 0.16698 | -0.062 | 7.268
20 | 1.247 | 0.17306 | -0.066 | 7.204

## 64. Re 3M Mach 0.50 (2)
BIGFOIL.COM POLAR EXPORT
NACA64A315
NACA64A315 |  |  |  | Cl Max: | 1.243 | at alpha= | 11 | deg
XFOIL ncrit=9 |  |  |  | L/D Max: | 118.506 | at alpha= | 4 | deg
Re: | 3000000 |  |  | Cd Min: | 0.15326 | at alpha= | 16 | deg
Mach: | 0.5 |  |  | Cl=0 at alpha= | -2.1158 | deg
|  |  |  | @ Cl=0.1, Cd= | 0.0051299
|  |  |  | @ Cl=0.4, Cd= | 0.0052308
|  |  |  | @ Cl=0.6, Cd= | 0.0056397
alpha (deg) | Cl | Cd | Cm | Cl/Cd
-14 | -0.4593 | 0.13474 | -0.0463 | -3.4088
-13.5 | -0.4671 | 0.12382 | -0.0511 | -3.7724
-13 | -0.4706 | 0.11167 | -0.0584 | -4.2142
-12.5 | -0.4814 | 0.09838 | -0.0679 | -4.8933
-12 | -0.5034 | 0.08301 | -0.0803 | -6.0643
-11.5 | -0.546 | 0.06552 | -0.0928 | -8.3333
-11 | -0.5759 | 0.05215 | -0.1031 | -11.0431
-10.5 | -0.6079 | 0.04155 | -0.1099 | -14.6306
-10 | -0.6432 | 0.03229 | -0.1139 | -19.9195
-9.5 | -0.6775 | 0.02419 | -0.1143 | -28.0074
-9 | -0.6848 | 0.01866 | -0.1114 | -36.6988
-8.5 | -0.6696 | 0.01506 | -0.1062 | -44.4622
-8 | -0.6334 | 0.01292 | -0.1008 | -49.0248
-7.5 | -0.5856 | 0.01139 | -0.0965 | -51.4135
-7 | -0.5166 | 0.01034 | -0.0956 | -49.9613
-6.5 | -0.4574 | 0.0095 | -0.0928 | -48.1474
-6 | -0.3976 | 0.00897 | -0.0902 | -44.3255
-5.5 | -0.3402 | 0.00851 | -0.0872 | -39.9765
-5 | -0.2836 | 0.00813 | -0.0843 | -34.8831
-4.5 | -0.2278 | 0.0078 | -0.0814 | -29.2051
-4 | -0.1729 | 0.0075 | -0.0784 | -23.0533
-3.5 | -0.1189 | 0.00719 | -0.0755 | -16.5369
-3 | -0.0699 | 0.00674 | -0.0717 | -10.3709
-2.5 | -0.0272 | 0.00611 | -0.0669 | -4.4517
-2 | 0.0082 | 0.00527 | -0.0607 | 1.556
-1.5 | 0.0645 | 0.00516 | -0.0585 | 12.5
-1 | 0.1234 | 0.00511 | -0.0568 | 24.1487
-0.5 | 0.1829 | 0.0051 | -0.0553 | 35.8627
0 | 0.2415 | 0.00512 | -0.0536 | 47.168
0.5 | 0.3011 | 0.00514 | -0.0522 | 58.5798
1 | 0.3585 | 0.00518 | -0.0502 | 69.2085
1.5 | 0.4157 | 0.00525 | -0.0482 | 79.181
2 | 0.4764 | 0.00534 | -0.0469 | 89.2135
2.5 | 0.5375 | 0.00547 | -0.0457 | 98.2633
3 | 0.6001 | 0.00564 | -0.0447 | 106.4007
3.5 | 0.6655 | 0.00583 | -0.0442 | 114.1509
4 | 0.73 | 0.00616 | -0.0435 | 118.5065
4.5 | 0.7733 | 0.00748 | -0.0395 | 103.3824
5 | 0.8246 | 0.00897 | -0.0377 | 91.9287
6 | 0.9079 | 0.01152 | -0.0296 | 78.8108
6.5 | 0.954 | 0.01264 | -0.0261 | 75.4747
7 | 0.9999 | 0.01386 | -0.0227 | 72.1429
7.5 | 1.0435 | 0.01528 | -0.019 | 68.2919
8 | 1.0866 | 0.01687 | -0.0153 | 64.4102
8.5 | 1.1272 | 0.01875 | -0.0117 | 60.1173
9 | 1.1878 | 0.02099 | -0.0118 | 56.5889
9.5 | 1.2127 | 0.02398 | -0.0068 | 50.5713
10 | 1.2331 | 0.02749 | -0.002 | 44.8563
10.5 | 1.2421 | 0.03201 | 0.0027 | 38.8035
11 | 1.243 | 0.03739 | 0.007 | 33.2442
11.5 | 1.229 | 0.04422 | 0.0107 | 27.7929
12 | 1.2131 | 0.05182 | 0.0128 | 23.4099
12.5 | 1.1826 | 0.06141 | 0.0129 | 19.2574
13 | 1.1497 | 0.07221 | 0.0107 | 15.9216
13.5 | 1.1146 | 0.08423 | 0.0064 | 13.2328
14 | 1.08 | 0.09731 | 0.0003 | 11.0986
14.5 | 1.0498 | 0.11092 | -0.0069 | 9.4645
15 | 1.0194 | 0.12527 | -0.015 | 8.1376
15.5 | 0.9928 | 0.13963 | -0.0232 | 7.1102
16 | 0.9729 | 0.15326 | -0.0311 | 6.348

## 65. Re 4M Mach 0.00 (1)
BIGFOIL.COM POLAR EXPORT
NACA64A315
NACA64A315 |  |  |  | Cl Max: | 1.404 | at alpha= | 12.5 | deg
JavaFoil+Calcfoil stall+Eppler ext transition |  |  |  | L/D Max: | 136.163 | at alpha= | 4.5 | deg
Re: | 4000000 |  |  | Cd Min: | 0.00533 | at alpha= | -3 | deg
Mach: | 0 |  |  | Cl=0 at alpha= | -2.4344 | deg
|  |  |  | @ Cl=0.1, Cd= | 0.0053831
|  |  |  | @ Cl=0.4, Cd= | 0.0055634
|  |  |  | @ Cl=0.6, Cd= | 0.0057466
alpha (deg) | Cl | Cd | Cm | Cl/Cd
-18.5 | -0.778 | 0.13689 | -0.017 | -5.684
-18 | -0.797 | 0.1312 | -0.017 | -6.075
-17.5 | -0.816 | 0.12413 | -0.018 | -6.572
-17 | -0.834 | 0.11595 | -0.019 | -7.189
-16.5 | -0.849 | 0.10832 | -0.02 | -7.841
-16 | -0.864 | 0.09993 | -0.021 | -8.647
-15.5 | -0.875 | 0.08833 | -0.023 | -9.904
-15 | -0.891 | 0.072 | -0.026 | -12.371
-14.5 | -0.93 | 0.04491 | -0.03 | -20.718
-14 | -0.96 | 0.0281 | -0.033 | -34.172
-13.5 | -0.962 | 0.02306 | -0.034 | -41.692
-13 | -0.955 | 0.01995 | -0.036 | -47.864
-12.5 | -0.944 | 0.01748 | -0.037 | -54.016
-12 | -0.938 | 0.01442 | -0.038 | -65.077
-11.5 | -0.918 | 0.01319 | -0.04 | -69.583
-11 | -0.89 | 0.01245 | -0.041 | -71.512
-10.5 | -0.86 | 0.01162 | -0.042 | -73.954
-10 | -0.83 | 0.01079 | -0.043 | -76.875
-9.5 | -0.788 | 0.01033 | -0.044 | -76.294
-9 | -0.743 | 0.0099 | -0.045 | -75.079
-8.5 | -0.696 | 0.00951 | -0.046 | -73.208
-8 | -0.646 | 0.00917 | -0.046 | -70.464
-7.5 | -0.594 | 0.0089 | -0.047 | -66.744
-7 | -0.54 | 0.0086 | -0.048 | -62.827
-6.5 | -0.485 | 0.00835 | -0.049 | -58.092
-6 | -0.428 | 0.00817 | -0.05 | -52.333
-5.5 | -0.369 | 0.00797 | -0.051 | -46.375
-5 | -0.31 | 0.00775 | -0.052 | -40.03
-4.5 | -0.251 | 0.0075 | -0.052 | -33.44
-4 | -0.191 | 0.00656 | -0.053 | -29.046
-3.5 | -0.13 | 0.00539 | -0.054 | -24.138
-3 | -0.069 | 0.00533 | -0.055 | -13.007
-2.5 | -0.008 | 0.00534 | -0.056 | -1.55
-2 | 0.053 | 0.00536 | -0.057 | 9.855
-1.5 | 0.114 | 0.00539 | -0.058 | 21.19
-1 | 0.175 | 0.00543 | -0.059 | 32.293
-0.5 | 0.237 | 0.00545 | -0.059 | 43.413
0 | 0.298 | 0.0055 | -0.06 | 54.143
0.5 | 0.359 | 0.00555 | -0.061 | 64.716
1 | 0.42 | 0.00557 | -0.062 | 75.391
1.5 | 0.481 | 0.00564 | -0.063 | 85.29
2 | 0.542 | 0.00568 | -0.064 | 95.477
2.5 | 0.603 | 0.00575 | -0.064 | 104.865
3 | 0.662 | 0.00578 | -0.065 | 114.469
3.5 | 0.722 | 0.00586 | -0.066 | 123.13
4 | 0.781 | 0.00598 | -0.067 | 130.567
4.5 | 0.84 | 0.00617 | -0.068 | 136.163
5 | 0.898 | 0.0074 | -0.069 | 121.372
5.5 | 0.954 | 0.00885 | -0.069 | 107.765
6 | 1.009 | 0.01032 | -0.07 | 97.772
6.5 | 1.062 | 0.01104 | -0.071 | 96.164
7 | 1.113 | 0.01176 | -0.072 | 94.652
7.5 | 1.154 | 0.01215 | -0.072 | 94.987
8 | 1.197 | 0.01277 | -0.073 | 93.761
8.5 | 1.239 | 0.01334 | -0.073 | 92.882
9 | 1.278 | 0.01399 | -0.074 | 91.329
9.5 | 1.311 | 0.01459 | -0.075 | 89.864
10 | 1.339 | 0.01526 | -0.075 | 87.727
10.5 | 1.363 | 0.01603 | -0.076 | 85.011
11 | 1.381 | 0.01687 | -0.076 | 81.88
11.5 | 1.395 | 0.01757 | -0.077 | 79.379
12 | 1.403 | 0.01862 | -0.078 | 75.319
12.5 | 1.404 | 0.01971 | -0.078 | 71.222
13 | 1.401 | 0.02101 | -0.078 | 66.673
13.5 | 1.393 | 0.02209 | -0.079 | 63.071
14 | 1.381 | 0.02354 | -0.079 | 58.664
14.5 | 1.364 | 0.02529 | -0.079 | 53.942
15 | 1.34 | 0.02795 | -0.079 | 47.923
15.5 | 1.309 | 0.03113 | -0.079 | 42.065
16 | 1.269 | 0.03568 | -0.079 | 35.56
16.5 | 1.226 | 0.04059 | -0.079 | 30.208
17 | 1.168 | 0.05216 | -0.077 | 22.39
17.5 | 1.104 | 0.06904 | -0.073 | 15.995

## 66. Re 4M Mach 0.00 (2)
BIGFOIL.COM POLAR EXPORT
NACA64A315
NACA64A315 |  |  |  | Cl Max: | 1.6624 | at alpha= | 20 | deg
XFOIL ncrit=9 |  |  |  | L/D Max: | 115.318 | at alpha= | 3.5 | deg
Re: | 4000000 |  |  | Cd Min: | 0.06217 | at alpha= | 20 | deg
Mach: | 0 |  |  | Cl=0 at alpha= | -2.3096 | deg
|  |  |  | @ Cl=0.1, Cd= | 0.0045935
|  |  |  | @ Cl=0.4, Cd= | 0.0046818
|  |  |  | @ Cl=0.6, Cd= | 0.0052119
alpha (deg) | Cl | Cd | Cm | Cl/Cd
-20 | -1.3527 | 0.05551 | -0.0711 | -24.3686
-19.5 | -1.3819 | 0.04628 | -0.0745 | -29.8596
-19 | -1.3692 | 0.04235 | -0.0757 | -32.3306
-18.5 | -1.3673 | 0.03758 | -0.0766 | -36.3837
-18 | -1.3609 | 0.03344 | -0.0769 | -40.6968
-17.5 | -1.3596 | 0.02911 | -0.0767 | -46.7056
-17 | -1.3524 | 0.02556 | -0.0757 | -52.9108
-16.5 | -1.336 | 0.02298 | -0.0744 | -58.1375
-16 | -1.318 | 0.02082 | -0.0725 | -63.3045
-15.5 | -1.3018 | 0.01906 | -0.0692 | -68.3001
-15 | -1.2579 | 0.0176 | -0.0702 | -71.4716
-14.5 | -1.2077 | 0.01627 | -0.0721 | -74.2286
-14 | -1.1646 | 0.01536 | -0.0717 | -75.8203
-13.5 | -1.1266 | 0.01459 | -0.0698 | -77.2173
-13 | -1.0848 | 0.01407 | -0.0682 | -77.1002
-12.5 | -1.0454 | 0.01335 | -0.0661 | -78.3071
-11.5 | -0.9559 | 0.01176 | -0.0638 | -81.284
-11 | -0.9075 | 0.01116 | -0.0632 | -81.3172
-10.5 | -0.8573 | 0.01065 | -0.0628 | -80.4977
-10 | -0.8054 | 0.0102 | -0.0627 | -78.9608
-9.5 | -0.7526 | 0.0098 | -0.0626 | -76.7959
-9 | -0.6996 | 0.00935 | -0.0626 | -74.8235
-8.5 | -0.6457 | 0.00889 | -0.0628 | -72.6322
-8 | -0.5877 | 0.00855 | -0.0638 | -68.7368
-7.5 | -0.5222 | 0.00826 | -0.0665 | -63.2203
-7 | -0.4638 | 0.00793 | -0.0675 | -58.4868
-6.5 | -0.408 | 0.00768 | -0.0679 | -53.125
-6 | -0.3542 | 0.00743 | -0.0678 | -47.6716
-5.5 | -0.3019 | 0.00718 | -0.0674 | -42.0474
-5 | -0.2507 | 0.00694 | -0.0666 | -36.1239
-4.5 | -0.2002 | 0.00672 | -0.0657 | -29.7917
-4 | -0.1505 | 0.0065 | -0.0646 | -23.1538
-3.5 | -0.1021 | 0.00623 | -0.0632 | -16.3884
-3 | -0.0571 | 0.00582 | -0.0612 | -9.811
-2.5 | -0.0147 | 0.00533 | -0.0586 | -2.758
-2 | 0.0239 | 0.00472 | -0.0552 | 5.0636
-1 | 0.1262 | 0.00455 | -0.0534 | 27.7363
-0.5 | 0.1787 | 0.00452 | -0.0527 | 39.5354
0 | 0.231 | 0.00452 | -0.052 | 51.1062
0.5 | 0.2831 | 0.00455 | -0.0513 | 62.2198
1.5 | 0.3886 | 0.00466 | -0.0501 | 83.3906
2 | 0.4408 | 0.00476 | -0.0495 | 92.605
2.5 | 0.4936 | 0.00486 | -0.049 | 101.5638
3 | 0.5469 | 0.00497 | -0.0486 | 110.0402
3.5 | 0.5985 | 0.00519 | -0.0479 | 115.3179
4.5 | 0.6888 | 0.00651 | -0.0445 | 105.8065
5 | 0.7382 | 0.00745 | -0.0441 | 99.0872
5.5 | 0.801 | 0.00826 | -0.0467 | 96.9734
6 | 0.8523 | 0.00888 | -0.0465 | 95.9797
6.5 | 0.9015 | 0.00936 | -0.0458 | 96.3141
7 | 0.9499 | 0.00983 | -0.0449 | 96.6328
7.5 | 0.9963 | 0.01035 | -0.0436 | 96.2609
8 | 1.0429 | 0.01084 | -0.0425 | 96.2085
8.5 | 1.0876 | 0.01137 | -0.0411 | 95.6552
9 | 1.1339 | 0.01185 | -0.0402 | 95.6878
9.5 | 1.2008 | 0.01232 | -0.0437 | 97.4675
10 | 1.2362 | 0.01308 | -0.0407 | 94.5107
10.5 | 1.2728 | 0.01381 | -0.0382 | 92.1651
11 | 1.3081 | 0.01464 | -0.0356 | 89.3511
11.5 | 1.3398 | 0.0157 | -0.0326 | 85.3376
12 | 1.3731 | 0.01672 | -0.0301 | 82.1232
12.5 | 1.405 | 0.01787 | -0.0275 | 78.6234
13 | 1.435 | 0.01916 | -0.025 | 74.8956
13.5 | 1.4621 | 0.02071 | -0.0224 | 70.5987
14 | 1.486 | 0.02254 | -0.0196 | 65.9272
14.5 | 1.5112 | 0.02435 | -0.0173 | 62.0616
15 | 1.5354 | 0.0263 | -0.0152 | 58.3802
15.5 | 1.5582 | 0.02846 | -0.0132 | 54.7505
16 | 1.5795 | 0.0308 | -0.0114 | 51.2825
16.5 | 1.5969 | 0.0336 | -0.0095 | 47.5268
17 | 1.6115 | 0.03673 | -0.0079 | 43.8742
17.5 | 1.6242 | 0.0402 | -0.0065 | 40.403
18 | 1.6357 | 0.04392 | -0.0055 | 37.2427
18.5 | 1.6427 | 0.0482 | -0.0046 | 34.0809
19 | 1.6542 | 0.05221 | -0.0042 | 31.6836
19.5 | 1.6585 | 0.05707 | -0.004 | 29.0608
20 | 1.6624 | 0.06217 | -0.0042 | 26.7396

## 67. Re 4M Mach 0.10 (1)
BIGFOIL.COM POLAR EXPORT
NACA64A315
NACA64A315 |  |  |  | Cl Max: | 1.394 | at alpha= | 12 | deg
JavaFoil+Calcfoil stall+Eppler ext transition |  |  |  | L/D Max: | 136.605 | at alpha= | 4.5 | deg
Re: | 4000000 |  |  | Cd Min: | 0.00534 | at alpha= | -3 | deg
Mach: | 0.1 |  |  | Cl=0 at alpha= | -2.4344 | deg
|  |  |  | @ Cl=0.1, Cd= | 0.0053852
|  |  |  | @ Cl=0.4, Cd= | 0.005582
|  |  |  | @ Cl=0.6, Cd= | 0.0057531
alpha (deg) | Cl | Cd | Cm | Cl/Cd
-18.5 | -0.735 | 0.13998 | -0.016 | -5.248
-18 | -0.757 | 0.135 | -0.017 | -5.608
-17.5 | -0.78 | 0.12698 | -0.017 | -6.14
-17 | -0.8 | 0.11963 | -0.018 | -6.691
-16.5 | -0.82 | 0.11223 | -0.019 | -7.303
-16 | -0.837 | 0.10427 | -0.02 | -8.024
-15.5 | -0.847 | 0.09467 | -0.022 | -8.948
-15 | -0.856 | 0.08427 | -0.024 | -10.157
-14.5 | -0.87 | 0.06989 | -0.026 | -12.444
-14 | -0.937 | 0.03183 | -0.033 | -29.429
-13.5 | -0.945 | 0.02487 | -0.034 | -38.001
-13 | -0.941 | 0.02143 | -0.036 | -43.925
-12.5 | -0.934 | 0.01834 | -0.037 | -50.951
-12 | -0.928 | 0.01519 | -0.038 | -61.076
-11.5 | -0.913 | 0.01352 | -0.04 | -67.526
-11 | -0.887 | 0.01273 | -0.041 | -69.709
-10.5 | -0.858 | 0.0118 | -0.042 | -72.729
-10 | -0.83 | 0.01095 | -0.043 | -75.811
-9.5 | -0.789 | 0.01041 | -0.044 | -75.826
-9 | -0.745 | 0.00996 | -0.045 | -74.797
-8.5 | -0.698 | 0.00958 | -0.046 | -72.866
-8 | -0.648 | 0.0092 | -0.047 | -70.481
-7.5 | -0.596 | 0.00893 | -0.047 | -66.825
-7 | -0.543 | 0.00866 | -0.048 | -62.637
-6.5 | -0.487 | 0.00842 | -0.049 | -57.85
-6 | -0.43 | 0.0082 | -0.05 | -52.432
-5.5 | -0.371 | 0.00798 | -0.051 | -46.516
-5 | -0.312 | 0.00777 | -0.052 | -40.146
-4.5 | -0.252 | 0.00754 | -0.053 | -33.398
-4 | -0.192 | 0.00671 | -0.054 | -28.557
-3.5 | -0.131 | 0.0054 | -0.054 | -24.228
-3 | -0.07 | 0.00534 | -0.055 | -13.05
-2.5 | -0.008 | 0.00534 | -0.056 | -1.556
-2 | 0.053 | 0.00537 | -0.057 | 9.894
-1.5 | 0.115 | 0.00539 | -0.058 | 21.29
-1 | 0.176 | 0.00544 | -0.059 | 32.403
-0.5 | 0.238 | 0.00547 | -0.06 | 43.431
0 | 0.299 | 0.0055 | -0.061 | 54.379
0.5 | 0.361 | 0.00555 | -0.061 | 64.974
1 | 0.422 | 0.0056 | -0.062 | 75.431
1.5 | 0.484 | 0.00565 | -0.063 | 85.616
2 | 0.545 | 0.00569 | -0.064 | 95.843
2.5 | 0.606 | 0.00576 | -0.065 | 105.29
3 | 0.665 | 0.00581 | -0.066 | 114.508
3.5 | 0.726 | 0.00587 | -0.066 | 123.572
4 | 0.785 | 0.006 | -0.067 | 130.837
4.5 | 0.844 | 0.00618 | -0.068 | 136.605
5 | 0.902 | 0.00744 | -0.069 | 121.189
5.5 | 0.958 | 0.00894 | -0.07 | 107.218
6 | 1.013 | 0.01037 | -0.071 | 97.668
6.5 | 1.067 | 0.01118 | -0.071 | 95.435
7 | 1.115 | 0.01147 | -0.072 | 97.236
7.5 | 1.158 | 0.01225 | -0.072 | 94.516
8 | 1.201 | 0.01289 | -0.073 | 93.197
8.5 | 1.242 | 0.01347 | -0.074 | 92.241
9 | 1.28 | 0.01413 | -0.074 | 90.585
9.5 | 1.312 | 0.01474 | -0.075 | 89.016
10 | 1.34 | 0.01545 | -0.076 | 86.703
10.5 | 1.361 | 0.01623 | -0.076 | 83.87
11 | 1.378 | 0.01711 | -0.077 | 80.557
11.5 | 1.389 | 0.01789 | -0.077 | 77.638
12 | 1.394 | 0.01895 | -0.078 | 73.56
12.5 | 1.392 | 0.0201 | -0.078 | 69.262
13 | 1.386 | 0.02147 | -0.079 | 64.554
13.5 | 1.374 | 0.0226 | -0.079 | 60.813
14 | 1.358 | 0.02427 | -0.079 | 55.936
14.5 | 1.334 | 0.0266 | -0.08 | 50.15
15 | 1.304 | 0.02956 | -0.079 | 44.097
15.5 | 1.266 | 0.03376 | -0.079 | 37.504
16 | 1.221 | 0.03853 | -0.079 | 31.691
16.5 | 1.158 | 0.04986 | -0.077 | 23.23
17 | 1.094 | 0.06478 | -0.074 | 16.884

## 68. Re 4M Mach 0.10 (2)
BIGFOIL.COM POLAR EXPORT
NACA64A315
NACA64A315 |  |  |  | Cl Max: | 1.6478 | at alpha= | 19.5 | deg
XFOIL ncrit=9 |  |  |  | L/D Max: | 117.902 | at alpha= | 4 | deg
Re: | 4000000 |  |  | Cd Min: | 0.0669 | at alpha= | -20 | deg
Mach: | 0.1 |  |  | Cl=0 at alpha= | -2.3078 | deg
|  |  |  | @ Cl=0.1, Cd= | 0.0046005
|  |  |  | @ Cl=0.4, Cd= | 0.0046888
|  |  |  | @ Cl=0.6, Cd= | 0.0051951
alpha (deg) | Cl | Cd | Cm | Cl/Cd
-20 | -1.2853 | 0.0669 | -0.0678 | -19.2123
-19.5 | -1.3438 | 0.05299 | -0.0744 | -25.3595
-19 | -1.333 | 0.0484 | -0.0761 | -27.5413
-18.5 | -1.3385 | 0.04232 | -0.078 | -31.6281
-18 | -1.3397 | 0.03715 | -0.0789 | -36.0619
-17.5 | -1.3338 | 0.03292 | -0.0792 | -40.5164
-17 | -1.337 | 0.02818 | -0.0787 | -47.445
-16.5 | -1.3252 | 0.025 | -0.0776 | -53.008
-16 | -1.3093 | 0.02242 | -0.076 | -58.3988
-15.5 | -1.2939 | 0.02022 | -0.0733 | -63.9911
-15 | -1.2591 | 0.0185 | -0.0729 | -68.0595
-14.5 | -1.2121 | 0.01693 | -0.0744 | -71.5948
-14 | -1.1662 | 0.01583 | -0.0747 | -73.6702
-13.5 | -1.129 | 0.01497 | -0.0726 | -75.4175
-13 | -1.0869 | 0.01438 | -0.0709 | -75.5841
-12.5 | -1.0495 | 0.01362 | -0.0683 | -77.0558
-12 | -1.0035 | 0.013 | -0.0671 | -77.1923
-11.5 | -0.9605 | 0.012 | -0.0656 | -80.0417
-11 | -0.9125 | 0.01134 | -0.0647 | -80.4674
-10.5 | -0.8622 | 0.01078 | -0.0641 | -79.9814
-10 | -0.8102 | 0.01031 | -0.0638 | -78.5839
-9.5 | -0.7572 | 0.00988 | -0.0637 | -76.6397
-9 | -0.7033 | 0.00947 | -0.0637 | -74.2661
-8.5 | -0.6495 | 0.00896 | -0.0637 | -72.4888
-8 | -0.5912 | 0.00861 | -0.0646 | -68.6643
-7.5 | -0.5251 | 0.00833 | -0.0672 | -63.0372
-7 | -0.4664 | 0.00798 | -0.0682 | -58.4461
-6.5 | -0.4101 | 0.00772 | -0.0686 | -53.1218
-6 | -0.3563 | 0.00745 | -0.0684 | -47.8255
-5.5 | -0.3037 | 0.00721 | -0.0679 | -42.1221
-5 | -0.252 | 0.00697 | -0.0671 | -36.1549
-4.5 | -0.2013 | 0.00674 | -0.0662 | -29.8665
-4 | -0.1513 | 0.00652 | -0.0651 | -23.2055
-3.5 | -0.1028 | 0.00625 | -0.0636 | -16.448
-3 | -0.0576 | 0.00584 | -0.0615 | -9.863
-2.5 | -0.0148 | 0.00535 | -0.0589 | -2.7664
-2 | 0.0237 | 0.00473 | -0.0554 | 5.0106
-1.5 | 0.0744 | 0.00464 | -0.0543 | 16.0345
-1 | 0.1263 | 0.00456 | -0.0535 | 27.6974
-0.5 | 0.1791 | 0.00453 | -0.0529 | 39.5364
0 | 0.2318 | 0.00453 | -0.0522 | 51.17
0.5 | 0.2842 | 0.00456 | -0.0514 | 62.3246
1 | 0.3368 | 0.0046 | -0.0508 | 73.2174
1.5 | 0.3901 | 0.00467 | -0.0502 | 83.5332
2 | 0.4427 | 0.00477 | -0.0496 | 92.8092
2.5 | 0.4957 | 0.00487 | -0.049 | 101.7864
3 | 0.5493 | 0.00499 | -0.0486 | 110.0802
3.5 | 0.6012 | 0.0052 | -0.0479 | 115.6154
4 | 0.652 | 0.00553 | -0.0471 | 117.9024
4.5 | 0.6919 | 0.00655 | -0.0445 | 105.6336
5.5 | 0.8043 | 0.0083 | -0.0465 | 96.9036
6 | 0.8549 | 0.00892 | -0.0461 | 95.8408
6.5 | 0.904 | 0.00942 | -0.0452 | 95.966
7 | 0.9529 | 0.00989 | -0.0443 | 96.3498
7.5 | 0.9994 | 0.01043 | -0.043 | 95.8198
8 | 1.0459 | 0.01093 | -0.0417 | 95.6908
8.5 | 1.0906 | 0.01147 | -0.0402 | 95.0828
9 | 1.1367 | 0.01198 | -0.0391 | 94.8831
9.5 | 1.203 | 0.01249 | -0.0424 | 96.3171
10 | 1.2387 | 0.01327 | -0.0394 | 93.3459
10.5 | 1.2753 | 0.01404 | -0.0367 | 90.8333
11 | 1.3101 | 0.01495 | -0.034 | 87.6321
11.5 | 1.3424 | 0.01603 | -0.031 | 83.743
12 | 1.3755 | 0.01712 | -0.0284 | 80.3446
12.5 | 1.4071 | 0.01835 | -0.0258 | 76.6812
13 | 1.4361 | 0.01978 | -0.0231 | 72.6036
13.5 | 1.4616 | 0.02151 | -0.0202 | 67.9498
14 | 1.486 | 0.0234 | -0.0175 | 63.5043
14.5 | 1.5121 | 0.02524 | -0.0153 | 59.9089
15 | 1.5354 | 0.02738 | -0.0131 | 56.0774
15.5 | 1.5573 | 0.02971 | -0.011 | 52.4167
16 | 1.5768 | 0.03233 | -0.0092 | 48.772
16.5 | 1.5928 | 0.0354 | -0.0073 | 44.9944
17 | 1.6049 | 0.03891 | -0.0057 | 41.2465
17.5 | 1.6139 | 0.04291 | -0.0043 | 37.6113
18 | 1.6303 | 0.04632 | -0.0035 | 35.1965
18.5 | 1.636 | 0.05094 | -0.0028 | 32.1162
19 | 1.6445 | 0.05546 | -0.0025 | 29.652
19.5 | 1.6478 | 0.06062 | -0.0025 | 27.1824
20 | 1.647 | 0.06651 | -0.0029 | 24.7632

## 69. Re 4M Mach 0.25 (1)
BIGFOIL.COM POLAR EXPORT
NACA64A315
NACA64A315 |  |  |  | Cl Max: | 1.344 | at alpha= | 10.5 | deg
JavaFoil+Calcfoil stall+Eppler ext transition |  |  |  | L/D Max: | 137.32 | at alpha= | 4.5 | deg
Re: | 4000000 |  |  | Cd Min: | 0.00538 | at alpha= | -3 | deg
Mach: | 0.25 |  |  | Cl=0 at alpha= | -2.4297 | deg
|  |  |  | @ Cl=0.1, Cd= | 0.0054443
|  |  |  | @ Cl=0.4, Cd= | 0.0056184
|  |  |  | @ Cl=0.6, Cd= | 0.0058044
alpha (deg) | Cl | Cd | Cm | Cl/Cd
-16.5 | -0.573 | 0.1325 | -0.016 | -4.323
-16 | -0.623 | 0.12368 | -0.017 | -5.036
-15.5 | -0.657 | 0.11484 | -0.018 | -5.723
-15 | -0.685 | 0.10796 | -0.019 | -6.349
-14.5 | -0.709 | 0.0999 | -0.02 | -7.099
-14 | -0.729 | 0.09214 | -0.021 | -7.907
-13.5 | -0.747 | 0.08139 | -0.024 | -9.179
-13 | -0.767 | 0.0679 | -0.027 | -11.293
-12.5 | -0.844 | 0.02856 | -0.036 | -29.555
-12 | -0.857 | 0.0218 | -0.038 | -39.327
-11.5 | -0.862 | 0.01704 | -0.04 | -50.594
-11 | -0.856 | 0.01473 | -0.041 | -58.129
-10.5 | -0.842 | 0.013 | -0.043 | -64.821
-10 | -0.817 | 0.01207 | -0.044 | -67.639
-9.5 | -0.792 | 0.01103 | -0.045 | -71.809
-9 | -0.752 | 0.01042 | -0.046 | -72.126
-8.5 | -0.707 | 0.00997 | -0.047 | -70.917
-8 | -0.659 | 0.00957 | -0.048 | -68.892
-7.5 | -0.608 | 0.00919 | -0.049 | -66.199
-7 | -0.554 | 0.00892 | -0.05 | -62.164
-6.5 | -0.498 | 0.00861 | -0.051 | -57.917
-6 | -0.44 | 0.00836 | -0.051 | -52.676
-5.5 | -0.381 | 0.00813 | -0.052 | -46.84
-5 | -0.32 | 0.0079 | -0.053 | -40.504
-4.5 | -0.259 | 0.00769 | -0.054 | -33.65
-4 | -0.197 | 0.00729 | -0.055 | -26.991
-3.5 | -0.134 | 0.00567 | -0.056 | -23.673
-3 | -0.072 | 0.00538 | -0.057 | -13.306
-2.5 | -0.009 | 0.0054 | -0.058 | -1.582
-2 | 0.055 | 0.00543 | -0.059 | 10.063
-1.5 | 0.118 | 0.00545 | -0.06 | 21.632
-1 | 0.181 | 0.00548 | -0.06 | 33.05
-0.5 | 0.244 | 0.00551 | -0.061 | 44.308
0 | 0.308 | 0.00556 | -0.062 | 55.291
0.5 | 0.371 | 0.0056 | -0.063 | 66.254
1 | 0.434 | 0.00564 | -0.064 | 76.874
1.5 | 0.497 | 0.0057 | -0.065 | 87.206
2 | 0.56 | 0.00576 | -0.066 | 97.234
2.5 | 0.623 | 0.00583 | -0.067 | 106.944
3 | 0.684 | 0.00589 | -0.067 | 116.152
3.5 | 0.745 | 0.00597 | -0.068 | 124.867
4 | 0.806 | 0.00611 | -0.069 | 131.969
4.5 | 0.867 | 0.00631 | -0.07 | 137.32
5 | 0.926 | 0.0078 | -0.071 | 118.73
5.5 | 0.983 | 0.01011 | -0.072 | 97.249
6 | 1.038 | 0.01094 | -0.073 | 94.919
6.5 | 1.088 | 0.0114 | -0.073 | 95.517
7 | 1.133 | 0.01227 | -0.074 | 92.348
7.5 | 1.178 | 0.01289 | -0.074 | 91.39
8 | 1.219 | 0.01358 | -0.075 | 89.799
8.5 | 1.258 | 0.01426 | -0.075 | 88.178
9 | 1.291 | 0.01501 | -0.076 | 86.012
9.5 | 1.317 | 0.01575 | -0.077 | 83.618
10 | 1.334 | 0.01661 | -0.077 | 80.339
10.5 | 1.344 | 0.01757 | -0.078 | 76.465
11 | 1.344 | 0.01869 | -0.079 | 71.916
11.5 | 1.335 | 0.01997 | -0.079 | 66.824
12 | 1.317 | 0.02123 | -0.079 | 62.06
12.5 | 1.29 | 0.0229 | -0.08 | 56.353
13 | 1.254 | 0.02485 | -0.08 | 50.47
13.5 | 1.204 | 0.02796 | -0.08 | 43.045
14 | 1.136 | 0.03381 | -0.079 | 33.606
14.5 | 1.045 | 0.04753 | -0.075 | 21.987
15 | 0.89 | 0.104 | -0.053 | 8.555
15.5 | 0.822 | 0.11664 | -0.049 | 7.048

## 70. Re 4M Mach 0.25 (2)
BIGFOIL.COM POLAR EXPORT
NACA64A315
NACA64A315 |  |  |  | Cl Max: | 1.5698 | at alpha= | 18 | deg
XFOIL ncrit=9 |  |  |  | L/D Max: | 118.774 | at alpha= | 4 | deg
Re: | 4000000 |  |  | Cd Min: | 0.15292 | at alpha= | -19.5 | deg
Mach: | 0.25 |  |  | Cl=0 at alpha= | -2.2898 | deg
|  |  |  | @ Cl=0.1, Cd= | 0.0046606
|  |  |  | @ Cl=0.4, Cd= | 0.0047225
|  |  |  | @ Cl=0.6, Cd= | 0.0052147
alpha (deg) | Cl | Cd | Cm | Cl/Cd
-19.5 | -0.7983 | 0.15292 | -0.0246 | -5.2204
-19 | -0.8722 | 0.13015 | -0.038 | -6.7015
-18.5 | -1.0028 | 0.10006 | -0.056 | -10.022
-18 | -1.0742 | 0.0808 | -0.0675 | -13.2946
-17.5 | -1.1281 | 0.06534 | -0.0768 | -17.2651
-17 | -1.1601 | 0.05435 | -0.0827 | -21.345
-16.5 | -1.1804 | 0.04583 | -0.0862 | -25.7561
-16 | -1.1949 | 0.03881 | -0.0881 | -30.7885
-15.5 | -1.1922 | 0.03385 | -0.0884 | -35.2201
-15 | -1.2028 | 0.0283 | -0.0876 | -42.5018
-14.5 | -1.1966 | 0.02457 | -0.0857 | -48.7017
-14 | -1.1635 | 0.02104 | -0.0873 | -55.2994
-13.5 | -1.1184 | 0.01868 | -0.0889 | -59.8715
-13 | -1.0829 | 0.01725 | -0.0868 | -62.7768
-12.5 | -1.0533 | 0.01571 | -0.0834 | -67.0465
-12 | -1.0158 | 0.01464 | -0.0802 | -69.3852
-11.5 | -0.9744 | 0.0138 | -0.0772 | -70.6087
-11 | -0.934 | 0.01273 | -0.0741 | -73.37
-10.5 | -0.8866 | 0.01174 | -0.0722 | -75.5196
-10 | -0.8348 | 0.01105 | -0.0709 | -75.5475
-9.5 | -0.7808 | 0.01048 | -0.07 | -74.5038
-9 | -0.7256 | 0.00996 | -0.0693 | -72.8514
-8.5 | -0.669 | 0.00946 | -0.0689 | -70.7188
-8 | -0.6099 | 0.00896 | -0.0692 | -68.0692
-7.5 | -0.5433 | 0.00857 | -0.071 | -63.3956
-7 | -0.4806 | 0.00824 | -0.0721 | -58.3252
-6.5 | -0.423 | 0.0079 | -0.072 | -53.5443
-6 | -0.3671 | 0.00762 | -0.0716 | -48.1759
-5.5 | -0.3129 | 0.00736 | -0.0708 | -42.5136
-5 | -0.26 | 0.0071 | -0.0698 | -36.6197
-4.5 | -0.2071 | 0.00687 | -0.0687 | -30.1456
-4 | -0.156 | 0.00662 | -0.0673 | -23.565
-3.5 | -0.1055 | 0.00638 | -0.0658 | -16.5361
-3 | -0.0597 | 0.00597 | -0.0634 | -10
-2.5 | -0.0161 | 0.0055 | -0.0605 | -2.9273
-2 | 0.0222 | 0.00481 | -0.0566 | 4.6154
-1.5 | 0.0741 | 0.00469 | -0.0554 | 15.7996
-1 | 0.127 | 0.00463 | -0.0543 | 27.4298
-0.5 | 0.1808 | 0.00459 | -0.0535 | 39.39
0 | 0.2357 | 0.00458 | -0.0529 | 51.4629
0.5 | 0.29 | 0.00461 | -0.0521 | 62.9067
1 | 0.344 | 0.00465 | -0.0514 | 73.9785
1.5 | 0.3985 | 0.00472 | -0.0507 | 84.428
2 | 0.4526 | 0.00481 | -0.0499 | 94.0956
2.5 | 0.5071 | 0.00493 | -0.0492 | 102.86
3 | 0.5621 | 0.00506 | -0.0487 | 111.087
3.5 | 0.616 | 0.00528 | -0.0479 | 116.6667
4 | 0.6687 | 0.00563 | -0.0471 | 118.7744
4.5 | 0.7074 | 0.00673 | -0.0438 | 105.1114
5 | 0.7642 | 0.00778 | -0.0446 | 98.2262
5.5 | 0.8186 | 0.00861 | -0.0446 | 95.0755
6 | 0.8695 | 0.00921 | -0.0436 | 94.4083
8 | 1.0612 | 0.01149 | -0.0371 | 92.3586
8.5 | 1.1056 | 0.01216 | -0.035 | 90.9211
9 | 1.1513 | 0.01281 | -0.0333 | 89.8751
9.5 | 1.2142 | 0.01358 | -0.0353 | 89.4109
10 | 1.252 | 0.0145 | -0.0321 | 86.3448
10.5 | 1.2872 | 0.0156 | -0.0289 | 82.5128
11 | 1.318 | 0.01701 | -0.0252 | 77.4838
11.5 | 1.3535 | 0.01825 | -0.0224 | 74.1644
12 | 1.3846 | 0.01982 | -0.0192 | 69.8587
12.5 | 1.4131 | 0.02163 | -0.016 | 65.3306
13 | 1.4361 | 0.02392 | -0.0126 | 60.0376
13.5 | 1.4596 | 0.02629 | -0.0096 | 55.5192
14 | 1.4858 | 0.02862 | -0.0072 | 51.9147
14.5 | 1.5089 | 0.03128 | -0.0048 | 48.2385
15 | 1.5265 | 0.03453 | -0.0024 | 44.2079
15.5 | 1.5392 | 0.03834 | -0.0002 | 40.1461
16 | 1.5505 | 0.04247 | 0.0016 | 36.5081
16.5 | 1.5574 | 0.04722 | 0.003 | 32.9818
17 | 1.5639 | 0.05223 | 0.004 | 29.9426
17.5 | 1.5666 | 0.05787 | 0.0044 | 27.071
18 | 1.5698 | 0.06364 | 0.0044 | 24.6669
18.5 | 1.5628 | 0.07082 | 0.0037 | 22.0672
19 | 1.5449 | 0.07958 | 0.0021 | 19.4132
19.5 | 1.5278 | 0.08865 | -0.0004 | 17.2341
20 | 1.4904 | 0.10086 | -0.0048 | 14.7769

## 71. Re 4M Mach 0.50 (1)
BIGFOIL.COM POLAR EXPORT
NACA64A315
NACA64A315 |  |  |  | Cl Max: | 1.254 | at alpha= | 20 | deg
JavaFoil+Calcfoil stall+Eppler ext transition |  |  |  | L/D Max: | 135.206 | at alpha= | 4 | deg
Re: | 4000000 |  |  | Cd Min: | 0.00556 | at alpha= | -2.5 | deg
Mach: | 0.5 |  |  | Cl=0 at alpha= | -2.4296 | deg
|  |  |  | @ Cl=0.1, Cd= | 0.0056275
|  |  |  | @ Cl=0.4, Cd= | 0.00582
|  |  |  | @ Cl=0.6, Cd= | 0.0060403
alpha (deg) | Cl | Cd | Cm | Cl/Cd
-20 | -0.983 | 0.1619 | -0.018 | -6.072
-19.5 | -0.953 | 0.15589 | -0.018 | -6.116
-19 | -0.926 | 0.15388 | -0.019 | -6.017
-18.5 | -0.898 | 0.14901 | -0.019 | -6.029
-18 | -0.871 | 0.14491 | -0.019 | -6.011
-17.5 | -0.844 | 0.13992 | -0.02 | -6.035
-17 | -0.815 | 0.13652 | -0.02 | -5.97
-16.5 | -0.787 | 0.13037 | -0.02 | -6.039
-16 | -0.76 | 0.1263 | -0.02 | -6.015
-15.5 | -0.733 | 0.11914 | -0.021 | -6.148
-15 | -0.705 | 0.11506 | -0.021 | -6.126
-14.5 | -0.676 | 0.11208 | -0.021 | -6.03
-14 | -0.648 | 0.10737 | -0.021 | -6.037
-13.5 | -0.621 | 0.10394 | -0.022 | -5.971
-13 | -0.593 | 0.10197 | -0.022 | -5.817
-12.5 | -0.564 | 0.09358 | -0.022 | -6.03
-12 | -0.537 | 0.08475 | -0.022 | -6.334
-11.5 | -0.509 | 0.0766 | -0.023 | -6.646
-11 | -0.481 | 0.07085 | -0.023 | -6.794
-10.5 | -0.453 | 0.07622 | -0.023 | -5.941
-10 | -0.425 | 0.06732 | -0.024 | -6.317
-9.5 | -0.4 | 0.05994 | -0.028 | -6.665
-9 | -0.37 | 0.06049 | -0.025 | -6.11
-8.5 | -0.397 | 0.05744 | -0.025 | -6.909
-8 | -0.622 | 0.01279 | -0.052 | -48.593
-7.5 | -0.618 | 0.0114 | -0.054 | -54.244
-7 | -0.589 | 0.01039 | -0.056 | -56.728
-6.5 | -0.54 | 0.00982 | -0.057 | -54.981
-6 | -0.482 | 0.00932 | -0.058 | -51.761
-5.5 | -0.42 | 0.00893 | -0.059 | -47.01
-5 | -0.355 | 0.0086 | -0.06 | -41.22
-4.5 | -0.287 | 0.00828 | -0.061 | -34.737
-4 | -0.219 | 0.00796 | -0.062 | -27.515
-3.5 | -0.15 | 0.00756 | -0.063 | -19.802
-3 | -0.08 | 0.00561 | -0.064 | -14.247
-2.5 | -0.01 | 0.00556 | -0.065 | -1.715
-2 | 0.061 | 0.0056 | -0.066 | 10.898
-1.5 | 0.132 | 0.00565 | -0.067 | 23.338
-1 | 0.203 | 0.0057 | -0.068 | 35.537
-0.5 | 0.273 | 0.00573 | -0.069 | 47.647
0 | 0.344 | 0.00578 | -0.07 | 59.473
0.5 | 0.414 | 0.00583 | -0.071 | 71.125
1 | 0.485 | 0.00589 | -0.072 | 82.33
1.5 | 0.556 | 0.00599 | -0.072 | 92.763
2 | 0.626 | 0.00607 | -0.073 | 103.174
2.5 | 0.697 | 0.00619 | -0.074 | 112.625
3 | 0.763 | 0.00628 | -0.075 | 121.551
3.5 | 0.832 | 0.00639 | -0.076 | 130.235
4 | 0.899 | 0.00665 | -0.077 | 135.206
4.5 | 0.965 | 0.00826 | -0.078 | 116.768
5 | 1.017 | 0.01135 | -0.078 | 89.675
5.5 | 1.073 | 0.01237 | -0.079 | 86.778
6 | 1.123 | 0.01348 | -0.08 | 83.328
6.5 | 1.167 | 0.01432 | -0.081 | 81.467
7 | 1.198 | 0.01543 | -0.081 | 77.667
7.5 | 1.211 | 0.01659 | -0.082 | 73.024
8 | 1.191 | 0.01795 | -0.083 | 66.343
8.5 | 1.077 | 0.01986 | -0.083 | 54.22
9 | 0.768 | 0.02236 | -0.083 | 34.339
9.5 | 0.665 | 0.07132 | -0.039 | 9.325
10 | 0.806 | 0.02916 | -0.082 | 27.655
10.5 | 0.722 | 0.07588 | -0.044 | 9.511
11 | 0.748 | 0.08666 | -0.043 | 8.632
11.5 | 0.777 | 0.08108 | -0.046 | 9.582
12 | 0.803 | 0.09197 | -0.045 | 8.73
12.5 | 0.832 | 0.09845 | -0.048 | 8.448
13 | 0.858 | 0.10325 | -0.047 | 8.309
13.5 | 0.885 | 0.10624 | -0.048 | 8.331
14 | 0.915 | 0.11143 | -0.052 | 8.212
14.5 | 0.941 | 0.11227 | -0.051 | 8.379
15 | 0.968 | 0.11838 | -0.052 | 8.176
15.5 | 0.997 | 0.12318 | -0.054 | 8.092
16 | 1.029 | 0.12856 | -0.059 | 8.003
16.5 | 1.051 | 0.13021 | -0.056 | 8.068
17 | 1.078 | 0.13701 | -0.057 | 7.866
17.5 | 1.108 | 0.13896 | -0.06 | 7.976
18 | 1.143 | 0.14451 | -0.064 | 7.906
18.5 | 1.16 | 0.14828 | -0.06 | 7.822
19 | 1.187 | 0.15558 | -0.061 | 7.629
19.5 | 1.217 | 0.16045 | -0.064 | 7.586
20 | 1.254 | 0.16196 | -0.069 | 7.746

## 72. Re 4M Mach 0.50 (2)
BIGFOIL.COM POLAR EXPORT
NACA64A315
NACA64A315 |  |  |  | Cl Max: | 1.2808 | at alpha= | 11 | deg
XFOIL ncrit=9 |  |  |  | L/D Max: | 119.875 | at alpha= | 3.5 | deg
Re: | 4000000 |  |  | Cd Min: | 0.14942 | at alpha= | 16 | deg
Mach: | 0.5 |  |  | Cl=0 at alpha= | -2.2351 | deg
|  |  |  | @ Cl=0.1, Cd= | 0.0048955
|  |  |  | @ Cl=0.4, Cd= | 0.0049419
|  |  |  | @ Cl=0.6, Cd= | 0.0053384
alpha (deg) | Cl | Cd | Cm | Cl/Cd
-14 | -0.4723 | 0.13216 | -0.0475 | -3.5737
-13.5 | -0.4757 | 0.1197 | -0.0546 | -3.9741
-13 | -0.5089 | 0.10262 | -0.0662 | -4.9591
-12.5 | -0.5324 | 0.08725 | -0.0787 | -6.102
-12 | -0.5554 | 0.07414 | -0.0878 | -7.4912
-11.5 | -0.5858 | 0.06002 | -0.0968 | -9.7601
-11 | -0.6124 | 0.04855 | -0.1051 | -12.6138
-10 | -0.6717 | 0.03035 | -0.1139 | -22.1318
-9.5 | -0.6987 | 0.02304 | -0.1136 | -30.3255
-9 | -0.7093 | 0.01754 | -0.1097 | -40.439
-8.5 | -0.6969 | 0.01399 | -0.1032 | -49.8142
-8 | -0.661 | 0.01202 | -0.0971 | -54.9917
-7.5 | -0.6106 | 0.01051 | -0.0928 | -58.0971
-7 | -0.539 | 0.00963 | -0.092 | -55.9709
-6.5 | -0.4725 | 0.00898 | -0.0903 | -52.6169
-6 | -0.4106 | 0.00846 | -0.088 | -48.5343
-5.5 | -0.3494 | 0.00808 | -0.0856 | -43.2426
-5 | -0.2907 | 0.00773 | -0.083 | -37.6067
-4.5 | -0.2327 | 0.00744 | -0.0805 | -31.2769
-4 | -0.1765 | 0.00715 | -0.0778 | -24.6853
-3.5 | -0.1205 | 0.00688 | -0.0752 | -17.5145
-3 | -0.0678 | 0.00654 | -0.0721 | -10.367
-2.5 | -0.0204 | 0.00605 | -0.0681 | -3.3719
-2 | 0.0181 | 0.00532 | -0.0626 | 3.4023
-1.5 | 0.0671 | 0.00494 | -0.0589 | 13.583
-1 | 0.1262 | 0.00486 | -0.0573 | 25.9671
0 | 0.2457 | 0.00484 | -0.0545 | 50.7645
0.5 | 0.3063 | 0.00484 | -0.0532 | 63.2851
1 | 0.3636 | 0.00489 | -0.0513 | 74.3558
2 | 0.4828 | 0.00506 | -0.0482 | 95.415
3 | 0.6091 | 0.00536 | -0.0466 | 113.6381
3.5 | 0.6737 | 0.00562 | -0.0459 | 119.8754
4.5 | 0.7829 | 0.00775 | -0.0422 | 101.0194
5 | 0.8314 | 0.00895 | -0.0394 | 92.8939
5.5 | 0.8735 | 0.01012 | -0.0352 | 86.3142
6 | 0.9229 | 0.01103 | -0.0319 | 83.6718
6.5 | 0.9709 | 0.01202 | -0.0285 | 80.7737
7 | 1.0183 | 0.01312 | -0.025 | 77.6143
7.5 | 1.0631 | 0.01443 | -0.0212 | 73.6729
8 | 1.1085 | 0.01584 | -0.0176 | 69.9811
8.5 | 1.1516 | 0.01749 | -0.0137 | 65.8433
9 | 1.1899 | 0.01957 | -0.0097 | 60.8022
9.5 | 1.2427 | 0.02219 | -0.0087 | 56.0027
10 | 1.2674 | 0.02535 | -0.0037 | 49.9961
10.5 | 1.279 | 0.02955 | 0.0014 | 43.2826
11 | 1.2808 | 0.03473 | 0.0062 | 36.8788
11.5 | 1.2629 | 0.04166 | 0.0104 | 30.3145
12 | 1.2371 | 0.0498 | 0.013 | 24.8414
12.5 | 1.2054 | 0.05933 | 0.0134 | 20.3169
13 | 1.1708 | 0.07008 | 0.0115 | 16.7066
13.5 | 1.1385 | 0.08158 | 0.0078 | 13.9556
14 | 1.1078 | 0.09394 | 0.0023 | 11.7926
14.5 | 1.0797 | 0.10699 | -0.0044 | 10.0916
15 | 1.0504 | 0.12085 | -0.0121 | 8.6918
15.5 | 1.022 | 0.1352 | -0.0203 | 7.5592
16 | 0.9961 | 0.14942 | -0.0285 | 6.6664

## 73. Re 5M Mach 0.00 (1)
BIGFOIL.COM POLAR EXPORT
NACA64A315
NACA64A315 |  |  |  | Cl Max: | 1.407 | at alpha= | 12.5 | deg
JavaFoil+Calcfoil stall+Eppler ext transition |  |  |  | L/D Max: | 132.036 | at alpha= | 4 | deg
Re: | 5000000 |  |  | Cd Min: | 0.00524 | at alpha= | -2.5 | deg
Mach: | 0 |  |  | Cl=0 at alpha= | -2.4344 | deg
|  |  |  | @ Cl=0.1, Cd= | 0.0052731
|  |  |  | @ Cl=0.4, Cd= | 0.0054336
|  |  |  | @ Cl=0.6, Cd= | 0.0055785
alpha (deg) | Cl | Cd | Cm | Cl/Cd
-19 | -0.758 | 0.14135 | -0.016 | -5.364
-18.5 | -0.78 | 0.1326 | -0.017 | -5.885
-18 | -0.799 | 0.12763 | -0.018 | -6.262
-17.5 | -0.818 | 0.11996 | -0.018 | -6.822
-17 | -0.837 | 0.11126 | -0.02 | -7.526
-16.5 | -0.855 | 0.10262 | -0.021 | -8.329
-16 | -0.871 | 0.09327 | -0.022 | -9.34
-15.5 | -0.894 | 0.07416 | -0.025 | -12.051
-15 | -0.937 | 0.04551 | -0.03 | -20.593
-14.5 | -0.953 | 0.03467 | -0.031 | -27.477
-14 | -0.969 | 0.02482 | -0.033 | -39.05
-13.5 | -0.968 | 0.02105 | -0.035 | -45.968
-13 | -0.96 | 0.01846 | -0.036 | -52.016
-12.5 | -0.949 | 0.01629 | -0.037 | -58.217
-12 | -0.942 | 0.01361 | -0.039 | -69.234
-11.5 | -0.92 | 0.01258 | -0.04 | -73.107
-11 | -0.892 | 0.01192 | -0.041 | -74.846
-10.5 | -0.868 | 0.01098 | -0.042 | -79.086
-10 | -0.83 | 0.01043 | -0.043 | -79.573
-9.5 | -0.788 | 0.00993 | -0.044 | -79.334
-9 | -0.743 | 0.0096 | -0.045 | -77.442
-8.5 | -0.696 | 0.00917 | -0.046 | -75.909
-8 | -0.646 | 0.0089 | -0.046 | -72.643
-7.5 | -0.594 | 0.00865 | -0.047 | -68.681
-7 | -0.54 | 0.00835 | -0.048 | -64.709
-6.5 | -0.485 | 0.00813 | -0.049 | -59.659
-6 | -0.428 | 0.00796 | -0.05 | -53.738
-5.5 | -0.369 | 0.00776 | -0.051 | -47.588
-5 | -0.31 | 0.00753 | -0.052 | -41.196
-4.5 | -0.251 | 0.00728 | -0.052 | -34.438
-4 | -0.191 | 0.007 | -0.053 | -27.225
-3.5 | -0.13 | 0.00597 | -0.054 | -21.782
-3 | -0.069 | 0.00528 | -0.055 | -13.122
-2.5 | -0.008 | 0.00524 | -0.056 | -1.579
-2 | 0.053 | 0.00525 | -0.057 | 10.065
-1.5 | 0.114 | 0.00528 | -0.058 | 21.636
-1 | 0.175 | 0.0053 | -0.059 | 33.088
-0.5 | 0.237 | 0.00533 | -0.059 | 44.372
0 | 0.298 | 0.00537 | -0.06 | 55.466
0.5 | 0.359 | 0.0054 | -0.061 | 66.525
1 | 0.42 | 0.00545 | -0.062 | 77.137
1.5 | 0.481 | 0.00548 | -0.063 | 87.834
2 | 0.542 | 0.00555 | -0.064 | 97.759
2.5 | 0.603 | 0.00558 | -0.064 | 108.035
3 | 0.662 | 0.00565 | -0.065 | 117.176
3.5 | 0.722 | 0.00578 | -0.066 | 125.005
4 | 0.781 | 0.00592 | -0.067 | 132.036
4.5 | 0.84 | 0.00694 | -0.068 | 121.127
5 | 0.898 | 0.00769 | -0.069 | 116.784
5.5 | 0.954 | 0.0094 | -0.069 | 101.451
6 | 1.009 | 0.01011 | -0.07 | 99.752
6.5 | 1.062 | 0.01066 | -0.071 | 99.645
7 | 1.113 | 0.01126 | -0.072 | 98.875
7.5 | 1.159 | 0.01145 | -0.072 | 101.236
8 | 1.2 | 0.01229 | -0.073 | 97.645
8.5 | 1.24 | 0.01283 | -0.073 | 96.681
9 | 1.279 | 0.01346 | -0.074 | 94.991
9.5 | 1.312 | 0.01403 | -0.075 | 93.532
10 | 1.34 | 0.01468 | -0.075 | 91.309
10.5 | 1.364 | 0.0154 | -0.076 | 88.561
11 | 1.383 | 0.01618 | -0.076 | 85.465
11.5 | 1.397 | 0.01685 | -0.077 | 82.889
12 | 1.405 | 0.01782 | -0.078 | 78.833
12.5 | 1.407 | 0.01883 | -0.078 | 74.751
13 | 1.403 | 0.02008 | -0.078 | 69.883
13.5 | 1.396 | 0.02137 | -0.079 | 65.317
14 | 1.384 | 0.02269 | -0.079 | 60.981
14.5 | 1.367 | 0.02401 | -0.08 | 56.936
15 | 1.345 | 0.02625 | -0.08 | 51.231
15.5 | 1.315 | 0.02911 | -0.08 | 45.176
16 | 1.275 | 0.03309 | -0.08 | 38.544
16.5 | 1.234 | 0.03719 | -0.079 | 33.191
17 | 1.182 | 0.04579 | -0.078 | 25.803
17.5 | 1.126 | 0.05722 | -0.076 | 19.67

## 74. Re 5M Mach 0.00 (2)
BIGFOIL.COM POLAR EXPORT
NACA64A315
NACA64A315 |  |  |  | Cl Max: | 0.1796 | at alpha= | -0.5 | deg
XFOIL ncrit=9 |  |  |  | L/D Max: | 41.0046 | at alpha= | -0.5 | deg
Re: | 5000000 |  |  | Cd Min: | 0.04505 | at alpha= | -20 | deg
Mach: | 0 |  |  | Cl=0 at alpha= | -2.3699 | deg
|  |  |  | @ Cl=0.1, Cd= | 0.0044683
|  |  |  | @ Cl=0.4, Cd= | 0.00438
|  |  |  | @ Cl=0.6, Cd= | 0.00438
alpha (deg) | Cl | Cd | Cm | Cl/Cd
-20 | -1.4417 | 0.04505 | -0.0748 | -32.0022
-19.5 | -1.452 | 0.03888 | -0.0762 | -37.3457
-19 | -1.4403 | 0.03526 | -0.0766 | -40.848
-18.5 | -1.432 | 0.03147 | -0.0767 | -45.5037
-18 | -1.418 | 0.02833 | -0.0764 | -50.0529
-17.5 | -1.397 | 0.02593 | -0.0758 | -53.8758
-17 | -1.375 | 0.02371 | -0.075 | -57.9924
-16.5 | -1.3507 | 0.02184 | -0.0738 | -61.8452
-16 | -1.3328 | 0.01984 | -0.0715 | -67.1774
-15.5 | -1.3092 | 0.01765 | -0.07 | -74.1756
-14.5 | -1.2235 | 0.0151 | -0.0706 | -81.0265
-14 | -1.1871 | 0.01432 | -0.0684 | -82.898
-13.5 | -1.1495 | 0.01364 | -0.0661 | -84.2742
-13 | -1.1081 | 0.01309 | -0.0643 | -84.6524
-12.5 | -1.0627 | 0.0124 | -0.0633 | -85.7016
-11.5 | -0.9651 | 0.01138 | -0.0622 | -84.8067
-11 | -0.9185 | 0.01065 | -0.0612 | -86.2441
-10.5 | -0.8682 | 0.01013 | -0.0608 | -85.7058
-10 | -0.8167 | 0.00967 | -0.0605 | -84.4571
-9.5 | -0.7638 | 0.00928 | -0.0605 | -82.306
-9 | -0.7095 | 0.00895 | -0.0607 | -79.2737
-8.5 | -0.6544 | 0.00857 | -0.0611 | -76.3594
-8 | -0.5965 | 0.00823 | -0.0621 | -72.4787
-7.5 | -0.5318 | 0.00795 | -0.0645 | -66.8931
-7 | -0.4701 | 0.00766 | -0.0663 | -61.3708
-6.5 | -0.4137 | 0.0074 | -0.0668 | -55.9054
-6 | -0.3591 | 0.00716 | -0.0669 | -50.1536
-5.5 | -0.3059 | 0.00693 | -0.0666 | -44.1414
-5 | -0.2537 | 0.00671 | -0.0661 | -37.8092
-4.5 | -0.202 | 0.00653 | -0.0654 | -30.9342
-4 | -0.1519 | 0.00631 | -0.0644 | -24.0729
-3.5 | -0.1019 | 0.00608 | -0.0633 | -16.7599
-3 | -0.0552 | 0.00574 | -0.0616 | -9.6167
-2.5 | -0.0103 | 0.00536 | -0.0594 | -1.9216
-2 | 0.0293 | 0.0048 | -0.0563 | 6.1042
-1.5 | 0.076 | 0.00451 | -0.0545 | 16.8514
-1 | 0.1278 | 0.00442 | -0.0537 | 28.914
-0.5 | 0.1796 | 0.00438 | -0.0529 | 41.0046

## 75. Re 5M Mach 0.10 (1)
BIGFOIL.COM POLAR EXPORT
NACA64A315
NACA64A315 |  |  |  | Cl Max: | 1.396 | at alpha= | 12 | deg
JavaFoil+Calcfoil stall+Eppler ext transition |  |  |  | L/D Max: | 132.35 | at alpha= | 4 | deg
Re: | 5000000 |  |  | Cd Min: | 0.00526 | at alpha= | -2.5 | deg
Mach: | 0.1 |  |  | Cl=0 at alpha= | -2.4344 | deg
|  |  |  | @ Cl=0.1, Cd= | 0.0052752
|  |  |  | @ Cl=0.4, Cd= | 0.005432
|  |  |  | @ Cl=0.6, Cd= | 0.0056041
alpha (deg) | Cl | Cd | Cm | Cl/Cd
-18.5 | -0.736 | 0.13625 | -0.017 | -5.403
-18 | -0.759 | 0.13166 | -0.017 | -5.765
-17.5 | -0.781 | 0.12418 | -0.018 | -6.293
-17 | -0.803 | 0.11635 | -0.019 | -6.899
-16.5 | -0.823 | 0.10785 | -0.02 | -7.631
-16 | -0.842 | 0.09877 | -0.021 | -8.525
-15.5 | -0.856 | 0.08687 | -0.023 | -9.856
-15 | -0.878 | 0.06867 | -0.026 | -12.785
-14.5 | -0.919 | 0.04254 | -0.031 | -21.612
-14 | -0.949 | 0.02717 | -0.033 | -34.927
-13.5 | -0.952 | 0.02238 | -0.035 | -42.552
-13 | -0.947 | 0.01966 | -0.036 | -48.191
-12.5 | -0.939 | 0.01708 | -0.037 | -54.969
-12 | -0.935 | 0.01396 | -0.039 | -66.988
-11.5 | -0.916 | 0.01285 | -0.04 | -71.244
-11 | -0.889 | 0.01216 | -0.041 | -73.112
-10.5 | -0.868 | 0.01108 | -0.042 | -78.33
-10 | -0.83 | 0.01049 | -0.043 | -79.163
-9.5 | -0.789 | 0.01003 | -0.044 | -78.703
-9 | -0.745 | 0.00964 | -0.045 | -77.306
-8.5 | -0.698 | 0.00928 | -0.046 | -75.213
-8 | -0.648 | 0.00892 | -0.047 | -72.683
-7.5 | -0.596 | 0.00867 | -0.047 | -68.767
-7 | -0.543 | 0.00841 | -0.048 | -64.535
-6.5 | -0.487 | 0.0082 | -0.049 | -59.414
-6 | -0.43 | 0.00798 | -0.05 | -53.844
-5.5 | -0.371 | 0.00777 | -0.051 | -47.754
-5 | -0.312 | 0.0076 | -0.052 | -41.046
-4.5 | -0.252 | 0.00733 | -0.053 | -34.394
-4 | -0.192 | 0.00701 | -0.054 | -27.319
-3.5 | -0.131 | 0.00599 | -0.054 | -21.813
-3 | -0.07 | 0.00528 | -0.055 | -13.183
-2.5 | -0.008 | 0.00526 | -0.056 | -1.581
-2 | 0.053 | 0.00526 | -0.057 | 10.104
-1.5 | 0.115 | 0.00528 | -0.058 | 21.736
-1 | 0.176 | 0.0053 | -0.059 | 33.241
-0.5 | 0.238 | 0.00534 | -0.06 | 44.568
0 | 0.299 | 0.00535 | -0.061 | 55.904
0.5 | 0.361 | 0.0054 | -0.061 | 66.819
1 | 0.422 | 0.00545 | -0.062 | 77.475
1.5 | 0.484 | 0.00551 | -0.063 | 87.835
2 | 0.545 | 0.00555 | -0.064 | 98.17
2.5 | 0.606 | 0.00561 | -0.065 | 108.092
3 | 0.665 | 0.00566 | -0.066 | 117.635
3.5 | 0.726 | 0.00579 | -0.066 | 125.42
4 | 0.785 | 0.00593 | -0.067 | 132.35
4.5 | 0.844 | 0.007 | -0.068 | 120.586
5 | 0.902 | 0.00778 | -0.069 | 115.994
5.5 | 0.958 | 0.0095 | -0.07 | 100.826
6 | 1.013 | 0.01014 | -0.071 | 99.933
6.5 | 1.067 | 0.01071 | -0.071 | 99.573
7 | 1.118 | 0.0114 | -0.072 | 98.068
7.5 | 1.162 | 0.0118 | -0.073 | 98.481
8 | 1.203 | 0.0124 | -0.073 | 96.986
8.5 | 1.244 | 0.01295 | -0.074 | 96.022
9 | 1.282 | 0.01359 | -0.074 | 94.274
9.5 | 1.314 | 0.01419 | -0.075 | 92.63
10 | 1.341 | 0.01485 | -0.076 | 90.268
10.5 | 1.363 | 0.0156 | -0.076 | 87.385
11 | 1.38 | 0.0164 | -0.077 | 84.113
11.5 | 1.391 | 0.01715 | -0.077 | 81.092
12 | 1.396 | 0.01812 | -0.078 | 77.085
12.5 | 1.395 | 0.0192 | -0.078 | 72.69
13 | 1.388 | 0.02051 | -0.079 | 67.699
13.5 | 1.377 | 0.02185 | -0.079 | 63.019
14 | 1.36 | 0.02334 | -0.08 | 58.285
14.5 | 1.338 | 0.02517 | -0.08 | 53.153
15 | 1.309 | 0.0277 | -0.08 | 47.25
15.5 | 1.273 | 0.03138 | -0.08 | 40.562
16 | 1.229 | 0.03539 | -0.079 | 34.721
16.5 | 1.172 | 0.04372 | -0.078 | 26.813
17 | 1.115 | 0.05365 | -0.076 | 20.782

## 76. Re 5M Mach 0.10 (2)
BIGFOIL.COM POLAR EXPORT
NACA64A315
NACA64A315 |  |  |  | Cl Max: | 1.6848 | at alpha= | 19.5 | deg
XFOIL ncrit=9 |  |  |  | L/D Max: | 117.01 | at alpha= | 3.5 | deg
Re: | 5000000 |  |  | Cd Min: | 0.06286 | at alpha= | 20 | deg
Mach: | 0.1 |  |  | Cl=0 at alpha= | -2.3675 | deg
|  |  |  | @ Cl=0.1, Cd= | 0.0044783
|  |  |  | @ Cl=0.4, Cd= | 0.0045442
|  |  |  | @ Cl=0.6, Cd= | 0.0051369
alpha (deg) | Cl | Cd | Cm | Cl/Cd
-20 | -1.4015 | 0.05204 | -0.0749 | -26.9312
-19.5 | -1.4247 | 0.04385 | -0.0777 | -32.4903
-19 | -1.4158 | 0.03958 | -0.0786 | -35.7706
-18.5 | -1.4146 | 0.03484 | -0.0792 | -40.6028
-18 | -1.4049 | 0.03111 | -0.0791 | -45.1591
-17.5 | -1.3866 | 0.02826 | -0.0788 | -49.0658
-17 | -1.3661 | 0.02573 | -0.0781 | -53.0937
-16.5 | -1.3436 | 0.02352 | -0.077 | -57.1259
-16 | -1.3263 | 0.02118 | -0.0751 | -62.6204
-15.5 | -1.3047 | 0.01896 | -0.0735 | -68.8133
-15 | -1.2683 | 0.01683 | -0.0738 | -75.3595
-14.5 | -1.2249 | 0.01562 | -0.0739 | -78.4187
-14 | -1.1901 | 0.0147 | -0.0715 | -80.9592
-13.5 | -1.152 | 0.01396 | -0.0692 | -82.5215
-13 | -1.1121 | 0.01339 | -0.0669 | -83.0545
-12.5 | -1.0688 | 0.01265 | -0.0652 | -84.4901
-11.5 | -0.9709 | 0.01155 | -0.0638 | -84.0606
-11 | -0.9232 | 0.01085 | -0.0628 | -85.0876
-10.5 | -0.8732 | 0.01027 | -0.0621 | -85.0243
-10 | -0.8217 | 0.00977 | -0.0617 | -84.1044
-9.5 | -0.7685 | 0.00936 | -0.0615 | -82.1047
-9 | -0.7138 | 0.00901 | -0.0616 | -79.2231
-8.5 | -0.658 | 0.00865 | -0.062 | -76.0694
-8 | -0.5999 | 0.00829 | -0.0629 | -72.3643
-7.5 | -0.5349 | 0.00799 | -0.0653 | -66.9462
-7 | -0.4727 | 0.00771 | -0.067 | -61.31
-6.5 | -0.4161 | 0.00743 | -0.0674 | -56.0027
-6 | -0.3611 | 0.00719 | -0.0675 | -50.2225
-5.5 | -0.3076 | 0.00695 | -0.0671 | -44.259
-5 | -0.2552 | 0.00673 | -0.0665 | -37.9198
-4.5 | -0.2032 | 0.00654 | -0.0658 | -31.0703
-4 | -0.1529 | 0.00632 | -0.0648 | -24.193
-3.5 | -0.1026 | 0.0061 | -0.0636 | -16.8197
-3 | -0.0557 | 0.00576 | -0.0619 | -9.6701
-2.5 | -0.0106 | 0.00538 | -0.0597 | -1.9703
-2 | 0.0294 | 0.00482 | -0.0565 | 6.0996
-1.5 | 0.0758 | 0.00452 | -0.0546 | 16.7699
-1 | 0.128 | 0.00443 | -0.0538 | 28.8939
-0.5 | 0.1801 | 0.00439 | -0.0531 | 41.0251
0 | 0.2327 | 0.0044 | -0.0524 | 52.8864
1 | 0.3385 | 0.00446 | -0.0511 | 75.8969
1.5 | 0.3916 | 0.00453 | -0.0506 | 86.4459
2 | 0.4448 | 0.00462 | -0.05 | 96.2771
2.5 | 0.498 | 0.00474 | -0.0495 | 105.0633
3 | 0.5511 | 0.00489 | -0.0491 | 112.6994
3.5 | 0.6026 | 0.00515 | -0.0483 | 117.0097
4 | 0.647 | 0.00581 | -0.0463 | 111.3597
4.5 | 0.6929 | 0.00668 | -0.0449 | 103.7275
5 | 0.7525 | 0.00755 | -0.0467 | 99.6689
5.5 | 0.8122 | 0.00823 | -0.0483 | 98.6877
6 | 0.8648 | 0.00871 | -0.0481 | 99.2882
6.5 | 0.9141 | 0.00915 | -0.0472 | 99.9016
7 | 0.962 | 0.00961 | -0.0461 | 100.1041
7.5 | 1.0095 | 0.01008 | -0.0449 | 100.1488
8 | 1.0567 | 0.01054 | -0.0437 | 100.2562
8.5 | 1.1014 | 0.01107 | -0.0421 | 99.4941
9 | 1.1457 | 0.01158 | -0.0405 | 98.9378
9.5 | 1.1919 | 0.01207 | -0.0395 | 98.749
10 | 1.254 | 0.01258 | -0.0419 | 99.682
10.5 | 1.2902 | 0.01334 | -0.0391 | 96.7166
11 | 1.3242 | 0.01425 | -0.036 | 92.9263
11.5 | 1.3602 | 0.0151 | -0.0335 | 90.0795
12 | 1.3935 | 0.01613 | -0.0308 | 86.3918
12.5 | 1.425 | 0.01731 | -0.028 | 82.3224
13 | 1.4522 | 0.01878 | -0.0249 | 77.3269
13.5 | 1.4819 | 0.0202 | -0.0224 | 73.3614
14 | 1.5106 | 0.02173 | -0.0199 | 69.5168
14.5 | 1.5375 | 0.02344 | -0.0176 | 65.593
15 | 1.5611 | 0.02545 | -0.0152 | 61.3399
15.5 | 1.5829 | 0.0277 | -0.0129 | 57.1444
16 | 1.598 | 0.03055 | -0.0105 | 52.3077
16.5 | 1.6152 | 0.03343 | -0.0085 | 48.3159
17 | 1.6323 | 0.03642 | -0.0069 | 44.8188
17.5 | 1.6476 | 0.0397 | -0.0055 | 41.5013
18 | 1.6632 | 0.04308 | -0.0045 | 38.6072
18.5 | 1.6721 | 0.04722 | -0.0035 | 35.4108
19 | 1.6789 | 0.05173 | -0.0029 | 32.4551
19.5 | 1.6848 | 0.05649 | -0.0026 | 29.8247
20 | 1.6778 | 0.06286 | -0.0027 | 26.6911

## 77. Re 5M Mach 0.25 (1)
BIGFOIL.COM POLAR EXPORT
NACA64A315
NACA64A315 |  |  |  | Cl Max: | 1.346 | at alpha= | 11 | deg
JavaFoil+Calcfoil stall+Eppler ext transition |  |  |  | L/D Max: | 133.459 | at alpha= | 4 | deg
Re: | 5000000 |  |  | Cd Min: | 0.00527 | at alpha= | -2 | deg
Mach: | 0.25 |  |  | Cl=0 at alpha= | -2.4297 | deg
|  |  |  | @ Cl=0.1, Cd= | 0.0053057
|  |  |  | @ Cl=0.4, Cd= | 0.0054738
|  |  |  | @ Cl=0.6, Cd= | 0.0056571
alpha (deg) | Cl | Cd | Cm | Cl/Cd
-16.5 | -0.574 | 0.12955 | -0.017 | -4.427
-16 | -0.624 | 0.11958 | -0.018 | -5.215
-15.5 | -0.658 | 0.11294 | -0.018 | -5.826
-15 | -0.687 | 0.10561 | -0.019 | -6.502
-14.5 | -0.711 | 0.09696 | -0.021 | -7.332
-14 | -0.731 | 0.08928 | -0.022 | -8.186
-13.5 | -0.755 | 0.07509 | -0.026 | -10.051
-13 | -0.821 | 0.03864 | -0.034 | -21.232
-12.5 | -0.857 | 0.02401 | -0.037 | -35.693
-12 | -0.864 | 0.01966 | -0.038 | -43.968
-11.5 | -0.867 | 0.01587 | -0.04 | -54.616
-11 | -0.862 | 0.01363 | -0.042 | -63.262
-10.5 | -0.844 | 0.01241 | -0.043 | -68.056
-10 | -0.819 | 0.01157 | -0.044 | -70.772
-9.5 | -0.792 | 0.01064 | -0.045 | -74.416
-9 | -0.752 | 0.01009 | -0.046 | -74.48
-8.5 | -0.707 | 0.00966 | -0.047 | -73.222
-8 | -0.659 | 0.00927 | -0.048 | -71.102
-7.5 | -0.608 | 0.00892 | -0.049 | -68.155
-7 | -0.554 | 0.00867 | -0.05 | -63.977
-6.5 | -0.498 | 0.00838 | -0.051 | -59.508
-6 | -0.44 | 0.00814 | -0.051 | -54.119
-5.5 | -0.381 | 0.00792 | -0.052 | -48.092
-5 | -0.32 | 0.0077 | -0.053 | -41.556
-4.5 | -0.259 | 0.00751 | -0.054 | -34.442
-4 | -0.197 | 0.00713 | -0.055 | -27.574
-3.5 | -0.134 | 0.00609 | -0.056 | -22.055
-3 | -0.072 | 0.00533 | -0.057 | -13.42
-2.5 | -0.009 | 0.00528 | -0.058 | -1.617
-2 | 0.055 | 0.00527 | -0.059 | 10.351
-1.5 | 0.118 | 0.00532 | -0.06 | 22.177
-1 | 0.181 | 0.00536 | -0.06 | 33.786
-0.5 | 0.244 | 0.00538 | -0.061 | 45.447
0 | 0.308 | 0.00539 | -0.062 | 57.039
0.5 | 0.371 | 0.00546 | -0.063 | 67.911
1 | 0.434 | 0.00549 | -0.064 | 78.963
1.5 | 0.497 | 0.00555 | -0.065 | 89.467
2 | 0.56 | 0.0056 | -0.066 | 99.94
2.5 | 0.623 | 0.00569 | -0.067 | 109.578
3 | 0.684 | 0.00572 | -0.067 | 119.548
3.5 | 0.745 | 0.00587 | -0.068 | 126.987
4 | 0.806 | 0.00604 | -0.069 | 133.459
4.5 | 0.867 | 0.00725 | -0.07 | 119.485
5 | 0.926 | 0.00842 | -0.071 | 109.922
5.5 | 0.983 | 0.00985 | -0.072 | 99.834
6 | 1.038 | 0.01056 | -0.073 | 98.328
6.5 | 1.092 | 0.01123 | -0.073 | 97.232
7 | 1.136 | 0.01182 | -0.074 | 96.114
7.5 | 1.179 | 0.01241 | -0.074 | 94.989
8 | 1.221 | 0.01308 | -0.075 | 93.337
8.5 | 1.259 | 0.01372 | -0.076 | 91.788
9 | 1.293 | 0.01444 | -0.076 | 89.522
9.5 | 1.318 | 0.01513 | -0.077 | 87.109
10 | 1.336 | 0.01596 | -0.078 | 83.675
10.5 | 1.345 | 0.01684 | -0.078 | 79.87
11 | 1.346 | 0.01788 | -0.079 | 75.297
11.5 | 1.338 | 0.01907 | -0.079 | 70.131
12 | 1.32 | 0.02029 | -0.08 | 65.056
12.5 | 1.293 | 0.02189 | -0.08 | 59.064
13 | 1.257 | 0.02364 | -0.08 | 53.152
13.5 | 1.209 | 0.02628 | -0.08 | 46.002
14 | 1.144 | 0.03121 | -0.08 | 36.661
14.5 | 1.067 | 0.03913 | -0.078 | 27.26
15 | 0.901 | 0.09522 | -0.058 | 9.457
15.5 | 0.825 | 0.11288 | -0.051 | 7.311
16 | 0.749 | 0.12509 | -0.048 | 5.989

## 78. Re 5M Mach 0.25 (2)
BIGFOIL.COM POLAR EXPORT
NACA64A315
NACA64A315 |  |  |  | Cl Max: | 1.6115 | at alpha= | 17.5 | deg
XFOIL ncrit=9 |  |  |  | L/D Max: | 118.333 | at alpha= | 3.5 | deg
Re: | 5000000 |  |  | Cd Min: | 0.20572 | at alpha= | -20 | deg
Mach: | 0.25 |  |  | Cl=0 at alpha= | -2.3582 | deg
|  |  |  | @ Cl=0.1, Cd= | 0.0045327
|  |  |  | @ Cl=0.4, Cd= | 0.0045694
|  |  |  | @ Cl=0.6, Cd= | 0.0051224
alpha (deg) | Cl | Cd | Cm | Cl/Cd
-20 | -0.6318 | 0.20572 | 0.0019 | -3.0712
-19.5 | -0.8498 | 0.1427 | -0.0306 | -5.9552
-19 | -0.9204 | 0.12169 | -0.0432 | -7.5635
-18.5 | -1.1099 | 0.08335 | -0.0668 | -13.3161
-18 | -1.1658 | 0.06762 | -0.0764 | -17.2405
-17.5 | -1.1968 | 0.05666 | -0.0823 | -21.1225
-17 | -1.1979 | 0.04997 | -0.0851 | -23.9724
-16.5 | -1.209 | 0.04285 | -0.0875 | -28.2147
-16 | -1.2182 | 0.03655 | -0.0888 | -33.3297
-15.5 | -1.2391 | 0.02985 | -0.0888 | -41.5109
-15 | -1.249 | 0.02483 | -0.0868 | -50.3021
-14.5 | -1.2147 | 0.02127 | -0.0891 | -57.1086
-14 | -1.1849 | 0.01834 | -0.0888 | -64.6074
-13.5 | -1.1537 | 0.01674 | -0.0861 | -68.9188
-13 | -1.1172 | 0.01561 | -0.0832 | -71.5695
-12.5 | -1.0828 | 0.01442 | -0.0796 | -75.0902
-12 | -1.0426 | 0.01354 | -0.0764 | -77.0015
-11.5 | -0.9994 | 0.01275 | -0.0734 | -78.3843
-11 | -0.9492 | 0.01196 | -0.0718 | -79.3645
-10.5 | -0.8973 | 0.0113 | -0.0704 | -79.4071
-10 | -0.8474 | 0.01048 | -0.0687 | -80.8588
-9.5 | -0.7934 | 0.00991 | -0.0678 | -80.0605
-9 | -0.7373 | 0.00944 | -0.0672 | -78.1038
-8.5 | -0.6792 | 0.00903 | -0.067 | -75.2159
-8 | -0.619 | 0.00865 | -0.0674 | -71.5607
-7.5 | -0.5545 | 0.00822 | -0.0688 | -67.4574
-7 | -0.4879 | 0.00793 | -0.0707 | -61.5259
-6.5 | -0.4292 | 0.00761 | -0.0708 | -56.3995
-6 | -0.3717 | 0.00737 | -0.0707 | -50.4342
-5.5 | -0.3167 | 0.00711 | -0.0701 | -44.5429
-5 | -0.263 | 0.00686 | -0.0692 | -38.3382
-4.5 | -0.2097 | 0.00664 | -0.0682 | -31.5813
-4 | -0.1572 | 0.00643 | -0.0671 | -24.4479
-3.5 | -0.1058 | 0.00622 | -0.0657 | -17.0096
-3 | -0.058 | 0.00588 | -0.0637 | -9.8639
-2.5 | -0.0116 | 0.00549 | -0.0614 | -2.1129
-2 | 0.0293 | 0.00491 | -0.058 | 5.9674
-1.5 | 0.0753 | 0.00457 | -0.0556 | 16.477
-1 | 0.1283 | 0.00449 | -0.0546 | 28.5746
-0.5 | 0.1826 | 0.00442 | -0.0539 | 41.3122
0 | 0.2371 | 0.00443 | -0.0532 | 53.5214
0.5 | 0.2912 | 0.00446 | -0.0524 | 65.2915
1 | 0.3458 | 0.0045 | -0.0517 | 76.8444
1.5 | 0.4005 | 0.00457 | -0.0511 | 87.6368
2 | 0.4551 | 0.00467 | -0.0505 | 97.4518
2.5 | 0.51 | 0.00478 | -0.0499 | 106.6946
3 | 0.5651 | 0.00493 | -0.0494 | 114.6247
3.5 | 0.6177 | 0.00522 | -0.0484 | 118.3333
4.5 | 0.711 | 0.00684 | -0.0448 | 103.9474
5 | 0.7736 | 0.00781 | -0.0468 | 99.0525
5.5 | 0.8271 | 0.00847 | -0.0464 | 97.6505
6 | 0.879 | 0.00897 | -0.0455 | 97.9933
6.5 | 0.9293 | 0.00947 | -0.0442 | 98.1309
7 | 0.9787 | 0.00998 | -0.0428 | 98.0661
7.5 | 1.0256 | 0.01053 | -0.0409 | 97.3979
8 | 1.0723 | 0.01108 | -0.039 | 96.778
8.5 | 1.1172 | 0.01171 | -0.0369 | 95.4056
9 | 1.1608 | 0.01239 | -0.0346 | 93.6885
9.5 | 1.2078 | 0.01298 | -0.0332 | 93.0508
10 | 1.2676 | 0.01375 | -0.0344 | 92.1891
10.5 | 1.302 | 0.01484 | -0.0308 | 87.7358
11 | 1.3384 | 0.01591 | -0.0277 | 84.1232
11.5 | 1.3723 | 0.01719 | -0.0245 | 79.8313
12 | 1.4031 | 0.01871 | -0.0212 | 74.992
12.5 | 1.4299 | 0.02057 | -0.0176 | 69.5139
13 | 1.4617 | 0.02221 | -0.0148 | 65.8127
13.5 | 1.4873 | 0.02437 | -0.0117 | 61.03
14 | 1.5132 | 0.0266 | -0.009 | 56.8872
14.5 | 1.5364 | 0.02917 | -0.0064 | 52.6706
15 | 1.5507 | 0.03254 | -0.0035 | 47.6552
15.5 | 1.5684 | 0.03586 | -0.0013 | 43.7368
16 | 1.5863 | 0.03928 | 0.0006 | 40.3844
16.5 | 1.5963 | 0.04362 | 0.0024 | 36.5956
17 | 1.6053 | 0.04819 | 0.0036 | 33.3119
17.5 | 1.6115 | 0.05329 | 0.0045 | 30.2402
18 | 1.6035 | 0.06 | 0.0049 | 26.725
18.5 | 1.6007 | 0.06653 | 0.0046 | 24.0598
19 | 1.5867 | 0.07459 | 0.0035 | 21.2723
19.5 | 1.5793 | 0.08219 | 0.0019 | 19.2152
20 | 1.5571 | 0.09193 | -0.0009 | 16.9379

## 79. Re 5M Mach 0.50 (1)
BIGFOIL.COM POLAR EXPORT
NACA64A315
NACA64A315 |  |  |  | Cl Max: | 1.26 | at alpha= | 20 | deg
JavaFoil+Calcfoil stall+Eppler ext transition |  |  |  | L/D Max: | 131.49 | at alpha= | 3.5 | deg
Re: | 5000000 |  |  | Cd Min: | 0.00545 | at alpha= | -2 | deg
Mach: | 0.5 |  |  | Cl=0 at alpha= | -2.4296 | deg
|  |  |  | @ Cl=0.1, Cd= | 0.0054775
|  |  |  | @ Cl=0.4, Cd= | 0.005668
|  |  |  | @ Cl=0.6, Cd= | 0.005864
alpha (deg) | Cl | Cd | Cm | Cl/Cd
-20 | -0.984 | 0.1576 | -0.019 | -6.244
-19.5 | -0.954 | 0.15512 | -0.018 | -6.149
-19 | -0.926 | 0.14942 | -0.019 | -6.198
-18.5 | -0.899 | 0.14475 | -0.019 | -6.209
-18 | -0.871 | 0.14009 | -0.02 | -6.22
-17.5 | -0.845 | 0.13798 | -0.02 | -6.127
-17 | -0.815 | 0.13257 | -0.02 | -6.15
-16.5 | -0.787 | 0.12635 | -0.02 | -6.232
-16 | -0.76 | 0.12297 | -0.021 | -6.18
-15.5 | -0.733 | 0.11602 | -0.021 | -6.315
-15 | -0.706 | 0.11275 | -0.022 | -6.259
-14.5 | -0.676 | 0.10932 | -0.021 | -6.185
-14 | -0.649 | 0.10449 | -0.022 | -6.206
-13.5 | -0.621 | 0.10121 | -0.022 | -6.135
-13 | -0.593 | 0.09845 | -0.023 | -6.026
-12.5 | -0.565 | 0.0932 | -0.022 | -6.06
-12 | -0.538 | 0.08242 | -0.023 | -6.524
-11.5 | -0.51 | 0.07454 | -0.024 | -6.845
-11 | -0.484 | 0.06914 | -0.026 | -6.996
-10.5 | -0.453 | 0.07506 | -0.023 | -6.036
-10 | -0.426 | 0.06644 | -0.025 | -6.41
-9.5 | -0.403 | 0.05612 | -0.031 | -7.186
-9 | -0.37 | 0.06015 | -0.026 | -6.148
-8.5 | -0.397 | 0.05658 | -0.026 | -7.024
-8 | -0.624 | 0.01222 | -0.053 | -51.05
-7.5 | -0.625 | 0.01076 | -0.055 | -58.094
-7 | -0.589 | 0.00998 | -0.056 | -59.023
-6.5 | -0.54 | 0.0095 | -0.057 | -56.87
-6 | -0.482 | 0.00905 | -0.058 | -53.335
-5.5 | -0.42 | 0.00867 | -0.059 | -48.42
-5 | -0.355 | 0.00834 | -0.06 | -42.527
-4.5 | -0.287 | 0.00808 | -0.061 | -35.583
-4 | -0.219 | 0.00772 | -0.062 | -28.371
-3.5 | -0.15 | 0.00739 | -0.063 | -20.267
-3 | -0.08 | 0.00605 | -0.064 | -13.198
-2.5 | -0.01 | 0.00549 | -0.065 | -1.738
-2 | 0.061 | 0.00545 | -0.066 | 11.196
-1.5 | 0.132 | 0.0055 | -0.067 | 23.987
-1 | 0.203 | 0.00552 | -0.068 | 36.659
-0.5 | 0.273 | 0.00557 | -0.069 | 49.058
0 | 0.344 | 0.00562 | -0.07 | 61.228
0.5 | 0.414 | 0.00568 | -0.071 | 72.943
1 | 0.485 | 0.00575 | -0.072 | 84.434
1.5 | 0.556 | 0.00582 | -0.072 | 95.513
2 | 0.626 | 0.00589 | -0.073 | 106.296
2.5 | 0.697 | 0.00598 | -0.074 | 116.447
3 | 0.763 | 0.00611 | -0.075 | 124.929
3.5 | 0.832 | 0.00633 | -0.076 | 131.49
4 | 0.899 | 0.00747 | -0.077 | 120.295
4.5 | 0.965 | 0.00865 | -0.078 | 111.469
5 | 1.02 | 0.01102 | -0.079 | 92.503
5.5 | 1.074 | 0.01197 | -0.079 | 89.754
6 | 1.124 | 0.01301 | -0.08 | 86.439
6.5 | 1.168 | 0.0138 | -0.081 | 84.593
7 | 1.199 | 0.01486 | -0.082 | 80.708
7.5 | 1.213 | 0.01595 | -0.082 | 76.015
8 | 1.192 | 0.01726 | -0.083 | 69.091
8.5 | 1.079 | 0.01902 | -0.083 | 56.729
9 | 0.77 | 0.02137 | -0.084 | 36.005
9.5 | 0.666 | 0.06875 | -0.04 | 9.683
10 | 0.829 | 0.02422 | -0.085 | 34.211
10.5 | 0.723 | 0.07468 | -0.046 | 9.684
11 | 0.749 | 0.08541 | -0.044 | 8.767
11.5 | 0.78 | 0.07851 | -0.05 | 9.938
12 | 0.804 | 0.08835 | -0.046 | 9.098
12.5 | 0.833 | 0.09679 | -0.049 | 8.607
13 | 0.858 | 0.09816 | -0.047 | 8.744
13.5 | 0.886 | 0.10431 | -0.049 | 8.494
14 | 0.917 | 0.10939 | -0.053 | 8.38
14.5 | 0.941 | 0.10937 | -0.051 | 8.604
15 | 0.968 | 0.11513 | -0.052 | 8.41
15.5 | 0.998 | 0.11807 | -0.055 | 8.454
16 | 1.032 | 0.12322 | -0.06 | 8.378
16.5 | 1.051 | 0.12705 | -0.056 | 8.272
17 | 1.078 | 0.13219 | -0.057 | 8.156
17.5 | 1.113 | 0.13516 | -0.062 | 8.233
18 | 1.149 | 0.13769 | -0.067 | 8.346
18.5 | 1.161 | 0.14429 | -0.061 | 8.044
19 | 1.189 | 0.15086 | -0.062 | 7.881
19.5 | 1.223 | 0.15504 | -0.066 | 7.89
20 | 1.26 | 0.15508 | -0.071 | 8.126

## 80. Re 5M Mach 0.50 (2)
BIGFOIL.COM POLAR EXPORT
NACA64A315
NACA64A315 |  |  |  | Cl Max: | 1.3045 | at alpha= | 10.5 | deg
XFOIL ncrit=9 |  |  |  | L/D Max: | 123.382 | at alpha= | 3.5 | deg
Re: | 5000000 |  |  | Cd Min: | 0.23805 | at alpha= | -20 | deg
Mach: | 0.5 |  |  | Cl=0 at alpha= | -2.3089 | deg
|  |  |  | @ Cl=0.1, Cd= | 0.0047544
|  |  |  | @ Cl=0.4, Cd= | 0.0047264
|  |  |  | @ Cl=0.6, Cd= | 0.0051531
alpha (deg) | Cl | Cd | Cm | Cl/Cd
-20 | -0.6285 | 0.23805 | 0.0073 | -2.6402
-19.5 | -0.6141 | 0.22729 | 0.0019 | -2.7018
-19 | -0.5918 | 0.22068 | -0.0026 | -2.6817
-18.5 | -0.5748 | 0.21184 | -0.0074 | -2.7134
-18 | -0.5567 | 0.20367 | -0.012 | -2.7333
-17.5 | -0.5399 | 0.1954 | -0.0166 | -2.7631
-17 | -0.5221 | 0.1876 | -0.0209 | -2.783
-16.5 | -0.5059 | 0.17941 | -0.0252 | -2.8198
-16 | -0.4974 | 0.16914 | -0.03 | -2.9408
-15.5 | -0.4923 | 0.15893 | -0.035 | -3.0976
-15 | -0.4862 | 0.14932 | -0.0396 | -3.2561
-14.5 | -0.4762 | 0.14114 | -0.0434 | -3.374
-13.5 | -0.4909 | 0.11461 | -0.0596 | -4.2832
-13 | -0.5206 | 0.09776 | -0.0725 | -5.3253
-12.5 | -0.553 | 0.08366 | -0.0819 | -6.6101
-12 | -0.5905 | 0.06951 | -0.0904 | -8.4952
-11.5 | -0.6214 | 0.05586 | -0.0998 | -11.1242
-11 | -0.6484 | 0.04518 | -0.1071 | -14.3515
-10.5 | -0.6751 | 0.03614 | -0.1119 | -18.6801
-10 | -0.7033 | 0.02813 | -0.1141 | -25.0018
-9.5 | -0.7242 | 0.02151 | -0.113 | -33.6681
-9 | -0.7317 | 0.01646 | -0.1082 | -44.4532
-8.5 | -0.7172 | 0.01317 | -0.1011 | -54.4571
-8 | -0.6817 | 0.01131 | -0.0943 | -60.2741
-7.5 | -0.6241 | 0.01004 | -0.0908 | -62.1614
-7 | -0.5539 | 0.00915 | -0.0895 | -60.5355
-6.5 | -0.4831 | 0.00856 | -0.0886 | -56.4369
-6 | -0.4177 | 0.00815 | -0.0868 | -51.2515
-5.5 | -0.356 | 0.00776 | -0.0845 | -45.8763
-5 | -0.2955 | 0.00745 | -0.0822 | -39.6644
-4.5 | -0.2364 | 0.00717 | -0.0799 | -32.9707
-4 | -0.1785 | 0.0069 | -0.0775 | -25.8696
-3.5 | -0.1211 | 0.00666 | -0.0752 | -18.1832
-3 | -0.0665 | 0.00637 | -0.0724 | -10.4396
-2.5 | -0.0164 | 0.00598 | -0.0689 | -2.7425
-2 | 0.0265 | 0.00538 | -0.0641 | 4.9257
-1.5 | 0.0706 | 0.0048 | -0.0596 | 14.7083
-1 | 0.1286 | 0.00471 | -0.0578 | 27.3036
-0.5 | 0.188 | 0.00465 | -0.0563 | 40.4301
0 | 0.2494 | 0.00464 | -0.0552 | 53.75
1 | 0.3683 | 0.0047 | -0.0523 | 78.3617
1.5 | 0.4284 | 0.00475 | -0.0509 | 90.1895
2 | 0.4876 | 0.00488 | -0.0493 | 99.918
3 | 0.6152 | 0.00519 | -0.0478 | 118.5356
3.5 | 0.6786 | 0.0055 | -0.047 | 123.3818
4 | 0.7316 | 0.00643 | -0.0446 | 113.7792
4.5 | 0.7882 | 0.00784 | -0.0437 | 100.5357
5 | 0.8366 | 0.00888 | -0.0405 | 94.2117
5.5 | 0.8838 | 0.00983 | -0.0369 | 89.9084
6 | 0.9349 | 0.01063 | -0.0338 | 87.9492
6.5 | 0.9841 | 0.01154 | -0.0304 | 85.2773
7 | 1.032 | 0.01259 | -0.0268 | 81.9698
8 | 1.1254 | 0.01507 | -0.0193 | 74.6782
8.5 | 1.1697 | 0.01662 | -0.0153 | 70.3791
9 | 1.2107 | 0.01847 | -0.0111 | 65.5495
9.5 | 1.2468 | 0.0208 | -0.0069 | 59.9423
10 | 1.294 | 0.02374 | -0.0051 | 54.5072
10.5 | 1.3045 | 0.0279 | 0.0005 | 46.7563
11 | 1.302 | 0.03325 | 0.0058 | 39.1579
11.5 | 1.2803 | 0.04032 | 0.0103 | 31.7535
12 | 1.2565 | 0.0482 | 0.0132 | 26.0685
12.5 | 1.2272 | 0.0574 | 0.014 | 21.3798
13 | 1.1925 | 0.06795 | 0.0124 | 17.5497
13.5 | 1.1606 | 0.07921 | 0.009 | 14.6522
14 | 1.1244 | 0.09199 | 0.0034 | 12.2231
14.5 | 1.088 | 0.10587 | -0.0038 | 10.2768
15 | 1.0585 | 0.11969 | -0.0114 | 8.8437
15.5 | 1.0323 | 0.13367 | -0.0194 | 7.7228

## 81. Re 6M Mach 0.00 (1)
BIGFOIL.COM POLAR EXPORT
NACA64A315
NACA64A315 |  |  |  | Cl Max: | 1.409 | at alpha= | 12.5 | deg
JavaFoil+Calcfoil stall+Eppler ext transition |  |  |  | L/D Max: | 125.928 | at alpha= | 3.5 | deg
Re: | 6000000 |  |  | Cd Min: | 0.00516 | at alpha= | -2 | deg
Mach: | 0 |  |  | Cl=0 at alpha= | -2.4344 | deg
|  |  |  | @ Cl=0.1, Cd= | 0.0051754
|  |  |  | @ Cl=0.4, Cd= | 0.0053203
|  |  |  | @ Cl=0.6, Cd= | 0.0054675
alpha (deg) | Cl | Cd | Cm | Cl/Cd
-19 | -0.76 | 0.13769 | -0.017 | -5.518
-18.5 | -0.782 | 0.13011 | -0.018 | -6.008
-18 | -0.801 | 0.1242 | -0.018 | -6.449
-17.5 | -0.821 | 0.11627 | -0.019 | -7.063
-17 | -0.84 | 0.10795 | -0.02 | -7.784
-16.5 | -0.86 | 0.09726 | -0.022 | -8.844
-16 | -0.881 | 0.08478 | -0.024 | -10.396
-15.5 | -0.931 | 0.05141 | -0.028 | -18.113
-15 | -0.953 | 0.03771 | -0.03 | -25.281
-14.5 | -0.964 | 0.03002 | -0.032 | -32.113
-14 | -0.975 | 0.02292 | -0.034 | -42.522
-13.5 | -0.972 | 0.01968 | -0.035 | -49.403
-13 | -0.964 | 0.0174 | -0.036 | -55.413
-12.5 | -0.957 | 0.01482 | -0.037 | -64.592
-12 | -0.945 | 0.01303 | -0.039 | -72.49
-11.5 | -0.922 | 0.01213 | -0.04 | -76.027
-11 | -0.894 | 0.01149 | -0.041 | -77.849
-10.5 | -0.868 | 0.01057 | -0.042 | -82.12
-10 | -0.83 | 0.01006 | -0.043 | -82.474
-9.5 | -0.788 | 0.00966 | -0.044 | -81.602
-9 | -0.743 | 0.00928 | -0.045 | -80.121
-8.5 | -0.696 | 0.00893 | -0.046 | -77.912
-8 | -0.646 | 0.00868 | -0.046 | -74.483
-7.5 | -0.594 | 0.00845 | -0.047 | -70.354
-7 | -0.54 | 0.0082 | -0.048 | -65.934
-6.5 | -0.485 | 0.00798 | -0.049 | -60.776
-6 | -0.428 | 0.00778 | -0.05 | -54.964
-5.5 | -0.369 | 0.00758 | -0.051 | -48.732
-5 | -0.31 | 0.00739 | -0.052 | -42.009
-4.5 | -0.251 | 0.00715 | -0.052 | -35.079
-4 | -0.191 | 0.00694 | -0.053 | -27.47
-3.5 | -0.13 | 0.00634 | -0.054 | -20.508
-3 | -0.069 | 0.00569 | -0.055 | -12.175
-2.5 | -0.008 | 0.00519 | -0.056 | -1.593
-2 | 0.053 | 0.00516 | -0.057 | 10.24
-1.5 | 0.114 | 0.00518 | -0.058 | 22.04
-1 | 0.175 | 0.0052 | -0.059 | 33.732
-0.5 | 0.237 | 0.00521 | -0.059 | 45.392
0 | 0.298 | 0.00525 | -0.06 | 56.71
0.5 | 0.359 | 0.00528 | -0.061 | 67.937
1 | 0.42 | 0.00534 | -0.062 | 78.641
1.5 | 0.481 | 0.00537 | -0.063 | 89.573
2 | 0.542 | 0.00542 | -0.064 | 100.072
2.5 | 0.603 | 0.00547 | -0.064 | 110.206
3 | 0.662 | 0.0056 | -0.065 | 118.334
3.5 | 0.722 | 0.00573 | -0.066 | 125.928
4 | 0.781 | 0.00656 | -0.067 | 119.108
4.5 | 0.84 | 0.00719 | -0.068 | 116.82
5 | 0.898 | 0.00821 | -0.069 | 109.343
5.5 | 0.954 | 0.00922 | -0.069 | 103.488
6 | 1.009 | 0.00977 | -0.07 | 103.271
6.5 | 1.062 | 0.01035 | -0.071 | 102.58
7 | 1.113 | 0.01091 | -0.072 | 102.074
7.5 | 1.162 | 0.01145 | -0.073 | 101.476
8 | 1.203 | 0.01193 | -0.073 | 100.846
8.5 | 1.242 | 0.01244 | -0.073 | 99.818
9 | 1.28 | 0.01305 | -0.074 | 98.119
9.5 | 1.313 | 0.01359 | -0.075 | 96.663
10 | 1.342 | 0.01422 | -0.075 | 94.355
10.5 | 1.365 | 0.0149 | -0.076 | 91.608
11 | 1.384 | 0.01565 | -0.077 | 88.425
11.5 | 1.398 | 0.01629 | -0.077 | 85.817
12 | 1.406 | 0.01722 | -0.078 | 81.697
12.5 | 1.409 | 0.01817 | -0.078 | 77.584
13 | 1.406 | 0.01933 | -0.079 | 72.744
13.5 | 1.398 | 0.02059 | -0.079 | 67.882
14 | 1.386 | 0.02185 | -0.079 | 63.433
14.5 | 1.37 | 0.02332 | -0.08 | 58.741
15 | 1.348 | 0.02512 | -0.08 | 53.656
15.5 | 1.319 | 0.02761 | -0.08 | 47.78
16 | 1.28 | 0.03119 | -0.08 | 41.044
16.5 | 1.24 | 0.03487 | -0.08 | 35.559
17 | 1.19 | 0.04204 | -0.079 | 28.309
17.5 | 1.138 | 0.05095 | -0.077 | 22.329

## 82. Re 6M Mach 0.00 (2)
BIGFOIL.COM POLAR EXPORT
NACA64A315
NACA64A315 |  |  |  | Cl Max: | 1.721 | at alpha= | 19.5 | deg
XFOIL ncrit=9 |  |  |  | L/D Max: | 113.912 | at alpha= | 3.5 | deg
Re: | 6000000 |  |  | Cd Min: | 0.05595 | at alpha= | 20 | deg
Mach: | 0 |  |  | Cl=0 at alpha= | -2.4077 | deg
|  |  |  | @ Cl=0.1, Cd= | 0.0044126
|  |  |  | @ Cl=0.4, Cd= | 0.0044352
|  |  |  | @ Cl=0.6, Cd= | 0.0052887
alpha (deg) | Cl | Cd | Cm | Cl/Cd
-20 | -1.491 | 0.03986 | -0.0759 | -37.4059
-19.5 | -1.4934 | 0.03489 | -0.0765 | -42.8031
-19 | -1.4806 | 0.03153 | -0.0766 | -46.9585
-18.5 | -1.4686 | 0.02825 | -0.0762 | -51.9858
-18 | -1.4517 | 0.02552 | -0.0756 | -56.8848
-17.5 | -1.43 | 0.0233 | -0.0747 | -61.3734
-17 | -1.4073 | 0.0213 | -0.0735 | -66.0704
-16.5 | -1.383 | 0.01964 | -0.0717 | -70.4175
-16 | -1.3555 | 0.01803 | -0.0704 | -75.1803
-15.5 | -1.3012 | 0.01684 | -0.0732 | -77.2684
-15 | -1.2705 | 0.01542 | -0.0711 | -82.393
-14.5 | -1.2373 | 0.01453 | -0.0686 | -85.1549
-14 | -1.2029 | 0.01368 | -0.0659 | -87.9313
-13.5 | -1.1657 | 0.01305 | -0.0634 | -89.3257
-13 | -1.1207 | 0.01242 | -0.0623 | -90.2335
-12.5 | -1.0741 | 0.01179 | -0.0614 | -91.1026
-12 | -1.0256 | 0.01127 | -0.0608 | -91.0027
-11.5 | -0.9757 | 0.01081 | -0.0603 | -90.259
-11 | -0.925 | 0.01036 | -0.06 | -89.2857
-10.5 | -0.8753 | 0.0098 | -0.0594 | -89.3163
-10 | -0.8242 | 0.00931 | -0.0591 | -88.5285
-9.5 | -0.7711 | 0.00893 | -0.0591 | -86.3494
-9 | -0.7163 | 0.00861 | -0.0594 | -83.194
-8.5 | -0.6597 | 0.00833 | -0.0601 | -79.1957
-8 | -0.6018 | 0.008 | -0.061 | -75.225
-7.5 | -0.5394 | 0.00769 | -0.063 | -70.143
-7 | -0.4743 | 0.00747 | -0.0655 | -63.494
-6.5 | -0.4177 | 0.00718 | -0.066 | -58.1755
-6 | -0.3619 | 0.00697 | -0.0663 | -51.9225
-5.5 | -0.3082 | 0.00675 | -0.0662 | -45.6593
-5 | -0.2558 | 0.00654 | -0.0657 | -39.1131
-4.5 | -0.2037 | 0.00635 | -0.0651 | -32.0787
-4 | -0.1524 | 0.00616 | -0.0643 | -24.7403
-3.5 | -0.1018 | 0.00596 | -0.0634 | -17.0805
-3 | -0.0539 | 0.00569 | -0.0618 | -9.4728
-2.5 | -0.0079 | 0.00535 | -0.0599 | -1.4766
-2 | 0.0349 | 0.00489 | -0.0574 | 7.137
-1.5 | 0.0783 | 0.00446 | -0.0549 | 17.5561
-1 | 0.1287 | 0.00435 | -0.0539 | 29.5862
0 | 0.2328 | 0.00429 | -0.0524 | 54.2657
0.5 | 0.2854 | 0.00431 | -0.0518 | 66.2181
1 | 0.338 | 0.00436 | -0.0512 | 77.5229
1.5 | 0.391 | 0.00442 | -0.0507 | 88.4615
2 | 0.4441 | 0.00451 | -0.0503 | 98.4701
2.5 | 0.4972 | 0.00463 | -0.0498 | 107.3866
3 | 0.549 | 0.00483 | -0.0492 | 113.6646
3.5 | 0.5969 | 0.00524 | -0.0478 | 113.9122
4 | 0.6421 | 0.00595 | -0.0461 | 107.916
4.5 | 0.693 | 0.00669 | -0.0458 | 103.5874
5 | 0.7558 | 0.00746 | -0.0483 | 101.3137
6 | 0.8688 | 0.00848 | -0.05 | 102.4528
6.5 | 0.9193 | 0.0089 | -0.0494 | 103.2921
7 | 0.9671 | 0.00931 | -0.0483 | 103.8776
7.5 | 1.0135 | 0.00977 | -0.047 | 103.7359
8 | 1.0606 | 0.0102 | -0.0458 | 103.9804
8.5 | 1.1062 | 0.01068 | -0.0445 | 103.5768
9 | 1.1512 | 0.01113 | -0.043 | 103.4322
9.5 | 1.1948 | 0.01164 | -0.0415 | 102.646
10 | 1.2507 | 0.01187 | -0.0427 | 105.3665
10.5 | 1.2979 | 0.01266 | -0.0422 | 102.5197
11 | 1.3344 | 0.01337 | -0.0396 | 99.8055
11.5 | 1.3701 | 0.01416 | -0.037 | 96.7585
12 | 1.4036 | 0.01509 | -0.0343 | 93.0152
12.5 | 1.4352 | 0.01616 | -0.0315 | 88.8119
13 | 1.4663 | 0.01731 | -0.0289 | 84.7083
13.5 | 1.4968 | 0.01853 | -0.0263 | 80.7771
14 | 1.5262 | 0.0199 | -0.0239 | 76.6935
14.5 | 1.5538 | 0.02141 | -0.0215 | 72.5736
15 | 1.5789 | 0.02316 | -0.0191 | 68.1736
15.5 | 1.6005 | 0.02522 | -0.0166 | 63.4615
16 | 1.6203 | 0.02752 | -0.0143 | 58.8772
16.5 | 1.6391 | 0.03002 | -0.0122 | 54.6003
17 | 1.6584 | 0.0326 | -0.0105 | 50.8712
17.5 | 1.6759 | 0.03544 | -0.0089 | 47.2884
18 | 1.6887 | 0.03879 | -0.0075 | 43.5344
18.5 | 1.7032 | 0.04214 | -0.0064 | 40.4177
19 | 1.7113 | 0.0462 | -0.0054 | 37.0411
19.5 | 1.721 | 0.05026 | -0.0048 | 34.2419
20 | 1.7168 | 0.05595 | -0.0044 | 30.6845

## 83. Re 6M Mach 0.10 (1)
BIGFOIL.COM POLAR EXPORT
NACA64A315
NACA64A315 |  |  |  | Cl Max: | 1.398 | at alpha= | 12 | deg
JavaFoil+Calcfoil stall+Eppler ext transition |  |  |  | L/D Max: | 126.345 | at alpha= | 3.5 | deg
Re: | 6000000 |  |  | Cd Min: | 0.00518 | at alpha= | -2 | deg
Mach: | 0.1 |  |  | Cl=0 at alpha= | -2.4344 | deg
|  |  |  | @ Cl=0.1, Cd= | 0.00518
|  |  |  | @ Cl=0.4, Cd= | 0.005332
|  |  |  | @ Cl=0.6, Cd= | 0.0054761
alpha (deg) | Cl | Cd | Cm | Cl/Cd
-18.5 | -0.738 | 0.13331 | -0.017 | -5.536
-18 | -0.76 | 0.12953 | -0.017 | -5.867
-17.5 | -0.784 | 0.12108 | -0.018 | -6.471
-17 | -0.805 | 0.11323 | -0.019 | -7.11
-16.5 | -0.826 | 0.10492 | -0.021 | -7.87
-16 | -0.848 | 0.09347 | -0.022 | -9.068
-15.5 | -0.863 | 0.08138 | -0.024 | -10.605
-15 | -0.916 | 0.04666 | -0.029 | -19.636
-14.5 | -0.931 | 0.03711 | -0.031 | -25.081
-14 | -0.956 | 0.02471 | -0.034 | -38.674
-13.5 | -0.957 | 0.02081 | -0.035 | -46.009
-13 | -0.951 | 0.01844 | -0.036 | -51.58
-12.5 | -0.943 | 0.01607 | -0.037 | -58.681
-12 | -0.938 | 0.01333 | -0.039 | -70.4
-11.5 | -0.918 | 0.01238 | -0.04 | -74.135
-11 | -0.891 | 0.01174 | -0.041 | -75.9
-10.5 | -0.868 | 0.01075 | -0.042 | -80.752
-10 | -0.83 | 0.01019 | -0.043 | -81.469
-9.5 | -0.789 | 0.00975 | -0.044 | -80.972
-9 | -0.745 | 0.00937 | -0.045 | -79.487
-8.5 | -0.698 | 0.00904 | -0.046 | -77.194
-8 | -0.648 | 0.0087 | -0.047 | -74.535
-7.5 | -0.597 | 0.00847 | -0.047 | -70.455
-7 | -0.543 | 0.00823 | -0.048 | -65.968
-6.5 | -0.487 | 0.00801 | -0.049 | -60.824
-6 | -0.43 | 0.0078 | -0.05 | -55.103
-5.5 | -0.371 | 0.00763 | -0.051 | -48.672
-5 | -0.312 | 0.00742 | -0.052 | -42.055
-4.5 | -0.252 | 0.00715 | -0.053 | -35.223
-4 | -0.192 | 0.00694 | -0.054 | -27.62
-3.5 | -0.131 | 0.00638 | -0.054 | -20.499
-3 | -0.07 | 0.0057 | -0.055 | -12.21
-2.5 | -0.008 | 0.00521 | -0.056 | -1.596
-2 | 0.053 | 0.00518 | -0.057 | 10.255
-1.5 | 0.115 | 0.00518 | -0.058 | 22.142
-1 | 0.176 | 0.00521 | -0.059 | 33.861
-0.5 | 0.238 | 0.00522 | -0.06 | 45.591
0 | 0.299 | 0.00525 | -0.061 | 56.961
0.5 | 0.361 | 0.0053 | -0.061 | 68.012
1 | 0.422 | 0.00535 | -0.062 | 78.983
1.5 | 0.484 | 0.00538 | -0.063 | 89.961
2 | 0.545 | 0.00544 | -0.064 | 100.145
2.5 | 0.606 | 0.00548 | -0.065 | 110.658
3 | 0.665 | 0.00561 | -0.066 | 118.681
3.5 | 0.726 | 0.00574 | -0.066 | 126.345
4 | 0.785 | 0.00661 | -0.067 | 118.785
4.5 | 0.844 | 0.00722 | -0.068 | 116.841
5 | 0.902 | 0.00826 | -0.069 | 109.261
5.5 | 0.958 | 0.00928 | -0.07 | 103.28
6 | 1.013 | 0.00988 | -0.071 | 102.522
6.5 | 1.067 | 0.01041 | -0.071 | 102.439
7 | 1.118 | 0.01097 | -0.072 | 101.911
7.5 | 1.167 | 0.01153 | -0.073 | 101.166
8 | 1.206 | 0.01204 | -0.073 | 100.145
8.5 | 1.245 | 0.01256 | -0.074 | 99.11
9 | 1.283 | 0.01318 | -0.074 | 97.308
9.5 | 1.315 | 0.01374 | -0.075 | 95.753
10 | 1.342 | 0.01439 | -0.076 | 93.286
10.5 | 1.364 | 0.0151 | -0.076 | 90.359
11 | 1.381 | 0.01587 | -0.077 | 87.032
11.5 | 1.393 | 0.01657 | -0.078 | 84.056
12 | 1.398 | 0.0175 | -0.078 | 79.896
12.5 | 1.398 | 0.01849 | -0.079 | 75.628
13 | 1.391 | 0.01976 | -0.079 | 70.385
13.5 | 1.379 | 0.02102 | -0.079 | 65.586
14 | 1.362 | 0.02245 | -0.08 | 60.678
14.5 | 1.34 | 0.02437 | -0.08 | 55.004
15 | 1.313 | 0.02632 | -0.08 | 49.908
15.5 | 1.277 | 0.02963 | -0.08 | 43.102
16 | 1.234 | 0.03323 | -0.08 | 37.14
16.5 | 1.181 | 0.04013 | -0.079 | 29.418
17 | 1.127 | 0.04783 | -0.078 | 23.557

## 84. Re 6M Mach 0.10 (2)
BIGFOIL.COM POLAR EXPORT
NACA64A315
NACA64A315 |  |  |  | Cl Max: | 1.708 | at alpha= | 19.5 | deg
XFOIL ncrit=9 |  |  |  | L/D Max: | 108.074 | at alpha= | 4 | deg
Re: | 6000000 |  |  | Cd Min: | 0.05954 | at alpha= | 20 | deg
Mach: | 0.1 |  |  | Cl=0 at alpha= | -2.4047 | deg
|  |  |  | @ Cl=0.1, Cd= | 0.0044229
|  |  |  | @ Cl=0.4, Cd= | 0.0044423
|  |  |  | @ Cl=0.6, Cd= | 0.0055574
alpha (deg) | Cl | Cd | Cm | Cl/Cd
-20 | -1.4622 | 0.0452 | -0.0774 | -32.3496
-19.5 | -1.4726 | 0.03895 | -0.0788 | -37.8074
-19 | -1.4634 | 0.03502 | -0.0792 | -41.7875
-18.5 | -1.4566 | 0.03105 | -0.0792 | -46.9114
-18 | -1.4427 | 0.02784 | -0.0787 | -51.8211
-17.5 | -1.4236 | 0.02523 | -0.078 | -56.4249
-17 | -1.4021 | 0.02294 | -0.0769 | -61.1203
-16.5 | -1.3786 | 0.02098 | -0.0753 | -65.7102
-16 | -1.3599 | 0.01908 | -0.0727 | -71.2736
-15.5 | -1.3171 | 0.01756 | -0.0734 | -75.0057
-14.5 | -1.2366 | 0.01513 | -0.0723 | -81.7317
-14 | -1.2056 | 0.01405 | -0.0691 | -85.8078
-13.5 | -1.168 | 0.01337 | -0.0665 | -87.3598
-13 | -1.1271 | 0.01271 | -0.0644 | -88.6782
-12.5 | -1.0806 | 0.01202 | -0.0633 | -89.9002
-12 | -1.0319 | 0.01145 | -0.0625 | -90.1223
-11.5 | -0.9819 | 0.01096 | -0.0619 | -89.5894
-11 | -0.9309 | 0.01048 | -0.0614 | -88.8263
-10.5 | -0.8801 | 0.00997 | -0.0608 | -88.2748
-10 | -0.8292 | 0.00942 | -0.0603 | -88.0255
-9.5 | -0.7759 | 0.00901 | -0.0601 | -86.1154
-9 | -0.7207 | 0.00868 | -0.0604 | -83.03
-8.5 | -0.6638 | 0.00838 | -0.0609 | -79.2124
-8 | -0.6051 | 0.00807 | -0.0618 | -74.9814
-7.5 | -0.5425 | 0.00773 | -0.0637 | -70.1811
-7 | -0.4771 | 0.0075 | -0.0661 | -63.6133
-6.5 | -0.4202 | 0.00721 | -0.0666 | -58.2802
-6 | -0.364 | 0.007 | -0.0669 | -52
-5.5 | -0.3098 | 0.00678 | -0.0667 | -45.6932
-5 | -0.2573 | 0.00656 | -0.0662 | -39.2226
-4.5 | -0.2049 | 0.00638 | -0.0655 | -32.116
-4 | -0.1533 | 0.00618 | -0.0647 | -24.8058
-3.5 | -0.1025 | 0.00598 | -0.0637 | -17.1405
-3 | -0.0542 | 0.00571 | -0.0622 | -9.4921
-2.5 | -0.0082 | 0.00537 | -0.0602 | -1.527
-2 | 0.0348 | 0.0049 | -0.0576 | 7.102
-1.5 | 0.0783 | 0.00447 | -0.0551 | 17.5168
-1 | 0.129 | 0.00436 | -0.0541 | 29.5872
-0.5 | 0.1811 | 0.00429 | -0.0533 | 42.2145
0 | 0.2335 | 0.0043 | -0.0525 | 54.3023
0.5 | 0.2865 | 0.00431 | -0.0519 | 66.4733
1 | 0.3394 | 0.00437 | -0.0513 | 77.6659
1.5 | 0.3927 | 0.00443 | -0.0508 | 88.6456
2 | 0.4461 | 0.00452 | -0.0504 | 98.6947
2.5 | 0.4995 | 0.00464 | -0.0499 | 107.6509
4 | 0.6452 | 0.00597 | -0.0462 | 108.0737
4.5 | 0.6964 | 0.00672 | -0.0458 | 103.631
5 | 0.7595 | 0.00751 | -0.0483 | 101.1318
5.5 | 0.8175 | 0.0081 | -0.0494 | 100.9259
6 | 0.8721 | 0.00853 | -0.0497 | 102.2392
6.5 | 0.9218 | 0.00895 | -0.0488 | 102.9944
7 | 0.9698 | 0.00937 | -0.0476 | 103.5005
7.5 | 1.0168 | 0.00984 | -0.0463 | 103.3333
8 | 1.0642 | 0.01028 | -0.0451 | 103.5214
8.5 | 1.1096 | 0.01077 | -0.0435 | 103.0269
9 | 1.1543 | 0.01125 | -0.042 | 102.6044
9.5 | 1.1983 | 0.01177 | -0.0404 | 101.8097
10 | 1.2558 | 0.01204 | -0.0418 | 104.3023
10.5 | 1.3003 | 0.01288 | -0.0407 | 100.955
11 | 1.3375 | 0.01361 | -0.0381 | 98.2733
11.5 | 1.3726 | 0.01447 | -0.0353 | 94.8583
12 | 1.4058 | 0.01547 | -0.0325 | 90.8727
12.5 | 1.4369 | 0.01663 | -0.0295 | 86.4041
13.5 | 1.4995 | 0.01911 | -0.0243 | 78.4668
14 | 1.5284 | 0.02057 | -0.0218 | 74.3024
14.5 | 1.555 | 0.02224 | -0.0193 | 69.9191
15 | 1.5789 | 0.02417 | -0.0167 | 65.3248
15.5 | 1.599 | 0.02646 | -0.0141 | 60.4308
16 | 1.6204 | 0.02878 | -0.012 | 56.303
16.5 | 1.6391 | 0.03142 | -0.0099 | 52.1674
17 | 1.6571 | 0.03426 | -0.0082 | 48.3684
17.5 | 1.6735 | 0.03733 | -0.0066 | 44.8299
18 | 1.6825 | 0.04121 | -0.0051 | 40.8275
18.5 | 1.6965 | 0.04477 | -0.0041 | 37.8937
19 | 1.6991 | 0.0496 | -0.0032 | 34.256
19.5 | 1.708 | 0.05396 | -0.0028 | 31.6531
20 | 1.7068 | 0.05954 | -0.0026 | 28.6664

## 85. Re 6M Mach 0.25 (1)
BIGFOIL.COM POLAR EXPORT
NACA64A315
NACA64A315 |  |  |  | Cl Max: | 1.348 | at alpha= | 11 | deg
JavaFoil+Calcfoil stall+Eppler ext transition |  |  |  | L/D Max: | 127.526 | at alpha= | 3.5 | deg
Re: | 6000000 |  |  | Cd Min: | 0.0052 | at alpha= | -2 | deg
Mach: | 0.25 |  |  | Cl=0 at alpha= | -2.4297 | deg
|  |  |  | @ Cl=0.1, Cd= | 0.0052143
|  |  |  | @ Cl=0.4, Cd= | 0.005363
|  |  |  | @ Cl=0.6, Cd= | 0.0055281
alpha (deg) | Cl | Cd | Cm | Cl/Cd
-16.5 | -0.574 | 0.12604 | -0.017 | -4.554
-16 | -0.624 | 0.11824 | -0.018 | -5.279
-15.5 | -0.659 | 0.11123 | -0.019 | -5.924
-15 | -0.688 | 0.10339 | -0.02 | -6.652
-14.5 | -0.712 | 0.09491 | -0.021 | -7.506
-14 | -0.733 | 0.08668 | -0.023 | -8.462
-13.5 | -0.77 | 0.06453 | -0.028 | -11.927
-13 | -0.839 | 0.03055 | -0.035 | -27.472
-12.5 | -0.864 | 0.02176 | -0.037 | -39.685
-12 | -0.869 | 0.0183 | -0.039 | -47.483
-11.5 | -0.875 | 0.01444 | -0.04 | -60.612
-11 | -0.865 | 0.01303 | -0.042 | -66.415
-10.5 | -0.846 | 0.01196 | -0.043 | -70.743
-10 | -0.827 | 0.01099 | -0.044 | -75.302
-9.5 | -0.792 | 0.01026 | -0.045 | -77.188
-9 | -0.752 | 0.00977 | -0.046 | -76.922
-8.5 | -0.707 | 0.00942 | -0.047 | -75.095
-8 | -0.659 | 0.00904 | -0.048 | -72.973
-7.5 | -0.608 | 0.00871 | -0.049 | -69.864
-7 | -0.555 | 0.00846 | -0.05 | -65.541
-6.5 | -0.498 | 0.00822 | -0.051 | -60.637
-6 | -0.44 | 0.00798 | -0.051 | -55.158
-5.5 | -0.381 | 0.00777 | -0.052 | -49.022
-5 | -0.32 | 0.00753 | -0.053 | -42.524
-4.5 | -0.259 | 0.00732 | -0.054 | -35.317
-4 | -0.197 | 0.00702 | -0.055 | -28.014
-3.5 | -0.134 | 0.00645 | -0.056 | -20.832
-3 | -0.072 | 0.00578 | -0.057 | -12.366
-2.5 | -0.009 | 0.00523 | -0.058 | -1.634
-2 | 0.055 | 0.0052 | -0.059 | 10.498
-1.5 | 0.118 | 0.00522 | -0.06 | 22.605
-1 | 0.181 | 0.00524 | -0.06 | 34.589
-0.5 | 0.244 | 0.00527 | -0.061 | 46.37
0 | 0.308 | 0.00529 | -0.062 | 58.103
0.5 | 0.371 | 0.00534 | -0.063 | 69.394
1 | 0.434 | 0.00539 | -0.064 | 80.559
1.5 | 0.497 | 0.00542 | -0.065 | 91.653
2 | 0.56 | 0.00549 | -0.066 | 101.947
2.5 | 0.623 | 0.00555 | -0.067 | 112.167
3 | 0.684 | 0.00567 | -0.067 | 120.49
3.5 | 0.745 | 0.00585 | -0.068 | 127.526
4 | 0.806 | 0.0068 | -0.069 | 118.534
4.5 | 0.867 | 0.00748 | -0.07 | 115.821
5 | 0.926 | 0.00857 | -0.071 | 107.963
5.5 | 0.983 | 0.0097 | -0.072 | 101.316
6 | 1.038 | 0.01028 | -0.073 | 101.002
6.5 | 1.092 | 0.0109 | -0.073 | 100.159
7 | 1.14 | 0.0112 | -0.074 | 101.786
7.5 | 1.182 | 0.01203 | -0.074 | 98.237
8 | 1.222 | 0.01268 | -0.075 | 96.387
8.5 | 1.26 | 0.01332 | -0.076 | 94.646
9 | 1.294 | 0.01399 | -0.076 | 92.464
9.5 | 1.319 | 0.01466 | -0.077 | 89.995
10 | 1.337 | 0.01546 | -0.078 | 86.485
10.5 | 1.347 | 0.0163 | -0.078 | 82.639
11 | 1.348 | 0.01729 | -0.079 | 77.956
11.5 | 1.34 | 0.01834 | -0.079 | 73.052
12 | 1.322 | 0.01955 | -0.08 | 67.639
12.5 | 1.295 | 0.02105 | -0.08 | 61.499
13 | 1.259 | 0.02275 | -0.081 | 55.335
13.5 | 1.212 | 0.02518 | -0.081 | 48.131
14 | 1.15 | 0.02935 | -0.08 | 39.176
14.5 | 1.077 | 0.03561 | -0.079 | 30.234
15 | 0.913 | 0.08661 | -0.062 | 10.539
15.5 | 0.829 | 0.10863 | -0.053 | 7.631
16 | 0.751 | 0.12237 | -0.049 | 6.135

## 86. Re 6M Mach 0.25 (2)
BIGFOIL.COM POLAR EXPORT
NACA64A315
NACA64A315 |  |  |  | Cl Max: | 1.639 | at alpha= | 18 | deg
XFOIL ncrit=9 |  |  |  | L/D Max: | 116.304 | at alpha= | 3 | deg
Re: | 6000000 |  |  | Cd Min: | 0.15867 | at alpha= | -20 | deg
Mach: | 0.25 |  |  | Cl=0 at alpha= | -2.3972 | deg
|  |  |  | @ Cl=0.1, Cd= | 0.0044753
|  |  |  | @ Cl=0.4, Cd= | 0.0044678
|  |  |  | @ Cl=0.6, Cd= | 0.0051767
alpha (deg) | Cl | Cd | Cm | Cl/Cd
-20 | -0.8139 | 0.15867 | -0.021 | -5.1295
-19.5 | -1.0972 | 0.10104 | -0.0572 | -10.8591
-19 | -1.1509 | 0.08509 | -0.0668 | -13.5257
-18.5 | -1.2252 | 0.06712 | -0.078 | -18.2539
-18 | -1.2624 | 0.05564 | -0.0841 | -22.6887
-17.5 | -1.2766 | 0.04771 | -0.0874 | -26.7575
-17 | -1.2751 | 0.04201 | -0.089 | -30.3523
-16.5 | -1.28 | 0.03617 | -0.0899 | -35.3884
-16 | -1.2796 | 0.03122 | -0.0899 | -40.9865
-15.5 | -1.2773 | 0.02684 | -0.0887 | -47.5894
-15 | -1.2588 | 0.02327 | -0.0883 | -54.0954
-14.5 | -1.2234 | 0.02002 | -0.0898 | -61.1089
-14 | -1.1972 | 0.01772 | -0.0878 | -67.5621
-13.5 | -1.1686 | 0.01611 | -0.0846 | -72.5388
-13 | -1.1404 | 0.01461 | -0.0804 | -78.0561
-12.5 | -1.1025 | 0.0136 | -0.0769 | -81.0662
-12 | -1.0622 | 0.01281 | -0.0734 | -82.9196
-11.5 | -1.0131 | 0.01203 | -0.0714 | -84.2145
-11 | -0.9616 | 0.01132 | -0.0699 | -84.947
-10.5 | -0.909 | 0.01071 | -0.0685 | -84.8739
-10 | -0.8545 | 0.01019 | -0.0675 | -83.8567
-9.5 | -0.8014 | 0.00955 | -0.0664 | -83.9162
-9 | -0.7447 | 0.00909 | -0.0659 | -81.9252
-8.5 | -0.6862 | 0.0087 | -0.0658 | -78.8736
-8 | -0.6252 | 0.00837 | -0.0663 | -74.6953
-7.5 | -0.5608 | 0.00798 | -0.0676 | -70.2757
-6.5 | -0.4332 | 0.0074 | -0.0701 | -58.5405
-6 | -0.3755 | 0.00715 | -0.07 | -52.5175
-5.5 | -0.3197 | 0.0069 | -0.0695 | -46.3333
-5 | -0.2651 | 0.00668 | -0.0688 | -39.6856
-4.5 | -0.2111 | 0.00649 | -0.068 | -32.527
-4 | -0.1586 | 0.00628 | -0.0669 | -25.2548
-3.5 | -0.1062 | 0.00608 | -0.0657 | -17.4671
-3 | -0.0564 | 0.0058 | -0.0641 | -9.7241
-2.5 | -0.0089 | 0.00546 | -0.062 | -1.63
-2 | 0.0344 | 0.005 | -0.059 | 6.88
-1.5 | 0.0779 | 0.00453 | -0.0561 | 17.1965
-1 | 0.1304 | 0.0044 | -0.055 | 29.6364
-0.5 | 0.1835 | 0.00433 | -0.0541 | 42.3788
0.5 | 0.292 | 0.00436 | -0.0526 | 66.9725
1 | 0.3467 | 0.0044 | -0.052 | 78.7955
1.5 | 0.4017 | 0.00447 | -0.0514 | 89.8658
2 | 0.4569 | 0.00456 | -0.0509 | 100.1974
2.5 | 0.5117 | 0.00469 | -0.0503 | 109.1045
3 | 0.5664 | 0.00487 | -0.0497 | 116.3039
3.5 | 0.6157 | 0.00532 | -0.0482 | 115.7331
4 | 0.6617 | 0.00609 | -0.0461 | 108.6535
5 | 0.7804 | 0.00773 | -0.0483 | 100.9573
5.5 | 0.8343 | 0.00831 | -0.0479 | 100.3971
6 | 0.8864 | 0.00878 | -0.047 | 100.9567
6.5 | 0.9364 | 0.00926 | -0.0456 | 101.1231
7 | 0.9868 | 0.00972 | -0.0443 | 101.5226
7.5 | 1.0344 | 0.01024 | -0.0425 | 101.0156
8 | 1.0816 | 0.01075 | -0.0406 | 100.614
8.5 | 1.1273 | 0.01132 | -0.0385 | 99.5848
9 | 1.1713 | 0.01197 | -0.0362 | 97.853
9.5 | 1.2156 | 0.01262 | -0.0341 | 96.3233
10.5 | 1.3156 | 0.01418 | -0.0327 | 92.7786
11 | 1.3529 | 0.01517 | -0.0296 | 89.1826
11.5 | 1.3849 | 0.0165 | -0.026 | 83.9333
12 | 1.4168 | 0.01791 | -0.0226 | 79.1066
12.5 | 1.4494 | 0.01939 | -0.0195 | 74.7499
13 | 1.4802 | 0.02103 | -0.0165 | 70.3852
13.5 | 1.5068 | 0.02305 | -0.0133 | 65.3709
14 | 1.5324 | 0.02524 | -0.0103 | 60.7132
14.5 | 1.5538 | 0.02786 | -0.0074 | 55.7717
15 | 1.575 | 0.03064 | -0.0047 | 51.4034
15.5 | 1.5949 | 0.0337 | -0.0024 | 47.3264
16 | 1.6112 | 0.03716 | -0.0002 | 43.3584
16.5 | 1.6237 | 0.04115 | 0.0017 | 39.4581
17 | 1.6338 | 0.04552 | 0.0032 | 35.8919
17.5 | 1.6371 | 0.05075 | 0.0045 | 32.2581
18 | 1.639 | 0.05636 | 0.0051 | 29.0809
18.5 | 1.6388 | 0.0624 | 0.0052 | 26.2628
19 | 1.6276 | 0.06995 | 0.0046 | 23.268
19.5 | 1.6212 | 0.07717 | 0.0035 | 21.0082
20 | 1.6031 | 0.08616 | 0.0014 | 18.6061

## 87. Re 6M Mach 0.50 (1)
BIGFOIL.COM POLAR EXPORT
NACA64A315
NACA64A315 |  |  |  | Cl Max: | 1.269 | at alpha= | 20 | deg
JavaFoil+Calcfoil stall+Eppler ext transition |  |  |  | L/D Max: | 126.089 | at alpha= | 3 | deg
Re: | 6000000 |  |  | Cd Min: | 0.00538 | at alpha= | -2 | deg
Mach: | 0.5 |  |  | Cl=0 at alpha= | -2.4296 | deg
|  |  |  | @ Cl=0.1, Cd= | 0.0053855
|  |  |  | @ Cl=0.4, Cd= | 0.005556
|  |  |  | @ Cl=0.6, Cd= | 0.0057266
alpha (deg) | Cl | Cd | Cm | Cl/Cd
-20 | -0.985 | 0.15677 | -0.019 | -6.283
-19.5 | -0.956 | 0.14948 | -0.019 | -6.397
-19 | -0.927 | 0.1462 | -0.019 | -6.337
-18.5 | -0.899 | 0.14349 | -0.019 | -6.265
-18 | -0.872 | 0.13777 | -0.02 | -6.326
-17.5 | -0.846 | 0.13431 | -0.021 | -6.3
-17 | -0.816 | 0.12963 | -0.02 | -6.297
-16.5 | -0.788 | 0.12367 | -0.02 | -6.37
-16 | -0.76 | 0.12021 | -0.021 | -6.324
-15.5 | -0.733 | 0.1139 | -0.021 | -6.436
-15 | -0.706 | 0.11176 | -0.022 | -6.317
-14.5 | -0.677 | 0.10537 | -0.022 | -6.423
-14 | -0.649 | 0.09864 | -0.022 | -6.578
-13.5 | -0.621 | 0.09135 | -0.022 | -6.801
-13 | -0.593 | 0.09811 | -0.023 | -6.048
-12.5 | -0.565 | 0.08988 | -0.023 | -6.289
-12 | -0.538 | 0.08045 | -0.024 | -6.69
-11.5 | -0.512 | 0.07334 | -0.026 | -6.977
-11 | -0.487 | 0.06581 | -0.028 | -7.397
-10.5 | -0.453 | 0.07348 | -0.023 | -6.166
-10 | -0.426 | 0.06514 | -0.026 | -6.547
-9.5 | -0.444 | 0.02774 | -0.044 | -15.995
-9 | -0.37 | 0.05922 | -0.026 | -6.251
-8.5 | -0.398 | 0.05557 | -0.027 | -7.159
-8 | -0.625 | 0.01182 | -0.053 | -52.855
-7.5 | -0.625 | 0.01038 | -0.055 | -60.219
-7 | -0.589 | 0.00973 | -0.056 | -60.56
-6.5 | -0.54 | 0.00925 | -0.057 | -58.375
-6 | -0.482 | 0.00881 | -0.058 | -54.74
-5.5 | -0.42 | 0.00845 | -0.059 | -49.686
-5 | -0.355 | 0.00812 | -0.06 | -43.668
-4.5 | -0.287 | 0.00787 | -0.061 | -36.544
-4 | -0.219 | 0.00754 | -0.062 | -29.053
-3.5 | -0.15 | 0.00727 | -0.063 | -20.601
-3 | -0.08 | 0.00622 | -0.064 | -12.849
-2.5 | -0.01 | 0.00565 | -0.065 | -1.689
-2 | 0.061 | 0.00538 | -0.066 | 11.338
-1.5 | 0.132 | 0.00539 | -0.067 | 24.471
-1 | 0.203 | 0.00541 | -0.068 | 37.44
-0.5 | 0.273 | 0.00543 | -0.069 | 50.284
0 | 0.344 | 0.0055 | -0.07 | 62.488
0.5 | 0.414 | 0.00557 | -0.071 | 74.416
1 | 0.485 | 0.0056 | -0.072 | 86.59
1.5 | 0.556 | 0.00567 | -0.072 | 98.029
2 | 0.626 | 0.00576 | -0.073 | 108.728
2.5 | 0.697 | 0.00587 | -0.074 | 118.624
3 | 0.763 | 0.00605 | -0.075 | 126.089
3.5 | 0.832 | 0.00687 | -0.076 | 121.155
4 | 0.899 | 0.00785 | -0.077 | 114.442
4.5 | 0.965 | 0.00929 | -0.078 | 103.86
5 | 1.022 | 0.01084 | -0.079 | 94.267
5.5 | 1.075 | 0.01171 | -0.079 | 91.822
6 | 1.125 | 0.01262 | -0.08 | 89.147
6.5 | 1.169 | 0.01338 | -0.081 | 87.327
7 | 1.2 | 0.01441 | -0.082 | 83.321
7.5 | 1.214 | 0.01548 | -0.082 | 78.415
8 | 1.193 | 0.01671 | -0.083 | 71.437
8.5 | 1.081 | 0.01838 | -0.084 | 58.807
9 | 0.771 | 0.02063 | -0.084 | 37.375
9.5 | 0.666 | 0.06827 | -0.042 | 9.761
10 | 0.831 | 0.02328 | -0.085 | 35.717
10.5 | 0.726 | 0.07214 | -0.05 | 10.07
11 | 0.749 | 0.08448 | -0.045 | 8.87
11.5 | 0.866 | 0.04217 | -0.079 | 20.533
12 | 0.805 | 0.08753 | -0.048 | 9.202
12.5 | 0.834 | 0.09407 | -0.05 | 8.864
13 | 0.858 | 0.09758 | -0.048 | 8.798
13.5 | 0.887 | 0.10028 | -0.05 | 8.846
14 | 0.919 | 0.10665 | -0.055 | 8.612
14.5 | 0.941 | 0.10751 | -0.052 | 8.756
15 | 0.969 | 0.11181 | -0.053 | 8.667
15.5 | 1.001 | 0.11604 | -0.057 | 8.626
16 | 1.037 | 0.11851 | -0.063 | 8.75
16.5 | 1.051 | 0.12205 | -0.056 | 8.614
17 | 1.082 | 0.12734 | -0.059 | 8.494
17.5 | 1.121 | 0.12743 | -0.066 | 8.8
18 | 1.156 | 0.13009 | -0.069 | 8.889
18.5 | 1.161 | 0.1447 | -0.061 | 8.024
19 | 1.192 | 0.14738 | -0.064 | 8.09
19.5 | 1.23 | 0.14723 | -0.069 | 8.355
20 | 1.269 | 0.1457 | -0.073 | 8.711

## 88. Re 6M Mach 0.50 (2)
BIGFOIL.COM POLAR EXPORT
NACA64A315
NACA64A315 |  |  |  | Cl Max: | 1.3233 | at alpha= | 10.5 | deg
XFOIL ncrit=9 |  |  |  | L/D Max: | 122.589 | at alpha= | 3 | deg
Re: | 6000000 |  |  | Cd Min: | 0.13187 | at alpha= | 15.5 | deg
Mach: | 0.5 |  |  | Cl=0 at alpha= | -2.3505 | deg
|  |  |  | @ Cl=0.1, Cd= | 0.0047558
|  |  |  | @ Cl=0.4, Cd= | 0.0045873
|  |  |  | @ Cl=0.6, Cd= | 0.0050043
alpha (deg) | Cl | Cd | Cm | Cl/Cd
-14 | -0.5122 | 0.12113 | -0.0556 | -4.2285
-13.5 | -0.5114 | 0.10857 | -0.0659 | -4.7103
-13 | -0.5387 | 0.09478 | -0.0748 | -5.6837
-12.5 | -0.5688 | 0.08174 | -0.0829 | -6.9586
-12 | -0.6028 | 0.06806 | -0.0908 | -8.8569
-11.5 | -0.6338 | 0.05459 | -0.1005 | -11.6102
-11 | -0.6651 | 0.04373 | -0.1079 | -15.2092
-10.5 | -0.6985 | 0.03433 | -0.1127 | -20.3466
-10 | -0.7286 | 0.02643 | -0.1143 | -27.5672
-9.5 | -0.7474 | 0.02014 | -0.1124 | -37.1102
-9 | -0.7516 | 0.0155 | -0.1068 | -48.4903
-8.5 | -0.7347 | 0.01248 | -0.0991 | -58.8702
-8 | -0.6948 | 0.01074 | -0.0927 | -64.6927
-7.5 | -0.6353 | 0.00959 | -0.0892 | -66.2461
-7 | -0.5624 | 0.00888 | -0.0882 | -63.3333
-6.5 | -0.4898 | 0.00827 | -0.0875 | -59.2261
-5.5 | -0.3603 | 0.00753 | -0.0838 | -47.8486
-5 | -0.2984 | 0.00724 | -0.0818 | -41.2155
-4.5 | -0.2386 | 0.00696 | -0.0795 | -34.2816
-4 | -0.1799 | 0.00671 | -0.0773 | -26.8107
-3.5 | -0.1223 | 0.00648 | -0.075 | -18.8735
-3 | -0.0662 | 0.00625 | -0.0725 | -10.592
-2.5 | -0.0139 | 0.00589 | -0.0694 | -2.3599
-2 | 0.0326 | 0.00538 | -0.0653 | 6.0595
-1.5 | 0.0772 | 0.00487 | -0.0609 | 15.8522
-1 | 0.1311 | 0.0046 | -0.0583 | 28.5
-0.5 | 0.1907 | 0.00452 | -0.0569 | 42.1903
0 | 0.2515 | 0.00451 | -0.0557 | 55.765
0.5 | 0.3133 | 0.00451 | -0.0547 | 69.4678
1 | 0.3731 | 0.00456 | -0.0533 | 81.8202
1.5 | 0.4323 | 0.00462 | -0.0517 | 93.5714
2 | 0.4921 | 0.00474 | -0.0502 | 103.8186
2.5 | 0.5547 | 0.00488 | -0.0493 | 113.668
3 | 0.6203 | 0.00506 | -0.0489 | 122.5889
3.5 | 0.6779 | 0.00559 | -0.0471 | 121.2701
4 | 0.7308 | 0.0066 | -0.0448 | 110.7273
4.5 | 0.7913 | 0.00787 | -0.0445 | 100.5464
5.5 | 0.8925 | 0.00957 | -0.0383 | 93.2602
6 | 0.9441 | 0.01034 | -0.0352 | 91.3056
6.5 | 0.9943 | 0.01119 | -0.0318 | 88.8561
7 | 1.0435 | 0.01215 | -0.0283 | 85.8848
7.5 | 1.0902 | 0.01329 | -0.0244 | 82.0316
8 | 1.139 | 0.01447 | -0.0207 | 78.7146
8.5 | 1.1834 | 0.01597 | -0.0166 | 74.1014
9 | 1.2272 | 0.01763 | -0.0125 | 69.6086
9.5 | 1.2633 | 0.01989 | -0.0078 | 63.5143
10 | 1.2999 | 0.02238 | -0.0039 | 58.0831
10.5 | 1.3233 | 0.02673 | -0.0002 | 49.5062
11 | 1.3197 | 0.03205 | 0.0054 | 41.1763
11.5 | 1.2974 | 0.03906 | 0.0103 | 33.2156
12 | 1.2734 | 0.04686 | 0.0133 | 27.1746
12.5 | 1.2405 | 0.05621 | 0.0143 | 22.069
13 | 1.2056 | 0.06667 | 0.0129 | 18.0831
13.5 | 1.1694 | 0.07824 | 0.0094 | 14.9463
14 | 1.1331 | 0.09095 | 0.004 | 12.4585
14.5 | 1.0997 | 0.10436 | -0.0028 | 10.5376
15 | 1.0701 | 0.11808 | -0.0104 | 9.0625
15.5 | 1.0444 | 0.13187 | -0.0181 | 7.9199

## 89. Re 7M Mach 0.00 (1)
BIGFOIL.COM POLAR EXPORT
NACA64A315
NACA64A315 |  |  |  | Cl Max: | 1.411 | at alpha= | 12.5 | deg
JavaFoil+Calcfoil stall+Eppler ext transition |  |  |  | L/D Max: | 119.164 | at alpha= | 3 | deg
Re: | 7000000 |  |  | Cd Min: | 0.0051 | at alpha= | -1.5 | deg
Mach: | 0 |  |  | Cl=0 at alpha= | -2.4344 | deg
|  |  |  | @ Cl=0.1, Cd= | 0.0051069
|  |  |  | @ Cl=0.4, Cd= | 0.0052336
|  |  |  | @ Cl=0.6, Cd= | 0.0054246
alpha (deg) | Cl | Cd | Cm | Cl/Cd
-19 | -0.761 | 0.13518 | -0.017 | -5.633
-18.5 | -0.784 | 0.1268 | -0.018 | -6.183
-18 | -0.803 | 0.12231 | -0.018 | -6.563
-17.5 | -0.824 | 0.11269 | -0.02 | -7.314
-17 | -0.844 | 0.10389 | -0.021 | -8.124
-16.5 | -0.864 | 0.09371 | -0.022 | -9.219
-16 | -0.896 | 0.07404 | -0.025 | -12.098
-15.5 | -0.943 | 0.04514 | -0.029 | -20.882
-15 | -0.963 | 0.03339 | -0.031 | -28.843
-14.5 | -0.971 | 0.02742 | -0.032 | -35.405
-14 | -0.979 | 0.02156 | -0.034 | -45.39
-13.5 | -0.976 | 0.01865 | -0.035 | -52.307
-13 | -0.967 | 0.01657 | -0.036 | -58.346
-12.5 | -0.963 | 0.01392 | -0.038 | -69.168
-12 | -0.947 | 0.0126 | -0.039 | -75.157
-11.5 | -0.923 | 0.01176 | -0.04 | -78.493
-11 | -0.903 | 0.01101 | -0.041 | -82.039
-10.5 | -0.868 | 0.0103 | -0.042 | -84.269
-10 | -0.83 | 0.00985 | -0.043 | -84.206
-9.5 | -0.788 | 0.00942 | -0.044 | -83.695
-9 | -0.743 | 0.00908 | -0.045 | -81.847
-8.5 | -0.696 | 0.00877 | -0.046 | -79.327
-8 | -0.646 | 0.00849 | -0.046 | -76.115
-7.5 | -0.594 | 0.00827 | -0.047 | -71.894
-7 | -0.54 | 0.00804 | -0.048 | -67.208
-6.5 | -0.485 | 0.00781 | -0.049 | -62.072
-6 | -0.428 | 0.00765 | -0.05 | -55.902
-5.5 | -0.369 | 0.00746 | -0.051 | -49.551
-5 | -0.31 | 0.00724 | -0.052 | -42.869
-4.5 | -0.251 | 0.00704 | -0.052 | -35.635
-4 | -0.191 | 0.00682 | -0.053 | -27.944
-3.5 | -0.13 | 0.00655 | -0.054 | -19.867
-3 | -0.069 | 0.00582 | -0.055 | -11.915
-2.5 | -0.008 | 0.00545 | -0.056 | -1.518
-2 | 0.053 | 0.00513 | -0.057 | 10.299
-1.5 | 0.114 | 0.0051 | -0.058 | 22.37
-1 | 0.175 | 0.00511 | -0.059 | 34.316
-0.5 | 0.237 | 0.00513 | -0.059 | 46.11
0 | 0.298 | 0.00517 | -0.06 | 57.644
0.5 | 0.359 | 0.0052 | -0.061 | 69.076
1 | 0.42 | 0.00525 | -0.062 | 79.985
1.5 | 0.481 | 0.00528 | -0.063 | 91.157
2 | 0.542 | 0.00532 | -0.064 | 101.884
2.5 | 0.603 | 0.00543 | -0.064 | 111.071
3 | 0.662 | 0.00556 | -0.065 | 119.164
3.5 | 0.722 | 0.00626 | -0.066 | 115.429
4 | 0.781 | 0.00682 | -0.067 | 114.618
4.5 | 0.84 | 0.0074 | -0.068 | 113.564
5 | 0.898 | 0.00818 | -0.069 | 109.69
5.5 | 0.954 | 0.00913 | -0.069 | 104.457
6 | 1.009 | 0.0096 | -0.07 | 105.018
6.5 | 1.062 | 0.01011 | -0.071 | 105.009
7 | 1.113 | 0.01063 | -0.072 | 104.748
7.5 | 1.162 | 0.01114 | -0.073 | 104.295
8 | 1.207 | 0.01134 | -0.073 | 106.385
8.5 | 1.244 | 0.01212 | -0.074 | 102.651
9 | 1.282 | 0.01272 | -0.074 | 100.766
9.5 | 1.315 | 0.01324 | -0.075 | 99.301
10 | 1.343 | 0.01384 | -0.075 | 96.992
10.5 | 1.366 | 0.01451 | -0.076 | 94.156
11 | 1.385 | 0.01523 | -0.077 | 90.952
11.5 | 1.399 | 0.01584 | -0.077 | 88.317
12 | 1.408 | 0.01672 | -0.078 | 84.211
12.5 | 1.411 | 0.01762 | -0.078 | 80.051
13 | 1.408 | 0.01871 | -0.079 | 75.261
13.5 | 1.4 | 0.01996 | -0.079 | 70.132
14 | 1.388 | 0.02121 | -0.08 | 65.414
14.5 | 1.37 | 0.02289 | -0.08 | 59.867
15 | 1.349 | 0.02471 | -0.08 | 54.604
15.5 | 1.321 | 0.02693 | -0.08 | 49.047
16 | 1.284 | 0.02976 | -0.08 | 43.16
16.5 | 1.24 | 0.03458 | -0.08 | 35.85
17 | 1.196 | 0.0394 | -0.079 | 30.353
17.5 | 1.142 | 0.04847 | -0.078 | 23.572

## 90. Re 7M Mach 0.00 (2)
BIGFOIL.COM POLAR EXPORT
NACA64A315
NACA64A315 |  |  |  | Cl Max: | 1.7407 | at alpha= | 20 | deg
XFOIL ncrit=9 |  |  |  | L/D Max: | 112.948 | at alpha= | 3 | deg
Re: | 7000000 |  |  | Cd Min: | 0.05334 | at alpha= | 20 | deg
Mach: | 0 |  |  | Cl=0 at alpha= | -2.4371 | deg
|  |  |  | @ Cl=0.1, Cd= | 0.0044455
|  |  |  | @ Cl=0.4, Cd= | 0.0043649
|  |  |  | @ Cl=0.6, Cd= | 0.0054957
alpha (deg) | Cl | Cd | Cm | Cl/Cd
-20 | -1.5218 | 0.03682 | -0.0763 | -41.3308
-19.5 | -1.5193 | 0.03248 | -0.0765 | -46.7765
-19 | -1.5065 | 0.02925 | -0.0763 | -51.5043
-18.5 | -1.4934 | 0.02617 | -0.0757 | -57.0653
-18 | -1.4748 | 0.02367 | -0.0748 | -62.3067
-17.5 | -1.4527 | 0.02158 | -0.0737 | -67.317
-17 | -1.4295 | 0.01975 | -0.0722 | -72.3797
-16.5 | -1.4059 | 0.01825 | -0.0699 | -77.0356
-16 | -1.368 | 0.01682 | -0.0698 | -81.3317
-15 | -1.2813 | 0.01497 | -0.0696 | -85.5912
-14.5 | -1.247 | 0.01416 | -0.0671 | -88.065
-14 | -1.2142 | 0.0133 | -0.0641 | -91.2932
-13.5 | -1.1745 | 0.01266 | -0.0619 | -92.7725
-13 | -1.1296 | 0.01195 | -0.0609 | -94.5272
-12.5 | -1.0824 | 0.01134 | -0.06 | -95.4497
-12 | -1.0336 | 0.01084 | -0.0594 | -95.3506
-11.5 | -0.9833 | 0.0104 | -0.059 | -94.5481
-11 | -0.9324 | 0.00996 | -0.0587 | -93.6145
-10.5 | -0.8805 | 0.00956 | -0.0585 | -92.1025
-10 | -0.8291 | 0.00908 | -0.0582 | -91.3106
-9.5 | -0.7759 | 0.00869 | -0.0582 | -89.2865
-9 | -0.7209 | 0.00837 | -0.0586 | -86.129
-8.5 | -0.6643 | 0.00809 | -0.0592 | -82.1137
-8 | -0.6058 | 0.00783 | -0.0602 | -77.3691
-7.5 | -0.5442 | 0.0075 | -0.062 | -72.56
-7 | -0.4774 | 0.00727 | -0.0649 | -65.6671
-6.5 | -0.42 | 0.00702 | -0.0656 | -59.8291
-6 | -0.3637 | 0.00683 | -0.066 | -53.2504
-5.5 | -0.3098 | 0.00661 | -0.0659 | -46.8684
-5 | -0.2571 | 0.0064 | -0.0655 | -40.1719
-4.5 | -0.2046 | 0.00623 | -0.065 | -32.8411
-4 | -0.1532 | 0.00604 | -0.0642 | -25.3642
-3.5 | -0.1022 | 0.00587 | -0.0633 | -17.4106
-3 | -0.0528 | 0.00563 | -0.0621 | -9.3783
-2.5 | -0.0055 | 0.00533 | -0.0604 | -1.0319
-2 | 0.0382 | 0.00492 | -0.0581 | 7.7642
-1.5 | 0.0821 | 0.00453 | -0.0557 | 18.1236
-1 | 0.1308 | 0.0043 | -0.0543 | 30.4186
-0.5 | 0.1817 | 0.00422 | -0.0533 | 43.0569
0.5 | 0.2863 | 0.00424 | -0.052 | 67.5236
1 | 0.3388 | 0.0043 | -0.0514 | 78.7907
1.5 | 0.3921 | 0.00435 | -0.0509 | 90.1379
2 | 0.445 | 0.00445 | -0.0504 | 100
2.5 | 0.498 | 0.00457 | -0.05 | 108.9716
3 | 0.5478 | 0.00485 | -0.049 | 112.9485
3.5 | 0.5933 | 0.0054 | -0.0472 | 109.8704
4 | 0.6402 | 0.00607 | -0.0458 | 105.4695
4.5 | 0.6946 | 0.00673 | -0.0463 | 103.2095
5 | 0.7623 | 0.00742 | -0.0498 | 102.7358
5.5 | 0.8193 | 0.00791 | -0.0508 | 103.5777
6 | 0.8742 | 0.00831 | -0.0511 | 105.1986
6.5 | 0.9247 | 0.00876 | -0.0506 | 105.5594
7 | 0.973 | 0.00914 | -0.0495 | 106.4551
7.5 | 1.0202 | 0.00955 | -0.0483 | 106.8272
8 | 1.0673 | 0.00996 | -0.0471 | 107.1586
8.5 | 1.1134 | 0.01041 | -0.0458 | 106.9549
9 | 1.1579 | 0.01088 | -0.0442 | 106.4246
9.5 | 1.2024 | 0.01133 | -0.0428 | 106.1253
10 | 1.2456 | 0.01185 | -0.0412 | 105.1139
10.5 | 1.2951 | 0.01227 | -0.0412 | 105.5501
11 | 1.3446 | 0.0129 | -0.0413 | 104.2326
11.5 | 1.3794 | 0.01371 | -0.0385 | 100.6127
12 | 1.4128 | 0.01462 | -0.0357 | 96.6347
12.5 | 1.4452 | 0.01562 | -0.0329 | 92.5224
13 | 1.4791 | 0.01659 | -0.0305 | 89.1561
13.5 | 1.51 | 0.01776 | -0.028 | 85.0225
14 | 1.54 | 0.01904 | -0.0255 | 80.8824
14.5 | 1.567 | 0.02054 | -0.0229 | 76.2902
15 | 1.5914 | 0.0223 | -0.0203 | 71.3632
15.5 | 1.6131 | 0.0243 | -0.0177 | 66.3827
16 | 1.6371 | 0.02624 | -0.0156 | 62.3895
16.5 | 1.6572 | 0.02858 | -0.0134 | 57.9846
17 | 1.6771 | 0.03102 | -0.0116 | 54.0651
17.5 | 1.695 | 0.03376 | -0.0099 | 50.2073
18 | 1.7034 | 0.03741 | -0.0081 | 45.5333
18.5 | 1.7206 | 0.04044 | -0.007 | 42.547
19 | 1.7269 | 0.04462 | -0.0058 | 38.7024
19.5 | 1.7387 | 0.04837 | -0.0051 | 35.9458
20 | 1.7407 | 0.05334 | -0.0046 | 32.634

## 91. Re 7M Mach 0.10 (1)
BIGFOIL.COM POLAR EXPORT
NACA64A315
NACA64A315 |  |  |  | Cl Max: | 1.4 | at alpha= | 12.5 | deg
JavaFoil+Calcfoil stall+Eppler ext transition |  |  |  | L/D Max: | 119.525 | at alpha= | 3 | deg
Re: | 7000000 |  |  | Cd Min: | 0.00511 | at alpha= | -1.5 | deg
Mach: | 0.1 |  |  | Cl=0 at alpha= | -2.4344 | deg
|  |  |  | @ Cl=0.1, Cd= | 0.0051173
|  |  |  | @ Cl=0.4, Cd= | 0.0052456
|  |  |  | @ Cl=0.6, Cd= | 0.0054492
alpha (deg) | Cl | Cd | Cm | Cl/Cd
-19 | -0.713 | 0.14091 | -0.017 | -5.057
-18.5 | -0.739 | 0.13048 | -0.018 | -5.666
-18 | -0.761 | 0.12673 | -0.018 | -6.008
-17.5 | -0.784 | 0.11937 | -0.019 | -6.571
-17 | -0.808 | 0.10998 | -0.02 | -7.344
-16.5 | -0.829 | 0.10113 | -0.021 | -8.197
-16 | -0.855 | 0.08722 | -0.023 | -9.8
-15.5 | -0.878 | 0.0702 | -0.026 | -12.513
-15 | -0.93 | 0.03956 | -0.03 | -23.515
-14.5 | -0.945 | 0.03108 | -0.032 | -30.414
-14 | -0.961 | 0.02307 | -0.034 | -41.639
-13.5 | -0.958 | 0.02034 | -0.035 | -47.128
-13 | -0.955 | 0.01743 | -0.036 | -54.791
-12.5 | -0.95 | 0.01482 | -0.038 | -64.111
-12 | -0.941 | 0.01284 | -0.039 | -73.274
-11.5 | -0.919 | 0.012 | -0.04 | -76.557
-11 | -0.893 | 0.01139 | -0.041 | -78.384
-10.5 | -0.868 | 0.01047 | -0.042 | -82.897
-10 | -0.83 | 0.00991 | -0.043 | -83.809
-9.5 | -0.789 | 0.0095 | -0.044 | -83.06
-9 | -0.745 | 0.00916 | -0.045 | -81.363
-8.5 | -0.698 | 0.00888 | -0.046 | -78.641
-8 | -0.648 | 0.00855 | -0.047 | -75.802
-7.5 | -0.597 | 0.00832 | -0.047 | -71.659
-7 | -0.543 | 0.00809 | -0.048 | -67.036
-6.5 | -0.487 | 0.00788 | -0.049 | -61.808
-6 | -0.43 | 0.00767 | -0.05 | -56.02
-5.5 | -0.371 | 0.00746 | -0.051 | -49.727
-5 | -0.312 | 0.00729 | -0.052 | -42.801
-4.5 | -0.252 | 0.00707 | -0.053 | -35.662
-4 | -0.192 | 0.00683 | -0.054 | -28.064
-3.5 | -0.131 | 0.00657 | -0.054 | -19.91
-3 | -0.07 | 0.00582 | -0.055 | -11.962
-2.5 | -0.008 | 0.00547 | -0.056 | -1.519
-2 | 0.053 | 0.00514 | -0.057 | 10.347
-1.5 | 0.115 | 0.00511 | -0.058 | 22.474
-1 | 0.176 | 0.00511 | -0.059 | 34.474
-0.5 | 0.238 | 0.00515 | -0.06 | 46.198
0 | 0.299 | 0.00517 | -0.061 | 57.87
0.5 | 0.361 | 0.00522 | -0.061 | 69.154
1 | 0.422 | 0.00526 | -0.062 | 80.331
1.5 | 0.484 | 0.00528 | -0.063 | 91.551
2 | 0.545 | 0.00535 | -0.064 | 101.868
2.5 | 0.606 | 0.00546 | -0.065 | 111.027
3 | 0.665 | 0.00557 | -0.066 | 119.525
3.5 | 0.726 | 0.00627 | -0.066 | 115.656
4 | 0.785 | 0.00683 | -0.067 | 115.035
4.5 | 0.844 | 0.00758 | -0.068 | 111.347
5 | 0.902 | 0.00857 | -0.069 | 105.24
5.5 | 0.958 | 0.0092 | -0.07 | 104.173
6 | 1.013 | 0.00967 | -0.071 | 104.807
6.5 | 1.067 | 0.01017 | -0.071 | 104.842
7 | 1.118 | 0.01069 | -0.072 | 104.606
7.5 | 1.167 | 0.01122 | -0.073 | 104.013
8 | 1.21 | 0.01147 | -0.074 | 105.426
8.5 | 1.247 | 0.01224 | -0.074 | 101.909
9 | 1.284 | 0.01285 | -0.074 | 99.953
9.5 | 1.316 | 0.01338 | -0.075 | 98.348
10 | 1.343 | 0.01401 | -0.076 | 95.898
10.5 | 1.365 | 0.0147 | -0.076 | 92.896
11 | 1.382 | 0.01544 | -0.077 | 89.526
11.5 | 1.394 | 0.01612 | -0.078 | 86.446
12 | 1.399 | 0.01699 | -0.078 | 82.369
12.5 | 1.4 | 0.01794 | -0.079 | 77.994
13 | 1.393 | 0.01911 | -0.079 | 72.867
13.5 | 1.381 | 0.02037 | -0.079 | 67.789
14 | 1.364 | 0.02175 | -0.08 | 62.734
14.5 | 1.342 | 0.02356 | -0.08 | 56.975
15 | 1.316 | 0.02557 | -0.08 | 51.477
15.5 | 1.281 | 0.0283 | -0.08 | 45.263
16 | 1.234 | 0.03294 | -0.08 | 37.457
16.5 | 1.186 | 0.03764 | -0.079 | 31.519
17 | 1.135 | 0.0441 | -0.079 | 25.727
17.5 | 1.069 | 0.05803 | -0.076 | 18.429

## 92. Re 7M Mach 0.10 (2)
BIGFOIL.COM POLAR EXPORT
NACA64A315
NACA64A315 |  |  |  | Cl Max: | 1.7329 | at alpha= | 20 | deg
XFOIL ncrit=9 |  |  |  | L/D Max: | 113.272 | at alpha= | 3 | deg
Re: | 7000000 |  |  | Cd Min: | 0.05665 | at alpha= | 20 | deg
Mach: | 0.1 |  |  | Cl=0 at alpha= | -2.4352 | deg
|  |  |  | @ Cl=0.1, Cd= | 0.004456
|  |  |  | @ Cl=0.4, Cd= | 0.0043616
|  |  |  | @ Cl=0.6, Cd= | 0.0054661
alpha (deg) | Cl | Cd | Cm | Cl/Cd
-20 | -1.4982 | 0.04143 | -0.0784 | -36.1622
-19.5 | -1.5026 | 0.03609 | -0.0792 | -41.6348
-19 | -1.4935 | 0.03227 | -0.0793 | -46.2814
-18.5 | -1.4846 | 0.02863 | -0.0789 | -51.8547
-18 | -1.4688 | 0.02571 | -0.0782 | -57.1295
-17.5 | -1.4486 | 0.02327 | -0.0772 | -62.2518
-17 | -1.4261 | 0.02117 | -0.0758 | -67.3642
-16.5 | -1.4029 | 0.01938 | -0.0738 | -72.3891
-16 | -1.3709 | 0.01771 | -0.073 | -77.4082
-15.5 | -1.3205 | 0.01639 | -0.0747 | -80.5674
-15 | -1.2839 | 0.01546 | -0.0731 | -83.0466
-14.5 | -1.251 | 0.01453 | -0.0703 | -86.0977
-14 | -1.2152 | 0.01372 | -0.0676 | -88.5714
-13.5 | -1.1787 | 0.01304 | -0.0647 | -90.3911
-13 | -1.1364 | 0.01222 | -0.063 | -92.9951
-12.5 | -1.0891 | 0.01156 | -0.062 | -94.2128
-12 | -1.0402 | 0.01102 | -0.0612 | -94.392
-11.5 | -0.9897 | 0.01054 | -0.0606 | -93.8994
-11 | -0.9386 | 0.01007 | -0.0601 | -93.2075
-10.5 | -0.8863 | 0.00965 | -0.0597 | -91.8446
-10 | -0.8341 | 0.0092 | -0.0594 | -90.663
-9.5 | -0.7808 | 0.00877 | -0.0593 | -89.0308
-9 | -0.7254 | 0.00843 | -0.0595 | -86.0498
-8.5 | -0.6685 | 0.00814 | -0.06 | -82.1253
-8 | -0.6095 | 0.00787 | -0.061 | -77.446
-7.5 | -0.5477 | 0.00754 | -0.0627 | -72.6393
-7 | -0.4805 | 0.0073 | -0.0655 | -65.8219
-6.5 | -0.4225 | 0.00705 | -0.0662 | -59.9291
-6 | -0.3659 | 0.00686 | -0.0666 | -53.3382
-5.5 | -0.3117 | 0.00663 | -0.0664 | -47.0136
-5 | -0.2585 | 0.00642 | -0.0659 | -40.2648
-4.5 | -0.2057 | 0.00625 | -0.0654 | -32.912
-4 | -0.1542 | 0.00605 | -0.0646 | -25.4876
-3.5 | -0.1028 | 0.00589 | -0.0637 | -17.4533
-3 | -0.0533 | 0.00565 | -0.0624 | -9.4336
-2.5 | -0.0057 | 0.00534 | -0.0607 | -1.0674
-2 | 0.0383 | 0.00494 | -0.0583 | 7.753
-1.5 | 0.0821 | 0.00454 | -0.0559 | 18.0837
-1 | 0.1311 | 0.00431 | -0.0545 | 30.4176
-0.5 | 0.1822 | 0.00423 | -0.0535 | 43.0733
1 | 0.3402 | 0.0043 | -0.0515 | 79.1163
1.5 | 0.3938 | 0.00435 | -0.0511 | 90.5287
2 | 0.447 | 0.00445 | -0.0505 | 100.4494
2.5 | 0.5004 | 0.00458 | -0.0501 | 109.2576
3 | 0.5505 | 0.00486 | -0.0491 | 113.2716
3.5 | 0.5961 | 0.00541 | -0.0472 | 110.1848
4 | 0.6434 | 0.00609 | -0.0459 | 105.6486
4.5 | 0.6983 | 0.00676 | -0.0464 | 103.2988
5 | 0.7661 | 0.00746 | -0.0498 | 102.6944
5.5 | 0.8229 | 0.00796 | -0.0506 | 103.3794
6 | 0.878 | 0.00836 | -0.0509 | 105.0239
6.5 | 0.9272 | 0.00882 | -0.0499 | 105.1247
7 | 0.9758 | 0.00919 | -0.0488 | 106.1806
7.5 | 1.0235 | 0.00961 | -0.0476 | 106.5036
8 | 1.071 | 0.01003 | -0.0464 | 106.7797
8.5 | 1.1173 | 0.01049 | -0.0449 | 106.511
9 | 1.1613 | 0.01099 | -0.0432 | 105.6688
9.5 | 1.2061 | 0.01145 | -0.0416 | 105.3362
10 | 1.2487 | 0.01202 | -0.0399 | 103.8852
10.5 | 1.3003 | 0.01245 | -0.0401 | 104.4418
11 | 1.3479 | 0.01313 | -0.0397 | 102.658
11.5 | 1.3823 | 0.014 | -0.0367 | 98.7357
12 | 1.4156 | 0.01497 | -0.0338 | 94.5625
12.5 | 1.4486 | 0.016 | -0.0311 | 90.5375
13 | 1.4822 | 0.01705 | -0.0286 | 86.9326
13.5 | 1.5122 | 0.01833 | -0.0258 | 82.4986
14 | 1.5417 | 0.01973 | -0.0232 | 78.1399
14.5 | 1.5681 | 0.02136 | -0.0205 | 73.4129
15 | 1.5917 | 0.02328 | -0.0178 | 68.372
15.5 | 1.6139 | 0.02536 | -0.0153 | 63.6396
16 | 1.6375 | 0.02745 | -0.0132 | 59.6539
16.5 | 1.6572 | 0.02995 | -0.011 | 55.3322
17 | 1.6757 | 0.03266 | -0.0091 | 51.3074
17.5 | 1.6928 | 0.03561 | -0.0075 | 47.5372
18 | 1.6978 | 0.03975 | -0.0056 | 42.7119
18.5 | 1.7134 | 0.04312 | -0.0046 | 39.7356
19 | 1.7195 | 0.0475 | -0.0035 | 36.2
19.5 | 1.7281 | 0.05179 | -0.003 | 33.3674
20 | 1.7329 | 0.05665 | -0.0027 | 30.5896

## 93. Re 7M Mach 0.25 (1)
BIGFOIL.COM POLAR EXPORT
NACA64A315
NACA64A315 |  |  |  | Cl Max: | 1.349 | at alpha= | 11 | deg
JavaFoil+Calcfoil stall+Eppler ext transition |  |  |  | L/D Max: | 120.992 | at alpha= | 3 | deg
Re: | 7000000 |  |  | Cd Min: | 0.00514 | at alpha= | -1.5 | deg
Mach: | 0.25 |  |  | Cl=0 at alpha= | -2.4297 | deg
|  |  |  | @ Cl=0.1, Cd= | 0.0051429
|  |  |  | @ Cl=0.4, Cd= | 0.0052784
|  |  |  | @ Cl=0.6, Cd= | 0.0054762
alpha (deg) | Cl | Cd | Cm | Cl/Cd
-16.5 | -0.574 | 0.12571 | -0.017 | -4.569
-16 | -0.625 | 0.11656 | -0.018 | -5.361
-15.5 | -0.66 | 0.10998 | -0.019 | -5.997
-15 | -0.689 | 0.10124 | -0.02 | -6.803
-14.5 | -0.715 | 0.09233 | -0.022 | -7.743
-14 | -0.739 | 0.08191 | -0.024 | -9.017
-13.5 | -0.77 | 0.06387 | -0.028 | -12.061
-13 | -0.839 | 0.03047 | -0.035 | -27.53
-12.5 | -0.865 | 0.02124 | -0.037 | -40.709
-12 | -0.872 | 0.01724 | -0.039 | -50.607
-11.5 | -0.88 | 0.01365 | -0.041 | -64.458
-11 | -0.867 | 0.01259 | -0.042 | -68.863
-10.5 | -0.848 | 0.01162 | -0.043 | -72.966
-10 | -0.827 | 0.01069 | -0.044 | -77.362
-9.5 | -0.792 | 0.01 | -0.045 | -79.146
-9 | -0.752 | 0.00954 | -0.046 | -78.787
-8.5 | -0.707 | 0.00922 | -0.047 | -76.673
-8 | -0.659 | 0.00885 | -0.048 | -74.502
-7.5 | -0.608 | 0.00855 | -0.049 | -71.104
-7 | -0.555 | 0.00828 | -0.05 | -66.949
-6.5 | -0.498 | 0.00804 | -0.051 | -61.984
-6 | -0.44 | 0.00781 | -0.051 | -56.356
-5.5 | -0.381 | 0.00759 | -0.052 | -50.125
-5 | -0.32 | 0.00738 | -0.053 | -43.347
-4.5 | -0.259 | 0.0072 | -0.054 | -35.907
-4 | -0.197 | 0.00693 | -0.055 | -28.383
-3.5 | -0.134 | 0.00672 | -0.056 | -19.994
-3 | -0.072 | 0.00588 | -0.057 | -12.17
-2.5 | -0.009 | 0.00552 | -0.058 | -1.547
-2 | 0.055 | 0.00515 | -0.059 | 10.599
-1.5 | 0.118 | 0.00514 | -0.06 | 22.947
-1 | 0.181 | 0.00515 | -0.06 | 35.187
-0.5 | 0.244 | 0.00519 | -0.061 | 47.127
0 | 0.308 | 0.00521 | -0.062 | 59.054
0.5 | 0.371 | 0.00526 | -0.063 | 70.509
1 | 0.434 | 0.0053 | -0.064 | 81.877
1.5 | 0.497 | 0.00532 | -0.065 | 93.348
2 | 0.56 | 0.0054 | -0.066 | 103.805
2.5 | 0.623 | 0.00552 | -0.067 | 112.917
3 | 0.684 | 0.00565 | -0.067 | 120.992
3.5 | 0.745 | 0.00644 | -0.068 | 115.747
4 | 0.806 | 0.007 | -0.069 | 115.17
4.5 | 0.867 | 0.00789 | -0.07 | 109.855
5 | 0.926 | 0.00901 | -0.071 | 102.777
5.5 | 0.983 | 0.00951 | -0.072 | 103.37
6 | 1.038 | 0.0101 | -0.073 | 102.77
6.5 | 1.092 | 0.01066 | -0.073 | 102.468
7 | 1.143 | 0.01122 | -0.074 | 101.813
7.5 | 1.184 | 0.01173 | -0.075 | 100.984
8 | 1.224 | 0.01236 | -0.075 | 98.991
8.5 | 1.261 | 0.01297 | -0.076 | 97.235
9 | 1.295 | 0.01363 | -0.076 | 94.986
9.5 | 1.32 | 0.01427 | -0.077 | 92.499
10 | 1.338 | 0.01504 | -0.078 | 88.934
10.5 | 1.348 | 0.01584 | -0.078 | 85.064
11 | 1.349 | 0.0168 | -0.079 | 80.314
11.5 | 1.341 | 0.01782 | -0.079 | 75.264
12 | 1.324 | 0.01893 | -0.08 | 69.957
12.5 | 1.296 | 0.0205 | -0.08 | 63.25
13 | 1.261 | 0.02203 | -0.081 | 57.232
13.5 | 1.214 | 0.0245 | -0.081 | 49.535
14 | 1.154 | 0.02797 | -0.08 | 41.259
14.5 | 1.084 | 0.03299 | -0.08 | 32.865
15 | 0.958 | 0.06103 | -0.072 | 15.703
15.5 | 0.833 | 0.10433 | -0.056 | 7.988
16 | 0.752 | 0.12005 | -0.05 | 6.263

## 94. Re 7M Mach 0.25 (2)
BIGFOIL.COM POLAR EXPORT
NACA64A315
NACA64A315 |  |  |  | Cl Max: | 1.6678 | at alpha= | 18.5 | deg
XFOIL ncrit=9 |  |  |  | L/D Max: | 115.286 | at alpha= | 3 | deg
Re: | 7000000 |  |  | Cd Min: | 0.1375 | at alpha= | -20 | deg
Mach: | 0.25 |  |  | Cl=0 at alpha= | -2.4221 | deg
|  |  |  | @ Cl=0.1, Cd= | 0.0045196
|  |  |  | @ Cl=0.4, Cd= | 0.0043772
|  |  |  | @ Cl=0.6, Cd= | 0.0053378
alpha (deg) | Cl | Cd | Cm | Cl/Cd
-20 | -0.9236 | 0.1375 | -0.0343 | -6.7171
-19.5 | -1.2369 | 0.08045 | -0.0714 | -15.3748
-19 | -1.2541 | 0.07066 | -0.0768 | -17.7484
-18.5 | -1.3056 | 0.05733 | -0.0844 | -22.7734
-18 | -1.3273 | 0.04851 | -0.0882 | -27.3614
-17.5 | -1.3339 | 0.04199 | -0.0902 | -31.7671
-17 | -1.3282 | 0.0371 | -0.0908 | -35.8005
-16.5 | -1.3272 | 0.0321 | -0.0908 | -41.3458
-16 | -1.321 | 0.0279 | -0.09 | -47.3477
-15.5 | -1.3141 | 0.02415 | -0.0881 | -54.4141
-15 | -1.2714 | 0.02089 | -0.0911 | -60.8617
-14.5 | -1.247 | 0.01837 | -0.089 | -67.8824
-14 | -1.2202 | 0.01657 | -0.0859 | -73.6391
-13.5 | -1.1854 | 0.01537 | -0.0827 | -77.1243
-13 | -1.1529 | 0.01413 | -0.0787 | -81.5924
-12.5 | -1.1156 | 0.01315 | -0.0749 | -84.8365
-12 | -1.0736 | 0.01227 | -0.0717 | -87.498
-11.5 | -1.0228 | 0.01151 | -0.07 | -88.8619
-11 | -0.971 | 0.01085 | -0.0684 | -89.4931
-10.5 | -0.9174 | 0.01028 | -0.0672 | -89.2412
-10 | -0.8622 | 0.0098 | -0.0663 | -87.9796
-9.5 | -0.806 | 0.00934 | -0.0656 | -86.2955
-9 | -0.7498 | 0.00883 | -0.065 | -84.9151
-8.5 | -0.6911 | 0.00844 | -0.0649 | -81.8839
-8 | -0.6299 | 0.00812 | -0.0654 | -77.5739
-7.5 | -0.566 | 0.0078 | -0.0666 | -72.5641
-7 | -0.4968 | 0.00747 | -0.069 | -66.506
-6.5 | -0.4363 | 0.00723 | -0.0695 | -60.3458
-6 | -0.3783 | 0.00697 | -0.0695 | -54.2755
-5.5 | -0.3216 | 0.00676 | -0.0692 | -47.574
-5 | -0.2669 | 0.00653 | -0.0685 | -40.8729
-4.5 | -0.2126 | 0.00634 | -0.0677 | -33.5331
-4 | -0.1591 | 0.00615 | -0.0668 | -25.8699
-3.5 | -0.1065 | 0.00596 | -0.0657 | -17.8691
-3 | -0.0553 | 0.00575 | -0.0643 | -9.6174
-2.5 | -0.007 | 0.00544 | -0.0623 | -1.2868
-1.5 | 0.0828 | 0.0046 | -0.0571 | 18
-1 | 0.132 | 0.00437 | -0.0553 | 30.2059
-0.5 | 0.1849 | 0.00426 | -0.0543 | 43.4038
0 | 0.2388 | 0.00426 | -0.0535 | 56.0563
0.5 | 0.2934 | 0.00427 | -0.0529 | 68.7119
1 | 0.3478 | 0.00433 | -0.0522 | 80.3233
1.5 | 0.4031 | 0.00438 | -0.0517 | 92.032
2 | 0.4579 | 0.00449 | -0.0511 | 101.9822
2.5 | 0.5132 | 0.00462 | -0.0506 | 111.0823
3 | 0.5649 | 0.0049 | -0.0495 | 115.2857
3.5 | 0.6114 | 0.00548 | -0.0474 | 111.5693
4 | 0.6617 | 0.00619 | -0.0463 | 106.8982
4.5 | 0.7199 | 0.00696 | -0.0471 | 103.4339
5 | 0.7858 | 0.00768 | -0.0495 | 102.3177
5.5 | 0.8392 | 0.0082 | -0.0489 | 102.3415
6 | 0.8918 | 0.00862 | -0.0481 | 103.4571
6.5 | 0.9425 | 0.00907 | -0.0468 | 103.914
7 | 0.9933 | 0.0095 | -0.0455 | 104.5579
7.5 | 1.0414 | 0.01001 | -0.0437 | 104.036
8 | 1.0889 | 0.0105 | -0.0419 | 103.7048
8.5 | 1.135 | 0.01104 | -0.0398 | 102.808
9 | 1.1799 | 0.01163 | -0.0376 | 101.4531
9.5 | 1.2232 | 0.0123 | -0.0352 | 99.4472
10.5 | 1.3201 | 0.01363 | -0.0328 | 96.8525
11 | 1.3634 | 0.01464 | -0.031 | 93.1284
11.5 | 1.3968 | 0.01586 | -0.0274 | 88.0706
12 | 1.4313 | 0.01711 | -0.0243 | 83.6528
12.5 | 1.4641 | 0.01852 | -0.0211 | 79.0551
13 | 1.4938 | 0.02019 | -0.0178 | 73.9871
13.5 | 1.5208 | 0.02213 | -0.0145 | 68.7212
14 | 1.5446 | 0.02439 | -0.0112 | 63.3292
14.5 | 1.5726 | 0.0265 | -0.0086 | 59.3434
15 | 1.5942 | 0.02919 | -0.0058 | 54.6146
15.5 | 1.6148 | 0.0321 | -0.0032 | 50.3053
16 | 1.6283 | 0.03573 | -0.0008 | 45.5723
16.5 | 1.6418 | 0.03955 | 0.0013 | 41.512
17 | 1.652 | 0.04384 | 0.003 | 37.6825
17.5 | 1.6608 | 0.04847 | 0.0043 | 34.2645
18 | 1.665 | 0.05375 | 0.0052 | 30.9767
18.5 | 1.6678 | 0.05935 | 0.0056 | 28.1011
19 | 1.6586 | 0.0665 | 0.0053 | 24.9414
19.5 | 1.6529 | 0.0735 | 0.0045 | 22.4884
20 | 1.6358 | 0.08216 | 0.0028 | 19.9099

## 95. Re 7M Mach 0.50 (1)
BIGFOIL.COM POLAR EXPORT
NACA64A315
NACA64A315 |  |  |  | Cl Max: | 1.28 | at alpha= | 20 | deg
JavaFoil+Calcfoil stall+Eppler ext transition |  |  |  | L/D Max: | 120.46 | at alpha= | 3 | deg
Re: | 7000000 |  |  | Cd Min: | 0.00531 | at alpha= | -1.5 | deg
Mach: | 0.5 |  |  | Cl=0 at alpha= | -2.4296 | deg
|  |  |  | @ Cl=0.1, Cd= | 0.0053235
|  |  |  | @ Cl=0.4, Cd= | 0.005442
|  |  |  | @ Cl=0.6, Cd= | 0.0056229
alpha (deg) | Cl | Cd | Cm | Cl/Cd
-20 | -0.988 | 0.15254 | -0.019 | -6.475
-19.5 | -0.957 | 0.14681 | -0.019 | -6.521
-19 | -0.927 | 0.1451 | -0.019 | -6.387
-18.5 | -0.899 | 0.13966 | -0.019 | -6.439
-18 | -0.872 | 0.1349 | -0.02 | -6.462
-17.5 | -0.847 | 0.13101 | -0.021 | -6.467
-17 | -0.818 | 0.12683 | -0.021 | -6.446
-16.5 | -0.788 | 0.12081 | -0.02 | -6.523
-16 | -0.76 | 0.11964 | -0.021 | -6.356
-15.5 | -0.733 | 0.11158 | -0.021 | -6.571
-15 | -0.707 | 0.10875 | -0.022 | -6.497
-14.5 | -0.677 | 0.10405 | -0.022 | -6.51
-14 | -0.65 | 0.09756 | -0.022 | -6.66
-13.5 | -0.622 | 0.09006 | -0.023 | -6.91
-13 | -0.593 | 0.09587 | -0.023 | -6.19
-12.5 | -0.566 | 0.08933 | -0.023 | -6.331
-12 | -0.539 | 0.07917 | -0.025 | -6.812
-11.5 | -0.514 | 0.07107 | -0.027 | -7.229
-11 | -0.504 | 0.05189 | -0.035 | -9.715
-10.5 | -0.454 | 0.07332 | -0.024 | -6.186
-10 | -0.427 | 0.06457 | -0.027 | -6.616
-9.5 | -0.461 | 0.01951 | -0.047 | -23.625
-9 | -0.37 | 0.05861 | -0.027 | -6.32
-8.5 | -0.398 | 0.05492 | -0.027 | -7.251
-8 | -0.626 | 0.01151 | -0.053 | -54.382
-7.5 | -0.625 | 0.01015 | -0.055 | -61.595
-7 | -0.589 | 0.00953 | -0.056 | -61.805
-6.5 | -0.54 | 0.00905 | -0.057 | -59.688
-6 | -0.482 | 0.00867 | -0.058 | -55.658
-5.5 | -0.42 | 0.00831 | -0.059 | -50.518
-5 | -0.355 | 0.00799 | -0.06 | -44.394
-4.5 | -0.287 | 0.00774 | -0.061 | -37.156
-4 | -0.219 | 0.00742 | -0.062 | -29.508
-3.5 | -0.15 | 0.00716 | -0.063 | -20.913
-3 | -0.08 | 0.00654 | -0.064 | -12.208
-2.5 | -0.01 | 0.0059 | -0.065 | -1.617
-2 | 0.061 | 0.00534 | -0.066 | 11.431
-1.5 | 0.132 | 0.00531 | -0.067 | 24.834
-1 | 0.203 | 0.00531 | -0.068 | 38.134
-0.5 | 0.273 | 0.00534 | -0.069 | 51.146
0 | 0.344 | 0.00541 | -0.07 | 63.603
0.5 | 0.414 | 0.00545 | -0.071 | 76.082
1 | 0.485 | 0.0055 | -0.072 | 88.204
1.5 | 0.556 | 0.00556 | -0.072 | 99.959
2 | 0.626 | 0.00566 | -0.073 | 110.564
2.5 | 0.697 | 0.00582 | -0.074 | 119.639
3 | 0.763 | 0.00634 | -0.075 | 120.46
3.5 | 0.832 | 0.0072 | -0.076 | 115.459
4 | 0.899 | 0.008 | -0.077 | 112.433
4.5 | 0.965 | 0.00929 | -0.078 | 103.868
5 | 1.026 | 0.01042 | -0.079 | 98.408
5.5 | 1.076 | 0.01148 | -0.079 | 93.712
6 | 1.126 | 0.0123 | -0.08 | 91.609
6.5 | 1.17 | 0.01305 | -0.081 | 89.649
7 | 1.201 | 0.01405 | -0.082 | 85.515
7.5 | 1.215 | 0.01502 | -0.082 | 80.862
8 | 1.194 | 0.01625 | -0.083 | 73.517
8.5 | 1.082 | 0.01789 | -0.084 | 60.489
9 | 0.772 | 0.02001 | -0.084 | 38.582
9.5 | 0.667 | 0.06714 | -0.043 | 9.938
10 | 0.833 | 0.02249 | -0.085 | 37.036
10.5 | 0.731 | 0.06951 | -0.054 | 10.512
11 | 0.749 | 0.08368 | -0.045 | 8.954
11.5 | 0.912 | 0.02887 | -0.085 | 31.593
12 | 0.807 | 0.08555 | -0.05 | 9.434
12.5 | 0.835 | 0.09284 | -0.051 | 8.99
13 | 0.86 | 0.09206 | -0.05 | 9.341
13.5 | 0.888 | 0.09868 | -0.051 | 8.999
14 | 0.921 | 0.10365 | -0.056 | 8.883
14.5 | 0.942 | 0.10519 | -0.052 | 8.951
15 | 0.971 | 0.11042 | -0.054 | 8.792
15.5 | 1.008 | 0.11108 | -0.061 | 9.077
16 | 1.042 | 0.11423 | -0.065 | 9.122
16.5 | 1.052 | 0.1212 | -0.056 | 8.677
17 | 1.086 | 0.12477 | -0.061 | 8.702
17.5 | 1.142 | 0.11301 | -0.073 | 10.108
18 | 1.166 | 0.12216 | -0.072 | 9.547
18.5 | 1.161 | 0.1387 | -0.061 | 8.373
19 | 1.198 | 0.14149 | -0.066 | 8.464
19.5 | 1.242 | 0.13767 | -0.072 | 9.019
20 | 1.28 | 0.13627 | -0.076 | 9.395

## 96. Re 7M Mach 0.50 (2)
BIGFOIL.COM POLAR EXPORT
NACA64A315
NACA64A315 |  |  |  | Cl Max: | 1.3353 | at alpha= | 11 | deg
XFOIL ncrit=9 |  |  |  | L/D Max: | 124.44 | at alpha= | 3 | deg
Re: | 7000000 |  |  | Cd Min: | 0.1431 | at alpha= | 16 | deg
Mach: | 0.5 |  |  | Cl=0 at alpha= | -2.356 | deg
|  |  |  | @ Cl=0.1, Cd= | 0.0047967
|  |  |  | @ Cl=0.4, Cd= | 0.0044885
|  |  |  | @ Cl=0.6, Cd= | 0.0049235
alpha (deg) | Cl | Cd | Cm | Cl/Cd
-14 | -0.5308 | 0.11483 | -0.0629 | -4.6225
-13.5 | -0.5328 | 0.10478 | -0.0688 | -5.0849
-13 | -0.556 | 0.09252 | -0.0761 | -6.0095
-12.5 | -0.5834 | 0.07995 | -0.0839 | -7.2971
-12 | -0.6134 | 0.06672 | -0.0914 | -9.1936
-11.5 | -0.6422 | 0.05372 | -0.101 | -11.9546
-11 | -0.6718 | 0.04315 | -0.1081 | -15.5689
-10.5 | -0.7044 | 0.03389 | -0.1128 | -20.7849
-10 | -0.7407 | 0.02564 | -0.1143 | -28.8885
-9.5 | -0.7664 | 0.01905 | -0.1119 | -40.231
-9 | -0.7687 | 0.01471 | -0.1054 | -52.257
-8.5 | -0.7506 | 0.01192 | -0.0972 | -62.9698
-8 | -0.7051 | 0.01028 | -0.0914 | -68.5895
-7.5 | -0.6437 | 0.00925 | -0.088 | -69.5892
-7 | -0.5705 | 0.0086 | -0.0869 | -66.3372
-6.5 | -0.4955 | 0.00804 | -0.0866 | -61.6294
-6 | -0.4283 | 0.00765 | -0.085 | -55.9869
-5.5 | -0.3635 | 0.00734 | -0.0833 | -49.5232
-5 | -0.301 | 0.00706 | -0.0814 | -42.6346
-4.5 | -0.2403 | 0.00682 | -0.0793 | -35.2346
-3.5 | -0.1226 | 0.00636 | -0.075 | -19.2767
-3 | -0.0653 | 0.00612 | -0.0727 | -10.6699
-2 | 0.0361 | 0.00538 | -0.066 | 6.71
-1.5 | 0.084 | 0.00492 | -0.0622 | 17.0732
-1 | 0.1333 | 0.00454 | -0.0588 | 29.3612
-0.5 | 0.1927 | 0.00442 | -0.0573 | 43.5973
1 | 0.3758 | 0.00446 | -0.0539 | 84.2601
1.5 | 0.4352 | 0.00453 | -0.0523 | 96.0706
2 | 0.4948 | 0.00466 | -0.0508 | 106.1803
2.5 | 0.5584 | 0.00478 | -0.0501 | 116.8201
3 | 0.6222 | 0.005 | -0.0494 | 124.44
3.5 | 0.6738 | 0.00579 | -0.0465 | 116.3731
4 | 0.7379 | 0.00676 | -0.0467 | 109.1568
4.5 | 0.7963 | 0.0078 | -0.0455 | 102.0897
5 | 0.8452 | 0.00869 | -0.0421 | 97.2612
5.5 | 0.8983 | 0.00939 | -0.0393 | 95.6656
6 | 0.9507 | 0.01012 | -0.0362 | 93.9427
6.5 | 1.0029 | 0.01089 | -0.0331 | 92.0937
7 | 1.0523 | 0.01182 | -0.0294 | 89.0271
7.5 | 1.101 | 0.01286 | -0.0256 | 85.6143
8 | 1.1492 | 0.01403 | -0.0218 | 81.9102
8.5 | 1.1965 | 0.01536 | -0.0178 | 77.8971
9 | 1.2395 | 0.01703 | -0.0135 | 72.7833
9.5 | 1.2762 | 0.0192 | -0.0086 | 66.4688
10 | 1.3105 | 0.02173 | -0.0039 | 60.3083
10.5 | 1.3281 | 0.02531 | 0.0018 | 52.4733
11 | 1.3353 | 0.03102 | 0.005 | 43.0464
11.5 | 1.3119 | 0.03801 | 0.0102 | 34.5146
12 | 1.2873 | 0.04576 | 0.0135 | 28.1316
12.5 | 1.2485 | 0.05547 | 0.0145 | 22.5077
13 | 1.2129 | 0.06593 | 0.0132 | 18.3968
13.5 | 1.1778 | 0.07734 | 0.0099 | 15.2289
14 | 1.1427 | 0.08983 | 0.0047 | 12.7207
14.5 | 1.1105 | 0.10297 | -0.0019 | 10.7847
15 | 1.0809 | 0.11659 | -0.0093 | 9.2709
15.5 | 1.0554 | 0.13024 | -0.017 | 8.1035
16 | 1.0364 | 0.1431 | -0.0242 | 7.2425

## 97. Re 8M Mach 0.00 (1)
BIGFOIL.COM POLAR EXPORT
NACA64A315
NACA64A315 |  |  |  | Cl Max: | 1.412 | at alpha= | 12.5 | deg
JavaFoil+Calcfoil stall+Eppler ext transition |  |  |  | L/D Max: | 113.148 | at alpha= | 4 | deg
Re: | 8000000 |  |  | Cd Min: | 0.00504 | at alpha= | -1 | deg
Mach: | 0 |  |  | Cl=0 at alpha= | -2.4344 | deg
|  |  |  | @ Cl=0.1, Cd= | 0.0051013
|  |  |  | @ Cl=0.4, Cd= | 0.0051536
|  |  |  | @ Cl=0.6, Cd= | 0.0054051
alpha (deg) | Cl | Cd | Cm | Cl/Cd
-19 | -0.76 | 0.13655 | -0.017 | -5.569
-18.5 | -0.782 | 0.12834 | -0.018 | -6.097
-18 | -0.807 | 0.11654 | -0.019 | -6.925
-17.5 | -0.829 | 0.10781 | -0.02 | -7.686
-17 | -0.853 | 0.09504 | -0.022 | -8.977
-16.5 | -0.88 | 0.08044 | -0.024 | -10.939
-16 | -0.928 | 0.05351 | -0.028 | -17.346
-15.5 | -0.952 | 0.0401 | -0.03 | -23.748
-15 | -0.968 | 0.03142 | -0.031 | -30.791
-14.5 | -0.976 | 0.02558 | -0.033 | -38.159
-14 | -0.98 | 0.02109 | -0.034 | -46.453
-13.5 | -0.976 | 0.01833 | -0.035 | -53.26
-13 | -0.97 | 0.01589 | -0.036 | -61.039
-12.5 | -0.965 | 0.0135 | -0.038 | -71.497
-12 | -0.948 | 0.01226 | -0.039 | -77.359
-11.5 | -0.924 | 0.01151 | -0.04 | -80.324
-11 | -0.903 | 0.01074 | -0.041 | -84.104
-10.5 | -0.868 | 0.01009 | -0.042 | -86.036
-10 | -0.83 | 0.00963 | -0.043 | -86.189
-9.5 | -0.788 | 0.00926 | -0.044 | -85.076
-9 | -0.743 | 0.00898 | -0.045 | -82.811
-8.5 | -0.696 | 0.00861 | -0.046 | -80.795
-8 | -0.646 | 0.00837 | -0.046 | -77.182
-7.5 | -0.594 | 0.00815 | -0.047 | -72.95
-7 | -0.54 | 0.00792 | -0.048 | -68.228
-6.5 | -0.485 | 0.00771 | -0.049 | -62.897
-6 | -0.428 | 0.0075 | -0.05 | -57.037
-5.5 | -0.369 | 0.00734 | -0.051 | -50.361
-5 | -0.31 | 0.00714 | -0.052 | -43.467
-4.5 | -0.251 | 0.007 | -0.052 | -35.84
-4 | -0.191 | 0.00674 | -0.053 | -28.299
-3.5 | -0.13 | 0.00658 | -0.054 | -19.781
-3 | -0.069 | 0.0059 | -0.055 | -11.738
-2.5 | -0.008 | 0.00559 | -0.056 | -1.481
-2 | 0.053 | 0.00524 | -0.057 | 10.092
-1.5 | 0.114 | 0.00506 | -0.058 | 22.574
-1 | 0.175 | 0.00504 | -0.059 | 34.806
-0.5 | 0.237 | 0.00507 | -0.059 | 46.648
0 | 0.298 | 0.00509 | -0.06 | 58.53
0.5 | 0.359 | 0.00512 | -0.061 | 70.15
1 | 0.42 | 0.00517 | -0.062 | 81.18
1.5 | 0.481 | 0.00519 | -0.063 | 92.634
2 | 0.542 | 0.00531 | -0.064 | 102.211
2.5 | 0.603 | 0.00541 | -0.064 | 111.487
3 | 0.662 | 0.00598 | -0.065 | 110.812
3.5 | 0.722 | 0.00645 | -0.066 | 111.994
4 | 0.781 | 0.00691 | -0.067 | 113.148
4.5 | 0.84 | 0.00769 | -0.068 | 109.294
5 | 0.898 | 0.00854 | -0.069 | 105.086
5.5 | 0.954 | 0.009 | -0.069 | 105.998
6 | 1.009 | 0.00946 | -0.07 | 106.635
6.5 | 1.062 | 0.00992 | -0.071 | 107.003
7 | 1.113 | 0.01041 | -0.072 | 106.917
7.5 | 1.162 | 0.01088 | -0.073 | 106.808
8 | 1.209 | 0.01146 | -0.073 | 105.475
8.5 | 1.247 | 0.01185 | -0.074 | 105.26
9 | 1.283 | 0.01243 | -0.074 | 103.26
9.5 | 1.316 | 0.01294 | -0.075 | 101.655
10 | 1.344 | 0.01353 | -0.075 | 99.344
10.5 | 1.367 | 0.01417 | -0.076 | 96.472
11 | 1.386 | 0.01487 | -0.077 | 93.206
11.5 | 1.4 | 0.01551 | -0.077 | 90.256
12 | 1.409 | 0.0163 | -0.078 | 86.431
12.5 | 1.412 | 0.01718 | -0.078 | 82.214
13 | 1.41 | 0.01818 | -0.079 | 77.558
13.5 | 1.402 | 0.01939 | -0.079 | 72.297
14 | 1.389 | 0.02063 | -0.08 | 67.352
14.5 | 1.372 | 0.02218 | -0.08 | 61.878
15 | 1.351 | 0.02397 | -0.08 | 56.354
15.5 | 1.324 | 0.0262 | -0.081 | 50.542
16 | 1.288 | 0.02859 | -0.08 | 45.038
16.5 | 1.244 | 0.03304 | -0.08 | 37.637
17 | 1.2 | 0.03741 | -0.08 | 32.081
17.5 | 1.149 | 0.04533 | -0.079 | 25.341

## 98. Re 8M Mach 0.00 (2)
BIGFOIL.COM POLAR EXPORT
NACA64A315
NACA64A315 |  |  |  | Cl Max: | 1.7616 | at alpha= | 20 | deg
XFOIL ncrit=9 |  |  |  | L/D Max: | 109.898 | at alpha= | 8 | deg
Re: | 8000000 |  |  | Cd Min: | 0.05107 | at alpha= | 20 | deg
Mach: | 0 |  |  | Cl=0 at alpha= | -2.4502 | deg
|  |  |  | @ Cl=0.1, Cd= | 0.0045334
|  |  |  | @ Cl=0.4, Cd= | 0.0043026
|  |  |  | @ Cl=0.6, Cd= | 0.0056027
alpha (deg) | Cl | Cd | Cm | Cl/Cd
-20 | -1.5406 | 0.03503 | -0.0764 | -43.9794
-19.5 | -1.5364 | 0.03093 | -0.0764 | -49.6735
-19 | -1.5233 | 0.02779 | -0.076 | -54.8147
-18.5 | -1.5108 | 0.02476 | -0.0752 | -61.0178
-18 | -1.4912 | 0.0224 | -0.0742 | -66.5714
-17.5 | -1.4696 | 0.02036 | -0.0728 | -72.1807
-17 | -1.4463 | 0.01866 | -0.071 | -77.508
-16.5 | -1.4118 | 0.01729 | -0.0705 | -81.6541
-16 | -1.369 | 0.01599 | -0.071 | -85.616
-15.5 | -1.3308 | 0.0151 | -0.0699 | -88.1325
-15 | -1.2959 | 0.01435 | -0.0675 | -90.3066
-14.5 | -1.2595 | 0.01364 | -0.0652 | -92.3387
-14 | -1.2225 | 0.01306 | -0.0626 | -93.6064
-13.5 | -1.1803 | 0.01239 | -0.061 | -95.2623
-13 | -1.136 | 0.01161 | -0.0598 | -97.8467
-12.5 | -1.0886 | 0.01103 | -0.059 | -98.6945
-12 | -1.0396 | 0.01052 | -0.0584 | -98.8213
-11.5 | -0.9894 | 0.01007 | -0.058 | -98.2522
-11 | -0.9378 | 0.00967 | -0.0578 | -96.9804
-10.5 | -0.8855 | 0.00928 | -0.0576 | -95.4203
-10 | -0.8324 | 0.00891 | -0.0576 | -93.4231
-9.5 | -0.7791 | 0.00851 | -0.0577 | -91.5511
-9 | -0.724 | 0.00818 | -0.058 | -88.5086
-8.5 | -0.6674 | 0.0079 | -0.0587 | -84.481
-8 | -0.6087 | 0.00765 | -0.0597 | -79.5686
-7.5 | -0.5454 | 0.00736 | -0.0618 | -74.1033
-7 | -0.4791 | 0.00712 | -0.0646 | -67.2893
-6.5 | -0.4218 | 0.00689 | -0.0653 | -61.2192
-6 | -0.3659 | 0.00668 | -0.0656 | -54.7754
-5.5 | -0.3114 | 0.00648 | -0.0656 | -48.0556
-5 | -0.2581 | 0.00629 | -0.0653 | -41.0334
-4.5 | -0.2054 | 0.00613 | -0.0648 | -33.5073
-4 | -0.1537 | 0.00594 | -0.0641 | -25.8754
-3.5 | -0.1023 | 0.00577 | -0.0633 | -17.7296
-3 | -0.052 | 0.00558 | -0.0623 | -9.319
-2.5 | -0.0045 | 0.00531 | -0.0606 | -0.84746
-2 | 0.0407 | 0.00492 | -0.0586 | 8.2724
-1.5 | 0.0861 | 0.00459 | -0.0565 | 18.7582
-0.5 | 0.1819 | 0.0042 | -0.0534 | 43.3095
0 | 0.2338 | 0.00419 | -0.0526 | 55.7995
1 | 0.339 | 0.00424 | -0.0514 | 79.9528
1.5 | 0.3925 | 0.00429 | -0.051 | 91.4918
2 | 0.4459 | 0.00438 | -0.0507 | 101.8037
2.5 | 0.4982 | 0.00454 | -0.0501 | 109.7357
3 | 0.544 | 0.00497 | -0.0482 | 109.4567
3.5 | 0.591 | 0.00549 | -0.0468 | 107.6503
4 | 0.6413 | 0.00612 | -0.0462 | 104.7876
4.5 | 0.6969 | 0.00675 | -0.0469 | 103.2444
5 | 0.765 | 0.00737 | -0.0504 | 103.7992
5.5 | 0.8227 | 0.0078 | -0.0514 | 105.4744
6 | 0.8781 | 0.00817 | -0.0519 | 107.4786
6.5 | 0.9305 | 0.0086 | -0.0517 | 108.1977
7 | 0.9797 | 0.00896 | -0.0509 | 109.3415
7.5 | 1.0255 | 0.00938 | -0.0493 | 109.3284
8 | 1.0726 | 0.00976 | -0.0481 | 109.8975
9 | 1.1642 | 0.01065 | -0.0453 | 109.3146
9.5 | 1.2091 | 0.01108 | -0.0439 | 109.1245
10 | 1.2511 | 0.01163 | -0.0421 | 107.5752
10.5 | 1.2964 | 0.01206 | -0.0411 | 107.4959
11 | 1.3529 | 0.01255 | -0.0426 | 107.8008
11.5 | 1.3872 | 0.01335 | -0.0397 | 103.9101
12 | 1.421 | 0.01422 | -0.0368 | 99.9297
12.5 | 1.4559 | 0.01508 | -0.0344 | 96.5451
13 | 1.4895 | 0.01602 | -0.0319 | 92.9775
13.5 | 1.5201 | 0.01718 | -0.0292 | 88.4808
14 | 1.5501 | 0.01842 | -0.0267 | 84.1531
14.5 | 1.5769 | 0.01992 | -0.024 | 79.1616
15 | 1.6019 | 0.02158 | -0.0213 | 74.2308
15.5 | 1.6265 | 0.02337 | -0.0189 | 69.5978
16 | 1.6498 | 0.02529 | -0.0166 | 65.2353
16.5 | 1.6722 | 0.02741 | -0.0145 | 61.0069
17 | 1.6912 | 0.02985 | -0.0125 | 56.6566
17.5 | 1.7097 | 0.03249 | -0.0107 | 52.6223
18 | 1.7162 | 0.03623 | -0.0086 | 47.3696
18.5 | 1.7333 | 0.03923 | -0.0075 | 44.183
19 | 1.7437 | 0.04296 | -0.0063 | 40.5889
19.5 | 1.7532 | 0.04688 | -0.0054 | 37.3976
20 | 1.7616 | 0.05107 | -0.0049 | 34.4938

## 99. Re 8M Mach 0.10 (1)
BIGFOIL.COM POLAR EXPORT
NACA64A315
NACA64A315 |  |  |  | Cl Max: | 1.401 | at alpha= | 12 | deg
JavaFoil+Calcfoil stall+Eppler ext transition |  |  |  | L/D Max: | 113.488 | at alpha= | 4 | deg
Re: | 8000000 |  |  | Cd Min: | 0.00504 | at alpha= | -1 | deg
Mach: | 0.1 |  |  | Cl=0 at alpha= | -2.4344 | deg
|  |  |  | @ Cl=0.1, Cd= | 0.005106
|  |  |  | @ Cl=0.4, Cd= | 0.0051656
|  |  |  | @ Cl=0.6, Cd= | 0.0054182
alpha (deg) | Cl | Cd | Cm | Cl/Cd
-18.5 | -0.74 | 0.12904 | -0.018 | -5.737
-18 | -0.764 | 0.12233 | -0.019 | -6.249
-17.5 | -0.789 | 0.11411 | -0.02 | -6.911
-17 | -0.814 | 0.10346 | -0.021 | -7.865
-16.5 | -0.838 | 0.09305 | -0.022 | -9.001
-16 | -0.861 | 0.08191 | -0.024 | -10.515
-15.5 | -0.912 | 0.04971 | -0.029 | -18.352
-15 | -0.936 | 0.03664 | -0.031 | -25.557
-14.5 | -0.952 | 0.02848 | -0.032 | -33.413
-14 | -0.959 | 0.02333 | -0.034 | -41.105
-13.5 | -0.962 | 0.01935 | -0.035 | -49.703
-13 | -0.957 | 0.01669 | -0.036 | -57.359
-12.5 | -0.956 | 0.01393 | -0.038 | -68.643
-12 | -0.942 | 0.01248 | -0.039 | -75.515
-11.5 | -0.92 | 0.01169 | -0.04 | -78.698
-11 | -0.902 | 0.01095 | -0.041 | -82.355
-10.5 | -0.868 | 0.01023 | -0.042 | -84.805
-10 | -0.83 | 0.00974 | -0.043 | -85.263
-9.5 | -0.789 | 0.00935 | -0.044 | -84.452
-9 | -0.745 | 0.00901 | -0.045 | -82.725
-8.5 | -0.698 | 0.00872 | -0.046 | -80.094
-8 | -0.648 | 0.00843 | -0.047 | -76.879
-7.5 | -0.597 | 0.00816 | -0.047 | -73.07
-7 | -0.543 | 0.00793 | -0.048 | -68.383
-6.5 | -0.487 | 0.00777 | -0.049 | -62.654
-6 | -0.43 | 0.00755 | -0.05 | -56.91
-5.5 | -0.371 | 0.00734 | -0.051 | -50.54
-5 | -0.312 | 0.00718 | -0.052 | -43.437
-4.5 | -0.252 | 0.007 | -0.053 | -35.986
-4 | -0.192 | 0.00678 | -0.054 | -28.254
-3.5 | -0.131 | 0.00658 | -0.054 | -19.863
-3 | -0.07 | 0.00591 | -0.055 | -11.774
-2.5 | -0.008 | 0.0056 | -0.056 | -1.486
-2 | 0.053 | 0.00525 | -0.057 | 10.122
-1.5 | 0.115 | 0.00506 | -0.058 | 22.679
-1 | 0.176 | 0.00504 | -0.059 | 34.967
-0.5 | 0.238 | 0.00507 | -0.06 | 46.895
0 | 0.299 | 0.00509 | -0.061 | 58.759
0.5 | 0.361 | 0.00514 | -0.061 | 70.225
1 | 0.422 | 0.00518 | -0.062 | 81.538
1.5 | 0.484 | 0.0052 | -0.063 | 93.036
2 | 0.545 | 0.00531 | -0.064 | 102.636
2.5 | 0.606 | 0.00543 | -0.065 | 111.615
3 | 0.665 | 0.00599 | -0.066 | 111.122
3.5 | 0.726 | 0.00649 | -0.066 | 111.848
4 | 0.785 | 0.00692 | -0.067 | 113.488
4.5 | 0.844 | 0.00772 | -0.068 | 109.358
5 | 0.902 | 0.00858 | -0.069 | 105.132
5.5 | 0.958 | 0.00904 | -0.07 | 106.031
6 | 1.013 | 0.00954 | -0.071 | 106.166
6.5 | 1.067 | 0.01002 | -0.071 | 106.418
7 | 1.118 | 0.01047 | -0.072 | 106.802
7.5 | 1.167 | 0.01095 | -0.073 | 106.572
8 | 1.213 | 0.01163 | -0.074 | 104.305
8.5 | 1.249 | 0.01196 | -0.074 | 104.444
9 | 1.285 | 0.01256 | -0.075 | 102.358
9.5 | 1.317 | 0.01308 | -0.075 | 100.69
10 | 1.344 | 0.01368 | -0.076 | 98.23
10.5 | 1.366 | 0.01436 | -0.076 | 95.174
11 | 1.383 | 0.01508 | -0.077 | 91.713
11.5 | 1.395 | 0.01578 | -0.078 | 88.398
12 | 1.401 | 0.01656 | -0.078 | 84.572
12.5 | 1.401 | 0.01749 | -0.079 | 80.097
13 | 1.395 | 0.01859 | -0.079 | 75.045
13.5 | 1.383 | 0.01981 | -0.08 | 69.776
14 | 1.365 | 0.02137 | -0.08 | 63.879
14.5 | 1.344 | 0.02309 | -0.08 | 58.191
15 | 1.317 | 0.02516 | -0.08 | 52.336
15.5 | 1.284 | 0.02748 | -0.081 | 46.737
16 | 1.238 | 0.0315 | -0.08 | 39.296
16.5 | 1.191 | 0.03578 | -0.08 | 33.281
17 | 1.134 | 0.0441 | -0.079 | 25.71

## 100. Re 8M Mach 0.10 (2)
BIGFOIL.COM POLAR EXPORT
NACA64A315
NACA64A315 |  |  |  | Cl Max: | 1.7538 | at alpha= | 20 | deg
XFOIL ncrit=9 |  |  |  | L/D Max: | 110.264 | at alpha= | 2.5 | deg
Re: | 8000000 |  |  | Cd Min: | 0.05439 | at alpha= | 20 | deg
Mach: | 0.1 |  |  | Cl=0 at alpha= | -2.4482 | deg
|  |  |  | @ Cl=0.1, Cd= | 0.004514
|  |  |  | @ Cl=0.4, Cd= | 0.0043085
|  |  |  | @ Cl=0.6, Cd= | 0.0055748
alpha (deg) | Cl | Cd | Cm | Cl/Cd
-20 | -1.5199 | 0.03924 | -0.0789 | -38.7334
-19.5 | -1.5213 | 0.03434 | -0.0793 | -44.3011
-19 | -1.5126 | 0.03058 | -0.0792 | -49.4637
-18.5 | -1.5037 | 0.02702 | -0.0786 | -55.6514
-18 | -1.4867 | 0.02427 | -0.0777 | -61.2567
-17.5 | -1.4669 | 0.02191 | -0.0765 | -66.9512
-17 | -1.4441 | 0.01992 | -0.0748 | -72.495
-16 | -1.3653 | 0.01684 | -0.0758 | -81.0748
-15.5 | -1.3332 | 0.01565 | -0.0736 | -85.1885
-15 | -1.2996 | 0.01476 | -0.071 | -88.0488
-14.5 | -1.2643 | 0.01396 | -0.0684 | -90.5659
-14 | -1.226 | 0.01333 | -0.0659 | -91.973
-13.5 | -1.1867 | 0.01273 | -0.0634 | -93.2207
-13 | -1.1429 | 0.01188 | -0.0619 | -96.2037
-12.5 | -1.0953 | 0.01125 | -0.061 | -97.36
-12 | -1.0464 | 0.01069 | -0.0601 | -97.8859
-11.5 | -0.996 | 0.01021 | -0.0595 | -97.5514
-11 | -0.9442 | 0.00978 | -0.0591 | -96.544
-10.5 | -0.8915 | 0.00937 | -0.0588 | -95.1441
-9.5 | -0.7839 | 0.0086 | -0.0587 | -91.1512
-9 | -0.7286 | 0.00825 | -0.0589 | -88.3152
-8.5 | -0.6717 | 0.00795 | -0.0595 | -84.4906
-7.5 | -0.5494 | 0.0074 | -0.0624 | -74.2432
-7 | -0.482 | 0.00715 | -0.0652 | -67.4126
-6.5 | -0.4242 | 0.00692 | -0.0659 | -61.3006
-6 | -0.3682 | 0.0067 | -0.0661 | -54.9552
-5.5 | -0.3133 | 0.0065 | -0.0661 | -48.2
-5 | -0.2597 | 0.00631 | -0.0657 | -41.1569
-4.5 | -0.2067 | 0.00614 | -0.0652 | -33.6645
-4 | -0.1546 | 0.00596 | -0.0645 | -25.9396
-3.5 | -0.103 | 0.00578 | -0.0637 | -17.8201
-3 | -0.0525 | 0.00559 | -0.0626 | -9.3918
-2.5 | -0.0047 | 0.00532 | -0.0609 | -0.88346
-2 | 0.0407 | 0.00494 | -0.0588 | 8.2389
-1.5 | 0.0863 | 0.0046 | -0.0567 | 18.7609
-1 | 0.1325 | 0.00431 | -0.0548 | 30.7425
-0.5 | 0.1825 | 0.0042 | -0.0535 | 43.4524
0 | 0.2346 | 0.00419 | -0.0528 | 55.9905
0.5 | 0.2875 | 0.0042 | -0.0521 | 68.4524
1 | 0.3405 | 0.00425 | -0.0516 | 80.1176
1.5 | 0.3943 | 0.0043 | -0.0512 | 91.6977
2 | 0.448 | 0.00438 | -0.0508 | 102.2831
2.5 | 0.5006 | 0.00454 | -0.0502 | 110.2643
3.5 | 0.5941 | 0.0055 | -0.0469 | 108.0182
4 | 0.6446 | 0.00614 | -0.0463 | 104.9837
4.5 | 0.7003 | 0.00679 | -0.0469 | 103.137
5 | 0.7686 | 0.00741 | -0.0504 | 103.7247
5.5 | 0.8267 | 0.00784 | -0.0514 | 105.4464
6 | 0.8819 | 0.00823 | -0.0517 | 107.1567
6.5 | 0.9337 | 0.00865 | -0.0513 | 107.9422
7 | 0.9821 | 0.00901 | -0.0501 | 109.0011
7.5 | 1.0284 | 0.00945 | -0.0485 | 108.8254
8 | 1.0762 | 0.00984 | -0.0473 | 109.3699
8.5 | 1.123 | 0.01027 | -0.046 | 109.3476
9 | 1.1679 | 0.01074 | -0.0444 | 108.743
9.5 | 1.2126 | 0.0112 | -0.0428 | 108.2679
10 | 1.2544 | 0.01178 | -0.0408 | 106.4856
10.5 | 1.3003 | 0.01223 | -0.0398 | 106.3205
11 | 1.3559 | 0.01277 | -0.041 | 106.1785
11.5 | 1.39 | 0.01364 | -0.0379 | 101.9062
12 | 1.4244 | 0.01453 | -0.0351 | 98.0317
12.5 | 1.4593 | 0.01544 | -0.0325 | 94.5142
13 | 1.4926 | 0.01647 | -0.0299 | 90.6254
13.5 | 1.5227 | 0.01772 | -0.0271 | 85.9312
14 | 1.5523 | 0.01908 | -0.0244 | 81.3574
14.5 | 1.5779 | 0.02072 | -0.0215 | 76.1535
15 | 1.6022 | 0.02255 | -0.0188 | 71.051
15.5 | 1.6285 | 0.02431 | -0.0165 | 66.9889
16 | 1.6499 | 0.02651 | -0.0141 | 62.2369
16.5 | 1.6718 | 0.02879 | -0.012 | 58.0688
17 | 1.6899 | 0.03146 | -0.0099 | 53.7158
17.5 | 1.7071 | 0.03437 | -0.0082 | 49.6683
18 | 1.7151 | 0.03814 | -0.0063 | 44.9685
18.5 | 1.7267 | 0.04182 | -0.0049 | 41.2889
19 | 1.7392 | 0.04552 | -0.004 | 38.2074
19.5 | 1.7478 | 0.04975 | -0.0033 | 35.1317
20 | 1.7538 | 0.05439 | -0.0028 | 32.2449

## 101. Re 8M Mach 0.25 (1)
BIGFOIL.COM POLAR EXPORT
NACA64A315
NACA64A315 |  |  |  | Cl Max: | 1.35 | at alpha= | 11 | deg
JavaFoil+Calcfoil stall+Eppler ext transition |  |  |  | L/D Max: | 113.543 | at alpha= | 2.5 | deg
Re: | 8000000 |  |  | Cd Min: | 0.00509 | at alpha= | -1 | deg
Mach: | 0.25 |  |  | Cl=0 at alpha= | -2.4297 | deg
|  |  |  | @ Cl=0.1, Cd= | 0.00517
|  |  |  | @ Cl=0.4, Cd= | 0.0051992
|  |  |  | @ Cl=0.6, Cd= | 0.0054425
alpha (deg) | Cl | Cd | Cm | Cl/Cd
-16.5 | -0.574 | 0.12701 | -0.017 | -4.521
-16 | -0.625 | 0.11745 | -0.018 | -5.318
-15.5 | -0.661 | 0.10695 | -0.02 | -6.182
-15 | -0.691 | 0.09857 | -0.021 | -7.007
-14.5 | -0.717 | 0.08994 | -0.023 | -7.971
-14 | -0.743 | 0.07833 | -0.025 | -9.482
-13.5 | -0.783 | 0.05575 | -0.03 | -14.049
-13 | -0.847 | 0.0271 | -0.035 | -31.266
-12.5 | -0.868 | 0.01999 | -0.037 | -43.447
-12 | -0.875 | 0.01649 | -0.039 | -53.081
-11.5 | -0.882 | 0.01319 | -0.041 | -66.893
-11 | -0.868 | 0.01229 | -0.042 | -70.633
-10.5 | -0.849 | 0.0113 | -0.043 | -75.157
-10 | -0.827 | 0.01043 | -0.044 | -79.295
-9.5 | -0.792 | 0.0098 | -0.045 | -80.846
-9 | -0.752 | 0.00938 | -0.046 | -80.169
-8.5 | -0.707 | 0.00905 | -0.047 | -78.129
-8 | -0.659 | 0.00871 | -0.048 | -75.697
-7.5 | -0.608 | 0.0084 | -0.049 | -72.401
-7 | -0.555 | 0.00815 | -0.05 | -68.006
-6.5 | -0.498 | 0.00792 | -0.051 | -62.93
-6 | -0.44 | 0.00771 | -0.051 | -57.129
-5.5 | -0.381 | 0.00747 | -0.052 | -50.968
-5 | -0.32 | 0.00725 | -0.053 | -44.139
-4.5 | -0.259 | 0.00709 | -0.054 | -36.482
-4 | -0.197 | 0.0069 | -0.055 | -28.52
-3.5 | -0.134 | 0.00665 | -0.056 | -20.195
-3 | -0.072 | 0.00613 | -0.057 | -11.66
-2.5 | -0.009 | 0.00566 | -0.058 | -1.51
-2 | 0.055 | 0.00532 | -0.059 | 10.266
-1.5 | 0.118 | 0.00511 | -0.06 | 23.089
-1 | 0.181 | 0.00509 | -0.06 | 35.597
-0.5 | 0.244 | 0.00511 | -0.061 | 47.848
0 | 0.308 | 0.00513 | -0.062 | 59.963
0.5 | 0.371 | 0.00519 | -0.063 | 71.413
1 | 0.434 | 0.00521 | -0.064 | 83.222
1.5 | 0.497 | 0.00526 | -0.065 | 94.49
2 | 0.56 | 0.00536 | -0.066 | 104.535
2.5 | 0.623 | 0.00549 | -0.067 | 113.543
3 | 0.684 | 0.00611 | -0.067 | 111.862
3.5 | 0.745 | 0.00665 | -0.068 | 112.171
4 | 0.806 | 0.00711 | -0.069 | 113.484
4.5 | 0.867 | 0.00796 | -0.07 | 108.829
5 | 0.926 | 0.00888 | -0.071 | 104.192
5.5 | 0.983 | 0.00941 | -0.072 | 104.503
6 | 1.038 | 0.00992 | -0.073 | 104.682
6.5 | 1.092 | 0.01046 | -0.073 | 104.383
7 | 1.143 | 0.01103 | -0.074 | 103.576
7.5 | 1.188 | 0.01123 | -0.075 | 105.774
8 | 1.225 | 0.01209 | -0.075 | 101.375
8.5 | 1.262 | 0.01269 | -0.076 | 99.502
9 | 1.296 | 0.01334 | -0.076 | 97.157
9.5 | 1.321 | 0.01395 | -0.077 | 94.72
10 | 1.339 | 0.01469 | -0.078 | 91.104
10.5 | 1.349 | 0.01549 | -0.078 | 87.045
11 | 1.35 | 0.01638 | -0.079 | 82.418
11.5 | 1.343 | 0.01739 | -0.08 | 77.233
12 | 1.326 | 0.01841 | -0.08 | 72.023
12.5 | 1.298 | 0.01992 | -0.08 | 65.149
13 | 1.262 | 0.02141 | -0.081 | 58.945
13.5 | 1.214 | 0.02416 | -0.081 | 50.241
14 | 1.157 | 0.02698 | -0.081 | 42.885
14.5 | 1.089 | 0.03139 | -0.08 | 34.683
15 | 0.978 | 0.0512 | -0.075 | 19.105
15.5 | 0.838 | 0.10009 | -0.058 | 8.376
16 | 0.753 | 0.11743 | -0.051 | 6.416

## 102. Re 8M Mach 0.25 (2)
BIGFOIL.COM POLAR EXPORT
NACA64A315
NACA64A315 |  |  |  | Cl Max: | 1.6898 | at alpha= | 18.5 | deg
XFOIL ncrit=9 |  |  |  | L/D Max: | 112.605 | at alpha= | 3 | deg
Re: | 8000000 |  |  | Cd Min: | 0.09722 | at alpha= | -20 | deg
Mach: | 0.25 |  |  | Cl=0 at alpha= | -2.4419 | deg
|  |  |  | @ Cl=0.1, Cd= | 0.0046017
|  |  |  | @ Cl=0.4, Cd= | 0.0043166
|  |  |  | @ Cl=0.6, Cd= | 0.0054369
alpha (deg) | Cl | Cd | Cm | Cl/Cd
-20 | -1.1741 | 0.09722 | -0.0609 | -12.0767
-19.5 | -1.3089 | 0.07084 | -0.0781 | -18.4768
-19 | -1.328 | 0.06143 | -0.0831 | -21.6181
-18.5 | -1.365 | 0.05078 | -0.0883 | -26.8807
-18 | -1.3781 | 0.04343 | -0.0907 | -31.7315
-17.5 | -1.3794 | 0.03784 | -0.0917 | -36.4535
-17 | -1.3685 | 0.0336 | -0.0917 | -40.7292
-16.5 | -1.3627 | 0.02922 | -0.0911 | -46.6359
-16 | -1.3523 | 0.02554 | -0.0898 | -52.9483
-15.5 | -1.3278 | 0.02212 | -0.09 | -60.0271
-15 | -1.2929 | 0.01928 | -0.0904 | -67.0591
-14.5 | -1.268 | 0.01724 | -0.0876 | -73.5499
-14 | -1.239 | 0.01569 | -0.0841 | -78.9675
-13.5 | -1.2026 | 0.01464 | -0.0807 | -82.1448
-13 | -1.1596 | 0.01391 | -0.0778 | -83.3645
-12.5 | -1.122 | 0.01299 | -0.0739 | -86.3741
-12 | -1.081 | 0.01189 | -0.0706 | -90.9167
-11.5 | -1.0305 | 0.01112 | -0.0688 | -92.6709
-11 | -0.9778 | 0.01051 | -0.0674 | -93.0352
-10.5 | -0.9235 | 0.00997 | -0.0662 | -92.6279
-10 | -0.8676 | 0.00951 | -0.0654 | -91.2303
-9.5 | -0.8103 | 0.00912 | -0.0649 | -88.8487
-9 | -0.7535 | 0.00864 | -0.0644 | -87.2106
-8.5 | -0.6951 | 0.00824 | -0.0642 | -84.3568
-8 | -0.6343 | 0.00792 | -0.0646 | -80.0884
-7.5 | -0.5698 | 0.00765 | -0.0659 | -74.4837
-7 | -0.4991 | 0.00732 | -0.0686 | -68.1831
-6.5 | -0.4381 | 0.00708 | -0.0692 | -61.8785
-6 | -0.3801 | 0.00683 | -0.0692 | -55.6515
-5.5 | -0.3231 | 0.00663 | -0.0689 | -48.733
-5 | -0.2682 | 0.00641 | -0.0683 | -41.8409
-4.5 | -0.2136 | 0.00622 | -0.0676 | -34.3408
-4 | -0.1599 | 0.00605 | -0.0667 | -26.4298
-3.5 | -0.107 | 0.00587 | -0.0656 | -18.2283
-3 | -0.0549 | 0.00567 | -0.0644 | -9.6825
-2.5 | -0.0053 | 0.0054 | -0.0627 | -0.98148
-2 | 0.0403 | 0.00502 | -0.0602 | 8.0279
-1.5 | 0.0869 | 0.00466 | -0.0579 | 18.6481
-0.5 | 0.1857 | 0.00422 | -0.0545 | 44.0047
0 | 0.2393 | 0.00421 | -0.0536 | 56.8409
0.5 | 0.2938 | 0.00423 | -0.053 | 69.4563
1 | 0.3483 | 0.00427 | -0.0523 | 81.5691
1.5 | 0.4038 | 0.00432 | -0.0519 | 93.4722
2 | 0.4593 | 0.00441 | -0.0514 | 104.1497
2.5 | 0.5134 | 0.00458 | -0.0507 | 112.0961
3 | 0.5619 | 0.00499 | -0.0489 | 112.6052
3.5 | 0.6105 | 0.00556 | -0.0473 | 109.8022
4 | 0.6618 | 0.00625 | -0.0464 | 105.888
4.5 | 0.7228 | 0.00695 | -0.0478 | 104
5 | 0.7898 | 0.00761 | -0.0504 | 103.7845
5.5 | 0.8454 | 0.00808 | -0.0502 | 104.6287
6 | 0.8975 | 0.00848 | -0.0492 | 105.8373
6.5 | 0.9473 | 0.00893 | -0.0477 | 106.0806
7 | 0.998 | 0.00935 | -0.0464 | 106.738
7.5 | 1.0473 | 0.00981 | -0.0448 | 106.7584
8 | 1.0953 | 0.01028 | -0.043 | 106.5467
8.5 | 1.1412 | 0.01081 | -0.0408 | 105.5689
9 | 1.1867 | 0.01137 | -0.0386 | 104.3712
9.5 | 1.23 | 0.01203 | -0.0362 | 102.2444
10 | 1.2739 | 0.01269 | -0.0339 | 100.3861
10.5 | 1.3196 | 0.01334 | -0.0323 | 98.9205
11 | 1.372 | 0.01423 | -0.0321 | 96.416
11.5 | 1.4077 | 0.0153 | -0.0288 | 92.0065
12 | 1.4425 | 0.0165 | -0.0256 | 87.4242
12.5 | 1.4759 | 0.01784 | -0.0223 | 82.7298
13 | 1.5045 | 0.01954 | -0.0188 | 76.9959
13.5 | 1.5305 | 0.0215 | -0.0153 | 71.186
14 | 1.5599 | 0.02337 | -0.0124 | 66.748
14.5 | 1.5871 | 0.02547 | -0.0096 | 62.3125
15 | 1.61 | 0.02802 | -0.0067 | 57.459
15.5 | 1.6293 | 0.03096 | -0.004 | 52.626
16 | 1.6422 | 0.03457 | -0.0013 | 47.5036
16.5 | 1.657 | 0.03822 | 0.0009 | 43.3543
17 | 1.6709 | 0.04215 | 0.0026 | 39.6418
17.5 | 1.6827 | 0.04642 | 0.0041 | 36.2495
18 | 1.6858 | 0.0517 | 0.0051 | 32.6074
18.5 | 1.6898 | 0.05712 | 0.0057 | 29.5833
19 | 1.6818 | 0.064 | 0.0057 | 26.2781
19.5 | 1.6758 | 0.07093 | 0.0052 | 23.6261
20 | 1.6549 | 0.07988 | 0.0035 | 20.7173

## 103. Re 8M Mach 0.50 (1)
BIGFOIL.COM POLAR EXPORT
NACA64A315
NACA64A315 |  |  |  | Cl Max: | 1.293 | at alpha= | 20 | deg
JavaFoil+Calcfoil stall+Eppler ext transition |  |  |  | L/D Max: | 120.389 | at alpha= | 2.5 | deg
Re: | 8000000 |  |  | Cd Min: | 0.00523 | at alpha= | -1 | deg
Mach: | 0.5 |  |  | Cl=0 at alpha= | -2.4296 | deg
|  |  |  | @ Cl=0.1, Cd= | 0.0054097
|  |  |  | @ Cl=0.4, Cd= | 0.005368
|  |  |  | @ Cl=0.6, Cd= | 0.005568
alpha (deg) | Cl | Cd | Cm | Cl/Cd
-20 | -0.989 | 0.14945 | -0.019 | -6.619
-19.5 | -0.959 | 0.14448 | -0.019 | -6.635
-19 | -0.927 | 0.14277 | -0.019 | -6.493
-18.5 | -0.899 | 0.13841 | -0.019 | -6.499
-18 | -0.872 | 0.13329 | -0.02 | -6.543
-17.5 | -0.848 | 0.12891 | -0.021 | -6.581
-17 | -0.818 | 0.1239 | -0.021 | -6.603
-16.5 | -0.788 | 0.11963 | -0.02 | -6.588
-16 | -0.761 | 0.11857 | -0.021 | -6.415
-15.5 | -0.733 | 0.11087 | -0.021 | -6.614
-15 | -0.707 | 0.10767 | -0.023 | -6.567
-14.5 | -0.678 | 0.10367 | -0.022 | -6.541
-14 | -0.651 | 0.09467 | -0.023 | -6.872
-13.5 | -0.624 | 0.08854 | -0.024 | -7.043
-13 | -0.594 | 0.09632 | -0.023 | -6.164
-12.5 | -0.566 | 0.08722 | -0.023 | -6.486
-12 | -0.54 | 0.07818 | -0.025 | -6.905
-11.5 | -0.516 | 0.06889 | -0.028 | -7.49
-11 | -0.549 | 0.02539 | -0.043 | -21.609
-10.5 | -0.454 | 0.07192 | -0.024 | -6.31
-10 | -0.428 | 0.06339 | -0.027 | -6.748
-9.5 | -0.465 | 0.01786 | -0.047 | -26.032
-9 | -0.371 | 0.05809 | -0.027 | -6.38
-8.5 | -0.399 | 0.05415 | -0.028 | -7.365
-8 | -0.627 | 0.01124 | -0.053 | -55.758
-7.5 | -0.625 | 0.00994 | -0.055 | -62.889
-7 | -0.589 | 0.00938 | -0.056 | -62.852
-6.5 | -0.54 | 0.0089 | -0.057 | -60.704
-6 | -0.482 | 0.00848 | -0.058 | -56.921
-5.5 | -0.42 | 0.00813 | -0.059 | -51.669
-5 | -0.355 | 0.00787 | -0.06 | -45.073
-4.5 | -0.287 | 0.00758 | -0.061 | -37.929
-4 | -0.219 | 0.00732 | -0.062 | -29.918
-3.5 | -0.15 | 0.00708 | -0.063 | -21.164
-3 | -0.08 | 0.00675 | -0.064 | -11.825
-2.5 | -0.01 | 0.00596 | -0.065 | -1.601
-2 | 0.061 | 0.00558 | -0.066 | 10.941
-1.5 | 0.132 | 0.00527 | -0.067 | 25.008
-1 | 0.203 | 0.00523 | -0.068 | 38.699
-0.5 | 0.273 | 0.00527 | -0.069 | 51.817
0 | 0.344 | 0.00532 | -0.07 | 64.632
0.5 | 0.414 | 0.00538 | -0.071 | 77.083
1 | 0.485 | 0.00541 | -0.072 | 89.689
1.5 | 0.556 | 0.00548 | -0.072 | 101.335
2 | 0.626 | 0.00562 | -0.073 | 111.396
2.5 | 0.697 | 0.00579 | -0.074 | 120.389
3 | 0.763 | 0.00671 | -0.075 | 113.69
3.5 | 0.832 | 0.00738 | -0.076 | 112.663
4 | 0.899 | 0.00848 | -0.077 | 105.946
4.5 | 0.965 | 0.00976 | -0.078 | 98.844
5 | 1.027 | 0.01054 | -0.079 | 97.512
5.5 | 1.078 | 0.01125 | -0.08 | 95.743
6 | 1.127 | 0.01203 | -0.08 | 93.731
6.5 | 1.17 | 0.01276 | -0.081 | 91.702
7 | 1.202 | 0.01373 | -0.082 | 87.528
7.5 | 1.215 | 0.01468 | -0.082 | 82.765
8 | 1.195 | 0.01588 | -0.083 | 75.261
8.5 | 1.083 | 0.01746 | -0.084 | 62.021
9 | 0.773 | 0.01957 | -0.084 | 39.499
9.5 | 0.668 | 0.06678 | -0.044 | 9.999
10 | 0.834 | 0.02188 | -0.085 | 38.132
10.5 | 0.793 | 0.04315 | -0.075 | 18.379
11 | 0.75 | 0.08277 | -0.045 | 9.057
11.5 | 0.918 | 0.02713 | -0.086 | 33.858
12 | 0.809 | 0.08378 | -0.052 | 9.661
12.5 | 0.835 | 0.09268 | -0.051 | 9.008
13 | 0.862 | 0.09073 | -0.052 | 9.506
13.5 | 0.89 | 0.09731 | -0.053 | 9.147
14 | 0.924 | 0.1008 | -0.058 | 9.163
14.5 | 0.942 | 0.10458 | -0.052 | 9.005
15 | 0.972 | 0.10767 | -0.055 | 9.028
15.5 | 1.017 | 0.10486 | -0.065 | 9.695
16 | 1.048 | 0.10883 | -0.067 | 9.633
16.5 | 1.052 | 0.11917 | -0.057 | 8.826
17 | 1.095 | 0.11769 | -0.066 | 9.303
17.5 | 1.173 | 0.09385 | -0.079 | 12.497
18 | 1.176 | 0.11482 | -0.075 | 10.245
18.5 | 1.162 | 0.13882 | -0.061 | 8.371
19 | 1.207 | 0.1346 | -0.069 | 8.966
19.5 | 1.258 | 0.12485 | -0.077 | 10.077
20 | 1.293 | 0.12619 | -0.079 | 10.246

## 104. Re 8M Mach 0.50 (2)
BIGFOIL.COM POLAR EXPORT
NACA64A315
NACA64A315 |  |  |  | Cl Max: | 1.3489 | at alpha= | 11 | deg
XFOIL ncrit=9 |  |  |  | L/D Max: | 124.251 | at alpha= | 3 | deg
Re: | 8000000 |  |  | Cd Min: | 0.14166 | at alpha= | 16 | deg
Mach: | 0.5 |  |  | Cl=0 at alpha= | -2.4 | deg
|  |  |  | @ Cl=0.1, Cd= | 0.0048551
|  |  |  | @ Cl=0.4, Cd= | 0.0044052
|  |  |  | @ Cl=0.6, Cd= | 0.0049053
alpha (deg) | Cl | Cd | Cm | Cl/Cd
-14 | -0.5502 | 0.11136 | -0.0653 | -4.9407
-13.5 | -0.552 | 0.10209 | -0.0704 | -5.407
-13 | -0.5718 | 0.09046 | -0.0774 | -6.321
-12.5 | -0.5973 | 0.07823 | -0.0849 | -7.6352
-12 | -0.6241 | 0.0653 | -0.0924 | -9.5574
-11.5 | -0.6519 | 0.05269 | -0.1017 | -12.3724
-11 | -0.6801 | 0.04242 | -0.1086 | -16.0325
-10.5 | -0.7115 | 0.03334 | -0.113 | -21.3407
-10 | -0.747 | 0.02522 | -0.1144 | -29.6193
-9.5 | -0.7809 | 0.01827 | -0.1115 | -42.7422
-9 | -0.7828 | 0.01408 | -0.1043 | -55.5966
-8.5 | -0.7643 | 0.01146 | -0.0955 | -66.6928
-8 | -0.7142 | 0.0099 | -0.0902 | -72.1414
-7.5 | -0.651 | 0.00896 | -0.0869 | -72.6562
-7 | -0.5765 | 0.00836 | -0.086 | -68.9593
-6.5 | -0.4984 | 0.00789 | -0.0862 | -63.1686
-6 | -0.4313 | 0.00749 | -0.0846 | -57.5834
-5.5 | -0.3658 | 0.0072 | -0.0829 | -50.8056
-5 | -0.3033 | 0.00691 | -0.081 | -43.8929
-4.5 | -0.2419 | 0.00667 | -0.079 | -36.2669
-4 | -0.1827 | 0.00643 | -0.0769 | -28.4137
-3.5 | -0.1233 | 0.00624 | -0.0749 | -19.7596
-3 | -0.0659 | 0.00602 | -0.0726 | -10.9468
-2.5 | -0.0098 | 0.00576 | -0.0703 | -1.7014
-2 | 0.0392 | 0.00534 | -0.0666 | 7.3408
-1.5 | 0.0883 | 0.00496 | -0.0631 | 17.8024
-1 | 0.1374 | 0.00452 | -0.0596 | 30.3982
0 | 0.2557 | 0.00433 | -0.0566 | 59.0531
0.5 | 0.3169 | 0.00434 | -0.0555 | 73.0184
1 | 0.3784 | 0.00438 | -0.0544 | 86.3927
1.5 | 0.4383 | 0.00445 | -0.053 | 98.4944
2 | 0.4988 | 0.00455 | -0.0517 | 109.6264
2.5 | 0.5602 | 0.00472 | -0.0505 | 118.6864
3 | 0.6225 | 0.00501 | -0.0495 | 124.2515
3.5 | 0.6736 | 0.0059 | -0.0467 | 114.1695
4 | 0.7411 | 0.00684 | -0.0475 | 108.348
4.5 | 0.7991 | 0.00775 | -0.0461 | 103.1097
5 | 0.8511 | 0.00854 | -0.0432 | 99.6604
5.5 | 0.9055 | 0.00918 | -0.0405 | 98.6383
6 | 0.9583 | 0.00988 | -0.0374 | 96.9939
6.5 | 1.0095 | 0.01067 | -0.034 | 94.6111
7 | 1.0604 | 0.01152 | -0.0305 | 92.0486
7.5 | 1.1093 | 0.01252 | -0.0266 | 88.6022
8.5 | 1.2066 | 0.0149 | -0.0188 | 80.9799
9 | 1.2503 | 0.01652 | -0.0144 | 75.684
9.5 | 1.2895 | 0.01852 | -0.0096 | 69.6274
10 | 1.3242 | 0.02096 | -0.0046 | 63.1775
10.5 | 1.3418 | 0.02465 | 0.0009 | 54.4341
11 | 1.3489 | 0.03013 | 0.0047 | 44.7693
11.5 | 1.3244 | 0.03711 | 0.0101 | 35.6885
12 | 1.2949 | 0.04512 | 0.0136 | 28.699
12.5 | 1.2568 | 0.05472 | 0.0147 | 22.9678
13 | 1.2209 | 0.06514 | 0.0135 | 18.7427
13.5 | 1.1862 | 0.07644 | 0.0103 | 15.5181
14 | 1.1518 | 0.08877 | 0.0053 | 12.9751
14.5 | 1.1198 | 0.10178 | -0.0011 | 11.0022
15 | 1.0902 | 0.11531 | -0.0084 | 9.4545
15.5 | 1.0648 | 0.12887 | -0.016 | 8.2626
16 | 1.046 | 0.14166 | -0.0232 | 7.3839

## 105. Re 10M Mach 0.00 (1)
BIGFOIL.COM POLAR EXPORT
NACA64A315
NACA64A315 |  |  |  | Cl Max: | 1.414 | at alpha= | 12.5 | deg
JavaFoil+Calcfoil stall+Eppler ext transition |  |  |  | L/D Max: | 112.435 | at alpha= | 7 | deg
Re: | 10000000 |  |  | Cd Min: | 0.00495 | at alpha= | -0.5 | deg
Mach: | 0 |  |  | Cl=0 at alpha= | -2.4344 | deg
|  |  |  | @ Cl=0.1, Cd= | 0.0052628
|  |  |  | @ Cl=0.4, Cd= | 0.0050436
|  |  |  | @ Cl=0.6, Cd= | 0.0058385
alpha (deg) | Cl | Cd | Cm | Cl/Cd
-19 | -0.762 | 0.13344 | -0.017 | -5.709
-18.5 | -0.784 | 0.12528 | -0.018 | -6.261
-18 | -0.812 | 0.11083 | -0.02 | -7.323
-17.5 | -0.835 | 0.10091 | -0.021 | -8.273
-17 | -0.861 | 0.08796 | -0.023 | -9.785
-16.5 | -0.91 | 0.05944 | -0.026 | -15.306
-16 | -0.944 | 0.04464 | -0.029 | -21.137
-15.5 | -0.963 | 0.0349 | -0.03 | -27.602
-15 | -0.977 | 0.02769 | -0.032 | -35.275
-14.5 | -0.981 | 0.02374 | -0.033 | -41.308
-14 | -0.983 | 0.01987 | -0.034 | -49.496
-13.5 | -0.981 | 0.017 | -0.035 | -57.708
-13 | -0.978 | 0.01442 | -0.037 | -67.855
-12.5 | -0.968 | 0.01287 | -0.038 | -75.239
-12 | -0.95 | 0.01177 | -0.039 | -80.748
-11.5 | -0.928 | 0.01007 | -0.04 | -92.138
-11 | -0.903 | 0.01036 | -0.041 | -87.177
-10.5 | -0.868 | 0.00978 | -0.042 | -88.782
-10 | -0.83 | 0.0094 | -0.043 | -88.291
-9.5 | -0.788 | 0.00897 | -0.044 | -87.857
-9 | -0.743 | 0.00869 | -0.045 | -85.536
-8.5 | -0.696 | 0.00839 | -0.046 | -82.993
-8 | -0.646 | 0.00816 | -0.046 | -79.237
-7.5 | -0.594 | 0.00794 | -0.047 | -74.821
-7 | -0.54 | 0.00772 | -0.048 | -69.996
-6.5 | -0.485 | 0.00749 | -0.049 | -64.713
-6 | -0.428 | 0.00731 | -0.05 | -58.507
-5.5 | -0.369 | 0.00717 | -0.051 | -51.541
-5 | -0.31 | 0.007 | -0.052 | -44.353
-4.5 | -0.251 | 0.00684 | -0.052 | -36.633
-4 | -0.191 | 0.00666 | -0.053 | -28.632
-3.5 | -0.13 | 0.00647 | -0.054 | -20.122
-3 | -0.069 | 0.00603 | -0.055 | -11.482
-2.5 | -0.008 | 0.00564 | -0.056 | -1.467
-2 | 0.053 | 0.00544 | -0.057 | 9.717
-1.5 | 0.114 | 0.00521 | -0.058 | 21.896
-1 | 0.175 | 0.00497 | -0.059 | 35.264
-0.5 | 0.237 | 0.00495 | -0.059 | 47.759
0 | 0.298 | 0.00497 | -0.06 | 59.933
0.5 | 0.359 | 0.00501 | -0.061 | 71.664
1 | 0.42 | 0.00506 | -0.062 | 83.015
1.5 | 0.481 | 0.00517 | -0.063 | 93.098
2 | 0.542 | 0.00523 | -0.064 | 103.645
2.5 | 0.603 | 0.00587 | -0.064 | 102.847
3 | 0.662 | 0.00626 | -0.065 | 105.843
3.5 | 0.722 | 0.00659 | -0.066 | 109.5
4 | 0.781 | 0.00724 | -0.067 | 107.899
4.5 | 0.84 | 0.00762 | -0.068 | 110.216
5 | 0.898 | 0.00837 | -0.069 | 107.212
5.5 | 0.954 | 0.00882 | -0.069 | 108.197
6 | 1.009 | 0.00906 | -0.07 | 111.307
6.5 | 1.062 | 0.00949 | -0.071 | 111.833
7 | 1.113 | 0.0099 | -0.072 | 112.435
7.5 | 1.162 | 0.0104 | -0.073 | 111.727
8 | 1.209 | 0.01106 | -0.073 | 109.298
8.5 | 1.253 | 0.01142 | -0.074 | 109.779
9 | 1.287 | 0.01198 | -0.074 | 107.434
9.5 | 1.318 | 0.01247 | -0.075 | 105.727
10 | 1.346 | 0.01302 | -0.076 | 103.338
10.5 | 1.369 | 0.01363 | -0.076 | 100.404
11 | 1.388 | 0.01429 | -0.077 | 97.077
11.5 | 1.402 | 0.01496 | -0.077 | 93.673
12 | 1.411 | 0.01565 | -0.078 | 90.12
12.5 | 1.414 | 0.01651 | -0.079 | 85.637
13 | 1.412 | 0.01747 | -0.079 | 80.861
13.5 | 1.405 | 0.01856 | -0.08 | 75.687
14 | 1.392 | 0.01989 | -0.08 | 69.968
14.5 | 1.374 | 0.02138 | -0.08 | 64.282
15 | 1.353 | 0.02311 | -0.08 | 58.552
15.5 | 1.328 | 0.02485 | -0.081 | 53.418
16 | 1.29 | 0.02788 | -0.081 | 46.249
16.5 | 1.25 | 0.03095 | -0.081 | 40.378
17 | 1.203 | 0.03597 | -0.08 | 33.446
17.5 | 1.157 | 0.04107 | -0.08 | 28.179

## 106. Re 10M Mach 0.00 (2)
BIGFOIL.COM POLAR EXPORT
NACA64A315
NACA64A315 |  |  |  | Cl Max: | 1.7919 | at alpha= | 20 | deg
XFOIL ncrit=9 |  |  |  | L/D Max: | 114.352 | at alpha= | 9 | deg
Re: | 10000000 |  |  | Cd Min: | 0.04789 | at alpha= | 20 | deg
Mach: | 0 |  |  | Cl=0 at alpha= | -2.4743 | deg
|  |  |  | @ Cl=0.1, Cd= | 0.0046192
|  |  |  | @ Cl=0.4, Cd= | 0.004236
|  |  |  | @ Cl=0.6, Cd= | 0.0057724
alpha (deg) | Cl | Cd | Cm | Cl/Cd
-20 | -1.5656 | 0.03268 | -0.0765 | -47.907
-19.5 | -1.5593 | 0.02891 | -0.0762 | -53.9364
-19 | -1.5446 | 0.02598 | -0.0756 | -59.4534
-18.5 | -1.5322 | 0.02303 | -0.0746 | -66.5306
-18 | -1.5119 | 0.02085 | -0.0733 | -72.5132
-17.5 | -1.4923 | 0.01882 | -0.0715 | -79.2933
-16.5 | -1.4218 | 0.01595 | -0.0707 | -89.1411
-16 | -1.3848 | 0.01504 | -0.0695 | -92.0745
-15.5 | -1.3526 | 0.01419 | -0.0669 | -95.3206
-15 | -1.3161 | 0.01351 | -0.0645 | -97.4167
-14.5 | -1.2799 | 0.01291 | -0.0619 | -99.1402
-14 | -1.2387 | 0.01233 | -0.06 | -100.4623
-13.5 | -1.1918 | 0.01176 | -0.0592 | -101.3435
-13 | -1.1446 | 0.01117 | -0.0584 | -102.4709
-12.5 | -1.097 | 0.0106 | -0.0576 | -103.4906
-12 | -1.0483 | 0.01007 | -0.0569 | -104.1013
-11.5 | -0.9978 | 0.00961 | -0.0565 | -103.8293
-11 | -0.9457 | 0.00923 | -0.0564 | -102.4594
-10.5 | -0.8926 | 0.00888 | -0.0564 | -100.518
-10 | -0.8383 | 0.00857 | -0.0566 | -97.818
-9.5 | -0.7837 | 0.00825 | -0.0569 | -94.9939
-9 | -0.7285 | 0.00791 | -0.0572 | -92.0986
-8.5 | -0.6722 | 0.00761 | -0.0578 | -88.3311
-8 | -0.6135 | 0.00737 | -0.0588 | -83.2429
-7.5 | -0.549 | 0.00714 | -0.0612 | -76.8908
-7 | -0.4824 | 0.00688 | -0.064 | -70.1163
-6.5 | -0.4243 | 0.00669 | -0.0649 | -63.423
-6 | -0.3686 | 0.00647 | -0.0651 | -56.9706
-5.5 | -0.3134 | 0.00629 | -0.0653 | -49.8251
-5 | -0.26 | 0.00611 | -0.065 | -42.5532
-4.5 | -0.207 | 0.00594 | -0.0646 | -34.8485
-4 | -0.1546 | 0.00578 | -0.064 | -26.7474
-3.5 | -0.1027 | 0.00563 | -0.0633 | -18.2416
-3 | -0.0518 | 0.00548 | -0.0623 | -9.4526
-2.5 | -0.0024 | 0.00525 | -0.0611 | -0.45714
-2 | 0.0442 | 0.00492 | -0.0593 | 8.9837
-1.5 | 0.091 | 0.00467 | -0.0575 | 19.4861
-1 | 0.1371 | 0.00441 | -0.0556 | 31.0884
-0.5 | 0.1835 | 0.00418 | -0.0537 | 43.8995
0 | 0.235 | 0.00411 | -0.0528 | 57.1776
0.5 | 0.2868 | 0.00411 | -0.0521 | 69.781
1 | 0.3397 | 0.00416 | -0.0516 | 81.6587
1.5 | 0.393 | 0.00422 | -0.0512 | 93.128
2 | 0.4454 | 0.00434 | -0.0506 | 102.6267
2.5 | 0.4954 | 0.00458 | -0.0495 | 108.1659
3 | 0.5389 | 0.00515 | -0.0473 | 104.6408
3.5 | 0.5879 | 0.00564 | -0.0462 | 104.2376
4 | 0.6409 | 0.00622 | -0.0462 | 103.0386
4.5 | 0.7041 | 0.00674 | -0.0486 | 104.4659
5 | 0.7722 | 0.00724 | -0.052 | 106.6575
5.5 | 0.8285 | 0.00762 | -0.0526 | 108.727
6 | 0.8841 | 0.00795 | -0.0531 | 111.2075
6.5 | 0.9369 | 0.00836 | -0.053 | 112.0694
7 | 0.9887 | 0.00872 | -0.0527 | 113.383
7.5 | 1.035 | 0.0091 | -0.0512 | 113.7363
8 | 1.0813 | 0.00948 | -0.0497 | 114.0612
8.5 | 1.1277 | 0.00988 | -0.0484 | 114.1397
9 | 1.1744 | 0.01027 | -0.0472 | 114.3525
9.5 | 1.2189 | 0.01071 | -0.0456 | 113.8095
10 | 1.262 | 0.01119 | -0.0439 | 112.7793
10.5 | 1.3051 | 0.01167 | -0.0423 | 111.8338
11 | 1.349 | 0.01216 | -0.0412 | 110.9375
11.5 | 1.4008 | 0.01273 | -0.0418 | 110.0393
12 | 1.4367 | 0.01347 | -0.0392 | 106.6592
12.5 | 1.4721 | 0.01426 | -0.0367 | 103.2328
13 | 1.5048 | 0.01521 | -0.034 | 98.9349
13.5 | 1.5351 | 0.01634 | -0.0311 | 93.9474
14 | 1.5658 | 0.0175 | -0.0285 | 89.4743
14.5 | 1.5936 | 0.01889 | -0.0258 | 84.3621
15 | 1.621 | 0.02034 | -0.0232 | 79.6952
15.5 | 1.6479 | 0.0219 | -0.0209 | 75.2466
16 | 1.6684 | 0.02394 | -0.0182 | 69.6909
16.5 | 1.6937 | 0.02577 | -0.0162 | 65.7237
17 | 1.7112 | 0.02824 | -0.0139 | 60.5949
17.5 | 1.7308 | 0.0307 | -0.012 | 56.3779
18 | 1.7436 | 0.03383 | -0.01 | 51.5401
18.5 | 1.757 | 0.03701 | -0.0084 | 47.4737
19 | 1.7729 | 0.04014 | -0.0072 | 44.1679
19.5 | 1.7838 | 0.04381 | -0.0062 | 40.7167
20 | 1.7919 | 0.04789 | -0.0054 | 37.417

## 107. Re 10M Mach 0.10 (1)
BIGFOIL.COM POLAR EXPORT
NACA64A315
NACA64A315 |  |  |  | Cl Max: | 1.403 | at alpha= | 12 | deg
JavaFoil+Calcfoil stall+Eppler ext transition |  |  |  | L/D Max: | 113.232 | at alpha= | 8.5 | deg
Re: | 10000000 |  |  | Cd Min: | 0.00497 | at alpha= | -0.5 | deg
Mach: | 0.1 |  |  | Cl=0 at alpha= | -2.4344 | deg
|  |  |  | @ Cl=0.1, Cd= | 0.0052732
|  |  |  | @ Cl=0.4, Cd= | 0.005042
|  |  |  | @ Cl=0.6, Cd= | 0.005818
alpha (deg) | Cl | Cd | Cm | Cl/Cd
-19 | -0.713 | 0.1386 | -0.017 | -5.148
-18.5 | -0.743 | 0.12448 | -0.018 | -5.97
-18 | -0.766 | 0.11985 | -0.019 | -6.391
-17.5 | -0.793 | 0.10882 | -0.02 | -7.285
-17 | -0.818 | 0.09898 | -0.022 | -8.261
-16.5 | -0.843 | 0.0876 | -0.023 | -9.629
-16 | -0.885 | 0.06483 | -0.026 | -13.647
-15.5 | -0.928 | 0.04144 | -0.03 | -22.381
-15 | -0.948 | 0.03131 | -0.031 | -30.289
-14.5 | -0.957 | 0.02616 | -0.033 | -36.602
-14 | -0.965 | 0.02125 | -0.034 | -45.419
-13.5 | -0.965 | 0.01826 | -0.035 | -52.842
-13 | -0.962 | 0.01559 | -0.037 | -61.728
-12.5 | -0.959 | 0.01323 | -0.038 | -72.529
-12 | -0.944 | 0.01198 | -0.039 | -78.803
-11.5 | -0.923 | 0.01124 | -0.04 | -82.056
-11 | -0.902 | 0.01052 | -0.041 | -85.705
-10.5 | -0.868 | 0.00989 | -0.042 | -87.731
-10 | -0.83 | 0.00944 | -0.043 | -87.964
-9.5 | -0.789 | 0.00905 | -0.044 | -87.222
-9 | -0.745 | 0.00874 | -0.045 | -85.237
-8.5 | -0.698 | 0.00848 | -0.046 | -82.302
-8 | -0.648 | 0.00817 | -0.047 | -79.329
-7.5 | -0.597 | 0.00796 | -0.047 | -74.942
-7 | -0.543 | 0.00773 | -0.048 | -70.154
-6.5 | -0.487 | 0.00752 | -0.049 | -64.775
-6 | -0.43 | 0.00736 | -0.05 | -58.381
-5.5 | -0.371 | 0.00718 | -0.051 | -51.73
-5 | -0.312 | 0.00705 | -0.052 | -44.213
-4.5 | -0.252 | 0.00687 | -0.053 | -36.678
-4 | -0.192 | 0.00666 | -0.054 | -28.764
-3.5 | -0.131 | 0.00648 | -0.054 | -20.169
-3 | -0.07 | 0.00606 | -0.055 | -11.499
-2.5 | -0.008 | 0.00567 | -0.056 | -1.467
-2 | 0.053 | 0.00544 | -0.057 | 9.763
-1.5 | 0.115 | 0.00522 | -0.058 | 21.999
-1 | 0.176 | 0.00499 | -0.059 | 35.312
-0.5 | 0.238 | 0.00497 | -0.06 | 47.843
0 | 0.299 | 0.00499 | -0.061 | 60.001
0.5 | 0.361 | 0.00501 | -0.061 | 71.983
1 | 0.422 | 0.00506 | -0.062 | 83.384
1.5 | 0.484 | 0.00517 | -0.063 | 93.494
2 | 0.545 | 0.00525 | -0.064 | 103.713
2.5 | 0.606 | 0.00588 | -0.065 | 103.158
3 | 0.665 | 0.00626 | -0.066 | 106.219
3.5 | 0.726 | 0.00661 | -0.066 | 109.776
4 | 0.785 | 0.00729 | -0.067 | 107.685
4.5 | 0.844 | 0.00767 | -0.068 | 110.125
5 | 0.902 | 0.00823 | -0.069 | 109.643
5.5 | 0.958 | 0.00885 | -0.07 | 108.297
6 | 1.013 | 0.00914 | -0.071 | 110.826
6.5 | 1.067 | 0.00958 | -0.071 | 111.369
7 | 1.118 | 0.00998 | -0.072 | 112.038
7.5 | 1.167 | 0.01047 | -0.073 | 111.479
8 | 1.213 | 0.01113 | -0.074 | 109.012
8.5 | 1.255 | 0.01108 | -0.074 | 113.232
9 | 1.288 | 0.0121 | -0.075 | 106.519
9.5 | 1.319 | 0.01261 | -0.075 | 104.635
10 | 1.346 | 0.01306 | -0.076 | 103.088
10.5 | 1.368 | 0.01387 | -0.077 | 98.619
11 | 1.385 | 0.01449 | -0.077 | 95.555
11.5 | 1.396 | 0.01518 | -0.078 | 91.975
12 | 1.403 | 0.0159 | -0.078 | 88.205
12.5 | 1.403 | 0.01682 | -0.079 | 83.403
13 | 1.397 | 0.01781 | -0.079 | 78.478
13.5 | 1.386 | 0.01896 | -0.08 | 73.074
14 | 1.368 | 0.02039 | -0.08 | 67.107
14.5 | 1.346 | 0.02199 | -0.08 | 61.223
15 | 1.32 | 0.0239 | -0.081 | 55.234
15.5 | 1.286 | 0.02657 | -0.081 | 48.422
16 | 1.244 | 0.02958 | -0.081 | 42.036
16.5 | 1.193 | 0.03441 | -0.08 | 34.684
17 | 1.143 | 0.03987 | -0.079 | 28.67

## 108. Re 10M Mach 0.10 (2)
BIGFOIL.COM POLAR EXPORT
NACA64A315
NACA64A315 |  |  |  | Cl Max: | 1.7787 | at alpha= | 20 | deg
XFOIL ncrit=9 |  |  |  | L/D Max: | 113.721 | at alpha= | 8 | deg
Re: | 10000000 |  |  | Cd Min: | 0.0517 | at alpha= | 20 | deg
Mach: | 0.1 |  |  | Cl=0 at alpha= | -2.4712 | deg
|  |  |  | @ Cl=0.1, Cd= | 0.004631
|  |  |  | @ Cl=0.4, Cd= | 0.0042318
|  |  |  | @ Cl=0.6, Cd= | 0.0057735
alpha (deg) | Cl | Cd | Cm | Cl/Cd
-20 | -1.5474 | 0.03657 | -0.0794 | -42.3134
-19.5 | -1.5457 | 0.0321 | -0.0795 | -48.1526
-19 | -1.5362 | 0.02853 | -0.0791 | -53.8451
-18.5 | -1.527 | 0.02511 | -0.0782 | -60.8124
-18 | -1.5087 | 0.02255 | -0.0771 | -66.9047
-17.5 | -1.4904 | 0.0202 | -0.0754 | -73.7822
-17 | -1.4683 | 0.01837 | -0.0733 | -79.9292
-16.5 | -1.4188 | 0.01684 | -0.0756 | -84.2518
-16 | -1.387 | 0.01565 | -0.0735 | -88.6262
-15.5 | -1.3563 | 0.01465 | -0.0707 | -92.5802
-15 | -1.3218 | 0.01385 | -0.0679 | -95.4368
-14.5 | -1.2839 | 0.01319 | -0.0654 | -97.3389
-14 | -1.2466 | 0.0126 | -0.0626 | -98.9365
-13.5 | -1.2001 | 0.012 | -0.0614 | -100.0083
-13 | -1.1514 | 0.01146 | -0.0606 | -100.4712
-12.5 | -1.1038 | 0.01082 | -0.0596 | -102.0148
-12 | -1.0552 | 0.01024 | -0.0587 | -103.0469
-11.5 | -1.0046 | 0.00974 | -0.058 | -103.1417
-11 | -0.9523 | 0.00933 | -0.0577 | -102.0686
-10.5 | -0.8988 | 0.00896 | -0.0576 | -100.3125
-10 | -0.844 | 0.00864 | -0.0577 | -97.6852
-9.5 | -0.7886 | 0.00833 | -0.0579 | -94.6699
-9 | -0.7332 | 0.00798 | -0.0582 | -91.8797
-8.5 | -0.6765 | 0.00766 | -0.0586 | -88.3159
-8 | -0.6176 | 0.0074 | -0.0595 | -83.4595
-7.5 | -0.5531 | 0.00718 | -0.0617 | -77.0334
-7 | -0.4854 | 0.00691 | -0.0647 | -70.246
-6.5 | -0.4268 | 0.00671 | -0.0655 | -63.6066
-6 | -0.3708 | 0.00649 | -0.0657 | -57.1341
-5.5 | -0.3152 | 0.00632 | -0.0658 | -49.8734
-5 | -0.2615 | 0.00613 | -0.0654 | -42.6591
-4.5 | -0.2082 | 0.00596 | -0.065 | -34.9329
-4 | -0.1557 | 0.00579 | -0.0643 | -26.8912
-3.5 | -0.1034 | 0.00565 | -0.0636 | -18.3009
-3 | -0.0523 | 0.00548 | -0.0627 | -9.5438
-2.5 | -0.0027 | 0.00526 | -0.0614 | -0.51331
-2 | 0.0442 | 0.00493 | -0.0596 | 8.9655
-1.5 | 0.0913 | 0.00468 | -0.0578 | 19.5085
-1 | 0.1375 | 0.00442 | -0.0558 | 31.1086
-0.5 | 0.1841 | 0.00418 | -0.0539 | 44.0431
0 | 0.2358 | 0.00412 | -0.053 | 57.233
0.5 | 0.288 | 0.00412 | -0.0523 | 69.9029
1 | 0.3412 | 0.00416 | -0.0517 | 82.0192
1.5 | 0.3948 | 0.00422 | -0.0513 | 93.5545
2 | 0.4476 | 0.00434 | -0.0507 | 103.1336
2.5 | 0.4982 | 0.00458 | -0.0497 | 108.7773
3 | 0.5416 | 0.00516 | -0.0474 | 104.9612
4 | 0.6444 | 0.00624 | -0.0464 | 103.2692
4.5 | 0.7095 | 0.00678 | -0.049 | 104.646
5 | 0.7759 | 0.00726 | -0.052 | 106.8733
6 | 0.8882 | 0.008 | -0.0529 | 111.025
6.5 | 0.9411 | 0.00842 | -0.0527 | 111.7696
7 | 0.9915 | 0.00877 | -0.052 | 113.0559
7.5 | 1.0378 | 0.00916 | -0.0503 | 113.2969
8 | 1.0849 | 0.00954 | -0.049 | 113.7212
8.5 | 1.1317 | 0.00996 | -0.0476 | 113.6245
9 | 1.1784 | 0.01037 | -0.0462 | 113.6355
9.5 | 1.2226 | 0.01083 | -0.0445 | 112.8901
10 | 1.2662 | 0.01131 | -0.0427 | 111.954
10.5 | 1.3091 | 0.01183 | -0.041 | 110.6593
11 | 1.353 | 0.01235 | -0.0397 | 109.5547
11.5 | 1.405 | 0.01296 | -0.0402 | 108.4105
12 | 1.441 | 0.01373 | -0.0375 | 104.9527
12.5 | 1.4763 | 0.01458 | -0.0349 | 101.2551
13 | 1.5079 | 0.01565 | -0.0319 | 96.3514
13.5 | 1.5376 | 0.01688 | -0.0289 | 91.09
14 | 1.5677 | 0.01815 | -0.0261 | 86.3747
14.5 | 1.5966 | 0.01955 | -0.0235 | 81.6675
15 | 1.624 | 0.0211 | -0.0209 | 76.9668
15.5 | 1.6503 | 0.02281 | -0.0184 | 72.3498
16 | 1.6681 | 0.02514 | -0.0155 | 66.3524
16.5 | 1.6929 | 0.02715 | -0.0135 | 62.3536
17 | 1.7096 | 0.02983 | -0.0111 | 57.3114
17.5 | 1.7281 | 0.03255 | -0.0092 | 53.0906
18 | 1.7429 | 0.03566 | -0.0075 | 48.8755
18.5 | 1.7556 | 0.0391 | -0.0059 | 44.9003
19 | 1.7685 | 0.04267 | -0.0047 | 41.446
19.5 | 1.7778 | 0.04668 | -0.0038 | 38.0848
20 | 1.7787 | 0.0517 | -0.003 | 34.4043

## 109. Re 10M Mach 0.25 (1)
BIGFOIL.COM POLAR EXPORT
NACA64A315
NACA64A315 |  |  |  | Cl Max: | 1.352 | at alpha= | 11 | deg
JavaFoil+Calcfoil stall+Eppler ext transition |  |  |  | L/D Max: | 109.697 | at alpha= | 3.5 | deg
Re: | 10000000 |  |  | Cd Min: | 0.005 | at alpha= | -1 | deg
Mach: | 0.25 |  |  | Cl=0 at alpha= | -2.4297 | deg
|  |  |  | @ Cl=0.1, Cd= | 0.0053357
|  |  |  | @ Cl=0.4, Cd= | 0.0050814
|  |  |  | @ Cl=0.6, Cd= | 0.0057354
alpha (deg) | Cl | Cd | Cm | Cl/Cd
-16.5 | -0.575 | 0.12422 | -0.018 | -4.628
-16 | -0.625 | 0.11511 | -0.019 | -5.433
-15.5 | -0.662 | 0.10456 | -0.02 | -6.335
-15 | -0.692 | 0.09659 | -0.022 | -7.165
-14.5 | -0.721 | 0.08555 | -0.024 | -8.431
-14 | -0.753 | 0.07003 | -0.027 | -10.755
-13.5 | -0.82 | 0.03629 | -0.033 | -22.597
-13 | -0.854 | 0.02454 | -0.036 | -34.808
-12.5 | -0.872 | 0.01876 | -0.038 | -46.485
-12 | -0.878 | 0.01559 | -0.039 | -56.309
-11.5 | -0.885 | 0.0126 | -0.041 | -70.21
-11 | -0.871 | 0.01175 | -0.042 | -74.076
-10.5 | -0.858 | 0.01073 | -0.043 | -79.958
-10 | -0.827 | 0.01006 | -0.044 | -82.272
-9.5 | -0.792 | 0.00958 | -0.045 | -82.626
-9 | -0.752 | 0.00909 | -0.046 | -82.687
-8.5 | -0.707 | 0.00876 | -0.047 | -80.755
-8 | -0.659 | 0.00845 | -0.048 | -78.052
-7.5 | -0.608 | 0.00817 | -0.049 | -74.441
-7 | -0.555 | 0.00794 | -0.05 | -69.813
-6.5 | -0.498 | 0.00771 | -0.051 | -64.626
-6 | -0.44 | 0.0075 | -0.051 | -58.732
-5.5 | -0.381 | 0.00729 | -0.052 | -52.186
-5 | -0.32 | 0.0071 | -0.053 | -45.049
-4.5 | -0.259 | 0.00694 | -0.054 | -37.261
-4 | -0.197 | 0.00673 | -0.055 | -29.224
-3.5 | -0.134 | 0.00655 | -0.056 | -20.501
-3 | -0.072 | 0.00612 | -0.057 | -11.699
-2.5 | -0.009 | 0.00572 | -0.058 | -1.493
-2 | 0.055 | 0.0055 | -0.059 | 9.919
-1.5 | 0.118 | 0.00527 | -0.06 | 22.377
-1 | 0.181 | 0.005 | -0.06 | 36.208
-0.5 | 0.244 | 0.005 | -0.061 | 48.832
0 | 0.308 | 0.00502 | -0.062 | 61.272
0.5 | 0.371 | 0.00504 | -0.063 | 73.49
1 | 0.434 | 0.00513 | -0.064 | 84.519
1.5 | 0.497 | 0.00521 | -0.065 | 95.374
2 | 0.56 | 0.00531 | -0.066 | 105.379
2.5 | 0.623 | 0.00598 | -0.067 | 104.198
3 | 0.684 | 0.00639 | -0.067 | 106.972
3.5 | 0.745 | 0.0068 | -0.068 | 109.697
4 | 0.806 | 0.00747 | -0.069 | 107.978
4.5 | 0.867 | 0.00794 | -0.07 | 109.201
5 | 0.926 | 0.00871 | -0.071 | 106.308
5.5 | 0.983 | 0.00914 | -0.072 | 107.589
6 | 1.038 | 0.00965 | -0.073 | 107.568
6.5 | 1.092 | 0.00996 | -0.073 | 109.569
7 | 1.143 | 0.01045 | -0.074 | 109.32
7.5 | 1.19 | 0.01104 | -0.075 | 107.79
8 | 1.23 | 0.01165 | -0.075 | 105.541
8.5 | 1.265 | 0.01209 | -0.076 | 104.614
9 | 1.298 | 0.01285 | -0.077 | 100.976
9.5 | 1.323 | 0.01331 | -0.077 | 99.381
10 | 1.34 | 0.01413 | -0.078 | 94.833
10.5 | 1.35 | 0.01489 | -0.078 | 90.669
11 | 1.352 | 0.01578 | -0.079 | 85.657
11.5 | 1.345 | 0.01673 | -0.08 | 80.363
12 | 1.328 | 0.01765 | -0.08 | 75.266
12.5 | 1.301 | 0.01899 | -0.081 | 68.499
13 | 1.265 | 0.02056 | -0.081 | 61.505
13.5 | 1.217 | 0.02292 | -0.081 | 53.121
14 | 1.161 | 0.02562 | -0.081 | 45.319
14.5 | 1.093 | 0.02965 | -0.081 | 36.859
15 | 0.994 | 0.04373 | -0.077 | 22.735
15.5 | 0.843 | 0.09563 | -0.06 | 8.818
16 | 0.757 | 0.11323 | -0.054 | 6.685

## 110. Re 10M Mach 0.25 (2)
BIGFOIL.COM POLAR EXPORT
NACA64A315
NACA64A315 |  |  |  | Cl Max: | 1.7207 | at alpha= | 18.5 | deg
XFOIL ncrit=9 |  |  |  | L/D Max: | 111.878 | at alpha= | 2.5 | deg
Re: | 10000000 |  |  | Cd Min: | 0.07746 | at alpha= | -20 | deg
Mach: | 0.25 |  |  | Cl=0 at alpha= | -2.4642 | deg
|  |  |  | @ Cl=0.1, Cd= | 0.0046766
|  |  |  | @ Cl=0.4, Cd= | 0.004245
|  |  |  | @ Cl=0.6, Cd= | 0.0056132
alpha (deg) | Cl | Cd | Cm | Cl/Cd
-20 | -1.3144 | 0.07746 | -0.0749 | -16.9688
-19.5 | -1.3561 | 0.06495 | -0.0821 | -20.8791
-19 | -1.4032 | 0.05301 | -0.0883 | -26.4705
-18.5 | -1.4314 | 0.04409 | -0.0918 | -32.4654
-18 | -1.4393 | 0.03782 | -0.093 | -38.0566
-17.5 | -1.4406 | 0.03261 | -0.0931 | -44.1766
-17 | -1.427 | 0.02887 | -0.0924 | -49.4285
-16.5 | -1.414 | 0.02534 | -0.091 | -55.8011
-15 | -1.3274 | 0.01738 | -0.0883 | -76.3751
-14.5 | -1.2985 | 0.01578 | -0.085 | -82.2877
-14 | -1.2659 | 0.01454 | -0.0812 | -87.0633
-13.5 | -1.2263 | 0.01366 | -0.0778 | -89.7731
-13 | -1.183 | 0.01298 | -0.0746 | -91.1402
-12.5 | -1.1415 | 0.01216 | -0.0711 | -93.8734
-12 | -1.0902 | 0.01145 | -0.0693 | -95.214
-11.5 | -1.0406 | 0.01062 | -0.0673 | -97.9849
-11 | -0.9873 | 0.01002 | -0.0659 | -98.5329
-10.5 | -0.9321 | 0.00952 | -0.0649 | -97.9097
-10 | -0.8753 | 0.00909 | -0.0642 | -96.2926
-9.5 | -0.8174 | 0.00871 | -0.0638 | -93.8462
-9 | -0.7583 | 0.00838 | -0.0636 | -90.4893
-8.5 | -0.7001 | 0.00796 | -0.0634 | -87.9523
-8 | -0.6396 | 0.00764 | -0.0637 | -83.7173
-7.5 | -0.5749 | 0.00736 | -0.065 | -78.1114
-7 | -0.5024 | 0.0071 | -0.0681 | -70.7606
-6.5 | -0.4414 | 0.00684 | -0.0687 | -64.5322
-6 | -0.3829 | 0.00663 | -0.0687 | -57.7526
-5.5 | -0.3256 | 0.00643 | -0.0685 | -50.6376
-5 | -0.2699 | 0.00623 | -0.068 | -43.3226
-4.5 | -0.2149 | 0.00606 | -0.0674 | -35.462
-4 | -0.1613 | 0.00588 | -0.0664 | -27.432
-3.5 | -0.1076 | 0.00571 | -0.0655 | -18.8441
-3 | -0.0547 | 0.00554 | -0.0645 | -9.8736
-2.5 | -0.0034 | 0.00535 | -0.0631 | -0.63551
-2 | 0.0441 | 0.005 | -0.061 | 8.82
-1.5 | 0.0927 | 0.00472 | -0.0591 | 19.6398
-1 | 0.1398 | 0.00444 | -0.0569 | 31.4865
-0.5 | 0.1874 | 0.00419 | -0.0548 | 44.7255
0 | 0.2404 | 0.00414 | -0.0539 | 58.0676
0.5 | 0.2945 | 0.00414 | -0.0531 | 71.1353
1 | 0.3492 | 0.00419 | -0.0525 | 83.3413
1.5 | 0.4046 | 0.00425 | -0.052 | 95.2
2 | 0.4597 | 0.00435 | -0.0515 | 105.6782
2.5 | 0.5124 | 0.00458 | -0.0505 | 111.8777
3 | 0.5559 | 0.0052 | -0.0478 | 106.9038
3.5 | 0.6082 | 0.00569 | -0.047 | 106.8893
4 | 0.6631 | 0.00634 | -0.0469 | 104.5899
4.5 | 0.7337 | 0.00693 | -0.0503 | 105.873
5.5 | 0.8539 | 0.00786 | -0.0519 | 108.6387
6 | 0.906 | 0.00828 | -0.0509 | 109.4203
6.5 | 0.9566 | 0.00866 | -0.0495 | 110.4619
7 | 1.0075 | 0.00904 | -0.0482 | 111.4491
7.5 | 1.056 | 0.00952 | -0.0464 | 110.9244
8 | 1.106 | 0.00991 | -0.0449 | 111.6044
8.5 | 1.1528 | 0.01041 | -0.0428 | 110.7397
9 | 1.1974 | 0.01098 | -0.0404 | 109.0528
9.5 | 1.2429 | 0.01152 | -0.0382 | 107.8906
10 | 1.2866 | 0.01216 | -0.0358 | 105.8059
10.5 | 1.3287 | 0.01289 | -0.0333 | 103.0799
11 | 1.375 | 0.01348 | -0.0318 | 102.003
11.5 | 1.4246 | 0.01448 | -0.0309 | 98.384
12 | 1.4604 | 0.01557 | -0.0277 | 93.7958
12.5 | 1.4938 | 0.01686 | -0.0243 | 88.6002
13 | 1.5224 | 0.01848 | -0.0206 | 82.381
13.5 | 1.5525 | 0.02014 | -0.0173 | 77.0854
14 | 1.5828 | 0.02188 | -0.0142 | 72.34
14.5 | 1.6095 | 0.02394 | -0.0112 | 67.2306
15 | 1.633 | 0.02635 | -0.0081 | 61.9734
15.5 | 1.6506 | 0.02933 | -0.005 | 56.2768
16 | 1.6705 | 0.0323 | -0.0025 | 51.7183
16.5 | 1.6872 | 0.03572 | -0.0001 | 47.234
17 | 1.7027 | 0.03936 | 0.0019 | 43.2597
17.5 | 1.7147 | 0.04352 | 0.0036 | 39.4003
18 | 1.7135 | 0.04902 | 0.0051 | 34.9551
18.5 | 1.7207 | 0.05404 | 0.0059 | 31.8412
19 | 1.7126 | 0.06074 | 0.0062 | 28.1956
19.5 | 1.7091 | 0.06727 | 0.006 | 25.4066
20 | 1.6993 | 0.07473 | 0.0051 | 22.7392

## 111. Re 10M Mach 0.50 (1)
BIGFOIL.COM POLAR EXPORT
NACA64A315
NACA64A315 |  |  |  | Cl Max: | 1.258 | at alpha= | 20 | deg
JavaFoil+Calcfoil stall+Eppler ext transition |  |  |  | L/D Max: | 109.76 | at alpha= | 3.5 | deg
Re: | 10000000 |  |  | Cd Min: | 0.00516 | at alpha= | -0.5 | deg
Mach: | 0.5 |  |  | Cl=0 at alpha= | -2.4296 | deg
|  |  |  | @ Cl=0.1, Cd= | 0.0055952
|  |  |  | @ Cl=0.4, Cd= | 0.00522
|  |  |  | @ Cl=0.6, Cd= | 0.0056914
alpha (deg) | Cl | Cd | Cm | Cl/Cd
-20 | -0.993 | 0.14365 | -0.02 | -6.914
-19.5 | -0.963 | 0.13879 | -0.02 | -6.937
-19 | -0.929 | 0.14111 | -0.019 | -6.582
-18.5 | -0.9 | 0.13528 | -0.019 | -6.651
-18 | -0.872 | 0.13059 | -0.02 | -6.68
-17.5 | -0.85 | 0.12607 | -0.022 | -6.744
-17 | -0.82 | 0.12177 | -0.021 | -6.733
-16.5 | -0.79 | 0.11742 | -0.021 | -6.728
-16 | -0.761 | 0.11336 | -0.021 | -6.713
-15.5 | -0.735 | 0.10338 | -0.022 | -7.11
-15 | -0.708 | 0.10564 | -0.023 | -6.703
-14.5 | -0.679 | 0.10044 | -0.023 | -6.762
-14 | -0.652 | 0.09298 | -0.024 | -7.014
-13.5 | -0.626 | 0.08512 | -0.025 | -7.36
-13 | -0.594 | 0.09436 | -0.023 | -6.298
-12.5 | -0.567 | 0.08611 | -0.024 | -6.581
-12 | -0.542 | 0.07608 | -0.026 | -7.118
-11.5 | -0.527 | 0.05969 | -0.033 | -8.821
-11 | -0.561 | 0.02017 | -0.044 | -27.799
-10.5 | -0.454 | 0.07059 | -0.025 | -6.434
-10 | -0.429 | 0.06175 | -0.028 | -6.948
-9.5 | -0.47 | 0.01595 | -0.048 | -29.457
-9 | -0.371 | 0.05706 | -0.028 | -6.505
-8.5 | -0.4 | 0.05302 | -0.029 | -7.54
-8 | -0.63 | 0.01006 | -0.053 | -62.59
-7.5 | -0.625 | 0.00958 | -0.055 | -65.243
-7 | -0.589 | 0.00906 | -0.056 | -65.056
-6.5 | -0.54 | 0.0086 | -0.057 | -62.844
-6 | -0.482 | 0.00825 | -0.058 | -58.492
-5.5 | -0.42 | 0.00793 | -0.059 | -52.976
-5 | -0.355 | 0.00767 | -0.06 | -46.232
-4.5 | -0.287 | 0.00746 | -0.061 | -38.553
-4 | -0.219 | 0.00721 | -0.062 | -30.388
-3.5 | -0.15 | 0.00697 | -0.063 | -21.499
-3 | -0.08 | 0.00668 | -0.064 | -11.961
-2.5 | -0.01 | 0.00618 | -0.065 | -1.544
-2 | 0.061 | 0.00576 | -0.066 | 10.596
-1.5 | 0.132 | 0.00546 | -0.067 | 24.154
-1 | 0.203 | 0.00517 | -0.068 | 39.178
-0.5 | 0.273 | 0.00516 | -0.069 | 52.946
0 | 0.344 | 0.00518 | -0.07 | 66.368
0.5 | 0.414 | 0.00523 | -0.071 | 79.179
1 | 0.485 | 0.00532 | -0.072 | 91.143
1.5 | 0.556 | 0.00544 | -0.072 | 102.221
2 | 0.626 | 0.00584 | -0.073 | 107.162
2.5 | 0.697 | 0.00643 | -0.074 | 108.326
3 | 0.763 | 0.007 | -0.075 | 109.042
3.5 | 0.832 | 0.00758 | -0.076 | 109.76
4 | 0.899 | 0.00843 | -0.077 | 106.695
4.5 | 0.965 | 0.00949 | -0.078 | 101.606
5 | 1.027 | 0.01002 | -0.079 | 102.545
5.5 | 1.082 | 0.01037 | -0.08 | 104.321
6 | 1.129 | 0.01167 | -0.08 | 96.756
6.5 | 1.172 | 0.01235 | -0.081 | 94.903
7 | 1.203 | 0.01306 | -0.082 | 92.127
7.5 | 1.216 | 0.01398 | -0.083 | 87.012
8 | 1.196 | 0.01528 | -0.083 | 78.279
8.5 | 1.084 | 0.01681 | -0.084 | 64.516
9 | 0.775 | 0.01872 | -0.084 | 41.399
9.5 | 0.669 | 0.0656 | -0.046 | 10.195
10 | 0.836 | 0.02096 | -0.085 | 39.889
10.5 | 0.846 | 0.02712 | -0.083 | 31.182
11 | 0.75 | 0.07986 | -0.046 | 9.391
11.5 | 0.925 | 0.02521 | -0.087 | 36.692
12 | 0.82 | 0.07701 | -0.059 | 10.65
12.5 | 0.837 | 0.09069 | -0.053 | 9.224
13 | 0.873 | 0.0842 | -0.059 | 10.364
13.5 | 0.895 | 0.09412 | -0.056 | 9.505
14 | 0.93 | 0.09555 | -0.062 | 9.736
14.5 | 0.944 | 0.10093 | -0.054 | 9.357
15 | 0.988 | 0.09808 | -0.064 | 10.076
15.5 | 1.078 | 0.071 | -0.08 | 15.184
16 | 1.054 | 0.10474 | -0.069 | 10.064
16.5 | 1.056 | 0.11621 | -0.059 | 9.089
17 | 1.176 | 0.07135 | -0.084 | 16.486
17.5 | 1.219 | 0.0686 | -0.087 | 17.771
18 | 1.206 | 0.09496 | -0.081 | 12.704
18.5 | 1.17 | 0.14271 | -0.065 | 8.2
19 | 1.204 | 0.14403 | -0.068 | 8.356
19.5 | 1.227 | 0.16167 | -0.068 | 7.592
20 | 1.258 | 0.16403 | -0.07 | 7.67

## 112. Re 10M Mach 0.50 (2)
BIGFOIL.COM POLAR EXPORT
NACA64A315
NACA64A315 |  |  |  | Cl Max: | 0.1983 | at alpha= | -0.5 | deg
XFOIL ncrit=9 |  |  |  | L/D Max: | 46.3318 | at alpha= | -0.5 | deg
Re: | 10000000 |  |  | Cd Min: | 0.10697 | at alpha= | -14 | deg
Mach: | 0.5 |  |  | Cl=0 at alpha= | -2.4244 | deg
|  |  |  | @ Cl=0.1, Cd= | 0.004954
|  |  |  | @ Cl=0.4, Cd= | 0.00428
|  |  |  | @ Cl=0.6, Cd= | 0.00428
alpha (deg) | Cl | Cd | Cm | Cl/Cd
-14 | -0.5819 | 0.10697 | -0.068 | -5.4398
-13.5 | -0.5824 | 0.09802 | -0.073 | -5.9416
-13 | -0.5982 | 0.08707 | -0.0796 | -6.8703
-12.5 | -0.6214 | 0.07519 | -0.0868 | -8.2644
-12 | -0.6436 | 0.06269 | -0.0944 | -10.2664
-11.5 | -0.6709 | 0.05069 | -0.1033 | -13.2354
-11 | -0.6979 | 0.04083 | -0.1096 | -17.0928
-10.5 | -0.7278 | 0.03209 | -0.1135 | -22.68
-10 | -0.7614 | 0.02426 | -0.1145 | -31.385
-9.5 | -0.7943 | 0.01759 | -0.111 | -45.1563
-9 | -0.8014 | 0.0133 | -0.1026 | -60.2556
-8.5 | -0.7802 | 0.0108 | -0.0937 | -72.2407
-8 | -0.7266 | 0.00937 | -0.0886 | -77.5454
-7.5 | -0.6609 | 0.00853 | -0.0855 | -77.4795
-7 | -0.5841 | 0.008 | -0.0848 | -73.0125
-6 | -0.4363 | 0.00723 | -0.0838 | -60.3458
-5.5 | -0.3704 | 0.00694 | -0.0822 | -53.3718
-5 | -0.3067 | 0.00668 | -0.0804 | -45.9132
-4.5 | -0.2444 | 0.00646 | -0.0787 | -37.8328
-4 | -0.1842 | 0.00625 | -0.0767 | -29.472
-3.5 | -0.1244 | 0.00606 | -0.0748 | -20.5281
-3 | -0.0655 | 0.00585 | -0.0728 | -11.1966
-2.5 | -0.0077 | 0.00566 | -0.0708 | -1.3604
-2 | 0.0432 | 0.0053 | -0.0674 | 8.1509
-1.5 | 0.0962 | 0.00498 | -0.0647 | 19.3173
-0.5 | 0.1983 | 0.00428 | -0.0584 | 46.3318

## 113. Re 12M Mach 0.00 (1)
BIGFOIL.COM POLAR EXPORT
NACA64A315
NACA64A315 |  |  |  | Cl Max: | 1.415 | at alpha= | 12.5 | deg
JavaFoil+Calcfoil stall+Eppler ext transition |  |  |  | L/D Max: | 115.712 | at alpha= | 9 | deg
Re: | 12000000 |  |  | Cd Min: | 0.0049 | at alpha= | -0.5 | deg
Mach: | 0 |  |  | Cl=0 at alpha= | -2.4344 | deg
|  |  |  | @ Cl=0.1, Cd= | 0.005369
|  |  |  | @ Cl=0.4, Cd= | 0.0050103
|  |  |  | @ Cl=0.6, Cd= | 0.0060333
alpha (deg) | Cl | Cd | Cm | Cl/Cd
-19.5 | -0.741 | 0.13797 | -0.017 | -5.369
-19 | -0.764 | 0.1299 | -0.018 | -5.882
-18.5 | -0.787 | 0.12139 | -0.019 | -6.485
-18 | -0.813 | 0.10863 | -0.02 | -7.488
-17.5 | -0.843 | 0.09288 | -0.022 | -9.075
-17 | -0.874 | 0.07656 | -0.024 | -11.42
-16.5 | -0.917 | 0.05461 | -0.027 | -16.797
-16 | -0.954 | 0.03902 | -0.029 | -24.455
-15.5 | -0.972 | 0.03119 | -0.031 | -31.16
-15 | -0.982 | 0.02571 | -0.032 | -38.186
-14.5 | -0.986 | 0.02198 | -0.033 | -44.858
-14 | -0.986 | 0.01894 | -0.034 | -52.06
-13.5 | -0.983 | 0.01633 | -0.035 | -60.189
-13 | -0.984 | 0.0135 | -0.037 | -72.893
-12.5 | -0.971 | 0.01234 | -0.038 | -78.64
-12 | -0.952 | 0.01142 | -0.039 | -83.336
-11.5 | -0.935 | 0.01057 | -0.04 | -88.471
-11 | -0.903 | 0.01011 | -0.041 | -89.337
-10.5 | -0.868 | 0.00954 | -0.042 | -90.982
-10 | -0.83 | 0.00919 | -0.043 | -90.332
-9.5 | -0.788 | 0.00878 | -0.044 | -89.782
-9 | -0.743 | 0.00851 | -0.045 | -87.305
-8.5 | -0.696 | 0.00822 | -0.046 | -84.712
-8 | -0.646 | 0.00799 | -0.046 | -80.904
-7.5 | -0.594 | 0.00776 | -0.047 | -76.572
-7 | -0.54 | 0.00756 | -0.048 | -71.508
-6.5 | -0.485 | 0.00735 | -0.049 | -65.967
-6 | -0.428 | 0.00719 | -0.05 | -59.459
-5.5 | -0.369 | 0.00702 | -0.051 | -52.636
-5 | -0.31 | 0.00691 | -0.052 | -44.913
-4.5 | -0.251 | 0.00671 | -0.052 | -37.387
-4 | -0.191 | 0.0065 | -0.053 | -29.317
-3.5 | -0.13 | 0.00634 | -0.054 | -20.524
-3 | -0.069 | 0.00618 | -0.055 | -11.203
-2.5 | -0.008 | 0.00583 | -0.056 | -1.42
-2 | 0.053 | 0.0055 | -0.057 | 9.619
-1.5 | 0.114 | 0.00533 | -0.058 | 21.427
-1 | 0.175 | 0.00513 | -0.059 | 34.158
-0.5 | 0.237 | 0.0049 | -0.059 | 48.295
0 | 0.298 | 0.00491 | -0.06 | 60.686
0.5 | 0.359 | 0.00497 | -0.061 | 72.275
1 | 0.42 | 0.00503 | -0.062 | 83.526
1.5 | 0.481 | 0.00538 | -0.063 | 89.5
2 | 0.542 | 0.00571 | -0.064 | 94.975
2.5 | 0.603 | 0.00605 | -0.064 | 99.73
3 | 0.662 | 0.00635 | -0.065 | 104.246
3.5 | 0.722 | 0.00662 | -0.066 | 109.017
4 | 0.781 | 0.00723 | -0.067 | 108.054
4.5 | 0.84 | 0.00786 | -0.068 | 106.934
5 | 0.898 | 0.00824 | -0.069 | 108.986
5.5 | 0.954 | 0.0086 | -0.069 | 110.848
6 | 1.009 | 0.00885 | -0.07 | 113.945
6.5 | 1.062 | 0.00925 | -0.071 | 114.794
7 | 1.113 | 0.00963 | -0.072 | 115.565
7.5 | 1.162 | 0.01008 | -0.073 | 115.361
8 | 1.209 | 0.01066 | -0.073 | 113.378
8.5 | 1.253 | 0.01113 | -0.074 | 112.599
9 | 1.291 | 0.01116 | -0.075 | 115.712
9.5 | 1.32 | 0.012 | -0.075 | 110.005
10 | 1.347 | 0.01252 | -0.076 | 107.56
10.5 | 1.37 | 0.01328 | -0.076 | 103.185
11 | 1.389 | 0.01385 | -0.077 | 100.303
11.5 | 1.403 | 0.01448 | -0.077 | 96.87
12 | 1.412 | 0.01514 | -0.078 | 93.275
12.5 | 1.415 | 0.01597 | -0.079 | 88.655
13 | 1.414 | 0.01686 | -0.079 | 83.884
13.5 | 1.407 | 0.0179 | -0.08 | 78.623
14 | 1.394 | 0.01929 | -0.08 | 72.232
14.5 | 1.376 | 0.02078 | -0.08 | 66.217
15 | 1.355 | 0.0222 | -0.081 | 61.066
15.5 | 1.329 | 0.0243 | -0.081 | 54.673
16 | 1.294 | 0.02645 | -0.081 | 48.913
16.5 | 1.251 | 0.03016 | -0.081 | 41.474
17 | 1.208 | 0.03395 | -0.08 | 35.584
17.5 | 1.164 | 0.0382 | -0.08 | 30.462

## 114. Re 12M Mach 0.00 (2)
BIGFOIL.COM POLAR EXPORT
NACA64A315
NACA64A315 |  |  |  | Cl Max: | 1.8096 | at alpha= | 20 | deg
XFOIL ncrit=9 |  |  |  | L/D Max: | 118.178 | at alpha= | 8 | deg
Re: | 12000000 |  |  | Cd Min: | 0.04605 | at alpha= | 20 | deg
Mach: | 0 |  |  | Cl=0 at alpha= | -2.4873 | deg
|  |  |  | @ Cl=0.1, Cd= | 0.0047053
|  |  |  | @ Cl=0.4, Cd= | 0.0042016
|  |  |  | @ Cl=0.6, Cd= | 0.0058272
alpha (deg) | Cl | Cd | Cm | Cl/Cd
-20 | -1.5883 | 0.03064 | -0.0764 | -51.8375
-19.5 | -1.5816 | 0.027 | -0.0759 | -58.5778
-19 | -1.5608 | 0.02466 | -0.0753 | -63.2928
-18.5 | -1.5471 | 0.02188 | -0.074 | -70.7084
-18 | -1.526 | 0.01982 | -0.0726 | -76.9929
-17.5 | -1.5062 | 0.01793 | -0.0705 | -84.0045
-17 | -1.4707 | 0.01652 | -0.0701 | -89.0254
-16.5 | -1.4318 | 0.01526 | -0.07 | -93.827
-16 | -1.3981 | 0.0145 | -0.0677 | -96.4207
-15.5 | -1.3671 | 0.01361 | -0.0647 | -100.4482
-15 | -1.3309 | 0.01296 | -0.0622 | -102.6929
-14.5 | -1.294 | 0.0124 | -0.0595 | -104.3548
-14 | -1.2484 | 0.0118 | -0.0585 | -105.7966
-13.5 | -1.2005 | 0.01127 | -0.0579 | -106.5217
-13 | -1.1511 | 0.01084 | -0.0574 | -106.19
-12.5 | -1.1029 | 0.0103 | -0.0566 | -107.0777
-12 | -1.0537 | 0.00978 | -0.056 | -107.7403
-11.5 | -1.0033 | 0.0093 | -0.0556 | -107.8817
-11 | -0.9509 | 0.00892 | -0.0555 | -106.6031
-10.5 | -0.8972 | 0.00859 | -0.0556 | -104.447
-10 | -0.8426 | 0.00829 | -0.0559 | -101.6405
-9.5 | -0.7872 | 0.00802 | -0.0563 | -98.1546
-9 | -0.7315 | 0.00772 | -0.0567 | -94.7539
-8.5 | -0.6752 | 0.0074 | -0.0573 | -91.2432
-8 | -0.6161 | 0.00717 | -0.0584 | -85.9275
-7.5 | -0.5505 | 0.00696 | -0.061 | -79.0948
-7 | -0.4849 | 0.00671 | -0.0636 | -72.2653
-6.5 | -0.4263 | 0.00651 | -0.0645 | -65.4839
-6 | -0.3701 | 0.00631 | -0.0649 | -58.6529
-5.5 | -0.3146 | 0.00616 | -0.0651 | -51.0714
-5 | -0.2609 | 0.00598 | -0.0648 | -43.6288
-4.5 | -0.2077 | 0.00582 | -0.0645 | -35.6873
-4 | -0.1556 | 0.00565 | -0.0638 | -27.5398
-3.5 | -0.1036 | 0.00552 | -0.0631 | -18.7681
-3 | -0.0518 | 0.00537 | -0.0624 | -9.6462
-2.5 | -0.0012 | 0.00519 | -0.0614 | -0.23121
-2 | 0.046 | 0.00492 | -0.0597 | 9.3496
-1.5 | 0.094 | 0.00472 | -0.0581 | 19.9153
1 | 0.3397 | 0.00412 | -0.0516 | 82.4515
1.5 | 0.3931 | 0.00418 | -0.0512 | 94.0431
2 | 0.4443 | 0.00434 | -0.0503 | 102.3733
2.5 | 0.4878 | 0.00481 | -0.048 | 101.4137
3.5 | 0.5877 | 0.0057 | -0.0463 | 103.1053
4 | 0.6409 | 0.00625 | -0.0463 | 102.544
4.5 | 0.7087 | 0.00671 | -0.0496 | 105.6185
5 | 0.7773 | 0.00712 | -0.0531 | 109.1713
6 | 0.8883 | 0.0078 | -0.0539 | 113.8846
6.5 | 0.9419 | 0.00815 | -0.054 | 115.5706
7 | 0.995 | 0.00849 | -0.0539 | 117.1967
7.5 | 1.0432 | 0.00889 | -0.0528 | 117.3453
8 | 1.0896 | 0.00922 | -0.0514 | 118.1779
8.5 | 1.1352 | 0.00962 | -0.0498 | 118.0042
9 | 1.1812 | 0.01002 | -0.0484 | 117.8842
9.5 | 1.2269 | 0.01043 | -0.0471 | 117.6318
10 | 1.2711 | 0.01085 | -0.0455 | 117.1521
10.5 | 1.3137 | 0.01133 | -0.0437 | 115.9488
11 | 1.3536 | 0.01193 | -0.0416 | 113.4619
11.5 | 1.3975 | 0.0124 | -0.0405 | 112.7016
12 | 1.4493 | 0.0129 | -0.0412 | 112.3488
12.5 | 1.4847 | 0.01366 | -0.0386 | 108.6896
13 | 1.5162 | 0.01465 | -0.0356 | 103.4949
13.5 | 1.5469 | 0.01571 | -0.0327 | 98.4659
14 | 1.5784 | 0.01679 | -0.0301 | 94.0083
14.5 | 1.6086 | 0.01799 | -0.0276 | 89.4163
15 | 1.6369 | 0.01935 | -0.025 | 84.5943
15.5 | 1.6635 | 0.02087 | -0.0225 | 79.7077
16 | 1.6825 | 0.02296 | -0.0194 | 73.2796
16.5 | 1.7079 | 0.02471 | -0.0173 | 69.1178
17 | 1.7266 | 0.02704 | -0.0149 | 63.8536
17.5 | 1.7469 | 0.02937 | -0.013 | 59.4791
18 | 1.7637 | 0.03209 | -0.0111 | 54.961
18.5 | 1.7797 | 0.03498 | -0.0094 | 50.8776
19 | 1.7935 | 0.03819 | -0.008 | 46.9626
19.5 | 1.8061 | 0.04164 | -0.0069 | 43.3742
20 | 1.8096 | 0.04605 | -0.0057 | 39.2964

## 115. Re 12M Mach 0.10 (1)
BIGFOIL.COM POLAR EXPORT
NACA64A315
NACA64A315 |  |  |  | Cl Max: | 1.404 | at alpha= | 12 | deg
JavaFoil+Calcfoil stall+Eppler ext transition |  |  |  | L/D Max: | 118.266 | at alpha= | 9 | deg
Re: | 12000000 |  |  | Cd Min: | 0.00489 | at alpha= | 0 | deg
Mach: | 0.1 |  |  | Cl=0 at alpha= | -2.4344 | deg
|  |  |  | @ Cl=0.1, Cd= | 0.0053711
|  |  |  | @ Cl=0.4, Cd= | 0.0050084
|  |  |  | @ Cl=0.6, Cd= | 0.0060266
alpha (deg) | Cl | Cd | Cm | Cl/Cd
-18 | -0.769 | 0.11578 | -0.019 | -6.64
-17.5 | -0.794 | 0.10685 | -0.021 | -7.434
-17 | -0.825 | 0.09213 | -0.023 | -8.95
-16.5 | -0.856 | 0.07747 | -0.025 | -11.043
-16 | -0.907 | 0.05119 | -0.028 | -17.709
-15.5 | -0.938 | 0.03621 | -0.03 | -25.905
-15 | -0.955 | 0.02868 | -0.032 | -33.283
-14.5 | -0.964 | 0.02391 | -0.033 | -40.294
-14 | -0.968 | 0.02023 | -0.034 | -47.851
-13.5 | -0.969 | 0.01716 | -0.035 | -56.463
-13 | -0.971 | 0.01409 | -0.037 | -68.948
-12.5 | -0.962 | 0.01273 | -0.038 | -75.529
-12 | -0.946 | 0.01163 | -0.039 | -81.36
-11.5 | -0.932 | 0.01077 | -0.041 | -86.503
-11 | -0.902 | 0.01026 | -0.041 | -87.893
-10.5 | -0.868 | 0.00966 | -0.042 | -89.814
-10 | -0.83 | 0.00929 | -0.043 | -89.402
-9.5 | -0.789 | 0.00881 | -0.044 | -89.593
-9 | -0.745 | 0.00855 | -0.045 | -87.147
-8.5 | -0.698 | 0.00829 | -0.046 | -84.236
-8 | -0.648 | 0.00801 | -0.047 | -80.99
-7.5 | -0.597 | 0.00777 | -0.047 | -76.726
-7 | -0.543 | 0.00761 | -0.048 | -71.336
-6.5 | -0.487 | 0.0074 | -0.049 | -65.831
-6 | -0.43 | 0.00721 | -0.05 | -59.629
-5.5 | -0.371 | 0.00706 | -0.051 | -52.58
-5 | -0.312 | 0.00692 | -0.052 | -45.069
-4.5 | -0.252 | 0.00672 | -0.053 | -37.48
-4 | -0.192 | 0.00656 | -0.054 | -29.22
-3.5 | -0.131 | 0.00634 | -0.054 | -20.615
-3 | -0.07 | 0.00619 | -0.055 | -11.254
-2.5 | -0.008 | 0.00583 | -0.056 | -1.426
-2 | 0.053 | 0.0055 | -0.057 | 9.659
-1.5 | 0.115 | 0.00533 | -0.058 | 21.516
-1 | 0.176 | 0.00514 | -0.059 | 34.316
-0.5 | 0.238 | 0.00491 | -0.06 | 48.383
0 | 0.299 | 0.00489 | -0.061 | 61.153
0.5 | 0.361 | 0.00497 | -0.061 | 72.594
1 | 0.422 | 0.00503 | -0.062 | 83.894
1.5 | 0.484 | 0.00538 | -0.063 | 89.874
2 | 0.545 | 0.00572 | -0.064 | 95.354
2.5 | 0.606 | 0.00606 | -0.065 | 100.102
3 | 0.665 | 0.00637 | -0.066 | 104.523
3.5 | 0.726 | 0.00667 | -0.066 | 108.842
4 | 0.785 | 0.00725 | -0.067 | 108.254
4.5 | 0.844 | 0.00788 | -0.068 | 107.083
5 | 0.902 | 0.00812 | -0.069 | 111.091
5.5 | 0.958 | 0.00868 | -0.07 | 110.451
6 | 1.013 | 0.00892 | -0.071 | 113.573
6.5 | 1.067 | 0.00934 | -0.071 | 114.179
7 | 1.118 | 0.00973 | -0.072 | 114.832
7.5 | 1.167 | 0.0102 | -0.073 | 114.391
8 | 1.213 | 0.01083 | -0.074 | 112.044
8.5 | 1.257 | 0.01129 | -0.075 | 111.345
9 | 1.293 | 0.01093 | -0.075 | 118.266
9.5 | 1.322 | 0.01214 | -0.075 | 108.905
10 | 1.348 | 0.01271 | -0.076 | 106.003
10.5 | 1.369 | 0.01345 | -0.077 | 101.798
11 | 1.386 | 0.01404 | -0.077 | 98.737
11.5 | 1.398 | 0.01469 | -0.078 | 95.111
12 | 1.404 | 0.01538 | -0.078 | 91.303
12.5 | 1.404 | 0.01624 | -0.079 | 86.446
13 | 1.399 | 0.01718 | -0.079 | 81.432
13.5 | 1.388 | 0.01823 | -0.08 | 76.139
14 | 1.37 | 0.01981 | -0.08 | 69.143
14.5 | 1.348 | 0.02139 | -0.081 | 63.022
15 | 1.321 | 0.02336 | -0.081 | 56.559
15.5 | 1.29 | 0.02532 | -0.081 | 50.966
16 | 1.245 | 0.02882 | -0.081 | 43.193
16.5 | 1.199 | 0.03254 | -0.08 | 36.831
17 | 1.149 | 0.03725 | -0.08 | 30.842

## 116. Re 12M Mach 0.10 (2)
BIGFOIL.COM POLAR EXPORT
NACA64A315
NACA64A315 |  |  |  | Cl Max: | 1.7986 | at alpha= | 19.5 | deg
XFOIL ncrit=9 |  |  |  | L/D Max: | 117.78 | at alpha= | 8 | deg
Re: | 12000000 |  |  | Cd Min: | 0.04988 | at alpha= | 20 | deg
Mach: | 0.1 |  |  | Cl=0 at alpha= | -2.4863 | deg
|  |  |  | @ Cl=0.1, Cd= | 0.0046912
|  |  |  | @ Cl=0.4, Cd= | 0.0041945
|  |  |  | @ Cl=0.6, Cd= | 0.0058074
alpha (deg) | Cl | Cd | Cm | Cl/Cd
-20 | -1.5758 | 0.03396 | -0.0796 | -46.4016
-19.5 | -1.5757 | 0.02952 | -0.0793 | -53.3774
-19 | -1.5559 | 0.02688 | -0.0789 | -57.8832
-18.5 | -1.5429 | 0.02384 | -0.0779 | -64.719
-18 | -1.5239 | 0.02142 | -0.0765 | -71.1438
-17.5 | -1.5053 | 0.01918 | -0.0746 | -78.4828
-17 | -1.468 | 0.01752 | -0.075 | -83.79
-16.5 | -1.4337 | 0.01598 | -0.0741 | -89.7184
-16 | -1.4012 | 0.01506 | -0.0718 | -93.0412
-15.5 | -1.3717 | 0.01404 | -0.0686 | -97.6994
-15 | -1.3361 | 0.01328 | -0.0658 | -100.6099
-14.5 | -1.2993 | 0.01269 | -0.0629 | -102.3877
-14 | -1.2572 | 0.01206 | -0.0609 | -104.2454
-13.5 | -1.2093 | 0.01149 | -0.06 | -105.248
-13 | -1.1594 | 0.01102 | -0.0594 | -105.2087
-12.5 | -1.1104 | 0.01048 | -0.0585 | -105.9542
-12 | -1.0608 | 0.00995 | -0.0577 | -106.6131
-11.5 | -1.0101 | 0.00944 | -0.0571 | -107.0021
-11 | -0.9575 | 0.00902 | -0.0569 | -106.153
-10.5 | -0.9035 | 0.00867 | -0.0568 | -104.2099
-9 | -0.7362 | 0.00778 | -0.0576 | -94.6272
-8.5 | -0.6796 | 0.00745 | -0.0581 | -91.2215
-8 | -0.6203 | 0.0072 | -0.0591 | -86.1528
-7.5 | -0.5544 | 0.00699 | -0.0616 | -79.3133
-7 | -0.4879 | 0.00674 | -0.0642 | -72.3887
-6.5 | -0.429 | 0.00653 | -0.0651 | -65.6968
-6 | -0.3724 | 0.00634 | -0.0654 | -58.7382
-5.5 | -0.3165 | 0.00618 | -0.0656 | -51.2136
-5 | -0.2625 | 0.006 | -0.0653 | -43.75
-4.5 | -0.209 | 0.00584 | -0.0649 | -35.7877
-4 | -0.1566 | 0.00566 | -0.0642 | -27.6678
-3.5 | -0.1043 | 0.00553 | -0.0635 | -18.8608
-3 | -0.0522 | 0.00538 | -0.0627 | -9.7026
-2.5 | -0.0013 | 0.0052 | -0.0617 | -0.25
-2 | 0.0461 | 0.00493 | -0.06 | 9.3509
-1.5 | 0.0943 | 0.00472 | -0.0584 | 19.9788
-0.5 | 0.1872 | 0.00425 | -0.0545 | 44.0471
0.5 | 0.2882 | 0.00407 | -0.0523 | 70.8108
1 | 0.3412 | 0.00412 | -0.0517 | 82.8155
1.5 | 0.395 | 0.00418 | -0.0513 | 94.4976
2 | 0.4466 | 0.00433 | -0.0505 | 103.1409
2.5 | 0.4906 | 0.0048 | -0.0482 | 102.2083
3 | 0.5385 | 0.00527 | -0.0468 | 102.1822
3.5 | 0.5907 | 0.00571 | -0.0464 | 103.4501
4 | 0.6442 | 0.00627 | -0.0464 | 102.7432
4.5 | 0.7147 | 0.00675 | -0.0502 | 105.8815
5 | 0.7811 | 0.00715 | -0.0531 | 109.2448
5.5 | 0.8383 | 0.00747 | -0.0538 | 112.2222
6 | 0.8924 | 0.00784 | -0.0538 | 113.8265
6.5 | 0.9463 | 0.0082 | -0.0537 | 115.4024
7 | 0.9991 | 0.00855 | -0.0535 | 116.8538
7.5 | 1.0455 | 0.00895 | -0.0519 | 116.8156
8 | 1.093 | 0.00928 | -0.0505 | 117.7802
8.5 | 1.1394 | 0.00969 | -0.049 | 117.5851
9 | 1.1855 | 0.01011 | -0.0475 | 117.2601
9.5 | 1.2311 | 0.01052 | -0.046 | 117.0247
10 | 1.2751 | 0.01097 | -0.0442 | 116.2352
10.5 | 1.3176 | 0.01149 | -0.0423 | 114.6736
11 | 1.3576 | 0.01212 | -0.0401 | 112.0132
11.5 | 1.402 | 0.0126 | -0.0389 | 111.2698
12 | 1.4532 | 0.01316 | -0.0393 | 110.4255
12.5 | 1.4883 | 0.01399 | -0.0366 | 106.3831
13 | 1.5189 | 0.01507 | -0.0334 | 100.7896
13.5 | 1.5503 | 0.01619 | -0.0305 | 95.7566
14 | 1.5824 | 0.01731 | -0.0279 | 91.4154
14.5 | 1.6128 | 0.01859 | -0.0253 | 86.7563
15 | 1.6405 | 0.02006 | -0.0226 | 81.7797
15.5 | 1.6651 | 0.02181 | -0.0198 | 76.3457
16 | 1.6832 | 0.02406 | -0.0167 | 69.9584
16.5 | 1.7077 | 0.02603 | -0.0145 | 65.6051
17 | 1.7257 | 0.02854 | -0.0121 | 60.466
17.5 | 1.7463 | 0.03101 | -0.0102 | 56.3141
18 | 1.7628 | 0.03394 | -0.0084 | 51.9387
18.5 | 1.7785 | 0.037 | -0.0068 | 48.0676
19 | 1.7879 | 0.04082 | -0.0053 | 43.7996
19.5 | 1.7986 | 0.04459 | -0.0042 | 40.3364
20 | 1.796 | 0.04988 | -0.0032 | 36.0064

## 117. Re 12M Mach 0.25 (1)
BIGFOIL.COM POLAR EXPORT
NACA64A315
NACA64A315 |  |  |  | Cl Max: | 1.353 | at alpha= | 11 | deg
JavaFoil+Calcfoil stall+Eppler ext transition |  |  |  | L/D Max: | 112.343 | at alpha= | 6.5 | deg
Re: | 12000000 |  |  | Cd Min: | 0.00493 | at alpha= | -0.5 | deg
Mach: | 0.25 |  |  | Cl=0 at alpha= | -2.4297 | deg
|  |  |  | @ Cl=0.1, Cd= | 0.0054086
|  |  |  | @ Cl=0.4, Cd= | 0.0050368
|  |  |  | @ Cl=0.6, Cd= | 0.0060286
alpha (deg) | Cl | Cd | Cm | Cl/Cd
-17 | -0.519 | 0.13952 | -0.016 | -3.721
-16.5 | -0.575 | 0.12211 | -0.018 | -4.711
-16 | -0.626 | 0.11346 | -0.019 | -5.516
-15.5 | -0.664 | 0.10239 | -0.021 | -6.485
-15 | -0.694 | 0.09382 | -0.022 | -7.402
-14.5 | -0.724 | 0.08321 | -0.024 | -8.696
-14 | -0.776 | 0.05429 | -0.03 | -14.302
-13.5 | -0.827 | 0.03311 | -0.034 | -24.969
-13 | -0.861 | 0.0222 | -0.036 | -38.775
-12.5 | -0.876 | 0.01749 | -0.038 | -50.105
-12 | -0.887 | 0.01409 | -0.04 | -62.946
-11.5 | -0.887 | 0.01213 | -0.041 | -73.136
-11 | -0.872 | 0.01143 | -0.042 | -76.253
-10.5 | -0.858 | 0.01039 | -0.043 | -82.582
-10 | -0.827 | 0.00984 | -0.044 | -84.111
-9.5 | -0.792 | 0.00933 | -0.045 | -84.919
-9 | -0.752 | 0.00885 | -0.046 | -84.923
-8.5 | -0.707 | 0.00857 | -0.047 | -82.567
-8 | -0.659 | 0.00825 | -0.048 | -79.916
-7.5 | -0.608 | 0.008 | -0.049 | -76.07
-7 | -0.555 | 0.00776 | -0.05 | -71.48
-6.5 | -0.498 | 0.00756 | -0.051 | -65.926
-6 | -0.44 | 0.00734 | -0.051 | -60.018
-5.5 | -0.381 | 0.00714 | -0.052 | -53.286
-5 | -0.32 | 0.00699 | -0.053 | -45.814
-4.5 | -0.259 | 0.00683 | -0.054 | -37.85
-4 | -0.197 | 0.00661 | -0.055 | -29.748
-3.5 | -0.134 | 0.00642 | -0.056 | -20.929
-3 | -0.072 | 0.00627 | -0.057 | -11.408
-2.5 | -0.009 | 0.00589 | -0.058 | -1.45
-2 | 0.055 | 0.00553 | -0.059 | 9.864
-1.5 | 0.118 | 0.00536 | -0.06 | 21.983
-1 | 0.181 | 0.00517 | -0.06 | 35.068
-0.5 | 0.244 | 0.00493 | -0.061 | 49.572
0 | 0.308 | 0.00493 | -0.062 | 62.339
0.5 | 0.371 | 0.005 | -0.063 | 74.102
1 | 0.434 | 0.00508 | -0.064 | 85.365
1.5 | 0.497 | 0.00545 | -0.065 | 91.259
2 | 0.56 | 0.0058 | -0.066 | 96.537
2.5 | 0.623 | 0.00616 | -0.067 | 101.093
3 | 0.684 | 0.00649 | -0.067 | 105.387
3.5 | 0.745 | 0.00684 | -0.068 | 109.057
4 | 0.806 | 0.00744 | -0.069 | 108.424
4.5 | 0.867 | 0.00794 | -0.07 | 109.188
5 | 0.926 | 0.00852 | -0.071 | 108.631
5.5 | 0.983 | 0.00898 | -0.072 | 109.455
6 | 1.038 | 0.00942 | -0.073 | 110.214
6.5 | 1.092 | 0.00972 | -0.073 | 112.343
7 | 1.143 | 0.01017 | -0.074 | 112.322
7.5 | 1.19 | 0.01074 | -0.075 | 110.842
8 | 1.235 | 0.01144 | -0.076 | 107.959
8.5 | 1.268 | 0.01173 | -0.076 | 108.042
9 | 1.299 | 0.01235 | -0.077 | 105.241
9.5 | 1.324 | 0.01292 | -0.077 | 102.525
10 | 1.342 | 0.01359 | -0.078 | 98.695
10.5 | 1.351 | 0.01447 | -0.079 | 93.378
11 | 1.353 | 0.01527 | -0.079 | 88.567
11.5 | 1.346 | 0.01615 | -0.08 | 83.312
12 | 1.33 | 0.01711 | -0.08 | 77.717
12.5 | 1.303 | 0.01843 | -0.081 | 70.695
13 | 1.266 | 0.01989 | -0.081 | 63.659
13.5 | 1.219 | 0.02207 | -0.081 | 55.251
14 | 1.164 | 0.02443 | -0.081 | 47.66
14.5 | 1.094 | 0.02892 | -0.081 | 37.825
15 | 1.006 | 0.03874 | -0.078 | 25.961
15.5 | 0.862 | 0.08172 | -0.066 | 10.545
16 | 0.761 | 0.10872 | -0.056 | 6.998

## 118. Re 12M Mach 0.25 (2)
BIGFOIL.COM POLAR EXPORT
NACA64A315
NACA64A315 |  |  |  | Cl Max: | 1.7455 | at alpha= | 18.5 | deg
XFOIL ncrit=9 |  |  |  | L/D Max: | 115.29 | at alpha= | 8 | deg
Re: | 12000000 |  |  | Cd Min: | 0.07411 | at alpha= | -20 | deg
Mach: | 0.25 |  |  | Cl=0 at alpha= | -2.4773 | deg
|  |  |  | @ Cl=0.1, Cd= | 0.0047456
|  |  |  | @ Cl=0.4, Cd= | 0.0042014
|  |  |  | @ Cl=0.6, Cd= | 0.0057208
alpha (deg) | Cl | Cd | Cm | Cl/Cd
-20 | -1.3398 | 0.07411 | -0.0772 | -18.0785
-19.5 | -1.4335 | 0.05617 | -0.0878 | -25.5207
-19 | -1.4298 | 0.05017 | -0.09 | -28.4991
-18.5 | -1.4575 | 0.04157 | -0.093 | -35.0613
-18 | -1.4621 | 0.03582 | -0.0937 | -40.818
-17.5 | -1.4706 | 0.0302 | -0.0936 | -48.6954
-17 | -1.4631 | 0.02614 | -0.0924 | -55.9717
-16.5 | -1.4474 | 0.02296 | -0.0905 | -63.0401
-15.5 | -1.3796 | 0.01794 | -0.0896 | -76.9008
-15 | -1.3525 | 0.01614 | -0.0864 | -83.798
-14.5 | -1.3197 | 0.01486 | -0.0829 | -88.8089
-13.5 | -1.2422 | 0.01303 | -0.0757 | -95.3338
-13 | -1.2012 | 0.01236 | -0.0719 | -97.1845
-12.5 | -1.1527 | 0.01157 | -0.0696 | -99.6283
-12 | -1.0999 | 0.01092 | -0.0679 | -100.7234
-11.5 | -1.0465 | 0.01034 | -0.0664 | -101.2089
-11 | -0.993 | 0.00972 | -0.065 | -102.1605
-10.5 | -0.9372 | 0.00923 | -0.0641 | -101.5385
-10 | -0.8804 | 0.00879 | -0.0634 | -100.1593
-9.5 | -0.8223 | 0.00842 | -0.063 | -97.6603
-9 | -0.7629 | 0.0081 | -0.0629 | -94.1852
-8.5 | -0.7037 | 0.00775 | -0.0628 | -90.8
-8 | -0.6429 | 0.00744 | -0.0632 | -86.4113
-7.5 | -0.5775 | 0.00715 | -0.0646 | -80.7692
-7 | -0.5043 | 0.00692 | -0.0678 | -72.8757
-6.5 | -0.4437 | 0.00666 | -0.0683 | -66.6216
-6 | -0.385 | 0.00646 | -0.0684 | -59.5975
-5.5 | -0.3276 | 0.00626 | -0.0682 | -52.3323
-5 | -0.2714 | 0.00609 | -0.0678 | -44.5649
-4.5 | -0.2164 | 0.00591 | -0.0671 | -36.6159
-4 | -0.1619 | 0.00574 | -0.0664 | -28.2056
-3.5 | -0.108 | 0.00559 | -0.0655 | -19.3202
-3 | -0.055 | 0.00545 | -0.0645 | -10.0917
-2.5 | -0.0022 | 0.00527 | -0.0634 | -0.41746
-2 | 0.0463 | 0.00497 | -0.0615 | 9.3159
-1.5 | 0.0959 | 0.00477 | -0.0598 | 20.1048
-1 | 0.143 | 0.00449 | -0.0576 | 31.8486
-0.5 | 0.1905 | 0.00426 | -0.0555 | 44.7183
1.5 | 0.4049 | 0.0042 | -0.0521 | 96.4048
2 | 0.4588 | 0.00434 | -0.0513 | 105.7143
2.5 | 0.5056 | 0.00477 | -0.0492 | 105.9958
3 | 0.5535 | 0.00531 | -0.0474 | 104.2373
3.5 | 0.6067 | 0.00578 | -0.0468 | 104.9654
4 | 0.6641 | 0.00637 | -0.0472 | 104.2543
5 | 0.8016 | 0.00731 | -0.0528 | 109.658
5.5 | 0.8583 | 0.00772 | -0.0528 | 111.1788
6 | 0.9135 | 0.00808 | -0.0524 | 113.0569
6.5 | 0.9633 | 0.00847 | -0.0508 | 113.7308
7 | 1.014 | 0.00884 | -0.0494 | 114.7059
7.5 | 1.0639 | 0.00925 | -0.0478 | 115.0162
8 | 1.1137 | 0.00966 | -0.0462 | 115.2899
8.5 | 1.1612 | 0.01012 | -0.0442 | 114.7431
9 | 1.207 | 0.01063 | -0.0419 | 113.5466
9.5 | 1.2528 | 0.01115 | -0.0397 | 112.3587
10 | 1.2964 | 0.01178 | -0.0372 | 110.0509
10.5 | 1.3382 | 0.01249 | -0.0345 | 107.1417
11 | 1.3799 | 0.01326 | -0.032 | 104.0649
11.5 | 1.4249 | 0.01384 | -0.0302 | 102.9552
12 | 1.4733 | 0.01492 | -0.0293 | 98.7466
12.5 | 1.5062 | 0.0162 | -0.0257 | 92.9753
13 | 1.5383 | 0.01759 | -0.0222 | 87.4531
13.5 | 1.5698 | 0.01912 | -0.0189 | 82.1025
14 | 1.5993 | 0.02085 | -0.0156 | 76.705
14.5 | 1.625 | 0.02292 | -0.0123 | 70.8988
15 | 1.6486 | 0.02525 | -0.0091 | 65.2911
15.5 | 1.671 | 0.02783 | -0.0061 | 60.0431
16 | 1.6912 | 0.0307 | -0.0034 | 55.0879
16.5 | 1.7099 | 0.03387 | -0.0009 | 50.4842
17 | 1.7258 | 0.0374 | 0.0013 | 46.1444
17.5 | 1.736 | 0.04161 | 0.0033 | 41.7207
18 | 1.7383 | 0.04668 | 0.0049 | 37.2386
18.5 | 1.7455 | 0.0516 | 0.006 | 33.8275
19 | 1.7393 | 0.058 | 0.0066 | 29.9879
19.5 | 1.7415 | 0.06381 | 0.0067 | 27.292
20 | 1.7319 | 0.0711 | 0.0061 | 24.3586

## 119. Re 12M Mach 0.50 (1)
BIGFOIL.COM POLAR EXPORT
NACA64A315
NACA64A315 |  |  |  | Cl Max: | 1.252 | at alpha= | 20 | deg
JavaFoil+Calcfoil stall+Eppler ext transition |  |  |  | L/D Max: | 107.794 | at alpha= | 3 | deg
Re: | 12000000 |  |  | Cd Min: | 0.00509 | at alpha= | -0.5 | deg
Mach: | 0.5 |  |  | Cl=0 at alpha= | -2.4296 | deg
|  |  |  | @ Cl=0.1, Cd= | 0.0056711
|  |  |  | @ Cl=0.4, Cd= | 0.005154
|  |  |  | @ Cl=0.6, Cd= | 0.005998
alpha (deg) | Cl | Cd | Cm | Cl/Cd
-20 | -0.989 | 0.15482 | -0.019 | -6.389
-19.5 | -0.961 | 0.14864 | -0.02 | -6.463
-19 | -0.93 | 0.1452 | -0.02 | -6.407
-18.5 | -0.902 | 0.13903 | -0.02 | -6.488
-18 | -0.873 | 0.13588 | -0.02 | -6.425
-17.5 | -0.852 | 0.12284 | -0.022 | -6.936
-17 | -0.822 | 0.11857 | -0.022 | -6.929
-16.5 | -0.791 | 0.11619 | -0.022 | -6.808
-16 | -0.762 | 0.11123 | -0.022 | -6.852
-15.5 | -0.737 | 0.10082 | -0.023 | -7.311
-15 | -0.709 | 0.10405 | -0.023 | -6.812
-14.5 | -0.681 | 0.09791 | -0.024 | -6.95
-14 | -0.654 | 0.09061 | -0.025 | -7.22
-13.5 | -0.633 | 0.07938 | -0.028 | -7.969
-13 | -0.595 | 0.0913 | -0.023 | -6.511
-12.5 | -0.567 | 0.08465 | -0.024 | -6.702
-12 | -0.543 | 0.07404 | -0.027 | -7.339
-11.5 | -0.568 | 0.03253 | -0.04 | -17.446
-11 | -0.564 | 0.01857 | -0.045 | -30.389
-10.5 | -0.454 | 0.0692 | -0.025 | -6.567
-10 | -0.431 | 0.05995 | -0.03 | -7.181
-9.5 | -0.473 | 0.01492 | -0.048 | -31.659
-9 | -0.372 | 0.05634 | -0.028 | -6.597
-8.5 | -0.401 | 0.0521 | -0.03 | -7.689
-8 | -0.634 | 0.01031 | -0.054 | -61.512
-7.5 | -0.625 | 0.00935 | -0.055 | -66.869
-7 | -0.589 | 0.00882 | -0.056 | -66.796
-6.5 | -0.54 | 0.00845 | -0.057 | -63.94
-6 | -0.482 | 0.00805 | -0.058 | -59.925
-5.5 | -0.42 | 0.00778 | -0.059 | -53.967
-5 | -0.355 | 0.0075 | -0.06 | -47.271
-4.5 | -0.287 | 0.00732 | -0.061 | -39.285
-4 | -0.219 | 0.00704 | -0.062 | -31.111
-3.5 | -0.15 | 0.00681 | -0.063 | -21.986
-3 | -0.08 | 0.00657 | -0.064 | -12.161
-2.5 | -0.01 | 0.00612 | -0.065 | -1.558
-2 | 0.061 | 0.00577 | -0.066 | 10.568
-1.5 | 0.132 | 0.00559 | -0.067 | 23.6
-1 | 0.203 | 0.00534 | -0.068 | 37.936
-0.5 | 0.273 | 0.00509 | -0.069 | 53.625
0 | 0.344 | 0.00509 | -0.07 | 67.618
0.5 | 0.414 | 0.00517 | -0.071 | 80.25
1 | 0.485 | 0.00528 | -0.072 | 91.831
1.5 | 0.556 | 0.00569 | -0.072 | 97.629
2 | 0.626 | 0.00618 | -0.073 | 101.267
2.5 | 0.697 | 0.00665 | -0.074 | 104.828
3 | 0.763 | 0.00708 | -0.075 | 107.794
3.5 | 0.832 | 0.00784 | -0.076 | 106.111
4 | 0.899 | 0.00873 | -0.077 | 103.005
4.5 | 0.965 | 0.00931 | -0.078 | 103.621
5 | 1.027 | 0.00978 | -0.079 | 105.011
5.5 | 1.086 | 0.01067 | -0.08 | 101.784
6 | 1.131 | 0.01133 | -0.08 | 99.798
6.5 | 1.173 | 0.01202 | -0.081 | 97.536
7 | 1.204 | 0.0127 | -0.082 | 94.826
7.5 | 1.218 | 0.01363 | -0.083 | 89.353
8 | 1.198 | 0.01482 | -0.083 | 80.79
8.5 | 1.085 | 0.01626 | -0.084 | 66.738
9 | 0.776 | 0.01809 | -0.084 | 42.91
9.5 | 0.67 | 0.06409 | -0.048 | 10.456
10 | 0.838 | 0.02006 | -0.086 | 41.744
10.5 | 0.856 | 0.02452 | -0.085 | 34.902
11 | 0.751 | 0.0796 | -0.047 | 9.43
11.5 | 0.927 | 0.02416 | -0.087 | 38.374
12 | 0.906 | 0.04025 | -0.081 | 22.496
12.5 | 0.838 | 0.08854 | -0.054 | 9.465
13 | 0.981 | 0.03771 | -0.085 | 26.009
13.5 | 0.907 | 0.08631 | -0.063 | 10.509
14 | 0.941 | 0.08837 | -0.066 | 10.651
14.5 | 0.951 | 0.09637 | -0.059 | 9.873
15 | 1.077 | 0.05354 | -0.084 | 20.124
15.5 | 1.114 | 0.05421 | -0.086 | 20.544
16 | 1.073 | 0.09215 | -0.074 | 11.649
16.5 | 1.056 | 0.12661 | -0.06 | 8.344
17 | 1.089 | 0.12962 | -0.063 | 8.399
17.5 | 1.124 | 0.12941 | -0.067 | 8.684
18 | 1.152 | 0.13549 | -0.068 | 8.506
18.5 | 1.166 | 0.15726 | -0.063 | 7.415
19 | 1.196 | 0.16055 | -0.065 | 7.448
19.5 | 1.223 | 0.17539 | -0.066 | 6.974
20 | 1.252 | 0.18138 | -0.068 | 6.905

## 120. Re 12M Mach 0.50 (2)
BIGFOIL.COM POLAR EXPORT
NACA64A315
NACA64A315 |  |  |  | Cl Max: | 1.382 | at alpha= | 10.5 | deg
XFOIL ncrit=9 |  |  |  | L/D Max: | 121.706 | at alpha= | 2.5 | deg
Re: | 12000000 |  |  | Cd Min: | 0.12621 | at alpha= | 15.5 | deg
Mach: | 0.5 |  |  | Cl=0 at alpha= | -2.43 | deg
|  |  |  | @ Cl=0.1, Cd= | 0.0049818
|  |  |  | @ Cl=0.4, Cd= | 0.0042475
|  |  |  | @ Cl=0.6, Cd= | 0.0052648
alpha (deg) | Cl | Cd | Cm | Cl/Cd
-14 | -0.6045 | 0.10394 | -0.0701 | -5.8159
-13.5 | -0.6047 | 0.09513 | -0.075 | -6.3566
-12.5 | -0.6413 | 0.07276 | -0.0882 | -8.8139
-12 | -0.6602 | 0.06049 | -0.0963 | -10.9142
-11.5 | -0.6878 | 0.04895 | -0.1048 | -14.0511
-11 | -0.7141 | 0.0394 | -0.1107 | -18.1244
-10.5 | -0.743 | 0.03091 | -0.1143 | -24.0375
-10 | -0.7755 | 0.02333 | -0.1147 | -33.2405
-9.5 | -0.806 | 0.01701 | -0.1105 | -47.3839
-9 | -0.8133 | 0.01282 | -0.1014 | -63.4399
-8.5 | -0.7906 | 0.01031 | -0.0925 | -76.6828
-8 | -0.7334 | 0.00907 | -0.0877 | -80.86
-7.5 | -0.6665 | 0.00827 | -0.0847 | -80.5925
-7 | -0.5891 | 0.00774 | -0.0841 | -76.1111
-6.5 | -0.5095 | 0.00734 | -0.0845 | -69.4142
-6 | -0.44 | 0.00703 | -0.0832 | -62.5889
-5.5 | -0.3737 | 0.00675 | -0.0817 | -55.363
-5 | -0.309 | 0.00652 | -0.0801 | -47.3926
-4.5 | -0.2461 | 0.00632 | -0.0784 | -38.9399
-4 | -0.1859 | 0.00608 | -0.0764 | -30.5757
-3.5 | -0.125 | 0.00591 | -0.0747 | -21.1506
-3 | -0.0662 | 0.00572 | -0.0727 | -11.5734
-2.5 | -0.0075 | 0.00555 | -0.0708 | -1.3514
-2 | 0.0461 | 0.00523 | -0.0681 | 8.8145
-1.5 | 0.1004 | 0.00498 | -0.0655 | 20.1606
-1 | 0.1515 | 0.00461 | -0.0624 | 32.8633
-0.5 | 0.2027 | 0.00432 | -0.0593 | 46.9213
0 | 0.2593 | 0.00419 | -0.0573 | 61.8854
0.5 | 0.3204 | 0.00416 | -0.0562 | 77.0192
1 | 0.3817 | 0.00423 | -0.0552 | 90.2364
1.5 | 0.4446 | 0.00429 | -0.0544 | 103.6364
2 | 0.5056 | 0.00439 | -0.0532 | 115.1708
2.5 | 0.5635 | 0.00463 | -0.0513 | 121.7063
3 | 0.6118 | 0.00547 | -0.0479 | 111.8464
3.5 | 0.6768 | 0.00606 | -0.0478 | 111.6832
4 | 0.7501 | 0.00691 | -0.0497 | 108.5528
4.5 | 0.808 | 0.00763 | -0.048 | 105.8978
5 | 0.8656 | 0.00817 | -0.0458 | 105.9486
5.5 | 0.9205 | 0.00875 | -0.043 | 105.2
6 | 0.977 | 0.00929 | -0.0403 | 105.1668
6.5 | 1.0297 | 0.00998 | -0.0369 | 103.1764
7 | 1.0832 | 0.01071 | -0.0335 | 101.1391
7.5 | 1.1348 | 0.01157 | -0.0298 | 98.0812
8 | 1.1868 | 0.0125 | -0.026 | 94.944
8.5 | 1.2359 | 0.01365 | -0.0218 | 90.5421
9 | 1.2839 | 0.01497 | -0.0173 | 85.7649
9.5 | 1.3271 | 0.01667 | -0.0124 | 79.6101
10 | 1.3648 | 0.01885 | -0.007 | 72.4032
10.5 | 1.382 | 0.02231 | -0.0005 | 61.9453
11 | 1.3762 | 0.02744 | 0.0061 | 50.1531
11.5 | 1.3218 | 0.03636 | 0.0124 | 36.3531
12 | 1.3067 | 0.04412 | 0.0141 | 29.617
13 | 1.2475 | 0.06257 | 0.0146 | 19.9377
13.5 | 1.2127 | 0.07367 | 0.0118 | 16.4612
14 | 1.1779 | 0.08578 | 0.0072 | 13.7316
14.5 | 1.1393 | 0.09931 | 0.0006 | 11.4722
15 | 1.1097 | 0.11268 | -0.0066 | 9.8482
15.5 | 1.0832 | 0.12621 | -0.0142 | 8.5825

## 121. Re 14M Mach 0.00 (1)
BIGFOIL.COM POLAR EXPORT
NACA64A315
NACA64A315 |  |  |  | Cl Max: | 1.417 | at alpha= | 12.5 | deg
JavaFoil+Calcfoil stall+Eppler ext transition |  |  |  | L/D Max: | 118.131 | at alpha= | 7 | deg
Re: | 14000000 |  |  | Cd Min: | 0.00491 | at alpha= | 0 | deg
Mach: | 0 |  |  | Cl=0 at alpha= | -2.4344 | deg
|  |  |  | @ Cl=0.1, Cd= | 0.0053959
|  |  |  | @ Cl=0.4, Cd= | 0.0051751
|  |  |  | @ Cl=0.6, Cd= | 0.0059161
alpha (deg) | Cl | Cd | Cm | Cl/Cd
-19.5 | -0.741 | 0.13646 | -0.017 | -5.434
-19 | -0.766 | 0.12649 | -0.018 | -6.057
-18.5 | -0.79 | 0.11779 | -0.019 | -6.705
-18 | -0.818 | 0.10361 | -0.021 | -7.893
-17.5 | -0.845 | 0.09118 | -0.022 | -9.262
-17 | -0.894 | 0.06223 | -0.026 | -14.365
-16.5 | -0.928 | 0.04807 | -0.028 | -19.304
-16 | -0.958 | 0.03724 | -0.029 | -25.717
-15.5 | -0.977 | 0.0287 | -0.031 | -34.057
-15 | -0.986 | 0.02399 | -0.032 | -41.123
-14.5 | -0.99 | 0.02065 | -0.033 | -47.926
-14 | -0.99 | 0.01793 | -0.034 | -55.193
-13.5 | -0.989 | 0.01517 | -0.036 | -65.204
-13 | -0.986 | 0.01308 | -0.037 | -75.376
-12.5 | -0.972 | 0.01202 | -0.038 | -80.883
-12 | -0.954 | 0.01108 | -0.039 | -86.057
-11.5 | -0.935 | 0.01026 | -0.04 | -91.147
-11 | -0.903 | 0.00988 | -0.041 | -91.454
-10.5 | -0.868 | 0.00935 | -0.042 | -92.883
-10 | -0.83 | 0.00902 | -0.043 | -91.978
-9.5 | -0.788 | 0.00865 | -0.044 | -91.069
-9 | -0.743 | 0.00834 | -0.045 | -89.178
-8.5 | -0.696 | 0.00804 | -0.046 | -86.527
-8 | -0.646 | 0.00781 | -0.046 | -82.716
-7.5 | -0.594 | 0.00761 | -0.047 | -78.056
-7 | -0.54 | 0.00745 | -0.048 | -72.544
-6.5 | -0.485 | 0.00724 | -0.049 | -66.997
-6 | -0.428 | 0.00706 | -0.05 | -60.578
-5.5 | -0.369 | 0.00692 | -0.051 | -53.389
-5 | -0.31 | 0.00677 | -0.052 | -45.823
-4.5 | -0.251 | 0.00659 | -0.052 | -38.049
-4 | -0.191 | 0.0064 | -0.053 | -29.801
-3.5 | -0.13 | 0.00626 | -0.054 | -20.774
-3 | -0.069 | 0.00611 | -0.055 | -11.341
-2.5 | -0.008 | 0.00579 | -0.056 | -1.43
-2 | 0.053 | 0.00555 | -0.057 | 9.526
-1.5 | 0.114 | 0.00535 | -0.058 | 21.347
-1 | 0.175 | 0.00522 | -0.059 | 33.63
-0.5 | 0.237 | 0.00507 | -0.059 | 46.711
0 | 0.298 | 0.00491 | -0.06 | 60.623
0.5 | 0.359 | 0.00496 | -0.061 | 72.367
1 | 0.42 | 0.00528 | -0.062 | 79.598
1.5 | 0.481 | 0.00556 | -0.063 | 86.581
2 | 0.542 | 0.00584 | -0.064 | 92.911
2.5 | 0.603 | 0.00592 | -0.064 | 101.876
3 | 0.662 | 0.00625 | -0.065 | 105.89
3.5 | 0.722 | 0.00671 | -0.066 | 107.669
4 | 0.781 | 0.00717 | -0.067 | 109.013
4.5 | 0.84 | 0.00776 | -0.068 | 108.293
5 | 0.898 | 0.00814 | -0.069 | 110.255
5.5 | 0.954 | 0.00848 | -0.069 | 112.491
6 | 1.009 | 0.00871 | -0.07 | 115.821
6.5 | 1.062 | 0.00905 | -0.071 | 117.315
7 | 1.113 | 0.00942 | -0.072 | 118.131
7.5 | 1.162 | 0.00984 | -0.073 | 118.124
8 | 1.209 | 0.01042 | -0.073 | 116.058
8.5 | 1.253 | 0.01084 | -0.074 | 115.642
9 | 1.294 | 0.01137 | -0.075 | 113.803
9.5 | 1.324 | 0.01169 | -0.075 | 113.28
10 | 1.349 | 0.01224 | -0.076 | 110.231
10.5 | 1.372 | 0.01293 | -0.076 | 106.057
11 | 1.39 | 0.01349 | -0.077 | 103.068
11.5 | 1.404 | 0.01409 | -0.078 | 99.66
12 | 1.413 | 0.01483 | -0.078 | 95.292
12.5 | 1.417 | 0.01552 | -0.079 | 91.272
13 | 1.415 | 0.01635 | -0.079 | 86.542
13.5 | 1.409 | 0.01736 | -0.08 | 81.16
14 | 1.396 | 0.01865 | -0.08 | 74.858
14.5 | 1.378 | 0.02011 | -0.08 | 68.546
15 | 1.356 | 0.02181 | -0.081 | 62.179
15.5 | 1.331 | 0.02344 | -0.081 | 56.789
16 | 1.295 | 0.02594 | -0.081 | 49.935
16.5 | 1.255 | 0.02877 | -0.081 | 43.618
17 | 1.212 | 0.03226 | -0.081 | 37.586
17.5 | 1.163 | 0.03816 | -0.08 | 30.49

## 122. Re 14M Mach 0.00 (2)
BIGFOIL.COM POLAR EXPORT
NACA64A315
NACA64A315 |  |  |  | Cl Max: | 1.8231 | at alpha= | 19.5 | deg
XFOIL ncrit=9 |  |  |  | L/D Max: | 121.608 | at alpha= | 8.5 | deg
Re: | 14000000 |  |  | Cd Min: | 0.04478 | at alpha= | 20 | deg
Mach: | 0 |  |  | Cl=0 at alpha= | -2.4896 | deg
|  |  |  | @ Cl=0.1, Cd= | 0.0047239
|  |  |  | @ Cl=0.4, Cd= | 0.0042049
|  |  |  | @ Cl=0.6, Cd= | 0.0058574
alpha (deg) | Cl | Cd | Cm | Cl/Cd
-19.5 | -1.6039 | 0.02519 | -0.0753 | -63.6721
-19 | -1.5823 | 0.02298 | -0.0746 | -68.8555
-18 | -1.5382 | 0.01899 | -0.072 | -81.0005
-17 | -1.4684 | 0.01596 | -0.0716 | -92.005
-16.5 | -1.4426 | 0.01483 | -0.0686 | -97.2758
-16 | -1.4078 | 0.01414 | -0.0664 | -99.5615
-15.5 | -1.3763 | 0.01327 | -0.0633 | -103.7151
-15 | -1.3432 | 0.01258 | -0.0601 | -106.7727
-14.5 | -1.3016 | 0.01201 | -0.0584 | -108.3764
-14 | -1.2553 | 0.01141 | -0.0575 | -110.0175
-13.5 | -1.2071 | 0.0109 | -0.0568 | -110.7431
-13 | -1.1577 | 0.01047 | -0.0563 | -110.5731
-12.5 | -1.1081 | 0.01 | -0.0558 | -110.81
-12 | -1.0578 | 0.00955 | -0.0554 | -110.7644
-11.5 | -1.0069 | 0.00909 | -0.055 | -110.7701
-11 | -0.9543 | 0.0087 | -0.055 | -109.6897
-10.5 | -0.9005 | 0.00837 | -0.0551 | -107.5866
-10 | -0.8458 | 0.00808 | -0.0554 | -104.6782
-9.5 | -0.7901 | 0.00781 | -0.0558 | -101.1652
-9 | -0.7337 | 0.00756 | -0.0564 | -97.0503
-8.5 | -0.677 | 0.00726 | -0.057 | -93.2507
-8 | -0.6184 | 0.00701 | -0.058 | -88.2168
-7.5 | -0.5542 | 0.00679 | -0.0603 | -81.62
-7 | -0.486 | 0.00658 | -0.0634 | -73.8602
-6.5 | -0.4275 | 0.00637 | -0.0644 | -67.1115
-6 | -0.3708 | 0.0062 | -0.0648 | -59.8065
-5.5 | -0.316 | 0.00603 | -0.0648 | -52.4046
-5 | -0.2621 | 0.00586 | -0.0646 | -44.727
-4.5 | -0.2087 | 0.00571 | -0.0643 | -36.5499
-4 | -0.1562 | 0.00557 | -0.0637 | -28.0431
-3.5 | -0.1037 | 0.00542 | -0.0631 | -19.1328
-3 | -0.0521 | 0.00528 | -0.0624 | -9.8674
-2.5 | -0.001 | 0.00514 | -0.0615 | -0.19455
-2 | 0.0471 | 0.00489 | -0.0599 | 9.6319
-1.5 | 0.0963 | 0.00474 | -0.0586 | 20.3165
-0.5 | 0.1903 | 0.00433 | -0.0551 | 43.9492
0 | 0.2379 | 0.00412 | -0.0534 | 57.7427
0.5 | 0.2874 | 0.00406 | -0.0522 | 70.7882
1 | 0.3393 | 0.00411 | -0.0515 | 82.5547
1.5 | 0.3927 | 0.00416 | -0.0511 | 94.399
2 | 0.4398 | 0.00445 | -0.0494 | 98.8315
2.5 | 0.483 | 0.00494 | -0.047 | 97.7733
3 | 0.5317 | 0.00539 | -0.0458 | 98.6456
3.5 | 0.5866 | 0.00575 | -0.0461 | 102.0174
4 | 0.644 | 0.00621 | -0.047 | 103.7037
4.5 | 0.7151 | 0.00669 | -0.0511 | 106.8909
5 | 0.7803 | 0.007 | -0.0537 | 111.4714
5.5 | 0.8377 | 0.00733 | -0.0545 | 114.2838
6 | 0.8929 | 0.00765 | -0.0549 | 116.719
6.5 | 0.946 | 0.008 | -0.0548 | 118.25
7 | 0.9986 | 0.00834 | -0.0546 | 119.7362
7.5 | 1.0493 | 0.00872 | -0.0541 | 120.3326
8 | 1.0963 | 0.00903 | -0.0527 | 121.4064
8.5 | 1.1419 | 0.00939 | -0.0511 | 121.6081
9 | 1.1874 | 0.00981 | -0.0496 | 121.0398
9.5 | 1.234 | 0.01017 | -0.0484 | 121.3373
10 | 1.278 | 0.0106 | -0.0467 | 120.566
10.5 | 1.3203 | 0.01108 | -0.0448 | 119.1606
11 | 1.3614 | 0.01161 | -0.0429 | 117.261
11.5 | 1.4027 | 0.01214 | -0.0411 | 115.5437
12 | 1.4239 | 0.01252 | -0.0351 | 113.73
12.5 | 1.494 | 0.01323 | -0.04 | 112.9252
13 | 1.5252 | 0.0142 | -0.0369 | 107.4085
13.5 | 1.5577 | 0.01514 | -0.0341 | 102.8864
14 | 1.5904 | 0.01614 | -0.0316 | 98.5378
14.5 | 1.6211 | 0.01727 | -0.0291 | 93.868
15 | 1.6503 | 0.01855 | -0.0265 | 88.965
15.5 | 1.6752 | 0.02012 | -0.0237 | 83.2604
16 | 1.6945 | 0.02214 | -0.0206 | 76.5357
16.5 | 1.7202 | 0.02382 | -0.0184 | 72.2166
17 | 1.7403 | 0.026 | -0.016 | 66.9346
17.5 | 1.7612 | 0.02822 | -0.0139 | 62.4096
18 | 1.7799 | 0.03072 | -0.012 | 57.9395
18.5 | 1.7974 | 0.03345 | -0.0103 | 53.7339
19 | 1.8089 | 0.03677 | -0.0087 | 49.195
19.5 | 1.8231 | 0.03999 | -0.0074 | 45.5889
20 | 1.8219 | 0.04478 | -0.006 | 40.6856

## 123. Re 14M Mach 0.10 (1)
BIGFOIL.COM POLAR EXPORT
NACA64A315
NACA64A315 |  |  |  | Cl Max: | 1.406 | at alpha= | 12.5 | deg
JavaFoil+Calcfoil stall+Eppler ext transition |  |  |  | L/D Max: | 117.572 | at alpha= | 7 | deg
Re: | 14000000 |  |  | Cd Min: | 0.00491 | at alpha= | 0 | deg
Mach: | 0.1 |  |  | Cl=0 at alpha= | -2.4344 | deg
|  |  |  | @ Cl=0.1, Cd= | 0.0054105
|  |  |  | @ Cl=0.4, Cd= | 0.0051646
|  |  |  | @ Cl=0.6, Cd= | 0.0059015
alpha (deg) | Cl | Cd | Cm | Cl/Cd
-18 | -0.772 | 0.11224 | -0.02 | -6.875
-17.5 | -0.798 | 0.10247 | -0.021 | -7.789
-17 | -0.826 | 0.09035 | -0.023 | -9.146
-16.5 | -0.872 | 0.06498 | -0.026 | -13.425
-16 | -0.918 | 0.04478 | -0.029 | -20.492
-15.5 | -0.945 | 0.03275 | -0.031 | -28.868
-15 | -0.96 | 0.02647 | -0.032 | -36.27
-14.5 | -0.966 | 0.02303 | -0.033 | -41.937
-14 | -0.972 | 0.01908 | -0.034 | -50.937
-13.5 | -0.971 | 0.01656 | -0.036 | -58.619
-13 | -0.974 | 0.01355 | -0.037 | -71.911
-12.5 | -0.964 | 0.0123 | -0.038 | -78.361
-12 | -0.948 | 0.01128 | -0.039 | -84.045
-11.5 | -0.932 | 0.01042 | -0.041 | -89.424
-11 | -0.902 | 0.00997 | -0.041 | -90.473
-10.5 | -0.868 | 0.00946 | -0.042 | -91.757
-10 | -0.83 | 0.0091 | -0.043 | -91.197
-9.5 | -0.789 | 0.00874 | -0.044 | -90.329
-9 | -0.745 | 0.00839 | -0.045 | -88.841
-8.5 | -0.698 | 0.00811 | -0.046 | -86.063
-8 | -0.648 | 0.00787 | -0.047 | -82.397
-7.5 | -0.597 | 0.00767 | -0.047 | -77.814
-7 | -0.543 | 0.00746 | -0.048 | -72.708
-6.5 | -0.487 | 0.00726 | -0.049 | -67.069
-6 | -0.43 | 0.00711 | -0.05 | -60.467
-5.5 | -0.371 | 0.00693 | -0.051 | -53.583
-5 | -0.312 | 0.00678 | -0.052 | -45.998
-4.5 | -0.252 | 0.0066 | -0.053 | -38.198
-4 | -0.192 | 0.00643 | -0.054 | -29.786
-3.5 | -0.131 | 0.00627 | -0.054 | -20.866
-3 | -0.07 | 0.00611 | -0.055 | -11.392
-2.5 | -0.008 | 0.00579 | -0.056 | -1.436
-2 | 0.053 | 0.0056 | -0.057 | 9.49
-1.5 | 0.115 | 0.00535 | -0.058 | 21.449
-1 | 0.176 | 0.00522 | -0.059 | 33.793
-0.5 | 0.238 | 0.00508 | -0.06 | 46.8
0 | 0.299 | 0.00491 | -0.061 | 60.915
0.5 | 0.361 | 0.00496 | -0.061 | 72.688
1 | 0.422 | 0.00528 | -0.062 | 79.934
1.5 | 0.484 | 0.00558 | -0.063 | 86.611
2 | 0.545 | 0.00564 | -0.064 | 96.559
2.5 | 0.606 | 0.00593 | -0.065 | 102.248
3 | 0.665 | 0.00629 | -0.066 | 105.764
3.5 | 0.726 | 0.00672 | -0.066 | 107.96
4 | 0.785 | 0.00718 | -0.067 | 109.308
4.5 | 0.844 | 0.00781 | -0.068 | 108.108
5 | 0.902 | 0.00804 | -0.069 | 112.186
5.5 | 0.958 | 0.00852 | -0.07 | 112.525
6 | 1.013 | 0.00874 | -0.071 | 115.927
6.5 | 1.067 | 0.00913 | -0.071 | 116.839
7 | 1.118 | 0.00951 | -0.072 | 117.572
7.5 | 1.167 | 0.00995 | -0.073 | 117.22
8 | 1.213 | 0.01055 | -0.074 | 114.98
8.5 | 1.257 | 0.01091 | -0.075 | 115.169
9 | 1.298 | 0.01147 | -0.075 | 113.13
9.5 | 1.325 | 0.01182 | -0.076 | 112.062
10 | 1.349 | 0.01238 | -0.076 | 108.935
10.5 | 1.371 | 0.01309 | -0.077 | 104.718
11 | 1.387 | 0.01374 | -0.077 | 100.959
11.5 | 1.399 | 0.0143 | -0.078 | 97.851
12 | 1.405 | 0.01505 | -0.078 | 93.334
12.5 | 1.406 | 0.01579 | -0.079 | 89.017
13 | 1.4 | 0.01674 | -0.08 | 83.629
13.5 | 1.389 | 0.01785 | -0.08 | 77.834
14 | 1.371 | 0.01936 | -0.08 | 70.828
14.5 | 1.35 | 0.02067 | -0.081 | 65.306
15 | 1.323 | 0.02255 | -0.081 | 58.67
15.5 | 1.293 | 0.02439 | -0.081 | 52.991
16 | 1.249 | 0.02752 | -0.081 | 45.374
16.5 | 1.203 | 0.03091 | -0.081 | 38.907
17 | 1.149 | 0.03707 | -0.08 | 30.986
17.5 | 1.096 | 0.04326 | -0.079 | 25.344

## 124. Re 14M Mach 0.10 (2)
BIGFOIL.COM POLAR EXPORT
NACA64A315
NACA64A315 |  |  |  | Cl Max: | 1.8134 | at alpha= | 20 | deg
XFOIL ncrit=9 |  |  |  | L/D Max: | 121.142 | at alpha= | 8.5 | deg
Re: | 14000000 |  |  | Cd Min: | 0.04805 | at alpha= | 20 | deg
Mach: | 0.1 |  |  | Cl=0 at alpha= | -2.4886 | deg
|  |  |  | @ Cl=0.1, Cd= | 0.0047254
|  |  |  | @ Cl=0.4, Cd= | 0.0041904
|  |  |  | @ Cl=0.6, Cd= | 0.0058423
alpha (deg) | Cl | Cd | Cm | Cl/Cd
-20 | -1.6056 | 0.03133 | -0.0796 | -51.248
-19.5 | -1.6001 | 0.02748 | -0.0791 | -58.2278
-18.5 | -1.5622 | 0.02237 | -0.0773 | -69.8346
-18 | -1.539 | 0.02033 | -0.0759 | -75.7009
-17.5 | -1.517 | 0.01843 | -0.074 | -82.3114
-17 | -1.4616 | 0.0169 | -0.0775 | -86.4852
-16.5 | -1.4453 | 0.0155 | -0.0728 | -93.2452
-16 | -1.4117 | 0.01466 | -0.0705 | -96.296
-15.5 | -1.3815 | 0.01369 | -0.0671 | -100.9131
-15 | -1.347 | 0.0129 | -0.0641 | -104.4186
-14.5 | -1.31 | 0.01233 | -0.0612 | -106.2449
-14 | -1.2645 | 0.01167 | -0.0599 | -108.3548
-13.5 | -1.2161 | 0.0111 | -0.059 | -109.5586
-13 | -1.1664 | 0.01063 | -0.0583 | -109.7272
-12.5 | -1.1164 | 0.01015 | -0.0576 | -109.9901
-12 | -1.065 | 0.00972 | -0.0571 | -109.5679
-11.5 | -1.0138 | 0.00923 | -0.0566 | -109.8375
-11 | -0.961 | 0.00881 | -0.0563 | -109.0806
-10.5 | -0.9068 | 0.00846 | -0.0563 | -107.1868
-10 | -0.8517 | 0.00814 | -0.0564 | -104.6314
-9.5 | -0.7956 | 0.00787 | -0.0568 | -101.0928
-9 | -0.7386 | 0.00762 | -0.0573 | -96.9291
-8.5 | -0.6815 | 0.00731 | -0.0578 | -93.2285
-8 | -0.6223 | 0.00705 | -0.0588 | -88.2695
-7.5 | -0.5582 | 0.00682 | -0.0608 | -81.8475
-7 | -0.4892 | 0.00661 | -0.064 | -74.0091
-6.5 | -0.4304 | 0.00639 | -0.0649 | -67.3552
-6 | -0.3731 | 0.00623 | -0.0653 | -59.8876
-5.5 | -0.318 | 0.00604 | -0.0653 | -52.649
-5 | -0.2637 | 0.00587 | -0.0651 | -44.9233
-4.5 | -0.2101 | 0.00572 | -0.0647 | -36.7308
-4 | -0.1572 | 0.00558 | -0.0641 | -28.172
-3.5 | -0.1044 | 0.00544 | -0.0635 | -19.1912
-3 | -0.0526 | 0.00528 | -0.0627 | -9.9621
-2.5 | -0.0011 | 0.00515 | -0.0618 | -0.21359
-2 | 0.0472 | 0.0049 | -0.0602 | 9.6327
-1.5 | 0.0967 | 0.00474 | -0.0589 | 20.4008
0 | 0.2388 | 0.00411 | -0.0536 | 58.1022
0.5 | 0.2887 | 0.00406 | -0.0524 | 71.1084
1 | 0.3408 | 0.00411 | -0.0516 | 82.9197
1.5 | 0.3946 | 0.00416 | -0.0512 | 94.8558
2 | 0.4426 | 0.00443 | -0.0497 | 99.9097
3.5 | 0.5899 | 0.00576 | -0.0462 | 102.4132
4 | 0.6476 | 0.00623 | -0.0471 | 103.9486
4.5 | 0.7196 | 0.00672 | -0.0513 | 107.0833
5 | 0.7841 | 0.00703 | -0.0537 | 111.5363
5.5 | 0.8418 | 0.00736 | -0.0545 | 114.375
6 | 0.897 | 0.00769 | -0.0547 | 116.645
6.5 | 0.9504 | 0.00805 | -0.0545 | 118.0621
7 | 1.0031 | 0.0084 | -0.0543 | 119.4167
7.5 | 1.0521 | 0.00877 | -0.0532 | 119.9658
8 | 1.0993 | 0.00909 | -0.0517 | 120.9351
8.5 | 1.146 | 0.00946 | -0.0503 | 121.1416
9 | 1.192 | 0.00988 | -0.0487 | 120.6478
9.5 | 1.2385 | 0.01026 | -0.0473 | 120.7115
10 | 1.2822 | 0.01072 | -0.0454 | 119.6082
10.5 | 1.3246 | 0.01122 | -0.0435 | 118.057
11 | 1.3659 | 0.01177 | -0.0414 | 116.0493
11.5 | 1.407 | 0.01234 | -0.0394 | 114.0194
12 | 1.4288 | 0.01277 | -0.0335 | 111.8872
12.5 | 1.498 | 0.01354 | -0.038 | 110.6352
13 | 1.5295 | 0.01455 | -0.0348 | 105.1203
13.5 | 1.5622 | 0.01556 | -0.032 | 100.3985
14 | 1.5944 | 0.01664 | -0.0293 | 95.8173
14.5 | 1.6246 | 0.01788 | -0.0266 | 90.8613
15 | 1.6532 | 0.01928 | -0.0239 | 85.7469
15.5 | 1.6765 | 0.02106 | -0.0209 | 79.6059
16 | 1.6973 | 0.02309 | -0.0179 | 73.508
16.5 | 1.7206 | 0.02507 | -0.0155 | 68.6318
17 | 1.7426 | 0.02725 | -0.0133 | 63.9486
17.5 | 1.7626 | 0.0297 | -0.0112 | 59.3468
18 | 1.7764 | 0.03275 | -0.009 | 54.2412
18.5 | 1.7965 | 0.0354 | -0.0076 | 50.7486
19 | 1.8024 | 0.03943 | -0.0057 | 45.7114
19.5 | 1.8129 | 0.04319 | -0.0045 | 41.975
20 | 1.8134 | 0.04805 | -0.0034 | 37.7399

## 125. Re 14M Mach 0.25 (1)
BIGFOIL.COM POLAR EXPORT
NACA64A315
NACA64A315 |  |  |  | Cl Max: | 1.354 | at alpha= | 11 | deg
JavaFoil+Calcfoil stall+Eppler ext transition |  |  |  | L/D Max: | 115.12 | at alpha= | 6.5 | deg
Re: | 14000000 |  |  | Cd Min: | 0.00496 | at alpha= | 0 | deg
Mach: | 0.25 |  |  | Cl=0 at alpha= | -2.4297 | deg
|  |  |  | @ Cl=0.1, Cd= | 0.0054743
|  |  |  | @ Cl=0.4, Cd= | 0.0051373
|  |  |  | @ Cl=0.6, Cd= | 0.0059168
alpha (deg) | Cl | Cd | Cm | Cl/Cd
-17 | -0.519 | 0.14056 | -0.016 | -3.693
-16.5 | -0.574 | 0.13118 | -0.017 | -4.373
-16 | -0.627 | 0.1119 | -0.019 | -5.6
-15.5 | -0.664 | 0.1017 | -0.021 | -6.532
-15 | -0.697 | 0.0911 | -0.023 | -7.648
-14.5 | -0.728 | 0.0789 | -0.025 | -9.23
-14 | -0.8 | 0.0408 | -0.032 | -19.612
-13.5 | -0.836 | 0.02909 | -0.034 | -28.739
-13 | -0.865 | 0.02064 | -0.036 | -41.921
-12.5 | -0.878 | 0.01692 | -0.038 | -51.917
-12 | -0.891 | 0.01346 | -0.04 | -66.217
-11.5 | -0.888 | 0.01183 | -0.041 | -75.091
-11 | -0.874 | 0.01113 | -0.042 | -78.497
-10.5 | -0.858 | 0.01017 | -0.043 | -84.344
-10 | -0.827 | 0.00965 | -0.044 | -85.744
-9.5 | -0.792 | 0.00915 | -0.045 | -86.577
-9 | -0.752 | 0.00867 | -0.046 | -86.654
-8.5 | -0.707 | 0.00842 | -0.047 | -83.984
-8 | -0.659 | 0.00813 | -0.048 | -81.133
-7.5 | -0.608 | 0.00787 | -0.049 | -77.286
-7 | -0.555 | 0.00767 | -0.05 | -72.337
-6.5 | -0.499 | 0.0074 | -0.051 | -67.343
-6 | -0.44 | 0.00722 | -0.051 | -60.961
-5.5 | -0.381 | 0.00704 | -0.052 | -54.11
-5 | -0.32 | 0.00689 | -0.053 | -46.433
-4.5 | -0.259 | 0.0067 | -0.054 | -38.639
-4 | -0.197 | 0.00651 | -0.055 | -30.203
-3.5 | -0.134 | 0.00635 | -0.056 | -21.134
-3 | -0.072 | 0.00617 | -0.057 | -11.595
-2.5 | -0.009 | 0.00585 | -0.058 | -1.46
-2 | 0.055 | 0.00566 | -0.059 | 9.643
-1.5 | 0.118 | 0.0054 | -0.06 | 21.84
-1 | 0.181 | 0.00524 | -0.06 | 34.546
-0.5 | 0.244 | 0.00509 | -0.061 | 48.048
0 | 0.308 | 0.00496 | -0.062 | 61.993
0.5 | 0.371 | 0.00499 | -0.063 | 74.291
1 | 0.434 | 0.00531 | -0.064 | 81.65
1.5 | 0.497 | 0.00563 | -0.065 | 88.209
2 | 0.56 | 0.00572 | -0.066 | 97.828
2.5 | 0.623 | 0.00603 | -0.067 | 103.394
3 | 0.684 | 0.00643 | -0.067 | 106.337
3.5 | 0.745 | 0.00686 | -0.068 | 108.608
4 | 0.806 | 0.00756 | -0.069 | 106.697
4.5 | 0.867 | 0.00783 | -0.07 | 110.749
5 | 0.926 | 0.00841 | -0.071 | 110.033
5.5 | 0.983 | 0.00883 | -0.072 | 111.341
6 | 1.038 | 0.0092 | -0.073 | 112.861
6.5 | 1.092 | 0.00948 | -0.073 | 115.12
7 | 1.143 | 0.00995 | -0.074 | 114.836
7.5 | 1.19 | 0.01047 | -0.075 | 113.731
8 | 1.235 | 0.01112 | -0.076 | 111.011
8.5 | 1.272 | 0.01115 | -0.076 | 114.066
9 | 1.301 | 0.01207 | -0.077 | 107.804
9.5 | 1.326 | 0.01263 | -0.077 | 104.912
10 | 1.343 | 0.01325 | -0.078 | 101.321
10.5 | 1.353 | 0.01408 | -0.079 | 96.026
11 | 1.354 | 0.01487 | -0.079 | 91.087
11.5 | 1.347 | 0.01577 | -0.08 | 85.402
12 | 1.331 | 0.01661 | -0.08 | 80.123
12.5 | 1.305 | 0.01792 | -0.081 | 72.824
13 | 1.268 | 0.01936 | -0.081 | 65.497
13.5 | 1.221 | 0.02135 | -0.081 | 57.202
14 | 1.164 | 0.02425 | -0.081 | 48.012
14.5 | 1.098 | 0.02746 | -0.081 | 39.995
15 | 1.007 | 0.03803 | -0.079 | 26.471
15.5 | 0.896 | 0.06028 | -0.073 | 14.871
16 | 0.765 | 0.10401 | -0.058 | 7.355

## 126. Re 14M Mach 0.25 (2)
BIGFOIL.COM POLAR EXPORT
NACA64A315
NACA64A315 |  |  |  | Cl Max: | 1.7676 | at alpha= | 18.5 | deg
XFOIL ncrit=9 |  |  |  | L/D Max: | 118.54 | at alpha= | 8 | deg
Re: | 14000000 |  |  | Cd Min: | 0.06865 | at alpha= | 20 | deg
Mach: | 0.25 |  |  | Cl=0 at alpha= | -2.4818 | deg
|  |  |  | @ Cl=0.1, Cd= | 0.0047731
|  |  |  | @ Cl=0.4, Cd= | 0.004175
|  |  |  | @ Cl=0.6, Cd= | 0.0057742
alpha (deg) | Cl | Cd | Cm | Cl/Cd
-20 | -1.4169 | 0.06473 | -0.0838 | -21.8894
-19.5 | -1.4872 | 0.05057 | -0.0912 | -29.4087
-19 | -1.4835 | 0.04489 | -0.0928 | -33.0474
-18.5 | -1.5013 | 0.0377 | -0.0945 | -39.8223
-18 | -1.4969 | 0.03293 | -0.0945 | -45.457
-17.5 | -1.4856 | 0.02898 | -0.0938 | -51.2629
-17 | -1.4828 | 0.02469 | -0.0923 | -60.0567
-16.5 | -1.4485 | 0.02147 | -0.0936 | -67.4662
-16 | -1.422 | 0.01915 | -0.0914 | -74.2559
-15.5 | -1.3982 | 0.01699 | -0.0884 | -82.2955
-15 | -1.3701 | 0.01535 | -0.0849 | -89.2573
-14.5 | -1.3342 | 0.01427 | -0.0813 | -93.4968
-14 | -1.2969 | 0.0133 | -0.0774 | -97.5113
-13.5 | -1.2552 | 0.01257 | -0.0739 | -99.8568
-13 | -1.2118 | 0.01187 | -0.0704 | -102.0893
-12.5 | -1.1605 | 0.01114 | -0.0685 | -104.1741
-12 | -1.1072 | 0.01053 | -0.0669 | -105.1472
-11.5 | -1.0524 | 0.01001 | -0.0656 | -105.1349
-11 | -0.9968 | 0.00951 | -0.0645 | -104.816
-10.5 | -0.9408 | 0.00902 | -0.0636 | -104.3016
-10 | -0.8842 | 0.00857 | -0.0628 | -103.1739
-9.5 | -0.8259 | 0.0082 | -0.0624 | -100.7195
-8.5 | -0.7062 | 0.00759 | -0.0624 | -93.0435
-8 | -0.6446 | 0.00729 | -0.0629 | -88.4225
-7.5 | -0.5794 | 0.00698 | -0.0643 | -83.0086
-7 | -0.5071 | 0.00675 | -0.0673 | -75.1259
-6.5 | -0.4456 | 0.00652 | -0.068 | -68.3436
-6 | -0.3864 | 0.00633 | -0.0681 | -61.0427
-5.5 | -0.3289 | 0.00614 | -0.068 | -53.5668
-5 | -0.2724 | 0.00598 | -0.0676 | -45.5518
-4.5 | -0.217 | 0.00581 | -0.067 | -37.3494
-4 | -0.163 | 0.00563 | -0.0662 | -28.952
-3.5 | -0.1086 | 0.00551 | -0.0654 | -19.7096
-3 | -0.0552 | 0.00533 | -0.0645 | -10.3565
-2.5 | -0.0018 | 0.00521 | -0.0635 | -0.34549
-2 | 0.0476 | 0.00495 | -0.0618 | 9.6162
-1.5 | 0.0985 | 0.00478 | -0.0603 | 20.6067
0 | 0.2439 | 0.00411 | -0.0546 | 59.3431
0.5 | 0.2955 | 0.00406 | -0.0533 | 72.7833
1 | 0.3492 | 0.00412 | -0.0525 | 84.7573
1.5 | 0.4046 | 0.00418 | -0.052 | 96.7943
2 | 0.4562 | 0.00439 | -0.0508 | 103.918
2.5 | 0.4993 | 0.00494 | -0.0479 | 101.0729
3 | 0.5504 | 0.00541 | -0.0468 | 101.7375
3.5 | 0.6076 | 0.00583 | -0.047 | 104.2196
4 | 0.6667 | 0.00633 | -0.0477 | 105.3239
4.5 | 0.7416 | 0.00686 | -0.052 | 108.105
5 | 0.8052 | 0.0072 | -0.0536 | 111.8333
5.5 | 0.8634 | 0.00757 | -0.0538 | 114.0555
6 | 0.9187 | 0.00796 | -0.0534 | 115.4146
6.5 | 0.9694 | 0.0083 | -0.052 | 116.7952
7 | 1.0199 | 0.00865 | -0.0505 | 117.9075
7.5 | 1.07 | 0.00905 | -0.0489 | 118.232
8 | 1.1202 | 0.00945 | -0.0474 | 118.5397
8.5 | 1.1679 | 0.0099 | -0.0454 | 117.9697
9 | 1.2143 | 0.01037 | -0.0432 | 117.0974
9.5 | 1.26 | 0.01089 | -0.0409 | 115.7025
10 | 1.3039 | 0.01148 | -0.0383 | 113.5801
10.5 | 1.3467 | 0.01215 | -0.0357 | 110.8395
11 | 1.3897 | 0.01284 | -0.0333 | 108.2321
11.5 | 1.4287 | 0.01374 | -0.0303 | 103.9811
12 | 1.4559 | 0.01445 | -0.025 | 100.7543
12.5 | 1.5173 | 0.01563 | -0.0269 | 97.0761
13 | 1.5506 | 0.01692 | -0.0235 | 91.643
13.5 | 1.5825 | 0.01839 | -0.0201 | 86.0522
14 | 1.6122 | 0.02006 | -0.0168 | 80.3689
14.5 | 1.6375 | 0.02211 | -0.0133 | 74.0615
15 | 1.663 | 0.02426 | -0.01 | 68.5491
15.5 | 1.6872 | 0.02666 | -0.0071 | 63.2858
16 | 1.7072 | 0.02948 | -0.0042 | 57.9104
16.5 | 1.7263 | 0.03257 | -0.0016 | 53.0028
17 | 1.7431 | 0.03596 | 0.0008 | 48.4733
17.5 | 1.7511 | 0.04028 | 0.003 | 43.4732
18 | 1.7567 | 0.045 | 0.0047 | 39.0378
18.5 | 1.7676 | 0.04947 | 0.006 | 35.7307
19 | 1.7658 | 0.05538 | 0.0068 | 31.8852
19.5 | 1.7662 | 0.06124 | 0.0071 | 28.8406
20 | 1.7547 | 0.06865 | 0.0067 | 25.5601

## 127. Re 14M Mach 0.50 (1)
BIGFOIL.COM POLAR EXPORT
NACA64A315
NACA64A315 |  |  |  | Cl Max: | 1.251 | at alpha= | 20 | deg
JavaFoil+Calcfoil stall+Eppler ext transition |  |  |  | L/D Max: | 106.872 | at alpha= | 5 | deg
Re: | 14000000 |  |  | Cd Min: | 0.00508 | at alpha= | 0 | deg
Mach: | 0.5 |  |  | Cl=0 at alpha= | -2.4296 | deg
|  |  |  | @ Cl=0.1, Cd= | 0.0057377
|  |  |  | @ Cl=0.4, Cd= | 0.005152
|  |  |  | @ Cl=0.6, Cd= | 0.0061789
alpha (deg) | Cl | Cd | Cm | Cl/Cd
-20 | -0.986 | 0.16643 | -0.019 | -5.927
-19.5 | -0.957 | 0.16319 | -0.019 | -5.866
-19 | -0.929 | 0.15506 | -0.019 | -5.991
-18.5 | -0.901 | 0.15146 | -0.02 | -5.947
-18 | -0.873 | 0.14649 | -0.02 | -5.957
-17.5 | -0.851 | 0.12688 | -0.022 | -6.704
-17 | -0.822 | 0.1217 | -0.022 | -6.751
-16.5 | -0.791 | 0.12007 | -0.022 | -6.59
-16 | -0.763 | 0.11412 | -0.022 | -6.686
-15.5 | -0.741 | 0.09691 | -0.024 | -7.647
-15 | -0.71 | 0.10267 | -0.024 | -6.915
-14.5 | -0.682 | 0.09605 | -0.024 | -7.099
-14 | -0.656 | 0.08794 | -0.026 | -7.465
-13.5 | -0.643 | 0.07055 | -0.03 | -9.107
-13 | -0.595 | 0.09128 | -0.024 | -6.516
-12.5 | -0.568 | 0.08312 | -0.025 | -6.831
-12 | -0.546 | 0.07145 | -0.029 | -7.638
-11.5 | -0.581 | 0.02583 | -0.042 | -22.473
-11 | -0.567 | 0.0174 | -0.045 | -32.599
-10.5 | -0.455 | 0.06929 | -0.025 | -6.562
-10 | -0.433 | 0.05761 | -0.031 | -7.512
-9.5 | -0.475 | 0.01405 | -0.049 | -33.821
-9 | -0.372 | 0.05563 | -0.029 | -6.689
-8.5 | -0.402 | 0.05076 | -0.031 | -7.917
-8 | -0.634 | 0.01011 | -0.054 | -62.72
-7.5 | -0.625 | 0.00917 | -0.055 | -68.169
-7 | -0.589 | 0.00864 | -0.056 | -68.201
-6.5 | -0.54 | 0.00828 | -0.057 | -65.256
-6 | -0.482 | 0.00794 | -0.058 | -60.792
-5.5 | -0.42 | 0.00763 | -0.059 | -55.011
-5 | -0.355 | 0.00738 | -0.06 | -48.08
-4.5 | -0.287 | 0.00717 | -0.061 | -40.117
-4 | -0.219 | 0.00691 | -0.062 | -31.721
-3.5 | -0.15 | 0.00671 | -0.063 | -22.309
-3 | -0.08 | 0.0065 | -0.064 | -12.288
-2.5 | -0.01 | 0.00623 | -0.065 | -1.531
-2 | 0.061 | 0.00593 | -0.066 | 10.293
-1.5 | 0.132 | 0.00558 | -0.067 | 23.611
-1 | 0.203 | 0.00541 | -0.068 | 37.422
-0.5 | 0.273 | 0.00525 | -0.069 | 52.004
0 | 0.344 | 0.00508 | -0.07 | 67.675
0.5 | 0.414 | 0.00517 | -0.071 | 80.195
1 | 0.485 | 0.00553 | -0.072 | 87.733
1.5 | 0.556 | 0.00594 | -0.072 | 93.594
2 | 0.626 | 0.00632 | -0.073 | 99.105
2.5 | 0.697 | 0.0067 | -0.074 | 103.968
3 | 0.763 | 0.0073 | -0.075 | 104.593
3.5 | 0.832 | 0.0078 | -0.076 | 106.658
4 | 0.899 | 0.00845 | -0.077 | 106.372
4.5 | 0.965 | 0.00916 | -0.078 | 105.337
5 | 1.027 | 0.00961 | -0.079 | 106.872
5.5 | 1.086 | 0.01051 | -0.08 | 103.341
6 | 1.135 | 0.01104 | -0.081 | 102.758
6.5 | 1.174 | 0.01174 | -0.081 | 100.054
7 | 1.205 | 0.01241 | -0.082 | 97.093
7.5 | 1.219 | 0.01328 | -0.083 | 91.767
8 | 1.198 | 0.01447 | -0.083 | 82.798
8.5 | 1.086 | 0.01583 | -0.084 | 68.629
9 | 0.777 | 0.01758 | -0.085 | 44.202
9.5 | 0.672 | 0.06234 | -0.05 | 10.788
10 | 0.839 | 0.01939 | -0.086 | 43.269
10.5 | 0.862 | 0.02283 | -0.085 | 37.745
11 | 0.751 | 0.07843 | -0.047 | 9.576
11.5 | 0.929 | 0.02323 | -0.087 | 39.997
12 | 0.93 | 0.03225 | -0.084 | 28.843
12.5 | 0.839 | 0.08708 | -0.055 | 9.64
13 | 0.999 | 0.03204 | -0.087 | 31.188
13.5 | 0.971 | 0.05498 | -0.079 | 17.666
14 | 0.967 | 0.07383 | -0.073 | 13.101
14.5 | 1.059 | 0.04547 | -0.085 | 23.288
15 | 0.977 | 0.10883 | -0.059 | 8.98
15.5 | 1.015 | 0.10748 | -0.065 | 9.445
16 | 1.043 | 0.11291 | -0.065 | 9.241
16.5 | 1.054 | 0.13877 | -0.058 | 7.598
17 | 1.083 | 0.14175 | -0.06 | 7.639
17.5 | 1.114 | 0.14477 | -0.063 | 7.694
18 | 1.144 | 0.15007 | -0.065 | 7.623
18.5 | 1.165 | 0.16637 | -0.063 | 7.004
19 | 1.193 | 0.1719 | -0.064 | 6.939
19.5 | 1.222 | 0.18522 | -0.066 | 6.599
20 | 1.251 | 0.18849 | -0.067 | 6.636

## 128. Re 14M Mach 0.50 (2)
BIGFOIL.COM POLAR EXPORT
NACA64A315
NACA64A315 |  |  |  | Cl Max: | 1.3947 | at alpha= | 10.5 | deg
XFOIL ncrit=9 |  |  |  | L/D Max: | 117.584 | at alpha= | 2.5 | deg
Re: | 14000000 |  |  | Cd Min: | 0.12526 | at alpha= | 15.5 | deg
Mach: | 0.5 |  |  | Cl=0 at alpha= | -2.4352 | deg
|  |  |  | @ Cl=0.1, Cd= | 0.0049756
|  |  |  | @ Cl=0.4, Cd= | 0.0041708
|  |  |  | @ Cl=0.6, Cd= | 0.005425
alpha (deg) | Cl | Cd | Cm | Cl/Cd
-14.5 | -0.5869 | 0.11581 | -0.0626 | -5.0678
-14 | -0.6206 | 0.10183 | -0.0716 | -6.0945
-12.5 | -0.6565 | 0.07081 | -0.0895 | -9.2713
-12 | -0.6743 | 0.05872 | -0.0979 | -11.4833
-11.5 | -0.7021 | 0.0475 | -0.106 | -14.7811
-11 | -0.7282 | 0.03816 | -0.1116 | -19.0828
-10.5 | -0.7564 | 0.02989 | -0.1148 | -25.3061
-10 | -0.7881 | 0.02252 | -0.1148 | -34.9956
-9.5 | -0.817 | 0.01648 | -0.1099 | -49.5752
-8.5 | -0.7989 | 0.00992 | -0.0916 | -80.5343
-8 | -0.7409 | 0.00875 | -0.0867 | -84.6743
-7.5 | -0.6721 | 0.00805 | -0.0839 | -83.4907
-7 | -0.5955 | 0.00753 | -0.0831 | -79.0837
-6.5 | -0.5129 | 0.00716 | -0.084 | -71.6341
-6 | -0.4424 | 0.00688 | -0.0829 | -64.3023
-5.5 | -0.3759 | 0.00661 | -0.0814 | -56.8684
-5 | -0.3109 | 0.00639 | -0.0798 | -48.6541
-4.5 | -0.2479 | 0.00617 | -0.0781 | -40.1783
-4 | -0.1871 | 0.00596 | -0.0762 | -31.3926
-3.5 | -0.1265 | 0.00579 | -0.0745 | -21.848
-3 | -0.0661 | 0.00561 | -0.0728 | -11.7825
-2.5 | -0.0071 | 0.00545 | -0.071 | -1.3028
-2 | 0.0477 | 0.00517 | -0.0684 | 9.2263
-1.5 | 0.1042 | 0.00496 | -0.0663 | 21.0081
-1 | 0.1549 | 0.00462 | -0.063 | 33.5281
-0.5 | 0.2081 | 0.00439 | -0.0603 | 47.4032
0 | 0.2617 | 0.00414 | -0.0578 | 63.2126
0.5 | 0.322 | 0.0041 | -0.0565 | 78.5366
1 | 0.3836 | 0.00415 | -0.0556 | 92.4337
1.5 | 0.4466 | 0.00423 | -0.0548 | 105.5792
2 | 0.5068 | 0.00436 | -0.0535 | 116.2385
2.5 | 0.5597 | 0.00476 | -0.0507 | 117.584
3 | 0.61 | 0.00559 | -0.0477 | 109.1234
3.5 | 0.6813 | 0.00614 | -0.0489 | 110.9609
4 | 0.7537 | 0.00692 | -0.0505 | 108.9162
4.5 | 0.8125 | 0.00752 | -0.0488 | 108.0452
5 | 0.8719 | 0.008 | -0.0469 | 108.9875
5.5 | 0.928 | 0.00854 | -0.0442 | 108.6651
6 | 0.9837 | 0.0091 | -0.0413 | 108.0989
6.5 | 1.0376 | 0.00973 | -0.0381 | 106.6393
7 | 1.0917 | 0.01042 | -0.0347 | 104.7697
7.5 | 1.1435 | 0.01124 | -0.0309 | 101.7349
8 | 1.1958 | 0.01214 | -0.027 | 98.5008
8.5 | 1.2475 | 0.01318 | -0.023 | 94.651
9 | 1.2953 | 0.01447 | -0.0184 | 89.5162
9.5 | 1.3404 | 0.01606 | -0.0134 | 83.462
10 | 1.3779 | 0.01819 | -0.0078 | 75.7504
10.5 | 1.3947 | 0.0216 | -0.0011 | 64.5694
11 | 1.3868 | 0.02677 | 0.0059 | 51.8043
11.5 | 1.3416 | 0.03482 | 0.0126 | 38.5296
13 | 1.2484 | 0.0625 | 0.0147 | 19.9744
13.5 | 1.2041 | 0.0746 | 0.0114 | 16.1408
14 | 1.1703 | 0.08673 | 0.0066 | 13.4936
14.5 | 1.1292 | 0.10073 | -0.0005 | 11.2102
15 | 1.0927 | 0.11528 | -0.0086 | 9.4787
15.5 | 1.0898 | 0.12526 | -0.0135 | 8.7003

## 129. Re 16M Mach 0.00 (1)
BIGFOIL.COM POLAR EXPORT
NACA64A315
NACA64A315 |  |  |  | Cl Max: | 1.418 | at alpha= | 12.5 | deg
JavaFoil+Calcfoil stall+Eppler ext transition |  |  |  | L/D Max: | 119.942 | at alpha= | 7 | deg
Re: | 16000000 |  |  | Cd Min: | 0.00506 | at alpha= | 0 | deg
Mach: | 0 |  |  | Cl=0 at alpha= | -2.4344 | deg
|  |  |  | @ Cl=0.1, Cd= | 0.0054151
|  |  |  | @ Cl=0.4, Cd= | 0.00523
|  |  |  | @ Cl=0.6, Cd= | 0.0059552
alpha (deg) | Cl | Cd | Cm | Cl/Cd
-18.5 | -0.792 | 0.1144 | -0.02 | -6.926
-18 | -0.823 | 0.09836 | -0.021 | -8.364
-17.5 | -0.852 | 0.08401 | -0.023 | -10.146
-17 | -0.895 | 0.06138 | -0.026 | -14.581
-16.5 | -0.936 | 0.04346 | -0.028 | -21.529
-16 | -0.964 | 0.03424 | -0.03 | -28.146
-15.5 | -0.979 | 0.02789 | -0.031 | -35.11
-15 | -0.99 | 0.02269 | -0.032 | -43.618
-14.5 | -0.991 | 0.02008 | -0.033 | -49.365
-14 | -0.992 | 0.01699 | -0.034 | -58.427
-13.5 | -0.994 | 0.01426 | -0.036 | -69.655
-13 | -0.988 | 0.01249 | -0.037 | -79.102
-12.5 | -0.973 | 0.01178 | -0.038 | -82.575
-12 | -0.963 | 0.01069 | -0.04 | -90.044
-11.5 | -0.935 | 0.01007 | -0.04 | -92.836
-11 | -0.903 | 0.00967 | -0.041 | -93.416
-10.5 | -0.868 | 0.00923 | -0.042 | -94.093
-10 | -0.83 | 0.0089 | -0.043 | -93.264
-9.5 | -0.788 | 0.0085 | -0.044 | -92.768
-9 | -0.743 | 0.00818 | -0.045 | -90.882
-8.5 | -0.696 | 0.00793 | -0.046 | -87.77
-8 | -0.646 | 0.00772 | -0.046 | -83.662
-7.5 | -0.594 | 0.00751 | -0.047 | -79.138
-7 | -0.54 | 0.00733 | -0.048 | -73.764
-6.5 | -0.485 | 0.00716 | -0.049 | -67.715
-6 | -0.428 | 0.00698 | -0.05 | -61.297
-5.5 | -0.369 | 0.00682 | -0.051 | -54.204
-5 | -0.31 | 0.00664 | -0.052 | -46.769
-4.5 | -0.251 | 0.00649 | -0.052 | -38.636
-4 | -0.191 | 0.00634 | -0.053 | -30.053
-3.5 | -0.13 | 0.0062 | -0.054 | -20.977
-3 | -0.069 | 0.00604 | -0.055 | -11.47
-2.5 | -0.008 | 0.00574 | -0.056 | -1.441
-2 | 0.053 | 0.0056 | -0.057 | 9.445
-1.5 | 0.114 | 0.00536 | -0.058 | 21.297
-1 | 0.175 | 0.00526 | -0.059 | 33.34
-0.5 | 0.237 | 0.00516 | -0.059 | 45.814
0 | 0.298 | 0.00506 | -0.06 | 58.802
0.5 | 0.359 | 0.00523 | -0.061 | 68.669
1 | 0.42 | 0.00523 | -0.062 | 80.399
1.5 | 0.481 | 0.00566 | -0.063 | 85.082
2 | 0.542 | 0.00567 | -0.064 | 95.672
2.5 | 0.603 | 0.00597 | -0.064 | 101.123
3 | 0.662 | 0.00638 | -0.065 | 103.737
3.5 | 0.722 | 0.00668 | -0.066 | 108.084
4 | 0.781 | 0.00736 | -0.067 | 106.103
4.5 | 0.84 | 0.00768 | -0.068 | 109.32
5 | 0.898 | 0.00798 | -0.069 | 112.519
5.5 | 0.954 | 0.00838 | -0.069 | 113.859
6 | 1.009 | 0.00854 | -0.07 | 118.094
6.5 | 1.062 | 0.00891 | -0.071 | 119.145
7 | 1.113 | 0.00928 | -0.072 | 119.942
7.5 | 1.162 | 0.0097 | -0.073 | 119.814
8 | 1.209 | 0.01022 | -0.073 | 118.341
8.5 | 1.253 | 0.01058 | -0.074 | 118.407
9 | 1.294 | 0.0111 | -0.075 | 116.656
9.5 | 1.327 | 0.01109 | -0.076 | 119.678
10 | 1.351 | 0.01196 | -0.076 | 112.976
10.5 | 1.373 | 0.01264 | -0.076 | 108.656
11 | 1.391 | 0.01325 | -0.077 | 104.975
11.5 | 1.405 | 0.01377 | -0.078 | 102.071
12 | 1.414 | 0.01447 | -0.078 | 97.73
12.5 | 1.418 | 0.01515 | -0.079 | 93.556
13 | 1.416 | 0.01601 | -0.079 | 88.461
13.5 | 1.41 | 0.01698 | -0.08 | 83.008
14 | 1.397 | 0.01829 | -0.08 | 76.397
14.5 | 1.38 | 0.01952 | -0.081 | 70.672
15 | 1.358 | 0.02119 | -0.081 | 64.099
15.5 | 1.332 | 0.02309 | -0.081 | 57.661
16 | 1.298 | 0.02505 | -0.081 | 51.788
16.5 | 1.258 | 0.02765 | -0.081 | 45.516
17 | 1.212 | 0.03213 | -0.081 | 37.721
17.5 | 1.168 | 0.03633 | -0.081 | 32.135

## 130. Re 16M Mach 0.00 (2)
BIGFOIL.COM POLAR EXPORT
NACA64A315
NACA64A315 |  |  |  | Cl Max: | 1.8356 | at alpha= | 20 | deg
XFOIL ncrit=9 |  |  |  | L/D Max: | 124.478 | at alpha= | 9.5 | deg
Re: | 16000000 |  |  | Cd Min: | 0.04341 | at alpha= | 20 | deg
Mach: | 0 |  |  | Cl=0 at alpha= | -2.4958 | deg
|  |  |  | @ Cl=0.1, Cd= | 0.0047481
|  |  |  | @ Cl=0.4, Cd= | 0.0042407
|  |  |  | @ Cl=0.6, Cd= | 0.0058585
alpha (deg) | Cl | Cd | Cm | Cl/Cd
-19.5 | -1.6214 | 0.02382 | -0.0748 | -68.0688
-19 | -1.599 | 0.02171 | -0.074 | -73.6527
-18.5 | -1.5777 | 0.01967 | -0.0726 | -80.2084
-18 | -1.5531 | 0.01803 | -0.071 | -86.1398
-17.5 | -1.5161 | 0.01663 | -0.071 | -91.1666
-17 | -1.479 | 0.01557 | -0.0703 | -94.9904
-16.5 | -1.4513 | 0.01451 | -0.0675 | -100.0207
-16 | -1.416 | 0.01385 | -0.0652 | -102.2383
-15.5 | -1.3834 | 0.01303 | -0.0622 | -106.1704
-15 | -1.3521 | 0.0123 | -0.0587 | -109.9268
-14.5 | -1.3069 | 0.01172 | -0.0576 | -111.5102
-14 | -1.2607 | 0.0111 | -0.0567 | -113.5766
-13.5 | -1.2125 | 0.0106 | -0.056 | -114.3868
-13 | -1.1628 | 0.01018 | -0.0555 | -114.224
-12.5 | -1.113 | 0.00973 | -0.055 | -114.3885
-12 | -1.0611 | 0.00936 | -0.0548 | -113.3654
-11.5 | -1.0093 | 0.00893 | -0.0547 | -113.0235
-11 | -0.9568 | 0.00853 | -0.0546 | -112.1688
-10.5 | -0.9028 | 0.00821 | -0.0548 | -109.9635
-10 | -0.8481 | 0.00791 | -0.055 | -107.2187
-9.5 | -0.7922 | 0.00765 | -0.0555 | -103.5556
-8.5 | -0.6794 | 0.00713 | -0.0566 | -95.2875
-8 | -0.6208 | 0.00688 | -0.0576 | -90.2326
-7.5 | -0.5522 | 0.00666 | -0.0609 | -82.9129
-7 | -0.4859 | 0.00647 | -0.0636 | -75.1005
-6.5 | -0.4286 | 0.00626 | -0.0642 | -68.4665
-6 | -0.3722 | 0.00609 | -0.0646 | -61.1166
-5.5 | -0.3171 | 0.00592 | -0.0647 | -53.5642
-5 | -0.2628 | 0.00578 | -0.0645 | -45.4671
-4.5 | -0.2094 | 0.00563 | -0.0642 | -37.1936
-4 | -0.1569 | 0.00547 | -0.0636 | -28.6837
-3.5 | -0.1042 | 0.00536 | -0.0631 | -19.4403
-3 | -0.0524 | 0.0052 | -0.0623 | -10.0769
-2.5 | -0.0004 | 0.00508 | -0.0616 | -0.07874
-2 | 0.0478 | 0.00488 | -0.0601 | 9.7951
-1.5 | 0.0977 | 0.00476 | -0.0589 | 20.5252
-1 | 0.1439 | 0.00452 | -0.057 | 31.8363
-0.5 | 0.1924 | 0.00438 | -0.0555 | 43.9269
0 | 0.2402 | 0.00423 | -0.0539 | 56.7849
0.5 | 0.288 | 0.00407 | -0.0523 | 70.7617
1 | 0.3386 | 0.00412 | -0.0513 | 82.1845
1.5 | 0.3917 | 0.00416 | -0.0509 | 94.1587
2 | 0.4349 | 0.00458 | -0.0484 | 94.9563
3 | 0.5298 | 0.00547 | -0.0455 | 96.8556
3.5 | 0.5867 | 0.00576 | -0.0461 | 101.8576
4 | 0.6434 | 0.00618 | -0.0468 | 104.11
4.5 | 0.7184 | 0.0066 | -0.0518 | 108.8485
5 | 0.7841 | 0.00691 | -0.0545 | 113.4732
5.5 | 0.8409 | 0.00722 | -0.0552 | 116.4681
6 | 0.8953 | 0.00755 | -0.0553 | 118.5828
6.5 | 0.9497 | 0.00785 | -0.0555 | 120.9809
7 | 1.0028 | 0.00818 | -0.0554 | 122.5917
7.5 | 1.0546 | 0.00854 | -0.0551 | 123.4895
8 | 1.1017 | 0.00888 | -0.0538 | 124.0653
8.5 | 1.1469 | 0.00923 | -0.0521 | 124.2579
9 | 1.1929 | 0.00961 | -0.0506 | 124.1311
9.5 | 1.2398 | 0.00996 | -0.0494 | 124.4779
10 | 1.2837 | 0.0104 | -0.0477 | 123.4327
10.5 | 1.3264 | 0.01085 | -0.0459 | 122.2488
11 | 1.3684 | 0.01134 | -0.0441 | 120.6702
11.5 | 1.4094 | 0.01186 | -0.0421 | 118.8364
12 | 1.4503 | 0.0124 | -0.0404 | 116.9597
12.5 | 1.48 | 0.01292 | -0.0365 | 114.5511
13 | 1.534 | 0.01377 | -0.0381 | 111.4016
13.5 | 1.5674 | 0.01466 | -0.0355 | 106.9168
14 | 1.6002 | 0.01562 | -0.0329 | 102.4456
14.5 | 1.6309 | 0.01672 | -0.0303 | 97.5419
15 | 1.6602 | 0.01796 | -0.0276 | 92.4388
15.5 | 1.6839 | 0.01957 | -0.0246 | 86.045
16 | 1.707 | 0.02131 | -0.0218 | 80.1032
16.5 | 1.7308 | 0.02308 | -0.0193 | 74.9913
17 | 1.7533 | 0.02503 | -0.017 | 70.0479
17.5 | 1.7755 | 0.02712 | -0.0149 | 65.4683
18 | 1.7912 | 0.02978 | -0.0127 | 60.1478
18.5 | 1.8115 | 0.03224 | -0.0111 | 56.188
19 | 1.8208 | 0.03567 | -0.0091 | 51.0457
19.5 | 1.8337 | 0.03897 | -0.0078 | 47.0541
20 | 1.8356 | 0.04341 | -0.0063 | 42.2852

## 131. Re 16M Mach 0.10 (1)
BIGFOIL.COM POLAR EXPORT
NACA64A315
NACA64A315 |  |  |  | Cl Max: | 1.406 | at alpha= | 12 | deg
JavaFoil+Calcfoil stall+Eppler ext transition |  |  |  | L/D Max: | 119.909 | at alpha= | 7 | deg
Re: | 16000000 |  |  | Cd Min: | 0.00506 | at alpha= | 0 | deg
Mach: | 0.1 |  |  | Cl=0 at alpha= | -2.4344 | deg
|  |  |  | @ Cl=0.1, Cd= | 0.0054181
|  |  |  | @ Cl=0.4, Cd= | 0.00523
|  |  |  | @ Cl=0.6, Cd= | 0.0059525
alpha (deg) | Cl | Cd | Cm | Cl/Cd
-18 | -0.774 | 0.10888 | -0.02 | -7.11
-17.5 | -0.802 | 0.09791 | -0.022 | -8.195
-17 | -0.833 | 0.08374 | -0.024 | -9.954
-16.5 | -0.889 | 0.05374 | -0.027 | -16.546
-16 | -0.925 | 0.04055 | -0.029 | -22.818
-15.5 | -0.947 | 0.03179 | -0.031 | -29.799
-15 | -0.964 | 0.02484 | -0.032 | -38.809
-14.5 | -0.969 | 0.02174 | -0.033 | -44.593
-14 | -0.973 | 0.01842 | -0.034 | -52.837
-13.5 | -0.974 | 0.0156 | -0.036 | -62.428
-13 | -0.977 | 0.0129 | -0.037 | -75.711
-12.5 | -0.965 | 0.01205 | -0.038 | -80.076
-12 | -0.949 | 0.01105 | -0.039 | -85.892
-11.5 | -0.932 | 0.01023 | -0.041 | -91.114
-11 | -0.902 | 0.00979 | -0.041 | -92.101
-10.5 | -0.868 | 0.00932 | -0.042 | -93.148
-10 | -0.83 | 0.00898 | -0.043 | -92.477
-9.5 | -0.789 | 0.00858 | -0.044 | -91.984
-9 | -0.745 | 0.00823 | -0.045 | -90.513
-8.5 | -0.698 | 0.00799 | -0.046 | -87.388
-8 | -0.648 | 0.00774 | -0.047 | -83.778
-7.5 | -0.597 | 0.00752 | -0.047 | -79.284
-7 | -0.543 | 0.00737 | -0.048 | -73.609
-6.5 | -0.487 | 0.00717 | -0.049 | -67.916
-6 | -0.43 | 0.00697 | -0.05 | -61.647
-5.5 | -0.371 | 0.00682 | -0.051 | -54.396
-5 | -0.312 | 0.00669 | -0.052 | -46.592
-4.5 | -0.252 | 0.00649 | -0.053 | -38.819
-4 | -0.192 | 0.00635 | -0.054 | -30.173
-3.5 | -0.131 | 0.00621 | -0.054 | -21.07
-3 | -0.07 | 0.00604 | -0.055 | -11.522
-2.5 | -0.008 | 0.00575 | -0.056 | -1.447
-2 | 0.053 | 0.0056 | -0.057 | 9.489
-1.5 | 0.115 | 0.00536 | -0.058 | 21.397
-1 | 0.176 | 0.00526 | -0.059 | 33.495
-0.5 | 0.238 | 0.00518 | -0.06 | 45.879
0 | 0.299 | 0.00506 | -0.061 | 59.107
0.5 | 0.361 | 0.00523 | -0.061 | 69.011
1 | 0.422 | 0.00523 | -0.062 | 80.741
1.5 | 0.484 | 0.00566 | -0.063 | 85.426
2 | 0.545 | 0.0057 | -0.064 | 95.597
2.5 | 0.606 | 0.00598 | -0.065 | 101.419
3 | 0.665 | 0.00642 | -0.066 | 103.595
3.5 | 0.726 | 0.0067 | -0.066 | 108.341
4 | 0.785 | 0.00742 | -0.067 | 105.884
4.5 | 0.844 | 0.00768 | -0.068 | 109.908
5 | 0.902 | 0.0079 | -0.069 | 114.123
5.5 | 0.958 | 0.00841 | -0.07 | 114.018
6 | 1.013 | 0.00862 | -0.071 | 117.586
6.5 | 1.067 | 0.00899 | -0.071 | 118.694
7 | 1.118 | 0.00932 | -0.072 | 119.909
7.5 | 1.167 | 0.00979 | -0.073 | 119.145
8 | 1.213 | 0.01034 | -0.074 | 117.37
8.5 | 1.257 | 0.01066 | -0.075 | 117.902
9 | 1.298 | 0.01118 | -0.075 | 116.027
9.5 | 1.328 | 0.01123 | -0.076 | 118.257
10 | 1.351 | 0.0121 | -0.076 | 111.689
10.5 | 1.372 | 0.0128 | -0.077 | 107.194
11 | 1.388 | 0.01343 | -0.077 | 103.335
11.5 | 1.4 | 0.01397 | -0.078 | 100.237
12 | 1.406 | 0.01469 | -0.079 | 95.67
12.5 | 1.406 | 0.01541 | -0.079 | 91.294
13 | 1.402 | 0.01631 | -0.08 | 85.941
13.5 | 1.39 | 0.01755 | -0.08 | 79.237
14 | 1.373 | 0.01879 | -0.08 | 73.11
14.5 | 1.351 | 0.0204 | -0.081 | 66.22
15 | 1.325 | 0.0219 | -0.081 | 60.508
15.5 | 1.293 | 0.02405 | -0.081 | 53.756
16 | 1.252 | 0.02643 | -0.081 | 47.367
16.5 | 1.202 | 0.03078 | -0.081 | 39.064
17 | 1.153 | 0.03525 | -0.08 | 32.697

## 132. Re 16M Mach 0.10 (2)
BIGFOIL.COM POLAR EXPORT
NACA64A315
NACA64A315 |  |  |  | Cl Max: | 1.8259 | at alpha= | 19.5 | deg
XFOIL ncrit=9 |  |  |  | L/D Max: | 123.861 | at alpha= | 9.5 | deg
Re: | 16000000 |  |  | Cd Min: | 0.04696 | at alpha= | 20 | deg
Mach: | 0.1 |  |  | Cl=0 at alpha= | -2.4938 | deg
|  |  |  | @ Cl=0.1, Cd= | 0.0047501
|  |  |  | @ Cl=0.4, Cd= | 0.0042218
|  |  |  | @ Cl=0.6, Cd= | 0.0058459
alpha (deg) | Cl | Cd | Cm | Cl/Cd
-20 | -1.629 | 0.02935 | -0.0795 | -55.5026
-19.5 | -1.6192 | 0.02594 | -0.0787 | -62.421
-19 | -1.5985 | 0.02353 | -0.0779 | -67.9346
-18.5 | -1.5789 | 0.02116 | -0.0766 | -74.6172
-18 | -1.5547 | 0.01926 | -0.0751 | -80.7217
-17 | -1.4818 | 0.01633 | -0.0746 | -90.741
-16.5 | -1.4546 | 0.01512 | -0.0718 | -96.2037
-16 | -1.4204 | 0.01432 | -0.0693 | -99.1899
-15.5 | -1.3889 | 0.01341 | -0.0661 | -103.572
-15 | -1.3553 | 0.01264 | -0.0628 | -107.2231
-14.5 | -1.3156 | 0.01206 | -0.0603 | -109.0879
-14 | -1.27 | 0.01136 | -0.059 | -111.7958
-13.5 | -1.2215 | 0.0108 | -0.0582 | -113.1019
-13 | -1.1717 | 0.01034 | -0.0574 | -113.3172
-12.5 | -1.1214 | 0.00986 | -0.0568 | -113.7323
-11.5 | -1.0163 | 0.00906 | -0.0562 | -112.1744
-11 | -0.9634 | 0.00865 | -0.056 | -111.3757
-10.5 | -0.909 | 0.0083 | -0.056 | -109.5181
-10 | -0.8541 | 0.00797 | -0.0561 | -107.1644
-9.5 | -0.7978 | 0.0077 | -0.0564 | -103.6104
-9 | -0.7406 | 0.00746 | -0.057 | -99.2761
-8.5 | -0.6838 | 0.00717 | -0.0574 | -95.3696
-8 | -0.6249 | 0.00692 | -0.0583 | -90.3035
-7.5 | -0.5573 | 0.00669 | -0.0611 | -83.3034
-7 | -0.4892 | 0.0065 | -0.0641 | -75.2615
-6.5 | -0.4313 | 0.00628 | -0.0648 | -68.6783
-6 | -0.3746 | 0.00611 | -0.0651 | -61.3093
-5.5 | -0.3192 | 0.00593 | -0.0651 | -53.828
-5 | -0.2644 | 0.0058 | -0.065 | -45.5862
-4.5 | -0.2107 | 0.00565 | -0.0646 | -37.292
-4 | -0.1579 | 0.00548 | -0.064 | -28.8139
-3.5 | -0.105 | 0.00536 | -0.0634 | -19.5896
-3 | -0.0529 | 0.00521 | -0.0627 | -10.1536
-2.5 | -0.0006 | 0.00509 | -0.0619 | -0.11788
-2 | 0.0479 | 0.00488 | -0.0604 | 9.8156
-1.5 | 0.098 | 0.00476 | -0.0592 | 20.5882
-1 | 0.1444 | 0.00453 | -0.0572 | 31.8764
-0.5 | 0.1931 | 0.00438 | -0.0557 | 44.0868
1.5 | 0.3936 | 0.00416 | -0.051 | 94.6154
2 | 0.4371 | 0.00458 | -0.0485 | 95.4367
2.5 | 0.4827 | 0.00502 | -0.0466 | 96.1554
3 | 0.5326 | 0.00547 | -0.0456 | 97.3675
3.5 | 0.5899 | 0.00577 | -0.0463 | 102.2357
4 | 0.6471 | 0.0062 | -0.047 | 104.371
4.5 | 0.7235 | 0.00662 | -0.0522 | 109.29
5 | 0.7881 | 0.00694 | -0.0545 | 113.5591
5.5 | 0.8448 | 0.00726 | -0.0551 | 116.3636
6 | 0.8995 | 0.00758 | -0.0552 | 118.6675
6.5 | 0.9543 | 0.00789 | -0.0553 | 120.9506
7 | 1.0076 | 0.00824 | -0.0551 | 122.2816
7.5 | 1.0587 | 0.0086 | -0.0545 | 123.1047
8 | 1.1043 | 0.00894 | -0.0527 | 123.5235
8.5 | 1.1507 | 0.0093 | -0.0511 | 123.7312
9 | 1.1975 | 0.00969 | -0.0497 | 123.581
9.5 | 1.2448 | 0.01005 | -0.0485 | 123.8607
10 | 1.288 | 0.01052 | -0.0465 | 122.4335
10.5 | 1.3308 | 0.01099 | -0.0445 | 121.0919
11 | 1.3732 | 0.01149 | -0.0426 | 119.5126
11.5 | 1.414 | 0.01205 | -0.0405 | 117.3444
12 | 1.4551 | 0.01264 | -0.0387 | 115.1187
12.5 | 1.4865 | 0.01323 | -0.035 | 112.3583
13 | 1.5386 | 0.01411 | -0.0361 | 109.0432
13.5 | 1.572 | 0.01505 | -0.0333 | 104.4518
14 | 1.6047 | 0.01609 | -0.0306 | 99.7328
14.5 | 1.6351 | 0.01729 | -0.0278 | 94.5691
15 | 1.6636 | 0.01866 | -0.025 | 89.1533
15.5 | 1.6856 | 0.02047 | -0.0218 | 82.3449
16 | 1.7101 | 0.02223 | -0.0191 | 76.9276
16.5 | 1.7339 | 0.02412 | -0.0165 | 71.8864
17 | 1.7556 | 0.02628 | -0.0142 | 66.8037
17.5 | 1.7768 | 0.02856 | -0.0121 | 62.2129
18 | 1.7839 | 0.03209 | -0.0094 | 55.5905
18.5 | 1.8105 | 0.0342 | -0.0082 | 52.9386
19 | 1.8142 | 0.03832 | -0.0061 | 47.3434
19.5 | 1.8259 | 0.04193 | -0.0049 | 43.5464
20 | 1.824 | 0.04696 | -0.0035 | 38.8416

## 133. Re 16M Mach 0.25 (1)
BIGFOIL.COM POLAR EXPORT
NACA64A315
NACA64A315 |  |  |  | Cl Max: | 1.355 | at alpha= | 11 | deg
JavaFoil+Calcfoil stall+Eppler ext transition |  |  |  | L/D Max: | 117.22 | at alpha= | 7 | deg
Re: | 16000000 |  |  | Cd Min: | 0.0051 | at alpha= | 0 | deg
Mach: | 0.25 |  |  | Cl=0 at alpha= | -2.4297 | deg
|  |  |  | @ Cl=0.1, Cd= | 0.0054857
|  |  |  | @ Cl=0.4, Cd= | 0.0053651
|  |  |  | @ Cl=0.6, Cd= | 0.0060335
alpha (deg) | Cl | Cd | Cm | Cl/Cd
-17 | -0.519 | 0.14012 | -0.016 | -3.705
-16.5 | -0.574 | 0.12856 | -0.017 | -4.463
-16 | -0.627 | 0.11118 | -0.019 | -5.641
-15.5 | -0.665 | 0.10005 | -0.021 | -6.65
-15 | -0.699 | 0.0885 | -0.023 | -7.9
-14.5 | -0.735 | 0.07338 | -0.026 | -10.013
-14 | -0.803 | 0.03939 | -0.032 | -20.378
-13.5 | -0.842 | 0.02631 | -0.035 | -32.01
-13 | -0.866 | 0.01997 | -0.037 | -43.38
-12.5 | -0.881 | 0.01615 | -0.038 | -54.559
-12 | -0.894 | 0.01296 | -0.04 | -68.977
-11.5 | -0.89 | 0.01153 | -0.041 | -77.151
-11 | -0.883 | 0.01064 | -0.043 | -82.945
-10.5 | -0.858 | 0.00997 | -0.043 | -86.047
-10 | -0.827 | 0.00947 | -0.044 | -87.347
-9.5 | -0.792 | 0.00902 | -0.045 | -87.797
-9 | -0.752 | 0.00851 | -0.046 | -88.319
-8.5 | -0.707 | 0.00825 | -0.047 | -85.775
-8 | -0.659 | 0.00802 | -0.048 | -82.266
-7.5 | -0.608 | 0.00774 | -0.049 | -78.621
-7 | -0.555 | 0.00752 | -0.05 | -73.765
-6.5 | -0.499 | 0.0073 | -0.051 | -68.276
-6 | -0.44 | 0.0071 | -0.051 | -62.047
-5.5 | -0.381 | 0.00692 | -0.052 | -54.976
-5 | -0.32 | 0.00676 | -0.053 | -47.34
-4.5 | -0.259 | 0.0066 | -0.054 | -39.207
-4 | -0.197 | 0.00645 | -0.055 | -30.497
-3.5 | -0.134 | 0.00628 | -0.056 | -21.372
-3 | -0.072 | 0.00612 | -0.057 | -11.698
-2.5 | -0.009 | 0.00594 | -0.058 | -1.439
-2 | 0.055 | 0.00565 | -0.059 | 9.655
-1.5 | 0.118 | 0.00542 | -0.06 | 21.775
-1 | 0.181 | 0.00531 | -0.06 | 34.143
-0.5 | 0.244 | 0.00519 | -0.061 | 47.086
0 | 0.308 | 0.0051 | -0.062 | 60.287
0.5 | 0.371 | 0.00525 | -0.063 | 70.572
1 | 0.434 | 0.0055 | -0.064 | 78.951
1.5 | 0.497 | 0.00573 | -0.065 | 86.68
2 | 0.56 | 0.00597 | -0.066 | 93.805
2.5 | 0.623 | 0.00607 | -0.067 | 102.58
3 | 0.684 | 0.00652 | -0.067 | 104.855
3.5 | 0.745 | 0.00683 | -0.068 | 109.082
4 | 0.806 | 0.00758 | -0.069 | 106.463
4.5 | 0.867 | 0.00775 | -0.07 | 111.82
5 | 0.926 | 0.00824 | -0.071 | 112.296
5.5 | 0.983 | 0.00869 | -0.072 | 113.161
6 | 1.038 | 0.00909 | -0.073 | 114.248
6.5 | 1.092 | 0.00933 | -0.073 | 117.024
7 | 1.143 | 0.00975 | -0.074 | 117.22
7.5 | 1.19 | 0.01027 | -0.075 | 115.971
8 | 1.235 | 0.01086 | -0.076 | 113.677
8.5 | 1.275 | 0.01135 | -0.077 | 112.338
9 | 1.304 | 0.01179 | -0.077 | 110.538
9.5 | 1.327 | 0.01236 | -0.077 | 107.379
10 | 1.344 | 0.01302 | -0.078 | 103.224
10.5 | 1.353 | 0.01376 | -0.079 | 98.338
11 | 1.355 | 0.01452 | -0.079 | 93.31
11.5 | 1.348 | 0.0154 | -0.08 | 87.507
12 | 1.332 | 0.0162 | -0.08 | 82.249
12.5 | 1.306 | 0.01754 | -0.081 | 74.443
13 | 1.269 | 0.01897 | -0.081 | 66.894
13.5 | 1.223 | 0.0209 | -0.081 | 58.504
14 | 1.166 | 0.02349 | -0.081 | 49.655
14.5 | 1.102 | 0.02632 | -0.081 | 41.855
15 | 1.013 | 0.03541 | -0.079 | 28.612
15.5 | 0.91 | 0.05252 | -0.075 | 17.325
16 | 0.77 | 0.09877 | -0.061 | 7.799

## 134. Re 16M Mach 0.25 (2)
BIGFOIL.COM POLAR EXPORT
NACA64A315
NACA64A315 |  |  |  | Cl Max: | 1.7873 | at alpha= | 19 | deg
XFOIL ncrit=9 |  |  |  | L/D Max: | 121.544 | at alpha= | 8 | deg
Re: | 16000000 |  |  | Cd Min: | 0.06658 | at alpha= | 20 | deg
Mach: | 0.25 |  |  | Cl=0 at alpha= | -2.4821 | deg
|  |  |  | @ Cl=0.1, Cd= | 0.0047785
|  |  |  | @ Cl=0.4, Cd= | 0.0041562
|  |  |  | @ Cl=0.6, Cd= | 0.0058009
alpha (deg) | Cl | Cd | Cm | Cl/Cd
-20 | -1.4758 | 0.05814 | -0.0882 | -25.3836
-19.5 | -1.5278 | 0.04658 | -0.0934 | -32.7995
-19 | -1.5248 | 0.04105 | -0.0946 | -37.1449
-18.5 | -1.5357 | 0.03484 | -0.0954 | -44.0786
-18 | -1.5272 | 0.03054 | -0.0949 | -50.0065
-17.5 | -1.513 | 0.02692 | -0.0939 | -56.2036
-17 | -1.4943 | 0.02384 | -0.0922 | -62.6804
-16 | -1.4343 | 0.01848 | -0.0908 | -77.6136
-15.5 | -1.4107 | 0.0164 | -0.0876 | -86.0183
-15 | -1.3816 | 0.01487 | -0.0838 | -92.9119
-14.5 | -1.3445 | 0.01388 | -0.0801 | -96.866
-14 | -1.3059 | 0.01296 | -0.0763 | -100.7639
-13.5 | -1.2658 | 0.01226 | -0.0723 | -103.2463
-13 | -1.219 | 0.0115 | -0.0695 | -106
-12.5 | -1.1668 | 0.01081 | -0.0676 | -107.9371
-12 | -1.1128 | 0.01023 | -0.0661 | -108.7781
-11.5 | -1.0569 | 0.00975 | -0.065 | -108.4
-11 | -1.0004 | 0.0093 | -0.064 | -107.5699
-10.5 | -0.9435 | 0.00886 | -0.0632 | -106.4898
-10 | -0.8868 | 0.0084 | -0.0625 | -105.5714
-9.5 | -0.8286 | 0.00803 | -0.062 | -103.188
-9 | -0.769 | 0.00771 | -0.0619 | -99.7406
-8.5 | -0.7086 | 0.00743 | -0.0621 | -95.3701
-8 | -0.6475 | 0.00715 | -0.0624 | -90.5594
-7.5 | -0.5821 | 0.00684 | -0.0638 | -85.1023
-7 | -0.5081 | 0.00662 | -0.0672 | -76.7523
-6.5 | -0.4462 | 0.00642 | -0.0679 | -69.5016
-6 | -0.3877 | 0.00621 | -0.0679 | -62.4316
-5.5 | -0.3302 | 0.00603 | -0.0678 | -54.7595
-5 | -0.2734 | 0.00588 | -0.0675 | -46.4966
-4.5 | -0.2178 | 0.00573 | -0.0669 | -38.0105
-4 | -0.1638 | 0.00554 | -0.0661 | -29.5668
-3.5 | -0.1091 | 0.00541 | -0.0654 | -20.1664
-3 | -0.0553 | 0.00528 | -0.0645 | -10.4735
-2.5 | -0.0018 | 0.00513 | -0.0636 | -0.35088
-2 | 0.0486 | 0.00492 | -0.062 | 9.878
-1.5 | 0.0997 | 0.00478 | -0.0606 | 20.8577
-1 | 0.1471 | 0.00454 | -0.0584 | 32.4009
-0.5 | 0.1969 | 0.00438 | -0.0568 | 44.9543
0 | 0.246 | 0.00421 | -0.055 | 58.4323
0.5 | 0.2961 | 0.00406 | -0.0534 | 72.931
1 | 0.3489 | 0.00411 | -0.0524 | 84.8905
1.5 | 0.4042 | 0.00416 | -0.052 | 97.1635
2 | 0.451 | 0.00452 | -0.0497 | 99.7788
2.5 | 0.4959 | 0.00504 | -0.0473 | 98.3929
3 | 0.5479 | 0.00551 | -0.0463 | 99.4374
3.5 | 0.607 | 0.00584 | -0.0469 | 103.9384
4 | 0.6683 | 0.0063 | -0.0481 | 106.0794
4.5 | 0.7471 | 0.00677 | -0.0532 | 110.3545
5 | 0.8091 | 0.00709 | -0.0543 | 114.1185
5.5 | 0.8659 | 0.00747 | -0.0543 | 115.917
6 | 0.9231 | 0.00781 | -0.0543 | 118.1946
6.5 | 0.976 | 0.00815 | -0.0533 | 119.7546
7 | 1.025 | 0.00851 | -0.0515 | 120.4465
7.5 | 1.0746 | 0.0089 | -0.0498 | 120.7416
8 | 1.1255 | 0.00926 | -0.0483 | 121.5443
8.5 | 1.174 | 0.0097 | -0.0465 | 121.0309
9 | 1.2207 | 0.01017 | -0.0443 | 120.0295
9.5 | 1.2666 | 0.01066 | -0.042 | 118.818
10 | 1.3106 | 0.01123 | -0.0394 | 116.7053
10.5 | 1.3546 | 0.01183 | -0.0369 | 114.5055
11 | 1.3973 | 0.01251 | -0.0343 | 111.6946
11.5 | 1.4354 | 0.01342 | -0.0311 | 106.9598
12 | 1.4764 | 0.01429 | -0.0286 | 103.317
12.5 | 1.5272 | 0.01512 | -0.0281 | 101.0053
13 | 1.5605 | 0.0164 | -0.0246 | 95.1524
13.5 | 1.5935 | 0.01777 | -0.0212 | 89.6736
14 | 1.6219 | 0.01948 | -0.0176 | 83.2598
14.5 | 1.6496 | 0.02134 | -0.0142 | 77.3008
15 | 1.6761 | 0.02339 | -0.011 | 71.6588
15.5 | 1.7001 | 0.02575 | -0.0078 | 66.0233
16 | 1.7172 | 0.02872 | -0.0046 | 59.7911
16.5 | 1.7392 | 0.03154 | -0.0021 | 55.1427
17 | 1.7543 | 0.03503 | 0.0004 | 50.0799
17.5 | 1.7677 | 0.03884 | 0.0027 | 45.5124
18 | 1.772 | 0.04362 | 0.0046 | 40.6236
18.5 | 1.7833 | 0.04799 | 0.0059 | 37.1598
19 | 1.7873 | 0.05326 | 0.0069 | 33.558
19.5 | 1.787 | 0.05909 | 0.0074 | 30.242
20 | 1.7736 | 0.06658 | 0.0072 | 26.6386

## 135. Re 16M Mach 0.50 (1)
BIGFOIL.COM POLAR EXPORT
NACA64A315
NACA64A315 |  |  |  | Cl Max: | 1.25 | at alpha= | 20 | deg
JavaFoil+Calcfoil stall+Eppler ext transition |  |  |  | L/D Max: | 108.707 | at alpha= | 5 | deg
Re: | 16000000 |  |  | Cd Min: | 0.00522 | at alpha= | 0 | deg
Mach: | 0.5 |  |  | Cl=0 at alpha= | -2.4296 | deg
|  |  |  | @ Cl=0.1, Cd= | 0.0057217
|  |  |  | @ Cl=0.4, Cd= | 0.005372
|  |  |  | @ Cl=0.6, Cd= | 0.0062474
alpha (deg) | Cl | Cd | Cm | Cl/Cd
-20 | -0.986 | 0.17143 | -0.019 | -5.75
-19.5 | -0.957 | 0.16639 | -0.019 | -5.753
-19 | -0.929 | 0.16164 | -0.02 | -5.75
-18.5 | -0.9 | 0.1584 | -0.02 | -5.684
-18 | -0.873 | 0.15322 | -0.02 | -5.695
-17.5 | -0.848 | 0.13641 | -0.021 | -6.214
-17 | -0.818 | 0.13411 | -0.021 | -6.101
-16.5 | -0.79 | 0.13097 | -0.021 | -6.032
-16 | -0.762 | 0.1216 | -0.022 | -6.27
-15.5 | -0.737 | 0.10487 | -0.023 | -7.028
-15 | -0.711 | 0.10066 | -0.024 | -7.061
-14.5 | -0.683 | 0.09396 | -0.025 | -7.272
-14 | -0.66 | 0.08446 | -0.027 | -7.812
-13.5 | -0.674 | 0.04791 | -0.035 | -14.066
-13 | -0.595 | 0.09016 | -0.024 | -6.599
-12.5 | -0.569 | 0.08203 | -0.025 | -6.931
-12 | -0.549 | 0.06852 | -0.03 | -8.007
-11.5 | -0.587 | 0.0229 | -0.043 | -25.627
-11 | -0.569 | 0.01658 | -0.045 | -34.351
-10.5 | -0.455 | 0.06873 | -0.026 | -6.621
-10 | -0.439 | 0.05192 | -0.034 | -8.459
-9.5 | -0.48 | 0.01296 | -0.049 | -37.055
-9 | -0.372 | 0.05538 | -0.029 | -6.722
-8.5 | -0.401 | 0.05181 | -0.03 | -7.731
-8 | -0.634 | 0.00991 | -0.054 | -63.978
-7.5 | -0.625 | 0.009 | -0.055 | -69.455
-7 | -0.589 | 0.00851 | -0.056 | -69.289
-6.5 | -0.54 | 0.00815 | -0.057 | -66.253
-6 | -0.482 | 0.00777 | -0.058 | -62.065
-5.5 | -0.42 | 0.00752 | -0.059 | -55.863
-5 | -0.355 | 0.00726 | -0.06 | -48.847
-4.5 | -0.287 | 0.00702 | -0.061 | -40.977
-4 | -0.219 | 0.00682 | -0.062 | -32.141
-3.5 | -0.15 | 0.00659 | -0.063 | -22.724
-3 | -0.08 | 0.00641 | -0.064 | -12.46
-2.5 | -0.01 | 0.00622 | -0.065 | -1.533
-2 | 0.061 | 0.00587 | -0.066 | 10.389
-1.5 | 0.132 | 0.0056 | -0.067 | 23.543
-1 | 0.203 | 0.00546 | -0.068 | 37.113
-0.5 | 0.273 | 0.00534 | -0.069 | 51.165
0 | 0.344 | 0.00522 | -0.07 | 65.894
0.5 | 0.414 | 0.00541 | -0.071 | 76.573
1 | 0.485 | 0.00572 | -0.072 | 84.875
1.5 | 0.556 | 0.00604 | -0.072 | 91.925
2 | 0.626 | 0.00637 | -0.073 | 98.274
2.5 | 0.697 | 0.00654 | -0.074 | 106.49
3 | 0.763 | 0.00712 | -0.075 | 107.185
3.5 | 0.832 | 0.00773 | -0.076 | 107.669
4 | 0.899 | 0.00832 | -0.077 | 107.988
4.5 | 0.965 | 0.00901 | -0.078 | 107.059
5 | 1.027 | 0.00945 | -0.079 | 108.707
5.5 | 1.086 | 0.01027 | -0.08 | 105.772
6 | 1.139 | 0.01094 | -0.081 | 104.11
6.5 | 1.176 | 0.0115 | -0.081 | 102.228
7 | 1.206 | 0.01216 | -0.082 | 99.175
7.5 | 1.219 | 0.01299 | -0.083 | 93.882
8 | 1.199 | 0.01414 | -0.083 | 84.839
8.5 | 1.087 | 0.01545 | -0.084 | 70.343
9 | 0.778 | 0.01716 | -0.085 | 45.341
9.5 | 0.678 | 0.05955 | -0.054 | 11.38
10 | 0.84 | 0.01893 | -0.086 | 44.394
10.5 | 0.862 | 0.02239 | -0.086 | 38.518
11 | 0.752 | 0.0779 | -0.048 | 9.65
11.5 | 0.931 | 0.02252 | -0.088 | 41.328
12 | 0.938 | 0.02992 | -0.085 | 31.343
12.5 | 0.842 | 0.0851 | -0.056 | 9.889
13 | 1.007 | 0.02969 | -0.088 | 33.905
13.5 | 1.002 | 0.04253 | -0.084 | 23.568
14 | 1.008 | 0.05514 | -0.081 | 18.272
14.5 | 0.945 | 0.10576 | -0.055 | 8.937
15 | 0.973 | 0.11807 | -0.056 | 8.242
15.5 | 1.003 | 0.12176 | -0.059 | 8.238
16 | 1.033 | 0.12732 | -0.061 | 8.113
16.5 | 1.054 | 0.1461 | -0.058 | 7.213
17 | 1.082 | 0.14967 | -0.06 | 7.23
17.5 | 1.112 | 0.15406 | -0.062 | 7.219
18 | 1.142 | 0.15783 | -0.064 | 7.234
18.5 | 1.165 | 0.17161 | -0.063 | 6.789
19 | 1.193 | 0.17924 | -0.064 | 6.653
19.5 | 1.222 | 0.19115 | -0.066 | 6.392
20 | 1.25 | 0.19384 | -0.067 | 6.451

## 136. Re 16M Mach 0.50 (2)
BIGFOIL.COM POLAR EXPORT
NACA64A315
NACA64A315 |  |  |  | Cl Max: | 1.4059 | at alpha= | 10.5 | deg
XFOIL ncrit=9 |  |  |  | L/D Max: | 115.95 | at alpha= | 2 | deg
Re: | 16000000 |  |  | Cd Min: | 0.02616 | at alpha= | 11 | deg
Mach: | 0.5 |  |  | Cl=0 at alpha= | -99 | deg
|  |  |  | @ Cl=0.1, Cd= | 0.00418
|  |  |  | @ Cl=0.4, Cd= | 0.0041451
|  |  |  | @ Cl=0.6, Cd= | 0.0055464
alpha (deg) | Cl | Cd | Cm | Cl/Cd
0 | 0.2638 | 0.00418 | -0.0582 | 63.11
1 | 0.3841 | 0.00413 | -0.0556 | 93.0024
1.5 | 0.4473 | 0.00419 | -0.055 | 106.7542
2 | 0.5067 | 0.00437 | -0.0535 | 115.9497
2.5 | 0.5543 | 0.00489 | -0.0497 | 113.3538
3 | 0.6093 | 0.00568 | -0.0477 | 107.2711
3.5 | 0.6901 | 0.00622 | -0.051 | 110.9486
4 | 0.7551 | 0.0069 | -0.0508 | 109.4348
4.5 | 0.8164 | 0.00743 | -0.0495 | 109.8789
5 | 0.8773 | 0.00787 | -0.0479 | 111.474
5.5 | 0.933 | 0.0084 | -0.045 | 111.0714
6 | 0.9895 | 0.00892 | -0.0422 | 110.9305
6.5 | 1.0438 | 0.00954 | -0.039 | 109.413
7 | 1.0992 | 0.01018 | -0.0357 | 107.9764
7.5 | 1.1514 | 0.01097 | -0.0319 | 104.959
8 | 1.2042 | 0.01183 | -0.028 | 101.7921
8.5 | 1.2562 | 0.01282 | -0.0239 | 97.9875
9 | 1.305 | 0.01406 | -0.0193 | 92.8165
9.5 | 1.35 | 0.01562 | -0.0142 | 86.4277
10 | 1.39 | 0.0176 | -0.0086 | 78.9773
10.5 | 1.4059 | 0.02099 | -0.0015 | 66.9795
11 | 1.3965 | 0.02616 | 0.0058 | 53.383

## 137. Re 18M Mach 0.00 (1)
BIGFOIL.COM POLAR EXPORT
NACA64A315
NACA64A315 |  |  |  | Cl Max: | 1.419 | at alpha= | 12.5 | deg
JavaFoil+Calcfoil stall+Eppler ext transition |  |  |  | L/D Max: | 121.946 | at alpha= | 7.5 | deg
Re: | 18000000 |  |  | Cd Min: | 0.00522 | at alpha= | -0.5 | deg
Mach: | 0 |  |  | Cl=0 at alpha= | -2.4344 | deg
|  |  |  | @ Cl=0.1, Cd= | 0.0054575
|  |  |  | @ Cl=0.4, Cd= | 0.0055205
|  |  |  | @ Cl=0.6, Cd= | 0.0060623
alpha (deg) | Cl | Cd | Cm | Cl/Cd
-18.5 | -0.793 | 0.1138 | -0.02 | -6.965
-18 | -0.828 | 0.09285 | -0.022 | -8.918
-17.5 | -0.861 | 0.07618 | -0.024 | -11.308
-17 | -0.905 | 0.05445 | -0.026 | -16.623
-16.5 | -0.939 | 0.04178 | -0.028 | -22.465
-16 | -0.969 | 0.03197 | -0.03 | -30.305
-15.5 | -0.983 | 0.02635 | -0.031 | -37.309
-15 | -0.991 | 0.02223 | -0.032 | -44.577
-14.5 | -0.994 | 0.0192 | -0.033 | -51.79
-14 | -0.994 | 0.01661 | -0.035 | -59.806
-13.5 | -0.998 | 0.01349 | -0.036 | -73.995
-13 | -0.989 | 0.01243 | -0.037 | -79.565
-12.5 | -0.974 | 0.01151 | -0.038 | -84.662
-12 | -0.963 | 0.01047 | -0.04 | -91.941
-11.5 | -0.935 | 0.00989 | -0.04 | -94.574
-11 | -0.903 | 0.00955 | -0.041 | -94.608
-10.5 | -0.868 | 0.00912 | -0.042 | -95.258
-10 | -0.83 | 0.00875 | -0.043 | -94.876
-9.5 | -0.788 | 0.00841 | -0.044 | -93.725
-9 | -0.743 | 0.00807 | -0.045 | -92.175
-8.5 | -0.696 | 0.00784 | -0.046 | -88.832
-8 | -0.646 | 0.00764 | -0.046 | -84.577
-7.5 | -0.594 | 0.00741 | -0.047 | -80.183
-7 | -0.54 | 0.00723 | -0.048 | -74.729
-6.5 | -0.485 | 0.00703 | -0.049 | -68.952
-6 | -0.428 | 0.00687 | -0.05 | -62.254
-5.5 | -0.369 | 0.00673 | -0.051 | -54.935
-5 | -0.31 | 0.00657 | -0.052 | -47.251
-4.5 | -0.251 | 0.00641 | -0.052 | -39.139
-4 | -0.191 | 0.00628 | -0.053 | -30.347
-3.5 | -0.13 | 0.00615 | -0.054 | -21.169
-3 | -0.069 | 0.00597 | -0.055 | -11.599
-2.5 | -0.008 | 0.00582 | -0.056 | -1.422
-2 | 0.053 | 0.00555 | -0.057 | 9.527
-1.5 | 0.114 | 0.00543 | -0.058 | 21.014
-1 | 0.175 | 0.0053 | -0.059 | 33.123
-0.5 | 0.237 | 0.00522 | -0.059 | 45.36
0 | 0.298 | 0.0054 | -0.06 | 55.126
0.5 | 0.359 | 0.00546 | -0.061 | 65.695
1 | 0.42 | 0.00555 | -0.062 | 75.745
1.5 | 0.481 | 0.00552 | -0.063 | 87.173
2 | 0.542 | 0.00572 | -0.064 | 94.756
2.5 | 0.603 | 0.00608 | -0.064 | 99.221
3 | 0.662 | 0.00636 | -0.065 | 104.108
3.5 | 0.722 | 0.00663 | -0.066 | 108.901
4 | 0.781 | 0.00729 | -0.067 | 107.192
4.5 | 0.84 | 0.0076 | -0.068 | 110.58
5 | 0.898 | 0.00787 | -0.069 | 114.118
5.5 | 0.954 | 0.00822 | -0.069 | 116.039
6 | 1.009 | 0.00845 | -0.07 | 119.3
6.5 | 1.062 | 0.00877 | -0.071 | 121.041
7 | 1.113 | 0.00913 | -0.072 | 121.923
7.5 | 1.162 | 0.00953 | -0.073 | 121.946
8 | 1.209 | 0.01005 | -0.073 | 120.347
8.5 | 1.253 | 0.01037 | -0.074 | 120.792
9 | 1.294 | 0.01085 | -0.075 | 119.302
9.5 | 1.33 | 0.01139 | -0.076 | 116.752
10 | 1.354 | 0.01172 | -0.076 | 115.547
10.5 | 1.374 | 0.01245 | -0.076 | 110.357
11 | 1.392 | 0.01298 | -0.077 | 107.275
11.5 | 1.406 | 0.01349 | -0.078 | 104.273
12 | 1.415 | 0.01417 | -0.078 | 99.85
12.5 | 1.419 | 0.01483 | -0.079 | 95.643
13 | 1.417 | 0.01567 | -0.079 | 90.469
13.5 | 1.411 | 0.0166 | -0.08 | 84.99
14 | 1.399 | 0.01786 | -0.08 | 78.321
14.5 | 1.381 | 0.01929 | -0.081 | 71.556
15 | 1.36 | 0.02064 | -0.081 | 65.889
15.5 | 1.333 | 0.02248 | -0.081 | 59.302
16 | 1.299 | 0.02433 | -0.081 | 53.401
16.5 | 1.259 | 0.02725 | -0.081 | 46.204
17 | 1.216 | 0.03049 | -0.081 | 39.896
17.5 | 1.17 | 0.03522 | -0.081 | 33.207

## 138. Re 18M Mach 0.00 (2)
BIGFOIL.COM POLAR EXPORT
NACA64A315
NACA64A315 |  |  |  | Cl Max: | 1.8443 | at alpha= | 19.5 | deg
XFOIL ncrit=9 |  |  |  | L/D Max: | 126.949 | at alpha= | 9.5 | deg
Re: | 18000000 |  |  | Cd Min: | 0.03795 | at alpha= | 19.5 | deg
Mach: | 0 |  |  | Cl=0 at alpha= | -2.4889 | deg
|  |  |  | @ Cl=0.1, Cd= | 0.0047592
|  |  |  | @ Cl=0.4, Cd= | 0.004374
|  |  |  | @ Cl=0.6, Cd= | 0.0058483
alpha (deg) | Cl | Cd | Cm | Cl/Cd
-20 | -1.6514 | 0.02537 | -0.0754 | -65.0926
-19.5 | -1.6355 | 0.02273 | -0.0744 | -71.9534
-19 | -1.6128 | 0.02071 | -0.0734 | -77.8754
-18.5 | -1.5905 | 0.0188 | -0.0719 | -84.6011
-17.5 | -1.5203 | 0.01604 | -0.0713 | -94.7818
-17 | -1.4904 | 0.01506 | -0.069 | -98.9641
-16.5 | -1.4589 | 0.01421 | -0.0665 | -102.6671
-15.5 | -1.39 | 0.01281 | -0.0612 | -108.509
-15 | -1.3569 | 0.01209 | -0.0579 | -112.2333
-14.5 | -1.3111 | 0.01149 | -0.0569 | -114.1079
-14 | -1.2649 | 0.01086 | -0.056 | -116.4733
-13.5 | -1.2168 | 0.01036 | -0.0553 | -117.4517
-13 | -1.1671 | 0.00994 | -0.0548 | -117.4145
-12.5 | -1.1165 | 0.00952 | -0.0545 | -117.2794
-11.5 | -1.0113 | 0.0088 | -0.0544 | -114.9205
-11 | -0.9589 | 0.0084 | -0.0543 | -114.1548
-10.5 | -0.9045 | 0.00809 | -0.0545 | -111.8047
-10 | -0.8504 | 0.00777 | -0.0546 | -109.4466
-9.5 | -0.7945 | 0.00751 | -0.0551 | -105.7923
-9 | -0.7381 | 0.00727 | -0.0556 | -101.5268
-8.5 | -0.6809 | 0.00702 | -0.0563 | -96.9943
-8 | -0.6207 | 0.00679 | -0.0577 | -91.4138
-7.5 | -0.548 | 0.00655 | -0.0619 | -83.6641
-7 | -0.4875 | 0.00637 | -0.0633 | -76.5306
-6.5 | -0.4297 | 0.00616 | -0.064 | -69.7565
-6 | -0.3727 | 0.00601 | -0.0645 | -62.0133
-5.5 | -0.318 | 0.00583 | -0.0645 | -54.5455
-5 | -0.2634 | 0.0057 | -0.0644 | -46.2105
-4.5 | -0.2098 | 0.00557 | -0.0641 | -37.6661
-4 | -0.1577 | 0.0054 | -0.0635 | -29.2037
-3.5 | -0.1046 | 0.00527 | -0.063 | -19.8482
-3 | -0.0524 | 0.00516 | -0.0623 | -10.155
-2.5 | -0.0011 | 0.00505 | -0.0615 | -0.21782
-1.5 | 0.0978 | 0.00477 | -0.059 | 20.5031
-1 | 0.1446 | 0.00454 | -0.0571 | 31.8502
-0.5 | 0.1933 | 0.00443 | -0.0557 | 43.6343
0 | 0.2415 | 0.00431 | -0.0542 | 56.0325
0.5 | 0.2882 | 0.0041 | -0.0524 | 70.2927
1 | 0.3379 | 0.00411 | -0.0512 | 82.2141
1.5 | 0.3884 | 0.00425 | -0.0502 | 91.3882
2 | 0.4305 | 0.0047 | -0.0475 | 91.5957
2.5 | 0.4778 | 0.00508 | -0.0459 | 94.0551
3 | 0.528 | 0.0055 | -0.0451 | 96
3.5 | 0.5861 | 0.00576 | -0.046 | 101.7535
4 | 0.6459 | 0.00614 | -0.0474 | 105.1954
4.5 | 0.7228 | 0.00655 | -0.0528 | 110.3511
5 | 0.786 | 0.00682 | -0.0549 | 115.2493
5.5 | 0.8431 | 0.00714 | -0.0556 | 118.0812
6 | 0.899 | 0.00742 | -0.0561 | 121.159
6.5 | 0.9529 | 0.00772 | -0.0562 | 123.4326
7 | 1.0057 | 0.00805 | -0.056 | 124.9317
7.5 | 1.0579 | 0.0084 | -0.0557 | 125.9405
8 | 1.1074 | 0.00875 | -0.0549 | 126.56
8.5 | 1.1517 | 0.0091 | -0.053 | 126.5604
9 | 1.1974 | 0.00945 | -0.0515 | 126.709
9.5 | 1.2441 | 0.0098 | -0.0502 | 126.949
10 | 1.2887 | 0.01023 | -0.0486 | 125.9726
10.5 | 1.3319 | 0.01066 | -0.0469 | 124.9437
11 | 1.3745 | 0.0111 | -0.0451 | 123.8288
11.5 | 1.4153 | 0.01162 | -0.0431 | 121.7986
12 | 1.4559 | 0.01217 | -0.0412 | 119.6302
12.5 | 1.4967 | 0.01276 | -0.0398 | 117.2962
13 | 1.542 | 0.01341 | -0.0393 | 114.9888
13.5 | 1.5759 | 0.01426 | -0.0367 | 110.5119
14 | 1.6087 | 0.01518 | -0.034 | 105.975
14.5 | 1.6397 | 0.01625 | -0.0314 | 100.9046
15 | 1.6689 | 0.01746 | -0.0286 | 95.5842
15.5 | 1.6917 | 0.01909 | -0.0254 | 88.6171
16 | 1.7168 | 0.02067 | -0.0227 | 83.0576
16.5 | 1.7421 | 0.02232 | -0.0203 | 78.0511
17 | 1.7648 | 0.0242 | -0.0179 | 72.9256
17.5 | 1.7865 | 0.02629 | -0.0157 | 67.9536
18 | 1.7978 | 0.02921 | -0.0131 | 61.5474
18.5 | 1.824 | 0.03117 | -0.0118 | 58.5178
19 | 1.8306 | 0.03478 | -0.0096 | 52.6337
19.5 | 1.8443 | 0.03795 | -0.0081 | 48.5982

## 139. Re 18M Mach 0.10 (1)
BIGFOIL.COM POLAR EXPORT
NACA64A315
NACA64A315 |  |  |  | Cl Max: | 1.408 | at alpha= | 12.5 | deg
JavaFoil+Calcfoil stall+Eppler ext transition |  |  |  | L/D Max: | 121.874 | at alpha= | 7 | deg
Re: | 18000000 |  |  | Cd Min: | 0.00522 | at alpha= | -0.5 | deg
Mach: | 0.1 |  |  | Cl=0 at alpha= | -2.4344 | deg
|  |  |  | @ Cl=0.1, Cd= | 0.0054866
|  |  |  | @ Cl=0.4, Cd= | 0.0055284
|  |  |  | @ Cl=0.6, Cd= | 0.0060546
alpha (deg) | Cl | Cd | Cm | Cl/Cd
-18.5 | -0.736 | 0.13675 | -0.017 | -5.381
-18 | -0.775 | 0.10739 | -0.02 | -7.221
-17.5 | -0.807 | 0.09298 | -0.022 | -8.679
-17 | -0.842 | 0.07652 | -0.024 | -11.003
-16.5 | -0.893 | 0.05128 | -0.027 | -17.41
-16 | -0.931 | 0.03742 | -0.029 | -24.886
-15.5 | -0.952 | 0.02972 | -0.031 | -32.023
-15 | -0.965 | 0.02438 | -0.032 | -39.585
-14.5 | -0.972 | 0.02073 | -0.033 | -46.918
-14 | -0.976 | 0.01764 | -0.035 | -55.321
-13.5 | -0.979 | 0.01462 | -0.036 | -67
-13 | -0.978 | 0.01282 | -0.037 | -76.275
-12.5 | -0.966 | 0.01176 | -0.038 | -82.168
-12 | -0.958 | 0.01066 | -0.04 | -89.911
-11.5 | -0.932 | 0.01003 | -0.041 | -92.885
-11 | -0.902 | 0.00965 | -0.041 | -93.44
-10.5 | -0.868 | 0.0092 | -0.042 | -94.292
-10 | -0.83 | 0.00882 | -0.043 | -94.103
-9.5 | -0.789 | 0.00848 | -0.044 | -93.079
-9 | -0.745 | 0.00809 | -0.045 | -92.139
-8.5 | -0.698 | 0.00793 | -0.046 | -88.035
-8 | -0.648 | 0.00766 | -0.047 | -84.669
-7.5 | -0.597 | 0.00742 | -0.047 | -80.352
-7 | -0.543 | 0.00728 | -0.048 | -74.553
-6.5 | -0.487 | 0.00708 | -0.049 | -68.819
-6 | -0.43 | 0.00688 | -0.05 | -62.42
-5.5 | -0.371 | 0.00673 | -0.051 | -55.13
-5 | -0.312 | 0.00661 | -0.052 | -47.213
-4.5 | -0.252 | 0.00646 | -0.053 | -39.035
-4 | -0.192 | 0.00629 | -0.054 | -30.468
-3.5 | -0.131 | 0.00615 | -0.054 | -21.257
-3 | -0.07 | 0.00599 | -0.055 | -11.621
-2.5 | -0.008 | 0.00584 | -0.056 | -1.423
-2 | 0.053 | 0.00557 | -0.057 | 9.532
-1.5 | 0.115 | 0.00546 | -0.058 | 21.027
-1 | 0.176 | 0.00531 | -0.059 | 33.174
-0.5 | 0.238 | 0.00522 | -0.06 | 45.575
0 | 0.299 | 0.00539 | -0.061 | 55.53
0.5 | 0.361 | 0.00549 | -0.061 | 65.773
1 | 0.422 | 0.00555 | -0.062 | 76.136
1.5 | 0.484 | 0.00553 | -0.063 | 87.53
2 | 0.545 | 0.00573 | -0.064 | 95.126
2.5 | 0.606 | 0.00609 | -0.065 | 99.582
3 | 0.665 | 0.0064 | -0.066 | 104.039
3.5 | 0.726 | 0.00665 | -0.066 | 109.117
4 | 0.785 | 0.00734 | -0.067 | 107.046
4.5 | 0.844 | 0.0076 | -0.068 | 111.036
5 | 0.902 | 0.0078 | -0.069 | 115.68
5.5 | 0.958 | 0.00828 | -0.07 | 115.727
6 | 1.013 | 0.00852 | -0.071 | 118.925
6.5 | 1.067 | 0.00881 | -0.071 | 121.082
7 | 1.118 | 0.00917 | -0.072 | 121.874
7.5 | 1.167 | 0.00958 | -0.073 | 121.81
8 | 1.213 | 0.01011 | -0.074 | 120.061
8.5 | 1.257 | 0.01044 | -0.075 | 120.39
9 | 1.298 | 0.01104 | -0.075 | 117.521
9.5 | 1.33 | 0.01101 | -0.076 | 120.763
10 | 1.353 | 0.01185 | -0.076 | 114.165
10.5 | 1.373 | 0.0126 | -0.077 | 108.97
11 | 1.389 | 0.01316 | -0.077 | 105.612
11.5 | 1.401 | 0.01376 | -0.078 | 101.814
12 | 1.407 | 0.01439 | -0.079 | 97.748
12.5 | 1.408 | 0.01509 | -0.079 | 93.304
13 | 1.402 | 0.01612 | -0.08 | 86.968
13.5 | 1.392 | 0.01715 | -0.08 | 81.148
14 | 1.375 | 0.01831 | -0.081 | 75.132
14.5 | 1.352 | 0.01988 | -0.081 | 68.012
15 | 1.326 | 0.02165 | -0.081 | 61.229
15.5 | 1.295 | 0.02338 | -0.081 | 55.372
16 | 1.255 | 0.02552 | -0.082 | 49.161
16.5 | 1.207 | 0.02923 | -0.081 | 41.283
17 | 1.158 | 0.03323 | -0.081 | 34.844
17.5 | 1.104 | 0.03947 | -0.08 | 27.968

## 140. Re 18M Mach 0.10 (2)
BIGFOIL.COM POLAR EXPORT
NACA64A315
NACA64A315 |  |  |  | Cl Max: | 1.838 | at alpha= | 19.5 | deg
XFOIL ncrit=9 |  |  |  | L/D Max: | 126.289 | at alpha= | 9.5 | deg
Re: | 18000000 |  |  | Cd Min: | 0.04077 | at alpha= | 19.5 | deg
Mach: | 0.1 |  |  | Cl=0 at alpha= | -2.4878 | deg
|  |  |  | @ Cl=0.1, Cd= | 0.0047612
|  |  |  | @ Cl=0.4, Cd= | 0.0043301
|  |  |  | @ Cl=0.6, Cd= | 0.0058387
alpha (deg) | Cl | Cd | Cm | Cl/Cd
-20 | -1.6475 | 0.02783 | -0.0793 | -59.1987
-19.5 | -1.6348 | 0.02471 | -0.0784 | -66.1594
-19 | -1.6135 | 0.0224 | -0.0774 | -72.0312
-18.5 | -1.5926 | 0.02019 | -0.076 | -78.8806
-18 | -1.5679 | 0.0184 | -0.0744 | -85.212
-17.5 | -1.5237 | 0.01686 | -0.0757 | -90.3737
-17 | -1.4946 | 0.01574 | -0.0733 | -94.9555
-16.5 | -1.4637 | 0.01474 | -0.0707 | -99.3012
-16 | -1.4295 | 0.01397 | -0.0681 | -102.3264
-15.5 | -1.3953 | 0.01318 | -0.0652 | -105.8649
-15 | -1.3626 | 0.01243 | -0.0616 | -109.6219
-14.5 | -1.3199 | 0.01184 | -0.0597 | -111.478
-14 | -1.274 | 0.01114 | -0.0585 | -114.3627
-13.5 | -1.2259 | 0.01057 | -0.0575 | -115.9792
-13 | -1.1761 | 0.01009 | -0.0567 | -116.561
-12.5 | -1.1251 | 0.00965 | -0.0562 | -116.5907
-12 | -1.0722 | 0.00928 | -0.056 | -115.5388
-11.5 | -1.0185 | 0.00892 | -0.0559 | -114.1816
-11 | -0.9655 | 0.00851 | -0.0556 | -113.4548
-10.5 | -0.9107 | 0.00819 | -0.0557 | -111.1966
-10 | -0.8563 | 0.00783 | -0.0557 | -109.3614
-9.5 | -0.8001 | 0.00756 | -0.0561 | -105.8333
-9 | -0.7433 | 0.00731 | -0.0565 | -101.6826
-8.5 | -0.6855 | 0.00706 | -0.0571 | -97.0963
-8 | -0.6249 | 0.00683 | -0.0584 | -91.4934
-7.5 | -0.5523 | 0.00658 | -0.0624 | -83.9362
-7 | -0.4908 | 0.00639 | -0.0638 | -76.8075
-6.5 | -0.4325 | 0.00618 | -0.0645 | -69.9838
-6 | -0.3752 | 0.00603 | -0.065 | -62.2222
-5.5 | -0.32 | 0.00585 | -0.065 | -54.7009
-5 | -0.2651 | 0.00571 | -0.0649 | -46.4273
-4.5 | -0.2111 | 0.00558 | -0.0645 | -37.8315
-4 | -0.1588 | 0.00541 | -0.0639 | -29.353
-3.5 | -0.1054 | 0.00528 | -0.0634 | -19.9621
-3 | -0.0529 | 0.00516 | -0.0627 | -10.2519
-2.5 | -0.0012 | 0.00505 | -0.0618 | -0.23762
-2 | 0.0478 | 0.00488 | -0.0604 | 9.7951
-1.5 | 0.0982 | 0.00477 | -0.0592 | 20.587
-1 | 0.1451 | 0.00454 | -0.0573 | 31.9604
-0.5 | 0.194 | 0.00443 | -0.0559 | 43.7923
0 | 0.2425 | 0.00431 | -0.0543 | 56.2645
0.5 | 0.2894 | 0.0041 | -0.0525 | 70.5854
1 | 0.3395 | 0.0041 | -0.0514 | 82.8049
1.5 | 0.3908 | 0.00423 | -0.0504 | 92.3877
2 | 0.4331 | 0.00469 | -0.0477 | 92.3454
2.5 | 0.4802 | 0.00508 | -0.0461 | 94.5276
3 | 0.5308 | 0.00551 | -0.0453 | 96.3339
3.5 | 0.5894 | 0.00577 | -0.0462 | 102.149
4 | 0.6496 | 0.00616 | -0.0476 | 105.4545
4.5 | 0.7271 | 0.00657 | -0.053 | 110.6697
5 | 0.79 | 0.00684 | -0.0549 | 115.4971
5.5 | 0.8473 | 0.00717 | -0.0556 | 118.1729
6 | 0.9033 | 0.00746 | -0.056 | 121.0858
6.5 | 0.9575 | 0.00776 | -0.0559 | 123.3892
7 | 1.0104 | 0.00811 | -0.0557 | 124.5869
7.5 | 1.0627 | 0.00847 | -0.0553 | 125.4664
8 | 1.1099 | 0.0088 | -0.0538 | 126.125
8.5 | 1.1553 | 0.00916 | -0.052 | 126.1245
9 | 1.2019 | 0.00953 | -0.0505 | 126.1175
9.5 | 1.249 | 0.00989 | -0.0492 | 126.2892
10 | 1.2931 | 0.01034 | -0.0474 | 125.058
10.5 | 1.3364 | 0.01078 | -0.0455 | 123.9703
11 | 1.3792 | 0.01125 | -0.0436 | 122.5956
11.5 | 1.4195 | 0.01183 | -0.0414 | 119.9915
12 | 1.46 | 0.01241 | -0.0394 | 117.6471
12.5 | 1.5015 | 0.01299 | -0.0379 | 115.5889
13 | 1.5463 | 0.01374 | -0.0372 | 112.54
13.5 | 1.5801 | 0.01465 | -0.0344 | 107.8567
14 | 1.6126 | 0.01567 | -0.0316 | 102.91
14.5 | 1.6425 | 0.01687 | -0.0287 | 97.3622
15 | 1.6716 | 0.01819 | -0.0259 | 91.8966
15.5 | 1.6948 | 0.01989 | -0.0227 | 85.2086
16 | 1.7202 | 0.02156 | -0.02 | 79.7866
16.5 | 1.7447 | 0.02337 | -0.0175 | 74.6555
17 | 1.7677 | 0.02538 | -0.0151 | 69.6493
17.5 | 1.7882 | 0.02769 | -0.0128 | 64.5793
18 | 1.7944 | 0.03119 | -0.0099 | 57.5313
18.5 | 1.8219 | 0.03321 | -0.0087 | 54.86
19 | 1.8262 | 0.03721 | -0.0065 | 49.0782
19.5 | 1.838 | 0.04077 | -0.0052 | 45.0822

## 141. Re 18M Mach 0.25 (1)
BIGFOIL.COM POLAR EXPORT
NACA64A315
NACA64A315 |  |  |  | Cl Max: | 1.356 | at alpha= | 11 | deg
JavaFoil+Calcfoil stall+Eppler ext transition |  |  |  | L/D Max: | 120.679 | at alpha= | 9 | deg
Re: | 18000000 |  |  | Cd Min: | 0.00526 | at alpha= | -0.5 | deg
Mach: | 0.25 |  |  | Cl=0 at alpha= | -2.4297 | deg
|  |  |  | @ Cl=0.1, Cd= | 0.0055171
|  |  |  | @ Cl=0.4, Cd= | 0.0055468
|  |  |  | @ Cl=0.6, Cd= | 0.0060513
alpha (deg) | Cl | Cd | Cm | Cl/Cd
-17 | -0.519 | 0.13975 | -0.016 | -3.715
-16.5 | -0.574 | 0.13027 | -0.017 | -4.404
-16 | -0.628 | 0.10963 | -0.02 | -5.725
-15.5 | -0.667 | 0.09806 | -0.022 | -6.799
-15 | -0.7 | 0.08723 | -0.024 | -8.027
-14.5 | -0.743 | 0.06677 | -0.028 | -11.129
-14 | -0.811 | 0.03517 | -0.033 | -23.054
-13.5 | -0.847 | 0.02447 | -0.035 | -34.617
-13 | -0.869 | 0.01915 | -0.037 | -45.408
-12.5 | -0.883 | 0.01535 | -0.038 | -57.54
-12 | -0.895 | 0.01256 | -0.04 | -71.243
-11.5 | -0.89 | 0.01134 | -0.041 | -78.504
-11 | -0.883 | 0.01054 | -0.043 | -83.772
-10.5 | -0.858 | 0.0098 | -0.043 | -87.515
-10 | -0.827 | 0.00936 | -0.044 | -88.383
-9.5 | -0.792 | 0.0089 | -0.045 | -88.975
-9 | -0.752 | 0.00842 | -0.046 | -89.216
-8.5 | -0.707 | 0.00816 | -0.047 | -86.733
-8 | -0.659 | 0.00787 | -0.048 | -83.779
-7.5 | -0.608 | 0.00764 | -0.049 | -79.664
-7 | -0.555 | 0.00742 | -0.05 | -74.744
-6.5 | -0.499 | 0.00721 | -0.051 | -69.124
-6 | -0.44 | 0.00701 | -0.051 | -62.811
-5.5 | -0.381 | 0.00685 | -0.052 | -55.604
-5 | -0.32 | 0.00668 | -0.053 | -47.92
-4.5 | -0.259 | 0.00652 | -0.054 | -39.678
-4 | -0.197 | 0.00637 | -0.055 | -30.903
-3.5 | -0.134 | 0.00619 | -0.056 | -21.691
-3 | -0.072 | 0.00604 | -0.057 | -11.853
-2.5 | -0.009 | 0.0059 | -0.058 | -1.448
-2 | 0.055 | 0.00561 | -0.059 | 9.74
-1.5 | 0.118 | 0.00548 | -0.06 | 21.518
-1 | 0.181 | 0.00532 | -0.06 | 34.041
-0.5 | 0.244 | 0.00526 | -0.061 | 46.425
0 | 0.308 | 0.00541 | -0.062 | 56.889
0.5 | 0.371 | 0.00551 | -0.063 | 67.341
1 | 0.434 | 0.00559 | -0.064 | 77.64
1.5 | 0.497 | 0.00557 | -0.065 | 89.178
2 | 0.56 | 0.00581 | -0.066 | 96.399
2.5 | 0.623 | 0.00619 | -0.067 | 100.613
3 | 0.684 | 0.00652 | -0.067 | 104.781
3.5 | 0.745 | 0.00678 | -0.068 | 109.895
4 | 0.806 | 0.0075 | -0.069 | 107.526
4.5 | 0.867 | 0.00767 | -0.07 | 112.976
5 | 0.926 | 0.00818 | -0.071 | 113.102
5.5 | 0.983 | 0.00856 | -0.072 | 114.845
6 | 1.038 | 0.00895 | -0.073 | 116.066
6.5 | 1.092 | 0.00914 | -0.073 | 119.436
7 | 1.143 | 0.00955 | -0.074 | 119.633
7.5 | 1.19 | 0.01005 | -0.075 | 118.454
8 | 1.235 | 0.01066 | -0.076 | 115.839
8.5 | 1.275 | 0.0111 | -0.077 | 114.914
9 | 1.307 | 0.01083 | -0.077 | 120.679
9.5 | 1.329 | 0.0121 | -0.078 | 109.812
10 | 1.345 | 0.01275 | -0.078 | 105.446
10.5 | 1.354 | 0.01349 | -0.079 | 100.434
11 | 1.356 | 0.01423 | -0.079 | 95.32
11.5 | 1.349 | 0.01507 | -0.08 | 89.492
12 | 1.333 | 0.01586 | -0.08 | 84.043
12.5 | 1.307 | 0.01723 | -0.081 | 75.841
13 | 1.271 | 0.0185 | -0.081 | 68.703
13.5 | 1.223 | 0.02061 | -0.082 | 59.337
14 | 1.167 | 0.02299 | -0.082 | 50.763
14.5 | 1.104 | 0.02545 | -0.082 | 43.387
15 | 1.021 | 0.03233 | -0.08 | 31.588
15.5 | 0.914 | 0.05017 | -0.076 | 18.214
16 | 0.761 | 0.10744 | -0.056 | 7.084

## 142. Re 18M Mach 0.25 (2)
BIGFOIL.COM POLAR EXPORT
NACA64A315
NACA64A315 |  |  |  | Cl Max: | 1.8041 | at alpha= | 19 | deg
XFOIL ncrit=9 |  |  |  | L/D Max: | 124.367 | at alpha= | 8 | deg
Re: | 18000000 |  |  | Cd Min: | 0.06509 | at alpha= | 20 | deg
Mach: | 0.25 |  |  | Cl=0 at alpha= | -2.4813 | deg
|  |  |  | @ Cl=0.1, Cd= | 0.0047795
|  |  |  | @ Cl=0.4, Cd= | 0.0041852
|  |  |  | @ Cl=0.6, Cd= | 0.0057985
alpha (deg) | Cl | Cd | Cm | Cl/Cd
-20 | -1.5219 | 0.05333 | -0.0912 | -28.5374
-19.5 | -1.5613 | 0.04346 | -0.095 | -35.925
-19 | -1.5568 | 0.03825 | -0.0957 | -40.7007
-18.5 | -1.5624 | 0.03268 | -0.096 | -47.8091
-18 | -1.5516 | 0.02868 | -0.0951 | -54.1004
-17.5 | -1.5351 | 0.02532 | -0.0938 | -60.628
-16.5 | -1.4709 | 0.02008 | -0.0927 | -73.252
-16 | -1.4431 | 0.01801 | -0.0904 | -80.1277
-15.5 | -1.42 | 0.01596 | -0.0869 | -88.9724
-15 | -1.3902 | 0.01453 | -0.083 | -95.6779
-14.5 | -1.3522 | 0.01359 | -0.0792 | -99.4996
-14 | -1.3127 | 0.01271 | -0.0754 | -103.2809
-13.5 | -1.2738 | 0.01201 | -0.0711 | -106.0616
-13 | -1.2247 | 0.0112 | -0.0687 | -109.3482
-12.5 | -1.1713 | 0.01056 | -0.067 | -110.9186
-12 | -1.1169 | 0.01 | -0.0656 | -111.69
-11.5 | -1.0605 | 0.00954 | -0.0645 | -111.1635
-11 | -1.0038 | 0.0091 | -0.0636 | -110.3077
-10 | -0.8889 | 0.00827 | -0.0622 | -107.4849
-9.5 | -0.8307 | 0.00789 | -0.0617 | -105.2852
-9 | -0.7717 | 0.00756 | -0.0615 | -102.0767
-8.5 | -0.7115 | 0.00728 | -0.0616 | -97.7335
-8 | -0.6487 | 0.00704 | -0.0623 | -92.1449
-7.5 | -0.5788 | 0.00674 | -0.0647 | -85.8754
-7 | -0.509 | 0.00652 | -0.0671 | -78.0675
-6.5 | -0.4479 | 0.00632 | -0.0676 | -70.8703
-6 | -0.3889 | 0.00611 | -0.0678 | -63.6498
-5.5 | -0.3308 | 0.00596 | -0.0677 | -55.5034
-5 | -0.2744 | 0.00579 | -0.0673 | -47.3921
-4.5 | -0.2186 | 0.00564 | -0.0668 | -38.7589
-4 | -0.1643 | 0.00548 | -0.066 | -29.9818
-3.5 | -0.1094 | 0.00535 | -0.0653 | -20.4486
-3 | -0.0555 | 0.0052 | -0.0645 | -10.6731
-2.5 | -0.0019 | 0.00509 | -0.0636 | -0.37328
-1.5 | 0.0999 | 0.00478 | -0.0607 | 20.8996
-1 | 0.1477 | 0.00455 | -0.0586 | 32.4615
-0.5 | 0.1982 | 0.00443 | -0.057 | 44.7404
0 | 0.2479 | 0.0043 | -0.0554 | 57.6512
0.5 | 0.296 | 0.0041 | -0.0534 | 72.1951
1 | 0.3485 | 0.00409 | -0.0524 | 85.2078
1.5 | 0.4026 | 0.00419 | -0.0516 | 96.0859
2 | 0.4459 | 0.00465 | -0.0487 | 95.8925
2.5 | 0.494 | 0.00509 | -0.0469 | 97.053
3.5 | 0.6077 | 0.00585 | -0.0471 | 103.8803
4 | 0.6702 | 0.00627 | -0.0485 | 106.89
4.5 | 0.7488 | 0.00671 | -0.0535 | 111.5946
5 | 0.8117 | 0.00699 | -0.0548 | 116.123
5.5 | 0.8699 | 0.00734 | -0.0551 | 118.515
6 | 0.9261 | 0.00771 | -0.0549 | 120.1167
6.5 | 0.9797 | 0.00806 | -0.054 | 121.5509
7 | 1.0292 | 0.0084 | -0.0523 | 122.5238
7.5 | 1.0792 | 0.00876 | -0.0506 | 123.1963
8 | 1.1305 | 0.00909 | -0.0493 | 124.3674
8.5 | 1.1794 | 0.00953 | -0.0474 | 123.7566
9 | 1.2256 | 0.01 | -0.0451 | 122.56
9.5 | 1.2721 | 0.01047 | -0.0428 | 121.4995
10 | 1.3174 | 0.01099 | -0.0405 | 119.8726
10.5 | 1.3617 | 0.01156 | -0.038 | 117.7941
11 | 1.4042 | 0.01223 | -0.0353 | 114.816
11.5 | 1.4419 | 0.01314 | -0.032 | 109.7336
12 | 1.4828 | 0.01398 | -0.0293 | 106.0658
12.5 | 1.4914 | 0.01473 | -0.0203 | 101.2492
13 | 1.568 | 0.016 | -0.0255 | 98
13.5 | 1.6015 | 0.01732 | -0.0221 | 92.4654
14 | 1.6311 | 0.01895 | -0.0185 | 86.0739
14.5 | 1.6594 | 0.02074 | -0.015 | 80.0096
15 | 1.6869 | 0.02269 | -0.0118 | 74.3455
15.5 | 1.7101 | 0.02505 | -0.0085 | 68.2675
16 | 1.7274 | 0.02796 | -0.0051 | 61.7811
16.5 | 1.7489 | 0.03078 | -0.0025 | 56.8194
17 | 1.7671 | 0.03399 | 0 | 51.9888
17.5 | 1.78 | 0.03779 | 0.0024 | 47.1024
18 | 1.7827 | 0.04266 | 0.0045 | 41.7886
18.5 | 1.7972 | 0.04668 | 0.0059 | 38.5004
19 | 1.8041 | 0.05165 | 0.007 | 34.9293
19.5 | 1.8022 | 0.05757 | 0.0076 | 31.3045
20 | 1.7877 | 0.06509 | 0.0075 | 27.465

## 143. Re 18M Mach 0.50 (1)
BIGFOIL.COM POLAR EXPORT
NACA64A315
NACA64A315 |  |  |  | Cl Max: | 1.25 | at alpha= | 20 | deg
JavaFoil+Calcfoil stall+Eppler ext transition |  |  |  | L/D Max: | 110.813 | at alpha= | 5 | deg
Re: | 18000000 |  |  | Cd Min: | 0.0054 | at alpha= | -0.5 | deg
Mach: | 0.5 |  |  | Cl=0 at alpha= | -2.4296 | deg
|  |  |  | @ Cl=0.1, Cd= | 0.0057486
|  |  |  | @ Cl=0.4, Cd= | 0.005552
|  |  |  | @ Cl=0.6, Cd= | 0.0061477
alpha (deg) | Cl | Cd | Cm | Cl/Cd
-20 | -0.985 | 0.17721 | -0.019 | -5.559
-19.5 | -0.957 | 0.17233 | -0.019 | -5.551
-19 | -0.929 | 0.16727 | -0.019 | -5.554
-18.5 | -0.901 | 0.16006 | -0.02 | -5.627
-18 | -0.873 | 0.15436 | -0.02 | -5.654
-17.5 | -0.847 | 0.14267 | -0.021 | -5.936
-17 | -0.818 | 0.13793 | -0.021 | -5.931
-16.5 | -0.79 | 0.13275 | -0.021 | -5.95
-16 | -0.762 | 0.12319 | -0.022 | -6.188
-15.5 | -0.735 | 0.11131 | -0.022 | -6.603
-15 | -0.711 | 0.10188 | -0.024 | -6.974
-14.5 | -0.682 | 0.09564 | -0.024 | -7.132
-14 | -0.657 | 0.08694 | -0.026 | -7.562
-13.5 | -0.643 | 0.07002 | -0.03 | -9.184
-13 | -0.595 | 0.09008 | -0.024 | -6.603
-12.5 | -0.569 | 0.08117 | -0.026 | -7.012
-12 | -0.551 | 0.06613 | -0.031 | -8.336
-11.5 | -0.59 | 0.02167 | -0.043 | -27.213
-11 | -0.571 | 0.01607 | -0.045 | -35.501
-10.5 | -0.455 | 0.06811 | -0.026 | -6.685
-10 | -0.469 | 0.03146 | -0.042 | -14.891
-9.5 | -0.481 | 0.01261 | -0.049 | -38.194
-9 | -0.373 | 0.05477 | -0.03 | -6.807
-8.5 | -0.401 | 0.0515 | -0.03 | -7.782
-8 | -0.634 | 0.00977 | -0.054 | -64.87
-7.5 | -0.625 | 0.00885 | -0.055 | -70.634
-7 | -0.589 | 0.00839 | -0.056 | -70.285
-6.5 | -0.54 | 0.00799 | -0.057 | -67.595
-6 | -0.482 | 0.00766 | -0.058 | -62.992
-5.5 | -0.42 | 0.0074 | -0.059 | -56.731
-5 | -0.355 | 0.00712 | -0.06 | -49.772
-4.5 | -0.288 | 0.00693 | -0.061 | -41.504
-4 | -0.219 | 0.00671 | -0.062 | -32.673
-3.5 | -0.15 | 0.00655 | -0.063 | -22.869
-3 | -0.08 | 0.00635 | -0.064 | -12.579
-2.5 | -0.01 | 0.00615 | -0.065 | -1.552
-2 | 0.061 | 0.00582 | -0.066 | 10.492
-1.5 | 0.132 | 0.00569 | -0.067 | 23.187
-1 | 0.203 | 0.00548 | -0.068 | 36.928
-0.5 | 0.273 | 0.0054 | -0.069 | 50.619
0 | 0.344 | 0.00552 | -0.07 | 62.307
0.5 | 0.414 | 0.00556 | -0.071 | 74.558
1 | 0.485 | 0.00582 | -0.072 | 83.301
1.5 | 0.556 | 0.00611 | -0.072 | 90.885
2 | 0.626 | 0.00617 | -0.073 | 101.511
2.5 | 0.697 | 0.00669 | -0.074 | 104.191
3 | 0.763 | 0.00708 | -0.075 | 107.781
3.5 | 0.832 | 0.00785 | -0.076 | 105.983
4 | 0.899 | 0.00819 | -0.077 | 109.703
4.5 | 0.965 | 0.00888 | -0.078 | 108.604
5 | 1.027 | 0.00927 | -0.079 | 110.813
5.5 | 1.086 | 0.01005 | -0.08 | 108.011
6 | 1.139 | 0.01069 | -0.081 | 106.58
6.5 | 1.178 | 0.01134 | -0.081 | 103.798
7 | 1.207 | 0.01193 | -0.082 | 101.152
7.5 | 1.22 | 0.01278 | -0.083 | 95.453
8 | 1.2 | 0.01385 | -0.084 | 86.612
8.5 | 1.088 | 0.01516 | -0.084 | 71.743
9 | 0.778 | 0.01683 | -0.085 | 46.249
9.5 | 0.763 | 0.02762 | -0.079 | 27.639
10 | 0.841 | 0.01846 | -0.086 | 45.584
10.5 | 0.864 | 0.02172 | -0.086 | 39.802
11 | 0.752 | 0.07716 | -0.049 | 9.749
11.5 | 0.932 | 0.02205 | -0.088 | 42.243
12 | 0.944 | 0.02809 | -0.086 | 33.604
12.5 | 0.845 | 0.08306 | -0.058 | 10.169
13 | 1.01 | 0.02851 | -0.088 | 35.449
13.5 | 1.013 | 0.03857 | -0.085 | 26.271
14 | 1.014 | 0.05193 | -0.082 | 19.536
14.5 | 0.944 | 0.1128 | -0.054 | 8.366
15 | 0.972 | 0.12131 | -0.055 | 8.013
15.5 | 1.002 | 0.12662 | -0.058 | 7.916
16 | 1.03 | 0.13352 | -0.059 | 7.717
16.5 | 1.054 | 0.14948 | -0.058 | 7.052
17 | 1.083 | 0.15108 | -0.06 | 7.166
17.5 | 1.113 | 0.15454 | -0.062 | 7.199
18 | 1.142 | 0.16119 | -0.064 | 7.083
18.5 | 1.165 | 0.1773 | -0.063 | 6.57
19 | 1.193 | 0.18293 | -0.064 | 6.522
19.5 | 1.221 | 0.19691 | -0.065 | 6.202
20 | 1.25 | 0.20213 | -0.067 | 6.186

## 144. Re 18M Mach 0.50 (2)
BIGFOIL.COM POLAR EXPORT
NACA64A315
NACA64A315 |  |  |  | Cl Max: | 1.4154 | at alpha= | 10.5 | deg
XFOIL ncrit=9 |  |  |  | L/D Max: | 114.072 | at alpha= | 2 | deg
Re: | 18000000 |  |  | Cd Min: | 0.02566 | at alpha= | 11 | deg
Mach: | 0.5 |  |  | Cl=0 at alpha= | -99 | deg
|  |  |  | @ Cl=0.1, Cd= | 0.00425
|  |  |  | @ Cl=0.4, Cd= | 0.0040964
|  |  |  | @ Cl=0.6, Cd= | 0.0056481
alpha (deg) | Cl | Cd | Cm | Cl/Cd
0 | 0.2686 | 0.00425 | -0.0591 | 63.2
0.5 | 0.3238 | 0.00407 | -0.0569 | 79.5577
1 | 0.3852 | 0.00407 | -0.0559 | 94.6437
1.5 | 0.4469 | 0.00418 | -0.0549 | 106.9139
2 | 0.5042 | 0.00442 | -0.053 | 114.0724
2.5 | 0.5513 | 0.00501 | -0.0492 | 110.0399
3 | 0.6093 | 0.00577 | -0.0478 | 105.5979
3.5 | 0.6919 | 0.00627 | -0.0515 | 110.3509
4 | 0.7586 | 0.00686 | -0.0516 | 110.5831
4.5 | 0.8206 | 0.00733 | -0.0503 | 111.9509
5 | 0.8807 | 0.00778 | -0.0485 | 113.2005
5.5 | 0.9378 | 0.00828 | -0.0459 | 113.2609
6 | 0.9954 | 0.00876 | -0.0432 | 113.6301
6.5 | 1.0495 | 0.00937 | -0.0398 | 112.0064
7 | 1.1046 | 0.00999 | -0.0364 | 110.5706
7.5 | 1.1577 | 0.01075 | -0.0327 | 107.693
8 | 1.2123 | 0.01154 | -0.029 | 105.052
8.5 | 1.2641 | 0.01251 | -0.0248 | 101.0472
9 | 1.313 | 0.01373 | -0.0201 | 95.63
9.5 | 1.3604 | 0.01517 | -0.0151 | 89.677
10 | 1.4009 | 0.01708 | -0.0094 | 82.0199
10.5 | 1.4154 | 0.0205 | -0.002 | 69.0439
11 | 1.4049 | 0.02566 | 0.0055 | 54.7506

## 145. Re 20M Mach 0.00 (1)
BIGFOIL.COM POLAR EXPORT
NACA64A315
NACA64A315 |  |  |  | Cl Max: | 1.42 | at alpha= | 12.5 | deg
JavaFoil+Calcfoil stall+Eppler ext transition |  |  |  | L/D Max: | 124.328 | at alpha= | 7 | deg
Re: | 20000000 |  |  | Cd Min: | 0.00532 | at alpha= | -1 | deg
Mach: | 0 |  |  | Cl=0 at alpha= | -2.4344 | deg
|  |  |  | @ Cl=0.1, Cd= | 0.0055084
|  |  |  | @ Cl=0.4, Cd= | 0.0055025
|  |  |  | @ Cl=0.6, Cd= | 0.0061038
alpha (deg) | Cl | Cd | Cm | Cl/Cd
-18.5 | -0.795 | 0.11061 | -0.02 | -7.19
-18 | -0.83 | 0.09096 | -0.022 | -9.123
-17.5 | -0.872 | 0.06759 | -0.025 | -12.906
-17 | -0.911 | 0.05031 | -0.027 | -18.118
-16.5 | -0.943 | 0.03905 | -0.028 | -24.164
-16 | -0.973 | 0.03021 | -0.03 | -32.189
-15.5 | -0.986 | 0.0251 | -0.031 | -39.29
-15 | -0.994 | 0.02131 | -0.032 | -46.639
-14.5 | -0.997 | 0.01844 | -0.034 | -54.049
-14 | -0.996 | 0.01603 | -0.035 | -62.126
-13.5 | -1.001 | 0.01308 | -0.036 | -76.477
-13 | -0.991 | 0.01199 | -0.037 | -82.605
-12.5 | -0.976 | 0.01111 | -0.038 | -87.803
-12 | -0.963 | 0.01031 | -0.04 | -93.377
-11.5 | -0.935 | 0.00979 | -0.04 | -95.529
-11 | -0.903 | 0.00937 | -0.041 | -96.383
-10.5 | -0.868 | 0.00897 | -0.042 | -96.821
-10 | -0.83 | 0.00862 | -0.043 | -96.22
-9.5 | -0.788 | 0.00831 | -0.044 | -94.834
-9 | -0.743 | 0.00797 | -0.045 | -93.254
-8.5 | -0.696 | 0.00774 | -0.046 | -89.936
-8 | -0.646 | 0.00754 | -0.046 | -85.655
-7.5 | -0.594 | 0.00733 | -0.047 | -81.025
-7 | -0.54 | 0.00714 | -0.048 | -75.714
-6.5 | -0.485 | 0.00694 | -0.049 | -69.888
-6 | -0.428 | 0.00678 | -0.05 | -63.12
-5.5 | -0.369 | 0.00664 | -0.051 | -55.645
-5 | -0.31 | 0.00649 | -0.052 | -47.814
-4.5 | -0.251 | 0.00637 | -0.052 | -39.345
-4 | -0.191 | 0.0062 | -0.053 | -30.752
-3.5 | -0.13 | 0.00606 | -0.054 | -21.467
-3 | -0.069 | 0.00592 | -0.055 | -11.707
-2.5 | -0.008 | 0.00578 | -0.056 | -1.43
-2 | 0.053 | 0.00557 | -0.057 | 9.496
-1.5 | 0.114 | 0.00549 | -0.058 | 20.8
-1 | 0.175 | 0.00532 | -0.059 | 32.997
-0.5 | 0.237 | 0.00548 | -0.059 | 43.204
0 | 0.298 | 0.00553 | -0.06 | 53.842
0.5 | 0.359 | 0.00561 | -0.061 | 64.009
1 | 0.42 | 0.00545 | -0.062 | 77.064
1.5 | 0.481 | 0.00554 | -0.063 | 86.79
2 | 0.542 | 0.00579 | -0.064 | 93.66
2.5 | 0.603 | 0.00612 | -0.064 | 98.526
3 | 0.662 | 0.00635 | -0.065 | 104.278
3.5 | 0.722 | 0.00673 | -0.066 | 107.248
4 | 0.781 | 0.0072 | -0.067 | 108.582
4.5 | 0.84 | 0.0075 | -0.068 | 111.985
5 | 0.898 | 0.00783 | -0.069 | 114.711
5.5 | 0.954 | 0.00812 | -0.069 | 117.436
6 | 1.009 | 0.0083 | -0.07 | 121.453
6.5 | 1.062 | 0.00865 | -0.071 | 122.743
7 | 1.113 | 0.00895 | -0.072 | 124.328
7.5 | 1.162 | 0.0094 | -0.073 | 123.621
8 | 1.209 | 0.00985 | -0.073 | 122.715
8.5 | 1.253 | 0.01023 | -0.074 | 122.482
9 | 1.294 | 0.01067 | -0.075 | 121.292
9.5 | 1.33 | 0.01115 | -0.076 | 119.305
10 | 1.357 | 0.01116 | -0.076 | 121.641
10.5 | 1.376 | 0.01222 | -0.077 | 112.582
11 | 1.393 | 0.01274 | -0.077 | 109.368
11.5 | 1.407 | 0.01332 | -0.078 | 105.619
12 | 1.416 | 0.01391 | -0.078 | 101.814
12.5 | 1.42 | 0.01456 | -0.079 | 97.501
13 | 1.418 | 0.01552 | -0.079 | 91.363
13.5 | 1.412 | 0.01641 | -0.08 | 86.047
14 | 1.4 | 0.01748 | -0.08 | 80.067
14.5 | 1.382 | 0.01889 | -0.081 | 73.159
15 | 1.36 | 0.02043 | -0.081 | 66.588
15.5 | 1.335 | 0.02193 | -0.081 | 60.855
16 | 1.301 | 0.02373 | -0.082 | 54.831
16.5 | 1.262 | 0.02638 | -0.082 | 47.813
17 | 1.219 | 0.02947 | -0.081 | 41.363
17.5 | 1.173 | 0.03392 | -0.081 | 34.568

## 146. Re 20M Mach 0.00 (2)
BIGFOIL.COM POLAR EXPORT
NACA64A315
NACA64A315 |  |  |  | Cl Max: | 1.8536 | at alpha= | 19.5 | deg
XFOIL ncrit=9 |  |  |  | L/D Max: | 129.213 | at alpha= | 9.5 | deg
Re: | 20000000 |  |  | Cd Min: | 0.04165 | at alpha= | 20 | deg
Mach: | 0 |  |  | Cl=0 at alpha= | -2.4908 | deg
|  |  |  | @ Cl=0.1, Cd= | 0.0047312
|  |  |  | @ Cl=0.4, Cd= | 0.0045196
|  |  |  | @ Cl=0.6, Cd= | 0.005806
alpha (deg) | Cl | Cd | Cm | Cl/Cd
-20 | -1.6651 | 0.02429 | -0.075 | -68.5508
-19.5 | -1.6472 | 0.02184 | -0.074 | -75.4212
-19 | -1.6243 | 0.0199 | -0.0728 | -81.6231
-18.5 | -1.6012 | 0.01811 | -0.0712 | -88.4152
-17.5 | -1.5311 | 0.01556 | -0.0701 | -98.3997
-17 | -1.5004 | 0.01464 | -0.0678 | -102.4863
-16.5 | -1.468 | 0.01386 | -0.0652 | -105.9163
-16 | -1.432 | 0.01323 | -0.0629 | -108.2389
-15.5 | -1.3959 | 0.01263 | -0.0603 | -110.5226
-15 | -1.3606 | 0.0119 | -0.0574 | -114.3361
-14.5 | -1.3142 | 0.01132 | -0.0565 | -116.0954
-14 | -1.2684 | 0.01067 | -0.0555 | -118.8754
-13.5 | -1.2201 | 0.01018 | -0.0548 | -119.8527
-13 | -1.1704 | 0.00974 | -0.0543 | -120.1643
-12.5 | -1.1191 | 0.00935 | -0.0541 | -119.6898
-12 | -1.0664 | 0.00901 | -0.0541 | -118.3574
-11.5 | -1.0133 | 0.00867 | -0.0541 | -116.8743
-11 | -0.9606 | 0.00829 | -0.054 | -115.8745
-10.5 | -0.9063 | 0.00798 | -0.0542 | -113.5714
-10 | -0.8523 | 0.00764 | -0.0543 | -111.5576
-9.5 | -0.7962 | 0.00739 | -0.0548 | -107.7402
-9 | -0.7393 | 0.00716 | -0.0555 | -103.2542
-8.5 | -0.6825 | 0.00692 | -0.056 | -98.6272
-8 | -0.6228 | 0.0067 | -0.0573 | -92.9552
-7.5 | -0.5487 | 0.00645 | -0.0618 | -85.0698
-7 | -0.4873 | 0.00628 | -0.0634 | -77.5955
-6.5 | -0.4303 | 0.00608 | -0.0639 | -70.773
-6 | -0.3739 | 0.00592 | -0.0643 | -63.1588
-5.5 | -0.3187 | 0.00576 | -0.0644 | -55.3299
-5 | -0.264 | 0.00564 | -0.0644 | -46.8085
-4.5 | -0.2104 | 0.00549 | -0.064 | -38.3242
-4 | -0.1581 | 0.00533 | -0.0634 | -29.6623
-3.5 | -0.1051 | 0.00523 | -0.0629 | -20.0956
-3 | -0.0529 | 0.0051 | -0.0623 | -10.3725
-2.5 | -0.0009 | 0.00501 | -0.0615 | -0.17964
-2 | 0.048 | 0.00487 | -0.0602 | 9.8563
-1.5 | 0.0981 | 0.00474 | -0.059 | 20.6962
-1 | 0.1458 | 0.00452 | -0.0574 | 32.2566
-0.5 | 0.1941 | 0.00444 | -0.0559 | 43.7162
0.5 | 0.2891 | 0.00421 | -0.0525 | 68.6698
1 | 0.3379 | 0.0041 | -0.0512 | 82.4146
1.5 | 0.3842 | 0.00437 | -0.0493 | 87.9176
2 | 0.4275 | 0.00478 | -0.0468 | 89.4351
2.5 | 0.4765 | 0.0051 | -0.0456 | 93.4314
3 | 0.5271 | 0.00551 | -0.0449 | 95.6624
3.5 | 0.5862 | 0.00573 | -0.046 | 102.3037
4.5 | 0.7224 | 0.00648 | -0.0526 | 111.4815
5 | 0.7889 | 0.00673 | -0.0555 | 117.2214
5.5 | 0.8458 | 0.00704 | -0.0562 | 120.142
6 | 0.9009 | 0.00734 | -0.0565 | 122.7384
6.5 | 0.9552 | 0.00762 | -0.0566 | 125.3543
7 | 1.0087 | 0.00794 | -0.0566 | 127.0403
7.5 | 1.0609 | 0.00828 | -0.0563 | 128.128
8 | 1.1116 | 0.00862 | -0.0557 | 128.9559
8.5 | 1.1557 | 0.00898 | -0.0538 | 128.6971
9 | 1.2016 | 0.00932 | -0.0523 | 128.927
9.5 | 1.2482 | 0.00966 | -0.051 | 129.2133
10 | 1.2933 | 0.01007 | -0.0495 | 128.431
10.5 | 1.3368 | 0.01048 | -0.0477 | 127.5573
11 | 1.3794 | 0.01091 | -0.0459 | 126.4345
11.5 | 1.4201 | 0.01144 | -0.0439 | 124.1346
12 | 1.4606 | 0.01197 | -0.0419 | 122.0217
12.5 | 1.4981 | 0.01265 | -0.0397 | 118.4269
13 | 1.5091 | 0.01318 | -0.0319 | 114.4992
13.5 | 1.5825 | 0.01393 | -0.0376 | 113.6037
14 | 1.6154 | 0.01484 | -0.0349 | 108.8544
14.5 | 1.6461 | 0.0159 | -0.0322 | 103.5283
15 | 1.6756 | 0.01707 | -0.0294 | 98.1605
15.5 | 1.6998 | 0.01861 | -0.0263 | 91.338
16 | 1.7256 | 0.0201 | -0.0236 | 85.8507
16.5 | 1.751 | 0.02173 | -0.0212 | 80.5798
17 | 1.7744 | 0.02352 | -0.0187 | 75.4422
17.5 | 1.7971 | 0.02549 | -0.0165 | 70.5022
18 | 1.805 | 0.02863 | -0.0135 | 63.0458
18.5 | 1.8337 | 0.03036 | -0.0123 | 60.3986
19 | 1.8394 | 0.034 | -0.01 | 54.1
19.5 | 1.8536 | 0.03707 | -0.0085 | 50.0027
20 | 1.8531 | 0.04165 | -0.0067 | 44.4922

## 147. Re 20M Mach 0.10 (1)
BIGFOIL.COM POLAR EXPORT
NACA64A315
NACA64A315 |  |  |  | Cl Max: | 1.408 | at alpha= | 12 | deg
JavaFoil+Calcfoil stall+Eppler ext transition |  |  |  | L/D Max: | 123.551 | at alpha= | 7 | deg
Re: | 20000000 |  |  | Cd Min: | 0.00532 | at alpha= | -1 | deg
Mach: | 0.1 |  |  | Cl=0 at alpha= | -2.4344 | deg
|  |  |  | @ Cl=0.1, Cd= | 0.0055142
|  |  |  | @ Cl=0.4, Cd= | 0.0055077
|  |  |  | @ Cl=0.6, Cd= | 0.0060975
alpha (deg) | Cl | Cd | Cm | Cl/Cd
-18.5 | -0.735 | 0.13764 | -0.017 | -5.342
-18 | -0.778 | 0.10425 | -0.021 | -7.463
-17.5 | -0.812 | 0.08806 | -0.023 | -9.221
-17 | -0.852 | 0.06851 | -0.025 | -12.437
-16.5 | -0.899 | 0.04726 | -0.028 | -19.029
-16 | -0.932 | 0.03714 | -0.029 | -25.084
-15.5 | -0.956 | 0.02811 | -0.031 | -33.996
-15 | -0.968 | 0.02328 | -0.032 | -41.586
-14.5 | -0.975 | 0.01986 | -0.033 | -49.092
-14 | -0.978 | 0.01699 | -0.035 | -57.577
-13.5 | -0.982 | 0.01415 | -0.036 | -69.419
-13 | -0.98 | 0.01233 | -0.037 | -79.462
-12.5 | -0.967 | 0.01144 | -0.038 | -84.503
-12 | -0.958 | 0.01049 | -0.04 | -91.366
-11.5 | -0.932 | 0.00988 | -0.041 | -94.338
-11 | -0.902 | 0.00954 | -0.041 | -94.507
-10.5 | -0.868 | 0.00905 | -0.042 | -95.853
-10 | -0.83 | 0.00871 | -0.043 | -95.273
-9.5 | -0.789 | 0.00838 | -0.044 | -94.206
-9 | -0.745 | 0.00807 | -0.045 | -92.316
-8.5 | -0.698 | 0.00781 | -0.046 | -89.391
-8 | -0.648 | 0.00756 | -0.047 | -85.744
-7.5 | -0.597 | 0.00735 | -0.047 | -81.203
-7 | -0.543 | 0.00718 | -0.048 | -75.54
-6.5 | -0.487 | 0.00699 | -0.049 | -69.641
-6 | -0.43 | 0.00679 | -0.05 | -63.288
-5.5 | -0.371 | 0.00665 | -0.051 | -55.843
-5 | -0.312 | 0.00653 | -0.052 | -47.774
-4.5 | -0.252 | 0.00638 | -0.053 | -39.493
-4 | -0.192 | 0.00621 | -0.054 | -30.872
-3.5 | -0.131 | 0.00607 | -0.054 | -21.548
-3 | -0.07 | 0.00593 | -0.055 | -11.746
-2.5 | -0.008 | 0.00578 | -0.056 | -1.438
-2 | 0.053 | 0.00559 | -0.057 | 9.514
-1.5 | 0.115 | 0.00549 | -0.058 | 20.896
-1 | 0.176 | 0.00532 | -0.059 | 33.149
-0.5 | 0.238 | 0.00549 | -0.06 | 43.323
0 | 0.299 | 0.00553 | -0.061 | 54.093
0.5 | 0.361 | 0.00561 | -0.061 | 64.286
1 | 0.422 | 0.00545 | -0.062 | 77.444
1.5 | 0.484 | 0.00555 | -0.063 | 87.178
2 | 0.545 | 0.0058 | -0.064 | 93.956
2.5 | 0.606 | 0.00613 | -0.065 | 98.899
3 | 0.665 | 0.00637 | -0.066 | 104.478
3.5 | 0.726 | 0.00675 | -0.066 | 107.494
4 | 0.785 | 0.00725 | -0.067 | 108.342
4.5 | 0.844 | 0.00752 | -0.068 | 112.246
5 | 0.902 | 0.00771 | -0.069 | 117.003
5.5 | 0.958 | 0.00818 | -0.07 | 117.163
6 | 1.013 | 0.00839 | -0.071 | 120.738
6.5 | 1.067 | 0.00869 | -0.071 | 122.791
7 | 1.118 | 0.00905 | -0.072 | 123.551
7.5 | 1.167 | 0.00945 | -0.073 | 123.459
8 | 1.213 | 0.00997 | -0.074 | 121.644
8.5 | 1.257 | 0.01032 | -0.075 | 121.818
9 | 1.298 | 0.01083 | -0.075 | 119.843
9.5 | 1.332 | 0.01132 | -0.076 | 117.643
10 | 1.356 | 0.01163 | -0.077 | 116.599
10.5 | 1.374 | 0.01238 | -0.077 | 110.99
11 | 1.39 | 0.01291 | -0.077 | 107.675
11.5 | 1.401 | 0.01351 | -0.078 | 103.749
12 | 1.408 | 0.01412 | -0.079 | 99.681
12.5 | 1.408 | 0.01492 | -0.079 | 94.382
13 | 1.403 | 0.01581 | -0.08 | 88.741
13.5 | 1.393 | 0.0168 | -0.08 | 82.882
14 | 1.376 | 0.01818 | -0.081 | 75.682
14.5 | 1.353 | 0.01949 | -0.081 | 69.446
15 | 1.327 | 0.02113 | -0.081 | 62.8
15.5 | 1.296 | 0.02279 | -0.081 | 56.882
16 | 1.255 | 0.02527 | -0.082 | 49.68
16.5 | 1.209 | 0.02826 | -0.081 | 42.788
17 | 1.161 | 0.03204 | -0.081 | 36.224

## 148. Re 20M Mach 0.10 (2)
BIGFOIL.COM POLAR EXPORT
NACA64A315
NACA64A315 |  |  |  | Cl Max: | 1.8507 | at alpha= | 19.5 | deg
XFOIL ncrit=9 |  |  |  | L/D Max: | 128.57 | at alpha= | 8 | deg
Re: | 20000000 |  |  | Cd Min: | 0.04494 | at alpha= | 20 | deg
Mach: | 0.1 |  |  | Cl=0 at alpha= | -2.4888 | deg
|  |  |  | @ Cl=0.1, Cd= | 0.0047331
|  |  |  | @ Cl=0.4, Cd= | 0.0044704
|  |  |  | @ Cl=0.6, Cd= | 0.0058052
alpha (deg) | Cl | Cd | Cm | Cl/Cd
-20 | -1.6625 | 0.02661 | -0.0791 | -62.4765
-19.5 | -1.6478 | 0.02372 | -0.0781 | -69.4688
-19 | -1.626 | 0.02148 | -0.077 | -75.6983
-18.5 | -1.604 | 0.01941 | -0.0755 | -82.6378
-17.5 | -1.5356 | 0.01635 | -0.0745 | -93.9205
-17 | -1.5053 | 0.01527 | -0.0721 | -98.5789
-16.5 | -1.4736 | 0.01434 | -0.0695 | -102.7615
-16 | -1.4387 | 0.01362 | -0.0669 | -105.6314
-15 | -1.3688 | 0.01226 | -0.0606 | -111.6476
-14.5 | -1.3234 | 0.01166 | -0.0592 | -113.4991
-14 | -1.2774 | 0.01096 | -0.0579 | -116.5511
-13.5 | -1.2291 | 0.01039 | -0.057 | -118.2964
-13 | -1.1796 | 0.00989 | -0.0562 | -119.272
-12.5 | -1.1278 | 0.00948 | -0.0558 | -118.9662
-12 | -1.0746 | 0.00912 | -0.0556 | -117.8289
-11 | -0.9674 | 0.00839 | -0.0553 | -115.3039
-10.5 | -0.9126 | 0.00807 | -0.0554 | -113.0855
-10 | -0.8583 | 0.00771 | -0.0554 | -111.323
-9.5 | -0.8019 | 0.00744 | -0.0558 | -107.7823
-9 | -0.7445 | 0.0072 | -0.0563 | -103.4028
-8.5 | -0.6871 | 0.00696 | -0.0568 | -98.7213
-8 | -0.627 | 0.00673 | -0.058 | -93.1649
-7.5 | -0.5533 | 0.00648 | -0.0622 | -85.3858
-7 | -0.4907 | 0.0063 | -0.0639 | -77.8889
-6.5 | -0.433 | 0.00611 | -0.0645 | -70.8674
-6 | -0.3764 | 0.00593 | -0.0648 | -63.4739
-5.5 | -0.3207 | 0.00578 | -0.0649 | -55.4844
-5 | -0.2657 | 0.00565 | -0.0648 | -47.0265
-4.5 | -0.2118 | 0.00551 | -0.0644 | -38.4392
-4 | -0.1591 | 0.00534 | -0.0638 | -29.794
-3.5 | -0.1058 | 0.00524 | -0.0633 | -20.1908
-3 | -0.0534 | 0.0051 | -0.0626 | -10.4706
-2.5 | -0.0011 | 0.00501 | -0.0619 | -0.21956
-2 | 0.0481 | 0.00487 | -0.0605 | 9.8768
-1.5 | 0.0985 | 0.00474 | -0.0593 | 20.7806
-1 | 0.1463 | 0.00452 | -0.0576 | 32.3673
-0.5 | 0.1949 | 0.00444 | -0.0561 | 43.8964
0 | 0.2432 | 0.00438 | -0.0545 | 55.5251
0.5 | 0.2903 | 0.00421 | -0.0527 | 68.9549
1 | 0.3395 | 0.0041 | -0.0514 | 82.8049
1.5 | 0.3864 | 0.00436 | -0.0495 | 88.6239
2.5 | 0.4788 | 0.00511 | -0.0458 | 93.6986
3 | 0.5299 | 0.00552 | -0.0451 | 95.9964
3.5 | 0.5896 | 0.00574 | -0.0462 | 102.7178
4 | 0.6486 | 0.00611 | -0.0473 | 106.1538
4.5 | 0.7274 | 0.0065 | -0.053 | 111.9077
5 | 0.7929 | 0.00676 | -0.0555 | 117.2929
5.5 | 0.85 | 0.00707 | -0.0561 | 120.2263
6 | 0.9051 | 0.00738 | -0.0563 | 122.6423
6.5 | 0.9598 | 0.00767 | -0.0564 | 125.1369
7 | 1.0135 | 0.008 | -0.0563 | 126.6875
7.5 | 1.0658 | 0.00835 | -0.0559 | 127.6407
8 | 1.1147 | 0.00867 | -0.0548 | 128.5698
8.5 | 1.1592 | 0.00904 | -0.0528 | 128.2301
9 | 1.2059 | 0.0094 | -0.0513 | 128.2872
9.5 | 1.2531 | 0.00975 | -0.05 | 128.5231
10 | 1.298 | 0.01017 | -0.0482 | 127.6303
10.5 | 1.3417 | 0.01059 | -0.0464 | 126.695
11 | 1.3846 | 0.01105 | -0.0445 | 125.3032
11.5 | 1.4243 | 0.01164 | -0.0421 | 122.3625
12 | 1.4645 | 0.01222 | -0.04 | 119.8445
12.5 | 1.5024 | 0.01293 | -0.0377 | 116.1949
13 | 1.5152 | 0.0135 | -0.0301 | 112.237
13.5 | 1.5876 | 0.01429 | -0.0354 | 111.0987
14 | 1.6197 | 0.01531 | -0.0325 | 105.7936
14.5 | 1.6484 | 0.01654 | -0.0294 | 99.6614
15 | 1.6777 | 0.01782 | -0.0266 | 94.147
15.5 | 1.7035 | 0.01935 | -0.0236 | 88.0362
16 | 1.7299 | 0.02094 | -0.0209 | 82.6122
16.5 | 1.7543 | 0.02272 | -0.0183 | 77.2139
17 | 1.777 | 0.0247 | -0.0158 | 71.9433
17.5 | 1.7987 | 0.02688 | -0.0135 | 66.9159
18 | 1.8023 | 0.03053 | -0.0103 | 59.0337
18.5 | 1.8296 | 0.03253 | -0.0091 | 56.2435
19 | 1.8363 | 0.03628 | -0.0069 | 50.6147
19.5 | 1.8507 | 0.03955 | -0.0055 | 46.7939
20 | 1.8433 | 0.04494 | -0.0037 | 41.0169

## 149. Re 20M Mach 0.25 (1)
BIGFOIL.COM POLAR EXPORT
NACA64A315
NACA64A315 |  |  |  | Cl Max: | 1.357 | at alpha= | 11 | deg
JavaFoil+Calcfoil stall+Eppler ext transition |  |  |  | L/D Max: | 121.342 | at alpha= | 7 | deg
Re: | 20000000 |  |  | Cd Min: | 0.00536 | at alpha= | -1 | deg
Mach: | 0.25 |  |  | Cl=0 at alpha= | -2.4297 | deg
|  |  |  | @ Cl=0.1, Cd= | 0.0055629
|  |  |  | @ Cl=0.4, Cd= | 0.0055971
|  |  |  | @ Cl=0.6, Cd= | 0.0061013
alpha (deg) | Cl | Cd | Cm | Cl/Cd
-17 | -0.519 | 0.13768 | -0.016 | -3.772
-16.5 | -0.574 | 0.12895 | -0.017 | -4.45
-16 | -0.628 | 0.10869 | -0.02 | -5.779
-15.5 | -0.668 | 0.09645 | -0.022 | -6.925
-15 | -0.703 | 0.08487 | -0.024 | -8.277
-14.5 | -0.755 | 0.05792 | -0.029 | -13.041
-14 | -0.817 | 0.03218 | -0.033 | -25.385
-13.5 | -0.847 | 0.02433 | -0.035 | -34.811
-13 | -0.872 | 0.01818 | -0.037 | -47.982
-12.5 | -0.884 | 0.01507 | -0.038 | -58.676
-12 | -0.896 | 0.0124 | -0.04 | -72.288
-11.5 | -0.892 | 0.01112 | -0.041 | -80.148
-11 | -0.883 | 0.01033 | -0.043 | -85.409
-10.5 | -0.858 | 0.00967 | -0.043 | -88.748
-10 | -0.827 | 0.00923 | -0.044 | -89.687
-9.5 | -0.792 | 0.00875 | -0.045 | -90.532
-9 | -0.752 | 0.00832 | -0.046 | -90.381
-8.5 | -0.707 | 0.00805 | -0.047 | -87.853
-8 | -0.659 | 0.00778 | -0.048 | -84.713
-7.5 | -0.608 | 0.00755 | -0.049 | -80.541
-7 | -0.555 | 0.00735 | -0.05 | -75.486
-6.5 | -0.499 | 0.00712 | -0.051 | -70.046
-6 | -0.44 | 0.00692 | -0.051 | -63.618
-5.5 | -0.381 | 0.00678 | -0.052 | -56.17
-5 | -0.32 | 0.00661 | -0.053 | -48.383
-4.5 | -0.259 | 0.00646 | -0.054 | -40.07
-4 | -0.197 | 0.0063 | -0.055 | -31.229
-3.5 | -0.134 | 0.00613 | -0.056 | -21.891
-3 | -0.072 | 0.00597 | -0.057 | -11.993
-2.5 | -0.009 | 0.00583 | -0.058 | -1.466
-2 | 0.055 | 0.00562 | -0.059 | 9.713
-1.5 | 0.118 | 0.00554 | -0.06 | 21.291
-1 | 0.181 | 0.00536 | -0.06 | 33.778
-0.5 | 0.244 | 0.00549 | -0.061 | 44.494
0 | 0.308 | 0.00558 | -0.062 | 55.135
0.5 | 0.371 | 0.00568 | -0.063 | 65.282
1 | 0.434 | 0.0055 | -0.064 | 78.831
1.5 | 0.497 | 0.00562 | -0.065 | 88.464
2 | 0.56 | 0.00586 | -0.066 | 95.576
2.5 | 0.623 | 0.00624 | -0.067 | 99.901
3 | 0.684 | 0.00648 | -0.067 | 105.472
3.5 | 0.745 | 0.00689 | -0.068 | 108.206
4 | 0.806 | 0.00739 | -0.069 | 109.095
4.5 | 0.867 | 0.00761 | -0.07 | 113.913
5 | 0.926 | 0.00809 | -0.071 | 114.465
5.5 | 0.983 | 0.00841 | -0.072 | 116.816
6 | 1.038 | 0.00878 | -0.073 | 118.268
6.5 | 1.092 | 0.00901 | -0.073 | 121.141
7 | 1.143 | 0.00942 | -0.074 | 121.342
7.5 | 1.19 | 0.00989 | -0.075 | 120.408
8 | 1.235 | 0.01045 | -0.076 | 118.157
8.5 | 1.275 | 0.0109 | -0.077 | 116.97
9 | 1.309 | 0.01102 | -0.077 | 118.837
9.5 | 1.33 | 0.01187 | -0.078 | 112.117
10 | 1.346 | 0.01253 | -0.078 | 107.441
10.5 | 1.355 | 0.01325 | -0.079 | 102.304
11 | 1.357 | 0.01405 | -0.079 | 96.563
11.5 | 1.349 | 0.01484 | -0.08 | 90.921
12 | 1.334 | 0.01565 | -0.081 | 85.223
12.5 | 1.308 | 0.01691 | -0.081 | 77.312
13 | 1.272 | 0.01819 | -0.081 | 69.943
13.5 | 1.224 | 0.02014 | -0.082 | 60.801
14 | 1.169 | 0.02243 | -0.082 | 52.112
14.5 | 1.107 | 0.02464 | -0.082 | 44.916
15 | 1.019 | 0.03284 | -0.08 | 31.03
15.5 | 0.922 | 0.04612 | -0.077 | 19.982
16 | 0.764 | 0.10423 | -0.058 | 7.327

## 150. Re 20M Mach 0.25 (2)
BIGFOIL.COM POLAR EXPORT
NACA64A315
NACA64A315 |  |  |  | Cl Max: | 1.8194 | at alpha= | 19 | deg
XFOIL ncrit=9 |  |  |  | L/D Max: | 126.433 | at alpha= | 8 | deg
Re: | 20000000 |  |  | Cd Min: | 0.06345 | at alpha= | 20 | deg
Mach: | 0.25 |  |  | Cl=0 at alpha= | -2.4803 | deg
|  |  |  | @ Cl=0.1, Cd= | 0.0047517
|  |  |  | @ Cl=0.4, Cd= | 0.0042769
|  |  |  | @ Cl=0.6, Cd= | 0.0057735
alpha (deg) | Cl | Cd | Cm | Cl/Cd
-20 | -1.5575 | 0.04976 | -0.0933 | -31.3002
-19.5 | -1.5884 | 0.041 | -0.0961 | -38.7415
-19 | -1.5832 | 0.03606 | -0.0965 | -43.9046
-18.5 | -1.5845 | 0.03096 | -0.0963 | -51.1789
-18 | -1.5715 | 0.0272 | -0.0953 | -57.7757
-17 | -1.5075 | 0.02167 | -0.0947 | -69.5662
-16.5 | -1.4838 | 0.01934 | -0.0922 | -76.7218
-16 | -1.4524 | 0.01754 | -0.0899 | -82.805
-15.5 | -1.4273 | 0.01565 | -0.0863 | -91.2013
-15 | -1.3974 | 0.01425 | -0.0822 | -98.0632
-14.5 | -1.359 | 0.01335 | -0.0784 | -101.7978
-14 | -1.3192 | 0.0125 | -0.0745 | -105.536
-13.5 | -1.2784 | 0.0118 | -0.0705 | -108.339
-13 | -1.2291 | 0.01096 | -0.0681 | -112.1442
-12.5 | -1.1746 | 0.01037 | -0.0666 | -113.269
-12 | -1.12 | 0.00982 | -0.0652 | -114.053
-11.5 | -1.0637 | 0.00935 | -0.0641 | -113.7647
-11 | -1.0069 | 0.00892 | -0.0631 | -112.8812
-10.5 | -0.9489 | 0.00853 | -0.0624 | -111.2427
-10 | -0.8912 | 0.00815 | -0.0618 | -109.3497
-9.5 | -0.8328 | 0.00777 | -0.0614 | -107.1815
-9 | -0.7735 | 0.00744 | -0.0612 | -103.9651
-8.5 | -0.7129 | 0.00717 | -0.0614 | -99.4282
-8 | -0.6507 | 0.00693 | -0.0619 | -93.8961
-7.5 | -0.5821 | 0.00664 | -0.064 | -87.6657
-7 | -0.5099 | 0.00642 | -0.067 | -79.4237
-6.5 | -0.4481 | 0.00624 | -0.0677 | -71.8109
-6 | -0.3898 | 0.00603 | -0.0676 | -64.6434
-5.5 | -0.3319 | 0.00587 | -0.0675 | -56.5417
-5 | -0.2752 | 0.00572 | -0.0672 | -48.1119
-4.5 | -0.2192 | 0.00558 | -0.0667 | -39.2832
-4 | -0.1647 | 0.00541 | -0.0659 | -30.4436
-3.5 | -0.1099 | 0.00529 | -0.0653 | -20.775
-3 | -0.0559 | 0.00515 | -0.0644 | -10.8544
-2.5 | -0.002 | 0.00503 | -0.0636 | -0.39761
-2 | 0.0488 | 0.00488 | -0.0621 | 10
-1.5 | 0.1007 | 0.00475 | -0.0608 | 21.2
-1 | 0.149 | 0.00453 | -0.0589 | 32.8918
-0.5 | 0.1994 | 0.00443 | -0.0573 | 45.0113
0 | 0.2494 | 0.00435 | -0.0557 | 57.3333
0.5 | 0.2974 | 0.00416 | -0.0537 | 71.4904
1 | 0.348 | 0.0041 | -0.0522 | 84.878
1.5 | 0.3994 | 0.00427 | -0.0509 | 93.5363
2 | 0.4419 | 0.00476 | -0.0479 | 92.8361
2.5 | 0.4921 | 0.00513 | -0.0465 | 95.9259
3.5 | 0.6078 | 0.00582 | -0.0471 | 104.433
4 | 0.6696 | 0.00623 | -0.0483 | 107.4799
4.5 | 0.752 | 0.00663 | -0.0542 | 113.4238
5 | 0.8145 | 0.00693 | -0.0554 | 117.5325
5.5 | 0.872 | 0.00725 | -0.0555 | 120.2759
6 | 0.9285 | 0.00761 | -0.0553 | 122.0105
6.5 | 0.9843 | 0.00795 | -0.0549 | 123.8113
7 | 1.034 | 0.00828 | -0.0532 | 124.8792
7.5 | 1.0833 | 0.00863 | -0.0514 | 125.5272
8 | 1.1341 | 0.00897 | -0.0499 | 126.4326
8.5 | 1.1835 | 0.00939 | -0.0482 | 126.0383
9 | 1.2306 | 0.00984 | -0.046 | 125.061
9.5 | 1.2774 | 0.01028 | -0.0437 | 124.2607
10 | 1.323 | 0.01079 | -0.0413 | 122.6135
10.5 | 1.3674 | 0.01134 | -0.0388 | 120.582
11 | 1.4097 | 0.01201 | -0.0361 | 117.3772
11.5 | 1.4489 | 0.01285 | -0.0329 | 112.7549
12 | 1.4895 | 0.01367 | -0.0301 | 108.9612
12.5 | 1.5291 | 0.0146 | -0.0273 | 104.7329
13 | 1.5445 | 0.01568 | -0.0202 | 98.5013
13.5 | 1.6084 | 0.01694 | -0.0228 | 94.9469
14 | 1.6385 | 0.01852 | -0.0192 | 88.4719
14.5 | 1.668 | 0.02021 | -0.0158 | 82.5334
15 | 1.6958 | 0.02213 | -0.0124 | 76.629
15.5 | 1.7175 | 0.02452 | -0.0089 | 70.0449
16 | 1.7358 | 0.02735 | -0.0056 | 63.4662
16.5 | 1.7594 | 0.02997 | -0.0029 | 58.7054
17 | 1.7767 | 0.03322 | -0.0003 | 53.4828
17.5 | 1.7907 | 0.03689 | 0.0021 | 48.5416
18 | 1.7935 | 0.04167 | 0.0044 | 43.0406
18.5 | 1.8065 | 0.0458 | 0.0059 | 39.4432
19 | 1.8194 | 0.05016 | 0.0071 | 36.2719
19.5 | 1.816 | 0.05615 | 0.0079 | 32.3419
20 | 1.8026 | 0.06345 | 0.008 | 28.4098

## 151. Re 20M Mach 0.50 (1)
BIGFOIL.COM POLAR EXPORT
NACA64A315
NACA64A315 |  |  |  | Cl Max: | 1.25 | at alpha= | 20 | deg
JavaFoil+Calcfoil stall+Eppler ext transition |  |  |  | L/D Max: | 112.325 | at alpha= | 5 | deg
Re: | 20000000 |  |  | Cd Min: | 0.00552 | at alpha= | -1 | deg
Mach: | 0.5 |  |  | Cl=0 at alpha= | -2.4296 | deg
|  |  |  | @ Cl=0.1, Cd= | 0.0057661
|  |  |  | @ Cl=0.4, Cd= | 0.005822
|  |  |  | @ Cl=0.6, Cd= | 0.0061211
alpha (deg) | Cl | Cd | Cm | Cl/Cd
-20 | -0.985 | 0.1817 | -0.019 | -5.42
-19.5 | -0.957 | 0.1796 | -0.019 | -5.326
-19 | -0.929 | 0.17308 | -0.019 | -5.367
-18.5 | -0.9 | 0.16777 | -0.019 | -5.365
-18 | -0.873 | 0.16276 | -0.02 | -5.361
-17.5 | -0.846 | 0.14956 | -0.021 | -5.657
-17 | -0.818 | 0.14361 | -0.021 | -5.693
-16.5 | -0.79 | 0.13623 | -0.021 | -5.799
-16 | -0.762 | 0.13148 | -0.021 | -5.795
-15.5 | -0.735 | 0.11349 | -0.022 | -6.476
-15 | -0.708 | 0.10742 | -0.023 | -6.591
-14.5 | -0.679 | 0.10245 | -0.023 | -6.63
-14 | -0.653 | 0.09309 | -0.024 | -7.019
-13.5 | -0.629 | 0.08393 | -0.026 | -7.491
-13 | -0.595 | 0.09025 | -0.024 | -6.594
-12.5 | -0.57 | 0.07985 | -0.026 | -7.133
-12 | -0.556 | 0.06163 | -0.032 | -9.027
-11.5 | -0.593 | 0.02027 | -0.043 | -29.239
-11 | -0.572 | 0.01547 | -0.045 | -36.996
-10.5 | -0.456 | 0.06736 | -0.026 | -6.764
-10 | -0.481 | 0.02436 | -0.044 | -19.76
-9.5 | -0.483 | 0.01225 | -0.049 | -39.389
-9 | -0.373 | 0.05413 | -0.03 | -6.895
-8.5 | -0.402 | 0.05061 | -0.031 | -7.937
-8 | -0.634 | 0.00959 | -0.054 | -66.091
-7.5 | -0.625 | 0.0087 | -0.055 | -71.821
-7 | -0.589 | 0.0083 | -0.056 | -71.042
-6.5 | -0.54 | 0.0079 | -0.057 | -68.415
-6 | -0.482 | 0.00755 | -0.058 | -63.884
-5.5 | -0.42 | 0.00731 | -0.059 | -57.444
-5 | -0.355 | 0.00709 | -0.06 | -50.009
-4.5 | -0.288 | 0.00684 | -0.061 | -42.018
-4 | -0.219 | 0.00662 | -0.062 | -33.109
-3.5 | -0.15 | 0.00646 | -0.063 | -23.183
-3 | -0.08 | 0.00629 | -0.064 | -12.708
-2.5 | -0.01 | 0.00608 | -0.065 | -1.571
-2 | 0.061 | 0.00581 | -0.066 | 10.495
-1.5 | 0.132 | 0.00573 | -0.067 | 23.006
-1 | 0.203 | 0.00552 | -0.068 | 36.7
-0.5 | 0.273 | 0.00561 | -0.069 | 48.67
0 | 0.344 | 0.00575 | -0.07 | 59.815
0.5 | 0.414 | 0.00584 | -0.071 | 70.987
1 | 0.485 | 0.0059 | -0.072 | 82.159
1.5 | 0.556 | 0.00592 | -0.072 | 93.876
2 | 0.626 | 0.00624 | -0.073 | 100.412
2.5 | 0.697 | 0.0067 | -0.074 | 104.015
3 | 0.763 | 0.00706 | -0.075 | 108.068
3.5 | 0.832 | 0.00786 | -0.076 | 105.788
4 | 0.899 | 0.00811 | -0.077 | 110.825
4.5 | 0.965 | 0.0088 | -0.078 | 109.661
5 | 1.027 | 0.00915 | -0.079 | 112.325
5.5 | 1.086 | 0.00986 | -0.08 | 110.085
6 | 1.139 | 0.0105 | -0.081 | 108.54
6.5 | 1.181 | 0.01055 | -0.082 | 111.909
7 | 1.208 | 0.01174 | -0.082 | 102.927
7.5 | 1.221 | 0.01256 | -0.083 | 97.222
8 | 1.201 | 0.0136 | -0.084 | 88.257
8.5 | 1.088 | 0.01489 | -0.084 | 73.097
9 | 0.779 | 0.01651 | -0.085 | 47.196
9.5 | 0.801 | 0.01959 | -0.084 | 40.885
10 | 0.843 | 0.01806 | -0.086 | 46.642
10.5 | 0.866 | 0.02116 | -0.086 | 40.927
11 | 0.753 | 0.07637 | -0.049 | 9.857
11.5 | 0.933 | 0.02153 | -0.088 | 43.311
12 | 0.948 | 0.0268 | -0.087 | 35.374
12.5 | 0.848 | 0.08053 | -0.06 | 10.533
13 | 0.87 | 0.08694 | -0.058 | 10.01
13.5 | 0.894 | 0.0964 | -0.056 | 9.274
14 | 0.926 | 0.09897 | -0.06 | 9.359
14.5 | 0.944 | 0.11705 | -0.054 | 8.063
15 | 0.972 | 0.12425 | -0.056 | 7.826
15.5 | 1.002 | 0.12833 | -0.058 | 7.809
16 | 1.031 | 0.13422 | -0.06 | 7.68
16.5 | 1.054 | 0.15356 | -0.058 | 6.865
17 | 1.083 | 0.15709 | -0.06 | 6.891
17.5 | 1.112 | 0.16094 | -0.062 | 6.91
18 | 1.14 | 0.16689 | -0.063 | 6.834
18.5 | 1.164 | 0.18372 | -0.063 | 6.338
19 | 1.193 | 0.18765 | -0.064 | 6.355
19.5 | 1.222 | 0.19806 | -0.066 | 6.17
20 | 1.25 | 0.20407 | -0.067 | 6.126

## 152. Re 20M Mach 0.50 (2)
BIGFOIL.COM POLAR EXPORT
NACA64A315
NACA64A315 |  |  |  | Cl Max: | 1.5314 | at alpha= | 12 | deg
XFOIL ncrit=9 |  |  |  | L/D Max: | 115.811 | at alpha= | 5.5 | deg
Re: | 20000000 |  |  | Cd Min: | 0.03876 | at alpha= | 12 | deg
Mach: | 0.5 |  |  | Cl=0 at alpha= | -99 | deg
|  |  |  | @ Cl=0.1, Cd= | 0.0043
|  |  |  | @ Cl=0.4, Cd= | 0.0040895
|  |  |  | @ Cl=0.6, Cd= | 0.0057761
alpha (deg) | Cl | Cd | Cm | Cl/Cd
0 | 0.271 | 0.0043 | -0.0596 | 63.0233
0.5 | 0.324 | 0.00411 | -0.0569 | 78.8321
1 | 0.3847 | 0.00407 | -0.0558 | 94.5209
1.5 | 0.4474 | 0.00415 | -0.055 | 107.8072
2 | 0.4998 | 0.00451 | -0.0521 | 110.8204
2.5 | 0.5476 | 0.0051 | -0.0485 | 107.3725
3 | 0.6065 | 0.00586 | -0.0473 | 103.4983
3.5 | 0.6953 | 0.00625 | -0.0522 | 111.248
4 | 0.7617 | 0.00681 | -0.0522 | 111.8502
4.5 | 0.823 | 0.00727 | -0.0507 | 113.205
5 | 0.885 | 0.00768 | -0.0492 | 115.2344
5.5 | 0.9427 | 0.00814 | -0.0467 | 115.8108
6 | 0.9985 | 0.00867 | -0.0437 | 115.1672
6.5 | 1.0549 | 0.0092 | -0.0406 | 114.663
7 | 1.1103 | 0.00981 | -0.0373 | 113.1804
7.5 | 1.1638 | 0.01054 | -0.0335 | 110.4175
8 | 1.2189 | 0.0113 | -0.0298 | 107.8673
8.5 | 1.271 | 0.01225 | -0.0255 | 103.7551
9 | 1.3207 | 0.01341 | -0.0208 | 98.4862
9.5 | 1.3691 | 0.01478 | -0.0158 | 92.6319
10 | 1.41 | 0.01666 | -0.01 | 84.6339
10.5 | 1.4242 | 0.02005 | -0.0024 | 71.0324
11 | 1.4123 | 0.02522 | 0.0054 | 55.9992
12 | 1.5314 | 0.03876 | 0.0016 | 39.5098