## index
index | Re | Mach | Datasource
1 | 50000 | 0 | JavaFoil+Calcfoil stall+Eppler ext transition
2 | 50000 | 0 | XFOIL ncrit=9
3 | 50000 | 0.1 | JavaFoil+Calcfoil stall+Eppler ext transition
4 | 50000 | 0.1 | XFOIL ncrit=9
5 | 50000 | 0.25 | JavaFoil+Calcfoil stall+Eppler ext transition
6 | 50000 | 0.25 | XFOIL ncrit=9
7 | 50000 | 0.5 | JavaFoil+Calcfoil stall+Eppler ext transition
8 | 50000 | 0.5 | XFOIL ncrit=9
9 | 100000 | 0 | JavaFoil+Calcfoil stall+Eppler ext transition
10 | 100000 | 0 | XFOIL ncrit=9
11 | 100000 | 0.1 | JavaFoil+Calcfoil stall+Eppler ext transition
12 | 100000 | 0.1 | XFOIL ncrit=9
13 | 100000 | 0.25 | JavaFoil+Calcfoil stall+Eppler ext transition
14 | 100000 | 0.25 | XFOIL ncrit=9
15 | 100000 | 0.5 | JavaFoil+Calcfoil stall+Eppler ext transition
16 | 100000 | 0.5 | XFOIL ncrit=9
17 | 250000 | 0 | JavaFoil+Calcfoil stall+Eppler ext transition
18 | 250000 | 0 | XFOIL ncrit=9
19 | 250000 | 0.1 | JavaFoil+Calcfoil stall+Eppler ext transition
20 | 250000 | 0.1 | XFOIL ncrit=9
21 | 250000 | 0.25 | JavaFoil+Calcfoil stall+Eppler ext transition
22 | 250000 | 0.25 | XFOIL ncrit=9
23 | 250000 | 0.5 | JavaFoil+Calcfoil stall+Eppler ext transition
24 | 250000 | 0.5 | XFOIL ncrit=9
25 | 500000 | 0 | JavaFoil+Calcfoil stall+Eppler ext transition
26 | 500000 | 0 | XFOIL ncrit=9
27 | 500000 | 0.1 | JavaFoil+Calcfoil stall+Eppler ext transition
28 | 500000 | 0.1 | XFOIL ncrit=9
29 | 500000 | 0.25 | JavaFoil+Calcfoil stall+Eppler ext transition
30 | 500000 | 0.25 | XFOIL ncrit=9
31 | 500000 | 0.5 | JavaFoil+Calcfoil stall+Eppler ext transition
32 | 500000 | 0.5 | XFOIL ncrit=9
33 | 750000 | 0 | JavaFoil+Calcfoil stall+Eppler ext transition
34 | 750000 | 0 | XFOIL ncrit=9
35 | 750000 | 0.1 | JavaFoil+Calcfoil stall+Eppler ext transition
36 | 750000 | 0.1 | XFOIL ncrit=9
37 | 750000 | 0.25 | JavaFoil+Calcfoil stall+Eppler ext transition
38 | 750000 | 0.25 | XFOIL ncrit=9
39 | 750000 | 0.5 | JavaFoil+Calcfoil stall+Eppler ext transition
40 | 750000 | 0.5 | XFOIL ncrit=9
41 | 1000000 | 0 | JavaFoil+Calcfoil stall+Eppler ext transition
42 | 1000000 | 0 | XFOIL ncrit=9
43 | 1000000 | 0.1 | JavaFoil+Calcfoil stall+Eppler ext transition
44 | 1000000 | 0.1 | XFOIL ncrit=9
45 | 1000000 | 0.25 | JavaFoil+Calcfoil stall+Eppler ext transition
46 | 1000000 | 0.25 | XFOIL ncrit=9
47 | 1000000 | 0.5 | JavaFoil+Calcfoil stall+Eppler ext transition
48 | 1000000 | 0.5 | XFOIL ncrit=9
49 | 2000000 | 0 | JavaFoil+Calcfoil stall+Eppler ext transition
50 | 2000000 | 0 | XFOIL ncrit=9
51 | 2000000 | 0.1 | JavaFoil+Calcfoil stall+Eppler ext transition
52 | 2000000 | 0.1 | XFOIL ncrit=9
53 | 2000000 | 0.25 | JavaFoil+Calcfoil stall+Eppler ext transition
54 | 2000000 | 0.25 | XFOIL ncrit=9
55 | 2000000 | 0.5 | JavaFoil+Calcfoil stall+Eppler ext transition
56 | 2000000 | 0.5 | XFOIL ncrit=9
57 | 3000000 | 0 | JavaFoil+Calcfoil stall+Eppler ext transition
58 | 3000000 | 0 | XFOIL ncrit=9
59 | 3000000 | 0.1 | JavaFoil+Calcfoil stall+Eppler ext transition
60 | 3000000 | 0.1 | XFOIL ncrit=9
61 | 3000000 | 0.25 | JavaFoil+Calcfoil stall+Eppler ext transition
62 | 3000000 | 0.25 | XFOIL ncrit=9
63 | 3000000 | 0.5 | JavaFoil+Calcfoil stall+Eppler ext transition
64 | 3000000 | 0.5 | XFOIL ncrit=9
65 | 4000000 | 0 | JavaFoil+Calcfoil stall+Eppler ext transition
66 | 4000000 | 0 | XFOIL ncrit=9
67 | 4000000 | 0.1 | JavaFoil+Calcfoil stall+Eppler ext transition
68 | 4000000 | 0.1 | XFOIL ncrit=9
69 | 4000000 | 0.25 | JavaFoil+Calcfoil stall+Eppler ext transition
70 | 4000000 | 0.25 | XFOIL ncrit=9
71 | 4000000 | 0.5 | JavaFoil+Calcfoil stall+Eppler ext transition
72 | 4000000 | 0.5 | XFOIL ncrit=9
73 | 5000000 | 0 | JavaFoil+Calcfoil stall+Eppler ext transition
74 | 5000000 | 0 | XFOIL ncrit=9
75 | 5000000 | 0.1 | JavaFoil+Calcfoil stall+Eppler ext transition
76 | 5000000 | 0.1 | XFOIL ncrit=9
77 | 5000000 | 0.25 | JavaFoil+Calcfoil stall+Eppler ext transition
78 | 5000000 | 0.25 | XFOIL ncrit=9
79 | 5000000 | 0.5 | JavaFoil+Calcfoil stall+Eppler ext transition
80 | 5000000 | 0.5 | XFOIL ncrit=9
81 | 6000000 | 0 | JavaFoil+Calcfoil stall+Eppler ext transition
82 | 6000000 | 0 | XFOIL ncrit=9
83 | 6000000 | 0.1 | JavaFoil+Calcfoil stall+Eppler ext transition
84 | 6000000 | 0.1 | XFOIL ncrit=9
85 | 6000000 | 0.25 | JavaFoil+Calcfoil stall+Eppler ext transition
86 | 6000000 | 0.25 | XFOIL ncrit=9
87 | 6000000 | 0.5 | JavaFoil+Calcfoil stall+Eppler ext transition
88 | 6000000 | 0.5 | XFOIL ncrit=9
89 | 7000000 | 0 | JavaFoil+Calcfoil stall+Eppler ext transition
90 | 7000000 | 0 | XFOIL ncrit=9
91 | 7000000 | 0.1 | JavaFoil+Calcfoil stall+Eppler ext transition
92 | 7000000 | 0.1 | XFOIL ncrit=9
93 | 7000000 | 0.25 | JavaFoil+Calcfoil stall+Eppler ext transition
94 | 7000000 | 0.25 | XFOIL ncrit=9
95 | 7000000 | 0.5 | JavaFoil+Calcfoil stall+Eppler ext transition
96 | 7000000 | 0.5 | XFOIL ncrit=9
97 | 8000000 | 0 | JavaFoil+Calcfoil stall+Eppler ext transition
98 | 8000000 | 0 | XFOIL ncrit=9
99 | 8000000 | 0.1 | JavaFoil+Calcfoil stall+Eppler ext transition
100 | 8000000 | 0.1 | XFOIL ncrit=9
101 | 8000000 | 0.25 | JavaFoil+Calcfoil stall+Eppler ext transition
102 | 8000000 | 0.25 | XFOIL ncrit=9
103 | 8000000 | 0.5 | JavaFoil+Calcfoil stall+Eppler ext transition
104 | 8000000 | 0.5 | XFOIL ncrit=9
105 | 10000000 | 0 | JavaFoil+Calcfoil stall+Eppler ext transition
106 | 10000000 | 0 | XFOIL ncrit=9
107 | 10000000 | 0.1 | JavaFoil+Calcfoil stall+Eppler ext transition
108 | 10000000 | 0.1 | XFOIL ncrit=9
109 | 10000000 | 0.25 | JavaFoil+Calcfoil stall+Eppler ext transition
110 | 10000000 | 0.25 | XFOIL ncrit=9
111 | 10000000 | 0.5 | JavaFoil+Calcfoil stall+Eppler ext transition
112 | 10000000 | 0.5 | XFOIL ncrit=9
113 | 12000000 | 0 | JavaFoil+Calcfoil stall+Eppler ext transition
114 | 12000000 | 0 | XFOIL ncrit=9
115 | 12000000 | 0.1 | JavaFoil+Calcfoil stall+Eppler ext transition
116 | 12000000 | 0.1 | XFOIL ncrit=9
117 | 12000000 | 0.25 | JavaFoil+Calcfoil stall+Eppler ext transition
118 | 12000000 | 0.25 | XFOIL ncrit=9
119 | 12000000 | 0.5 | JavaFoil+Calcfoil stall+Eppler ext transition
120 | 12000000 | 0.5 | XFOIL ncrit=9
121 | 14000000 | 0 | JavaFoil+Calcfoil stall+Eppler ext transition
122 | 14000000 | 0 | XFOIL ncrit=9
123 | 14000000 | 0.1 | JavaFoil+Calcfoil stall+Eppler ext transition
124 | 14000000 | 0.1 | XFOIL ncrit=9
125 | 14000000 | 0.25 | JavaFoil+Calcfoil stall+Eppler ext transition
126 | 14000000 | 0.25 | XFOIL ncrit=9
127 | 14000000 | 0.5 | JavaFoil+Calcfoil stall+Eppler ext transition
128 | 14000000 | 0.5 | XFOIL ncrit=9
129 | 16000000 | 0 | JavaFoil+Calcfoil stall+Eppler ext transition
130 | 16000000 | 0 | XFOIL ncrit=9
131 | 16000000 | 0.1 | JavaFoil+Calcfoil stall+Eppler ext transition
132 | 16000000 | 0.1 | XFOIL ncrit=9
133 | 16000000 | 0.25 | JavaFoil+Calcfoil stall+Eppler ext transition
134 | 16000000 | 0.25 | XFOIL ncrit=9
135 | 16000000 | 0.5 | JavaFoil+Calcfoil stall+Eppler ext transition
136 | 16000000 | 0.5 | XFOIL ncrit=9
137 | 18000000 | 0 | JavaFoil+Calcfoil stall+Eppler ext transition
138 | 18000000 | 0 | XFOIL ncrit=9
139 | 18000000 | 0.1 | JavaFoil+Calcfoil stall+Eppler ext transition
140 | 18000000 | 0.1 | XFOIL ncrit=9
141 | 18000000 | 0.25 | JavaFoil+Calcfoil stall+Eppler ext transition
142 | 18000000 | 0.25 | XFOIL ncrit=9
143 | 18000000 | 0.5 | JavaFoil+Calcfoil stall+Eppler ext transition
144 | 18000000 | 0.5 | XFOIL ncrit=9
145 | 20000000 | 0 | JavaFoil+Calcfoil stall+Eppler ext transition
146 | 20000000 | 0 | XFOIL ncrit=9
147 | 20000000 | 0.1 | JavaFoil+Calcfoil stall+Eppler ext transition
148 | 20000000 | 0.1 | XFOIL ncrit=9
149 | 20000000 | 0.25 | JavaFoil+Calcfoil stall+Eppler ext transition
150 | 20000000 | 0.25 | XFOIL ncrit=9
151 | 20000000 | 0.5 | JavaFoil+Calcfoil stall+Eppler ext transition
152 | 20000000 | 0.5 | XFOIL ncrit=9

## 1. Re 50k Mach 0.00 (1)
BIGFOIL.COM POLAR EXPORT
WSM825
WSM825 |  |  |  | Cl Max: | 1.049 | at alpha= | 6 | deg
JavaFoil+Calcfoil stall+Eppler ext transition |  |  |  | L/D Max: | 49.232 | at alpha= | 5.5 | deg
Re: | 50000 |  |  | Cd Min: | 0.01404 | at alpha= | 1 | deg
Mach: | 0 |  |  | Cl=0 at alpha= | -3.3298 | deg
|  |  |  | @ Cl=0.1, Cd= | 0.016484
|  |  |  | @ Cl=0.4, Cd= | 0.01545
|  |  |  | @ Cl=0.6, Cd= | 0.015658
alpha (deg) | Cl | Cd | Cm | Cl/Cd
-16.5 | -0.338 | 0.37337 | -0.022 | -0.905
-16 | -0.353 | 0.33041 | -0.022 | -1.07
-15.5 | -0.369 | 0.31779 | -0.022 | -1.161
-15 | -0.384 | 0.29091 | -0.022 | -1.321
-14.5 | -0.399 | 0.26732 | -0.022 | -1.494
-14 | -0.414 | 0.23868 | -0.022 | -1.733
-13.5 | -0.426 | 0.22119 | -0.022 | -1.926
-13 | -0.436 | 0.20347 | -0.022 | -2.145
-12.5 | -0.445 | 0.18744 | -0.022 | -2.375
-12 | -0.451 | 0.17005 | -0.022 | -2.654
-11.5 | -0.455 | 0.14882 | -0.022 | -3.057
-11 | -0.455 | 0.13524 | -0.023 | -3.366
-10.5 | -0.452 | 0.126 | -0.023 | -3.587
-10 | -0.445 | 0.11163 | -0.024 | -3.984
-9.5 | -0.433 | 0.10207 | -0.024 | -4.24
-9 | -0.416 | 0.09281 | -0.024 | -4.484
-8.5 | -0.395 | 0.08525 | -0.024 | -4.638
-8 | -0.37 | 0.07627 | -0.024 | -4.858
-7.5 | -0.342 | 0.06938 | -0.024 | -4.926
-7 | -0.309 | 0.06454 | -0.025 | -4.795
-6.5 | -0.274 | 0.05882 | -0.025 | -4.657
-6 | -0.236 | 0.0548 | -0.026 | -4.299
-5.5 | -0.195 | 0.05057 | -0.027 | -3.85
-5 | -0.152 | 0.04711 | -0.028 | -3.221
-4.5 | -0.107 | 0.0447 | -0.03 | -2.405
-4 | -0.062 | 0.04224 | -0.031 | -1.47
-3.5 | -0.016 | 0.0402 | -0.033 | -0.397
-3 | 0.031 | 0.03843 | -0.037 | 0.804
-2.5 | 0.097 | 0.01654 | -0.078 | 5.866
-2 | 0.156 | 0.01544 | -0.078 | 10.097
-1.5 | 0.215 | 0.01536 | -0.079 | 13.988
-1 | 0.274 | 0.01537 | -0.079 | 17.81
-0.5 | 0.332 | 0.0154 | -0.079 | 21.582
0 | 0.389 | 0.01553 | -0.08 | 25.058
0.5 | 0.448 | 0.0151 | -0.08 | 29.649
1 | 0.506 | 0.01404 | -0.08 | 36.075
1.5 | 0.565 | 0.01494 | -0.081 | 37.857
2 | 0.624 | 0.01615 | -0.081 | 38.652
2.5 | 0.682 | 0.01668 | -0.081 | 40.88
3 | 0.74 | 0.01755 | -0.082 | 42.151
3.5 | 0.796 | 0.01839 | -0.082 | 43.297
4 | 0.852 | 0.01926 | -0.082 | 44.228
4.5 | 0.905 | 0.01916 | -0.082 | 47.261
5 | 0.956 | 0.0203 | -0.083 | 47.124
5.5 | 1.005 | 0.02041 | -0.083 | 49.232
6 | 1.049 | 0.02412 | -0.083 | 43.496
6.5 | 0.879 | 0.05151 | -0.035 | 17.062
7 | 0.906 | 0.05589 | -0.03 | 16.213
7.5 | 0.93 | 0.06056 | -0.028 | 15.36
8 | 0.95 | 0.06588 | -0.027 | 14.415
8.5 | 0.963 | 0.07214 | -0.026 | 13.352
9 | 0.97 | 0.07909 | -0.025 | 12.266
9.5 | 0.971 | 0.08742 | -0.025 | 11.107
10 | 0.966 | 0.09489 | -0.024 | 10.18
10.5 | 0.955 | 0.10615 | -0.024 | 9.001
11 | 0.94 | 0.11697 | -0.023 | 8.033

## 2. Re 50k Mach 0.00 (2)
BIGFOIL.COM POLAR EXPORT
WSM825
WSM825 |  |  |  | Cl Max: | 1.1258 | at alpha= | 9.5 | deg
XFOIL ncrit=9 |  |  |  | L/D Max: | 36.9437 | at alpha= | 6 | deg
Re: | 50000 |  |  | Cd Min: | 0.25349 | at alpha= | -20 | deg
Mach: | 0 |  |  | Cl=0 at alpha= | -0.51226 | deg
|  |  |  | @ Cl=0.1, Cd= | 0.020456
|  |  |  | @ Cl=0.4, Cd= | 0.028372
|  |  |  | @ Cl=0.6, Cd= | 0.028262
alpha (deg) | Cl | Cd | Cm | Cl/Cd
-20 | -0.6781 | 0.25349 | 0.0241 | -2.6751
-19.5 | -0.6571 | 0.24113 | 0.0223 | -2.7251
-19 | -0.6391 | 0.2336 | 0.0201 | -2.7359
-18.5 | -0.6244 | 0.22824 | 0.0168 | -2.7357
-18 | -0.6167 | 0.22705 | 0.012 | -2.7161
-17.5 | -0.6007 | 0.21873 | 0.0093 | -2.7463
-17 | -0.5802 | 0.2097 | 0.008 | -2.7668
-16.5 | -0.5672 | 0.20435 | 0.005 | -2.7756
-16 | -0.5671 | 0.20439 | 0.0002 | -2.7746
-15.5 | -0.5408 | 0.19169 | -0.0001 | -2.8212
-15 | -0.5285 | 0.18605 | -0.0025 | -2.8406
-14.5 | -0.5374 | 0.18691 | -0.0073 | -2.8752
-14 | -0.5038 | 0.17304 | -0.0064 | -2.9115
-13.5 | -0.5107 | 0.17185 | -0.0106 | -2.9718
-13 | -0.4831 | 0.16043 | -0.0102 | -3.0113
-12.5 | -0.4889 | 0.15778 | -0.0136 | -3.0986
-12 | -0.4653 | 0.14787 | -0.0133 | -3.1467
-11.5 | -0.4802 | 0.1462 | -0.0172 | -3.2845
-11 | -0.4555 | 0.13639 | -0.0162 | -3.3397
-10.5 | -0.4442 | 0.12937 | -0.0165 | -3.4336
-10 | -0.4381 | 0.12307 | -0.017 | -3.5598
-9.5 | -0.4335 | 0.11696 | -0.0174 | -3.7064
-9 | -0.4294 | 0.11098 | -0.0173 | -3.8692
-8.5 | -0.4263 | 0.10516 | -0.0168 | -4.0538
-8 | -0.4339 | 0.10042 | -0.0162 | -4.3209
-7.5 | -0.4262 | 0.09398 | -0.0138 | -4.535
-7 | -0.4543 | 0.09099 | -0.0108 | -4.9929
-6.5 | -0.4349 | 0.08396 | -0.006 | -5.1798
-6 | -0.4441 | 0.07937 | -0.0017 | -5.5953
-5.5 | -0.4423 | 0.07403 | 0.0041 | -5.9746
-4.5 | -0.3863 | 0.0433 | -0.0385 | -8.9215
-4 | -0.3421 | 0.03599 | -0.0389 | -9.5054
-3.5 | -0.2933 | 0.03055 | -0.0378 | -9.6007
-3 | -0.2443 | 0.02689 | -0.0362 | -9.0852
-2.5 | -0.1934 | 0.02396 | -0.0345 | -8.0718
-2 | -0.1421 | 0.02092 | -0.0327 | -6.7925
-1.5 | -0.0816 | 0.01764 | -0.0307 | -4.6259
-1 | -0.0398 | 0.01798 | -0.0291 | -2.2136
-0.5 | 0.001 | 0.01846 | -0.0275 | 0.054171
0 | 0.0406 | 0.01908 | -0.026 | 2.1279
0.5 | 0.0789 | 0.01988 | -0.0247 | 3.9688
1 | 0.1155 | 0.02088 | -0.0234 | 5.5316
1.5 | 0.15 | 0.02213 | -0.0224 | 6.7781
2 | 0.1823 | 0.02366 | -0.0216 | 7.705
2.5 | 0.2736 | 0.02636 | -0.0323 | 10.3794
3 | 0.386 | 0.02827 | -0.045 | 13.6541
3.5 | 0.4931 | 0.02905 | -0.0546 | 16.9742
4 | 0.6125 | 0.02817 | -0.0632 | 21.743
4.5 | 0.7255 | 0.02598 | -0.0679 | 27.9253
5 | 0.8174 | 0.02408 | -0.0681 | 33.9452
5.5 | 0.8811 | 0.0239 | -0.0647 | 36.8661
6 | 0.9247 | 0.02503 | -0.0596 | 36.9437
6.5 | 0.9615 | 0.02679 | -0.0542 | 35.8903
7 | 0.9925 | 0.02928 | -0.0486 | 33.8969
7.5 | 1.0233 | 0.03265 | -0.0437 | 31.3415
8 | 1.0598 | 0.03712 | -0.0401 | 28.5506
8.5 | 1.0925 | 0.04266 | -0.0362 | 25.6095
9 | 1.1174 | 0.04881 | -0.0319 | 22.8928
9.5 | 1.1258 | 0.0569 | -0.0268 | 19.7856
10 | 1.1065 | 0.06528 | -0.0207 | 16.9501
10.5 | 1.0669 | 0.07418 | -0.0153 | 14.3826
11 | 1.0205 | 0.08393 | -0.0131 | 12.1589
11.5 | 0.9845 | 0.09594 | -0.0158 | 10.2616
12 | 0.8596 | 0.1325 | -0.0452 | 6.4875
12.5 | 0.8301 | 0.15638 | -0.062 | 5.3082
13 | 0.8252 | 0.16361 | -0.0647 | 5.0437
13.5 | 0.836 | 0.17245 | -0.0666 | 4.8478
14 | 0.8406 | 0.17985 | -0.0691 | 4.6739
14.5 | 0.8466 | 0.18686 | -0.0717 | 4.5307

## 3. Re 50k Mach 0.10 (1)
BIGFOIL.COM POLAR EXPORT
WSM825
WSM825 |  |  |  | Cl Max: | 1.053 | at alpha= | 6 | deg
JavaFoil+Calcfoil stall+Eppler ext transition |  |  |  | L/D Max: | 49.152 | at alpha= | 5.5 | deg
Re: | 50000 |  |  | Cd Min: | 0.01406 | at alpha= | 1 | deg
Mach: | 0.1 |  |  | Cl=0 at alpha= | -3.3298 | deg
|  |  |  | @ Cl=0.1, Cd= | 0.016513
|  |  |  | @ Cl=0.4, Cd= | 0.015494
|  |  |  | @ Cl=0.6, Cd= | 0.015632
alpha (deg) | Cl | Cd | Cm | Cl/Cd
-16 | -0.313 | 0.36271 | -0.022 | -0.862
-15.5 | -0.331 | 0.34565 | -0.022 | -0.956
-15 | -0.348 | 0.31149 | -0.022 | -1.118
-14.5 | -0.366 | 0.28262 | -0.022 | -1.295
-14 | -0.383 | 0.24902 | -0.022 | -1.538
-13.5 | -0.398 | 0.22913 | -0.022 | -1.738
-13 | -0.412 | 0.21078 | -0.022 | -1.953
-12.5 | -0.423 | 0.19296 | -0.022 | -2.194
-12 | -0.433 | 0.17688 | -0.022 | -2.447
-11.5 | -0.439 | 0.1586 | -0.023 | -2.77
-11 | -0.442 | 0.14078 | -0.023 | -3.143
-10.5 | -0.442 | 0.12714 | -0.023 | -3.475
-10 | -0.437 | 0.11767 | -0.024 | -3.714
-9.5 | -0.427 | 0.10654 | -0.024 | -4.01
-9 | -0.412 | 0.09362 | -0.024 | -4.404
-8.5 | -0.393 | 0.08721 | -0.024 | -4.506
-8 | -0.369 | 0.07752 | -0.024 | -4.763
-7.5 | -0.341 | 0.0707 | -0.024 | -4.828
-7 | -0.31 | 0.06474 | -0.025 | -4.782
-6.5 | -0.274 | 0.05857 | -0.025 | -4.685
-6 | -0.236 | 0.05525 | -0.027 | -4.276
-5.5 | -0.195 | 0.05096 | -0.027 | -3.833
-5 | -0.152 | 0.0474 | -0.028 | -3.214
-4.5 | -0.108 | 0.04475 | -0.03 | -2.412
-4 | -0.062 | 0.04225 | -0.031 | -1.477
-3.5 | -0.016 | 0.04025 | -0.033 | -0.398
-3 | 0.031 | 0.0385 | -0.037 | 0.807
-2.5 | 0.098 | 0.01655 | -0.078 | 5.892
-2 | 0.157 | 0.01546 | -0.079 | 10.135
-1.5 | 0.216 | 0.01542 | -0.079 | 13.998
-1 | 0.275 | 0.01539 | -0.079 | 17.878
-0.5 | 0.334 | 0.01543 | -0.08 | 21.655
0 | 0.391 | 0.01556 | -0.08 | 25.142
0.5 | 0.45 | 0.01513 | -0.08 | 29.746
1 | 0.509 | 0.01406 | -0.081 | 36.192
1.5 | 0.568 | 0.01497 | -0.081 | 37.958
2 | 0.627 | 0.01619 | -0.081 | 38.742
2.5 | 0.685 | 0.01674 | -0.082 | 40.93
3 | 0.743 | 0.0176 | -0.082 | 42.224
3.5 | 0.8 | 0.01847 | -0.082 | 43.333
4 | 0.856 | 0.01942 | -0.083 | 44.078
4.5 | 0.91 | 0.01929 | -0.083 | 47.157
5 | 0.961 | 0.02041 | -0.083 | 47.074
5.5 | 1.009 | 0.02053 | -0.083 | 49.152
6 | 1.053 | 0.02426 | -0.084 | 43.412
6.5 | 0.882 | 0.05177 | -0.034 | 17.028
7 | 0.909 | 0.05604 | -0.03 | 16.216
7.5 | 0.932 | 0.06098 | -0.028 | 15.28
8 | 0.95 | 0.06666 | -0.027 | 14.253
8.5 | 0.962 | 0.07253 | -0.026 | 13.263
9 | 0.967 | 0.08006 | -0.025 | 12.075
9.5 | 0.965 | 0.08835 | -0.025 | 10.923
10 | 0.957 | 0.09871 | -0.024 | 9.694
10.5 | 0.943 | 0.10792 | -0.023 | 8.735
11 | 0.923 | 0.11944 | -0.023 | 7.726

## 4. Re 50k Mach 0.10 (2)
BIGFOIL.COM POLAR EXPORT
WSM825
WSM825 |  |  |  | Cl Max: | 1.1233 | at alpha= | 9.5 | deg
XFOIL ncrit=9 |  |  |  | L/D Max: | 36.8292 | at alpha= | 6 | deg
Re: | 50000 |  |  | Cd Min: | 0.25531 | at alpha= | -20 | deg
Mach: | 0.1 |  |  | Cl=0 at alpha= | -0.5 | deg
|  |  |  | @ Cl=0.1, Cd= | 0.020556
|  |  |  | @ Cl=0.4, Cd= | 0.028435
|  |  |  | @ Cl=0.6, Cd= | 0.028428
alpha (deg) | Cl | Cd | Cm | Cl/Cd
-20 | -0.6814 | 0.25531 | 0.0241 | -2.6689
-19.5 | -0.6583 | 0.24127 | 0.0228 | -2.7285
-19 | -0.6408 | 0.23423 | 0.0203 | -2.7358
-18.5 | -0.6263 | 0.22905 | 0.0168 | -2.7343
-18 | -0.6195 | 0.22855 | 0.0119 | -2.7106
-17.5 | -0.6001 | 0.21818 | 0.0099 | -2.7505
-17 | -0.5812 | 0.21019 | 0.0082 | -2.7651
-16.5 | -0.5687 | 0.20514 | 0.005 | -2.7723
-16 | -0.57 | 0.20583 | 0 | -2.7693
-15.5 | -0.5409 | 0.19199 | 0 | -2.8173
-15 | -0.5299 | 0.18684 | -0.0026 | -2.8361
-14.5 | -0.5403 | 0.18825 | -0.0076 | -2.8701
-14 | -0.5042 | 0.17355 | -0.0065 | -2.9052
-13.5 | -0.5134 | 0.17306 | -0.0109 | -2.9666
-13 | -0.4827 | 0.1608 | -0.0102 | -3.0019
-12.5 | -0.4914 | 0.15888 | -0.0139 | -3.0929
-12 | -0.4647 | 0.14827 | -0.0133 | -3.1341
-11.5 | -0.4829 | 0.14726 | -0.0176 | -3.2792
-11 | -0.4574 | 0.13723 | -0.0166 | -3.3331
-10.5 | -0.4444 | 0.12991 | -0.0166 | -3.4208
-10 | -0.4375 | 0.12351 | -0.017 | -3.5422
-9.5 | -0.4318 | 0.11728 | -0.0173 | -3.6818
-9 | -0.4276 | 0.1113 | -0.0173 | -3.8419
-8.5 | -0.4257 | 0.10561 | -0.0169 | -4.0309
-8 | -0.4371 | 0.10123 | -0.0164 | -4.3179
-7.5 | -0.4228 | 0.09423 | -0.0137 | -4.4869
-7 | -0.4245 | 0.089 | -0.0105 | -4.7697
-6.5 | -0.4296 | 0.08409 | -0.0061 | -5.1088
-6 | -0.4496 | 0.08022 | -0.002 | -5.6046
-5.5 | -0.451 | 0.07508 | 0.0037 | -6.0069
-4.5 | -0.3887 | 0.04393 | -0.0384 | -8.8482
-4 | -0.3451 | 0.03652 | -0.0389 | -9.4496
-3.5 | -0.2961 | 0.03091 | -0.038 | -9.5794
-3 | -0.247 | 0.02717 | -0.0364 | -9.0909
-2.5 | -0.1956 | 0.02423 | -0.0346 | -8.0726
-2 | -0.144 | 0.02131 | -0.0329 | -6.7574
-1.5 | -0.0831 | 0.01769 | -0.0308 | -4.6976
-1 | -0.041 | 0.01803 | -0.0292 | -2.274
-0.5 | 0 | 0.01851 | -0.0276 | 0
0 | 0.0398 | 0.01914 | -0.0261 | 2.0794
0.5 | 0.0782 | 0.01995 | -0.0247 | 3.9198
1 | 0.1149 | 0.02097 | -0.0235 | 5.4793
1.5 | 0.1496 | 0.02223 | -0.0225 | 6.7296
2 | 0.1819 | 0.02378 | -0.0217 | 7.6493
2.5 | 0.2775 | 0.02647 | -0.0331 | 10.4836
3 | 0.3961 | 0.02841 | -0.0467 | 13.9423
3.5 | 0.5002 | 0.02907 | -0.0555 | 17.2067
4 | 0.6105 | 0.02836 | -0.0626 | 21.5268
4.5 | 0.7308 | 0.02593 | -0.068 | 28.1836
5 | 0.8261 | 0.02395 | -0.0683 | 34.4927
5.5 | 0.8836 | 0.02411 | -0.0643 | 36.6487
6 | 0.9292 | 0.02523 | -0.0593 | 36.8292
6.5 | 0.9646 | 0.02709 | -0.0536 | 35.6072
7 | 0.9956 | 0.0297 | -0.048 | 33.5219
7.5 | 1.027 | 0.03313 | -0.0431 | 30.9991
8 | 1.0626 | 0.03783 | -0.0392 | 28.0888
8.5 | 1.0945 | 0.04352 | -0.0353 | 25.1494
9 | 1.1169 | 0.04983 | -0.0309 | 22.4142
9.5 | 1.1233 | 0.05801 | -0.0258 | 19.3639
10 | 1.0997 | 0.06651 | -0.0196 | 16.5344
10.5 | 1.0584 | 0.07529 | -0.0144 | 14.0576
11 | 1.0156 | 0.08519 | -0.0131 | 11.9216
12 | 0.8289 | 0.14833 | -0.0604 | 5.5882
12.5 | 0.831 | 0.15711 | -0.0624 | 5.2893
13 | 0.8267 | 0.16438 | -0.065 | 5.0292
13.5 | 0.8381 | 0.17329 | -0.0669 | 4.8364
14 | 0.8431 | 0.18075 | -0.0694 | 4.6645
14.5 | 0.8494 | 0.1878 | -0.0721 | 4.5229

## 5. Re 50k Mach 0.25 (1)
BIGFOIL.COM POLAR EXPORT
WSM825
WSM825 |  |  |  | Cl Max: | 1.074 | at alpha= | 6 | deg
JavaFoil+Calcfoil stall+Eppler ext transition |  |  |  | L/D Max: | 49.252 | at alpha= | 5 | deg
Re: | 50000 |  |  | Cd Min: | 0.0142 | at alpha= | 1 | deg
Mach: | 0.25 |  |  | Cl=0 at alpha= | -3.3333 | deg
|  |  |  | @ Cl=0.1, Cd= | 0.01672
|  |  |  | @ Cl=0.4, Cd= | 0.015744
|  |  |  | @ Cl=0.6, Cd= | 0.015285
alpha (deg) | Cl | Cd | Cm | Cl/Cd
-14.5 | -0.063 | 0.34992 | -0.026 | -0.181
-14 | -0.06 | 0.3559 | -0.025 | -0.17
-13.5 | -0.087 | 0.31838 | -0.025 | -0.272
-13 | -0.169 | 0.2872 | -0.024 | -0.587
-12.5 | -0.219 | 0.29282 | -0.024 | -0.748
-12 | -0.261 | 0.26702 | -0.024 | -0.979
-11.5 | -0.298 | 0.22428 | -0.024 | -1.328
-11 | -0.328 | 0.19573 | -0.024 | -1.678
-10.5 | -0.352 | 0.16493 | -0.024 | -2.137
-10 | -0.369 | 0.14833 | -0.024 | -2.49
-9.5 | -0.378 | 0.12417 | -0.024 | -3.044
-9 | -0.378 | 0.11078 | -0.024 | -3.413
-8.5 | -0.371 | 0.09573 | -0.025 | -3.873
-8 | -0.356 | 0.08374 | -0.025 | -4.255
-7.5 | -0.335 | 0.07752 | -0.025 | -4.323
-7 | -0.308 | 0.06968 | -0.025 | -4.421
-6.5 | -0.276 | 0.06309 | -0.026 | -4.371
-6 | -0.239 | 0.05729 | -0.026 | -4.174
-5.5 | -0.199 | 0.05212 | -0.027 | -3.813
-5 | -0.155 | 0.04844 | -0.028 | -3.21
-4.5 | -0.11 | 0.04546 | -0.03 | -2.429
-4 | -0.064 | 0.04282 | -0.031 | -1.493
-3.5 | -0.016 | 0.04057 | -0.034 | -0.405
-3 | 0.032 | 0.03882 | -0.037 | 0.821
-2.5 | 0.1 | 0.01672 | -0.08 | 5.991
-2 | 0.161 | 0.01564 | -0.081 | 10.29
-1.5 | 0.222 | 0.0155 | -0.081 | 14.311
-1 | 0.283 | 0.01554 | -0.081 | 18.189
-0.5 | 0.343 | 0.01558 | -0.082 | 22.032
0 | 0.402 | 0.01575 | -0.082 | 25.514
0.5 | 0.463 | 0.01529 | -0.082 | 30.25
1 | 0.523 | 0.0142 | -0.083 | 36.817
1.5 | 0.584 | 0.01517 | -0.083 | 38.483
2 | 0.644 | 0.0156 | -0.084 | 41.293
2.5 | 0.704 | 0.01721 | -0.084 | 40.921
3 | 0.763 | 0.01796 | -0.084 | 42.499
3.5 | 0.822 | 0.01888 | -0.085 | 43.52
4 | 0.879 | 0.01886 | -0.085 | 46.589
4.5 | 0.933 | 0.01982 | -0.085 | 47.069
5 | 0.984 | 0.01998 | -0.085 | 49.252
5.5 | 1.032 | 0.02386 | -0.086 | 43.243
6 | 1.074 | 0.02464 | -0.086 | 43.583
6.5 | 0.896 | 0.05324 | -0.032 | 16.83
7 | 0.919 | 0.05798 | -0.029 | 15.858
7.5 | 0.936 | 0.06401 | -0.028 | 14.631
8 | 0.946 | 0.07055 | -0.027 | 13.404
8.5 | 0.945 | 0.07925 | -0.026 | 11.922
9 | 0.933 | 0.08965 | -0.025 | 10.403
9.5 | 0.909 | 0.09867 | -0.024 | 9.217
10 | 0.875 | 0.11454 | -0.024 | 7.641
10.5 | 0.83 | 0.12842 | -0.024 | 6.465
11 | 0.775 | 0.14775 | -0.024 | 5.248

## 6. Re 50k Mach 0.25 (2)
BIGFOIL.COM POLAR EXPORT
WSM825
WSM825 |  |  |  | Cl Max: | 1.1004 | at alpha= | 9 | deg
XFOIL ncrit=9 |  |  |  | L/D Max: | 35.9841 | at alpha= | 5.5 | deg
Re: | 50000 |  |  | Cd Min: | 0.25758 | at alpha= | -20 | deg
Mach: | 0.25 |  |  | Cl=0 at alpha= | -0.4291 | deg
|  |  |  | @ Cl=0.1, Cd= | 0.021091
|  |  |  | @ Cl=0.4, Cd= | 0.028608
|  |  |  | @ Cl=0.6, Cd= | 0.028508
alpha (deg) | Cl | Cd | Cm | Cl/Cd
-20 | -0.6919 | 0.25758 | 0.0258 | -2.6862
-19.5 | -0.6678 | 0.24409 | 0.0248 | -2.7359
-19 | -0.6512 | 0.23809 | 0.0215 | -2.7351
-18.5 | -0.6388 | 0.23504 | 0.017 | -2.7178
-18 | -0.6365 | 0.23765 | 0.0115 | -2.6783
-17.5 | -0.604 | 0.21952 | 0.0116 | -2.7515
-17 | -0.5881 | 0.21332 | 0.0088 | -2.7569
-16 | -0.5628 | 0.2023 | 0.0021 | -2.782
-15.5 | -0.5439 | 0.19438 | 0.0006 | -2.7981
-15 | -0.5418 | 0.19286 | -0.0037 | -2.8093
-14.5 | -0.5178 | 0.18184 | -0.0043 | -2.8476
-14 | -0.5116 | 0.17785 | -0.0073 | -2.8766
-13.5 | -0.4961 | 0.1697 | -0.0089 | -2.9234
-13 | -0.4852 | 0.16379 | -0.0106 | -2.9623
-12.5 | -0.4759 | 0.15708 | -0.0125 | -3.0297
-12 | -0.4689 | 0.15174 | -0.0142 | -3.0902
-11.5 | -0.4537 | 0.14378 | -0.0148 | -3.1555
-11 | -0.4707 | 0.14247 | -0.0184 | -3.3039
-10.5 | -0.4553 | 0.13446 | -0.0183 | -3.3861
-10 | -0.4464 | 0.12759 | -0.0185 | -3.4987
-9.5 | -0.4369 | 0.1207 | -0.0184 | -3.6197
-9 | -0.4338 | 0.11477 | -0.0184 | -3.7797
-8.5 | -0.4385 | 0.10975 | -0.0183 | -3.9954
-8 | -0.414 | 0.10113 | -0.0159 | -4.0937
-7.5 | -0.4327 | 0.09774 | -0.0145 | -4.4271
-7 | -0.4336 | 0.09231 | -0.0108 | -4.6972
-6.5 | -0.4409 | 0.08743 | -0.0063 | -5.0429
-6 | -0.4191 | 0.0801 | -0.0017 | -5.2322
-5.5 | -0.4228 | 0.07505 | 0.0041 | -5.6336
-4.5 | -0.4003 | 0.04719 | -0.0378 | -8.4827
-4 | -0.3603 | 0.03954 | -0.0385 | -9.1123
-3.5 | -0.3116 | 0.03307 | -0.0385 | -9.4224
-3 | -0.2612 | 0.02872 | -0.0372 | -9.0947
-2.5 | -0.2091 | 0.02548 | -0.0354 | -8.2064
-2 | -0.1565 | 0.02276 | -0.0336 | -6.8761
-1.5 | -0.092 | 0.01794 | -0.0312 | -5.1282
-1 | -0.048 | 0.01828 | -0.0296 | -2.6258
-0.5 | -0.0058 | 0.01879 | -0.028 | -0.30867
0 | 0.0351 | 0.01947 | -0.0265 | 1.8028
0.5 | 0.0743 | 0.02034 | -0.0251 | 3.6529
1 | 0.1116 | 0.02143 | -0.0239 | 5.2077
1.5 | 0.1468 | 0.02278 | -0.0229 | 6.4442
2 | 0.1855 | 0.02455 | -0.0235 | 7.556
2.5 | 0.3114 | 0.0274 | -0.0395 | 11.365
3 | 0.4214 | 0.0289 | -0.0505 | 14.5813
3.5 | 0.5297 | 0.02926 | -0.0588 | 18.1032
4 | 0.6485 | 0.02799 | -0.0656 | 23.169
4.5 | 0.771 | 0.0253 | -0.0695 | 30.4743
5 | 0.8511 | 0.02433 | -0.0673 | 34.9815
5.5 | 0.9032 | 0.0251 | -0.0624 | 35.9841
6 | 0.9465 | 0.02661 | -0.0567 | 35.5693
6.5 | 0.9821 | 0.02885 | -0.0507 | 34.0416
7 | 1.0137 | 0.03193 | -0.0449 | 31.7476
7.5 | 1.0465 | 0.03625 | -0.04 | 28.869
8 | 1.0803 | 0.0416 | -0.0358 | 25.9688
8.5 | 1.0977 | 0.04816 | -0.0304 | 22.7928
9 | 1.1004 | 0.0554 | -0.0247 | 19.8628
9.5 | 1.0856 | 0.06344 | -0.0192 | 17.1122
10 | 1.0359 | 0.07232 | -0.0141 | 14.3238
10.5 | 0.9752 | 0.08382 | -0.0154 | 11.6345
11 | 0.9375 | 0.09775 | -0.0217 | 9.5908
12 | 0.8262 | 0.15149 | -0.0625 | 5.4538
12.5 | 0.8129 | 0.15819 | -0.0662 | 5.1388
13 | 0.8358 | 0.16851 | -0.067 | 4.9599
13.5 | 0.8501 | 0.17787 | -0.0688 | 4.7793
14 | 0.858 | 0.18579 | -0.0713 | 4.6181

## 7. Re 50k Mach 0.50 (1)
BIGFOIL.COM POLAR EXPORT
WSM825
WSM825 |  |  |  | Cl Max: | 1.237 | at alpha= | 20 | deg
JavaFoil+Calcfoil stall+Eppler ext transition |  |  |  | L/D Max: | 48.781 | at alpha= | 3.5 | deg
Re: | 50000 |  |  | Cd Min: | 0.01501 | at alpha= | 1.5 | deg
Mach: | 0.5 |  |  | Cl=0 at alpha= | -3.3302 | deg
|  |  |  | @ Cl=0.1, Cd= | 0.035906
|  |  |  | @ Cl=0.4, Cd= | 0.016137
|  |  |  | @ Cl=0.6, Cd= | 0.015507
alpha (deg) | Cl | Cd | Cm | Cl/Cd
-20 | -0.894 | 0.43999 | -0.044 | -2.033
-19.5 | -0.867 | 0.42666 | -0.043 | -2.032
-19 | -0.841 | 0.4164 | -0.043 | -2.019
-18.5 | -0.815 | 0.41047 | -0.043 | -1.985
-18 | -0.787 | 0.41433 | -0.042 | -1.9
-17.5 | -0.761 | 0.40524 | -0.042 | -1.878
-17 | -0.735 | 0.40092 | -0.042 | -1.833
-16.5 | -0.708 | 0.37583 | -0.041 | -1.883
-16 | -0.681 | 0.36524 | -0.041 | -1.866
-15.5 | -0.655 | 0.36429 | -0.042 | -1.798
-15 | -0.628 | 0.33804 | -0.04 | -1.857
-14.5 | -0.601 | 0.3385 | -0.041 | -1.776
-14 | -0.575 | 0.33056 | -0.041 | -1.739
-13.5 | -0.547 | 0.31198 | -0.04 | -1.755
-13 | -0.521 | 0.30777 | -0.04 | -1.692
-12.5 | -0.494 | 0.29944 | -0.04 | -1.651
-12 | -0.467 | 0.28279 | -0.039 | -1.652
-11.5 | -0.44 | 0.27748 | -0.039 | -1.587
-11 | -0.413 | 0.27312 | -0.038 | -1.513
-10.5 | -0.387 | 0.27014 | -0.038 | -1.431
-10 | -0.36 | 0.25594 | -0.037 | -1.405
-9.5 | -0.333 | 0.25324 | -0.037 | -1.314
-9 | -0.306 | 0.23193 | -0.036 | -1.318
-8.5 | -0.279 | 0.1385 | -0.035 | -2.012
-8 | -0.252 | 0.13846 | -0.034 | -1.818
-7.5 | -0.225 | 0.09526 | -0.034 | -2.36
-7 | -0.198 | 0.1306 | -0.032 | -1.514
-6.5 | -0.171 | 0.12339 | -0.031 | -1.384
-6 | -0.144 | 0.08322 | -0.03 | -1.729
-5.5 | -0.194 | 0.06758 | -0.029 | -2.87
-5 | -0.163 | 0.05717 | -0.03 | -2.844
-4.5 | -0.119 | 0.0501 | -0.031 | -2.378
-4 | -0.07 | 0.04583 | -0.033 | -1.53
-3.5 | -0.018 | 0.04239 | -0.035 | -0.429
-3 | 0.035 | 0.04011 | -0.039 | 0.882
-2.5 | 0.09 | 0.03825 | -0.043 | 2.352
-2 | 0.18 | 0.01715 | -0.09 | 10.478
-1.5 | 0.248 | 0.01626 | -0.091 | 15.242
-1 | 0.316 | 0.01622 | -0.091 | 19.477
-0.5 | 0.384 | 0.01627 | -0.091 | 23.58
0 | 0.449 | 0.01573 | -0.092 | 28.549
0.5 | 0.517 | 0.01604 | -0.092 | 32.206
1 | 0.585 | 0.01565 | -0.093 | 37.36
1.5 | 0.652 | 0.01501 | -0.093 | 43.403
2 | 0.719 | 0.01688 | -0.093 | 42.586
2.5 | 0.785 | 0.01771 | -0.094 | 44.32
3 | 0.85 | 0.01901 | -0.094 | 44.715
3.5 | 0.914 | 0.01873 | -0.094 | 48.781
4 | 0.974 | 0.02266 | -0.095 | 43.013
4.5 | 1.03 | 0.02443 | -0.095 | 42.146
5 | 1.077 | 0.02621 | -0.095 | 41.093
5.5 | 0.901 | 0.04977 | -0.041 | 18.1
6 | 0.909 | 0.05679 | -0.031 | 16.005
6.5 | 0.877 | 0.06867 | -0.028 | 12.766
7 | 0.552 | 0.10358 | -0.028 | 5.334
7.5 | 0.579 | 0.14883 | -0.032 | 3.891
8 | 0.606 | 0.14011 | -0.035 | 4.323
8.5 | 0.632 | 0.12474 | -0.037 | 5.069
9 | 0.659 | 0.17153 | -0.039 | 3.841
9.5 | 0.686 | 0.23222 | -0.042 | 2.953
10 | 0.712 | 0.2634 | -0.044 | 2.704
10.5 | 0.738 | 0.26633 | -0.044 | 2.772
11 | 0.765 | 0.28475 | -0.045 | 2.686
11.5 | 0.792 | 0.30627 | -0.047 | 2.585
12 | 0.818 | 0.3114 | -0.049 | 2.628
12.5 | 0.844 | 0.31857 | -0.049 | 2.65
13 | 0.871 | 0.33361 | -0.051 | 2.611
13.5 | 0.898 | 0.34182 | -0.053 | 2.628
14 | 0.924 | 0.34671 | -0.053 | 2.664
14.5 | 0.951 | 0.36353 | -0.055 | 2.616
15 | 0.976 | 0.37214 | -0.055 | 2.624
15.5 | 1.003 | 0.39421 | -0.056 | 2.546
16 | 1.029 | 0.3997 | -0.056 | 2.574
16.5 | 1.056 | 0.41156 | -0.058 | 2.566
17 | 1.081 | 0.41945 | -0.058 | 2.578
17.5 | 1.108 | 0.44149 | -0.06 | 2.51
18 | 1.134 | 0.43848 | -0.06 | 2.585
18.5 | 1.161 | 0.46235 | -0.061 | 2.51
19 | 1.186 | 0.46786 | -0.061 | 2.534
19.5 | 1.212 | 0.47904 | -0.063 | 2.531
20 | 1.237 | 0.50786 | -0.063 | 2.436

## 8. Re 50k Mach 0.50 (2)
BIGFOIL.COM POLAR EXPORT
WSM825
WSM825 |  |  |  | Cl Max: | 1.111 | at alpha= | 20 | deg
XFOIL ncrit=9 |  |  |  | L/D Max: | 31.3215 | at alpha= | 5.5 | deg
Re: | 50000 |  |  | Cd Min: | 0.29964 | at alpha= | 20 | deg
Mach: | 0.5 |  |  | Cl=0 at alpha= | -0.12391 | deg
|  |  |  | @ Cl=0.1, Cd= | 0.023634
|  |  |  | @ Cl=0.4, Cd= | 0.029739
|  |  |  | @ Cl=0.6, Cd= | 0.029916
alpha (deg) | Cl | Cd | Cm | Cl/Cd
-20 | -0.7449 | 0.27299 | 0.0353 | -2.7287
-19.5 | -0.731 | 0.27271 | 0.0292 | -2.6805
-19 | -0.7064 | 0.25929 | 0.0263 | -2.7244
-18.5 | -0.684 | 0.24992 | 0.0233 | -2.7369
-18 | -0.6649 | 0.24339 | 0.0192 | -2.7318
-17.5 | -0.6539 | 0.24276 | 0.0135 | -2.6936
-17 | -0.6268 | 0.22883 | 0.0116 | -2.7392
-16.5 | -0.6062 | 0.22099 | 0.0087 | -2.7431
-16 | -0.5958 | 0.21877 | 0.0038 | -2.7234
-15.5 | -0.5701 | 0.20689 | 0.0021 | -2.7556
-15 | -0.5558 | 0.20172 | -0.0014 | -2.7553
-14.5 | -0.5377 | 0.19361 | -0.004 | -2.7772
-14 | -0.5196 | 0.18629 | -0.0062 | -2.7892
-13.5 | -0.5095 | 0.18092 | -0.0094 | -2.8162
-13 | -0.4889 | 0.17248 | -0.0107 | -2.8345
-12.5 | -0.4769 | 0.16582 | -0.013 | -2.876
-12 | -0.4701 | 0.16118 | -0.0151 | -2.9166
-11.5 | -0.45 | 0.15233 | -0.0157 | -2.9541
-11 | -0.4364 | 0.14515 | -0.0167 | -3.0065
-10.5 | -0.427 | 0.1387 | -0.0177 | -3.0786
-10 | -0.4202 | 0.13255 | -0.0185 | -3.1701
-9.5 | -0.4128 | 0.1263 | -0.0189 | -3.2684
-9 | -0.4013 | 0.11944 | -0.0186 | -3.3598
-8.5 | -0.3958 | 0.11366 | -0.018 | -3.4823
-8 | -0.3865 | 0.10704 | -0.0168 | -3.6108
-7.5 | -0.4017 | 0.10379 | -0.0153 | -3.8703
-7 | -0.3842 | 0.09622 | -0.0127 | -3.9929
-6.5 | -0.3751 | 0.08985 | -0.0097 | -4.1747
-6 | -0.378 | 0.08466 | -0.0052 | -4.4649
-5.5 | -0.3661 | 0.07853 | 0.0001 | -4.6619
-4.5 | -0.4266 | 0.06024 | -0.0297 | -7.0817
-4 | -0.4058 | 0.05144 | -0.0346 | -7.8888
-3.5 | -0.3715 | 0.04379 | -0.0359 | -8.4837
-3 | -0.3242 | 0.03676 | -0.0378 | -8.8194
-2.5 | -0.2694 | 0.03144 | -0.0378 | -8.5687
-2 | -0.2103 | 0.02758 | -0.0367 | -7.6251
-1.5 | -0.152 | 0.0248 | -0.0347 | -6.129
-1 | -0.0948 | 0.02111 | -0.032 | -4.4908
-0.5 | -0.0346 | 0.0201 | -0.0297 | -1.7214
0 | 0.0114 | 0.02096 | -0.0282 | 0.54389
0.5 | 0.0546 | 0.02207 | -0.0268 | 2.4739
1 | 0.0951 | 0.02349 | -0.0258 | 4.0485
1.5 | 0.1802 | 0.026 | -0.0338 | 6.9308
2 | 0.303 | 0.02846 | -0.0472 | 10.6465
2.5 | 0.4152 | 0.02994 | -0.0566 | 13.8677
3 | 0.5254 | 0.03048 | -0.0632 | 17.2375
3.5 | 0.6524 | 0.02952 | -0.0687 | 22.1003
4 | 0.7638 | 0.02818 | -0.0693 | 27.1043
4.5 | 0.8562 | 0.02769 | -0.0665 | 30.9209
5.5 | 0.9694 | 0.03095 | -0.054 | 31.3215
6 | 1.007 | 0.03401 | -0.0465 | 29.6089
6.5 | 1.0336 | 0.03834 | -0.039 | 26.9588
7 | 1.0462 | 0.04392 | -0.0317 | 23.8206
7.5 | 1.0421 | 0.05046 | -0.025 | 20.652
8 | 1.0196 | 0.05811 | -0.0194 | 17.546
8.5 | 0.9665 | 0.06808 | -0.0182 | 14.1965
9 | 0.9171 | 0.08125 | -0.0241 | 11.2874
9.5 | 0.8802 | 0.09643 | -0.0335 | 9.1279
10 | 0.8556 | 0.11009 | -0.0414 | 7.7718
10.5 | 0.8431 | 0.12196 | -0.0473 | 6.9129
11 | 0.8388 | 0.13373 | -0.053 | 6.2723
11.5 | 0.8432 | 0.14498 | -0.0577 | 5.816
12 | 0.821 | 0.16188 | -0.0734 | 5.0717
12.5 | 0.8336 | 0.17043 | -0.0761 | 4.8912
13 | 0.8538 | 0.18063 | -0.0789 | 4.7268
13.5 | 0.8644 | 0.18814 | -0.0823 | 4.5945
14 | 0.8855 | 0.19806 | -0.0852 | 4.4709
14.5 | 0.9065 | 0.20785 | -0.0881 | 4.3613
15 | 0.9245 | 0.21666 | -0.0915 | 4.2671
15.5 | 0.9381 | 0.2234 | -0.0959 | 4.1992
16 | 0.9514 | 0.23055 | -0.1009 | 4.1267
16.5 | 0.9728 | 0.24003 | -0.1046 | 4.0528
17 | 1.0009 | 0.25269 | -0.1071 | 3.961
17.5 | 1.01 | 0.25602 | -0.1136 | 3.945
18 | 1.0349 | 0.26771 | -0.117 | 3.8658
18.5 | 1.051 | 0.27361 | -0.1224 | 3.8412
19 | 1.0701 | 0.28209 | -0.1274 | 3.7935
19.5 | 1.0938 | 0.29244 | -0.1311 | 3.7403
20 | 1.111 | 0.29964 | -0.137 | 3.7078

## 9. Re 100k Mach 0.00 (1)
BIGFOIL.COM POLAR EXPORT
WSM825
WSM825 |  |  |  | Cl Max: | 1.091 | at alpha= | 6.5 | deg
JavaFoil+Calcfoil stall+Eppler ext transition |  |  |  | L/D Max: | 58.488 | at alpha= | 6.5 | deg
Re: | 100000 |  |  | Cd Min: | 0.01062 | at alpha= | -0.5 | deg
Mach: | 0 |  |  | Cl=0 at alpha= | -3.3519 | deg
|  |  |  | @ Cl=0.1, Cd= | 0.01269
|  |  |  | @ Cl=0.4, Cd= | 0.01113
|  |  |  | @ Cl=0.6, Cd= | 0.012808
alpha (deg) | Cl | Cd | Cm | Cl/Cd
-16.5 | -0.338 | 0.2952 | -0.023 | -1.145
-16 | -0.353 | 0.26966 | -0.022 | -1.311
-15.5 | -0.369 | 0.24549 | -0.023 | -1.503
-15 | -0.384 | 0.22939 | -0.023 | -1.676
-14.5 | -0.399 | 0.21245 | -0.023 | -1.88
-14 | -0.414 | 0.18828 | -0.022 | -2.197
-13.5 | -0.426 | 0.17533 | -0.023 | -2.43
-13 | -0.436 | 0.16432 | -0.022 | -2.656
-12.5 | -0.445 | 0.15235 | -0.023 | -2.922
-12 | -0.451 | 0.13936 | -0.023 | -3.239
-11.5 | -0.455 | 0.12805 | -0.023 | -3.553
-11 | -0.455 | 0.11762 | -0.023 | -3.871
-10.5 | -0.452 | 0.10549 | -0.024 | -4.284
-10 | -0.445 | 0.09526 | -0.024 | -4.669
-9.5 | -0.433 | 0.08822 | -0.024 | -4.906
-9 | -0.416 | 0.08004 | -0.024 | -5.199
-8.5 | -0.395 | 0.0729 | -0.024 | -5.423
-8 | -0.371 | 0.0671 | -0.024 | -5.522
-7.5 | -0.342 | 0.06237 | -0.025 | -5.48
-7 | -0.31 | 0.05707 | -0.025 | -5.424
-6.5 | -0.274 | 0.05282 | -0.025 | -5.187
-6 | -0.236 | 0.04916 | -0.027 | -4.792
-5.5 | -0.195 | 0.04544 | -0.027 | -4.284
-5 | -0.152 | 0.04255 | -0.029 | -3.568
-4.5 | -0.107 | 0.04025 | -0.03 | -2.671
-4 | -0.062 | 0.0381 | -0.032 | -1.631
-3.5 | -0.016 | 0.03625 | -0.034 | -0.44
-3 | 0.038 | 0.01301 | -0.078 | 2.952
-2.5 | 0.097 | 0.01279 | -0.078 | 7.585
-2 | 0.156 | 0.01083 | -0.079 | 14.393
-1.5 | 0.215 | 0.01064 | -0.079 | 20.187
-1 | 0.274 | 0.01063 | -0.079 | 25.752
-0.5 | 0.332 | 0.01062 | -0.08 | 31.317
0 | 0.391 | 0.01111 | -0.08 | 35.164
0.5 | 0.449 | 0.01124 | -0.08 | 39.971
1 | 0.508 | 0.01158 | -0.081 | 43.877
1.5 | 0.567 | 0.01245 | -0.081 | 45.496
2 | 0.625 | 0.01308 | -0.081 | 47.777
2.5 | 0.683 | 0.01319 | -0.081 | 51.768
3 | 0.74 | 0.01425 | -0.082 | 51.947
3.5 | 0.797 | 0.01517 | -0.082 | 52.566
4 | 0.853 | 0.01602 | -0.082 | 53.256
4.5 | 0.907 | 0.01714 | -0.083 | 52.929
5 | 0.958 | 0.0176 | -0.083 | 54.451
5.5 | 1.006 | 0.01917 | -0.083 | 52.509
6 | 1.051 | 0.01902 | -0.083 | 55.256
6.5 | 1.091 | 0.01866 | -0.084 | 58.488
7 | 0.907 | 0.05109 | -0.032 | 17.745
7.5 | 0.931 | 0.05512 | -0.029 | 16.881
8 | 0.95 | 0.05952 | -0.027 | 15.957
8.5 | 0.963 | 0.06457 | -0.026 | 14.917
9 | 0.97 | 0.06979 | -0.026 | 13.902
9.5 | 0.971 | 0.0763 | -0.025 | 12.727
10 | 0.966 | 0.08424 | -0.024 | 11.468
10.5 | 0.955 | 0.09163 | -0.024 | 10.427
11 | 0.94 | 0.10016 | -0.024 | 9.381
11.5 | 0.919 | 0.10933 | -0.023 | 8.407

## 10. Re 100k Mach 0.00 (2)
BIGFOIL.COM POLAR EXPORT
WSM825
WSM825 |  |  |  | Cl Max: | 1.1806 | at alpha= | 10 | deg
XFOIL ncrit=9 |  |  |  | L/D Max: | 55.9944 | at alpha= | 4.5 | deg
Re: | 100000 |  |  | Cd Min: | 0.24335 | at alpha= | -20 | deg
Mach: | 0 |  |  | Cl=0 at alpha= | -0.43137 | deg
|  |  |  | @ Cl=0.1, Cd= | 0.016196
|  |  |  | @ Cl=0.4, Cd= | 0.017121
|  |  |  | @ Cl=0.6, Cd= | 0.01516
alpha (deg) | Cl | Cd | Cm | Cl/Cd
-20 | -0.6653 | 0.24335 | 0.025 | -2.7339
-19.5 | -0.6487 | 0.23653 | 0.0225 | -2.7426
-19 | -0.633 | 0.23051 | 0.0195 | -2.7461
-18.5 | -0.6177 | 0.22452 | 0.0163 | -2.7512
-18 | -0.6033 | 0.21904 | 0.0126 | -2.7543
-17.5 | -0.5951 | 0.21694 | 0.0074 | -2.7432
-17 | -0.5927 | 0.2159 | 0.0026 | -2.7453
-16.5 | -0.5625 | 0.20002 | 0.0034 | -2.8122
-16 | -0.5465 | 0.19333 | 0.0017 | -2.8268
-15.5 | -0.5333 | 0.18724 | -0.0009 | -2.8482
-15 | -0.526 | 0.18299 | -0.005 | -2.8745
-14.5 | -0.5308 | 0.18156 | -0.0101 | -2.9236
-14 | -0.5039 | 0.16845 | -0.0094 | -2.9914
-13.5 | -0.4881 | 0.16131 | -0.0101 | -3.0259
-13 | -0.4779 | 0.15504 | -0.0121 | -3.0824
-12.5 | -0.478 | 0.15051 | -0.0161 | -3.1759
-12 | -0.4882 | 0.1473 | -0.0218 | -3.3143
-11.5 | -0.4565 | 0.13535 | -0.0182 | -3.3727
-11 | -0.4477 | 0.12918 | -0.0194 | -3.4657
-10.5 | -0.4603 | 0.1252 | -0.0252 | -3.6765
-10 | -0.4405 | 0.11595 | -0.023 | -3.7991
-9.5 | -0.4351 | 0.10989 | -0.024 | -3.9594
-9 | -0.4629 | 0.10605 | -0.0308 | -4.3649
-8.5 | -0.4361 | 0.09711 | -0.0263 | -4.4908
-8 | -0.4455 | 0.0918 | -0.0271 | -4.8529
-7.5 | -0.4944 | 0.08662 | -0.0379 | -5.7077
-7 | -0.4643 | 0.07976 | -0.0263 | -5.8212
-6.5 | -0.4782 | 0.07174 | -0.0332 | -6.6657
-6 | -0.4722 | 0.06503 | -0.0345 | -7.2613
-5.5 | -0.457 | 0.05931 | -0.0309 | -7.7053
-5 | -0.4377 | 0.05347 | -0.0299 | -8.1859
-4.5 | -0.3845 | 0.03427 | -0.0383 | -11.2197
-4 | -0.3391 | 0.02835 | -0.0365 | -11.9612
-3.5 | -0.2907 | 0.02433 | -0.0346 | -11.9482
-3 | -0.2437 | 0.02139 | -0.033 | -11.3932
-2.5 | -0.1971 | 0.01939 | -0.031 | -10.165
-2 | -0.1534 | 0.01762 | -0.0289 | -8.706
-1.5 | -0.0899 | 0.01372 | -0.0294 | -6.5525
-1 | -0.0484 | 0.01416 | -0.0278 | -3.4181
-0.5 | -0.0084 | 0.01476 | -0.0262 | -0.56911
0 | 0.0528 | 0.0157 | -0.029 | 3.3631
0.5 | 0.1518 | 0.01674 | -0.0388 | 9.0681
1 | 0.2478 | 0.01728 | -0.0473 | 14.3403
1.5 | 0.3378 | 0.01736 | -0.054 | 19.4585
2 | 0.4289 | 0.01701 | -0.0602 | 25.2146
2.5 | 0.5241 | 0.01611 | -0.0663 | 32.5326
3 | 0.6168 | 0.01495 | -0.0711 | 41.2575
3.5 | 0.6902 | 0.01417 | -0.0722 | 48.7085
4 | 0.7542 | 0.01394 | -0.0716 | 54.1033
4.5 | 0.8052 | 0.01438 | -0.069 | 55.9944
5 | 0.8477 | 0.01524 | -0.0654 | 55.6234
5.5 | 0.8855 | 0.01631 | -0.0612 | 54.2918
6 | 0.9209 | 0.01756 | -0.057 | 52.4431
6.5 | 0.9535 | 0.01905 | -0.0527 | 50.0525
7 | 0.9828 | 0.02099 | -0.0482 | 46.8223
7.5 | 1.0111 | 0.02371 | -0.0437 | 42.6445
8 | 1.0442 | 0.0269 | -0.0401 | 38.8178
8.5 | 1.0844 | 0.03093 | -0.0379 | 35.0598
9 | 1.1265 | 0.03575 | -0.0357 | 31.5105
9.5 | 1.1574 | 0.04029 | -0.0319 | 28.7267
10 | 1.1806 | 0.0483 | -0.0286 | 24.4431
10.5 | 1.1726 | 0.05451 | -0.0213 | 21.5116
11 | 1.1493 | 0.06123 | -0.0139 | 18.7702
11.5 | 1.11 | 0.0683 | -0.0076 | 16.2518
12 | 1.0689 | 0.07731 | -0.0062 | 13.8262
12.5 | 1.0269 | 0.08896 | -0.0095 | 11.5434
13 | 0.8868 | 0.14827 | -0.0443 | 5.981
13.5 | 0.8415 | 0.15938 | -0.0575 | 5.2798
14 | 0.8707 | 0.16772 | -0.056 | 5.1914
14.5 | 0.8506 | 0.17707 | -0.065 | 4.8037
15 | 0.8874 | 0.18654 | -0.0621 | 4.7572

## 11. Re 100k Mach 0.10 (1)
BIGFOIL.COM POLAR EXPORT
WSM825
WSM825 |  |  |  | Cl Max: | 1.095 | at alpha= | 6.5 | deg
JavaFoil+Calcfoil stall+Eppler ext transition |  |  |  | L/D Max: | 58.308 | at alpha= | 6.5 | deg
Re: | 100000 |  |  | Cd Min: | 0.01064 | at alpha= | -1 | deg
Mach: | 0.1 |  |  | Cl=0 at alpha= | -3.3546 | deg
|  |  |  | @ Cl=0.1, Cd= | 0.012734
|  |  |  | @ Cl=0.4, Cd= | 0.01115
|  |  |  | @ Cl=0.6, Cd= | 0.012811
alpha (deg) | Cl | Cd | Cm | Cl/Cd
-16 | -0.313 | 0.29148 | -0.023 | -1.073
-15.5 | -0.331 | 0.26643 | -0.023 | -1.241
-15 | -0.348 | 0.24248 | -0.023 | -1.437
-14.5 | -0.366 | 0.22208 | -0.023 | -1.648
-14 | -0.383 | 0.20185 | -0.023 | -1.898
-13.5 | -0.398 | 0.18722 | -0.023 | -2.127
-13 | -0.412 | 0.16908 | -0.023 | -2.435
-12.5 | -0.423 | 0.15589 | -0.023 | -2.716
-12 | -0.433 | 0.14391 | -0.023 | -3.007
-11.5 | -0.439 | 0.13048 | -0.023 | -3.367
-11 | -0.443 | 0.12075 | -0.023 | -3.665
-10.5 | -0.442 | 0.11018 | -0.024 | -4.011
-10 | -0.437 | 0.09938 | -0.024 | -4.398
-9.5 | -0.427 | 0.08832 | -0.024 | -4.837
-9 | -0.412 | 0.08205 | -0.024 | -5.026
-8.5 | -0.393 | 0.07419 | -0.024 | -5.297
-8 | -0.369 | 0.06797 | -0.024 | -5.432
-7.5 | -0.341 | 0.06182 | -0.024 | -5.521
-7 | -0.31 | 0.05752 | -0.025 | -5.383
-6.5 | -0.274 | 0.05319 | -0.025 | -5.159
-6 | -0.236 | 0.04891 | -0.027 | -4.831
-5.5 | -0.195 | 0.04575 | -0.028 | -4.27
-5 | -0.152 | 0.0428 | -0.029 | -3.561
-4.5 | -0.108 | 0.04035 | -0.03 | -2.676
-4 | -0.062 | 0.03816 | -0.032 | -1.636
-3.5 | -0.016 | 0.0363 | -0.034 | -0.442
-3 | 0.039 | 0.01301 | -0.078 | 2.965
-2.5 | 0.098 | 0.0128 | -0.079 | 7.617
-2 | 0.157 | 0.01084 | -0.079 | 14.45
-1.5 | 0.216 | 0.01071 | -0.079 | 20.159
-1 | 0.275 | 0.01064 | -0.08 | 25.847
-0.5 | 0.334 | 0.01064 | -0.08 | 31.41
0 | 0.393 | 0.01113 | -0.08 | 35.275
0.5 | 0.452 | 0.0113 | -0.081 | 39.955
1 | 0.511 | 0.01162 | -0.081 | 43.97
1.5 | 0.569 | 0.01248 | -0.081 | 45.615
2 | 0.628 | 0.01311 | -0.082 | 47.891
2.5 | 0.686 | 0.01325 | -0.082 | 51.778
3 | 0.744 | 0.0143 | -0.082 | 52.013
3.5 | 0.801 | 0.01523 | -0.082 | 52.608
4 | 0.857 | 0.01621 | -0.083 | 52.896
4.5 | 0.911 | 0.0173 | -0.083 | 52.689
5 | 0.962 | 0.01771 | -0.083 | 54.351
5.5 | 1.011 | 0.01813 | -0.084 | 55.76
6 | 1.055 | 0.01914 | -0.084 | 55.113
6.5 | 1.095 | 0.01878 | -0.084 | 58.308
7 | 0.91 | 0.05124 | -0.034 | 17.754
7.5 | 0.932 | 0.0553 | -0.029 | 16.854
8 | 0.95 | 0.05993 | -0.028 | 15.855
8.5 | 0.962 | 0.06514 | -0.026 | 14.768
9 | 0.967 | 0.07124 | -0.026 | 13.571
9.5 | 0.965 | 0.07716 | -0.025 | 12.507
10 | 0.957 | 0.08554 | -0.024 | 11.187
10.5 | 0.943 | 0.0933 | -0.024 | 10.105
11 | 0.923 | 0.10282 | -0.023 | 8.976
11.5 | 0.898 | 0.11401 | -0.024 | 7.877

## 12. Re 100k Mach 0.10 (2)
BIGFOIL.COM POLAR EXPORT
WSM825
WSM825 |  |  |  | Cl Max: | 1.178 | at alpha= | 10 | deg
XFOIL ncrit=9 |  |  |  | L/D Max: | 55.8604 | at alpha= | 4.5 | deg
Re: | 100000 |  |  | Cd Min: | 0.24383 | at alpha= | -20 | deg
Mach: | 0.1 |  |  | Cl=0 at alpha= | -0.42824 | deg
|  |  |  | @ Cl=0.1, Cd= | 0.016213
|  |  |  | @ Cl=0.4, Cd= | 0.017116
|  |  |  | @ Cl=0.6, Cd= | 0.015185
alpha (deg) | Cl | Cd | Cm | Cl/Cd
-20 | -0.667 | 0.24383 | 0.0254 | -2.7355
-19.5 | -0.6505 | 0.23717 | 0.0228 | -2.7428
-19 | -0.6347 | 0.23113 | 0.0197 | -2.7461
-18.5 | -0.6192 | 0.22513 | 0.0164 | -2.7504
-18 | -0.6049 | 0.21981 | 0.0126 | -2.7519
-17.5 | -0.5973 | 0.21807 | 0.0073 | -2.739
-17 | -0.5948 | 0.21701 | 0.0025 | -2.7409
-16.5 | -0.5628 | 0.20035 | 0.0037 | -2.8091
-16 | -0.5471 | 0.19379 | 0.0018 | -2.8232
-15.5 | -0.5339 | 0.18772 | -0.0009 | -2.8441
-15 | -0.5276 | 0.18394 | -0.0053 | -2.8683
-14.5 | -0.5324 | 0.18248 | -0.0104 | -2.9176
-14 | -0.5024 | 0.16859 | -0.0091 | -2.98
-13.5 | -0.4877 | 0.1617 | -0.0101 | -3.0161
-13 | -0.4776 | 0.15546 | -0.0121 | -3.0722
-12.5 | -0.4796 | 0.15139 | -0.0165 | -3.168
-12 | -0.489 | 0.14806 | -0.0222 | -3.3027
-11.5 | -0.4546 | 0.1357 | -0.018 | -3.35
-11 | -0.4474 | 0.12965 | -0.0196 | -3.4508
-10.5 | -0.4619 | 0.126 | -0.0257 | -3.6659
-10 | -0.4379 | 0.11632 | -0.0228 | -3.7646
-9.5 | -0.4347 | 0.11037 | -0.0243 | -3.9386
-9 | -0.4647 | 0.10683 | -0.0314 | -4.3499
-8.5 | -0.4327 | 0.09751 | -0.026 | -4.4375
-8 | -0.4476 | 0.09245 | -0.0277 | -4.8415
-7.5 | -0.4854 | 0.08629 | -0.035 | -5.6252
-7 | -0.4617 | 0.08033 | -0.026 | -5.7475
-6.5 | -0.4756 | 0.07254 | -0.032 | -6.5564
-6 | -0.4716 | 0.06576 | -0.0335 | -7.1715
-5.5 | -0.4574 | 0.06001 | -0.0304 | -7.6221
-5 | -0.4398 | 0.05374 | -0.0321 | -8.1838
-4.5 | -0.3865 | 0.03462 | -0.0385 | -11.1641
-4 | -0.342 | 0.02878 | -0.0367 | -11.8833
-3.5 | -0.2935 | 0.02463 | -0.0348 | -11.9164
-3 | -0.2462 | 0.0216 | -0.0332 | -11.3981
-2.5 | -0.1992 | 0.01951 | -0.0312 | -10.2101
-2 | -0.1551 | 0.01774 | -0.0291 | -8.743
-1 | -0.0496 | 0.01421 | -0.0278 | -3.4905
-0.5 | -0.0094 | 0.01481 | -0.0263 | -0.63471
0 | 0.0561 | 0.01577 | -0.0299 | 3.5574
0.5 | 0.1541 | 0.01676 | -0.0393 | 9.1945
1 | 0.2536 | 0.01733 | -0.0484 | 14.6336
1.5 | 0.3441 | 0.01736 | -0.0551 | 19.8214
2 | 0.4357 | 0.01696 | -0.0612 | 25.6899
2.5 | 0.5314 | 0.01603 | -0.0673 | 33.1503
3 | 0.6191 | 0.01495 | -0.0711 | 41.4114
3.5 | 0.6966 | 0.01412 | -0.0727 | 49.3343
4 | 0.759 | 0.01397 | -0.0718 | 54.3307
4.5 | 0.8083 | 0.01447 | -0.0689 | 55.8604
5 | 0.8505 | 0.01535 | -0.0651 | 55.4072
5.5 | 0.8886 | 0.01645 | -0.0609 | 54.0182
6 | 0.924 | 0.01775 | -0.0566 | 52.0563
6.5 | 0.9564 | 0.01927 | -0.0522 | 49.6316
7 | 0.9857 | 0.02126 | -0.0476 | 46.3641
7.5 | 1.0146 | 0.02403 | -0.043 | 42.2222
8 | 1.0479 | 0.02728 | -0.0394 | 38.4128
8.5 | 1.088 | 0.03135 | -0.037 | 34.7049
9 | 1.1293 | 0.0364 | -0.0347 | 31.0247
9.5 | 1.1585 | 0.04126 | -0.0306 | 28.078
10 | 1.178 | 0.04908 | -0.0269 | 24.0016
10.5 | 1.1664 | 0.05581 | -0.0196 | 20.8995
11 | 1.1392 | 0.06238 | -0.0121 | 18.2623
11.5 | 1.0985 | 0.06961 | -0.0067 | 15.7808
12 | 1.0586 | 0.07911 | -0.0063 | 13.3814
13 | 0.8799 | 0.13479 | -0.0427 | 6.5279
13.5 | 0.8414 | 0.1602 | -0.0582 | 5.2522
14 | 0.8679 | 0.16856 | -0.0573 | 5.1489
14.5 | 0.8518 | 0.17783 | -0.0656 | 4.79
15 | 0.8901 | 0.18754 | -0.0624 | 4.7462

## 13. Re 100k Mach 0.25 (1)
BIGFOIL.COM POLAR EXPORT
WSM825
WSM825 |  |  |  | Cl Max: | 1.113 | at alpha= | 6.5 | deg
JavaFoil+Calcfoil stall+Eppler ext transition |  |  |  | L/D Max: | 57.59 | at alpha= | 6 | deg
Re: | 100000 |  |  | Cd Min: | 0.01077 | at alpha= | -1 | deg
Mach: | 0.25 |  |  | Cl=0 at alpha= | -3.3571 | deg
|  |  |  | @ Cl=0.1, Cd= | 0.01286
|  |  |  | @ Cl=0.4, Cd= | 0.0108
|  |  |  | @ Cl=0.6, Cd= | 0.01257
alpha (deg) | Cl | Cd | Cm | Cl/Cd
-14.5 | -0.063 | 0.2739 | -0.026 | -0.231
-14 | -0.06 | 0.23991 | -0.026 | -0.252
-13.5 | -0.087 | 0.24357 | -0.025 | -0.355
-13 | -0.169 | 0.22127 | -0.025 | -0.762
-12.5 | -0.219 | 0.19609 | -0.024 | -1.117
-12 | -0.261 | 0.2058 | -0.024 | -1.27
-11.5 | -0.298 | 0.18018 | -0.024 | -1.653
-11 | -0.328 | 0.15286 | -0.024 | -2.149
-10.5 | -0.352 | 0.13783 | -0.024 | -2.557
-10 | -0.369 | 0.12016 | -0.024 | -3.075
-9.5 | -0.378 | 0.10734 | -0.024 | -3.521
-9 | -0.378 | 0.09338 | -0.025 | -4.049
-8.5 | -0.371 | 0.07971 | -0.025 | -4.652
-8 | -0.356 | 0.07223 | -0.025 | -4.933
-7.5 | -0.335 | 0.06651 | -0.025 | -5.039
-7 | -0.308 | 0.06082 | -0.025 | -5.065
-6.5 | -0.276 | 0.05486 | -0.026 | -5.026
-6 | -0.239 | 0.05078 | -0.027 | -4.709
-5.5 | -0.199 | 0.04669 | -0.028 | -4.257
-5 | -0.156 | 0.04341 | -0.029 | -3.582
-4.5 | -0.11 | 0.04084 | -0.031 | -2.704
-4 | -0.064 | 0.03852 | -0.032 | -1.66
-3.5 | -0.016 | 0.03652 | -0.035 | -0.45
-3 | 0.04 | 0.01304 | -0.08 | 3.039
-2.5 | 0.1 | 0.01286 | -0.081 | 7.789
-2 | 0.161 | 0.01099 | -0.081 | 14.648
-1.5 | 0.222 | 0.01084 | -0.081 | 20.459
-1 | 0.283 | 0.01077 | -0.082 | 26.246
-0.5 | 0.343 | 0.01119 | -0.082 | 30.687
0 | 0.403 | 0.01078 | -0.082 | 37.404
0.5 | 0.464 | 0.01143 | -0.083 | 40.604
1 | 0.525 | 0.01181 | -0.083 | 44.463
1.5 | 0.585 | 0.01232 | -0.084 | 47.484
2 | 0.645 | 0.01332 | -0.084 | 48.444
2.5 | 0.705 | 0.01382 | -0.084 | 50.995
3 | 0.764 | 0.01463 | -0.084 | 52.23
3.5 | 0.823 | 0.01559 | -0.085 | 52.774
4 | 0.88 | 0.01685 | -0.085 | 52.247
4.5 | 0.934 | 0.0167 | -0.085 | 55.944
5 | 0.986 | 0.0182 | -0.086 | 54.187
5.5 | 1.034 | 0.01887 | -0.086 | 54.77
6 | 1.076 | 0.01869 | -0.086 | 57.59
6.5 | 1.113 | 0.02205 | -0.086 | 50.465
7 | 0.92 | 0.05273 | -0.031 | 17.444
7.5 | 0.937 | 0.05724 | -0.028 | 16.363
8 | 0.946 | 0.06281 | -0.027 | 15.057
8.5 | 0.945 | 0.06915 | -0.026 | 13.665
9 | 0.933 | 0.07727 | -0.025 | 12.07
9.5 | 0.909 | 0.0847 | -0.025 | 10.737
10 | 0.875 | 0.097 | -0.024 | 9.023
10.5 | 0.83 | 0.10954 | -0.024 | 7.58
11 | 0.775 | 0.12287 | -0.024 | 6.311
11.5 | 0.712 | 0.13548 | -0.024 | 5.252

## 14. Re 100k Mach 0.25 (2)
BIGFOIL.COM POLAR EXPORT
WSM825
WSM825 |  |  |  | Cl Max: | 1.147 | at alpha= | 9.5 | deg
XFOIL ncrit=9 |  |  |  | L/D Max: | 55.0133 | at alpha= | 4.5 | deg
Re: | 100000 |  |  | Cd Min: | 0.21109 | at alpha= | -17 | deg
Mach: | 0.25 |  |  | Cl=0 at alpha= | -0.41639 | deg
|  |  |  | @ Cl=0.1, Cd= | 0.016466
|  |  |  | @ Cl=0.4, Cd= | 0.017155
|  |  |  | @ Cl=0.6, Cd= | 0.015244
alpha (deg) | Cl | Cd | Cm | Cl/Cd
-20 | -0.4667 | 0.21007 | 0.0076 | -2.2216
-19.5 | -0.4569 | 0.20522 | 0.0046 | -2.2264
-19 | -0.4519 | 0.20295 | 0.0009 | -2.2267
-18.5 | -0.4522 | 0.20278 | -0.003 | -2.23
-18 | -0.4304 | 0.19048 | -0.0039 | -2.2596
-17.5 | -0.4165 | 0.1841 | -0.0054 | -2.2624
-17 | -0.5859 | 0.21109 | 0.006 | -2.7756
-16.5 | -0.5665 | 0.20276 | 0.0048 | -2.7939
-16 | -0.5512 | 0.19642 | 0.0022 | -2.8062
-15.5 | -0.5385 | 0.19086 | -0.0012 | -2.8214
-15 | -0.5379 | 0.18951 | -0.0066 | -2.8384
-14.5 | -0.5401 | 0.18724 | -0.0114 | -2.8845
-14 | -0.4994 | 0.17032 | -0.0082 | -2.9321
-13 | -0.4788 | 0.15825 | -0.013 | -3.0256
-12.5 | -0.4883 | 0.15615 | -0.0187 | -3.1271
-12 | -0.4635 | 0.14469 | -0.0175 | -3.2034
-11.5 | -0.4484 | 0.13774 | -0.0177 | -3.2554
-11 | -0.4527 | 0.13337 | -0.0219 | -3.3943
-10.5 | -0.4494 | 0.12601 | -0.0241 | -3.5664
-10 | -0.429 | 0.11834 | -0.0224 | -3.6251
-9.5 | -0.4435 | 0.11426 | -0.0276 | -3.8815
-9 | -0.4283 | 0.10567 | -0.0261 | -4.0532
-8.5 | -0.4223 | 0.09968 | -0.026 | -4.2366
-8 | -0.4648 | 0.09669 | -0.0313 | -4.8071
-7.5 | -0.4316 | 0.0879 | -0.0258 | -4.9101
-7 | -0.4713 | 0.08334 | -0.0321 | -5.6551
-6.5 | -0.4565 | 0.0767 | -0.0251 | -5.9518
-6 | -0.4616 | 0.07012 | -0.0265 | -6.583
-5.5 | -0.4573 | 0.06364 | -0.0269 | -7.1857
-5 | -0.4467 | 0.05687 | -0.0304 | -7.8548
-4.5 | -0.4023 | 0.03992 | -0.0383 | -10.0777
-4 | -0.3572 | 0.03129 | -0.0376 | -11.4158
-3.5 | -0.3091 | 0.02643 | -0.0359 | -11.695
-3 | -0.2599 | 0.02274 | -0.0343 | -11.4292
-2.5 | -0.2107 | 0.02028 | -0.0322 | -10.3895
-2 | -0.1644 | 0.01854 | -0.03 | -8.8673
-1.5 | -0.1197 | 0.0166 | -0.028 | -7.2108
-1 | -0.0566 | 0.01445 | -0.0283 | -3.917
-0.5 | -0.0151 | 0.01509 | -0.0267 | -1.0007
0 | 0.0752 | 0.01626 | -0.0347 | 4.6248
0.5 | 0.1763 | 0.0171 | -0.0441 | 10.3099
1 | 0.2709 | 0.01744 | -0.0517 | 15.5333
1.5 | 0.3645 | 0.01737 | -0.0583 | 20.9845
2 | 0.4603 | 0.01679 | -0.0644 | 27.4151
2.5 | 0.5602 | 0.01571 | -0.0704 | 35.6588
3 | 0.6457 | 0.01471 | -0.0731 | 43.8953
3.5 | 0.7191 | 0.01415 | -0.0735 | 50.8198
4 | 0.7783 | 0.0143 | -0.0715 | 54.4266
4.5 | 0.8263 | 0.01502 | -0.068 | 55.0133
5 | 0.868 | 0.01604 | -0.0637 | 54.1147
5.5 | 0.9061 | 0.01727 | -0.0591 | 52.4667
6 | 0.9409 | 0.01872 | -0.0543 | 50.2618
6.5 | 0.9723 | 0.02049 | -0.0492 | 47.4524
7 | 1.0009 | 0.02295 | -0.0441 | 43.6122
7.5 | 1.0318 | 0.0261 | -0.0395 | 39.5326
8 | 1.07 | 0.03002 | -0.036 | 35.6429
8.5 | 1.1086 | 0.03458 | -0.0326 | 32.059
9 | 1.1374 | 0.04048 | -0.0285 | 28.0978
9.5 | 1.147 | 0.04644 | -0.0224 | 24.6985
10 | 1.1403 | 0.05318 | -0.016 | 21.4423
10.5 | 1.1073 | 0.06 | -0.0086 | 18.455
11 | 1.0544 | 0.0689 | -0.0057 | 15.3033
11.5 | 0.9944 | 0.08198 | -0.0111 | 12.1298
12 | 0.939 | 0.10045 | -0.0238 | 9.3479
12.5 | 0.9091 | 0.11802 | -0.0334 | 7.7029
13 | 0.8756 | 0.15439 | -0.05 | 5.6714
13.5 | 0.8444 | 0.16446 | -0.0612 | 5.1344
14 | 0.8593 | 0.17285 | -0.0632 | 4.9714
14.5 | 0.8657 | 0.18242 | -0.0673 | 4.7456

## 15. Re 100k Mach 0.50 (1)
BIGFOIL.COM POLAR EXPORT
WSM825
WSM825 |  |  |  | Cl Max: | 1.237 | at alpha= | 20 | deg
JavaFoil+Calcfoil stall+Eppler ext transition |  |  |  | L/D Max: | 59.667 | at alpha= | 4.5 | deg
Re: | 100000 |  |  | Cd Min: | 0.01078 | at alpha= | -0.5 | deg
Mach: | 0.5 |  |  | Cl=0 at alpha= | -3.3302 | deg
|  |  |  | @ Cl=0.1, Cd= | 0.016607
|  |  |  | @ Cl=0.4, Cd= | 0.010909
|  |  |  | @ Cl=0.6, Cd= | 0.013436
alpha (deg) | Cl | Cd | Cm | Cl/Cd
-20 | -0.894 | 0.3432 | -0.044 | -2.606
-19.5 | -0.867 | 0.33281 | -0.043 | -2.604
-19 | -0.841 | 0.32414 | -0.043 | -2.594
-18.5 | -0.815 | 0.3186 | -0.043 | -2.558
-18 | -0.787 | 0.31871 | -0.042 | -2.47
-17.5 | -0.761 | 0.31097 | -0.042 | -2.448
-17 | -0.735 | 0.30661 | -0.042 | -2.397
-16.5 | -0.708 | 0.28819 | -0.041 | -2.455
-16 | -0.681 | 0.27951 | -0.041 | -2.438
-15.5 | -0.655 | 0.27774 | -0.042 | -2.358
-15 | -0.628 | 0.27078 | -0.041 | -2.318
-14.5 | -0.601 | 0.25734 | -0.041 | -2.336
-14 | -0.575 | 0.25059 | -0.041 | -2.294
-13.5 | -0.548 | 0.2501 | -0.04 | -2.189
-13 | -0.521 | 0.24599 | -0.04 | -2.118
-12.5 | -0.494 | 0.22602 | -0.04 | -2.187
-12 | -0.467 | 0.22564 | -0.039 | -2.07
-11.5 | -0.44 | 0.20851 | -0.039 | -2.112
-11 | -0.413 | 0.21484 | -0.038 | -1.924
-10.5 | -0.387 | 0.21184 | -0.038 | -1.825
-10 | -0.36 | 0.19946 | -0.037 | -1.803
-9.5 | -0.333 | 0.1969 | -0.037 | -1.69
-9 | -0.306 | 0.17969 | -0.036 | -1.701
-8.5 | -0.279 | 0.10776 | -0.035 | -2.586
-8 | -0.252 | 0.10687 | -0.034 | -2.355
-7.5 | -0.225 | 0.08052 | -0.035 | -2.792
-7 | -0.198 | 0.10544 | -0.032 | -1.876
-6.5 | -0.171 | 0.09429 | -0.031 | -1.812
-6 | -0.144 | 0.06905 | -0.03 | -2.084
-5.5 | -0.194 | 0.05768 | -0.03 | -3.362
-5 | -0.163 | 0.04942 | -0.031 | -3.291
-4.5 | -0.119 | 0.04415 | -0.032 | -2.698
-4 | -0.07 | 0.0404 | -0.034 | -1.736
-3.5 | -0.018 | 0.0376 | -0.036 | -0.483
-3 | 0.035 | 0.03631 | -0.04 | 0.975
-2.5 | 0.112 | 0.01297 | -0.09 | 8.612
-2 | 0.18 | 0.01276 | -0.091 | 14.08
-1.5 | 0.248 | 0.0109 | -0.091 | 22.729
-1 | 0.316 | 0.01123 | -0.091 | 28.145
-0.5 | 0.384 | 0.01078 | -0.092 | 35.598
0 | 0.451 | 0.01132 | -0.092 | 39.835
0.5 | 0.518 | 0.01211 | -0.093 | 42.822
1 | 0.586 | 0.01344 | -0.093 | 43.636
1.5 | 0.654 | 0.01342 | -0.093 | 48.692
2 | 0.721 | 0.0145 | -0.094 | 49.702
2.5 | 0.786 | 0.01448 | -0.094 | 54.321
3 | 0.852 | 0.01529 | -0.094 | 55.707
3.5 | 0.916 | 0.01676 | -0.095 | 54.626
4 | 0.977 | 0.0168 | -0.095 | 58.137
4.5 | 1.032 | 0.0173 | -0.095 | 59.667
5 | 1.08 | 0.02194 | -0.095 | 49.218
5.5 | 1.114 | 0.02347 | -0.095 | 47.473
6 | 0.909 | 0.05047 | -0.032 | 18.012
6.5 | 0.877 | 0.05992 | -0.028 | 14.63
7 | 0.553 | 0.07664 | -0.028 | 7.209
7.5 | 0.579 | 0.11695 | -0.032 | 4.952
8 | 0.606 | 0.11256 | -0.035 | 5.381
8.5 | 0.632 | 0.10341 | -0.038 | 6.115
9 | 0.659 | 0.13794 | -0.039 | 4.777
9.5 | 0.686 | 0.18441 | -0.042 | 3.718
10 | 0.712 | 0.20741 | -0.044 | 3.434
10.5 | 0.738 | 0.21034 | -0.044 | 3.51
11 | 0.765 | 0.22556 | -0.045 | 3.391
11.5 | 0.792 | 0.22815 | -0.047 | 3.47
12 | 0.818 | 0.24756 | -0.049 | 3.306
12.5 | 0.844 | 0.25394 | -0.049 | 3.325
13 | 0.871 | 0.25068 | -0.051 | 3.475
13.5 | 0.898 | 0.27517 | -0.053 | 3.264
14 | 0.924 | 0.27968 | -0.053 | 3.303
14.5 | 0.951 | 0.29366 | -0.055 | 3.238
15 | 0.976 | 0.30116 | -0.055 | 3.242
15.5 | 1.003 | 0.29926 | -0.056 | 3.353
16 | 1.029 | 0.30432 | -0.056 | 3.381
16.5 | 1.056 | 0.33361 | -0.058 | 3.165
17 | 1.081 | 0.33872 | -0.058 | 3.192
17.5 | 1.108 | 0.3367 | -0.06 | 3.292
18 | 1.134 | 0.35254 | -0.06 | 3.215
18.5 | 1.161 | 0.35368 | -0.061 | 3.281
19 | 1.186 | 0.35676 | -0.061 | 3.323
19.5 | 1.212 | 0.36773 | -0.063 | 3.297
20 | 1.237 | 0.38776 | -0.063 | 3.191

## 16. Re 100k Mach 0.50 (2)
BIGFOIL.COM POLAR EXPORT
WSM825
WSM825 |  |  |  | Cl Max: | 1.1179 | at alpha= | 20 | deg
XFOIL ncrit=9 |  |  |  | L/D Max: | 51.7822 | at alpha= | 4 | deg
Re: | 100000 |  |  | Cd Min: | 0.30329 | at alpha= | 20 | deg
Mach: | 0.5 |  |  | Cl=0 at alpha= | -0.63903 | deg
|  |  |  | @ Cl=0.1, Cd= | 0.017284
|  |  |  | @ Cl=0.4, Cd= | 0.017468
|  |  |  | @ Cl=0.6, Cd= | 0.015762
alpha (deg) | Cl | Cd | Cm | Cl/Cd
-20 | -0.7357 | 0.26852 | 0.0345 | -2.7398
-19.5 | -0.7158 | 0.26207 | 0.0296 | -2.7313
-19 | -0.6994 | 0.25907 | 0.0237 | -2.6997
-18 | -0.6566 | 0.23915 | 0.0173 | -2.7456
-17.5 | -0.6358 | 0.23089 | 0.0144 | -2.7537
-17 | -0.6161 | 0.22359 | 0.0109 | -2.7555
-16.5 | -0.5982 | 0.21741 | 0.0067 | -2.7515
-16 | -0.5905 | 0.21672 | 0.0006 | -2.7247
-15.5 | -0.565 | 0.20364 | -0.0009 | -2.7745
-15 | -0.5431 | 0.19458 | -0.0024 | -2.7911
-14.5 | -0.5255 | 0.18745 | -0.0051 | -2.8034
-14 | -0.5125 | 0.18189 | -0.0089 | -2.8176
-13.5 | -0.5142 | 0.18081 | -0.0143 | -2.8439
-13 | -0.4819 | 0.1667 | -0.0136 | -2.8908
-12.5 | -0.4649 | 0.1593 | -0.0149 | -2.9184
-12 | -0.4617 | 0.15523 | -0.019 | -2.9743
-11.5 | -0.4464 | 0.14655 | -0.0202 | -3.0461
-11 | -0.4293 | 0.13898 | -0.0205 | -3.0889
-10.5 | -0.4342 | 0.13535 | -0.0247 | -3.208
-10 | -0.4156 | 0.12595 | -0.0244 | -3.2997
-9.5 | -0.4041 | 0.11929 | -0.0248 | -3.3875
-9 | -0.4303 | 0.11761 | -0.031 | -3.6587
-8.5 | -0.3921 | 0.10641 | -0.0263 | -3.6848
-8 | -0.424 | 0.10431 | -0.0316 | -4.0648
-7.5 | -0.4037 | 0.09606 | -0.0283 | -4.2026
-7 | -0.3925 | 0.08887 | -0.0256 | -4.4166
-6.5 | -0.4482 | 0.08736 | -0.0282 | -5.1305
-6 | -0.4228 | 0.07926 | -0.0207 | -5.3343
-5.5 | -0.4349 | 0.07349 | -0.0195 | -5.9178
-5 | -0.444 | 0.06754 | -0.0196 | -6.5739
-4.5 | -0.4354 | 0.05405 | -0.0344 | -8.0555
-4 | -0.4102 | 0.04495 | -0.0349 | -9.1257
-3.5 | -0.372 | 0.03612 | -0.0376 | -10.299
-3 | -0.3206 | 0.02983 | -0.0375 | -10.7476
-2.5 | -0.2683 | 0.02547 | -0.0362 | -10.534
-2 | -0.2122 | 0.0223 | -0.0341 | -9.5157
-1.5 | -0.159 | 0.02046 | -0.0316 | -7.7713
-1 | -0.0849 | 0.01875 | -0.0336 | -4.528
-0.5 | 0.0327 | 0.01683 | -0.0424 | 1.943
0 | 0.1425 | 0.01757 | -0.0514 | 8.1104
0.5 | 0.2495 | 0.01788 | -0.0594 | 13.9541
1 | 0.3468 | 0.01779 | -0.0648 | 19.4941
1.5 | 0.451 | 0.01716 | -0.0703 | 26.2821
2 | 0.557 | 0.01618 | -0.0751 | 34.4252
2.5 | 0.6567 | 0.01521 | -0.0779 | 43.1755
3 | 0.7369 | 0.01496 | -0.0772 | 49.258
3.5 | 0.7987 | 0.01547 | -0.0737 | 51.629
4 | 0.8513 | 0.01644 | -0.0688 | 51.7822
4.5 | 0.8988 | 0.01771 | -0.0633 | 50.751
5 | 0.941 | 0.01922 | -0.0572 | 48.9594
5.5 | 0.9786 | 0.02103 | -0.0505 | 46.5335
6 | 1.0108 | 0.02332 | -0.0433 | 43.3448
6.5 | 1.0404 | 0.02644 | -0.0361 | 39.3495
7 | 1.0701 | 0.03059 | -0.0294 | 34.982
7.5 | 1.0898 | 0.03596 | -0.0225 | 30.3059
8 | 1.086 | 0.04159 | -0.0144 | 26.112
8.5 | 1.0607 | 0.04856 | -0.0079 | 21.8431
9 | 1.0252 | 0.05697 | -0.0058 | 17.9954
9.5 | 0.9806 | 0.06837 | -0.0101 | 14.3425
10 | 0.9299 | 0.08451 | -0.0214 | 11.0034
10.5 | 0.8932 | 0.102 | -0.0329 | 8.7569
11 | 0.8735 | 0.11673 | -0.0412 | 7.4831
11.5 | 0.8634 | 0.12987 | -0.0481 | 6.6482
12 | 0.861 | 0.14183 | -0.0543 | 6.0706
12.5 | 0.8631 | 0.15349 | -0.0602 | 5.6232
13 | 0.8691 | 0.1664 | -0.0664 | 5.223
13.5 | 0.8748 | 0.17989 | -0.0743 | 4.863
14 | 0.8879 | 0.18933 | -0.0786 | 4.6897
14.5 | 0.906 | 0.19804 | -0.0821 | 4.5748
15 | 0.9264 | 0.20883 | -0.0856 | 4.4361
15.5 | 0.9336 | 0.21549 | -0.0924 | 4.3325
16 | 0.9582 | 0.22617 | -0.0948 | 4.2366
16.5 | 0.9694 | 0.23282 | -0.1015 | 4.1637
17 | 1.0076 | 0.24897 | -0.1009 | 4.0471
17.5 | 1.0069 | 0.25065 | -0.111 | 4.0172
18 | 1.0265 | 0.25899 | -0.1157 | 3.9635
18.5 | 1.0558 | 0.27312 | -0.1172 | 3.8657
19 | 1.0645 | 0.27626 | -0.1261 | 3.8533
19.5 | 1.0857 | 0.28496 | -0.1305 | 3.81
20 | 1.1179 | 0.30329 | -0.131 | 3.6859

## 17. Re 250k Mach 0.00 (1)
BIGFOIL.COM POLAR EXPORT
WSM825
WSM825 |  |  |  | Cl Max: | 1.157 | at alpha= | 7.5 | deg
JavaFoil+Calcfoil stall+Eppler ext transition |  |  |  | L/D Max: | 72.67 | at alpha= | 2.5 | deg
Re: | 250000 |  |  | Cd Min: | 0.00751 | at alpha= | -0.5 | deg
Mach: | 0 |  |  | Cl=0 at alpha= | -3.3276 | deg
|  |  |  | @ Cl=0.1, Cd= | 0.0099905
|  |  |  | @ Cl=0.4, Cd= | 0.0076044
|  |  |  | @ Cl=0.6, Cd= | 0.0088885
alpha (deg) | Cl | Cd | Cm | Cl/Cd
-16.5 | -0.338 | 0.20178 | -0.024 | -1.675
-16 | -0.354 | 0.18862 | -0.024 | -1.875
-15.5 | -0.369 | 0.17289 | -0.024 | -2.135
-15 | -0.385 | 0.16839 | -0.024 | -2.284
-14.5 | -0.4 | 0.15519 | -0.024 | -2.575
-14 | -0.414 | 0.1444 | -0.024 | -2.866
-13.5 | -0.426 | 0.1338 | -0.024 | -3.184
-13 | -0.437 | 0.13233 | -0.023 | -3.299
-12.5 | -0.445 | 0.12114 | -0.023 | -3.675
-12 | -0.451 | 0.11224 | -0.023 | -4.022
-11.5 | -0.455 | 0.10339 | -0.024 | -4.401
-11 | -0.455 | 0.09362 | -0.024 | -4.863
-10.5 | -0.452 | 0.08654 | -0.025 | -5.223
-10 | -0.445 | 0.07987 | -0.025 | -5.569
-9.5 | -0.433 | 0.07376 | -0.025 | -5.868
-9 | -0.416 | 0.0683 | -0.025 | -6.094
-8.5 | -0.395 | 0.06359 | -0.025 | -6.218
-8 | -0.371 | 0.0592 | -0.025 | -6.26
-7.5 | -0.342 | 0.05499 | -0.025 | -6.216
-7 | -0.31 | 0.05105 | -0.027 | -6.064
-6.5 | -0.274 | 0.04754 | -0.027 | -5.764
-6 | -0.236 | 0.04431 | -0.027 | -5.318
-5.5 | -0.195 | 0.0416 | -0.029 | -4.683
-5 | -0.152 | 0.039 | -0.033 | -3.899
-4.5 | -0.108 | 0.03695 | -0.034 | -2.914
-4 | -0.077 | 0.01082 | -0.077 | -7.156
-3.5 | -0.02 | 0.01061 | -0.078 | -1.87
-3 | 0.038 | 0.01031 | -0.078 | 3.725
-2.5 | 0.097 | 0.01011 | -0.078 | 9.602
-2 | 0.156 | 0.00776 | -0.079 | 20.079
-1.5 | 0.215 | 0.0076 | -0.079 | 28.284
-1 | 0.274 | 0.00756 | -0.079 | 36.197
-0.5 | 0.332 | 0.00751 | -0.08 | 44.28
0 | 0.391 | 0.00758 | -0.08 | 51.644
0.5 | 0.45 | 0.00774 | -0.08 | 58.104
1 | 0.508 | 0.00801 | -0.081 | 63.466
1.5 | 0.567 | 0.00853 | -0.081 | 66.405
2 | 0.625 | 0.00916 | -0.081 | 68.247
2.5 | 0.683 | 0.0094 | -0.081 | 72.67
3 | 0.74 | 0.01046 | -0.082 | 70.804
3.5 | 0.797 | 0.0113 | -0.082 | 70.571
4 | 0.853 | 0.01226 | -0.082 | 69.582
4.5 | 0.907 | 0.01323 | -0.083 | 68.569
5 | 0.959 | 0.01446 | -0.083 | 66.323
5.5 | 1.008 | 0.01615 | -0.083 | 62.406
6 | 1.053 | 0.01633 | -0.084 | 64.476
6.5 | 1.093 | 0.01721 | -0.084 | 63.545
7 | 1.128 | 0.0169 | -0.084 | 66.766
7.5 | 1.157 | 0.01665 | -0.084 | 69.528
8 | 0.951 | 0.05414 | -0.033 | 17.567
8.5 | 0.964 | 0.05827 | -0.029 | 16.537
9 | 0.97 | 0.0625 | -0.027 | 15.525
9.5 | 0.971 | 0.06756 | -0.026 | 14.376
10 | 0.966 | 0.0736 | -0.026 | 13.127
10.5 | 0.956 | 0.07982 | -0.025 | 11.972
11 | 0.94 | 0.08665 | -0.025 | 10.845
11.5 | 0.919 | 0.09413 | -0.025 | 9.765
12 | 0.895 | 0.10196 | -0.024 | 8.773
12.5 | 0.867 | 0.10915 | -0.024 | 7.94

## 18. Re 250k Mach 0.00 (2)
BIGFOIL.COM POLAR EXPORT
WSM825
WSM825 |  |  |  | Cl Max: | 1.2232 | at alpha= | 11 | deg
XFOIL ncrit=9 |  |  |  | L/D Max: | 81.6447 | at alpha= | 3 | deg
Re: | 250000 |  |  | Cd Min: | 0.24149 | at alpha= | -20 | deg
Mach: | 0 |  |  | Cl=0 at alpha= | -1.6547 | deg
|  |  |  | @ Cl=0.1, Cd= | 0.010139
|  |  |  | @ Cl=0.4, Cd= | 0.0086153
|  |  |  | @ Cl=0.6, Cd= | 0.0079063
alpha (deg) | Cl | Cd | Cm | Cl/Cd
-20 | -0.6643 | 0.24149 | 0.0269 | -2.7508
-19.5 | -0.6488 | 0.23544 | 0.0236 | -2.7557
-19 | -0.6332 | 0.22929 | 0.0203 | -2.7616
-18.5 | -0.6176 | 0.22297 | 0.0167 | -2.7699
-18 | -0.6064 | 0.21837 | 0.0113 | -2.7769
-17.5 | -0.5908 | 0.20987 | 0.0093 | -2.8151
-17 | -0.575 | 0.20327 | 0.0076 | -2.8287
-16.5 | -0.5606 | 0.19708 | 0.0051 | -2.8445
-16 | -0.5468 | 0.19076 | 0.0024 | -2.8664
-15.5 | -0.5337 | 0.18428 | -0.0003 | -2.8961
-15 | -0.5227 | 0.178 | -0.0041 | -2.9365
-14.5 | -0.5198 | 0.17293 | -0.0089 | -3.0058
-14 | -0.5132 | 0.16649 | -0.0124 | -3.0825
-13.5 | -0.4912 | 0.15671 | -0.0106 | -3.1345
-13 | -0.4795 | 0.15052 | -0.012 | -3.1856
-12.5 | -0.4703 | 0.14397 | -0.0141 | -3.2667
-12 | -0.4677 | 0.13774 | -0.0182 | -3.3955
-11.5 | -0.4665 | 0.13127 | -0.0227 | -3.5537
-11 | -0.4617 | 0.12423 | -0.0256 | -3.7165
-10.5 | -0.4536 | 0.11529 | -0.0243 | -3.9344
-10 | -0.4424 | 0.10943 | -0.0238 | -4.0428
-9.5 | -0.4382 | 0.10312 | -0.0251 | -4.2494
-9 | -0.439 | 0.09645 | -0.0271 | -4.5516
-8.5 | -0.4535 | 0.08945 | -0.0322 | -5.0699
-8 | -0.4754 | 0.08305 | -0.0344 | -5.7243
-7.5 | -0.4869 | 0.07397 | -0.0396 | -6.5824
-7 | -0.5014 | 0.06404 | -0.0386 | -7.8295
-6.5 | -0.4943 | 0.05941 | -0.0357 | -8.3201
-6 | -0.4818 | 0.05312 | -0.0355 | -9.07
-5.5 | -0.4649 | 0.04298 | -0.0373 | -10.8167
-5 | -0.4366 | 0.03825 | -0.0356 | -11.4144
-4.5 | -0.3906 | 0.0225 | -0.0343 | -17.36
-4 | -0.3253 | 0.01955 | -0.0363 | -16.6394
-3.5 | -0.2548 | 0.01715 | -0.0389 | -14.8571
-3 | -0.1841 | 0.01527 | -0.0421 | -12.0563
-2.5 | -0.1113 | 0.01387 | -0.0457 | -8.0245
-2 | -0.0433 | 0.01244 | -0.0487 | -3.4807
-1.5 | 0.0194 | 0.01087 | -0.0507 | 1.7847
-1 | 0.1307 | 0.00986 | -0.0612 | 13.2556
-0.5 | 0.21 | 0.00963 | -0.0659 | 21.8069
0 | 0.3007 | 0.0092 | -0.0727 | 32.6848
0.5 | 0.3803 | 0.00873 | -0.0772 | 43.5624
1 | 0.4473 | 0.00834 | -0.0788 | 53.6331
1.5 | 0.5155 | 0.00801 | -0.0805 | 64.3571
2 | 0.5778 | 0.00787 | -0.0811 | 73.418
2.5 | 0.6328 | 0.00796 | -0.0801 | 79.4975
3 | 0.6801 | 0.00833 | -0.0777 | 81.6447
3.5 | 0.7224 | 0.00889 | -0.0744 | 81.2598
4 | 0.7626 | 0.00957 | -0.0709 | 79.6865
4.5 | 0.8024 | 0.01032 | -0.0675 | 77.7519
5 | 0.8425 | 0.01114 | -0.0643 | 75.6284
5.5 | 0.883 | 0.01203 | -0.0614 | 73.3998
6 | 0.9233 | 0.01302 | -0.0587 | 70.914
6.5 | 0.9631 | 0.01417 | -0.056 | 67.9675
7 | 1.0008 | 0.0156 | -0.0531 | 64.1538
7.5 | 1.0357 | 0.01738 | -0.0496 | 59.5915
8 | 1.0678 | 0.0194 | -0.0457 | 55.0412
8.5 | 1.0981 | 0.0216 | -0.0414 | 50.838
9 | 1.1251 | 0.02447 | -0.0371 | 45.9787
9.5 | 1.1575 | 0.02673 | -0.0335 | 43.3034
10 | 1.1875 | 0.03174 | -0.0305 | 37.4134
10.5 | 1.2115 | 0.03525 | -0.026 | 34.3688
11 | 1.2232 | 0.0388 | -0.0203 | 31.5258
11.5 | 1.2215 | 0.04358 | -0.0139 | 28.0289
12 | 1.2069 | 0.04907 | -0.0079 | 24.5955
12.5 | 1.1752 | 0.05645 | -0.0036 | 20.8184
13 | 1.1289 | 0.06676 | -0.0038 | 16.9098
13.5 | 1.0778 | 0.0806 | -0.0102 | 13.3722
14 | 1.0226 | 0.09944 | -0.0228 | 10.2836
14.5 | 0.9542 | 0.12706 | -0.0407 | 7.5098
15 | 0.8777 | 0.17083 | -0.0604 | 5.1379
15.5 | 0.8876 | 0.17959 | -0.0614 | 4.9424
16 | 0.8914 | 0.19047 | -0.0676 | 4.68

## 19. Re 250k Mach 0.10 (1)
BIGFOIL.COM POLAR EXPORT
WSM825
WSM825 |  |  |  | Cl Max: | 1.159 | at alpha= | 7.5 | deg
JavaFoil+Calcfoil stall+Eppler ext transition |  |  |  | L/D Max: | 72.599 | at alpha= | 2.5 | deg
Re: | 250000 |  |  | Cd Min: | 0.00753 | at alpha= | -0.5 | deg
Mach: | 0.1 |  |  | Cl=0 at alpha= | -3.3305 | deg
|  |  |  | @ Cl=0.1, Cd= | 0.010108
|  |  |  | @ Cl=0.4, Cd= | 0.0076078
|  |  |  | @ Cl=0.6, Cd= | 0.008881
alpha (deg) | Cl | Cd | Cm | Cl/Cd
-16 | -0.313 | 0.19286 | -0.024 | -1.623
-15.5 | -0.331 | 0.18157 | -0.024 | -1.821
-15 | -0.349 | 0.17023 | -0.024 | -2.047
-14.5 | -0.366 | 0.16059 | -0.025 | -2.28
-14 | -0.383 | 0.14881 | -0.024 | -2.575
-13.5 | -0.398 | 0.1408 | -0.024 | -2.829
-13 | -0.412 | 0.13025 | -0.024 | -3.162
-12.5 | -0.424 | 0.12548 | -0.024 | -3.375
-12 | -0.433 | 0.11742 | -0.024 | -3.686
-11.5 | -0.439 | 0.10797 | -0.024 | -4.069
-11 | -0.443 | 0.09589 | -0.024 | -4.616
-10.5 | -0.442 | 0.08859 | -0.025 | -4.989
-10 | -0.437 | 0.08131 | -0.025 | -5.376
-9.5 | -0.427 | 0.07474 | -0.025 | -5.717
-9 | -0.412 | 0.06879 | -0.025 | -5.994
-8.5 | -0.393 | 0.06443 | -0.025 | -6.1
-8 | -0.369 | 0.0594 | -0.025 | -6.217
-7.5 | -0.341 | 0.0548 | -0.025 | -6.229
-7 | -0.31 | 0.05121 | -0.026 | -6.048
-6.5 | -0.274 | 0.04763 | -0.027 | -5.762
-6 | -0.236 | 0.04454 | -0.028 | -5.306
-5.5 | -0.195 | 0.04174 | -0.029 | -4.683
-5 | -0.153 | 0.03911 | -0.033 | -3.902
-4.5 | -0.108 | 0.03706 | -0.033 | -2.917
-4 | -0.078 | 0.01082 | -0.078 | -7.189
-3.5 | -0.02 | 0.01062 | -0.078 | -1.878
-3 | 0.039 | 0.0104 | -0.078 | 3.71
-2.5 | 0.098 | 0.01019 | -0.079 | 9.568
-2 | 0.157 | 0.00778 | -0.079 | 20.144
-1.5 | 0.216 | 0.00766 | -0.079 | 28.197
-1 | 0.275 | 0.00758 | -0.08 | 36.322
-0.5 | 0.334 | 0.00753 | -0.08 | 44.381
0 | 0.393 | 0.00759 | -0.08 | 51.81
0.5 | 0.452 | 0.00774 | -0.081 | 58.394
1 | 0.511 | 0.00804 | -0.081 | 63.568
1.5 | 0.569 | 0.00855 | -0.081 | 66.582
2 | 0.628 | 0.00918 | -0.082 | 68.414
2.5 | 0.686 | 0.00945 | -0.082 | 72.599
3 | 0.744 | 0.01049 | -0.082 | 70.899
3.5 | 0.801 | 0.01134 | -0.082 | 70.631
4 | 0.857 | 0.01244 | -0.083 | 68.901
4.5 | 0.911 | 0.01339 | -0.083 | 68.053
5 | 0.963 | 0.01457 | -0.083 | 66.107
5.5 | 1.013 | 0.01631 | -0.084 | 62.083
6 | 1.057 | 0.01644 | -0.084 | 64.286
6.5 | 1.097 | 0.01618 | -0.084 | 67.816
7 | 1.131 | 0.01702 | -0.084 | 66.469
7.5 | 1.159 | 0.01917 | -0.085 | 60.457
8 | 0.952 | 0.05445 | -0.034 | 17.477
8.5 | 0.962 | 0.05849 | -0.028 | 16.451
9 | 0.967 | 0.06333 | -0.028 | 15.269
9.5 | 0.965 | 0.06863 | -0.026 | 14.063
10 | 0.957 | 0.07391 | -0.025 | 12.948
10.5 | 0.943 | 0.08036 | -0.025 | 11.731
11 | 0.923 | 0.08777 | -0.024 | 10.515
11.5 | 0.898 | 0.09557 | -0.025 | 9.397
12 | 0.869 | 0.10291 | -0.024 | 8.444
12.5 | 0.836 | 0.11103 | -0.024 | 7.533

## 20. Re 250k Mach 0.10 (2)
BIGFOIL.COM POLAR EXPORT
WSM825
WSM825 |  |  |  | Cl Max: | 1.2151 | at alpha= | 11 | deg
XFOIL ncrit=9 |  |  |  | L/D Max: | 81.4916 | at alpha= | 3 | deg
Re: | 250000 |  |  | Cd Min: | 0.24219 | at alpha= | -20 | deg
Mach: | 0.1 |  |  | Cl=0 at alpha= | -1.6688 | deg
|  |  |  | @ Cl=0.1, Cd= | 0.010177
|  |  |  | @ Cl=0.4, Cd= | 0.0086225
|  |  |  | @ Cl=0.6, Cd= | 0.0079107
alpha (deg) | Cl | Cd | Cm | Cl/Cd
-20 | -0.6662 | 0.24219 | 0.0272 | -2.7507
-19.5 | -0.6505 | 0.2361 | 0.0239 | -2.7552
-19 | -0.6348 | 0.2299 | 0.0205 | -2.7612
-18.5 | -0.619 | 0.22358 | 0.0168 | -2.7686
-18 | -0.608 | 0.21909 | 0.0113 | -2.7751
-17.5 | -0.5915 | 0.2103 | 0.0096 | -2.8126
-17 | -0.5758 | 0.20382 | 0.0077 | -2.825
-16.5 | -0.5613 | 0.19759 | 0.0051 | -2.8407
-16 | -0.5474 | 0.19123 | 0.0025 | -2.8625
-15.5 | -0.5341 | 0.18471 | -0.0003 | -2.8916
-15 | -0.5234 | 0.17858 | -0.0043 | -2.9309
-14.5 | -0.5203 | 0.17351 | -0.009 | -2.9987
-14 | -0.5109 | 0.16495 | -0.0113 | -3.0973
-13.5 | -0.4905 | 0.15718 | -0.0105 | -3.1206
-13 | -0.4788 | 0.15096 | -0.0119 | -3.1717
-12.5 | -0.4697 | 0.14437 | -0.0142 | -3.2534
-12 | -0.4681 | 0.13833 | -0.0186 | -3.3839
-11.5 | -0.4659 | 0.13178 | -0.0228 | -3.5354
-11 | -0.4607 | 0.12472 | -0.0257 | -3.6939
-10.5 | -0.4505 | 0.11592 | -0.0237 | -3.8863
-10 | -0.4402 | 0.10995 | -0.0237 | -4.0036
-9.5 | -0.4362 | 0.10359 | -0.025 | -4.2108
-9 | -0.4373 | 0.09687 | -0.0273 | -4.5143
-8.5 | -0.4522 | 0.08996 | -0.0328 | -5.0267
-8 | -0.4728 | 0.08372 | -0.0344 | -5.6474
-7.5 | -0.4845 | 0.07475 | -0.0394 | -6.4816
-7 | -0.4979 | 0.06577 | -0.0372 | -7.5703
-6.5 | -0.4925 | 0.06085 | -0.0347 | -8.0937
-6 | -0.4815 | 0.05414 | -0.0352 | -8.8936
-5.5 | -0.4661 | 0.04386 | -0.0372 | -10.627
-5 | -0.4386 | 0.03901 | -0.0356 | -11.2433
-4.5 | -0.394 | 0.02328 | -0.0346 | -16.9244
-4 | -0.3257 | 0.01985 | -0.0371 | -16.4081
-3.5 | -0.2546 | 0.01743 | -0.0396 | -14.607
-3 | -0.1844 | 0.01535 | -0.0426 | -12.013
-2.5 | -0.1102 | 0.01393 | -0.0464 | -7.911
-2 | -0.0418 | 0.01252 | -0.0493 | -3.3387
-1.5 | 0.0213 | 0.01093 | -0.0514 | 1.9488
-1 | 0.1331 | 0.00986 | -0.0619 | 13.499
-0.5 | 0.2123 | 0.00962 | -0.0664 | 22.0686
0.5 | 0.3802 | 0.00874 | -0.077 | 43.5011
1 | 0.451 | 0.00832 | -0.0793 | 54.2067
1.5 | 0.5195 | 0.008 | -0.0811 | 64.9375
2 | 0.5815 | 0.00787 | -0.0815 | 73.8882
2.5 | 0.6361 | 0.00799 | -0.0804 | 79.612
3 | 0.6829 | 0.00838 | -0.0777 | 81.4916
3.5 | 0.7251 | 0.00895 | -0.0743 | 81.0168
4 | 0.7655 | 0.00963 | -0.0708 | 79.4912
4.5 | 0.8055 | 0.01039 | -0.0673 | 77.5265
5 | 0.8458 | 0.01122 | -0.0641 | 75.3832
5.5 | 0.8865 | 0.01212 | -0.0612 | 73.1436
6 | 0.9272 | 0.01312 | -0.0584 | 70.6707
6.5 | 0.9669 | 0.0143 | -0.0556 | 67.6154
7 | 1.0042 | 0.01581 | -0.0525 | 63.5168
7.5 | 1.0391 | 0.01761 | -0.0489 | 59.0062
8 | 1.0713 | 0.01964 | -0.0449 | 54.5468
8.5 | 1.1009 | 0.02194 | -0.0404 | 50.1778
9 | 1.1282 | 0.02484 | -0.036 | 45.4187
9.5 | 1.1597 | 0.02731 | -0.0322 | 42.4643
10 | 1.1888 | 0.03292 | -0.0291 | 36.1118
10.5 | 1.2085 | 0.03622 | -0.0239 | 33.3655
11 | 1.2151 | 0.04004 | -0.0177 | 30.3472
11.5 | 1.2072 | 0.04517 | -0.0111 | 26.7257
12 | 1.1863 | 0.05121 | -0.0056 | 23.1654
12.5 | 1.1508 | 0.05938 | -0.0029 | 19.3803
13 | 1.1055 | 0.07051 | -0.0053 | 15.6786
13.5 | 1.0555 | 0.08556 | -0.0138 | 12.3364
14 | 1.0004 | 0.10608 | -0.0279 | 9.4306
14.5 | 0.9384 | 0.13289 | -0.0441 | 7.0615
15 | 0.877 | 0.17225 | -0.0614 | 5.0914
15.5 | 0.8885 | 0.18072 | -0.0622 | 4.9164
16 | 0.893 | 0.19149 | -0.0683 | 4.6634

## 21. Re 250k Mach 0.25 (1)
BIGFOIL.COM POLAR EXPORT
WSM825
WSM825 |  |  |  | Cl Max: | 1.144 | at alpha= | 7 | deg
JavaFoil+Calcfoil stall+Eppler ext transition |  |  |  | L/D Max: | 71.086 | at alpha= | 3 | deg
Re: | 250000 |  |  | Cd Min: | 0.00766 | at alpha= | -1 | deg
Mach: | 0.25 |  |  | Cl=0 at alpha= | -3.3333 | deg
|  |  |  | @ Cl=0.1, Cd= | 0.01024
|  |  |  | @ Cl=0.4, Cd= | 0.0077167
|  |  |  | @ Cl=0.6, Cd= | 0.00892
alpha (deg) | Cl | Cd | Cm | Cl/Cd
-14.5 | -0.063 | 0.18021 | -0.028 | -0.351
-14 | -0.061 | 0.16877 | -0.027 | -0.359
-13.5 | -0.087 | 0.15462 | -0.027 | -0.56
-13 | -0.169 | 0.1457 | -0.027 | -1.158
-12.5 | -0.219 | 0.14308 | -0.026 | -1.531
-12 | -0.262 | 0.13289 | -0.026 | -1.968
-11.5 | -0.298 | 0.12229 | -0.025 | -2.437
-11 | -0.329 | 0.11043 | -0.025 | -2.975
-10.5 | -0.353 | 0.10074 | -0.025 | -3.5
-10 | -0.369 | 0.09255 | -0.025 | -3.992
-9.5 | -0.378 | 0.08335 | -0.025 | -4.535
-9 | -0.378 | 0.07546 | -0.025 | -5.011
-8.5 | -0.371 | 0.06876 | -0.026 | -5.393
-8 | -0.356 | 0.06258 | -0.026 | -5.694
-7.5 | -0.335 | 0.05757 | -0.026 | -5.822
-7 | -0.308 | 0.05322 | -0.026 | -5.789
-6.5 | -0.276 | 0.04918 | -0.027 | -5.609
-6 | -0.239 | 0.0456 | -0.028 | -5.245
-5.5 | -0.199 | 0.0425 | -0.029 | -4.678
-5 | -0.156 | 0.0398 | -0.031 | -3.911
-4.5 | -0.111 | 0.03744 | -0.034 | -2.954
-4 | -0.064 | 0.0345 | -0.042 | -1.866
-3.5 | -0.02 | 0.01066 | -0.08 | -1.92
-3 | 0.04 | 0.01044 | -0.081 | 3.793
-2.5 | 0.1 | 0.01024 | -0.081 | 9.779
-2 | 0.161 | 0.00792 | -0.081 | 20.316
-1.5 | 0.222 | 0.00774 | -0.082 | 28.652
-1 | 0.283 | 0.00766 | -0.082 | 36.897
-0.5 | 0.343 | 0.00767 | -0.082 | 44.735
0 | 0.404 | 0.00772 | -0.083 | 52.342
0.5 | 0.465 | 0.00795 | -0.083 | 58.463
1 | 0.525 | 0.00822 | -0.083 | 63.873
1.5 | 0.585 | 0.00878 | -0.084 | 66.664
2 | 0.645 | 0.00934 | -0.084 | 69.088
2.5 | 0.705 | 0.01001 | -0.084 | 70.388
3 | 0.764 | 0.01075 | -0.084 | 71.086
3.5 | 0.823 | 0.01163 | -0.085 | 70.76
4 | 0.88 | 0.01298 | -0.085 | 67.822
4.5 | 0.935 | 0.01384 | -0.085 | 67.553
5 | 0.988 | 0.01539 | -0.086 | 64.179
5.5 | 1.035 | 0.01606 | -0.086 | 64.467
6 | 1.078 | 0.01713 | -0.086 | 62.955
6.5 | 1.115 | 0.01692 | -0.086 | 65.929
7 | 1.144 | 0.01672 | -0.087 | 68.397
7.5 | 0.937 | 0.05197 | -0.033 | 18.04
8 | 0.946 | 0.05625 | -0.029 | 16.821
8.5 | 0.945 | 0.06104 | -0.027 | 15.482
9 | 0.933 | 0.06734 | -0.026 | 13.851
9.5 | 0.91 | 0.07357 | -0.026 | 12.362
10 | 0.875 | 0.08176 | -0.025 | 10.706
10.5 | 0.83 | 0.08918 | -0.025 | 9.311
11 | 0.775 | 0.10004 | -0.026 | 7.752
11.5 | 0.712 | 0.1116 | -0.026 | 6.377
12 | 0.64 | 0.11799 | -0.027 | 5.427

## 22. Re 250k Mach 0.25 (2)
BIGFOIL.COM POLAR EXPORT
WSM825
WSM825 |  |  |  | Cl Max: | 1.1774 | at alpha= | 10 | deg
XFOIL ncrit=9 |  |  |  | L/D Max: | 80.5196 | at alpha= | 3 | deg
Re: | 250000 |  |  | Cd Min: | 0.24619 | at alpha= | -20 | deg
Mach: | 0.25 |  |  | Cl=0 at alpha= | -1.7527 | deg
|  |  |  | @ Cl=0.1, Cd= | 0.010448
|  |  |  | @ Cl=0.4, Cd= | 0.0086451
|  |  |  | @ Cl=0.6, Cd= | 0.007959
alpha (deg) | Cl | Cd | Cm | Cl/Cd
-20 | -0.677 | 0.24619 | 0.0285 | -2.7499
-19.5 | -0.6604 | 0.23981 | 0.025 | -2.7538
-19 | -0.6438 | 0.23337 | 0.0214 | -2.7587
-18.5 | -0.6276 | 0.22735 | 0.0169 | -2.7605
-18 | -0.617 | 0.22318 | 0.0115 | -2.7646
-17.5 | -0.5968 | 0.2132 | 0.011 | -2.7992
-17 | -0.581 | 0.20682 | 0.0084 | -2.8092
-16.5 | -0.5657 | 0.20037 | 0.0056 | -2.8233
-16 | -0.5508 | 0.19381 | 0.0027 | -2.842
-15.5 | -0.5366 | 0.18721 | -0.0004 | -2.8663
-15 | -0.5282 | 0.18193 | -0.0053 | -2.9033
-14.5 | -0.5229 | 0.17656 | -0.0095 | -2.9616
-14 | -0.5016 | 0.16615 | -0.0088 | -3.019
-13.5 | -0.4878 | 0.15965 | -0.0101 | -3.0554
-13 | -0.4761 | 0.15322 | -0.012 | -3.1073
-12.5 | -0.4681 | 0.14678 | -0.0153 | -3.1891
-12 | -0.4681 | 0.14123 | -0.0202 | -3.3145
-11.5 | -0.4627 | 0.13444 | -0.0234 | -3.4417
-11 | -0.4505 | 0.12511 | -0.0223 | -3.6008
-10.5 | -0.4381 | 0.11876 | -0.0223 | -3.689
-10 | -0.4307 | 0.11243 | -0.0233 | -3.8308
-9.5 | -0.4275 | 0.10583 | -0.0252 | -4.0395
-9 | -0.434 | 0.09933 | -0.0305 | -4.3693
-8.5 | -0.4409 | 0.09271 | -0.0338 | -4.7557
-7.5 | -0.4628 | 0.07938 | -0.0292 | -5.8302
-7 | -0.4742 | 0.07376 | -0.0285 | -6.429
-6.5 | -0.4794 | 0.06751 | -0.0294 | -7.1012
-6 | -0.4762 | 0.05794 | -0.0374 | -8.2188
-5.5 | -0.4707 | 0.04893 | -0.0361 | -9.6199
-5 | -0.4482 | 0.04332 | -0.0349 | -10.3463
-4.5 | -0.3993 | 0.02754 | -0.0381 | -14.4989
-4 | -0.3296 | 0.02156 | -0.0408 | -15.2876
-3.5 | -0.2554 | 0.01815 | -0.0434 | -14.0716
-3 | -0.1846 | 0.01586 | -0.0459 | -11.6393
-2.5 | -0.1097 | 0.01444 | -0.0491 | -7.597
-2 | -0.0326 | 0.01293 | -0.0531 | -2.5213
-1.5 | 0.0333 | 0.01123 | -0.0554 | 2.9653
-1 | 0.1484 | 0.00988 | -0.066 | 15.0202
-0.5 | 0.229 | 0.00959 | -0.0703 | 23.879
0 | 0.312 | 0.00916 | -0.075 | 34.0611
0.5 | 0.3954 | 0.00867 | -0.0796 | 45.6055
1 | 0.4674 | 0.00828 | -0.0817 | 56.4493
1.5 | 0.5383 | 0.00799 | -0.0835 | 67.3717
2 | 0.5979 | 0.00795 | -0.0829 | 75.2075
2.5 | 0.6517 | 0.00818 | -0.0811 | 79.6699
3 | 0.6973 | 0.00866 | -0.0778 | 80.5196
3.5 | 0.7397 | 0.00929 | -0.074 | 79.6233
4 | 0.7809 | 0.01002 | -0.0702 | 77.9341
5 | 0.8636 | 0.01171 | -0.0631 | 73.7489
5.5 | 0.9054 | 0.01267 | -0.0598 | 71.4601
6 | 0.9467 | 0.01378 | -0.0566 | 68.701
6.5 | 0.9861 | 0.01516 | -0.0532 | 65.0462
7 | 1.0222 | 0.01695 | -0.0492 | 60.3068
7.5 | 1.0558 | 0.01896 | -0.0448 | 55.6857
8 | 1.0822 | 0.02158 | -0.0393 | 50.1483
8.5 | 1.1129 | 0.02398 | -0.0345 | 46.4095
9 | 1.1398 | 0.02731 | -0.0294 | 41.7356
9.5 | 1.1648 | 0.03077 | -0.0244 | 37.8551
10 | 1.1774 | 0.03705 | -0.0191 | 31.7787
10.5 | 1.1714 | 0.04189 | -0.0117 | 27.9637
11 | 1.1539 | 0.04745 | -0.0057 | 24.3182
11.5 | 1.1247 | 0.05472 | -0.0025 | 20.5537
12 | 1.0914 | 0.06387 | -0.0038 | 17.0878
12.5 | 1.0509 | 0.07665 | -0.0103 | 13.7104
13 | 1.0101 | 0.09245 | -0.0204 | 10.9259
13.5 | 0.9663 | 0.11138 | -0.0324 | 8.6757
14 | 0.8884 | 0.14844 | -0.0527 | 5.9849
14.5 | 0.8674 | 0.17103 | -0.0629 | 5.0716
15 | 0.8743 | 0.17998 | -0.0677 | 4.8578

## 23. Re 250k Mach 0.50 (1)
BIGFOIL.COM POLAR EXPORT
WSM825
WSM825 |  |  |  | Cl Max: | 1.237 | at alpha= | 20 | deg
JavaFoil+Calcfoil stall+Eppler ext transition |  |  |  | L/D Max: | 71.018 | at alpha= | 4 | deg
Re: | 250000 |  |  | Cd Min: | 0.00814 | at alpha= | -0.5 | deg
Mach: | 0.5 |  |  | Cl=0 at alpha= | -3.3548 | deg
|  |  |  | @ Cl=0.1, Cd= | 0.010745
|  |  |  | @ Cl=0.4, Cd= | 0.0081871
|  |  |  | @ Cl=0.6, Cd= | 0.0093606
alpha (deg) | Cl | Cd | Cm | Cl/Cd
-20 | -0.894 | 0.26846 | -0.044 | -3.331
-19.5 | -0.867 | 0.26023 | -0.043 | -3.331
-19 | -0.841 | 0.25275 | -0.043 | -3.327
-18.5 | -0.815 | 0.24749 | -0.043 | -3.293
-18 | -0.787 | 0.24488 | -0.042 | -3.215
-17.5 | -0.761 | 0.23807 | -0.042 | -3.198
-17 | -0.735 | 0.23368 | -0.042 | -3.146
-16.5 | -0.708 | 0.22003 | -0.041 | -3.216
-16 | -0.681 | 0.21276 | -0.042 | -3.203
-15.5 | -0.655 | 0.20996 | -0.042 | -3.12
-15 | -0.628 | 0.20032 | -0.041 | -3.134
-14.5 | -0.601 | 0.19367 | -0.041 | -3.104
-14 | -0.575 | 0.18818 | -0.041 | -3.054
-13.5 | -0.548 | 0.18464 | -0.04 | -2.965
-13 | -0.521 | 0.18069 | -0.04 | -2.883
-12.5 | -0.494 | 0.17571 | -0.04 | -2.813
-12 | -0.467 | 0.16502 | -0.039 | -2.831
-11.5 | -0.44 | 0.16073 | -0.039 | -2.74
-11 | -0.413 | 0.15348 | -0.038 | -2.693
-10.5 | -0.387 | 0.15048 | -0.038 | -2.569
-10 | -0.36 | 0.14725 | -0.037 | -2.442
-9.5 | -0.333 | 0.14448 | -0.038 | -2.303
-9 | -0.306 | 0.08434 | -0.037 | -3.625
-8.5 | -0.279 | 0.08643 | -0.036 | -3.225
-8 | -0.252 | 0.08506 | -0.035 | -2.96
-7.5 | -0.225 | 0.06599 | -0.035 | -3.407
-7 | -0.198 | 0.08219 | -0.033 | -2.407
-6.5 | -0.171 | 0.0619 | -0.032 | -2.76
-6 | -0.144 | 0.05618 | -0.031 | -2.562
-5.5 | -0.194 | 0.04918 | -0.03 | -3.944
-5 | -0.163 | 0.04359 | -0.031 | -3.731
-4.5 | -0.119 | 0.03988 | -0.034 | -2.989
-4 | -0.07 | 0.03715 | -0.035 | -1.888
-3.5 | -0.018 | 0.03433 | -0.044 | -0.532
-3 | 0.044 | 0.01091 | -0.09 | 4.038
-2.5 | 0.112 | 0.01071 | -0.091 | 10.43
-2 | 0.18 | 0.01052 | -0.091 | 17.089
-1.5 | 0.248 | 0.00831 | -0.091 | 29.835
-1 | 0.316 | 0.00822 | -0.092 | 38.442
-0.5 | 0.384 | 0.00814 | -0.092 | 47.132
0 | 0.452 | 0.00834 | -0.092 | 54.17
0.5 | 0.519 | 0.00861 | -0.093 | 60.253
1 | 0.586 | 0.00927 | -0.093 | 63.244
1.5 | 0.654 | 0.00971 | -0.093 | 67.307
2 | 0.721 | 0.01077 | -0.094 | 66.93
2.5 | 0.787 | 0.01166 | -0.094 | 67.476
3 | 0.853 | 0.01238 | -0.094 | 68.864
3.5 | 0.917 | 0.01366 | -0.095 | 67.113
4 | 0.978 | 0.01378 | -0.095 | 71.018
4.5 | 1.034 | 0.01546 | -0.095 | 66.906
5 | 1.082 | 0.01631 | -0.096 | 66.365
5.5 | 1.117 | 0.0195 | -0.096 | 57.308
6 | 1.128 | 0.02087 | -0.096 | 54.047
6.5 | 0.877 | 0.05196 | -0.029 | 16.873
7 | 0.553 | 0.06327 | -0.029 | 8.733
7.5 | 0.579 | 0.07101 | -0.032 | 8.156
8 | 0.606 | 0.08642 | -0.035 | 7.009
8.5 | 0.632 | 0.08347 | -0.038 | 7.576
9 | 0.659 | 0.10638 | -0.039 | 6.194
9.5 | 0.686 | 0.13366 | -0.042 | 5.13
10 | 0.712 | 0.14816 | -0.044 | 4.808
10.5 | 0.738 | 0.15109 | -0.044 | 4.887
11 | 0.765 | 0.16242 | -0.046 | 4.71
11.5 | 0.792 | 0.16701 | -0.047 | 4.74
12 | 0.818 | 0.17971 | -0.049 | 4.555
12.5 | 0.844 | 0.18518 | -0.049 | 4.56
13 | 0.871 | 0.18592 | -0.051 | 4.686
13.5 | 0.898 | 0.19379 | -0.053 | 4.635
14 | 0.924 | 0.19798 | -0.053 | 4.666
14.5 | 0.951 | 0.20779 | -0.055 | 4.576
15 | 0.976 | 0.2139 | -0.055 | 4.565
15.5 | 1.004 | 0.22635 | -0.056 | 4.434
16 | 1.029 | 0.231 | -0.057 | 4.454
16.5 | 1.056 | 0.23815 | -0.058 | 4.434
17 | 1.081 | 0.24157 | -0.058 | 4.476
17.5 | 1.108 | 0.25691 | -0.06 | 4.314
18 | 1.134 | 0.26287 | -0.06 | 4.313
18.5 | 1.161 | 0.27089 | -0.061 | 4.284
19 | 1.186 | 0.26998 | -0.061 | 4.391
19.5 | 1.213 | 0.28281 | -0.063 | 4.287
20 | 1.237 | 0.28216 | -0.063 | 4.385

## 24. Re 250k Mach 0.50 (2)
BIGFOIL.COM POLAR EXPORT
WSM825
WSM825 |  |  |  | Cl Max: | 1.1082 | at alpha= | 8 | deg
XFOIL ncrit=9 |  |  |  | L/D Max: | 76.6775 | at alpha= | 2.5 | deg
Re: | 250000 |  |  | Cd Min: | 0.26703 | at alpha= | -20 | deg
Mach: | 0.5 |  |  | Cl=0 at alpha= | -1.8808 | deg
|  |  |  | @ Cl=0.1, Cd= | 0.011901
|  |  |  | @ Cl=0.4, Cd= | 0.0088419
|  |  |  | @ Cl=0.6, Cd= | 0.0083078
alpha (deg) | Cl | Cd | Cm | Cl/Cd
-20 | -0.7329 | 0.26703 | 0.0348 | -2.7446
-19.5 | -0.7122 | 0.25992 | 0.0296 | -2.7401
-19 | -0.6936 | 0.25381 | 0.0242 | -2.7328
-18.5 | -0.673 | 0.24444 | 0.0209 | -2.7532
-18 | -0.6525 | 0.23606 | 0.0183 | -2.7641
-17.5 | -0.6328 | 0.22864 | 0.0148 | -2.7677
-17 | -0.6133 | 0.22116 | 0.0111 | -2.7731
-16.5 | -0.5941 | 0.21397 | 0.007 | -2.7766
-16 | -0.5788 | 0.20836 | 0.0018 | -2.7779
-15.5 | -0.566 | 0.20268 | -0.0028 | -2.7926
-15 | -0.5416 | 0.19124 | -0.0032 | -2.832
-14.5 | -0.5234 | 0.18381 | -0.0052 | -2.8475
-14 | -0.5068 | 0.17666 | -0.0077 | -2.8688
-13.5 | -0.4912 | 0.1696 | -0.0107 | -2.8962
-13 | -0.4861 | 0.16516 | -0.0163 | -2.9432
-12.5 | -0.4774 | 0.15786 | -0.0195 | -3.0242
-12 | -0.4522 | 0.14772 | -0.0181 | -3.0612
-11.5 | -0.4386 | 0.14085 | -0.0193 | -3.114
-11 | -0.4272 | 0.13404 | -0.021 | -3.1871
-10.5 | -0.418 | 0.12737 | -0.0232 | -3.2818
-10 | -0.4217 | 0.12218 | -0.0287 | -3.4515
-9.5 | -0.4174 | 0.11436 | -0.0307 | -3.6499
-9 | -0.4001 | 0.10647 | -0.0278 | -3.7579
-8.5 | -0.3921 | 0.10047 | -0.0277 | -3.9027
-8 | -0.3995 | 0.09489 | -0.0316 | -4.2101
-7.5 | -0.4134 | 0.08938 | -0.0347 | -4.6252
-7 | -0.4113 | 0.08172 | -0.0303 | -5.033
-6.5 | -0.4198 | 0.07683 | -0.0265 | -5.464
-6 | -0.4415 | 0.07233 | -0.0229 | -6.104
-5.5 | -0.4545 | 0.06615 | -0.0237 | -6.8707
-5 | -0.4558 | 0.05729 | -0.035 | -7.956
-4.5 | -0.4061 | 0.04182 | -0.0442 | -9.7107
-4 | -0.3405 | 0.03089 | -0.0534 | -11.023
-3.5 | -0.2629 | 0.02304 | -0.0584 | -11.4106
-3 | -0.1864 | 0.01859 | -0.0601 | -10.0269
-2.5 | -0.1039 | 0.01594 | -0.0619 | -6.5182
-2 | -0.02 | 0.01418 | -0.0644 | -1.4104
-1.5 | 0.0639 | 0.01237 | -0.0677 | 5.1657
-0.5 | 0.2846 | 0.0095 | -0.0832 | 29.9579
0 | 0.3797 | 0.00895 | -0.0882 | 42.4246
0.5 | 0.4623 | 0.00851 | -0.0905 | 54.3243
1 | 0.5378 | 0.00827 | -0.0912 | 65.0302
1.5 | 0.6036 | 0.00831 | -0.0899 | 72.6354
2 | 0.6598 | 0.00866 | -0.0866 | 76.1894
2.5 | 0.7085 | 0.00924 | -0.0819 | 76.6775
3 | 0.7547 | 0.00995 | -0.0769 | 75.8492
3.5 | 0.8009 | 0.01074 | -0.072 | 74.5717
4 | 0.847 | 0.01162 | -0.067 | 72.8916
4.5 | 0.8929 | 0.01261 | -0.062 | 70.8089
5 | 0.9384 | 0.01372 | -0.057 | 68.3965
5.5 | 0.9819 | 0.01505 | -0.0516 | 65.2425
6 | 1.0209 | 0.01678 | -0.0455 | 60.8403
6.5 | 1.0527 | 0.01897 | -0.0382 | 55.4929
7 | 1.0754 | 0.02172 | -0.0297 | 49.512
7.5 | 1.0953 | 0.02523 | -0.0215 | 43.4126
8 | 1.1082 | 0.02969 | -0.0138 | 37.3257
8.5 | 1.1077 | 0.03531 | -0.0068 | 31.3707
9 | 1.0895 | 0.04223 | -0.0022 | 25.7992
9.5 | 1.0611 | 0.05103 | -0.0021 | 20.7937
10 | 1.0278 | 0.06233 | -0.0073 | 16.4897
10.5 | 0.9931 | 0.07607 | -0.0163 | 13.0551
11 | 0.9554 | 0.09246 | -0.0273 | 10.3331
11.5 | 0.9222 | 0.10924 | -0.0375 | 8.442
12 | 0.8979 | 0.12566 | -0.0464 | 7.1455
12.5 | 0.8941 | 0.13649 | -0.0518 | 6.5507
13 | 0.8907 | 0.14968 | -0.0587 | 5.9507

## 25. Re 500k Mach 0.00 (1)
BIGFOIL.COM POLAR EXPORT
WSM825
WSM825 |  |  |  | Cl Max: | 1.197 | at alpha= | 8.5 | deg
JavaFoil+Calcfoil stall+Eppler ext transition |  |  |  | L/D Max: | 89.259 | at alpha= | 2.5 | deg
Re: | 500000 |  |  | Cd Min: | 0.00569 | at alpha= | -1 | deg
Mach: | 0 |  |  | Cl=0 at alpha= | -3.3276 | deg
|  |  |  | @ Cl=0.1, Cd= | 0.0082464
|  |  |  | @ Cl=0.4, Cd= | 0.0057736
|  |  |  | @ Cl=0.6, Cd= | 0.0069888
alpha (deg) | Cl | Cd | Cm | Cl/Cd
-16.5 | -0.338 | 0.16441 | -0.026 | -2.058
-16 | -0.354 | 0.15791 | -0.026 | -2.241
-15.5 | -0.369 | 0.15029 | -0.026 | -2.458
-15 | -0.385 | 0.14002 | -0.026 | -2.748
-14.5 | -0.4 | 0.13223 | -0.026 | -3.024
-14 | -0.414 | 0.12528 | -0.025 | -3.305
-13.5 | -0.426 | 0.11844 | -0.025 | -3.599
-13 | -0.437 | 0.11251 | -0.025 | -3.882
-12.5 | -0.445 | 0.10434 | -0.025 | -4.268
-12 | -0.452 | 0.0983 | -0.025 | -4.594
-11.5 | -0.455 | 0.09162 | -0.025 | -4.968
-11 | -0.455 | 0.08433 | -0.025 | -5.401
-10.5 | -0.452 | 0.07875 | -0.026 | -5.743
-10 | -0.445 | 0.07239 | -0.026 | -6.146
-9.5 | -0.433 | 0.06795 | -0.026 | -6.372
-9 | -0.416 | 0.06315 | -0.026 | -6.593
-8.5 | -0.396 | 0.05909 | -0.026 | -6.694
-8 | -0.371 | 0.05465 | -0.026 | -6.783
-7.5 | -0.342 | 0.05119 | -0.026 | -6.68
-7 | -0.31 | 0.04754 | -0.027 | -6.514
-6.5 | -0.274 | 0.04454 | -0.028 | -6.153
-6 | -0.236 | 0.04189 | -0.03 | -5.63
-5.5 | -0.195 | 0.03908 | -0.034 | -4.997
-5 | -0.189 | 0.00958 | -0.077 | -19.76
-4.5 | -0.134 | 0.00926 | -0.077 | -14.47
-4 | -0.077 | 0.00901 | -0.077 | -8.589
-3.5 | -0.02 | 0.00878 | -0.078 | -2.261
-3 | 0.038 | 0.00857 | -0.078 | 4.48
-2.5 | 0.097 | 0.00837 | -0.078 | 11.593
-2 | 0.156 | 0.00594 | -0.079 | 26.243
-1.5 | 0.215 | 0.00579 | -0.079 | 37.118
-1 | 0.274 | 0.00569 | -0.079 | 48.143
-0.5 | 0.332 | 0.00573 | -0.08 | 58.066
0 | 0.391 | 0.00574 | -0.08 | 68.11
0.5 | 0.45 | 0.00596 | -0.08 | 75.524
1 | 0.508 | 0.00616 | -0.081 | 82.481
1.5 | 0.567 | 0.00671 | -0.081 | 84.501
2 | 0.625 | 0.0072 | -0.081 | 86.734
2.5 | 0.683 | 0.00765 | -0.082 | 89.259
3 | 0.74 | 0.00866 | -0.082 | 85.493
3.5 | 0.797 | 0.00944 | -0.082 | 84.483
4 | 0.853 | 0.01009 | -0.082 | 84.559
4.5 | 0.907 | 0.011 | -0.083 | 82.434
5 | 0.959 | 0.01213 | -0.083 | 79.044
5.5 | 1.008 | 0.01375 | -0.083 | 73.318
6 | 1.054 | 0.01506 | -0.084 | 69.975
6.5 | 1.095 | 0.01594 | -0.084 | 68.699
7 | 1.13 | 0.01562 | -0.084 | 72.305
7.5 | 1.159 | 0.01534 | -0.084 | 75.568
8 | 1.183 | 0.01516 | -0.084 | 78.004
8.5 | 1.197 | 0.01837 | -0.085 | 65.182
9 | 0.974 | 0.05917 | -0.038 | 16.454
9.5 | 0.972 | 0.06365 | -0.032 | 15.274
10 | 0.967 | 0.0685 | -0.028 | 14.111
10.5 | 0.956 | 0.0739 | -0.027 | 12.934
11 | 0.94 | 0.07972 | -0.027 | 11.79
11.5 | 0.919 | 0.08565 | -0.026 | 10.734
12 | 0.895 | 0.09161 | -0.026 | 9.766
12.5 | 0.867 | 0.09836 | -0.026 | 8.812
13 | 0.836 | 0.10405 | -0.027 | 8.037
13.5 | 0.804 | 0.1121 | -0.027 | 7.169

## 26. Re 500k Mach 0.00 (2)
BIGFOIL.COM POLAR EXPORT
WSM825
WSM825 |  |  |  | Cl Max: | 1.2733 | at alpha= | 12.5 | deg
XFOIL ncrit=9 |  |  |  | L/D Max: | 99.8827 | at alpha= | 2 | deg
Re: | 500000 |  |  | Cd Min: | 0.24175 | at alpha= | -20 | deg
Mach: | 0 |  |  | Cl=0 at alpha= | -2.5033 | deg
|  |  |  | @ Cl=0.1, Cd= | 0.0077607
|  |  |  | @ Cl=0.4, Cd= | 0.0054583
|  |  |  | @ Cl=0.6, Cd= | 0.0060137
alpha (deg) | Cl | Cd | Cm | Cl/Cd
-20 | -0.6667 | 0.24175 | 0.0281 | -2.7578
-19.5 | -0.6502 | 0.23508 | 0.0243 | -2.7659
-19 | -0.6349 | 0.22866 | 0.0203 | -2.7766
-18.5 | -0.6218 | 0.22224 | 0.0159 | -2.7979
-18 | -0.6064 | 0.2148 | 0.014 | -2.8231
-17.5 | -0.5914 | 0.20897 | 0.0116 | -2.8301
-17 | -0.5768 | 0.20279 | 0.0087 | -2.8443
-16.5 | -0.5627 | 0.19628 | 0.0058 | -2.8668
-16 | -0.5491 | 0.18932 | 0.0022 | -2.9004
-15.5 | -0.5395 | 0.18261 | -0.0019 | -2.9544
-15 | -0.5298 | 0.17566 | -0.0052 | -3.0161
-14.5 | -0.5159 | 0.16779 | -0.0058 | -3.0747
-14 | -0.5034 | 0.16173 | -0.0073 | -3.1126
-13.5 | -0.4923 | 0.15535 | -0.0093 | -3.169
-13 | -0.4826 | 0.14863 | -0.0114 | -3.247
-12.5 | -0.4775 | 0.141 | -0.0153 | -3.3865
-12 | -0.4732 | 0.1336 | -0.0187 | -3.5419
-11.5 | -0.4671 | 0.12612 | -0.0211 | -3.7036
-11 | -0.4598 | 0.11916 | -0.0205 | -3.8587
-10.5 | -0.452 | 0.11323 | -0.0215 | -3.9919
-10 | -0.4476 | 0.10667 | -0.023 | -4.1961
-9.5 | -0.4466 | 0.09966 | -0.025 | -4.4812
-9 | -0.4518 | 0.09161 | -0.0287 | -4.9318
-8.5 | -0.4598 | 0.0844 | -0.0307 | -5.4479
-8 | -0.4841 | 0.07823 | -0.03 | -6.1882
-7.5 | -0.5015 | 0.06889 | -0.0345 | -7.2797
-7 | -0.511 | 0.05814 | -0.0372 | -8.7891
-6.5 | -0.4894 | 0.04434 | -0.0463 | -11.0374
-6 | -0.4531 | 0.02184 | -0.0514 | -20.7463
-5.5 | -0.3882 | 0.01914 | -0.0547 | -20.2821
-5 | -0.3306 | 0.016 | -0.0552 | -20.6625
-4.5 | -0.2639 | 0.01371 | -0.0575 | -19.2487
-4 | -0.2014 | 0.01252 | -0.0591 | -16.0863
-3.5 | -0.135 | 0.01119 | -0.0613 | -12.0643
-3 | -0.06 | 0.01028 | -0.0653 | -5.8366
-2.5 | 0.0004 | 0.0094 | -0.0661 | 0.042553
-2 | 0.0748 | 0.00822 | -0.0705 | 9.0998
-1.5 | 0.1346 | 0.00713 | -0.0715 | 18.878
-1 | 0.1896 | 0.00602 | -0.0708 | 31.495
-0.5 | 0.2916 | 0.00557 | -0.0799 | 52.3519
0 | 0.3915 | 0.00547 | -0.0892 | 71.5722
0.5 | 0.4567 | 0.00538 | -0.091 | 84.8885
1 | 0.5085 | 0.00542 | -0.0897 | 93.8192
1.5 | 0.5547 | 0.00562 | -0.0873 | 98.7011
2 | 0.5963 | 0.00597 | -0.0839 | 99.8827
2.5 | 0.6361 | 0.00644 | -0.0802 | 98.7733
3 | 0.6765 | 0.00695 | -0.0768 | 97.3381
3.5 | 0.7176 | 0.00752 | -0.0736 | 95.4255
4 | 0.7597 | 0.00814 | -0.0708 | 93.3292
4.5 | 0.8033 | 0.00878 | -0.0683 | 91.492
5 | 0.8469 | 0.00949 | -0.066 | 89.2413
5.5 | 0.8909 | 0.01026 | -0.0639 | 86.8324
6 | 0.9341 | 0.01113 | -0.0616 | 83.9263
6.5 | 0.9764 | 0.01214 | -0.0593 | 80.4283
7 | 1.0177 | 0.01324 | -0.0569 | 76.8656
7.5 | 1.0579 | 0.01445 | -0.0543 | 73.2111
8 | 1.0967 | 0.01577 | -0.0513 | 69.5434
8.5 | 1.1326 | 0.01729 | -0.0479 | 65.5061
9 | 1.1664 | 0.01887 | -0.0443 | 61.8124
9.5 | 1.1936 | 0.02092 | -0.0396 | 57.0554
10 | 1.2238 | 0.02239 | -0.0356 | 54.6583
10.5 | 1.2345 | 0.02536 | -0.0289 | 48.679
11 | 1.2505 | 0.02816 | -0.0234 | 44.407
11.5 | 1.2648 | 0.03102 | -0.0182 | 40.7737
12 | 1.2731 | 0.03434 | -0.0131 | 37.0734
12.5 | 1.2733 | 0.03848 | -0.0083 | 33.0899
13 | 1.2688 | 0.04307 | -0.0046 | 29.459
13.5 | 1.2554 | 0.04913 | -0.0025 | 25.5526
14 | 1.2381 | 0.05646 | -0.0028 | 21.9288
14.5 | 1.2141 | 0.06596 | -0.0058 | 18.4066
15 | 1.1767 | 0.07947 | -0.0126 | 14.8068
15.5 | 1.146 | 0.09353 | -0.0209 | 12.2528
16 | 1.0868 | 0.11636 | -0.0351 | 9.34
16.5 | 0.892 | 0.1958 | -0.0742 | 4.5557
17 | 0.903 | 0.20342 | -0.0783 | 4.4391
17.5 | 0.9194 | 0.2083 | -0.0805 | 4.4138

## 27. Re 500k Mach 0.10 (1)
BIGFOIL.COM POLAR EXPORT
WSM825
WSM825 |  |  |  | Cl Max: | 1.195 | at alpha= | 8.5 | deg
JavaFoil+Calcfoil stall+Eppler ext transition |  |  |  | L/D Max: | 89.127 | at alpha= | 2.5 | deg
Re: | 500000 |  |  | Cd Min: | 0.00574 | at alpha= | -1 | deg
Mach: | 0.1 |  |  | Cl=0 at alpha= | -3.3305 | deg
|  |  |  | @ Cl=0.1, Cd= | 0.008288
|  |  |  | @ Cl=0.4, Cd= | 0.0057849
|  |  |  | @ Cl=0.6, Cd= | 0.006988
alpha (deg) | Cl | Cd | Cm | Cl/Cd
-16 | -0.313 | 0.16003 | -0.026 | -1.957
-15.5 | -0.331 | 0.15056 | -0.026 | -2.198
-15 | -0.349 | 0.14479 | -0.027 | -2.409
-14.5 | -0.366 | 0.13266 | -0.026 | -2.762
-14 | -0.383 | 0.12449 | -0.026 | -3.08
-13.5 | -0.399 | 0.11802 | -0.026 | -3.377
-13 | -0.412 | 0.11345 | -0.025 | -3.631
-12.5 | -0.424 | 0.10647 | -0.025 | -3.979
-12 | -0.433 | 0.1004 | -0.025 | -4.313
-11.5 | -0.44 | 0.09247 | -0.025 | -4.753
-11 | -0.443 | 0.08553 | -0.026 | -5.176
-10.5 | -0.442 | 0.07991 | -0.026 | -5.533
-10 | -0.437 | 0.07336 | -0.026 | -5.96
-9.5 | -0.427 | 0.06846 | -0.026 | -6.243
-9 | -0.412 | 0.06331 | -0.026 | -6.515
-8.5 | -0.393 | 0.05908 | -0.026 | -6.654
-8 | -0.369 | 0.05518 | -0.027 | -6.695
-7.5 | -0.341 | 0.05141 | -0.026 | -6.641
-7 | -0.31 | 0.04777 | -0.027 | -6.484
-6.5 | -0.275 | 0.04471 | -0.028 | -6.141
-6 | -0.237 | 0.04192 | -0.031 | -5.644
-5.5 | -0.196 | 0.0392 | -0.034 | -4.997
-5 | -0.19 | 0.00957 | -0.077 | -19.85
-4.5 | -0.135 | 0.00934 | -0.077 | -14.405
-4 | -0.078 | 0.00902 | -0.078 | -8.622
-3.5 | -0.02 | 0.00879 | -0.078 | -2.27
-3 | 0.039 | 0.00858 | -0.078 | 4.499
-2.5 | 0.098 | 0.00837 | -0.079 | 11.646
-2 | 0.157 | 0.00595 | -0.079 | 26.315
-1.5 | 0.216 | 0.0058 | -0.079 | 37.225
-1 | 0.275 | 0.00574 | -0.08 | 47.947
-0.5 | 0.334 | 0.00574 | -0.08 | 58.253
0 | 0.393 | 0.00576 | -0.08 | 68.274
0.5 | 0.452 | 0.00597 | -0.081 | 75.759
1 | 0.511 | 0.00619 | -0.081 | 82.559
1.5 | 0.569 | 0.00672 | -0.081 | 84.699
2 | 0.628 | 0.00723 | -0.082 | 86.862
2.5 | 0.686 | 0.0077 | -0.082 | 89.127
3 | 0.744 | 0.0087 | -0.082 | 85.498
3.5 | 0.801 | 0.00947 | -0.083 | 84.559
4 | 0.857 | 0.01026 | -0.083 | 83.56
4.5 | 0.911 | 0.01114 | -0.083 | 81.795
5 | 0.963 | 0.01222 | -0.083 | 78.85
5.5 | 1.013 | 0.01386 | -0.084 | 73.073
6 | 1.058 | 0.01519 | -0.084 | 69.651
6.5 | 1.098 | 0.01494 | -0.084 | 73.49
7 | 1.133 | 0.01574 | -0.084 | 71.981
7.5 | 1.161 | 0.01548 | -0.085 | 74.998
8 | 1.183 | 0.01533 | -0.085 | 77.165
8.5 | 1.195 | 0.01851 | -0.085 | 64.581
9 | 0.971 | 0.05946 | -0.039 | 16.33
9.5 | 0.966 | 0.06397 | -0.03 | 15.097
10 | 0.957 | 0.06873 | -0.027 | 13.929
10.5 | 0.943 | 0.07413 | -0.026 | 12.721
11 | 0.923 | 0.08081 | -0.026 | 11.423
11.5 | 0.898 | 0.08729 | -0.026 | 10.291
12 | 0.869 | 0.09309 | -0.026 | 9.337
12.5 | 0.837 | 0.10066 | -0.026 | 8.311
13 | 0.801 | 0.10685 | -0.028 | 7.5
13.5 | 0.764 | 0.11479 | -0.028 | 6.657

## 28. Re 500k Mach 0.10 (2)
BIGFOIL.COM POLAR EXPORT
WSM825
WSM825 |  |  |  | Cl Max: | 1.2633 | at alpha= | 12 | deg
XFOIL ncrit=9 |  |  |  | L/D Max: | 99.584 | at alpha= | 2 | deg
Re: | 500000 |  |  | Cd Min: | 0.24242 | at alpha= | -20 | deg
Mach: | 0.1 |  |  | Cl=0 at alpha= | -2.5107 | deg
|  |  |  | @ Cl=0.1, Cd= | 0.0078153
|  |  |  | @ Cl=0.4, Cd= | 0.0054704
|  |  |  | @ Cl=0.6, Cd= | 0.0060281
alpha (deg) | Cl | Cd | Cm | Cl/Cd
-20 | -0.6685 | 0.24242 | 0.0283 | -2.7576
-19.5 | -0.6519 | 0.23571 | 0.0244 | -2.7657
-19 | -0.6365 | 0.22929 | 0.0204 | -2.776
-18.5 | -0.6231 | 0.22285 | 0.016 | -2.7961
-18 | -0.6075 | 0.21541 | 0.0142 | -2.8202
-17.5 | -0.5924 | 0.20954 | 0.0117 | -2.8271
-17 | -0.5776 | 0.20331 | 0.0088 | -2.841
-16.5 | -0.5633 | 0.19677 | 0.0059 | -2.8627
-16 | -0.5497 | 0.18979 | 0.0021 | -2.8964
-15.5 | -0.54 | 0.1831 | -0.0019 | -2.9492
-15 | -0.53 | 0.17614 | -0.0052 | -3.009
-14.5 | -0.5154 | 0.16834 | -0.0057 | -3.0617
-14 | -0.5029 | 0.16223 | -0.0073 | -3.0999
-13.5 | -0.4918 | 0.15581 | -0.0093 | -3.1564
-13 | -0.4819 | 0.14904 | -0.0114 | -3.2334
-12.5 | -0.4771 | 0.14143 | -0.0155 | -3.3734
-12 | -0.4723 | 0.13408 | -0.0187 | -3.5225
-11.5 | -0.466 | 0.12661 | -0.0212 | -3.6806
-11 | -0.4576 | 0.11983 | -0.0203 | -3.8187
-10.5 | -0.45 | 0.1138 | -0.0214 | -3.9543
-10 | -0.4456 | 0.10718 | -0.023 | -4.1575
-9.5 | -0.4446 | 0.10011 | -0.025 | -4.4411
-9 | -0.4492 | 0.09209 | -0.029 | -4.8778
-8.5 | -0.4562 | 0.08494 | -0.0308 | -5.3709
-8 | -0.478 | 0.07863 | -0.0303 | -6.0791
-7.5 | -0.498 | 0.07001 | -0.0338 | -7.1133
-7 | -0.5078 | 0.05949 | -0.0369 | -8.5359
-6.5 | -0.4895 | 0.04624 | -0.0455 | -10.5861
-6 | -0.4451 | 0.03001 | -0.0529 | -14.8317
-5.5 | -0.3903 | 0.01983 | -0.0553 | -19.6823
-5 | -0.3318 | 0.01629 | -0.0559 | -20.3683
-4.5 | -0.264 | 0.01401 | -0.0583 | -18.8437
-4 | -0.2025 | 0.01261 | -0.0596 | -16.0587
-3.5 | -0.1349 | 0.01124 | -0.0619 | -12.0018
-3 | -0.0592 | 0.01031 | -0.066 | -5.742
-2.5 | 0.0013 | 0.00943 | -0.0667 | 0.13786
-2 | 0.0767 | 0.00824 | -0.0712 | 9.3083
-1.5 | 0.1365 | 0.00715 | -0.0721 | 19.0909
-1 | 0.1913 | 0.00604 | -0.0713 | 31.6722
-0.5 | 0.2927 | 0.00556 | -0.0802 | 52.6439
0 | 0.392 | 0.00548 | -0.0892 | 71.5328
0.5 | 0.4584 | 0.0054 | -0.0912 | 84.8889
1 | 0.5105 | 0.00543 | -0.09 | 94.0147
1.5 | 0.5569 | 0.00564 | -0.0875 | 98.7411
2 | 0.5985 | 0.00601 | -0.084 | 99.584
2.5 | 0.6383 | 0.00649 | -0.0802 | 98.3513
3 | 0.6789 | 0.007 | -0.0768 | 96.9857
3.5 | 0.7203 | 0.00757 | -0.0736 | 95.1519
4 | 0.7629 | 0.00819 | -0.0708 | 93.1502
5 | 0.8506 | 0.00955 | -0.0659 | 89.0681
5.5 | 0.8947 | 0.01034 | -0.0637 | 86.528
6 | 0.938 | 0.01124 | -0.0614 | 83.452
6.5 | 0.9805 | 0.01226 | -0.059 | 79.9755
7 | 1.0218 | 0.01339 | -0.0565 | 76.3107
7.5 | 1.0612 | 0.01472 | -0.0535 | 72.0924
8 | 1.1012 | 0.01594 | -0.0506 | 69.0841
8.5 | 1.1366 | 0.01752 | -0.047 | 64.8744
9 | 1.1667 | 0.01942 | -0.0427 | 60.0772
9.5 | 1.1956 | 0.02132 | -0.0381 | 56.0788
10 | 1.2232 | 0.02289 | -0.0336 | 53.4382
10.5 | 1.2299 | 0.02645 | -0.0264 | 46.4991
11 | 1.2477 | 0.02903 | -0.0211 | 42.9797
11.5 | 1.259 | 0.03223 | -0.0157 | 39.063
12 | 1.2633 | 0.03598 | -0.0105 | 35.1112
12.5 | 1.258 | 0.04075 | -0.0059 | 30.8712
13 | 1.248 | 0.04616 | -0.0029 | 27.0364
13.5 | 1.2269 | 0.05367 | -0.0021 | 22.8601
14 | 1.2015 | 0.06298 | -0.0045 | 19.0775
14.5 | 1.1689 | 0.07518 | -0.0103 | 15.548
15 | 1.108 | 0.09549 | -0.0225 | 11.6033
15.5 | 1.0446 | 0.12006 | -0.0379 | 8.7006
16 | 0.9419 | 0.16085 | -0.0604 | 5.8558
16.5 | 0.8933 | 0.1969 | -0.0751 | 4.5368
17 | 0.9044 | 0.20467 | -0.0792 | 4.4188

## 29. Re 500k Mach 0.25 (1)
BIGFOIL.COM POLAR EXPORT
WSM825
WSM825 |  |  |  | Cl Max: | 1.175 | at alpha= | 8 | deg
JavaFoil+Calcfoil stall+Eppler ext transition |  |  |  | L/D Max: | 87.926 | at alpha= | 2 | deg
Re: | 500000 |  |  | Cd Min: | 0.00579 | at alpha= | -1 | deg
Mach: | 0.25 |  |  | Cl=0 at alpha= | -3.3333 | deg
|  |  |  | @ Cl=0.1, Cd= | 0.00848
|  |  |  | @ Cl=0.4, Cd= | 0.0058848
|  |  |  | @ Cl=0.6, Cd= | 0.1182
alpha (deg) | Cl | Cd | Cm | Cl/Cd
-14.5 | -0.063 | 0.139 | -0.029 | -0.456
-14 | -0.061 | 0.12871 | -0.029 | -0.47
-13.5 | -0.087 | 0.12414 | -0.029 | -0.698
-13 | -0.169 | 0.1219 | -0.029 | -1.386
-12.5 | -0.219 | 0.11576 | -0.028 | -1.894
-12 | -0.262 | 0.10846 | -0.028 | -2.412
-11.5 | -0.298 | 0.09881 | -0.027 | -3.017
-11 | -0.329 | 0.09537 | -0.027 | -3.446
-10.5 | -0.353 | 0.0881 | -0.027 | -4.003
-10 | -0.37 | 0.0817 | -0.026 | -4.524
-9.5 | -0.378 | 0.0745 | -0.026 | -5.076
-9 | -0.378 | 0.06736 | -0.026 | -5.614
-8.5 | -0.371 | 0.06208 | -0.027 | -5.975
-8 | -0.356 | 0.05741 | -0.027 | -6.209
-7.5 | -0.335 | 0.05295 | -0.027 | -6.332
-7 | -0.308 | 0.04902 | -0.027 | -6.287
-6.5 | -0.276 | 0.04576 | -0.028 | -6.029
-6 | -0.239 | 0.04279 | -0.03 | -5.594
-5.5 | -0.199 | 0.03993 | -0.032 | -4.985
-5 | -0.156 | 0.03677 | -0.039 | -4.255
-4.5 | -0.138 | 0.00947 | -0.08 | -14.546
-4 | -0.08 | 0.00915 | -0.08 | -8.709
-3.5 | -0.02 | 0.00892 | -0.08 | -2.293
-3 | 0.04 | 0.00868 | -0.081 | 4.564
-2.5 | 0.1 | 0.00848 | -0.081 | 11.818
-2 | 0.161 | 0.00606 | -0.081 | 26.56
-1.5 | 0.222 | 0.00592 | -0.082 | 37.495
-1 | 0.283 | 0.00579 | -0.082 | 48.804
-0.5 | 0.343 | 0.00581 | -0.082 | 59.137
0 | 0.404 | 0.00589 | -0.083 | 68.625
0.5 | 0.465 | 0.00606 | -0.083 | 76.662
1 | 0.525 | 0.00635 | -0.083 | 82.692
1.5 | 0.585 | 0.00685 | -0.084 | 85.377
2 | 0.645 | 0.00734 | -0.084 | 87.926
2.5 | 0.705 | 0.00826 | -0.084 | 85.391
3 | 0.764 | 0.00892 | -0.085 | 85.653
3.5 | 0.823 | 0.00971 | -0.085 | 84.783
4 | 0.88 | 0.01077 | -0.085 | 81.727
4.5 | 0.935 | 0.01151 | -0.085 | 81.244
5 | 0.988 | 0.01293 | -0.086 | 76.384
5.5 | 1.036 | 0.01476 | -0.086 | 70.218
6 | 1.08 | 0.01472 | -0.086 | 73.406
6.5 | 1.117 | 0.01562 | -0.087 | 71.48
7 | 1.146 | 0.01542 | -0.087 | 74.296
7.5 | 1.166 | 0.01531 | -0.087 | 76.159
8 | 1.175 | 0.01865 | -0.087 | 63.028
8.5 | 0.946 | 0.05748 | -0.033 | 16.458
9 | 0.933 | 0.06235 | -0.029 | 14.965
9.5 | 0.91 | 0.06742 | -0.028 | 13.493
10 | 0.875 | 0.07393 | -0.027 | 11.841
10.5 | 0.831 | 0.08065 | -0.027 | 10.298
11 | 0.776 | 0.08739 | -0.028 | 8.876
11.5 | 0.712 | 0.09587 | -0.028 | 7.426
12 | 0.641 | 0.1033 | -0.029 | 6.201
12.5 | 0.563 | 0.10977 | -0.031 | 5.129
13 | 0.48 | 0.1182 | -0.031 | 4.061

## 30. Re 500k Mach 0.25 (2)
BIGFOIL.COM POLAR EXPORT
WSM825
WSM825 |  |  |  | Cl Max: | 1.2167 | at alpha= | 11 | deg
XFOIL ncrit=9 |  |  |  | L/D Max: | 98.2609 | at alpha= | 2 | deg
Re: | 500000 |  |  | Cd Min: | 0.24621 | at alpha= | -20 | deg
Mach: | 0.25 |  |  | Cl=0 at alpha= | -2.5473 | deg
|  |  |  | @ Cl=0.1, Cd= | 0.0080539
|  |  |  | @ Cl=0.4, Cd= | 0.005488
|  |  |  | @ Cl=0.6, Cd= | 0.0061092
alpha (deg) | Cl | Cd | Cm | Cl/Cd
-20 | -0.6788 | 0.24621 | 0.0295 | -2.757
-19.5 | -0.6615 | 0.23939 | 0.0252 | -2.7633
-19 | -0.6455 | 0.23288 | 0.0211 | -2.7718
-18 | -0.6141 | 0.21882 | 0.0151 | -2.8064
-17.5 | -0.5983 | 0.2127 | 0.0123 | -2.8129
-17 | -0.5826 | 0.20622 | 0.0093 | -2.8251
-16.5 | -0.5673 | 0.19945 | 0.0062 | -2.8443
-16 | -0.5537 | 0.1925 | 0.0018 | -2.8764
-15.5 | -0.5429 | 0.18583 | -0.0021 | -2.9215
-15 | -0.5305 | 0.17794 | -0.0046 | -2.9813
-14.5 | -0.5142 | 0.17121 | -0.0052 | -3.0033
-14 | -0.5014 | 0.16483 | -0.0072 | -3.0419
-13.5 | -0.4897 | 0.1582 | -0.0094 | -3.0954
-13 | -0.479 | 0.15117 | -0.0118 | -3.1686
-12 | -0.4682 | 0.13656 | -0.019 | -3.4285
-11.5 | -0.4605 | 0.12846 | -0.0195 | -3.5848
-11 | -0.4482 | 0.12291 | -0.0197 | -3.6466
-10.5 | -0.441 | 0.11651 | -0.0211 | -3.7851
-10 | -0.4364 | 0.10962 | -0.0229 | -3.981
-9.5 | -0.437 | 0.10195 | -0.0269 | -4.2864
-9 | -0.4367 | 0.09482 | -0.0293 | -4.6056
-8.5 | -0.4407 | 0.08764 | -0.0308 | -5.0285
-8 | -0.4525 | 0.08082 | -0.0314 | -5.5989
-7.5 | -0.4944 | 0.07296 | -0.0301 | -6.7763
-7 | -0.508 | 0.06519 | -0.0323 | -7.7926
-6.5 | -0.4905 | 0.05721 | -0.0378 | -8.5737
-6 | -0.4395 | 0.04553 | -0.0504 | -9.653
-5.5 | -0.3954 | 0.02486 | -0.0589 | -15.9051
-5 | -0.3372 | 0.01833 | -0.0601 | -18.3961
-4.5 | -0.2658 | 0.01538 | -0.0625 | -17.2822
-4 | -0.2066 | 0.01318 | -0.0627 | -15.6753
-3.5 | -0.1336 | 0.01165 | -0.0655 | -11.4678
-3 | -0.0679 | 0.0107 | -0.0668 | -6.3458
-2.5 | 0.0071 | 0.00958 | -0.0701 | 0.74113
-2 | 0.0743 | 0.00847 | -0.0721 | 8.7721
-1.5 | 0.1478 | 0.00728 | -0.0757 | 20.3022
-1 | 0.203 | 0.00613 | -0.0747 | 33.1158
-0.5 | 0.284 | 0.00558 | -0.0785 | 50.8961
0 | 0.3963 | 0.00549 | -0.0898 | 72.1858
0.5 | 0.4716 | 0.00545 | -0.0933 | 86.5321
1 | 0.5232 | 0.00553 | -0.0915 | 94.6112
1.5 | 0.5687 | 0.0058 | -0.0884 | 98.0517
2 | 0.6102 | 0.00621 | -0.0845 | 98.2609
2.5 | 0.6508 | 0.00672 | -0.0805 | 96.8452
3 | 0.6928 | 0.00725 | -0.0769 | 95.5586
3.5 | 0.7356 | 0.00784 | -0.0736 | 93.8265
4 | 0.7798 | 0.00848 | -0.0706 | 91.9575
4.5 | 0.8252 | 0.00916 | -0.0679 | 90.0873
5 | 0.8705 | 0.00992 | -0.0653 | 87.752
5.5 | 0.9159 | 0.01076 | -0.0627 | 85.1208
6 | 0.9599 | 0.01177 | -0.0599 | 81.5548
6.5 | 1.0027 | 0.01292 | -0.057 | 77.6084
7 | 1.044 | 0.01422 | -0.0537 | 73.4177
7.5 | 1.0838 | 0.01565 | -0.0501 | 69.2524
8 | 1.1187 | 0.0174 | -0.0456 | 64.2931
8.5 | 1.1541 | 0.01899 | -0.0412 | 60.7741
9 | 1.1731 | 0.02163 | -0.0345 | 54.2349
9.5 | 1.1961 | 0.02379 | -0.0284 | 50.2774
10 | 1.2144 | 0.02619 | -0.0224 | 46.3688
10.5 | 1.2137 | 0.03088 | -0.015 | 39.3038
11 | 1.2167 | 0.03494 | -0.0092 | 34.8226
11.5 | 1.2061 | 0.0404 | -0.0041 | 29.854
12 | 1.1857 | 0.04734 | -0.0014 | 25.0465
12.5 | 1.1559 | 0.05668 | -0.0025 | 20.3934
13 | 1.1234 | 0.0684 | -0.0078 | 16.424
13.5 | 1.0863 | 0.08318 | -0.0167 | 13.0596
14 | 1.0481 | 0.10021 | -0.0275 | 10.459
14.5 | 1.0072 | 0.11943 | -0.0391 | 8.4334
15 | 0.9602 | 0.14214 | -0.0518 | 6.7553
15.5 | 0.8966 | 0.17768 | -0.0675 | 5.0462
16 | 0.8958 | 0.19087 | -0.0723 | 4.6932

## 31. Re 500k Mach 0.50 (1)
BIGFOIL.COM POLAR EXPORT
WSM825
WSM825 |  |  |  | Cl Max: | 1.237 | at alpha= | 20 | deg
JavaFoil+Calcfoil stall+Eppler ext transition |  |  |  | L/D Max: | 85.524 | at alpha= | 1.5 | deg
Re: | 500000 |  |  | Cd Min: | 0.00625 | at alpha= | -1 | deg
Mach: | 0.5 |  |  | Cl=0 at alpha= | -3.3284 | deg
|  |  |  | @ Cl=0.1, Cd= | 0.0088377
|  |  |  | @ Cl=0.4, Cd= | 0.00632
|  |  |  | @ Cl=0.6, Cd= | 0.0073541
alpha (deg) | Cl | Cd | Cm | Cl/Cd
-20 | -0.894 | 0.22873 | -0.044 | -3.91
-19.5 | -0.867 | 0.22151 | -0.043 | -3.914
-19 | -0.841 | 0.21466 | -0.043 | -3.918
-18.5 | -0.815 | 0.20954 | -0.043 | -3.889
-18 | -0.787 | 0.20531 | -0.042 | -3.835
-17.5 | -0.761 | 0.19899 | -0.042 | -3.826
-17 | -0.735 | 0.19459 | -0.042 | -3.778
-16.5 | -0.708 | 0.18349 | -0.041 | -3.857
-16 | -0.681 | 0.17697 | -0.042 | -3.85
-15.5 | -0.655 | 0.17367 | -0.042 | -3.772
-15 | -0.628 | 0.1676 | -0.041 | -3.746
-14.5 | -0.601 | 0.16457 | -0.041 | -3.654
-14 | -0.575 | 0.1546 | -0.041 | -3.718
-13.5 | -0.548 | 0.15446 | -0.04 | -3.545
-13 | -0.521 | 0.15054 | -0.04 | -3.461
-12.5 | -0.494 | 0.14127 | -0.04 | -3.499
-12 | -0.467 | 0.13671 | -0.039 | -3.418
-11.5 | -0.441 | 0.13282 | -0.04 | -3.317
-11 | -0.413 | 0.12835 | -0.038 | -3.221
-10.5 | -0.387 | 0.12534 | -0.039 | -3.085
-10 | -0.36 | 0.08341 | -0.038 | -4.312
-9.5 | -0.333 | 0.07187 | -0.038 | -4.631
-9 | -0.306 | 0.07503 | -0.037 | -4.075
-8.5 | -0.279 | 0.07573 | -0.036 | -3.681
-8 | -0.252 | 0.07366 | -0.035 | -3.418
-7.5 | -0.225 | 0.05903 | -0.035 | -3.81
-7 | -0.198 | 0.06019 | -0.033 | -3.287
-6.5 | -0.171 | 0.05462 | -0.032 | -3.129
-6 | -0.144 | 0.05052 | -0.032 | -2.849
-5.5 | -0.194 | 0.04468 | -0.031 | -4.341
-5 | -0.163 | 0.04052 | -0.032 | -4.015
-4.5 | -0.119 | 0.03725 | -0.037 | -3.203
-4 | -0.07 | 0.03471 | -0.04 | -2.025
-3.5 | -0.023 | 0.00938 | -0.09 | -2.415
-3 | 0.044 | 0.00906 | -0.09 | 4.861
-2.5 | 0.112 | 0.00879 | -0.091 | 12.71
-2 | 0.18 | 0.00863 | -0.091 | 20.834
-1.5 | 0.248 | 0.00636 | -0.091 | 38.983
-1 | 0.316 | 0.00625 | -0.092 | 50.526
-0.5 | 0.384 | 0.00628 | -0.092 | 61.144
0 | 0.452 | 0.00645 | -0.092 | 70.006
0.5 | 0.519 | 0.00665 | -0.093 | 78.095
1 | 0.586 | 0.00728 | -0.093 | 80.594
1.5 | 0.654 | 0.00764 | -0.093 | 85.524
2 | 0.721 | 0.00864 | -0.094 | 83.42
2.5 | 0.787 | 0.00948 | -0.094 | 83.024
3 | 0.853 | 0.01017 | -0.094 | 83.868
3.5 | 0.917 | 0.01133 | -0.095 | 80.93
4 | 0.979 | 0.01257 | -0.095 | 77.856
4.5 | 1.036 | 0.01426 | -0.096 | 72.604
5 | 1.084 | 0.01521 | -0.096 | 71.256
5.5 | 1.119 | 0.01554 | -0.096 | 71.985
6 | 1.13 | 0.01828 | -0.096 | 61.848
6.5 | 0.877 | 0.0483 | -0.031 | 18.153
7 | 0.553 | 0.05589 | -0.031 | 9.888
7.5 | 0.579 | 0.06208 | -0.033 | 9.33
8 | 0.606 | 0.06774 | -0.036 | 8.944
8.5 | 0.632 | 0.07166 | -0.038 | 8.826
9 | 0.659 | 0.08762 | -0.04 | 7.521
9.5 | 0.686 | 0.11313 | -0.042 | 6.062
10 | 0.712 | 0.12018 | -0.044 | 5.928
10.5 | 0.738 | 0.12311 | -0.044 | 5.998
11 | 0.765 | 0.13311 | -0.046 | 5.748
11.5 | 0.792 | 0.13887 | -0.047 | 5.701
12 | 0.819 | 0.14332 | -0.049 | 5.711
12.5 | 0.844 | 0.14827 | -0.049 | 5.695
13 | 0.871 | 0.15123 | -0.051 | 5.761
13.5 | 0.898 | 0.15906 | -0.053 | 5.647
14 | 0.924 | 0.16307 | -0.053 | 5.666
14.5 | 0.951 | 0.1714 | -0.055 | 5.548
15 | 0.976 | 0.17696 | -0.055 | 5.518
15.5 | 1.004 | 0.18739 | -0.056 | 5.356
16 | 1.029 | 0.19183 | -0.057 | 5.364
16.5 | 1.056 | 0.19792 | -0.058 | 5.336
17 | 1.081 | 0.20012 | -0.058 | 5.403
17.5 | 1.108 | 0.20559 | -0.06 | 5.391
18 | 1.134 | 0.21524 | -0.06 | 5.267
18.5 | 1.161 | 0.21769 | -0.061 | 5.331
19 | 1.186 | 0.22401 | -0.061 | 5.293
19.5 | 1.213 | 0.22834 | -0.063 | 5.31
20 | 1.237 | 0.23808 | -0.063 | 5.197

## 32. Re 500k Mach 0.50 (2)
BIGFOIL.COM POLAR EXPORT
WSM825
WSM825 |  |  |  | Cl Max: | 1.1478 | at alpha= | 8.5 | deg
XFOIL ncrit=9 |  |  |  | L/D Max: | 93.8685 | at alpha= | 1.5 | deg
Re: | 500000 |  |  | Cd Min: | 0.26693 | at alpha= | -20 | deg
Mach: | 0.5 |  |  | Cl=0 at alpha= | -2.6131 | deg
|  |  |  | @ Cl=0.1, Cd= | 0.009063
|  |  |  | @ Cl=0.4, Cd= | 0.0056919
|  |  |  | @ Cl=0.6, Cd= | 0.0064013
alpha (deg) | Cl | Cd | Cm | Cl/Cd
-20 | -0.7332 | 0.26693 | 0.0345 | -2.7468
-19 | -0.6928 | 0.25065 | 0.0263 | -2.764
-18.5 | -0.673 | 0.24307 | 0.0229 | -2.7687
-18 | -0.6531 | 0.23559 | 0.0191 | -2.7722
-17.5 | -0.6333 | 0.22795 | 0.0153 | -2.7782
-17 | -0.6132 | 0.22012 | 0.0112 | -2.7858
-16.5 | -0.5954 | 0.21286 | 0.0063 | -2.7971
-16 | -0.5778 | 0.20482 | 0.0029 | -2.821
-15.5 | -0.5586 | 0.19704 | 0.001 | -2.835
-15 | -0.5409 | 0.18986 | -0.0018 | -2.8489
-14.5 | -0.5238 | 0.18261 | -0.0046 | -2.8684
-14 | -0.5076 | 0.1752 | -0.0074 | -2.8973
-13.5 | -0.4934 | 0.16787 | -0.0115 | -2.9392
-13 | -0.4835 | 0.16091 | -0.0154 | -3.0048
-12.5 | -0.4688 | 0.15236 | -0.0166 | -3.0769
-12 | -0.4535 | 0.14549 | -0.0171 | -3.1171
-11.5 | -0.4408 | 0.1389 | -0.0186 | -3.1735
-11 | -0.4302 | 0.13184 | -0.0209 | -3.263
-10.5 | -0.4258 | 0.12514 | -0.0247 | -3.4026
-10 | -0.4197 | 0.11788 | -0.0272 | -3.5604
-9.5 | -0.4152 | 0.10975 | -0.028 | -3.7831
-9 | -0.4054 | 0.10338 | -0.0271 | -3.9215
-8.5 | -0.3997 | 0.09731 | -0.0272 | -4.1075
-8 | -0.3984 | 0.09115 | -0.0274 | -4.3708
-7.5 | -0.4023 | 0.08499 | -0.0277 | -4.7335
-7 | -0.4154 | 0.07902 | -0.0288 | -5.2569
-6.5 | -0.4386 | 0.07414 | -0.0262 | -5.9158
-6 | -0.4177 | 0.06338 | -0.0401 | -6.5904
-5 | -0.3369 | 0.03455 | -0.0706 | -9.7511
-4.5 | -0.2867 | 0.024 | -0.0758 | -11.9458
-4 | -0.2134 | 0.01687 | -0.0791 | -12.6497
-3.5 | -0.1448 | 0.01392 | -0.0785 | -10.4023
-3 | -0.0568 | 0.01161 | -0.0816 | -4.8923
-2.5 | 0.0166 | 0.01023 | -0.0819 | 1.6227
-2 | 0.0964 | 0.00912 | -0.0838 | 10.5702
-1.5 | 0.1715 | 0.00793 | -0.0855 | 21.6267
-1 | 0.2392 | 0.00676 | -0.0857 | 35.3846
-0.5 | 0.2969 | 0.00589 | -0.0828 | 50.4075
0 | 0.4114 | 0.00567 | -0.0917 | 72.5573
0.5 | 0.5208 | 0.00581 | -0.1003 | 89.6386
1 | 0.5698 | 0.0061 | -0.0962 | 93.4098
1.5 | 0.6139 | 0.00654 | -0.091 | 93.8685
2 | 0.6579 | 0.00707 | -0.0859 | 93.0552
2.5 | 0.7035 | 0.00765 | -0.081 | 91.9608
3 | 0.7516 | 0.00825 | -0.0767 | 91.103
3.5 | 0.8008 | 0.00894 | -0.0725 | 89.5749
4 | 0.8514 | 0.00968 | -0.0685 | 87.9545
4.5 | 0.9027 | 0.0105 | -0.0645 | 85.9714
5 | 0.953 | 0.01147 | -0.0603 | 83.0863
5.5 | 1.0014 | 0.01264 | -0.0555 | 79.2247
6 | 1.0465 | 0.01407 | -0.0501 | 74.3781
6.5 | 1.0871 | 0.01574 | -0.0437 | 69.0661
7 | 1.1134 | 0.01794 | -0.035 | 62.0624
7.5 | 1.1347 | 0.02054 | -0.0258 | 55.2434
8 | 1.1454 | 0.02419 | -0.0166 | 47.3501
8.5 | 1.1478 | 0.02892 | -0.0084 | 39.6888
9 | 1.1344 | 0.03514 | -0.0022 | 32.2823
9.5 | 1.1095 | 0.04321 | -0.0002 | 25.6769
10 | 1.0784 | 0.0538 | -0.0038 | 20.0446
10.5 | 1.0457 | 0.06686 | -0.0119 | 15.6401
11 | 1.0133 | 0.08139 | -0.0213 | 12.4499
11.5 | 0.9802 | 0.09671 | -0.0306 | 10.1355
12 | 0.9495 | 0.11237 | -0.0396 | 8.4498
12.5 | 0.9263 | 0.12743 | -0.0479 | 7.2691
13 | 0.9126 | 0.14174 | -0.0555 | 6.4385
13.5 | 0.9054 | 0.15539 | -0.0627 | 5.8266

## 33. Re 750k Mach 0.00 (1)
BIGFOIL.COM POLAR EXPORT
WSM825
WSM825 |  |  |  | Cl Max: | 1.206 | at alpha= | 9 | deg
JavaFoil+Calcfoil stall+Eppler ext transition |  |  |  | L/D Max: | 95.574 | at alpha= | 2 | deg
Re: | 750000 |  |  | Cd Min: | 0.00521 | at alpha= | -1 | deg
Mach: | 0 |  |  | Cl=0 at alpha= | -3.3276 | deg
|  |  |  | @ Cl=0.1, Cd= | 0.0075007
|  |  |  | @ Cl=0.4, Cd= | 0.0053136
|  |  |  | @ Cl=0.6, Cd= | 0.0064279
alpha (deg) | Cl | Cd | Cm | Cl/Cd
-16 | -0.354 | 0.14375 | -0.027 | -2.463
-15.5 | -0.37 | 0.13578 | -0.028 | -2.722
-15 | -0.385 | 0.13139 | -0.027 | -2.93
-14.5 | -0.4 | 0.12279 | -0.027 | -3.258
-14 | -0.414 | 0.11681 | -0.027 | -3.546
-13.5 | -0.426 | 0.10853 | -0.027 | -3.929
-13 | -0.437 | 0.1032 | -0.026 | -4.234
-12.5 | -0.446 | 0.09696 | -0.026 | -4.595
-12 | -0.452 | 0.09147 | -0.026 | -4.939
-11.5 | -0.455 | 0.08556 | -0.026 | -5.322
-11 | -0.456 | 0.07996 | -0.027 | -5.699
-10.5 | -0.452 | 0.07427 | -0.027 | -6.09
-10 | -0.445 | 0.06967 | -0.027 | -6.388
-9.5 | -0.433 | 0.06499 | -0.027 | -6.664
-9 | -0.416 | 0.06016 | -0.027 | -6.921
-8.5 | -0.396 | 0.05657 | -0.027 | -6.994
-8 | -0.371 | 0.05289 | -0.028 | -7.011
-7.5 | -0.342 | 0.04935 | -0.027 | -6.929
-7 | -0.31 | 0.04626 | -0.03 | -6.699
-6.5 | -0.274 | 0.04336 | -0.03 | -6.328
-6 | -0.236 | 0.04047 | -0.034 | -5.839
-5.5 | -0.243 | 0.00901 | -0.076 | -26.967
-5 | -0.189 | 0.00875 | -0.077 | -21.624
-4.5 | -0.134 | 0.00849 | -0.077 | -15.785
-4 | -0.077 | 0.00821 | -0.077 | -9.43
-3.5 | -0.02 | 0.00798 | -0.078 | -2.487
-3 | 0.038 | 0.00774 | -0.078 | 4.962
-2.5 | 0.097 | 0.00761 | -0.078 | 12.745
-2 | 0.156 | 0.00546 | -0.079 | 28.571
-1.5 | 0.215 | 0.00527 | -0.079 | 40.733
-1 | 0.274 | 0.00521 | -0.079 | 52.522
-0.5 | 0.332 | 0.00523 | -0.08 | 63.575
0 | 0.391 | 0.00528 | -0.08 | 74.047
0.5 | 0.45 | 0.0055 | -0.08 | 81.857
1 | 0.508 | 0.00588 | -0.081 | 86.485
1.5 | 0.567 | 0.00628 | -0.081 | 90.21
2 | 0.625 | 0.00654 | -0.081 | 95.574
2.5 | 0.683 | 0.00721 | -0.082 | 94.686
3 | 0.74 | 0.00775 | -0.082 | 95.574
3.5 | 0.797 | 0.00846 | -0.082 | 94.203
4 | 0.853 | 0.00908 | -0.082 | 93.939
4.5 | 0.907 | 0.00995 | -0.083 | 91.168
5 | 0.959 | 0.01102 | -0.083 | 87.045
5.5 | 1.008 | 0.01258 | -0.083 | 80.145
6 | 1.054 | 0.01386 | -0.084 | 76.047
6.5 | 1.095 | 0.01467 | -0.084 | 74.668
7 | 1.131 | 0.01549 | -0.084 | 73.025
7.5 | 1.16 | 0.01515 | -0.084 | 76.57
8 | 1.184 | 0.01488 | -0.085 | 79.528
8.5 | 1.199 | 0.01476 | -0.085 | 81.221
9 | 1.206 | 0.01792 | -0.085 | 67.297
9.5 | 1.203 | 0.01894 | -0.085 | 63.498
10 | 0.969 | 0.06642 | -0.035 | 14.582
10.5 | 0.957 | 0.07145 | -0.031 | 13.388
11 | 0.94 | 0.07658 | -0.03 | 12.281
11.5 | 0.92 | 0.08206 | -0.029 | 11.207
12 | 0.895 | 0.08804 | -0.028 | 10.165
12.5 | 0.867 | 0.0938 | -0.028 | 9.243
13 | 0.837 | 0.09994 | -0.029 | 8.37
13.5 | 0.804 | 0.1071 | -0.03 | 7.507
14 | 0.77 | 0.11408 | -0.03 | 6.75

## 34. Re 750k Mach 0.00 (2)
BIGFOIL.COM POLAR EXPORT
WSM825
WSM825 |  |  |  | Cl Max: | 1.3339 | at alpha= | 13 | deg
XFOIL ncrit=9 |  |  |  | L/D Max: | 108.125 | at alpha= | 1.5 | deg
Re: | 750000 |  |  | Cd Min: | 0.24815 | at alpha= | 20 | deg
Mach: | 0 |  |  | Cl=0 at alpha= | -2.8759 | deg
|  |  |  | @ Cl=0.1, Cd= | 0.0068807
|  |  |  | @ Cl=0.4, Cd= | 0.0044601
|  |  |  | @ Cl=0.6, Cd= | 0.0056334
alpha (deg) | Cl | Cd | Cm | Cl/Cd
-6.5 | -0.46 | 0.017 | -0.0611 | -27.0588
-6 | -0.4055 | 0.01509 | -0.0615 | -26.8721
-5.5 | -0.3395 | 0.01381 | -0.0639 | -24.5836
-5 | -0.2733 | 0.01173 | -0.0664 | -23.2992
-4.5 | -0.217 | 0.01087 | -0.0666 | -19.9632
-4 | -0.15 | 0.00976 | -0.069 | -15.3689
-3.5 | -0.0775 | 0.009 | -0.0725 | -8.6111
-3 | -0.0177 | 0.00828 | -0.0732 | -2.1377
-2.5 | 0.0536 | 0.00749 | -0.0766 | 7.1562
-2 | 0.113 | 0.00671 | -0.0775 | 16.8405
-1.5 | 0.1724 | 0.00593 | -0.0785 | 29.0725
-1 | 0.226 | 0.00507 | -0.078 | 44.5759
-0.5 | 0.276 | 0.00454 | -0.0761 | 60.793
0 | 0.3587 | 0.00439 | -0.0814 | 81.7084
0.5 | 0.4412 | 0.00453 | -0.0869 | 97.3951
1 | 0.5149 | 0.00479 | -0.0908 | 107.4948
1.5 | 0.5536 | 0.00512 | -0.0869 | 108.125
2 | 0.5924 | 0.00555 | -0.0831 | 106.7387
2.5 | 0.6334 | 0.006 | -0.0798 | 105.5667
3 | 0.676 | 0.00647 | -0.077 | 104.4822
3.5 | 0.7189 | 0.007 | -0.0743 | 102.7
4 | 0.7629 | 0.00755 | -0.0719 | 101.0464
4.5 | 0.8075 | 0.00815 | -0.0696 | 99.0798
5 | 0.8524 | 0.00879 | -0.0676 | 96.9738
5.5 | 0.897 | 0.0095 | -0.0655 | 94.4211
6 | 0.9407 | 0.01033 | -0.0633 | 91.0649
6.5 | 0.9837 | 0.01124 | -0.0611 | 87.5178
7 | 1.0266 | 0.01217 | -0.0589 | 84.355
7.5 | 1.0692 | 0.01313 | -0.0566 | 81.4318
8 | 1.1105 | 0.0142 | -0.054 | 78.2042
8.5 | 1.1493 | 0.01547 | -0.051 | 74.2922
9 | 1.1896 | 0.01649 | -0.0485 | 72.1407
9.5 | 1.2214 | 0.01816 | -0.0445 | 67.2577
10 | 1.2554 | 0.01949 | -0.041 | 64.4125
10.5 | 1.2818 | 0.02109 | -0.0364 | 60.7776
11 | 1.288 | 0.02386 | -0.0287 | 53.9816
11.5 | 1.3017 | 0.02623 | -0.0228 | 49.6264
12 | 1.3195 | 0.02821 | -0.0181 | 46.7742
12.5 | 1.325 | 0.03133 | -0.0127 | 42.2917
13 | 1.3339 | 0.03418 | -0.0088 | 39.0257
13.5 | 1.3311 | 0.03849 | -0.0053 | 34.583
14 | 1.3229 | 0.04393 | -0.0032 | 30.1138
14.5 | 1.3073 | 0.05113 | -0.0033 | 25.5682
15 | 1.2818 | 0.06089 | -0.0059 | 21.0511
15.5 | 1.256 | 0.07216 | -0.011 | 17.4058
16 | 1.2181 | 0.0869 | -0.0188 | 14.0173
16.5 | 1.1868 | 0.10183 | -0.0273 | 11.6547
17 | 1.1452 | 0.12026 | -0.038 | 9.5227
17.5 | 1.0806 | 0.14656 | -0.0533 | 7.3731
18.5 | 0.933 | 0.22752 | -0.091 | 4.1007
19 | 0.9454 | 0.23543 | -0.0954 | 4.0156
19.5 | 0.9587 | 0.24252 | -0.0994 | 3.9531
20 | 0.9735 | 0.24815 | -0.1028 | 3.923

## 35. Re 750k Mach 0.10 (1)
BIGFOIL.COM POLAR EXPORT
WSM825
WSM825 |  |  |  | Cl Max: | 1.201 | at alpha= | 9 | deg
JavaFoil+Calcfoil stall+Eppler ext transition |  |  |  | L/D Max: | 95.784 | at alpha= | 2 | deg
Re: | 750000 |  |  | Cd Min: | 0.00522 | at alpha= | -1 | deg
Mach: | 0.1 |  |  | Cl=0 at alpha= | -3.3305 | deg
|  |  |  | @ Cl=0.1, Cd= | 0.0076144
|  |  |  | @ Cl=0.4, Cd= | 0.0053173
|  |  |  | @ Cl=0.6, Cd= | 0.0064366
alpha (deg) | Cl | Cd | Cm | Cl/Cd
-16 | -0.313 | 0.14568 | -0.028 | -2.151
-15.5 | -0.331 | 0.13674 | -0.028 | -2.421
-15 | -0.349 | 0.13097 | -0.028 | -2.664
-14.5 | -0.367 | 0.12459 | -0.028 | -2.942
-14 | -0.384 | 0.11824 | -0.027 | -3.244
-13.5 | -0.399 | 0.11129 | -0.027 | -3.583
-13 | -0.412 | 0.10489 | -0.027 | -3.93
-12.5 | -0.424 | 0.09786 | -0.027 | -4.331
-12 | -0.433 | 0.09186 | -0.026 | -4.715
-11.5 | -0.44 | 0.0863 | -0.026 | -5.094
-11 | -0.443 | 0.08044 | -0.027 | -5.506
-10.5 | -0.442 | 0.07538 | -0.027 | -5.868
-10 | -0.437 | 0.07011 | -0.027 | -6.238
-9.5 | -0.427 | 0.0654 | -0.027 | -6.537
-9 | -0.413 | 0.06125 | -0.027 | -6.736
-8.5 | -0.393 | 0.05695 | -0.027 | -6.904
-8 | -0.369 | 0.05304 | -0.027 | -6.966
-7.5 | -0.342 | 0.04964 | -0.027 | -6.88
-7 | -0.31 | 0.04636 | -0.03 | -6.687
-6.5 | -0.275 | 0.04349 | -0.03 | -6.318
-6 | -0.237 | 0.0404 | -0.035 | -5.871
-5.5 | -0.244 | 0.00907 | -0.077 | -26.871
-5 | -0.19 | 0.00884 | -0.077 | -21.489
-4.5 | -0.135 | 0.00849 | -0.077 | -15.849
-4 | -0.078 | 0.00828 | -0.078 | -9.395
-3.5 | -0.02 | 0.00806 | -0.078 | -2.476
-3 | 0.039 | 0.00775 | -0.078 | 4.982
-2.5 | 0.098 | 0.00769 | -0.079 | 12.689
-2 | 0.157 | 0.00546 | -0.079 | 28.683
-1.5 | 0.216 | 0.00528 | -0.079 | 40.866
-1 | 0.275 | 0.00522 | -0.08 | 52.735
-0.5 | 0.334 | 0.00524 | -0.08 | 63.741
0 | 0.393 | 0.00529 | -0.08 | 74.292
0.5 | 0.452 | 0.00552 | -0.081 | 81.954
1 | 0.511 | 0.00589 | -0.081 | 86.705
1.5 | 0.569 | 0.0063 | -0.081 | 90.463
2 | 0.628 | 0.00656 | -0.082 | 95.784
2.5 | 0.686 | 0.00724 | -0.082 | 94.759
3 | 0.744 | 0.0078 | -0.082 | 95.433
3.5 | 0.801 | 0.0085 | -0.083 | 94.28
4 | 0.857 | 0.00925 | -0.083 | 92.725
4.5 | 0.911 | 0.01008 | -0.083 | 90.418
5 | 0.963 | 0.0111 | -0.083 | 86.82
5.5 | 1.013 | 0.01268 | -0.084 | 79.87
6 | 1.058 | 0.01396 | -0.084 | 75.765
6.5 | 1.099 | 0.01479 | -0.084 | 74.31
7 | 1.133 | 0.01448 | -0.085 | 78.284
7.5 | 1.162 | 0.0153 | -0.085 | 75.963
8 | 1.184 | 0.01506 | -0.085 | 78.63
8.5 | 1.197 | 0.01492 | -0.085 | 80.234
9 | 1.201 | 0.01817 | -0.085 | 66.08
9.5 | 1.173 | 0.02012 | -0.084 | 58.329
10 | 0.958 | 0.06705 | -0.032 | 14.291
10.5 | 0.943 | 0.07178 | -0.029 | 13.143
11 | 0.923 | 0.07744 | -0.028 | 11.923
11.5 | 0.899 | 0.08275 | -0.028 | 10.859
12 | 0.869 | 0.08866 | -0.028 | 9.805
12.5 | 0.837 | 0.09515 | -0.028 | 8.795
13 | 0.802 | 0.10181 | -0.03 | 7.874
13.5 | 0.765 | 0.10782 | -0.03 | 7.091
14 | 0.726 | 0.11583 | -0.031 | 6.271

## 36. Re 750k Mach 0.10 (2)
BIGFOIL.COM POLAR EXPORT
WSM825
WSM825 |  |  |  | Cl Max: | 1.3192 | at alpha= | 13 | deg
XFOIL ncrit=9 |  |  |  | L/D Max: | 107.655 | at alpha= | 1.5 | deg
Re: | 750000 |  |  | Cd Min: | 0.21708 | at alpha= | 18 | deg
Mach: | 0.1 |  |  | Cl=0 at alpha= | -2.8795 | deg
|  |  |  | @ Cl=0.1, Cd= | 0.0069178
|  |  |  | @ Cl=0.4, Cd= | 0.004474
|  |  |  | @ Cl=0.6, Cd= | 0.0056415
alpha (deg) | Cl | Cd | Cm | Cl/Cd
-7 | -0.5149 | 0.02503 | -0.0594 | -20.5713
-6.5 | -0.4608 | 0.01796 | -0.062 | -25.657
-6 | -0.4075 | 0.0154 | -0.0623 | -26.461
-5.5 | -0.3409 | 0.01405 | -0.0647 | -24.2633
-5 | -0.274 | 0.01192 | -0.0672 | -22.9866
-4.5 | -0.2181 | 0.01094 | -0.0672 | -19.936
-4 | -0.1502 | 0.00983 | -0.0697 | -15.2798
-3.5 | -0.0769 | 0.00909 | -0.0732 | -8.4598
-3 | -0.0174 | 0.00831 | -0.0738 | -2.0939
-2.5 | 0.0548 | 0.00752 | -0.0772 | 7.2872
-2 | 0.1141 | 0.00673 | -0.078 | 16.9539
-1.5 | 0.1735 | 0.00596 | -0.0789 | 29.1107
-1 | 0.2279 | 0.00509 | -0.0785 | 44.7741
-0.5 | 0.2774 | 0.00456 | -0.0765 | 60.8333
0 | 0.3588 | 0.0044 | -0.0813 | 81.5455
0.5 | 0.4423 | 0.00455 | -0.0871 | 97.2088
1 | 0.517 | 0.00481 | -0.091 | 107.4844
1.5 | 0.5555 | 0.00516 | -0.087 | 107.655
2.5 | 0.6359 | 0.00603 | -0.0799 | 105.4561
3.5 | 0.7219 | 0.00704 | -0.0743 | 102.5426
4 | 0.7661 | 0.00761 | -0.0719 | 100.6702
4.5 | 0.8109 | 0.00821 | -0.0696 | 98.7698
5 | 0.8561 | 0.00886 | -0.0675 | 96.6253
5.5 | 0.9008 | 0.00959 | -0.0653 | 93.9312
6 | 0.9448 | 0.01042 | -0.0631 | 90.6718
6.5 | 0.9883 | 0.01132 | -0.0608 | 87.3057
7 | 1.0312 | 0.01229 | -0.0585 | 83.9056
7.5 | 1.0734 | 0.01333 | -0.0559 | 80.5251
8 | 1.1156 | 0.01434 | -0.0534 | 77.7964
8.5 | 1.1543 | 0.01564 | -0.0503 | 73.8043
9 | 1.1933 | 0.0168 | -0.0473 | 71.0298
9.5 | 1.2249 | 0.01848 | -0.0432 | 66.2825
10 | 1.2574 | 0.01992 | -0.0393 | 63.1225
10.5 | 1.2793 | 0.0217 | -0.0337 | 58.9539
11 | 1.2799 | 0.02501 | -0.0254 | 51.1755
11.5 | 1.2971 | 0.02715 | -0.0201 | 47.7753
12 | 1.3122 | 0.02942 | -0.0153 | 44.6023
12.5 | 1.3138 | 0.03302 | -0.0099 | 39.788
13 | 1.3192 | 0.03637 | -0.0063 | 36.2717
13.5 | 1.3114 | 0.04153 | -0.0033 | 31.5772
14 | 1.2984 | 0.04804 | -0.0025 | 27.0275
14.5 | 1.2786 | 0.05657 | -0.0042 | 22.6021
15 | 1.2504 | 0.06775 | -0.0088 | 18.4561
15.5 | 1.2219 | 0.0805 | -0.0155 | 15.1789
16 | 1.1853 | 0.096 | -0.0242 | 12.3469
16.5 | 1.1378 | 0.1154 | -0.0354 | 9.8596
17 | 1.0665 | 0.14292 | -0.0513 | 7.4622
17.5 | 0.9233 | 0.20509 | -0.08 | 4.5019
18 | 0.9262 | 0.21708 | -0.0856 | 4.2666

## 37. Re 750k Mach 0.25 (1)
BIGFOIL.COM POLAR EXPORT
WSM825
WSM825 |  |  |  | Cl Max: | 1.177 | at alpha= | 8 | deg
JavaFoil+Calcfoil stall+Eppler ext transition |  |  |  | L/D Max: | 95.614 | at alpha= | 2.5 | deg
Re: | 750000 |  |  | Cd Min: | 0.0053 | at alpha= | -0.5 | deg
Mach: | 0.25 |  |  | Cl=0 at alpha= | -3.3333 | deg
|  |  |  | @ Cl=0.1, Cd= | 0.00771
|  |  |  | @ Cl=0.4, Cd= | 0.0054495
|  |  |  | @ Cl=0.6, Cd= | 0.11089
alpha (deg) | Cl | Cd | Cm | Cl/Cd
-14.5 | -0.063 | 0.12744 | -0.03 | -0.497
-14 | -0.061 | 0.12252 | -0.03 | -0.495
-13.5 | -0.087 | 0.11582 | -0.03 | -0.749
-13 | -0.169 | 0.11054 | -0.03 | -1.529
-12.5 | -0.219 | 0.10368 | -0.029 | -2.115
-12 | -0.262 | 0.09963 | -0.029 | -2.627
-11.5 | -0.298 | 0.09306 | -0.029 | -3.205
-11 | -0.329 | 0.08615 | -0.028 | -3.816
-10.5 | -0.353 | 0.08055 | -0.028 | -4.38
-10 | -0.37 | 0.07531 | -0.028 | -4.909
-9.5 | -0.378 | 0.07099 | -0.027 | -5.328
-9 | -0.378 | 0.0644 | -0.027 | -5.875
-8.5 | -0.371 | 0.05937 | -0.028 | -6.249
-8 | -0.356 | 0.05466 | -0.028 | -6.522
-7.5 | -0.335 | 0.05127 | -0.028 | -6.541
-7 | -0.308 | 0.04739 | -0.028 | -6.504
-6.5 | -0.276 | 0.04448 | -0.029 | -6.205
-6 | -0.24 | 0.04142 | -0.032 | -5.783
-5.5 | -0.2 | 0.03828 | -0.038 | -5.219
-5 | -0.194 | 0.00896 | -0.079 | -21.654
-4.5 | -0.138 | 0.00863 | -0.08 | -15.963
-4 | -0.08 | 0.00834 | -0.08 | -9.558
-3.5 | -0.02 | 0.00808 | -0.08 | -2.531
-3 | 0.04 | 0.00786 | -0.081 | 5.041
-2.5 | 0.1 | 0.00771 | -0.081 | 12.989
-2 | 0.161 | 0.00572 | -0.081 | 28.124
-1.5 | 0.222 | 0.00533 | -0.082 | 41.606
-1 | 0.283 | 0.00531 | -0.082 | 53.28
-0.5 | 0.343 | 0.0053 | -0.082 | 64.793
0 | 0.404 | 0.00546 | -0.083 | 74.035
0.5 | 0.465 | 0.00559 | -0.083 | 83.066
1 | 0.525 | 0.00603 | -0.083 | 87.014
1.5 | 0.585 | 0.00642 | -0.084 | 91.094
2 | 0.645 | 0.00682 | -0.084 | 94.581
2.5 | 0.705 | 0.00737 | -0.084 | 95.614
3 | 0.764 | 0.00803 | -0.085 | 95.141
3.5 | 0.823 | 0.00871 | -0.085 | 94.482
4 | 0.88 | 0.00971 | -0.085 | 90.655
4.5 | 0.935 | 0.01042 | -0.085 | 89.757
5 | 0.988 | 0.01177 | -0.086 | 83.915
5.5 | 1.036 | 0.01354 | -0.086 | 76.512
6 | 1.08 | 0.01456 | -0.086 | 74.185
6.5 | 1.117 | 0.01438 | -0.087 | 77.716
7 | 1.147 | 0.01524 | -0.087 | 75.217
7.5 | 1.167 | 0.01504 | -0.087 | 77.578
8 | 1.177 | 0.01498 | -0.087 | 78.555
8.5 | 1.173 | 0.01833 | -0.087 | 64.021
9 | 0.934 | 0.06048 | -0.034 | 15.446
9.5 | 0.91 | 0.06536 | -0.031 | 13.926
10 | 0.876 | 0.07062 | -0.029 | 12.4
10.5 | 0.831 | 0.07643 | -0.029 | 10.869
11 | 0.776 | 0.08278 | -0.03 | 9.373
11.5 | 0.712 | 0.08949 | -0.03 | 7.957
12 | 0.641 | 0.09631 | -0.032 | 6.654
12.5 | 0.563 | 0.10318 | -0.033 | 5.459
13 | 0.48 | 0.11089 | -0.033 | 4.331

## 38. Re 750k Mach 0.25 (2)
BIGFOIL.COM POLAR EXPORT
WSM825
WSM825 |  |  |  | Cl Max: | 1.2593 | at alpha= | 10.5 | deg
XFOIL ncrit=9 |  |  |  | L/D Max: | 106.466 | at alpha= | 1.5 | deg
Re: | 750000 |  |  | Cd Min: | 0.24568 | at alpha= | -20 | deg
Mach: | 0.25 |  |  | Cl=0 at alpha= | -2.9008 | deg
|  |  |  | @ Cl=0.1, Cd= | 0.0071146
|  |  |  | @ Cl=0.4, Cd= | 0.0045407
|  |  |  | @ Cl=0.6, Cd= | 0.0056878
alpha (deg) | Cl | Cd | Cm | Cl/Cd
-20 | -0.6794 | 0.24568 | 0.0293 | -2.7654
-19.5 | -0.6633 | 0.23887 | 0.0252 | -2.7768
-18.5 | -0.6314 | 0.22519 | 0.0191 | -2.8039
-18 | -0.6154 | 0.21905 | 0.016 | -2.8094
-17.5 | -0.5995 | 0.21269 | 0.0128 | -2.8187
-17 | -0.5838 | 0.2059 | 0.0096 | -2.8354
-16.5 | -0.5684 | 0.19843 | 0.0058 | -2.8645
-16 | -0.5555 | 0.19129 | 0.0021 | -2.904
-15.5 | -0.5432 | 0.18424 | -0.0013 | -2.9483
-15 | -0.5286 | 0.17727 | -0.0022 | -2.9819
-14.5 | -0.5152 | 0.17102 | -0.0044 | -3.0125
-14 | -0.5029 | 0.16438 | -0.0067 | -3.0594
-13.5 | -0.4916 | 0.1575 | -0.009 | -3.1213
-13 | -0.4828 | 0.14969 | -0.0124 | -3.2253
-12.5 | -0.4767 | 0.14209 | -0.0155 | -3.3549
-12 | -0.4695 | 0.1346 | -0.0178 | -3.4881
-11.5 | -0.4615 | 0.1276 | -0.018 | -3.6168
-11 | -0.4525 | 0.12154 | -0.0192 | -3.7231
-10.5 | -0.4451 | 0.11529 | -0.0206 | -3.8607
-10 | -0.4414 | 0.10814 | -0.0225 | -4.0817
-9.5 | -0.4415 | 0.09997 | -0.0262 | -4.4163
-9 | -0.442 | 0.09271 | -0.0279 | -4.7676
-8.5 | -0.4474 | 0.08549 | -0.0291 | -5.2334
-8 | -0.4614 | 0.07874 | -0.029 | -5.8598
-7.5 | -0.4939 | 0.07326 | -0.0264 | -6.7417
-7 | -0.4779 | 0.05388 | -0.0493 | -8.8697
-6 | -0.4155 | 0.01826 | -0.0667 | -22.7547
-5.5 | -0.3477 | 0.01586 | -0.0691 | -21.9231
-5 | -0.2836 | 0.01356 | -0.0701 | -20.9145
-4.5 | -0.2232 | 0.01141 | -0.0706 | -19.5618
-4 | -0.1498 | 0.01053 | -0.0735 | -14.226
-3.5 | -0.0849 | 0.00928 | -0.0747 | -9.1487
-3 | -0.0149 | 0.00847 | -0.0769 | -1.7591
-2.5 | 0.0602 | 0.00763 | -0.0804 | 7.8899
-2 | 0.1212 | 0.00684 | -0.0811 | 17.7193
-1.5 | 0.182 | 0.00607 | -0.0818 | 29.9835
-1 | 0.2358 | 0.00523 | -0.0809 | 45.086
-0.5 | 0.2872 | 0.00467 | -0.0789 | 61.4989
0 | 0.3606 | 0.00446 | -0.0815 | 80.852
0.5 | 0.4485 | 0.00464 | -0.0877 | 96.6595
1 | 0.527 | 0.00495 | -0.092 | 106.4646
1.5 | 0.5664 | 0.00532 | -0.0878 | 106.4662
2 | 0.6066 | 0.00576 | -0.0838 | 105.3125
2.5 | 0.6492 | 0.00623 | -0.0804 | 104.2055
3 | 0.6934 | 0.00672 | -0.0774 | 103.1845
3.5 | 0.7381 | 0.00727 | -0.0745 | 101.5268
4 | 0.7841 | 0.00784 | -0.0719 | 100.0128
4.5 | 0.8305 | 0.00847 | -0.0694 | 98.0519
5 | 0.8771 | 0.00916 | -0.067 | 95.7533
5.5 | 0.923 | 0.00996 | -0.0645 | 92.6707
6 | 0.968 | 0.01087 | -0.0618 | 89.0524
6.5 | 1.0121 | 0.01189 | -0.059 | 85.122
7 | 1.0562 | 0.01292 | -0.0561 | 81.7492
7.5 | 1.0985 | 0.01411 | -0.0528 | 77.8526
8 | 1.1377 | 0.01554 | -0.0489 | 73.2111
8.5 | 1.1774 | 0.01681 | -0.0452 | 70.0416
9 | 1.2065 | 0.01878 | -0.0398 | 64.2439
9.5 | 1.2324 | 0.02059 | -0.0339 | 59.8543
10 | 1.2526 | 0.0226 | -0.0274 | 55.4248
10.5 | 1.2593 | 0.02564 | -0.0199 | 49.1147
11 | 1.2548 | 0.02987 | -0.0124 | 42.0087
11.5 | 1.2533 | 0.03409 | -0.0066 | 36.7644
12 | 1.2464 | 0.03911 | -0.0026 | 31.8691
12.5 | 1.2203 | 0.04707 | -0.0009 | 25.9252
13 | 1.2015 | 0.05563 | -0.003 | 21.5981
13.5 | 1.1648 | 0.06865 | -0.0093 | 16.9672
14 | 1.1279 | 0.08376 | -0.0182 | 13.4659
14.5 | 1.0895 | 0.10053 | -0.0281 | 10.8376
15 | 1.0467 | 0.11951 | -0.0391 | 8.7583
15.5 | 1.0077 | 0.13911 | -0.0501 | 7.2439

## 39. Re 750k Mach 0.50 (1)
BIGFOIL.COM POLAR EXPORT
WSM825
WSM825 |  |  |  | Cl Max: | 1.237 | at alpha= | 20 | deg
JavaFoil+Calcfoil stall+Eppler ext transition |  |  |  | L/D Max: | 93.15 | at alpha= | 2 | deg
Re: | 750000 |  |  | Cd Min: | 0.00574 | at alpha= | -1 | deg
Mach: | 0.5 |  |  | Cl=0 at alpha= | -3.3284 | deg
|  |  |  | @ Cl=0.1, Cd= | 0.0080871
|  |  |  | @ Cl=0.4, Cd= | 0.0058576
|  |  |  | @ Cl=0.6, Cd= | 0.0068403
alpha (deg) | Cl | Cd | Cm | Cl/Cd
-20 | -0.894 | 0.20592 | -0.044 | -4.343
-19.5 | -0.867 | 0.19947 | -0.043 | -4.346
-19 | -0.841 | 0.19838 | -0.043 | -4.239
-18.5 | -0.815 | 0.19333 | -0.043 | -4.215
-18 | -0.787 | 0.18823 | -0.042 | -4.184
-17.5 | -0.761 | 0.18209 | -0.042 | -4.181
-17 | -0.735 | 0.17767 | -0.042 | -4.138
-16.5 | -0.708 | 0.16756 | -0.041 | -4.224
-16 | -0.681 | 0.16134 | -0.042 | -4.224
-15.5 | -0.655 | 0.16228 | -0.042 | -4.037
-15 | -0.628 | 0.15331 | -0.041 | -4.095
-14.5 | -0.601 | 0.14802 | -0.041 | -4.062
-14 | -0.575 | 0.14363 | -0.041 | -4.002
-13.5 | -0.548 | 0.13739 | -0.04 | -3.986
-13 | -0.521 | 0.13352 | -0.04 | -3.902
-12.5 | -0.494 | 0.12971 | -0.04 | -3.812
-12 | -0.467 | 0.12419 | -0.039 | -3.762
-11.5 | -0.441 | 0.11706 | -0.04 | -3.764
-11 | -0.413 | 0.08954 | -0.039 | -4.618
-10.5 | -0.387 | 0.0775 | -0.039 | -4.99
-10 | -0.36 | 0.07773 | -0.038 | -4.627
-9.5 | -0.333 | 0.06772 | -0.038 | -4.915
-9 | -0.306 | 0.06961 | -0.037 | -4.393
-8.5 | -0.279 | 0.06946 | -0.036 | -4.014
-8 | -0.252 | 0.06833 | -0.035 | -3.685
-7.5 | -0.225 | 0.05586 | -0.035 | -4.026
-7 | -0.198 | 0.05652 | -0.034 | -3.501
-6.5 | -0.171 | 0.05126 | -0.033 | -3.334
-6 | -0.144 | 0.04628 | -0.033 | -3.111
-5.5 | -0.194 | 0.04299 | -0.031 | -4.514
-5 | -0.163 | 0.03924 | -0.034 | -4.148
-4.5 | -0.12 | 0.03582 | -0.042 | -3.34
-4 | -0.087 | 0.0089 | -0.089 | -9.826
-3.5 | -0.023 | 0.00858 | -0.09 | -2.638
-3 | 0.044 | 0.00826 | -0.09 | 5.335
-2.5 | 0.112 | 0.00805 | -0.091 | 13.869
-2 | 0.18 | 0.00789 | -0.091 | 22.772
-1.5 | 0.248 | 0.00577 | -0.091 | 42.949
-1 | 0.316 | 0.00574 | -0.092 | 55.068
-0.5 | 0.384 | 0.00582 | -0.092 | 65.883
0 | 0.452 | 0.00598 | -0.092 | 75.494
0.5 | 0.519 | 0.00647 | -0.093 | 80.201
1 | 0.586 | 0.00676 | -0.093 | 86.723
1.5 | 0.654 | 0.00715 | -0.093 | 91.427
2 | 0.721 | 0.00774 | -0.094 | 93.15
2.5 | 0.787 | 0.00851 | -0.094 | 92.465
3 | 0.853 | 0.00931 | -0.095 | 91.616
3.5 | 0.917 | 0.01039 | -0.095 | 88.298
4 | 0.979 | 0.01137 | -0.095 | 86.081
4.5 | 1.036 | 0.01297 | -0.096 | 79.836
5 | 1.084 | 0.01393 | -0.096 | 77.837
5.5 | 1.12 | 0.01428 | -0.096 | 78.405
6 | 1.131 | 0.01443 | -0.096 | 78.42
6.5 | 0.877 | 0.04662 | -0.033 | 18.815
7 | 0.553 | 0.0526 | -0.032 | 10.507
7.5 | 0.579 | 0.05842 | -0.035 | 9.917
8 | 0.606 | 0.06387 | -0.037 | 9.487
8.5 | 0.633 | 0.06751 | -0.039 | 9.369
9 | 0.659 | 0.08095 | -0.04 | 8.142
9.5 | 0.686 | 0.07383 | -0.043 | 9.289
10 | 0.712 | 0.11066 | -0.044 | 6.438
10.5 | 0.739 | 0.1136 | -0.044 | 6.501
11 | 0.765 | 0.12013 | -0.046 | 6.369
11.5 | 0.792 | 0.12282 | -0.047 | 6.447
12 | 0.819 | 0.13127 | -0.049 | 6.236
12.5 | 0.844 | 0.13624 | -0.049 | 6.198
13 | 0.871 | 0.14028 | -0.051 | 6.211
13.5 | 0.898 | 0.14397 | -0.053 | 6.239
14 | 0.924 | 0.1479 | -0.053 | 6.247
14.5 | 0.951 | 0.15572 | -0.055 | 6.107
15 | 0.977 | 0.16107 | -0.055 | 6.063
15.5 | 1.004 | 0.16491 | -0.056 | 6.086
16 | 1.029 | 0.16928 | -0.057 | 6.079
16.5 | 1.056 | 0.18086 | -0.058 | 5.839
17 | 1.081 | 0.18231 | -0.058 | 5.931
17.5 | 1.108 | 0.18936 | -0.06 | 5.854
18 | 1.134 | 0.19476 | -0.06 | 5.821
18.5 | 1.161 | 0.20099 | -0.061 | 5.775
19 | 1.186 | 0.20433 | -0.062 | 5.803
19.5 | 1.213 | 0.2113 | -0.063 | 5.739
20 | 1.237 | 0.21262 | -0.063 | 5.819

## 40. Re 750k Mach 0.50 (2)
BIGFOIL.COM POLAR EXPORT
WSM825
WSM825 |  |  |  | Cl Max: | 1.1762 | at alpha= | 8.5 | deg
XFOIL ncrit=9 |  |  |  | L/D Max: | 101.681 | at alpha= | 1.5 | deg
Re: | 750000 |  |  | Cd Min: | 0.15161 | at alpha= | 13.5 | deg
Mach: | 0.5 |  |  | Cl=0 at alpha= | -2.9202 | deg
|  |  |  | @ Cl=0.1, Cd= | 0.0078037
|  |  |  | @ Cl=0.4, Cd= | 0.0049169
|  |  |  | @ Cl=0.6, Cd= | 0.0059012
alpha (deg) | Cl | Cd | Cm | Cl/Cd
-9.5 | -0.4176 | 0.10823 | -0.0265 | -3.8584
-9 | -0.4099 | 0.10206 | -0.0263 | -4.0163
-8.5 | -0.4057 | 0.09594 | -0.0264 | -4.2287
-8 | -0.4055 | 0.08979 | -0.0265 | -4.5161
-7.5 | -0.4098 | 0.08387 | -0.0261 | -4.8861
-7 | -0.422 | 0.07812 | -0.0247 | -5.4019
-6.5 | -0.4197 | 0.06726 | -0.0348 | -6.24
-6 | -0.3807 | 0.05354 | -0.0573 | -7.1106
-5.5 | -0.3391 | 0.03869 | -0.0758 | -8.7645
-5 | -0.2965 | 0.02531 | -0.0842 | -11.7147
-4.5 | -0.2353 | 0.01619 | -0.0878 | -14.5337
-4 | -0.1699 | 0.01282 | -0.0869 | -13.2527
-3.5 | -0.0872 | 0.01039 | -0.0888 | -8.3927
-3 | -0.0125 | 0.00927 | -0.0893 | -1.3484
-2.5 | 0.0658 | 0.00816 | -0.0908 | 8.0637
-2 | 0.1378 | 0.00741 | -0.0913 | 18.5965
-1.5 | 0.2052 | 0.00662 | -0.0913 | 30.997
-1 | 0.2682 | 0.0059 | -0.0906 | 45.4576
-0.5 | 0.3237 | 0.00521 | -0.0879 | 62.1305
0 | 0.3741 | 0.00486 | -0.0835 | 76.9753
0.5 | 0.4742 | 0.00508 | -0.0901 | 93.3465
1 | 0.5662 | 0.00557 | -0.0954 | 101.6517
1.5 | 0.6111 | 0.00601 | -0.0906 | 101.6805
2 | 0.6569 | 0.0065 | -0.086 | 101.0615
3 | 0.7555 | 0.00758 | -0.0779 | 99.6702
3.5 | 0.8072 | 0.00818 | -0.0742 | 98.6797
4 | 0.8597 | 0.00885 | -0.0705 | 97.1412
4.5 | 0.9121 | 0.00963 | -0.0666 | 94.7144
5 | 0.9638 | 0.01053 | -0.0625 | 91.529
5.5 | 1.0137 | 0.0116 | -0.058 | 87.3879
6 | 1.0617 | 0.01284 | -0.0528 | 82.6869
6.5 | 1.1062 | 0.0143 | -0.0468 | 77.3566
7 | 1.1397 | 0.01615 | -0.0386 | 70.5697
7.5 | 1.1653 | 0.01834 | -0.0295 | 63.5387
8 | 1.1755 | 0.02164 | -0.0193 | 54.3207
8.5 | 1.1762 | 0.02606 | -0.0099 | 45.1343
9 | 1.1622 | 0.03199 | -0.0025 | 36.3301
9.5 | 1.1362 | 0.03979 | 0.0007 | 28.5549
10 | 1.1057 | 0.0499 | -0.0018 | 22.1583
10.5 | 1.0731 | 0.0627 | -0.0094 | 17.1148
11 | 1.0411 | 0.07692 | -0.0186 | 13.5348
11.5 | 1.008 | 0.09185 | -0.0276 | 10.9744
12 | 0.9814 | 0.10611 | -0.0357 | 9.2489
12.5 | 0.9527 | 0.1214 | -0.0443 | 7.8476
13 | 0.9323 | 0.13633 | -0.0526 | 6.8386
13.5 | 0.9175 | 0.15161 | -0.0607 | 6.0517

## 41. Re 1M Mach 0.00 (1)
BIGFOIL.COM POLAR EXPORT
WSM825
WSM825 |  |  |  | Cl Max: | 1.207 | at alpha= | 9 | deg
JavaFoil+Calcfoil stall+Eppler ext transition |  |  |  | L/D Max: | 100.421 | at alpha= | 2.5 | deg
Re: | 1000000 |  |  | Cd Min: | 0.005 | at alpha= | -1 | deg
Mach: | 0 |  |  | Cl=0 at alpha= | -3.3276 | deg
|  |  |  | @ Cl=0.1, Cd= | 0.0071236
|  |  |  | @ Cl=0.4, Cd= | 0.0052319
|  |  |  | @ Cl=0.6, Cd= | 0.00631
alpha (deg) | Cl | Cd | Cm | Cl/Cd
-16.5 | -0.339 | 0.14535 | -0.029 | -2.33
-16 | -0.354 | 0.13861 | -0.028 | -2.555
-15.5 | -0.37 | 0.13145 | -0.029 | -2.813
-15 | -0.385 | 0.12562 | -0.028 | -3.066
-14.5 | -0.4 | 0.11716 | -0.028 | -3.416
-14 | -0.414 | 0.11138 | -0.028 | -3.721
-13.5 | -0.427 | 0.1058 | -0.028 | -4.032
-13 | -0.437 | 0.0994 | -0.027 | -4.397
-12.5 | -0.446 | 0.09431 | -0.027 | -4.726
-12 | -0.452 | 0.08828 | -0.027 | -5.12
-11.5 | -0.456 | 0.08274 | -0.028 | -5.506
-11 | -0.456 | 0.07721 | -0.028 | -5.904
-10.5 | -0.453 | 0.07233 | -0.028 | -6.256
-10 | -0.445 | 0.06741 | -0.028 | -6.605
-9.5 | -0.433 | 0.06366 | -0.028 | -6.806
-9 | -0.417 | 0.05925 | -0.028 | -7.032
-8.5 | -0.396 | 0.05528 | -0.029 | -7.161
-8 | -0.371 | 0.05176 | -0.029 | -7.169
-7.5 | -0.342 | 0.04866 | -0.029 | -7.032
-7 | -0.31 | 0.04532 | -0.033 | -6.847
-6.5 | -0.275 | 0.04234 | -0.034 | -6.491
-6 | -0.294 | 0.00871 | -0.076 | -33.745
-5.5 | -0.243 | 0.00856 | -0.076 | -28.379
-5 | -0.189 | 0.00826 | -0.077 | -22.916
-4.5 | -0.134 | 0.00804 | -0.077 | -16.674
-4 | -0.077 | 0.00774 | -0.077 | -10.006
-3.5 | -0.02 | 0.0075 | -0.078 | -2.646
-3 | 0.038 | 0.00734 | -0.078 | 5.229
-2.5 | 0.097 | 0.00721 | -0.078 | 13.468
-2 | 0.156 | 0.00551 | -0.079 | 28.313
-1.5 | 0.215 | 0.00502 | -0.079 | 42.77
-1 | 0.274 | 0.005 | -0.079 | 54.736
-0.5 | 0.333 | 0.00509 | -0.08 | 65.34
0 | 0.391 | 0.00518 | -0.08 | 75.585
0.5 | 0.45 | 0.00552 | -0.08 | 81.464
1 | 0.508 | 0.00577 | -0.081 | 88.117
1.5 | 0.567 | 0.00598 | -0.081 | 94.688
2 | 0.625 | 0.00656 | -0.081 | 95.193
2.5 | 0.683 | 0.0068 | -0.082 | 100.421
3 | 0.74 | 0.0074 | -0.082 | 100.033
3.5 | 0.797 | 0.00796 | -0.082 | 100.191
4 | 0.853 | 0.00861 | -0.082 | 99.102
4.5 | 0.907 | 0.00928 | -0.083 | 97.718
5 | 0.959 | 0.01033 | -0.083 | 92.869
5.5 | 1.008 | 0.01183 | -0.083 | 85.194
6 | 1.054 | 0.01309 | -0.084 | 80.486
6.5 | 1.095 | 0.01385 | -0.084 | 79.076
7 | 1.131 | 0.01462 | -0.084 | 77.365
7.5 | 1.161 | 0.01429 | -0.084 | 81.236
8 | 1.184 | 0.0151 | -0.085 | 78.414
8.5 | 1.2 | 0.01488 | -0.085 | 80.664
9 | 1.207 | 0.01697 | -0.085 | 71.14
9.5 | 1.206 | 0.01799 | -0.085 | 67.011
10 | 1.192 | 0.01921 | -0.085 | 62.039
10.5 | 0.961 | 0.06945 | -0.041 | 13.834
11 | 0.942 | 0.07494 | -0.035 | 12.568
11.5 | 0.92 | 0.08021 | -0.032 | 11.475
12 | 0.895 | 0.08575 | -0.03 | 10.44
12.5 | 0.867 | 0.09147 | -0.03 | 9.483
13 | 0.837 | 0.09771 | -0.032 | 8.567
13.5 | 0.804 | 0.10429 | -0.033 | 7.714
14 | 0.771 | 0.11019 | -0.033 | 6.993

## 42. Re 1M Mach 0.00 (2)
BIGFOIL.COM POLAR EXPORT
WSM825
WSM825 |  |  |  | Cl Max: | 1.3691 | at alpha= | 13.5 | deg
XFOIL ncrit=9 |  |  |  | L/D Max: | 298.889 | at alpha= | -1.5 | deg
Re: | 1000000 |  |  | Cd Min: | 0.14769 | at alpha= | 18 | deg
Mach: | 0 |  |  | Cl=0 at alpha= | -3.1924 | deg
|  |  |  | @ Cl=0.1, Cd= | 0.00073536
|  |  |  | @ Cl=0.4, Cd= | 0.0041321
|  |  |  | @ Cl=0.6, Cd= | 0.0054094
alpha (deg) | Cl | Cd | Cm | Cl/Cd
-8 | -0.6081 | 0.02125 | -0.0616 | -28.6165
-7 | -0.4921 | 0.01593 | -0.0656 | -30.8914
-6.5 | -0.4375 | 0.01407 | -0.0659 | -31.0945
-6 | -0.346 | 0.00202 | -0.07 | -171.2871
-5.5 | -0.2805 | 0.00167 | -0.0727 | -167.9641
-5 | -0.2275 | 0.00143 | -0.0725 | -159.0909
-4.5 | -0.1644 | 0.00115 | -0.0746 | -142.9565
-4 | -0.0967 | 0.001 | -0.0775 | -96.7
-3.5 | -0.0398 | 0.00093 | -0.0779 | -42.7957
-3 | 0.0249 | 0.00083 | -0.0801 | 30
-2.5 | 0.0805 | 0.00076 | -0.0803 | 105.9211
-2 | 0.1359 | 0.00069 | -0.0805 | 196.9565
-1.5 | 0.1883 | 0.00063 | -0.0801 | 298.8889
0 | 0.3336 | 0.00401 | -0.0757 | 83.192
0.5 | 0.4152 | 0.00416 | -0.0811 | 99.8077
1.5 | 0.5506 | 0.00494 | -0.0863 | 111.4575
2 | 0.5915 | 0.00533 | -0.0831 | 110.9756
2.5 | 0.6343 | 0.00573 | -0.0802 | 110.6981
3 | 0.6773 | 0.00621 | -0.0775 | 109.066
3.5 | 0.7215 | 0.0067 | -0.0751 | 107.6866
4 | 0.7665 | 0.0072 | -0.0729 | 106.4583
4.5 | 0.8113 | 0.00777 | -0.0707 | 104.4144
5 | 0.8563 | 0.00839 | -0.0686 | 102.062
5.5 | 0.9008 | 0.00909 | -0.0665 | 99.0979
6 | 0.9452 | 0.00984 | -0.0644 | 96.0569
6.5 | 0.9892 | 0.01065 | -0.0623 | 92.8826
7 | 1.0331 | 0.01148 | -0.0602 | 89.9913
7.5 | 1.0769 | 0.0123 | -0.0581 | 87.5528
8 | 1.1198 | 0.01321 | -0.0558 | 84.7691
8.5 | 1.1619 | 0.01416 | -0.0534 | 82.0551
9 | 1.2013 | 0.01529 | -0.0506 | 78.5677
9.5 | 1.2408 | 0.01634 | -0.0479 | 75.9364
10 | 1.2701 | 0.01813 | -0.0436 | 70.0552
10.5 | 1.3033 | 0.01941 | -0.04 | 67.1458
11 | 1.3285 | 0.02086 | -0.035 | 63.6865
11.5 | 1.3503 | 0.02239 | -0.0298 | 60.3082
12 | 1.3608 | 0.02466 | -0.0235 | 55.1825
12.5 | 1.3574 | 0.02811 | -0.0162 | 48.2889
13 | 1.3687 | 0.03062 | -0.0118 | 44.6995
13.5 | 1.3691 | 0.0343 | -0.0074 | 39.9155
14 | 1.3643 | 0.03895 | -0.0043 | 35.027
14.5 | 1.3533 | 0.04499 | -0.003 | 30.08
15 | 1.3346 | 0.05308 | -0.0041 | 25.1432
15.5 | 1.3157 | 0.06251 | -0.0075 | 21.0478
16 | 1.2882 | 0.07459 | -0.0134 | 17.2704
16.5 | 1.2449 | 0.09059 | -0.0218 | 13.7421
17 | 1.2009 | 0.10808 | -0.0314 | 11.1112
17.5 | 1.1585 | 0.12657 | -0.0418 | 9.153
18 | 1.1114 | 0.14769 | -0.0539 | 7.5252

## 43. Re 1M Mach 0.10 (1)
BIGFOIL.COM POLAR EXPORT
WSM825
WSM825 |  |  |  | Cl Max: | 1.202 | at alpha= | 9 | deg
JavaFoil+Calcfoil stall+Eppler ext transition |  |  |  | L/D Max: | 100.157 | at alpha= | 3 | deg
Re: | 1000000 |  |  | Cd Min: | 0.00501 | at alpha= | -1 | deg
Mach: | 0.1 |  |  | Cl=0 at alpha= | -3.3305 | deg
|  |  |  | @ Cl=0.1, Cd= | 0.0071534
|  |  |  | @ Cl=0.4, Cd= | 0.0052303
|  |  |  | @ Cl=0.6, Cd= | 0.0063195
alpha (deg) | Cl | Cd | Cm | Cl/Cd
-16 | -0.313 | 0.14058 | -0.029 | -2.23
-15.5 | -0.331 | 0.1329 | -0.029 | -2.492
-15 | -0.349 | 0.12724 | -0.029 | -2.743
-14.5 | -0.367 | 0.11969 | -0.029 | -3.064
-14 | -0.384 | 0.11178 | -0.028 | -3.433
-13.5 | -0.399 | 0.10649 | -0.028 | -3.746
-13 | -0.412 | 0.10198 | -0.028 | -4.043
-12.5 | -0.424 | 0.09455 | -0.028 | -4.485
-12 | -0.433 | 0.08953 | -0.028 | -4.84
-11.5 | -0.44 | 0.08339 | -0.028 | -5.275
-11 | -0.443 | 0.07872 | -0.028 | -5.629
-10.5 | -0.442 | 0.07281 | -0.028 | -6.077
-10 | -0.438 | 0.06868 | -0.028 | -6.372
-9.5 | -0.428 | 0.06374 | -0.028 | -6.709
-9 | -0.413 | 0.05939 | -0.028 | -6.949
-8.5 | -0.393 | 0.05549 | -0.029 | -7.09
-8 | -0.37 | 0.05182 | -0.029 | -7.135
-7.5 | -0.342 | 0.04883 | -0.029 | -6.998
-7 | -0.31 | 0.04549 | -0.032 | -6.822
-6.5 | -0.275 | 0.04254 | -0.033 | -6.47
-6 | -0.295 | 0.00881 | -0.076 | -33.479
-5.5 | -0.244 | 0.00856 | -0.077 | -28.465
-5 | -0.19 | 0.00827 | -0.077 | -22.982
-4.5 | -0.135 | 0.00805 | -0.077 | -16.729
-4 | -0.078 | 0.0078 | -0.078 | -9.972
-3.5 | -0.02 | 0.00751 | -0.078 | -2.657
-3 | 0.039 | 0.00735 | -0.078 | 5.253
-2.5 | 0.098 | 0.00721 | -0.079 | 13.526
-2 | 0.157 | 0.00554 | -0.079 | 28.26
-1.5 | 0.216 | 0.00503 | -0.079 | 42.94
-1 | 0.275 | 0.00501 | -0.08 | 54.914
-0.5 | 0.334 | 0.0051 | -0.08 | 65.588
0 | 0.393 | 0.00519 | -0.08 | 75.765
0.5 | 0.452 | 0.00553 | -0.081 | 81.682
1 | 0.511 | 0.00588 | -0.081 | 86.882
1.5 | 0.569 | 0.00602 | -0.081 | 94.586
2 | 0.628 | 0.00659 | -0.082 | 95.298
2.5 | 0.686 | 0.00707 | -0.082 | 97.056
3 | 0.744 | 0.00743 | -0.082 | 100.157
3.5 | 0.801 | 0.008 | -0.083 | 100.104
4 | 0.857 | 0.00865 | -0.083 | 99.104
4.5 | 0.911 | 0.00942 | -0.083 | 96.767
5 | 0.963 | 0.01041 | -0.083 | 92.52
5.5 | 1.013 | 0.01193 | -0.084 | 84.9
6 | 1.058 | 0.01318 | -0.084 | 80.283
6.5 | 1.099 | 0.01397 | -0.084 | 78.672
7 | 1.134 | 0.01473 | -0.085 | 77.013
7.5 | 1.163 | 0.01443 | -0.085 | 80.595
8 | 1.185 | 0.01419 | -0.085 | 83.481
8.5 | 1.198 | 0.01505 | -0.085 | 79.599
9 | 1.202 | 0.01722 | -0.085 | 69.814
9.5 | 1.197 | 0.01823 | -0.085 | 65.69
10 | 1.033 | 0.04337 | -0.069 | 23.81
10.5 | 0.945 | 0.0706 | -0.035 | 13.385
11 | 0.924 | 0.07551 | -0.032 | 12.238
11.5 | 0.899 | 0.08115 | -0.031 | 11.079
12 | 0.87 | 0.08694 | -0.031 | 10.005
12.5 | 0.837 | 0.09267 | -0.031 | 9.034
13 | 0.802 | 0.09904 | -0.033 | 8.1
13.5 | 0.765 | 0.10558 | -0.033 | 7.246
14 | 0.727 | 0.11179 | -0.033 | 6.501

## 44. Re 1M Mach 0.10 (2)
BIGFOIL.COM POLAR EXPORT
WSM825
WSM825 |  |  |  | Cl Max: | 1.3559 | at alpha= | 13 | deg
XFOIL ncrit=9 |  |  |  | L/D Max: | 111.247 | at alpha= | 1.5 | deg
Re: | 1000000 |  |  | Cd Min: | 0.2421 | at alpha= | -20 | deg
Mach: | 0.1 |  |  | Cl=0 at alpha= | -3.0912 | deg
|  |  |  | @ Cl=0.1, Cd= | 0.0063695
|  |  |  | @ Cl=0.4, Cd= | 0.0044507
|  |  |  | @ Cl=0.6, Cd= | 0.0054231
alpha (deg) | Cl | Cd | Cm | Cl/Cd
-20 | -0.6716 | 0.2421 | 0.0293 | -2.7741
-19.5 | -0.6557 | 0.2359 | 0.0258 | -2.7796
-19 | -0.6399 | 0.22957 | 0.0223 | -2.7874
-18.5 | -0.6243 | 0.22301 | 0.019 | -2.7994
-18 | -0.6085 | 0.2158 | 0.0154 | -2.8197
-17.5 | -0.5947 | 0.20823 | 0.0114 | -2.856
-17 | -0.5821 | 0.20049 | 0.0084 | -2.9034
-16.5 | -0.5677 | 0.19454 | 0.0062 | -2.9182
-16 | -0.5537 | 0.18854 | 0.0036 | -2.9368
-15.5 | -0.5403 | 0.18223 | 0.001 | -2.9649
-15 | -0.5276 | 0.17556 | -0.0015 | -3.0052
-14.5 | -0.5163 | 0.16782 | -0.0048 | -3.0765
-14 | -0.5076 | 0.16023 | -0.0078 | -3.1679
-13.5 | -0.4985 | 0.1529 | -0.0103 | -3.2603
-13 | -0.4942 | 0.14441 | -0.0122 | -3.4222
-12.5 | -0.4832 | 0.13869 | -0.0133 | -3.484
-12 | -0.4738 | 0.13274 | -0.0148 | -3.5694
-11.5 | -0.4665 | 0.12605 | -0.0166 | -3.7009
-11 | -0.4638 | 0.1176 | -0.0201 | -3.9439
-10.5 | -0.4593 | 0.11028 | -0.0221 | -4.1649
-10 | -0.4585 | 0.10242 | -0.0242 | -4.4767
-9.5 | -0.4603 | 0.09461 | -0.0261 | -4.8652
-9 | -0.4808 | 0.08499 | -0.0281 | -5.6571
-8.5 | -0.4894 | 0.07973 | -0.0277 | -6.1382
-8 | -0.5984 | 0.02701 | -0.0617 | -22.1548
-7 | -0.4941 | 0.01663 | -0.0665 | -29.7114
-6.5 | -0.4395 | 0.01451 | -0.0668 | -30.2895
-6 | -0.3743 | 0.01308 | -0.0689 | -28.6162
-5.5 | -0.3088 | 0.01127 | -0.0714 | -27.4002
-5 | -0.2516 | 0.01032 | -0.0715 | -24.3798
-4.5 | -0.1879 | 0.00919 | -0.0732 | -20.4461
-4 | -0.1172 | 0.00862 | -0.0763 | -13.5963
-3.5 | -0.052 | 0.00785 | -0.0781 | -6.6242
-3 | 0.0116 | 0.00724 | -0.0796 | 1.6022
-2.5 | 0.0725 | 0.00665 | -0.0806 | 10.9023
-2 | 0.1323 | 0.00604 | -0.0815 | 21.904
-1.5 | 0.1893 | 0.00545 | -0.0818 | 34.7339
-1 | 0.2418 | 0.0048 | -0.0811 | 50.375
-0.5 | 0.2898 | 0.00433 | -0.079 | 66.9284
1 | 0.4907 | 0.00455 | -0.0851 | 107.8462
1.5 | 0.5529 | 0.00497 | -0.0866 | 111.2475
2 | 0.5938 | 0.00536 | -0.0832 | 110.7836
3 | 0.6802 | 0.00624 | -0.0776 | 109.0064
3.5 | 0.7245 | 0.00674 | -0.0752 | 107.4926
4 | 0.7699 | 0.00724 | -0.0729 | 106.3398
4.5 | 0.815 | 0.00782 | -0.0707 | 104.2199
5 | 0.8603 | 0.00843 | -0.0686 | 102.0522
5.5 | 0.905 | 0.00915 | -0.0664 | 98.9071
6 | 0.9496 | 0.00991 | -0.0642 | 95.8224
6.5 | 0.9937 | 0.01074 | -0.062 | 92.5233
7 | 1.0376 | 0.0116 | -0.0598 | 89.4483
7.5 | 1.0819 | 0.01243 | -0.0576 | 87.0394
8 | 1.1241 | 0.01344 | -0.0551 | 83.6384
8.5 | 1.1668 | 0.01435 | -0.0526 | 81.3101
9 | 1.2063 | 0.0155 | -0.0497 | 77.8258
9.5 | 1.2447 | 0.01666 | -0.0467 | 74.7119
10 | 1.2736 | 0.01846 | -0.0421 | 68.9924
10.5 | 1.3041 | 0.01988 | -0.0378 | 65.5986
11 | 1.3266 | 0.02144 | -0.0323 | 61.875
11.5 | 1.3467 | 0.02312 | -0.0268 | 58.2483
12 | 1.3463 | 0.02624 | -0.0193 | 51.3072
12.5 | 1.3489 | 0.02941 | -0.0132 | 45.8654
13 | 1.3559 | 0.03244 | -0.0088 | 41.7972
13.5 | 1.3509 | 0.0369 | -0.0049 | 36.6098
14 | 1.3406 | 0.0426 | -0.0027 | 31.4695
14.5 | 1.324 | 0.05006 | -0.0029 | 26.4483
15 | 1.2987 | 0.06009 | -0.0061 | 21.6126
15.5 | 1.274 | 0.07149 | -0.0116 | 17.8207
16 | 1.2402 | 0.08569 | -0.0192 | 14.4731
16.5 | 1.1933 | 0.10343 | -0.0289 | 11.5373
17 | 1.1486 | 0.12218 | -0.0394 | 9.4009
17.5 | 1.1054 | 0.14207 | -0.0507 | 7.7807
18 | 1.0509 | 0.16701 | -0.0649 | 6.2924

## 45. Re 1M Mach 0.25 (1)
BIGFOIL.COM POLAR EXPORT
WSM825
WSM825 |  |  |  | Cl Max: | 1.178 | at alpha= | 8 | deg
JavaFoil+Calcfoil stall+Eppler ext transition |  |  |  | L/D Max: | 98.416 | at alpha= | 3 | deg
Re: | 1000000 |  |  | Cd Min: | 0.00513 | at alpha= | -1 | deg
Mach: | 0.25 |  |  | Cl=0 at alpha= | -3.3333 | deg
|  |  |  | @ Cl=0.1, Cd= | 0.0073
|  |  |  | @ Cl=0.4, Cd= | 0.0052848
|  |  |  | @ Cl=0.6, Cd= | 0.1075
alpha (deg) | Cl | Cd | Cm | Cl/Cd
-14.5 | -0.063 | 0.12299 | -0.031 | -0.516
-14 | -0.061 | 0.11645 | -0.031 | -0.521
-13.5 | -0.087 | 0.11152 | -0.031 | -0.778
-13 | -0.169 | 0.10687 | -0.031 | -1.582
-12.5 | -0.219 | 0.09888 | -0.03 | -2.219
-12 | -0.262 | 0.0934 | -0.03 | -2.804
-11.5 | -0.298 | 0.08952 | -0.029 | -3.333
-11 | -0.329 | 0.08341 | -0.029 | -3.943
-10.5 | -0.353 | 0.07764 | -0.029 | -4.546
-10 | -0.37 | 0.07275 | -0.029 | -5.084
-9.5 | -0.378 | 0.06703 | -0.029 | -5.645
-9 | -0.378 | 0.06205 | -0.029 | -6.099
-8.5 | -0.371 | 0.05783 | -0.029 | -6.419
-8 | -0.357 | 0.05358 | -0.03 | -6.658
-7.5 | -0.336 | 0.05 | -0.03 | -6.711
-7 | -0.308 | 0.04657 | -0.03 | -6.624
-6.5 | -0.276 | 0.04354 | -0.031 | -6.342
-6 | -0.24 | 0.04044 | -0.036 | -5.935
-5.5 | -0.248 | 0.00871 | -0.079 | -28.487
-5 | -0.194 | 0.00839 | -0.079 | -23.119
-4.5 | -0.138 | 0.00817 | -0.08 | -16.846
-4 | -0.08 | 0.00785 | -0.08 | -10.155
-3.5 | -0.02 | 0.00762 | -0.08 | -2.686
-3 | 0.04 | 0.00744 | -0.081 | 5.327
-2.5 | 0.1 | 0.0073 | -0.081 | 13.73
-2 | 0.161 | 0.00591 | -0.081 | 27.221
-1.5 | 0.222 | 0.00517 | -0.082 | 42.929
-1 | 0.283 | 0.00513 | -0.082 | 55.139
-0.5 | 0.343 | 0.00521 | -0.082 | 65.964
0 | 0.404 | 0.00529 | -0.083 | 76.363
0.5 | 0.465 | 0.0056 | -0.083 | 82.934
1 | 0.525 | 0.00595 | -0.083 | 88.147
1.5 | 0.585 | 0.00617 | -0.084 | 94.826
2 | 0.645 | 0.00672 | -0.084 | 95.983
2.5 | 0.705 | 0.00722 | -0.084 | 97.66
3 | 0.764 | 0.00777 | -0.085 | 98.416
3.5 | 0.823 | 0.00842 | -0.085 | 97.715
4 | 0.88 | 0.00905 | -0.085 | 97.224
4.5 | 0.935 | 0.00974 | -0.085 | 96.007
5 | 0.988 | 0.01104 | -0.086 | 89.432
5.5 | 1.036 | 0.01277 | -0.086 | 81.144
6 | 1.08 | 0.01373 | -0.086 | 78.654
6.5 | 1.118 | 0.01465 | -0.087 | 76.342
7 | 1.147 | 0.01437 | -0.087 | 79.837
7.5 | 1.168 | 0.01419 | -0.087 | 82.282
8 | 1.178 | 0.01413 | -0.087 | 83.383
8.5 | 1.175 | 0.01742 | -0.087 | 67.456
9 | 1.154 | 0.01861 | -0.087 | 62.018
9.5 | 0.912 | 0.06402 | -0.037 | 14.245
10 | 0.876 | 0.06926 | -0.032 | 12.65
10.5 | 0.831 | 0.07519 | -0.032 | 11.056
11 | 0.776 | 0.08072 | -0.033 | 9.617
11.5 | 0.713 | 0.08733 | -0.033 | 8.159
12 | 0.641 | 0.09403 | -0.034 | 6.819
12.5 | 0.564 | 0.10035 | -0.035 | 5.617
13 | 0.481 | 0.1075 | -0.035 | 4.47

## 46. Re 1M Mach 0.25 (2)
BIGFOIL.COM POLAR EXPORT
WSM825
WSM825 |  |  |  | Cl Max: | 1.3081 | at alpha= | 11.5 | deg
XFOIL ncrit=9 |  |  |  | L/D Max: | 110.391 | at alpha= | 1.5 | deg
Re: | 1000000 |  |  | Cd Min: | 0.24617 | at alpha= | -20 | deg
Mach: | 0.25 |  |  | Cl=0 at alpha= | -3.1048 | deg
|  |  |  | @ Cl=0.1, Cd= | 0.0065324
|  |  |  | @ Cl=0.4, Cd= | 0.0042392
|  |  |  | @ Cl=0.6, Cd= | 0.005458
alpha (deg) | Cl | Cd | Cm | Cl/Cd
-20 | -0.6819 | 0.24617 | 0.0305 | -2.77
-19.5 | -0.6651 | 0.23967 | 0.0268 | -2.7751
-19 | -0.6484 | 0.2331 | 0.0232 | -2.7816
-18.5 | -0.6316 | 0.22617 | 0.0197 | -2.7926
-18 | -0.6151 | 0.21886 | 0.0159 | -2.8105
-17.5 | -0.6003 | 0.21139 | 0.012 | -2.8398
-17 | -0.5863 | 0.20372 | 0.009 | -2.878
-16.5 | -0.571 | 0.1976 | 0.0066 | -2.8897
-16 | -0.5561 | 0.19139 | 0.0038 | -2.9056
-15.5 | -0.5419 | 0.1849 | 0.0012 | -2.9308
-15 | -0.5284 | 0.17804 | -0.0015 | -2.9679
-14.5 | -0.5164 | 0.17015 | -0.0051 | -3.035
-14 | -0.5064 | 0.1627 | -0.008 | -3.1125
-13.5 | -0.4963 | 0.1554 | -0.0104 | -3.1937
-13 | -0.4885 | 0.14765 | -0.0119 | -3.3085
-12.5 | -0.4775 | 0.14165 | -0.0132 | -3.371
-12 | -0.4677 | 0.13542 | -0.0149 | -3.4537
-11.5 | -0.4598 | 0.12853 | -0.0167 | -3.5774
-11 | -0.4562 | 0.1202 | -0.0202 | -3.7953
-10.5 | -0.4508 | 0.11295 | -0.0221 | -3.9911
-10 | -0.4484 | 0.10529 | -0.024 | -4.2587
-9.5 | -0.456 | 0.09667 | -0.0257 | -4.7171
-9 | -0.4543 | 0.09098 | -0.0262 | -4.9934
-8.5 | -0.457 | 0.08519 | -0.0264 | -5.3645
-8 | -0.4708 | 0.07913 | -0.0258 | -5.9497
-7.5 | -0.4895 | 0.07268 | -0.0273 | -6.735
-6.5 | -0.4458 | 0.01892 | -0.0717 | -23.5624
-6 | -0.3841 | 0.01469 | -0.0734 | -26.147
-5.5 | -0.3163 | 0.01217 | -0.0756 | -25.9901
-5 | -0.2597 | 0.01093 | -0.075 | -23.7603
-4.5 | -0.1918 | 0.00959 | -0.0768 | -20
-4 | -0.1178 | 0.00877 | -0.0799 | -13.4322
-3.5 | -0.0562 | 0.00796 | -0.0804 | -7.0603
-3 | 0.0149 | 0.00734 | -0.0829 | 2.03
-2.5 | 0.0762 | 0.00677 | -0.0834 | 11.2555
-2 | 0.1373 | 0.00616 | -0.084 | 22.289
-1.5 | 0.1963 | 0.00557 | -0.0843 | 35.2424
-1 | 0.249 | 0.00496 | -0.0832 | 50.2016
-0.5 | 0.2981 | 0.00445 | -0.0811 | 66.9888
0 | 0.343 | 0.00416 | -0.0776 | 82.4519
0.5 | 0.4222 | 0.00427 | -0.0818 | 98.8759
1.5 | 0.5641 | 0.00511 | -0.0875 | 110.3914
2 | 0.6064 | 0.00552 | -0.084 | 109.8551
2.5 | 0.6508 | 0.00593 | -0.081 | 109.747
3 | 0.6955 | 0.00643 | -0.0781 | 108.1649
3.5 | 0.7414 | 0.00694 | -0.0755 | 106.83
4 | 0.7883 | 0.00746 | -0.073 | 105.6702
4.5 | 0.8348 | 0.00807 | -0.0705 | 103.4449
5 | 0.8817 | 0.00871 | -0.0681 | 101.2285
5.5 | 0.9278 | 0.00948 | -0.0656 | 97.8692
6 | 0.9732 | 0.01034 | -0.063 | 94.1199
6.5 | 1.0185 | 0.01124 | -0.0603 | 90.6139
7 | 1.0637 | 0.01218 | -0.0575 | 87.3317
7.5 | 1.1087 | 0.01312 | -0.0547 | 84.5046
8 | 1.1516 | 0.01423 | -0.0514 | 80.9276
8.5 | 1.191 | 0.01558 | -0.0475 | 76.4442
9 | 1.2297 | 0.01687 | -0.0436 | 72.8927
9.5 | 1.252 | 0.01915 | -0.0372 | 65.3786
10 | 1.2762 | 0.02082 | -0.0309 | 61.2968
10.5 | 1.2915 | 0.0231 | -0.0238 | 55.9091
11 | 1.3033 | 0.02568 | -0.0172 | 50.7516
11.5 | 1.3081 | 0.02886 | -0.0108 | 45.3257
12 | 1.287 | 0.03448 | -0.0045 | 37.326
12.5 | 1.2636 | 0.04145 | -0.0012 | 30.4849
13 | 1.2519 | 0.04849 | -0.0014 | 25.8177
13.5 | 1.2212 | 0.05959 | -0.0055 | 20.4934
14 | 1.1881 | 0.07301 | -0.0127 | 16.2731
14.5 | 1.1516 | 0.08829 | -0.0215 | 13.0434
15 | 1.1114 | 0.10519 | -0.031 | 10.5656
15.5 | 1.0767 | 0.12194 | -0.0403 | 8.8298
16 | 1.0406 | 0.14025 | -0.0504 | 7.4196
16.5 | 0.9282 | 0.18649 | -0.0734 | 4.9772

## 47. Re 1M Mach 0.50 (1)
BIGFOIL.COM POLAR EXPORT
WSM825
WSM825 |  |  |  | Cl Max: | 1.237 | at alpha= | 20 | deg
JavaFoil+Calcfoil stall+Eppler ext transition |  |  |  | L/D Max: | 96.224 | at alpha= | 2.5 | deg
Re: | 1000000 |  |  | Cd Min: | 0.00562 | at alpha= | -1 | deg
Mach: | 0.5 |  |  | Cl=0 at alpha= | -3.3284 | deg
|  |  |  | @ Cl=0.1, Cd= | 0.0076371
|  |  |  | @ Cl=0.4, Cd= | 0.0057394
|  |  |  | @ Cl=0.6, Cd= | 0.0067032
alpha (deg) | Cl | Cd | Cm | Cl/Cd
-20 | -0.894 | 0.19698 | -0.044 | -4.541
-19.5 | -0.867 | 0.19061 | -0.043 | -4.548
-19 | -0.841 | 0.18426 | -0.043 | -4.564
-18.5 | -0.815 | 0.17926 | -0.043 | -4.546
-18 | -0.787 | 0.17814 | -0.042 | -4.421
-17.5 | -0.761 | 0.17208 | -0.042 | -4.425
-17 | -0.735 | 0.16766 | -0.043 | -4.385
-16.5 | -0.708 | 0.15805 | -0.041 | -4.478
-16 | -0.681 | 0.15201 | -0.042 | -4.483
-15.5 | -0.655 | 0.15185 | -0.042 | -4.314
-15 | -0.628 | 0.14465 | -0.041 | -4.341
-14.5 | -0.601 | 0.14142 | -0.041 | -4.252
-14 | -0.575 | 0.13388 | -0.041 | -4.294
-13.5 | -0.548 | 0.13006 | -0.04 | -4.211
-13 | -0.521 | 0.12617 | -0.04 | -4.13
-12.5 | -0.494 | 0.11968 | -0.041 | -4.131
-12 | -0.467 | 0.11648 | -0.04 | -4.012
-11.5 | -0.441 | 0.10999 | -0.04 | -4.006
-11 | -0.414 | 0.08541 | -0.039 | -4.842
-10.5 | -0.387 | 0.07423 | -0.039 | -5.21
-10 | -0.36 | 0.0743 | -0.038 | -4.841
-9.5 | -0.333 | 0.06598 | -0.038 | -5.045
-9 | -0.306 | 0.06751 | -0.037 | -4.53
-8.5 | -0.279 | 0.06677 | -0.037 | -4.176
-8 | -0.252 | 0.05919 | -0.036 | -4.255
-7.5 | -0.225 | 0.05392 | -0.035 | -4.171
-7 | -0.198 | 0.05422 | -0.034 | -3.65
-6.5 | -0.171 | 0.04931 | -0.034 | -3.467
-6 | -0.144 | 0.04517 | -0.034 | -3.188
-5.5 | -0.194 | 0.04198 | -0.032 | -4.622
-5 | -0.163 | 0.03847 | -0.035 | -4.233
-4.5 | -0.149 | 0.0087 | -0.089 | -17.086
-4 | -0.087 | 0.00833 | -0.089 | -10.5
-3.5 | -0.023 | 0.00814 | -0.09 | -2.783
-3 | 0.044 | 0.00781 | -0.09 | 5.643
-2.5 | 0.112 | 0.0076 | -0.091 | 14.706
-2 | 0.18 | 0.00751 | -0.091 | 23.92
-1.5 | 0.248 | 0.00592 | -0.091 | 41.844
-1 | 0.316 | 0.00562 | -0.092 | 56.206
-0.5 | 0.384 | 0.00565 | -0.092 | 67.921
0 | 0.452 | 0.00603 | -0.092 | 74.945
0.5 | 0.519 | 0.0063 | -0.093 | 82.346
1 | 0.586 | 0.00659 | -0.093 | 88.971
1.5 | 0.654 | 0.00714 | -0.093 | 91.554
2 | 0.721 | 0.00764 | -0.094 | 94.293
2.5 | 0.787 | 0.00818 | -0.094 | 96.224
3 | 0.853 | 0.00894 | -0.095 | 95.394
3.5 | 0.917 | 0.0097 | -0.095 | 94.506
4 | 0.979 | 0.01063 | -0.095 | 92.131
4.5 | 1.036 | 0.01215 | -0.096 | 85.218
5 | 1.085 | 0.01425 | -0.096 | 76.177
5.5 | 1.12 | 0.01457 | -0.096 | 76.896
6 | 1.132 | 0.01463 | -0.096 | 77.393
6.5 | 1.09 | 0.01731 | -0.096 | 62.99
7 | 0.553 | 0.05097 | -0.034 | 10.847
7.5 | 0.579 | 0.05669 | -0.036 | 10.223
8 | 0.606 | 0.0598 | -0.037 | 10.134
8.5 | 0.633 | 0.06496 | -0.039 | 9.738
9 | 0.659 | 0.07863 | -0.041 | 8.383
9.5 | 0.686 | 0.07082 | -0.043 | 9.686
10 | 0.713 | 0.07595 | -0.044 | 9.382
10.5 | 0.739 | 0.10112 | -0.045 | 7.305
11 | 0.765 | 0.11214 | -0.046 | 6.824
11.5 | 0.792 | 0.11602 | -0.048 | 6.825
12 | 0.819 | 0.12072 | -0.049 | 6.781
12.5 | 0.844 | 0.12554 | -0.049 | 6.727
13 | 0.871 | 0.1303 | -0.051 | 6.688
13.5 | 0.898 | 0.13502 | -0.053 | 6.653
14 | 0.924 | 0.13889 | -0.053 | 6.653
14.5 | 0.951 | 0.14653 | -0.055 | 6.49
15 | 0.977 | 0.15177 | -0.055 | 6.435
15.5 | 1.004 | 0.15611 | -0.056 | 6.429
16 | 1.029 | 0.16042 | -0.057 | 6.415
16.5 | 1.056 | 0.16595 | -0.058 | 6.364
17 | 1.081 | 0.1719 | -0.058 | 6.291
17.5 | 1.108 | 0.1747 | -0.06 | 6.345
18 | 1.134 | 0.18272 | -0.06 | 6.205
18.5 | 1.161 | 0.18575 | -0.061 | 6.248
19 | 1.186 | 0.19287 | -0.062 | 6.148
19.5 | 1.213 | 0.19568 | -0.063 | 6.197
20 | 1.237 | 0.20305 | -0.063 | 6.094

## 48. Re 1M Mach 0.50 (2)
BIGFOIL.COM POLAR EXPORT
WSM825
WSM825 |  |  |  | Cl Max: | 1.2003 | at alpha= | 8 | deg
XFOIL ncrit=9 |  |  |  | L/D Max: | 106.871 | at alpha= | 1.5 | deg
Re: | 1000000 |  |  | Cd Min: | 0.26701 | at alpha= | -20 | deg
Mach: | 0.5 |  |  | Cl=0 at alpha= | -3.1144 | deg
|  |  |  | @ Cl=0.1, Cd= | 0.007121
|  |  |  | @ Cl=0.4, Cd= | 0.0047455
|  |  |  | @ Cl=0.6, Cd= | 0.0056567
alpha (deg) | Cl | Cd | Cm | Cl/Cd
-20 | -0.7357 | 0.26701 | 0.0364 | -2.7553
-19.5 | -0.7148 | 0.25892 | 0.032 | -2.7607
-19 | -0.6937 | 0.25083 | 0.0276 | -2.7656
-18.5 | -0.6731 | 0.24267 | 0.0231 | -2.7737
-18 | -0.6533 | 0.23465 | 0.0188 | -2.7841
-17.5 | -0.6342 | 0.22655 | 0.0145 | -2.7994
-17 | -0.6154 | 0.21896 | 0.0118 | -2.8106
-16.5 | -0.5965 | 0.21178 | 0.0085 | -2.8166
-16 | -0.5778 | 0.20441 | 0.0051 | -2.8267
-15.5 | -0.5595 | 0.19671 | 0.0018 | -2.8443
-15 | -0.5422 | 0.1886 | -0.0022 | -2.8749
-14.5 | -0.5271 | 0.18087 | -0.0057 | -2.9142
-14 | -0.512 | 0.17287 | -0.008 | -2.9618
-13.5 | -0.4965 | 0.16593 | -0.0097 | -2.9922
-13 | -0.4819 | 0.15908 | -0.0117 | -3.0293
-12.5 | -0.4686 | 0.15201 | -0.0138 | -3.0827
-12 | -0.4563 | 0.14431 | -0.0165 | -3.1619
-11.5 | -0.448 | 0.13665 | -0.0196 | -3.2784
-11 | -0.4389 | 0.12923 | -0.0215 | -3.3963
-10.5 | -0.4304 | 0.12201 | -0.022 | -3.5276
-10 | -0.4214 | 0.11561 | -0.0228 | -3.645
-9.5 | -0.4139 | 0.10927 | -0.0237 | -3.7879
-9 | -0.4091 | 0.1026 | -0.0247 | -3.9873
-8.5 | -0.4089 | 0.09519 | -0.0269 | -4.2956
-8 | -0.4104 | 0.08854 | -0.0273 | -4.6352
-7.5 | -0.4174 | 0.08213 | -0.0268 | -5.0822
-7 | -0.4188 | 0.07231 | -0.0323 | -5.7917
-6.5 | -0.3983 | 0.06121 | -0.0475 | -6.5071
-6 | -0.3583 | 0.04546 | -0.0721 | -7.8817
-5.5 | -0.3159 | 0.02901 | -0.0892 | -10.8893
-5 | -0.2705 | 0.02062 | -0.0921 | -13.1183
-4.5 | -0.2025 | 0.01325 | -0.0945 | -15.283
-4 | -0.1378 | 0.01032 | -0.093 | -13.3527
-3.5 | -0.0536 | 0.0089 | -0.0952 | -6.0225
-3 | 0.0159 | 0.00789 | -0.0947 | 2.0152
-2.5 | 0.0881 | 0.00722 | -0.095 | 12.2022
-2 | 0.1542 | 0.00667 | -0.0943 | 23.1184
-1.5 | 0.2187 | 0.00608 | -0.0936 | 35.9704
-1 | 0.2781 | 0.00558 | -0.092 | 49.8387
-0.5 | 0.3312 | 0.00505 | -0.0891 | 65.5842
0 | 0.3786 | 0.00477 | -0.0846 | 79.3711
0.5 | 0.4309 | 0.00471 | -0.0807 | 91.4862
1.5 | 0.6113 | 0.00572 | -0.0909 | 106.8706
2 | 0.6593 | 0.00617 | -0.0867 | 106.8558
2.5 | 0.7096 | 0.00664 | -0.0829 | 106.8675
3 | 0.7607 | 0.00717 | -0.0792 | 106.0948
3.5 | 0.8132 | 0.00774 | -0.0756 | 105.0646
4 | 0.8662 | 0.00837 | -0.072 | 103.4886
4.5 | 0.919 | 0.00911 | -0.0682 | 100.8782
5 | 0.9715 | 0.00995 | -0.0641 | 97.6382
5.5 | 1.0223 | 0.01095 | -0.0596 | 93.3607
6 | 1.0718 | 0.01209 | -0.0546 | 88.6518
6.5 | 1.1195 | 0.01335 | -0.0488 | 83.8577
7 | 1.1595 | 0.01497 | -0.0416 | 77.4549
7.5 | 1.1854 | 0.01707 | -0.032 | 69.4435
8 | 1.2003 | 0.01993 | -0.0217 | 60.2258
8.5 | 1.1994 | 0.02409 | -0.0115 | 49.7883
9 | 1.1861 | 0.02968 | -0.0032 | 39.9629
9.5 | 1.1597 | 0.03719 | 0.0012 | 31.1831
10 | 1.1261 | 0.04726 | -0.0005 | 23.8278
10.5 | 1.0908 | 0.06014 | -0.0079 | 18.1377
11 | 1.0588 | 0.07424 | -0.0169 | 14.2619
11.5 | 1.0238 | 0.08929 | -0.0259 | 11.466
12 | 0.9926 | 0.10411 | -0.0342 | 9.5341
12.5 | 0.9638 | 0.11923 | -0.0425 | 8.0835
13 | 0.9409 | 0.13429 | -0.0508 | 7.0065

## 49. Re 2M Mach 0.00 (1)
BIGFOIL.COM POLAR EXPORT
WSM825
WSM825 |  |  |  | Cl Max: | 1.209 | at alpha= | 9 | deg
JavaFoil+Calcfoil stall+Eppler ext transition |  |  |  | L/D Max: | 107.418 | at alpha= | 4.5 | deg
Re: | 2000000 |  |  | Cd Min: | 0.00537 | at alpha= | -1 | deg
Mach: | 0 |  |  | Cl=0 at alpha= | -3.3276 | deg
|  |  |  | @ Cl=0.1, Cd= | 0.0065507
|  |  |  | @ Cl=0.4, Cd= | 0.005402
|  |  |  | @ Cl=0.6, Cd= | 0.0062654
alpha (deg) | Cl | Cd | Cm | Cl/Cd
-16 | -0.355 | 0.12804 | -0.031 | -2.77
-15.5 | -0.37 | 0.12145 | -0.031 | -3.049
-15 | -0.386 | 0.11618 | -0.031 | -3.32
-14.5 | -0.401 | 0.10941 | -0.031 | -3.663
-14 | -0.415 | 0.10374 | -0.031 | -4.001
-13.5 | -0.427 | 0.09828 | -0.031 | -4.348
-13 | -0.438 | 0.0927 | -0.031 | -4.722
-12.5 | -0.446 | 0.08758 | -0.031 | -5.097
-12 | -0.453 | 0.08313 | -0.031 | -5.445
-11.5 | -0.456 | 0.07817 | -0.031 | -5.836
-11 | -0.457 | 0.0728 | -0.031 | -6.272
-10.5 | -0.453 | 0.06841 | -0.032 | -6.627
-10 | -0.446 | 0.06411 | -0.032 | -6.959
-9.5 | -0.434 | 0.06015 | -0.032 | -7.216
-9 | -0.418 | 0.05605 | -0.033 | -7.45
-8.5 | -0.397 | 0.05234 | -0.035 | -7.588
-8 | -0.373 | 0.04867 | -0.037 | -7.66
-7.5 | -0.344 | 0.0458 | -0.037 | -7.511
-7 | -0.386 | 0.00837 | -0.075 | -46.162
-6.5 | -0.342 | 0.00808 | -0.076 | -42.317
-6 | -0.294 | 0.00781 | -0.076 | -37.666
-5.5 | -0.243 | 0.00751 | -0.076 | -32.355
-5 | -0.189 | 0.00732 | -0.077 | -25.863
-4.5 | -0.134 | 0.00711 | -0.077 | -18.838
-4 | -0.077 | 0.00692 | -0.077 | -11.185
-3.5 | -0.02 | 0.0067 | -0.078 | -2.964
-3 | 0.038 | 0.00659 | -0.078 | 5.823
-2.5 | 0.097 | 0.0066 | -0.078 | 14.711
-2 | 0.156 | 0.00563 | -0.079 | 27.706
-1.5 | 0.215 | 0.00549 | -0.079 | 39.11
-1 | 0.274 | 0.00537 | -0.079 | 50.998
-0.5 | 0.333 | 0.00539 | -0.08 | 61.711
0 | 0.391 | 0.00537 | -0.08 | 72.904
0.5 | 0.45 | 0.00558 | -0.08 | 80.675
1 | 0.508 | 0.00583 | -0.081 | 87.19
1.5 | 0.567 | 0.00618 | -0.081 | 91.682
2 | 0.625 | 0.00633 | -0.081 | 98.787
2.5 | 0.683 | 0.00668 | -0.082 | 102.194
3 | 0.74 | 0.00702 | -0.082 | 105.523
3.5 | 0.797 | 0.00747 | -0.082 | 106.686
4 | 0.853 | 0.00795 | -0.082 | 107.352
4.5 | 0.907 | 0.00844 | -0.083 | 107.418
5 | 0.959 | 0.00919 | -0.083 | 104.382
5.5 | 1.008 | 0.0103 | -0.083 | 97.901
6 | 1.054 | 0.01148 | -0.084 | 91.823
6.5 | 1.095 | 0.01216 | -0.084 | 90.065
7 | 1.131 | 0.01279 | -0.084 | 88.447
7.5 | 1.162 | 0.01347 | -0.084 | 86.231
8 | 1.186 | 0.01422 | -0.085 | 83.396
8.5 | 1.202 | 0.01395 | -0.085 | 86.157
9 | 1.209 | 0.01369 | -0.085 | 88.374
9.5 | 1.209 | 0.01358 | -0.085 | 88.999
10 | 1.2 | 0.01673 | -0.085 | 71.766
10.5 | 1.183 | 0.01785 | -0.085 | 66.289
11 | 1.153 | 0.01946 | -0.085 | 59.274
11.5 | 1.08 | 0.02626 | -0.081 | 41.125
12 | 0.92 | 0.07223 | -0.056 | 12.737
12.5 | 0.879 | 0.08319 | -0.049 | 10.563
13 | 0.847 | 0.08876 | -0.049 | 9.54
13.5 | 0.811 | 0.09628 | -0.046 | 8.421
14 | 0.776 | 0.10271 | -0.045 | 7.552

## 50. Re 2M Mach 0.00 (2)
BIGFOIL.COM POLAR EXPORT
WSM825
WSM825 |  |  |  | Cl Max: | 1.5268 | at alpha= | 15.5 | deg
XFOIL ncrit=9 |  |  |  | L/D Max: | 120.357 | at alpha= | 2.5 | deg
Re: | 2000000 |  |  | Cd Min: | 0.17297 | at alpha= | 20 | deg
Mach: | 0 |  |  | Cl=0 at alpha= | -3.3696 | deg
|  |  |  | @ Cl=0.1, Cd= | 0.0054444
|  |  |  | @ Cl=0.4, Cd= | 0.00417
|  |  |  | @ Cl=0.6, Cd= | 0.0050403
alpha (deg) | Cl | Cd | Cm | Cl/Cd
-11 | -0.8855 | 0.02576 | -0.0654 | -34.375
-10.5 | -0.8387 | 0.02114 | -0.0682 | -39.6736
-10 | -0.7913 | 0.01866 | -0.0685 | -42.4062
-9.5 | -0.7346 | 0.01742 | -0.0699 | -42.1699
-9 | -0.6756 | 0.01631 | -0.0715 | -41.4224
-8.5 | -0.6217 | 0.01279 | -0.0731 | -48.6083
-8 | -0.559 | 0.01178 | -0.0752 | -47.4533
-7.5 | -0.5087 | 0.01091 | -0.0742 | -46.6269
-7 | -0.4472 | 0.00999 | -0.0757 | -44.7648
-6.5 | -0.3826 | 0.00925 | -0.0779 | -41.3622
-6 | -0.3183 | 0.00827 | -0.08 | -38.4885
-5.5 | -0.2585 | 0.00785 | -0.0809 | -32.9299
-5 | -0.1982 | 0.00716 | -0.0819 | -27.6816
-4.5 | -0.1305 | 0.00676 | -0.0846 | -19.3047
-4 | -0.074 | 0.00634 | -0.0846 | -11.6719
-3.5 | -0.015 | 0.00601 | -0.0852 | -2.4958
-3 | 0.0425 | 0.00574 | -0.0855 | 7.4042
-2.5 | 0.0971 | 0.00546 | -0.0851 | 17.7839
-2 | 0.1492 | 0.00518 | -0.0842 | 28.8031
-1.5 | 0.1991 | 0.0049 | -0.0829 | 40.6327
-1 | 0.247 | 0.00469 | -0.0811 | 52.6652
-0.5 | 0.2929 | 0.00445 | -0.079 | 65.8202
0 | 0.3377 | 0.00428 | -0.0766 | 78.9019
0.5 | 0.3811 | 0.00417 | -0.0738 | 91.3909
1 | 0.4248 | 0.00417 | -0.0709 | 101.8705
1.5 | 0.5051 | 0.00449 | -0.0765 | 112.4944
2 | 0.5769 | 0.00488 | -0.0802 | 118.2172
2.5 | 0.6403 | 0.00532 | -0.0822 | 120.3571
3 | 0.6849 | 0.0057 | -0.0798 | 120.1579
3.5 | 0.7303 | 0.00609 | -0.0776 | 119.9179
4 | 0.7755 | 0.00655 | -0.0754 | 118.3969
4.5 | 0.8212 | 0.00704 | -0.0733 | 116.6477
5.5 | 0.9114 | 0.0082 | -0.0691 | 111.1463
6 | 0.9567 | 0.00883 | -0.0671 | 108.3465
6.5 | 1.002 | 0.00947 | -0.0651 | 105.8078
7 | 1.0482 | 0.01006 | -0.0633 | 104.1948
7.5 | 1.0937 | 0.01071 | -0.0614 | 102.1195
8 | 1.1382 | 0.01144 | -0.0594 | 99.493
8.5 | 1.1832 | 0.0121 | -0.0575 | 97.7851
9 | 1.227 | 0.01284 | -0.0554 | 95.5607
9.5 | 1.2696 | 0.01364 | -0.0532 | 93.0792
10 | 1.3083 | 0.01474 | -0.0503 | 88.7585
10.5 | 1.3491 | 0.01555 | -0.0479 | 86.7588
11 | 1.3874 | 0.01647 | -0.0451 | 84.238
11.5 | 1.4222 | 0.01756 | -0.0418 | 80.9909
12 | 1.4391 | 0.01943 | -0.0354 | 74.0659
12.5 | 1.4619 | 0.02076 | -0.0303 | 70.4191
13 | 1.484 | 0.02217 | -0.0255 | 66.9373
13.5 | 1.5004 | 0.02398 | -0.0204 | 62.5688
14 | 1.5138 | 0.02609 | -0.0155 | 58.0222
14.5 | 1.5213 | 0.02878 | -0.0108 | 52.8596
15 | 1.5238 | 0.03222 | -0.0069 | 47.2936
15.5 | 1.5268 | 0.03609 | -0.0043 | 42.3053
16 | 1.5243 | 0.04114 | -0.0031 | 37.0515
16.5 | 1.505 | 0.04914 | -0.0041 | 30.6268
17 | 1.4802 | 0.05923 | -0.0077 | 24.9907
17.5 | 1.4523 | 0.07082 | -0.0128 | 20.5069
18 | 1.4045 | 0.08646 | -0.0202 | 16.2445
18.5 | 1.3388 | 0.10638 | -0.03 | 12.5851
19 | 1.2641 | 0.12981 | -0.0425 | 9.7381
19.5 | 1.1927 | 0.15488 | -0.0569 | 7.7008
20 | 1.1577 | 0.17297 | -0.0677 | 6.6931

## 51. Re 2M Mach 0.10 (1)
BIGFOIL.COM POLAR EXPORT
WSM825
WSM825 |  |  |  | Cl Max: | 1.205 | at alpha= | 9 | deg
JavaFoil+Calcfoil stall+Eppler ext transition |  |  |  | L/D Max: | 107.405 | at alpha= | 4 | deg
Re: | 2000000 |  |  | Cd Min: | 0.00538 | at alpha= | -1 | deg
Mach: | 0.1 |  |  | Cl=0 at alpha= | -3.3305 | deg
|  |  |  | @ Cl=0.1, Cd= | 0.0065692
|  |  |  | @ Cl=0.4, Cd= | 0.0054137
|  |  |  | @ Cl=0.6, Cd= | 0.0062736
alpha (deg) | Cl | Cd | Cm | Cl/Cd
-16 | -0.314 | 0.12974 | -0.031 | -2.419
-15.5 | -0.332 | 0.1232 | -0.031 | -2.692
-15 | -0.35 | 0.11664 | -0.031 | -2.997
-14.5 | -0.367 | 0.11079 | -0.031 | -3.315
-14 | -0.384 | 0.10442 | -0.031 | -3.68
-13.5 | -0.399 | 0.09908 | -0.031 | -4.032
-13 | -0.413 | 0.09378 | -0.031 | -4.404
-12.5 | -0.425 | 0.08815 | -0.031 | -4.817
-12 | -0.434 | 0.08393 | -0.031 | -5.171
-11.5 | -0.44 | 0.07848 | -0.031 | -5.613
-11 | -0.444 | 0.07369 | -0.031 | -6.022
-10.5 | -0.443 | 0.06887 | -0.032 | -6.436
-10 | -0.438 | 0.06443 | -0.032 | -6.803
-9.5 | -0.428 | 0.06041 | -0.032 | -7.091
-9 | -0.414 | 0.05636 | -0.033 | -7.338
-8.5 | -0.395 | 0.05274 | -0.034 | -7.479
-8 | -0.371 | 0.04907 | -0.036 | -7.566
-7.5 | -0.343 | 0.04629 | -0.036 | -7.413
-7 | -0.386 | 0.00849 | -0.076 | -45.531
-6.5 | -0.343 | 0.00807 | -0.076 | -42.431
-6 | -0.295 | 0.0079 | -0.076 | -37.319
-5.5 | -0.244 | 0.00759 | -0.077 | -32.106
-5 | -0.19 | 0.00733 | -0.077 | -25.93
-4.5 | -0.135 | 0.00712 | -0.077 | -18.908
-4 | -0.078 | 0.00693 | -0.078 | -11.227
-3.5 | -0.02 | 0.00672 | -0.078 | -2.97
-3 | 0.039 | 0.0066 | -0.078 | 5.85
-2.5 | 0.098 | 0.0066 | -0.079 | 14.774
-2 | 0.157 | 0.00569 | -0.079 | 27.54
-1.5 | 0.216 | 0.00555 | -0.079 | 38.924
-1 | 0.275 | 0.00538 | -0.08 | 51.199
-0.5 | 0.334 | 0.00542 | -0.08 | 61.702
0 | 0.393 | 0.00539 | -0.08 | 72.99
0.5 | 0.452 | 0.00559 | -0.081 | 80.927
1 | 0.511 | 0.00586 | -0.081 | 87.221
1.5 | 0.569 | 0.0062 | -0.081 | 91.853
2 | 0.628 | 0.00634 | -0.082 | 98.983
2.5 | 0.686 | 0.0067 | -0.082 | 102.339
3 | 0.744 | 0.00704 | -0.082 | 105.699
3.5 | 0.801 | 0.0075 | -0.083 | 106.815
4 | 0.857 | 0.00798 | -0.083 | 107.405
4.5 | 0.911 | 0.0085 | -0.083 | 107.236
5 | 0.963 | 0.00924 | -0.083 | 104.243
5.5 | 1.013 | 0.01039 | -0.084 | 97.434
6 | 1.058 | 0.01155 | -0.084 | 91.592
6.5 | 1.099 | 0.01224 | -0.084 | 89.751
7 | 1.134 | 0.01288 | -0.085 | 88.069
7.5 | 1.164 | 0.01359 | -0.085 | 85.598
8 | 1.187 | 0.01441 | -0.085 | 82.378
8.5 | 1.2 | 0.01412 | -0.085 | 84.977
9 | 1.205 | 0.01389 | -0.085 | 86.735
9.5 | 1.201 | 0.01378 | -0.086 | 87.152
10 | 1.188 | 0.017 | -0.086 | 69.894
10.5 | 1.166 | 0.01823 | -0.086 | 63.96
11 | 1.125 | 0.02039 | -0.084 | 55.166
11.5 | 0.967 | 0.05062 | -0.069 | 19.106
12 | 0.885 | 0.07723 | -0.052 | 11.457
12.5 | 0.845 | 0.08551 | -0.047 | 9.882
13 | 0.81 | 0.09071 | -0.047 | 8.925
13.5 | 0.771 | 0.09713 | -0.045 | 7.933
14 | 0.731 | 0.10409 | -0.044 | 7.022

## 52. Re 2M Mach 0.10 (2)
BIGFOIL.COM POLAR EXPORT
WSM825
WSM825 |  |  |  | Cl Max: | 1.5008 | at alpha= | 14.5 | deg
XFOIL ncrit=9 |  |  |  | L/D Max: | 120.675 | at alpha= | 2.5 | deg
Re: | 2000000 |  |  | Cd Min: | 0.18106 | at alpha= | -15.5 | deg
Mach: | 0.1 |  |  | Cl=0 at alpha= | -3.37 | deg
|  |  |  | @ Cl=0.1, Cd= | 0.0054658
|  |  |  | @ Cl=0.4, Cd= | 0.0041961
|  |  |  | @ Cl=0.6, Cd= | 0.0050388
alpha (deg) | Cl | Cd | Cm | Cl/Cd
-15.5 | -0.5446 | 0.18106 | 0.0017 | -3.0078
-15 | -0.5321 | 0.17456 | -0.0008 | -3.0482
-14.5 | -0.5205 | 0.16735 | -0.0033 | -3.1102
-14 | -0.5111 | 0.15964 | -0.0059 | -3.2016
-13.5 | -0.5021 | 0.15232 | -0.0082 | -3.2963
-13 | -0.378 | 0.13133 | -0.0213 | -2.8782
-12.5 | -0.4967 | 0.13461 | -0.013 | -3.6899
-12 | -0.487 | 0.12916 | -0.0144 | -3.7705
-10.5 | -0.8252 | 0.02849 | -0.0671 | -28.9645
-10 | -0.7893 | 0.02143 | -0.0698 | -36.8315
-9.5 | -0.7374 | 0.01876 | -0.071 | -39.307
-9 | -0.6795 | 0.01708 | -0.0726 | -39.7834
-8.5 | -0.6256 | 0.01333 | -0.0742 | -46.9317
-8 | -0.5626 | 0.01215 | -0.0762 | -46.3045
-7.5 | -0.5119 | 0.01122 | -0.0752 | -45.6239
-7 | -0.4502 | 0.01018 | -0.0766 | -44.224
-6.5 | -0.3847 | 0.00948 | -0.0787 | -40.5802
-6 | -0.3202 | 0.00834 | -0.0808 | -38.3933
-5.5 | -0.2609 | 0.0079 | -0.0814 | -33.0253
-5 | -0.1994 | 0.00721 | -0.0825 | -27.656
-4.5 | -0.1326 | 0.00678 | -0.0848 | -19.5575
-4 | -0.0742 | 0.00635 | -0.0852 | -11.685
-3.5 | -0.015 | 0.00603 | -0.0858 | -2.4876
-3 | 0.0427 | 0.00575 | -0.086 | 7.4261
-2.5 | 0.0974 | 0.00548 | -0.0855 | 17.7737
-1.5 | 0.1999 | 0.00492 | -0.0832 | 40.6301
-1 | 0.2481 | 0.00471 | -0.0814 | 52.6752
-0.5 | 0.2941 | 0.00448 | -0.0793 | 65.6473
0 | 0.3391 | 0.00431 | -0.0769 | 78.6775
0.5 | 0.3828 | 0.0042 | -0.0741 | 91.1429
1 | 0.4266 | 0.00419 | -0.0711 | 101.8138
1.5 | 0.5073 | 0.00451 | -0.0767 | 112.4834
2 | 0.5794 | 0.0049 | -0.0804 | 118.2449
2.5 | 0.6432 | 0.00533 | -0.0824 | 120.6754
3 | 0.6878 | 0.00573 | -0.0799 | 120.0349
3.5 | 0.7336 | 0.00612 | -0.0777 | 119.8693
4 | 0.779 | 0.00659 | -0.0754 | 118.2094
4.5 | 0.8249 | 0.00708 | -0.0733 | 116.5113
5 | 0.8705 | 0.00764 | -0.0712 | 113.9398
5.5 | 0.9159 | 0.00824 | -0.069 | 111.1529
6 | 0.9612 | 0.0089 | -0.0669 | 108
6.5 | 1.007 | 0.00954 | -0.0649 | 105.5556
7 | 1.0534 | 0.01014 | -0.063 | 103.8856
7.5 | 1.099 | 0.01082 | -0.061 | 101.5712
8 | 1.1443 | 0.01152 | -0.0589 | 99.3316
8.5 | 1.1884 | 0.0123 | -0.0567 | 96.6179
9 | 1.2332 | 0.01299 | -0.0547 | 94.9346
9.5 | 1.275 | 0.0139 | -0.0521 | 91.7266
10 | 1.3143 | 0.01496 | -0.0491 | 87.8543
10.5 | 1.3546 | 0.01584 | -0.0464 | 85.5177
11 | 1.3921 | 0.01684 | -0.0434 | 82.6663
11.5 | 1.4241 | 0.01808 | -0.0394 | 78.7666
12 | 1.4369 | 0.02007 | -0.0322 | 71.5944
12.5 | 1.459 | 0.02153 | -0.0269 | 67.7659
13 | 1.4784 | 0.02317 | -0.0218 | 63.8066
13.5 | 1.49 | 0.0254 | -0.0162 | 58.6614
14 | 1.4985 | 0.02802 | -0.0112 | 53.4797
14.5 | 1.5008 | 0.03141 | -0.0068 | 47.781
15 | 1.4963 | 0.03595 | -0.0036 | 41.6217
15.5 | 1.4946 | 0.041 | -0.0024 | 36.4537
16 | 1.4851 | 0.04783 | -0.0031 | 31.0496
16.5 | 1.4522 | 0.05907 | -0.0071 | 24.5844
17 | 1.413 | 0.07272 | -0.0135 | 19.4307
17.5 | 1.3707 | 0.08766 | -0.0207 | 15.6366
18 | 1.3115 | 0.10643 | -0.03 | 12.3227
18.5 | 1.2485 | 0.12743 | -0.0411 | 9.7975
19 | 1.1914 | 0.14893 | -0.0533 | 7.9997
19.5 | 1.1363 | 0.17191 | -0.0668 | 6.6099

## 53. Re 2M Mach 0.25 (1)
BIGFOIL.COM POLAR EXPORT
WSM825
WSM825 |  |  |  | Cl Max: | 1.18 | at alpha= | 8 | deg
JavaFoil+Calcfoil stall+Eppler ext transition |  |  |  | L/D Max: | 107.507 | at alpha= | 4 | deg
Re: | 2000000 |  |  | Cd Min: | 0.00551 | at alpha= | 0 | deg
Mach: | 0.25 |  |  | Cl=0 at alpha= | -3.3333 | deg
|  |  |  | @ Cl=0.1, Cd= | 0.00674
|  |  |  | @ Cl=0.4, Cd= | 0.005512
|  |  |  | @ Cl=0.6, Cd= | 0.09943
alpha (deg) | Cl | Cd | Cm | Cl/Cd
-14.5 | -0.063 | 0.11302 | -0.033 | -0.562
-14 | -0.061 | 0.10808 | -0.033 | -0.562
-13.5 | -0.087 | 0.10266 | -0.033 | -0.846
-13 | -0.169 | 0.0984 | -0.033 | -1.72
-12.5 | -0.22 | 0.09318 | -0.032 | -2.357
-12 | -0.262 | 0.08714 | -0.032 | -3.009
-11.5 | -0.299 | 0.0819 | -0.032 | -3.648
-11 | -0.329 | 0.07694 | -0.032 | -4.28
-10.5 | -0.353 | 0.07204 | -0.032 | -4.906
-10 | -0.37 | 0.06791 | -0.032 | -5.453
-9.5 | -0.379 | 0.06322 | -0.032 | -5.992
-9 | -0.379 | 0.05891 | -0.032 | -6.433
-8.5 | -0.372 | 0.05454 | -0.033 | -6.818
-8 | -0.357 | 0.05068 | -0.034 | -7.053
-7.5 | -0.336 | 0.04738 | -0.035 | -7.102
-7 | -0.31 | 0.04413 | -0.037 | -7.018
-6.5 | -0.279 | 0.03964 | -0.044 | -7.048
-6 | -0.298 | 0.00807 | -0.079 | -36.97
-5.5 | -0.248 | 0.00772 | -0.079 | -32.108
-5 | -0.194 | 0.00746 | -0.079 | -26.019
-4.5 | -0.138 | 0.00724 | -0.08 | -19.032
-4 | -0.08 | 0.00702 | -0.08 | -11.347
-3.5 | -0.02 | 0.00687 | -0.08 | -2.978
-3 | 0.04 | 0.00666 | -0.081 | 5.95
-2.5 | 0.1 | 0.00674 | -0.081 | 14.875
-2 | 0.161 | 0.0058 | -0.081 | 27.773
-1.5 | 0.222 | 0.00559 | -0.082 | 39.7
-1 | 0.283 | 0.00554 | -0.082 | 51.056
-0.5 | 0.343 | 0.00554 | -0.082 | 62.001
0 | 0.404 | 0.00551 | -0.083 | 73.394
0.5 | 0.465 | 0.00566 | -0.083 | 82.072
1 | 0.525 | 0.00597 | -0.083 | 87.859
1.5 | 0.585 | 0.0063 | -0.084 | 92.841
2 | 0.645 | 0.00661 | -0.084 | 97.586
2.5 | 0.705 | 0.00691 | -0.084 | 102.011
3 | 0.764 | 0.00731 | -0.085 | 104.606
3.5 | 0.823 | 0.00767 | -0.085 | 107.229
4 | 0.88 | 0.00819 | -0.085 | 107.507
4.5 | 0.935 | 0.00886 | -0.085 | 105.584
5 | 0.988 | 0.00963 | -0.086 | 102.567
5.5 | 1.036 | 0.01115 | -0.086 | 92.967
6 | 1.08 | 0.01202 | -0.086 | 89.865
6.5 | 1.118 | 0.01281 | -0.087 | 87.256
7 | 1.148 | 0.01358 | -0.087 | 84.543
7.5 | 1.17 | 0.01443 | -0.087 | 81.052
8 | 1.18 | 0.0142 | -0.087 | 83.055
8.5 | 1.177 | 0.01405 | -0.088 | 83.822
9 | 1.16 | 0.01634 | -0.088 | 70.981
9.5 | 1.128 | 0.01753 | -0.088 | 64.306
10 | 1.069 | 0.01965 | -0.087 | 54.407
10.5 | 0.854 | 0.06339 | -0.057 | 13.465
11 | 0.783 | 0.07433 | -0.047 | 10.539
11.5 | 0.717 | 0.08078 | -0.044 | 8.872
12 | 0.644 | 0.08685 | -0.043 | 7.418
12.5 | 0.566 | 0.09333 | -0.043 | 6.064
13 | 0.482 | 0.09943 | -0.042 | 4.85

## 54. Re 2M Mach 0.25 (2)
BIGFOIL.COM POLAR EXPORT
WSM825
WSM825 |  |  |  | Cl Max: | 1.4062 | at alpha= | 12 | deg
XFOIL ncrit=9 |  |  |  | L/D Max: | 120.568 | at alpha= | 2.5 | deg
Re: | 2000000 |  |  | Cd Min: | 0.14504 | at alpha= | 17 | deg
Mach: | 0.25 |  |  | Cl=0 at alpha= | -3.3726 | deg
|  |  |  | @ Cl=0.1, Cd= | 0.0055548
|  |  |  | @ Cl=0.4, Cd= | 0.0043283
|  |  |  | @ Cl=0.6, Cd= | 0.0050635
alpha (deg) | Cl | Cd | Cm | Cl/Cd
-9 | -0.5068 | 0.08142 | -0.0268 | -6.2245
-8.5 | -0.5303 | 0.06905 | -0.0354 | -7.6799
-8 | -0.5779 | 0.01623 | -0.0819 | -35.6069
-7.5 | -0.5269 | 0.01393 | -0.0809 | -37.8248
-7 | -0.4651 | 0.01187 | -0.0817 | -39.1828
-6.5 | -0.3982 | 0.01035 | -0.0833 | -38.4734
-6 | -0.3306 | 0.00891 | -0.0851 | -37.1044
-5.5 | -0.272 | 0.00827 | -0.0848 | -32.89
-5 | -0.2049 | 0.00764 | -0.0863 | -26.8194
-4.5 | -0.1416 | 0.00694 | -0.0872 | -20.4035
-4 | -0.0753 | 0.00647 | -0.0886 | -11.6383
-3.5 | -0.0147 | 0.00617 | -0.0889 | -2.3825
-3 | 0.043 | 0.00584 | -0.0885 | 7.363
-2.5 | 0.099 | 0.00556 | -0.0878 | 17.8058
-2 | 0.1531 | 0.00528 | -0.0868 | 28.9962
-1.5 | 0.2043 | 0.00501 | -0.0852 | 40.7784
-1 | 0.2535 | 0.00482 | -0.0832 | 52.5934
-0.5 | 0.3008 | 0.00461 | -0.0809 | 65.2495
0 | 0.3471 | 0.00444 | -0.0784 | 78.1757
0.5 | 0.3922 | 0.00433 | -0.0755 | 90.5774
1 | 0.4373 | 0.00432 | -0.0725 | 101.2269
1.5 | 0.5185 | 0.0046 | -0.0777 | 112.7174
2 | 0.5936 | 0.00502 | -0.0816 | 118.247
2.5 | 0.6583 | 0.00546 | -0.0833 | 120.5678
3 | 0.7046 | 0.00585 | -0.0806 | 120.4444
3.5 | 0.7517 | 0.00626 | -0.0782 | 120.0799
4 | 0.7988 | 0.00675 | -0.0758 | 118.3407
4.5 | 0.8462 | 0.00726 | -0.0734 | 116.5565
5 | 0.893 | 0.00787 | -0.0709 | 113.4689
5.5 | 0.9399 | 0.00851 | -0.0684 | 110.4465
6 | 0.9868 | 0.00921 | -0.0659 | 107.1444
6.5 | 1.0342 | 0.0099 | -0.0635 | 104.4646
7 | 1.0822 | 0.01056 | -0.0611 | 102.4811
7.5 | 1.1289 | 0.01134 | -0.0585 | 99.5503
8 | 1.1753 | 0.01215 | -0.0557 | 96.7325
8.5 | 1.2209 | 0.01301 | -0.0528 | 93.8432
9 | 1.2641 | 0.01402 | -0.0495 | 90.1641
9.5 | 1.3016 | 0.01542 | -0.0452 | 84.4099
10 | 1.3401 | 0.0166 | -0.0411 | 80.7289
10.5 | 1.3732 | 0.01791 | -0.0361 | 76.6723
11 | 1.3949 | 0.01958 | -0.0294 | 71.2411
11.5 | 1.3942 | 0.02264 | -0.0202 | 61.5813
12 | 1.4062 | 0.02511 | -0.0137 | 56.0016
12.5 | 1.3993 | 0.02911 | -0.0068 | 48.0694
13 | 1.3959 | 0.03348 | -0.0022 | 41.6935
13.5 | 1.3742 | 0.04054 | 0 | 33.8974
14 | 1.3482 | 0.04995 | -0.0019 | 26.991
14.5 | 1.3155 | 0.06226 | -0.0078 | 21.1291
15 | 1.2717 | 0.07764 | -0.016 | 16.3794
15.5 | 1.2352 | 0.0923 | -0.0234 | 13.3824
16 | 1.1905 | 0.10888 | -0.0318 | 10.9341
16.5 | 1.1424 | 0.12712 | -0.0414 | 8.9868
17 | 1.1027 | 0.14504 | -0.0513 | 7.6027

## 55. Re 2M Mach 0.50 (1)
BIGFOIL.COM POLAR EXPORT
WSM825
WSM825 |  |  |  | Cl Max: | 1.238 | at alpha= | 20 | deg
JavaFoil+Calcfoil stall+Eppler ext transition |  |  |  | L/D Max: | 105.048 | at alpha= | 3.5 | deg
Re: | 2000000 |  |  | Cd Min: | 0.00594 | at alpha= | -0.5 | deg
Mach: | 0.5 |  |  | Cl=0 at alpha= | -3.3284 | deg
|  |  |  | @ Cl=0.1, Cd= | 0.0070059
|  |  |  | @ Cl=0.4, Cd= | 0.0059494
|  |  |  | @ Cl=0.6, Cd= | 0.0067379
alpha (deg) | Cl | Cd | Cm | Cl/Cd
-20 | -0.895 | 0.17681 | -0.044 | -5.061
-19.5 | -0.867 | 0.17274 | -0.043 | -5.021
-19 | -0.841 | 0.16622 | -0.043 | -5.061
-18.5 | -0.815 | 0.1613 | -0.043 | -5.055
-18 | -0.788 | 0.15699 | -0.042 | -5.018
-17.5 | -0.762 | 0.15084 | -0.043 | -5.049
-17 | -0.735 | 0.14644 | -0.043 | -5.022
-16.5 | -0.708 | 0.14145 | -0.042 | -5.005
-16 | -0.682 | 0.13551 | -0.042 | -5.03
-15.5 | -0.655 | 0.13357 | -0.042 | -4.906
-15 | -0.628 | 0.12905 | -0.041 | -4.868
-14.5 | -0.602 | 0.12373 | -0.041 | -4.862
-14 | -0.575 | 0.11813 | -0.041 | -4.868
-13.5 | -0.548 | 0.11479 | -0.041 | -4.773
-13 | -0.521 | 0.11085 | -0.041 | -4.702
-12.5 | -0.495 | 0.10643 | -0.041 | -4.648
-12 | -0.467 | 0.08464 | -0.04 | -5.523
-11.5 | -0.441 | 0.0765 | -0.04 | -5.762
-11 | -0.414 | 0.07733 | -0.039 | -5.35
-10.5 | -0.387 | 0.06881 | -0.04 | -5.624
-10 | -0.36 | 0.06941 | -0.039 | -5.185
-9.5 | -0.333 | 0.06176 | -0.039 | -5.393
-9 | -0.306 | 0.05913 | -0.039 | -5.176
-8.5 | -0.279 | 0.05767 | -0.038 | -4.837
-8 | -0.252 | 0.05485 | -0.037 | -4.594
-7.5 | -0.225 | 0.04996 | -0.037 | -4.504
-7 | -0.198 | 0.04826 | -0.036 | -4.104
-6.5 | -0.171 | 0.04575 | -0.036 | -3.74
-6 | -0.144 | 0.04269 | -0.036 | -3.376
-5.5 | -0.194 | 0.03974 | -0.036 | -4.889
-5 | -0.164 | 0.03576 | -0.046 | -4.587
-4.5 | -0.149 | 0.00778 | -0.089 | -19.106
-4 | -0.087 | 0.00742 | -0.089 | -11.782
-3.5 | -0.023 | 0.00728 | -0.09 | -3.11
-3 | 0.044 | 0.00708 | -0.09 | 6.227
-2.5 | 0.112 | 0.00699 | -0.091 | 15.992
-2 | 0.18 | 0.00698 | -0.091 | 25.763
-1.5 | 0.248 | 0.0063 | -0.091 | 39.319
-1 | 0.316 | 0.00615 | -0.092 | 51.372
-0.5 | 0.384 | 0.00594 | -0.092 | 64.578
0 | 0.452 | 0.00598 | -0.092 | 75.517
0.5 | 0.519 | 0.00628 | -0.093 | 82.705
1 | 0.586 | 0.00667 | -0.093 | 87.979
1.5 | 0.654 | 0.007 | -0.094 | 93.366
2 | 0.721 | 0.00731 | -0.094 | 98.553
2.5 | 0.787 | 0.00768 | -0.094 | 102.442
3 | 0.853 | 0.00825 | -0.095 | 103.324
3.5 | 0.917 | 0.00873 | -0.095 | 105.048
4 | 0.979 | 0.00957 | -0.095 | 102.338
4.5 | 1.036 | 0.01055 | -0.096 | 98.15
5 | 1.085 | 0.01239 | -0.096 | 87.589
5.5 | 1.122 | 0.01386 | -0.096 | 80.935
6 | 1.134 | 0.01383 | -0.096 | 81.998
6.5 | 1.092 | 0.01407 | -0.097 | 77.625
7 | 0.686 | 0.01681 | -0.097 | 40.839
7.5 | 0.582 | 0.05264 | -0.047 | 11.061
8 | 0.609 | 0.05582 | -0.048 | 10.915
8.5 | 0.633 | 0.05965 | -0.042 | 10.616
9 | 0.66 | 0.06537 | -0.042 | 10.09
9.5 | 0.687 | 0.06582 | -0.045 | 10.432
10 | 0.713 | 0.06961 | -0.046 | 10.245
10.5 | 0.739 | 0.08954 | -0.045 | 8.253
11 | 0.765 | 0.08504 | -0.047 | 9.001
11.5 | 0.792 | 0.08648 | -0.048 | 9.16
12 | 0.819 | 0.1053 | -0.05 | 7.777
12.5 | 0.845 | 0.11036 | -0.05 | 7.654
13 | 0.872 | 0.11266 | -0.052 | 7.736
13.5 | 0.899 | 0.11712 | -0.053 | 7.673
14 | 0.924 | 0.12079 | -0.053 | 7.653
14.5 | 0.951 | 0.12673 | -0.055 | 7.507
15 | 0.977 | 0.13195 | -0.055 | 7.404
15.5 | 1.004 | 0.13542 | -0.057 | 7.414
16 | 1.029 | 0.13953 | -0.057 | 7.377
16.5 | 1.056 | 0.14622 | -0.058 | 7.225
17 | 1.082 | 0.14974 | -0.059 | 7.224
17.5 | 1.109 | 0.15311 | -0.06 | 7.242
18 | 1.134 | 0.16074 | -0.06 | 7.056
18.5 | 1.161 | 0.16503 | -0.062 | 7.036
19 | 1.186 | 0.16998 | -0.062 | 6.978
19.5 | 1.213 | 0.17169 | -0.063 | 7.065
20 | 1.238 | 0.17824 | -0.063 | 6.945

## 56. Re 2M Mach 0.50 (2)
BIGFOIL.COM POLAR EXPORT
WSM825
WSM825 |  |  |  | Cl Max: | 1.2535 | at alpha= | 8.5 | deg
XFOIL ncrit=9 |  |  |  | L/D Max: | 121.315 | at alpha= | 3 | deg
Re: | 2000000 |  |  | Cd Min: | 0.138 | at alpha= | 13.5 | deg
Mach: | 0.5 |  |  | Cl=0 at alpha= | -99 | deg
|  |  |  | @ Cl=0.1, Cd= | 0.00501
|  |  |  | @ Cl=0.4, Cd= | 0.0049537
|  |  |  | @ Cl=0.6, Cd= | 0.0052779
alpha (deg) | Cl | Cd | Cm | Cl/Cd
0 | 0.3808 | 0.00501 | -0.0847 | 76.008
0.5 | 0.432 | 0.00486 | -0.0815 | 88.8889
1 | 0.4828 | 0.00483 | -0.078 | 99.9586
2 | 0.6555 | 0.00549 | -0.0864 | 119.3989
2.5 | 0.7224 | 0.00596 | -0.0862 | 121.2081
3 | 0.7752 | 0.00639 | -0.0827 | 121.3146
4 | 0.8823 | 0.00745 | -0.0756 | 118.4295
4.5 | 0.936 | 0.00809 | -0.0718 | 115.6984
5 | 0.989 | 0.00885 | -0.0677 | 111.7514
5.5 | 1.0417 | 0.0097 | -0.0632 | 107.3918
6 | 1.0954 | 0.01056 | -0.0586 | 103.7311
6.5 | 1.1478 | 0.01155 | -0.0534 | 99.3766
7 | 1.1973 | 0.01275 | -0.0472 | 93.9059
7.5 | 1.236 | 0.0144 | -0.0389 | 85.8333
8 | 1.2528 | 0.0169 | -0.0276 | 74.1302
8.5 | 1.2535 | 0.02062 | -0.0157 | 60.7905
9 | 1.2369 | 0.0259 | -0.0053 | 47.7568
9.5 | 1.2076 | 0.03293 | 0.0013 | 36.6717
10 | 1.1726 | 0.04236 | 0.0015 | 27.6818
10.5 | 1.1368 | 0.05469 | -0.005 | 20.7862
11 | 1.1056 | 0.06832 | -0.0137 | 16.1827
11.5 | 1.0714 | 0.08268 | -0.022 | 12.9584
12 | 1.0408 | 0.09646 | -0.0291 | 10.79
12.5 | 1.0128 | 0.11018 | -0.0361 | 9.1922
13 | 0.9898 | 0.12388 | -0.0435 | 7.99
13.5 | 0.97 | 0.138 | -0.0514 | 7.029

## 57. Re 3M Mach 0.00 (1)
BIGFOIL.COM POLAR EXPORT
WSM825
WSM825 |  |  |  | Cl Max: | 1.21 | at alpha= | 9 | deg
JavaFoil+Calcfoil stall+Eppler ext transition |  |  |  | L/D Max: | 111.804 | at alpha= | 4.5 | deg
Re: | 3000000 |  |  | Cd Min: | 0.00567 | at alpha= | 0 | deg
Mach: | 0 |  |  | Cl=0 at alpha= | -3.3276 | deg
|  |  |  | @ Cl=0.1, Cd= | 0.0064266
|  |  |  | @ Cl=0.4, Cd= | 0.0056761
|  |  |  | @ Cl=0.6, Cd= | 0.0063195
alpha (deg) | Cl | Cd | Cm | Cl/Cd
-16.5 | -0.339 | 0.13045 | -0.032 | -2.602
-16 | -0.355 | 0.1239 | -0.032 | -2.866
-15.5 | -0.371 | 0.11771 | -0.032 | -3.149
-15 | -0.386 | 0.11161 | -0.032 | -3.46
-14.5 | -0.401 | 0.10628 | -0.032 | -3.775
-14 | -0.416 | 0.10042 | -0.032 | -4.138
-13.5 | -0.428 | 0.0947 | -0.032 | -4.517
-13 | -0.438 | 0.08978 | -0.032 | -4.882
-12.5 | -0.447 | 0.08498 | -0.032 | -5.259
-12 | -0.453 | 0.08016 | -0.032 | -5.653
-11.5 | -0.457 | 0.07545 | -0.033 | -6.054
-11 | -0.457 | 0.0707 | -0.034 | -6.468
-10.5 | -0.454 | 0.06633 | -0.034 | -6.847
-10 | -0.447 | 0.06203 | -0.035 | -7.208
-9.5 | -0.435 | 0.05813 | -0.035 | -7.487
-9 | -0.42 | 0.05365 | -0.038 | -7.82
-8.5 | -0.4 | 0.04931 | -0.041 | -8.114
-8 | -0.383 | 0.03963 | -0.051 | -9.674
-7.5 | -0.427 | 0.00826 | -0.075 | -51.629
-7 | -0.386 | 0.00788 | -0.075 | -49.016
-6.5 | -0.342 | 0.00755 | -0.076 | -45.261
-6 | -0.294 | 0.00735 | -0.076 | -40.028
-5.5 | -0.243 | 0.00717 | -0.076 | -33.901
-5 | -0.189 | 0.00691 | -0.077 | -27.406
-4.5 | -0.134 | 0.00679 | -0.077 | -19.746
-4 | -0.077 | 0.00656 | -0.077 | -11.797
-3.5 | -0.02 | 0.00661 | -0.078 | -3.001
-3 | 0.038 | 0.00647 | -0.078 | 5.934
-2.5 | 0.097 | 0.00645 | -0.078 | 15.04
-2 | 0.156 | 0.00599 | -0.079 | 26.026
-1.5 | 0.215 | 0.00589 | -0.079 | 36.474
-1 | 0.274 | 0.00579 | -0.079 | 47.298
-0.5 | 0.333 | 0.0057 | -0.08 | 58.289
0 | 0.391 | 0.00567 | -0.08 | 68.976
0.5 | 0.45 | 0.00571 | -0.08 | 78.787
1 | 0.508 | 0.00597 | -0.081 | 85.076
1.5 | 0.567 | 0.0062 | -0.081 | 91.424
2 | 0.625 | 0.00641 | -0.081 | 97.547
2.5 | 0.683 | 0.00665 | -0.082 | 102.682
3 | 0.74 | 0.00697 | -0.082 | 106.172
3.5 | 0.797 | 0.00732 | -0.082 | 108.984
4 | 0.853 | 0.00767 | -0.082 | 111.162
4.5 | 0.907 | 0.00811 | -0.083 | 111.804
5 | 0.959 | 0.00875 | -0.083 | 109.573
5.5 | 1.008 | 0.00959 | -0.083 | 105.135
6 | 1.054 | 0.01067 | -0.084 | 98.771
6.5 | 1.095 | 0.01129 | -0.084 | 97.012
7 | 1.131 | 0.01187 | -0.084 | 95.318
7.5 | 1.162 | 0.01248 | -0.084 | 93.061
8 | 1.186 | 0.01317 | -0.085 | 90.053
8.5 | 1.203 | 0.01397 | -0.085 | 86.109
9 | 1.21 | 0.01364 | -0.085 | 88.76
9.5 | 1.21 | 0.01342 | -0.085 | 90.22
10 | 1.202 | 0.01335 | -0.085 | 90.09
10.5 | 1.187 | 0.01647 | -0.085 | 72.037
11 | 1.162 | 0.01766 | -0.085 | 65.817
11.5 | 1.126 | 0.01944 | -0.085 | 57.904
12 | 1.067 | 0.02366 | -0.082 | 45.107
12.5 | 0.963 | 0.04288 | -0.074 | 22.468
13 | 0.888 | 0.0639 | -0.066 | 13.899
13.5 | 0.828 | 0.08335 | -0.058 | 9.933
14 | 0.786 | 0.09293 | -0.054 | 8.46

## 58. Re 3M Mach 0.00 (2)
BIGFOIL.COM POLAR EXPORT
WSM825
WSM825 |  |  |  | Cl Max: | 1.5957 | at alpha= | 16 | deg
XFOIL ncrit=9 |  |  |  | L/D Max: | 126.526 | at alpha= | 3 | deg
Re: | 3000000 |  |  | Cd Min: | 0.15628 | at alpha= | 20 | deg
Mach: | 0 |  |  | Cl=0 at alpha= | -3.4253 | deg
|  |  |  | @ Cl=0.1, Cd= | 0.0051175
|  |  |  | @ Cl=0.4, Cd= | 0.0044636
|  |  |  | @ Cl=0.6, Cd= | 0.0048925
alpha (deg) | Cl | Cd | Cm | Cl/Cd
-12.5 | -1.0087 | 0.03064 | -0.0661 | -32.921
-12 | -0.972 | 0.02511 | -0.0694 | -38.7097
-11.5 | -0.9242 | 0.02173 | -0.0717 | -42.5311
-11 | -0.892 | 0.01566 | -0.0719 | -56.9604
-10.5 | -0.8392 | 0.01391 | -0.0726 | -60.3307
-10 | -0.7801 | 0.01322 | -0.0739 | -59.0091
-9.5 | -0.7203 | 0.0125 | -0.0753 | -57.624
-9 | -0.6596 | 0.01163 | -0.077 | -56.7154
-8.5 | -0.5974 | 0.01087 | -0.0788 | -54.9586
-8 | -0.5447 | 0.0102 | -0.0784 | -53.402
-7.5 | -0.4886 | 0.00872 | -0.0789 | -56.0321
-7 | -0.4255 | 0.0081 | -0.0807 | -52.5309
-6.5 | -0.3596 | 0.00762 | -0.0831 | -47.1916
-6 | -0.2993 | 0.00714 | -0.0842 | -41.9188
-5.5 | -0.2399 | 0.00663 | -0.085 | -36.184
-5 | -0.1791 | 0.00631 | -0.0861 | -28.3835
-4.5 | -0.1194 | 0.00592 | -0.087 | -20.1689
-4 | -0.0626 | 0.00568 | -0.0871 | -11.0211
-3.5 | -0.0079 | 0.00549 | -0.0867 | -1.439
-3 | 0.045 | 0.0053 | -0.0859 | 8.4906
-2.5 | 0.0961 | 0.00513 | -0.0847 | 18.7329
-2 | 0.1459 | 0.00497 | -0.0833 | 29.3561
-1.5 | 0.1941 | 0.00486 | -0.0815 | 39.9383
-1 | 0.2418 | 0.00478 | -0.0797 | 50.5858
-0.5 | 0.2899 | 0.00469 | -0.0781 | 61.8124
0 | 0.3375 | 0.0046 | -0.0764 | 73.3696
0.5 | 0.385 | 0.00447 | -0.0747 | 86.1298
1 | 0.4315 | 0.00445 | -0.0727 | 96.9663
1.5 | 0.4764 | 0.00445 | -0.0702 | 107.0562
2 | 0.5488 | 0.00461 | -0.074 | 119.0456
2.5 | 0.6213 | 0.00501 | -0.078 | 124.012
3 | 0.6883 | 0.00544 | -0.0808 | 126.5257
3.5 | 0.7355 | 0.00584 | -0.0789 | 125.9418
4 | 0.7809 | 0.00625 | -0.0767 | 124.944
4.5 | 0.8269 | 0.00669 | -0.0747 | 123.6024
5 | 0.8726 | 0.00721 | -0.0727 | 121.0264
5.5 | 0.9182 | 0.00777 | -0.0706 | 118.1725
6 | 0.9644 | 0.00831 | -0.0687 | 116.0529
6.5 | 1.0105 | 0.00886 | -0.0669 | 114.0519
7 | 1.0573 | 0.00937 | -0.0652 | 112.8388
7.5 | 1.1037 | 0.00992 | -0.0634 | 111.2601
8 | 1.1493 | 0.01053 | -0.0616 | 109.1453
8.5 | 1.195 | 0.01112 | -0.0598 | 107.464
9 | 1.2391 | 0.01183 | -0.0577 | 104.7422
9.5 | 1.2835 | 0.01248 | -0.0558 | 102.8446
10 | 1.327 | 0.01315 | -0.0538 | 100.9125
10.5 | 1.3677 | 0.01402 | -0.0513 | 97.5535
11 | 1.4047 | 0.01512 | -0.0482 | 92.9034
11.5 | 1.4442 | 0.01591 | -0.0456 | 90.7731
12 | 1.4822 | 0.01671 | -0.0429 | 88.7014
12.5 | 1.5129 | 0.01771 | -0.0388 | 85.4263
13 | 1.5394 | 0.01876 | -0.0341 | 82.0576
13.5 | 1.5625 | 0.02008 | -0.0292 | 77.8137
14 | 1.5807 | 0.02174 | -0.0241 | 72.7093
14.5 | 1.5898 | 0.02407 | -0.0183 | 66.049
15 | 1.58 | 0.02798 | -0.0116 | 56.4689
15.5 | 1.5855 | 0.03124 | -0.008 | 50.7522
16 | 1.5957 | 0.03451 | -0.0058 | 46.2388
16.5 | 1.587 | 0.0402 | -0.0045 | 39.4776
17 | 1.5768 | 0.04697 | -0.0051 | 33.5704
17.5 | 1.5711 | 0.05389 | -0.0069 | 29.1538
18 | 1.5487 | 0.06393 | -0.0107 | 24.2249
18.5 | 1.5057 | 0.07798 | -0.017 | 19.3088
19 | 1.4242 | 0.099 | -0.0264 | 14.3859
19.5 | 1.2671 | 0.13744 | -0.0463 | 9.2193
20 | 1.2222 | 0.15628 | -0.0571 | 7.8206

## 59. Re 3M Mach 0.10 (1)
BIGFOIL.COM POLAR EXPORT
WSM825
WSM825 |  |  |  | Cl Max: | 1.206 | at alpha= | 9 | deg
JavaFoil+Calcfoil stall+Eppler ext transition |  |  |  | L/D Max: | 111.752 | at alpha= | 4.5 | deg
Re: | 3000000 |  |  | Cd Min: | 0.00568 | at alpha= | 0 | deg
Mach: | 0.1 |  |  | Cl=0 at alpha= | -3.3305 | deg
|  |  |  | @ Cl=0.1, Cd= | 0.0064471
|  |  |  | @ Cl=0.4, Cd= | 0.0056847
|  |  |  | @ Cl=0.6, Cd= | 0.0063303
alpha (deg) | Cl | Cd | Cm | Cl/Cd
-16 | -0.314 | 0.12536 | -0.032 | -2.506
-15.5 | -0.332 | 0.11888 | -0.032 | -2.793
-15 | -0.35 | 0.1126 | -0.032 | -3.107
-14.5 | -0.368 | 0.10677 | -0.032 | -3.442
-14 | -0.385 | 0.1014 | -0.033 | -3.794
-13.5 | -0.4 | 0.09542 | -0.033 | -4.191
-13 | -0.413 | 0.09061 | -0.032 | -4.563
-12.5 | -0.425 | 0.08548 | -0.033 | -4.974
-12 | -0.434 | 0.08093 | -0.032 | -5.368
-11.5 | -0.441 | 0.07608 | -0.033 | -5.796
-11 | -0.444 | 0.07151 | -0.033 | -6.214
-10.5 | -0.444 | 0.06682 | -0.034 | -6.643
-10 | -0.439 | 0.06256 | -0.035 | -7.02
-9.5 | -0.429 | 0.05861 | -0.035 | -7.327
-9 | -0.415 | 0.05428 | -0.037 | -7.646
-8.5 | -0.397 | 0.0502 | -0.04 | -7.903
-8 | -0.377 | 0.044 | -0.046 | -8.562
-7.5 | -0.425 | 0.00752 | -0.075 | -56.559
-7 | -0.386 | 0.00795 | -0.076 | -48.621
-6.5 | -0.343 | 0.00764 | -0.076 | -44.828
-6 | -0.295 | 0.00743 | -0.076 | -39.659
-5.5 | -0.244 | 0.00718 | -0.077 | -33.955
-5 | -0.19 | 0.00691 | -0.077 | -27.492
-4.5 | -0.135 | 0.00679 | -0.077 | -19.821
-4 | -0.078 | 0.00658 | -0.078 | -11.815
-3.5 | -0.02 | 0.00662 | -0.078 | -3.014
-3 | 0.039 | 0.00648 | -0.078 | 5.959
-2.5 | 0.098 | 0.00646 | -0.079 | 15.106
-2 | 0.157 | 0.00608 | -0.079 | 25.76
-1.5 | 0.216 | 0.00591 | -0.079 | 36.561
-1 | 0.275 | 0.00579 | -0.08 | 47.496
-0.5 | 0.334 | 0.00571 | -0.08 | 58.526
0 | 0.393 | 0.00568 | -0.08 | 69.248
0.5 | 0.452 | 0.00572 | -0.081 | 79.008
1 | 0.511 | 0.00599 | -0.081 | 85.267
1.5 | 0.569 | 0.00622 | -0.081 | 91.554
2 | 0.628 | 0.00643 | -0.082 | 97.71
2.5 | 0.686 | 0.00676 | -0.082 | 101.448
3 | 0.744 | 0.00699 | -0.082 | 106.366
3.5 | 0.801 | 0.00734 | -0.083 | 109.118
4 | 0.857 | 0.00772 | -0.083 | 111.082
4.5 | 0.911 | 0.00816 | -0.083 | 111.752
5 | 0.963 | 0.0088 | -0.083 | 109.449
5.5 | 1.013 | 0.00967 | -0.084 | 104.685
6 | 1.058 | 0.01073 | -0.084 | 98.554
6.5 | 1.099 | 0.01137 | -0.084 | 96.67
7 | 1.134 | 0.01195 | -0.085 | 94.926
7.5 | 1.164 | 0.01261 | -0.085 | 92.299
8 | 1.187 | 0.01332 | -0.085 | 89.105
8.5 | 1.202 | 0.01413 | -0.085 | 85.012
9 | 1.206 | 0.01384 | -0.086 | 87.12
9.5 | 1.203 | 0.01361 | -0.086 | 88.329
10 | 1.19 | 0.01572 | -0.086 | 75.747
10.5 | 1.17 | 0.01677 | -0.086 | 69.745
11 | 1.139 | 0.01811 | -0.086 | 62.903
11.5 | 1.093 | 0.02042 | -0.084 | 53.508
12 | 1.009 | 0.02909 | -0.08 | 34.687
12.5 | 0.896 | 0.0575 | -0.068 | 15.582
13 | 0.835 | 0.07358 | -0.062 | 11.349
13.5 | 0.784 | 0.0861 | -0.056 | 9.105
14 | 0.738 | 0.09633 | -0.052 | 7.664

## 60. Re 3M Mach 0.10 (2)
BIGFOIL.COM POLAR EXPORT
WSM825
WSM825 |  |  |  | Cl Max: | 1.5718 | at alpha= | 14.5 | deg
XFOIL ncrit=9 |  |  |  | L/D Max: | 126.722 | at alpha= | 3 | deg
Re: | 3000000 |  |  | Cd Min: | 0.15363 | at alpha= | 19.5 | deg
Mach: | 0.1 |  |  | Cl=0 at alpha= | -3.4229 | deg
|  |  |  | @ Cl=0.1, Cd= | 0.0051388
|  |  |  | @ Cl=0.4, Cd= | 0.0044843
|  |  |  | @ Cl=0.6, Cd= | 0.0048931
alpha (deg) | Cl | Cd | Cm | Cl/Cd
-11.5 | -0.9122 | 0.02814 | -0.0711 | -32.4165
-11 | -0.8858 | 0.01932 | -0.0741 | -45.8489
-10.5 | -0.8439 | 0.01511 | -0.0742 | -55.8504
-10 | -0.7861 | 0.01383 | -0.0753 | -56.8402
-9.5 | -0.7256 | 0.01305 | -0.0766 | -55.6015
-9 | -0.6646 | 0.01203 | -0.0782 | -55.2452
-8.5 | -0.602 | 0.01115 | -0.0799 | -53.991
-8 | -0.5489 | 0.01041 | -0.0794 | -52.7281
-7.5 | -0.4922 | 0.00892 | -0.0799 | -55.1794
-7 | -0.4287 | 0.0082 | -0.0816 | -52.2805
-6.5 | -0.362 | 0.00768 | -0.0839 | -47.1354
-6 | -0.3014 | 0.0073 | -0.0849 | -41.2877
-5.5 | -0.2414 | 0.00667 | -0.0857 | -36.1919
-5 | -0.1806 | 0.00633 | -0.0867 | -28.5308
-4.5 | -0.1204 | 0.00594 | -0.0875 | -20.2694
-4 | -0.0632 | 0.00571 | -0.0876 | -11.0683
-3.5 | -0.0082 | 0.0055 | -0.0872 | -1.4909
-3 | 0.045 | 0.00531 | -0.0863 | 8.4746
-2.5 | 0.0965 | 0.00515 | -0.0851 | 18.7379
-2 | 0.1464 | 0.00499 | -0.0836 | 29.3387
-1.5 | 0.1947 | 0.00488 | -0.0818 | 39.8975
-1 | 0.2428 | 0.0048 | -0.0801 | 50.5833
-0.5 | 0.2911 | 0.00471 | -0.0784 | 61.8047
0 | 0.339 | 0.00461 | -0.0767 | 73.5358
0.5 | 0.3868 | 0.00449 | -0.075 | 86.147
1 | 0.4335 | 0.00447 | -0.073 | 96.9799
2 | 0.5513 | 0.00462 | -0.0742 | 119.329
2.5 | 0.6244 | 0.00503 | -0.0782 | 124.1352
3 | 0.6919 | 0.00546 | -0.081 | 126.7216
3.5 | 0.7388 | 0.00586 | -0.0791 | 126.0751
4 | 0.7845 | 0.00628 | -0.0768 | 124.9204
4.5 | 0.8309 | 0.00672 | -0.0748 | 123.6458
5 | 0.8768 | 0.00725 | -0.0727 | 120.9379
5.5 | 0.9228 | 0.00781 | -0.0706 | 118.1562
6 | 0.9692 | 0.00836 | -0.0686 | 115.933
6.5 | 1.0157 | 0.00892 | -0.0667 | 113.8677
7 | 1.0629 | 0.00943 | -0.0649 | 112.7147
7.5 | 1.1093 | 0.01002 | -0.063 | 110.7086
8 | 1.1552 | 0.01064 | -0.0611 | 108.5714
8.5 | 1.2014 | 0.01123 | -0.0592 | 106.9813
9 | 1.2451 | 0.01201 | -0.0569 | 103.6719
9.5 | 1.2903 | 0.01263 | -0.0549 | 102.1615
10 | 1.3337 | 0.01335 | -0.0527 | 99.9026
10.5 | 1.373 | 0.01438 | -0.0497 | 95.4798
11 | 1.4114 | 0.01538 | -0.0467 | 91.7685
11.5 | 1.4501 | 0.01625 | -0.0438 | 89.2369
12 | 1.4865 | 0.01714 | -0.0405 | 86.727
12.5 | 1.5134 | 0.01826 | -0.0355 | 82.8806
13 | 1.5389 | 0.01944 | -0.0306 | 79.1615
13.5 | 1.5587 | 0.02104 | -0.0253 | 74.0827
14 | 1.5713 | 0.02316 | -0.0195 | 67.8454
14.5 | 1.5718 | 0.02625 | -0.0132 | 59.8781
15 | 1.553 | 0.03134 | -0.0072 | 49.5533
15.5 | 1.5659 | 0.03445 | -0.005 | 45.4543
16 | 1.5704 | 0.03881 | -0.0037 | 40.4638
16.5 | 1.5502 | 0.04674 | -0.0042 | 33.1665
17 | 1.5275 | 0.05628 | -0.0072 | 27.1411
17.5 | 1.5098 | 0.06599 | -0.0113 | 22.8792
18 | 1.4663 | 0.08041 | -0.0179 | 18.2353
18.5 | 1.3965 | 0.09955 | -0.0265 | 14.0281
19 | 1.2971 | 0.12574 | -0.0395 | 10.3157
19.5 | 1.2081 | 0.15363 | -0.0553 | 7.8637

## 61. Re 3M Mach 0.25 (1)
BIGFOIL.COM POLAR EXPORT
WSM825
WSM825 |  |  |  | Cl Max: | 1.181 | at alpha= | 8 | deg
JavaFoil+Calcfoil stall+Eppler ext transition |  |  |  | L/D Max: | 111.031 | at alpha= | 4 | deg
Re: | 3000000 |  |  | Cd Min: | 0.00578 | at alpha= | -0.5 | deg
Mach: | 0.25 |  |  | Cl=0 at alpha= | -3.3333 | deg
|  |  |  | @ Cl=0.1, Cd= | 0.00649
|  |  |  | @ Cl=0.4, Cd= | 0.0058641
|  |  |  | @ Cl=0.6, Cd= | 0.09466
alpha (deg) | Cl | Cd | Cm | Cl/Cd
-12 | -0.262 | 0.08423 | -0.034 | -3.115
-11.5 | -0.299 | 0.07919 | -0.034 | -3.776
-11 | -0.33 | 0.07426 | -0.033 | -4.438
-10.5 | -0.354 | 0.06969 | -0.033 | -5.075
-10 | -0.371 | 0.06544 | -0.033 | -5.664
-9.5 | -0.379 | 0.06148 | -0.034 | -6.169
-9 | -0.38 | 0.0571 | -0.035 | -6.646
-8.5 | -0.373 | 0.05268 | -0.037 | -7.074
-8 | -0.359 | 0.04876 | -0.039 | -7.358
-7.5 | -0.339 | 0.04473 | -0.042 | -7.575
-7 | -0.383 | 0.00705 | -0.078 | -54.4
-6.5 | -0.344 | 0.00785 | -0.078 | -43.87
-6 | -0.298 | 0.00755 | -0.079 | -39.531
-5.5 | -0.248 | 0.00731 | -0.079 | -33.926
-5 | -0.194 | 0.00702 | -0.079 | -27.632
-4.5 | -0.138 | 0.00689 | -0.08 | -19.977
-4 | -0.08 | 0.00666 | -0.08 | -11.977
-3.5 | -0.02 | 0.00665 | -0.08 | -3.077
-3 | 0.04 | 0.00651 | -0.081 | 6.085
-2.5 | 0.1 | 0.00649 | -0.081 | 15.431
-2 | 0.161 | 0.00612 | -0.081 | 26.299
-1.5 | 0.222 | 0.00601 | -0.082 | 36.934
-1 | 0.283 | 0.00589 | -0.082 | 47.974
-0.5 | 0.343 | 0.00578 | -0.082 | 59.454
0 | 0.404 | 0.00587 | -0.083 | 68.883
0.5 | 0.465 | 0.00598 | -0.083 | 77.678
1 | 0.525 | 0.00615 | -0.083 | 85.384
1.5 | 0.585 | 0.00641 | -0.084 | 91.237
2 | 0.645 | 0.00656 | -0.084 | 98.338
2.5 | 0.705 | 0.00689 | -0.084 | 102.24
3 | 0.764 | 0.00716 | -0.085 | 106.764
3.5 | 0.823 | 0.00752 | -0.085 | 109.417
4 | 0.88 | 0.00793 | -0.085 | 111.031
4.5 | 0.935 | 0.00855 | -0.085 | 109.408
5 | 0.988 | 0.00912 | -0.086 | 108.323
5.5 | 1.036 | 0.01039 | -0.086 | 99.734
6 | 1.08 | 0.01117 | -0.086 | 96.721
6.5 | 1.118 | 0.0119 | -0.087 | 93.966
7 | 1.148 | 0.01258 | -0.087 | 91.281
7.5 | 1.17 | 0.01336 | -0.087 | 87.57
8 | 1.181 | 0.01313 | -0.087 | 89.903
8.5 | 1.179 | 0.01402 | -0.088 | 84.077
9 | 1.162 | 0.01298 | -0.088 | 89.514
9.5 | 1.13 | 0.0162 | -0.088 | 69.774
10 | 1.083 | 0.01756 | -0.088 | 61.693
10.5 | 1.009 | 0.02012 | -0.086 | 50.163
11 | 0.852 | 0.04217 | -0.074 | 20.213
11.5 | 0.732 | 0.0703 | -0.058 | 10.414
12 | 0.651 | 0.08043 | -0.052 | 8.091
12.5 | 0.569 | 0.08797 | -0.049 | 6.471
13 | 0.484 | 0.09466 | -0.048 | 5.117

## 62. Re 3M Mach 0.25 (2)
BIGFOIL.COM POLAR EXPORT
WSM825
WSM825 |  |  |  | Cl Max: | 1.4935 | at alpha= | 13 | deg
XFOIL ncrit=9 |  |  |  | L/D Max: | 127.401 | at alpha= | 3 | deg
Re: | 3000000 |  |  | Cd Min: | 0.24522 | at alpha= | -20 | deg
Mach: | 0.25 |  |  | Cl=0 at alpha= | -3.4066 | deg
|  |  |  | @ Cl=0.1, Cd= | 0.0051949
|  |  |  | @ Cl=0.4, Cd= | 0.0045885
|  |  |  | @ Cl=0.6, Cd= | 0.0049041
alpha (deg) | Cl | Cd | Cm | Cl/Cd
-20 | -0.6839 | 0.24522 | 0.0315 | -2.7889
-19.5 | -0.6673 | 0.23826 | 0.0277 | -2.8007
-19 | -0.6508 | 0.23151 | 0.0241 | -2.8111
-18.5 | -0.6348 | 0.22449 | 0.0206 | -2.8277
-18 | -0.6213 | 0.21686 | 0.0171 | -2.865
-17.5 | -0.6053 | 0.21086 | 0.0139 | -2.8706
-17 | -0.5894 | 0.20468 | 0.0108 | -2.8796
-16.5 | -0.5744 | 0.19804 | 0.0079 | -2.9004
-16 | -0.5603 | 0.18998 | 0.0049 | -2.9493
-15.5 | -0.5476 | 0.18285 | 0.0022 | -2.9948
-15 | -0.5355 | 0.17564 | -0.0003 | -3.0488
-14.5 | -0.5243 | 0.16835 | -0.0028 | -3.1143
-14 | -0.5191 | 0.15947 | -0.0054 | -3.2552
-13.5 | -0.5068 | 0.1537 | -0.0073 | -3.2973
-13 | -0.4971 | 0.14691 | -0.0094 | -3.3837
-12.5 | -0.4866 | 0.14071 | -0.0112 | -3.4582
-12 | -0.4785 | 0.13301 | -0.0133 | -3.5975
-11.5 | -0.4743 | 0.12504 | -0.0152 | -3.7932
-11 | -0.4704 | 0.11748 | -0.017 | -4.0041
-10.5 | -0.4672 | 0.11017 | -0.0187 | -4.2407
-10 | -0.4789 | 0.10065 | -0.0211 | -4.7581
-9 | -0.6781 | 0.01894 | -0.0845 | -35.8025
-8.5 | -0.6218 | 0.01481 | -0.0862 | -41.9851
-8 | -0.5692 | 0.01243 | -0.0853 | -45.7924
-7.5 | -0.5081 | 0.01112 | -0.0856 | -45.6924
-7 | -0.4458 | 0.009 | -0.0864 | -49.5333
-6.5 | -0.3756 | 0.00819 | -0.0886 | -45.8608
-6 | -0.3157 | 0.00759 | -0.0884 | -41.5942
-5.5 | -0.2498 | 0.0069 | -0.0897 | -36.2029
-5 | -0.1883 | 0.00647 | -0.09 | -29.1036
-4.5 | -0.1262 | 0.00607 | -0.0905 | -20.7908
-4 | -0.0668 | 0.0058 | -0.0904 | -11.5172
-3.5 | -0.0101 | 0.00555 | -0.0897 | -1.8198
-2.5 | 0.098 | 0.0052 | -0.0874 | 18.8462
-2 | 0.149 | 0.00507 | -0.0857 | 29.3886
-1.5 | 0.1989 | 0.00496 | -0.0838 | 40.1008
-1 | 0.2481 | 0.00489 | -0.0818 | 50.7362
-0.5 | 0.2978 | 0.00481 | -0.0801 | 61.9127
0 | 0.3472 | 0.00471 | -0.0783 | 73.7155
0.5 | 0.3964 | 0.00459 | -0.0765 | 86.3617
1 | 0.4444 | 0.00457 | -0.0743 | 97.2429
1.5 | 0.4911 | 0.00457 | -0.0718 | 107.4617
2 | 0.5646 | 0.00471 | -0.0752 | 119.8726
2.5 | 0.6412 | 0.00513 | -0.0795 | 124.9903
3 | 0.7109 | 0.00558 | -0.0823 | 127.4014
3.5 | 0.7575 | 0.00598 | -0.0797 | 126.6722
4 | 0.8048 | 0.00641 | -0.0773 | 125.5538
4.5 | 0.8527 | 0.00689 | -0.0749 | 123.7591
5 | 0.9002 | 0.00745 | -0.0725 | 120.8322
5.5 | 0.9474 | 0.00806 | -0.0701 | 117.5434
6 | 0.9955 | 0.00864 | -0.0677 | 115.2199
6.5 | 1.044 | 0.00923 | -0.0654 | 113.1094
7 | 1.0926 | 0.00983 | -0.0631 | 111.1495
7.5 | 1.1407 | 0.01047 | -0.0607 | 108.9494
8 | 1.1885 | 0.01115 | -0.0582 | 106.5919
8.5 | 1.2341 | 0.01201 | -0.0552 | 102.756
9 | 1.2808 | 0.01275 | -0.0524 | 100.4549
9.5 | 1.3251 | 0.01364 | -0.0492 | 97.1481
10 | 1.3627 | 0.015 | -0.0448 | 90.8467
10.5 | 1.4013 | 0.01616 | -0.0407 | 86.7141
11 | 1.4328 | 0.01748 | -0.0353 | 81.968
11.5 | 1.4546 | 0.01911 | -0.0284 | 76.1172
12 | 1.4762 | 0.02085 | -0.0221 | 70.801
12.5 | 1.4833 | 0.02358 | -0.0148 | 62.905
13 | 1.4935 | 0.02635 | -0.0089 | 56.6793
13.5 | 1.4856 | 0.03089 | -0.0033 | 48.0932
14 | 1.4715 | 0.03694 | -0.0003 | 39.8349
14.5 | 1.4454 | 0.04574 | -0.001 | 31.6003
15 | 1.41 | 0.0577 | -0.0059 | 24.4367
15.5 | 1.367 | 0.07237 | -0.0137 | 18.889
16 | 1.3107 | 0.08963 | -0.0223 | 14.6235
16.5 | 1.2743 | 0.10349 | -0.0283 | 12.3133
17 | 1.2236 | 0.12044 | -0.0363 | 10.1594
17.5 | 1.178 | 0.1379 | -0.0456 | 8.5424
18 | 1.1401 | 0.15521 | -0.0555 | 7.3455

## 63. Re 3M Mach 0.50 (1)
BIGFOIL.COM POLAR EXPORT
WSM825
WSM825 |  |  |  | Cl Max: | 1.238 | at alpha= | 20 | deg
JavaFoil+Calcfoil stall+Eppler ext transition |  |  |  | L/D Max: | 107.307 | at alpha= | 3.5 | deg
Re: | 3000000 |  |  | Cd Min: | 0.0062 | at alpha= | 0 | deg
Mach: | 0.5 |  |  | Cl=0 at alpha= | -3.3284 | deg
|  |  |  | @ Cl=0.1, Cd= | 0.0069206
|  |  |  | @ Cl=0.4, Cd= | 0.0064218
|  |  |  | @ Cl=0.6, Cd= | 0.0067097
alpha (deg) | Cl | Cd | Cm | Cl/Cd
-20 | -0.895 | 0.16767 | -0.044 | -5.339
-19.5 | -0.868 | 0.16173 | -0.043 | -5.364
-19 | -0.842 | 0.1577 | -0.043 | -5.337
-18.5 | -0.816 | 0.15279 | -0.044 | -5.338
-18 | -0.788 | 0.14964 | -0.043 | -5.266
-17.5 | -0.762 | 0.1432 | -0.043 | -5.321
-17 | -0.736 | 0.13881 | -0.043 | -5.3
-16.5 | -0.708 | 0.1349 | -0.042 | -5.251
-16 | -0.682 | 0.12841 | -0.042 | -5.311
-15.5 | -0.656 | 0.12591 | -0.043 | -5.208
-15 | -0.629 | 0.12013 | -0.042 | -5.233
-14.5 | -0.602 | 0.10374 | -0.042 | -5.803
-14 | -0.576 | 0.09435 | -0.042 | -6.101
-13.5 | -0.548 | 0.09863 | -0.041 | -5.558
-13 | -0.522 | 0.08776 | -0.042 | -5.946
-12.5 | -0.495 | 0.08035 | -0.043 | -6.167
-12 | -0.468 | 0.08105 | -0.04 | -5.77
-11.5 | -0.441 | 0.07364 | -0.041 | -5.99
-11 | -0.414 | 0.07403 | -0.04 | -5.59
-10.5 | -0.387 | 0.06691 | -0.041 | -5.787
-10 | -0.36 | 0.06475 | -0.04 | -5.561
-9.5 | -0.333 | 0.05987 | -0.04 | -5.568
-9 | -0.306 | 0.05726 | -0.04 | -5.35
-8.5 | -0.279 | 0.05509 | -0.039 | -5.067
-8 | -0.252 | 0.05256 | -0.038 | -4.796
-7.5 | -0.225 | 0.04851 | -0.038 | -4.642
-7 | -0.198 | 0.04713 | -0.038 | -4.205
-6.5 | -0.171 | 0.04416 | -0.038 | -3.878
-6 | -0.144 | 0.04162 | -0.039 | -3.468
-5.5 | -0.195 | 0.03864 | -0.041 | -5.04
-5 | -0.203 | 0.00773 | -0.089 | -26.262
-4.5 | -0.149 | 0.00738 | -0.089 | -20.151
-4 | -0.087 | 0.00711 | -0.089 | -12.3
-3.5 | -0.023 | 0.00702 | -0.09 | -3.227
-3 | 0.044 | 0.00683 | -0.09 | 6.449
-2.5 | 0.112 | 0.00694 | -0.091 | 16.086
-2 | 0.18 | 0.007 | -0.091 | 25.66
-1.5 | 0.248 | 0.00638 | -0.091 | 38.844
-1 | 0.316 | 0.00624 | -0.092 | 50.684
-0.5 | 0.384 | 0.00649 | -0.092 | 59.148
0 | 0.452 | 0.0062 | -0.092 | 72.802
0.5 | 0.519 | 0.00642 | -0.093 | 80.877
1 | 0.586 | 0.00665 | -0.093 | 88.154
1.5 | 0.654 | 0.00694 | -0.094 | 94.137
2 | 0.721 | 0.00731 | -0.094 | 98.564
2.5 | 0.787 | 0.00764 | -0.094 | 102.966
3 | 0.853 | 0.00804 | -0.095 | 106.089
3.5 | 0.917 | 0.00855 | -0.095 | 107.307
4 | 0.979 | 0.00928 | -0.095 | 105.493
4.5 | 1.036 | 0.0099 | -0.096 | 104.597
5 | 1.085 | 0.01153 | -0.096 | 94.113
5.5 | 1.122 | 0.01288 | -0.096 | 87.104
6 | 1.135 | 0.01279 | -0.097 | 88.727
6.5 | 1.093 | 0.01301 | -0.097 | 84.064
7 | 0.688 | 0.0133 | -0.097 | 51.699
7.5 | 0.718 | 0.01696 | -0.097 | 42.311
8 | 0.747 | 0.0181 | -0.097 | 41.277
8.5 | 0.643 | 0.05517 | -0.059 | 11.66
9 | 0.661 | 0.06256 | -0.046 | 10.567
9.5 | 0.701 | 0.05917 | -0.063 | 11.854
10 | 0.718 | 0.06676 | -0.055 | 10.761
10.5 | 0.739 | 0.07604 | -0.047 | 9.724
11 | 0.766 | 0.08092 | -0.047 | 9.464
11.5 | 0.793 | 0.08257 | -0.05 | 9.605
12 | 0.82 | 0.08438 | -0.052 | 9.72
12.5 | 0.845 | 0.09938 | -0.051 | 8.506
13 | 0.872 | 0.09492 | -0.052 | 9.189
13.5 | 0.899 | 0.10965 | -0.054 | 8.199
14 | 0.925 | 0.11321 | -0.054 | 8.167
14.5 | 0.952 | 0.11954 | -0.056 | 7.963
15 | 0.977 | 0.12223 | -0.056 | 7.996
15.5 | 1.004 | 0.12802 | -0.057 | 7.845
16 | 1.03 | 0.13198 | -0.057 | 7.803
16.5 | 1.057 | 0.137 | -0.059 | 7.714
17 | 1.082 | 0.14091 | -0.059 | 7.68
17.5 | 1.109 | 0.14339 | -0.06 | 7.735
18 | 1.135 | 0.14936 | -0.061 | 7.597
18.5 | 1.161 | 0.15281 | -0.062 | 7.599
19 | 1.187 | 0.15858 | -0.062 | 7.483
19.5 | 1.213 | 0.16369 | -0.063 | 7.412
20 | 1.238 | 0.16933 | -0.063 | 7.312

## 64. Re 3M Mach 0.50 (2)
BIGFOIL.COM POLAR EXPORT
WSM825
WSM825 |  |  |  | Cl Max: | 1.2845 | at alpha= | 8.5 | deg
XFOIL ncrit=9 |  |  |  | L/D Max: | 129.735 | at alpha= | 3 | deg
Re: | 3000000 |  |  | Cd Min: | 0.26577 | at alpha= | -20 | deg
Mach: | 0.5 |  |  | Cl=0 at alpha= | -3.3395 | deg
|  |  |  | @ Cl=0.1, Cd= | 0.0055051
|  |  |  | @ Cl=0.4, Cd= | 0.0051007
|  |  |  | @ Cl=0.6, Cd= | 0.0051772
alpha (deg) | Cl | Cd | Cm | Cl/Cd
-20 | -0.7367 | 0.26577 | 0.0371 | -2.7719
-19.5 | -0.7162 | 0.25763 | 0.0327 | -2.78
-19 | -0.6958 | 0.24969 | 0.0284 | -2.7867
-18.5 | -0.6768 | 0.24158 | 0.0243 | -2.8016
-18 | -0.657 | 0.23423 | 0.0204 | -2.8049
-17.5 | -0.6374 | 0.2268 | 0.0166 | -2.8104
-17 | -0.6182 | 0.21936 | 0.013 | -2.8182
-16.5 | -0.5991 | 0.21134 | 0.0096 | -2.8348
-16 | -0.5812 | 0.20318 | 0.0061 | -2.8605
-15.5 | -0.5642 | 0.19508 | 0.0029 | -2.8921
-15 | -0.5478 | 0.18729 | -0.0001 | -2.9249
-14.5 | -0.5339 | 0.1793 | -0.0029 | -2.9777
-14 | -0.5184 | 0.17228 | -0.0054 | -3.0091
-13.5 | -0.5029 | 0.16549 | -0.0077 | -3.0389
-13 | -0.4893 | 0.15827 | -0.0099 | -3.0916
-12.5 | -0.4763 | 0.15048 | -0.0122 | -3.1652
-12 | -0.4657 | 0.14283 | -0.0142 | -3.2605
-11.5 | -0.4572 | 0.13563 | -0.0157 | -3.3709
-11 | -0.4495 | 0.12801 | -0.0174 | -3.5114
-10.5 | -0.4411 | 0.12049 | -0.0191 | -3.6609
-10 | -0.4381 | 0.1133 | -0.0202 | -3.8667
-9.5 | -0.4354 | 0.10596 | -0.0214 | -4.1091
-9 | -0.4302 | 0.09814 | -0.0241 | -4.3835
-8.5 | -0.4156 | 0.08872 | -0.031 | -4.6844
-8 | -0.4013 | 0.07878 | -0.0396 | -5.0939
-7.5 | -0.3859 | 0.06769 | -0.0514 | -5.701
-7 | -0.3741 | 0.05581 | -0.0676 | -6.7031
-6.5 | -0.3484 | 0.03889 | -0.0931 | -8.9586
-6 | -0.309 | 0.02466 | -0.1067 | -12.5304
-5.5 | -0.2732 | 0.01253 | -0.1099 | -21.8037
-5 | -0.2155 | 0.0083 | -0.1078 | -25.9639
-4.5 | -0.1491 | 0.00705 | -0.1057 | -21.1489
-4 | -0.0834 | 0.00642 | -0.1037 | -12.9907
-3.5 | -0.0199 | 0.00595 | -0.1016 | -3.3445
-3 | 0.0421 | 0.00566 | -0.0995 | 7.4382
-2.5 | 0.1019 | 0.0055 | -0.0971 | 18.5273
-2 | 0.1593 | 0.0054 | -0.0946 | 29.5
-1 | 0.2698 | 0.00527 | -0.0892 | 51.1954
-0.5 | 0.3261 | 0.00521 | -0.087 | 62.5912
0 | 0.3819 | 0.00513 | -0.0848 | 74.4444
0.5 | 0.4375 | 0.00504 | -0.0826 | 86.8056
1 | 0.4909 | 0.00497 | -0.0799 | 98.7726
1.5 | 0.5442 | 0.00499 | -0.0769 | 109.0581
2.5 | 0.7141 | 0.00556 | -0.0845 | 128.4353
3 | 0.7836 | 0.00604 | -0.0847 | 129.7351
3.5 | 0.8374 | 0.00649 | -0.0812 | 129.0293
4 | 0.8916 | 0.00703 | -0.0777 | 126.8279
4.5 | 0.9463 | 0.00761 | -0.074 | 124.3495
5 | 1.0001 | 0.00831 | -0.0699 | 120.349
5.5 | 1.0542 | 0.00906 | -0.0655 | 116.3576
6 | 1.1093 | 0.00983 | -0.061 | 112.8484
6.5 | 1.1638 | 0.01069 | -0.056 | 108.8681
7 | 1.2164 | 0.01173 | -0.0502 | 103.6999
7.5 | 1.2623 | 0.01318 | -0.0427 | 95.7739
8 | 1.2832 | 0.01548 | -0.0313 | 82.8941
8.5 | 1.2845 | 0.01904 | -0.0187 | 67.4632
9 | 1.2686 | 0.0241 | -0.0074 | 52.639
9.5 | 1.2405 | 0.03083 | 0 | 40.2368
10 | 1.2021 | 0.04027 | 0.001 | 29.851
10.5 | 1.1639 | 0.05264 | -0.0052 | 22.1106
11 | 1.132 | 0.0663 | -0.014 | 17.0739
11.5 | 1.0969 | 0.08053 | -0.0221 | 13.621
12 | 1.0627 | 0.0942 | -0.0285 | 11.2813
12.5 | 1.0315 | 0.10765 | -0.0348 | 9.582
13 | 1.007 | 0.12085 | -0.0413 | 8.3326
13.5 | 0.9839 | 0.13491 | -0.049 | 7.293

## 65. Re 4M Mach 0.00 (1)
BIGFOIL.COM POLAR EXPORT
WSM825
WSM825 |  |  |  | Cl Max: | 1.212 | at alpha= | 9 | deg
JavaFoil+Calcfoil stall+Eppler ext transition |  |  |  | L/D Max: | 113.749 | at alpha= | 5 | deg
Re: | 4000000 |  |  | Cd Min: | 0.00589 | at alpha= | -1 | deg
Mach: | 0 |  |  | Cl=0 at alpha= | -3.3276 | deg
|  |  |  | @ Cl=0.1, Cd= | 0.0065566
|  |  |  | @ Cl=0.4, Cd= | 0.0060254
|  |  |  | @ Cl=0.6, Cd= | 0.0063638
alpha (deg) | Cl | Cd | Cm | Cl/Cd
-13 | -0.439 | 0.08776 | -0.034 | -5
-12.5 | -0.447 | 0.08295 | -0.034 | -5.394
-12 | -0.454 | 0.07834 | -0.034 | -5.791
-11.5 | -0.457 | 0.07389 | -0.034 | -6.19
-11 | -0.458 | 0.06912 | -0.035 | -6.626
-10.5 | -0.455 | 0.06476 | -0.036 | -7.024
-10 | -0.448 | 0.06035 | -0.037 | -7.427
-9.5 | -0.437 | 0.05625 | -0.039 | -7.764
-9 | -0.423 | 0.05059 | -0.043 | -8.354
-8.5 | -0.409 | 0.04144 | -0.051 | -9.881
-8 | -0.462 | 0.00835 | -0.075 | -55.379
-7.5 | -0.427 | 0.00791 | -0.075 | -53.956
-7 | -0.386 | 0.00758 | -0.075 | -50.975
-6.5 | -0.342 | 0.00733 | -0.076 | -46.649
-6 | -0.294 | 0.0071 | -0.076 | -41.434
-5.5 | -0.243 | 0.00693 | -0.076 | -35.077
-5 | -0.189 | 0.00673 | -0.077 | -28.117
-4.5 | -0.134 | 0.00656 | -0.077 | -20.425
-4 | -0.077 | 0.00651 | -0.077 | -11.902
-3.5 | -0.02 | 0.00644 | -0.078 | -3.083
-3 | 0.038 | 0.0065 | -0.078 | 5.912
-2.5 | 0.097 | 0.00658 | -0.078 | 14.74
-2 | 0.156 | 0.00612 | -0.079 | 25.471
-1.5 | 0.215 | 0.00598 | -0.079 | 35.924
-1 | 0.274 | 0.00589 | -0.079 | 46.456
-0.5 | 0.333 | 0.00598 | -0.08 | 55.591
0 | 0.391 | 0.00603 | -0.08 | 64.857
0.5 | 0.45 | 0.006 | -0.08 | 74.95
1 | 0.508 | 0.00617 | -0.081 | 82.322
1.5 | 0.567 | 0.00625 | -0.081 | 90.665
2 | 0.625 | 0.00645 | -0.081 | 96.886
2.5 | 0.683 | 0.00674 | -0.082 | 101.349
3 | 0.74 | 0.00696 | -0.082 | 106.33
3.5 | 0.797 | 0.00723 | -0.082 | 110.274
4 | 0.853 | 0.00763 | -0.082 | 111.868
4.5 | 0.907 | 0.00808 | -0.083 | 112.3
5 | 0.959 | 0.00843 | -0.083 | 113.749
5.5 | 1.008 | 0.00922 | -0.083 | 109.298
6 | 1.054 | 0.01019 | -0.084 | 103.369
6.5 | 1.095 | 0.01073 | -0.084 | 102.068
7 | 1.131 | 0.01127 | -0.084 | 100.347
7.5 | 1.162 | 0.01185 | -0.084 | 98.05
8 | 1.186 | 0.01249 | -0.085 | 94.993
8.5 | 1.203 | 0.01322 | -0.085 | 90.983
9 | 1.212 | 0.0129 | -0.085 | 93.944
9.5 | 1.211 | 0.01371 | -0.085 | 88.36
10 | 1.204 | 0.01352 | -0.086 | 89.052
10.5 | 1.188 | 0.01557 | -0.086 | 76.32
11 | 1.165 | 0.01664 | -0.086 | 70.028
11.5 | 1.133 | 0.01802 | -0.085 | 62.873
12 | 1.089 | 0.02006 | -0.084 | 54.303
12.5 | 1.026 | 0.02526 | -0.082 | 40.62
13 | 0.941 | 0.03975 | -0.076 | 23.684
13.5 | 0.855 | 0.06589 | -0.067 | 12.971
14 | 0.802 | 0.08078 | -0.061 | 9.923

## 66. Re 4M Mach 0.00 (2)
BIGFOIL.COM POLAR EXPORT
WSM825
WSM825 |  |  |  | Cl Max: | 1.6916 | at alpha= | 17.5 | deg
XFOIL ncrit=9 |  |  |  | L/D Max: | 130.017 | at alpha= | 4 | deg
Re: | 4000000 |  |  | Cd Min: | 0.0995 | at alpha= | 20 | deg
Mach: | 0 |  |  | Cl=0 at alpha= | -3.4094 | deg
|  |  |  | @ Cl=0.1, Cd= | 0.0049997
|  |  |  | @ Cl=0.4, Cd= | 0.004685
|  |  |  | @ Cl=0.6, Cd= | 0.0050274
alpha (deg) | Cl | Cd | Cm | Cl/Cd
-15 | -1.1151 | 0.03962 | -0.0757 | -28.1449
-14.5 | -1.1791 | 0.03182 | -0.0713 | -37.0553
-14 | -1.1735 | 0.02686 | -0.0692 | -43.6895
-13.5 | -1.1344 | 0.02308 | -0.0709 | -49.1508
-13 | -1.0874 | 0.0205 | -0.0722 | -53.0439
-12.5 | -1.0364 | 0.01835 | -0.0736 | -56.4796
-12 | -0.9821 | 0.01666 | -0.0751 | -58.9496
-11.5 | -0.9345 | 0.01531 | -0.0745 | -61.0385
-11 | -0.881 | 0.01415 | -0.0751 | -62.2615
-10.5 | -0.8248 | 0.01307 | -0.076 | -63.1064
-10 | -0.7697 | 0.01123 | -0.077 | -68.5396
-9.5 | -0.7094 | 0.0106 | -0.0785 | -66.9245
-9 | -0.6484 | 0.00988 | -0.08 | -65.6275
-8.5 | -0.5918 | 0.00923 | -0.0805 | -64.117
-8 | -0.5364 | 0.00863 | -0.0806 | -62.1553
-7.5 | -0.4752 | 0.00812 | -0.082 | -58.5222
-7 | -0.4102 | 0.00725 | -0.0843 | -56.5793
-6.5 | -0.3472 | 0.00684 | -0.086 | -50.7602
-5.5 | -0.2292 | 0.00607 | -0.0875 | -37.7595
-5 | -0.1706 | 0.00579 | -0.0881 | -29.4646
-4.5 | -0.1152 | 0.00554 | -0.0879 | -20.7942
-4 | -0.0616 | 0.00538 | -0.0872 | -11.4498
-3.5 | -0.0093 | 0.0052 | -0.0863 | -1.7885
-3 | 0.042 | 0.00509 | -0.0852 | 8.2515
-2.5 | 0.0915 | 0.00501 | -0.0836 | 18.2635
-2 | 0.1409 | 0.00495 | -0.0821 | 28.4646
-1.5 | 0.1895 | 0.00492 | -0.0805 | 38.5163
-1 | 0.2392 | 0.00485 | -0.0791 | 49.3196
-0.5 | 0.2884 | 0.00484 | -0.0777 | 59.5868
0 | 0.3378 | 0.00476 | -0.0764 | 70.9664
0.5 | 0.3867 | 0.00471 | -0.075 | 82.1019
1 | 0.4346 | 0.00462 | -0.0734 | 94.0693
1.5 | 0.4834 | 0.00465 | -0.0719 | 103.957
2 | 0.5291 | 0.00464 | -0.0696 | 114.0302
4 | 0.7853 | 0.00604 | -0.0778 | 130.0166
4.5 | 0.8309 | 0.00648 | -0.0757 | 128.2253
5 | 0.8768 | 0.00697 | -0.0736 | 125.7963
5.5 | 0.9232 | 0.00748 | -0.0718 | 123.4225
6 | 0.9701 | 0.00797 | -0.07 | 121.7189
6.5 | 1.0172 | 0.00844 | -0.0683 | 120.5213
7 | 1.064 | 0.00894 | -0.0666 | 119.0157
7.5 | 1.1105 | 0.00947 | -0.0648 | 117.265
8 | 1.1568 | 0.01001 | -0.0631 | 115.5644
8.5 | 1.2029 | 0.01055 | -0.0613 | 114.019
9 | 1.2484 | 0.01113 | -0.0595 | 112.1653
9.5 | 1.2936 | 0.0117 | -0.0577 | 110.5641
10 | 1.3362 | 0.01247 | -0.0554 | 107.1532
10.5 | 1.3789 | 0.01318 | -0.0533 | 104.6206
11 | 1.4211 | 0.01387 | -0.0511 | 102.4585
11.5 | 1.4616 | 0.01463 | -0.0487 | 99.9043
12 | 1.5006 | 0.01541 | -0.0461 | 97.3783
12.5 | 1.5344 | 0.01649 | -0.0426 | 93.0503
13 | 1.5596 | 0.01769 | -0.0376 | 88.1628
13.5 | 1.5783 | 0.01925 | -0.0317 | 81.9896
14 | 1.6049 | 0.02039 | -0.0276 | 78.7102
14.5 | 1.6272 | 0.02185 | -0.0233 | 74.4714
15 | 1.647 | 0.02356 | -0.0191 | 69.9066
15.5 | 1.6665 | 0.02541 | -0.0155 | 65.5844
16 | 1.6812 | 0.02778 | -0.0121 | 60.5184
16.5 | 1.6867 | 0.03113 | -0.0087 | 54.1825
17 | 1.6895 | 0.03509 | -0.0064 | 48.1476
17.5 | 1.6916 | 0.03958 | -0.0051 | 42.7388
18 | 1.686 | 0.0455 | -0.0052 | 37.0549
18.5 | 1.6704 | 0.05341 | -0.0069 | 31.275
19 | 1.6418 | 0.064 | -0.0107 | 25.6531
19.5 | 1.5637 | 0.08336 | -0.0193 | 18.7584
20 | 1.5077 | 0.0995 | -0.0262 | 15.1528

## 67. Re 4M Mach 0.10 (1)
BIGFOIL.COM POLAR EXPORT
WSM825
WSM825 |  |  |  | Cl Max: | 1.207 | at alpha= | 9 | deg
JavaFoil+Calcfoil stall+Eppler ext transition |  |  |  | L/D Max: | 113.573 | at alpha= | 5 | deg
Re: | 4000000 |  |  | Cd Min: | 0.00597 | at alpha= | -1.5 | deg
Mach: | 0.1 |  |  | Cl=0 at alpha= | -3.3305 | deg
|  |  |  | @ Cl=0.1, Cd= | 0.0065744
|  |  |  | @ Cl=0.4, Cd= | 0.0060364
|  |  |  | @ Cl=0.6, Cd= | 0.0064219
alpha (deg) | Cl | Cd | Cm | Cl/Cd
-13 | -0.414 | 0.08849 | -0.034 | -4.677
-12.5 | -0.426 | 0.08377 | -0.034 | -5.081
-12 | -0.435 | 0.07907 | -0.034 | -5.501
-11.5 | -0.442 | 0.07447 | -0.034 | -5.928
-11 | -0.445 | 0.06996 | -0.035 | -6.36
-10.5 | -0.445 | 0.06534 | -0.036 | -6.805
-10 | -0.44 | 0.06099 | -0.037 | -7.215
-9.5 | -0.431 | 0.05688 | -0.038 | -7.571
-9 | -0.417 | 0.05178 | -0.041 | -8.063
-8.5 | -0.402 | 0.04573 | -0.046 | -8.785
-8 | -0.461 | 0.00851 | -0.075 | -54.15
-7.5 | -0.426 | 0.00794 | -0.075 | -53.672
-7 | -0.386 | 0.00766 | -0.076 | -50.475
-6.5 | -0.343 | 0.00734 | -0.076 | -46.664
-6 | -0.295 | 0.00711 | -0.076 | -41.462
-5.5 | -0.244 | 0.00693 | -0.077 | -35.156
-5 | -0.19 | 0.00674 | -0.077 | -28.2
-4.5 | -0.135 | 0.00661 | -0.077 | -20.359
-4 | -0.078 | 0.00651 | -0.078 | -11.951
-3.5 | -0.02 | 0.00644 | -0.078 | -3.096
-3 | 0.039 | 0.0065 | -0.078 | 5.94
-2.5 | 0.098 | 0.00659 | -0.079 | 14.805
-2 | 0.157 | 0.00613 | -0.079 | 25.549
-1.5 | 0.216 | 0.00597 | -0.079 | 36.146
-1 | 0.275 | 0.00597 | -0.08 | 46.102
-0.5 | 0.334 | 0.00602 | -0.08 | 55.489
0 | 0.393 | 0.00604 | -0.08 | 65.106
0.5 | 0.452 | 0.00601 | -0.081 | 75.207
1 | 0.511 | 0.00619 | -0.081 | 82.581
1.5 | 0.569 | 0.00628 | -0.081 | 90.69
2 | 0.628 | 0.00655 | -0.082 | 95.932
2.5 | 0.686 | 0.00679 | -0.082 | 101.115
3 | 0.744 | 0.007 | -0.082 | 106.329
3.5 | 0.801 | 0.00727 | -0.083 | 110.252
4 | 0.857 | 0.00766 | -0.083 | 111.92
4.5 | 0.911 | 0.00813 | -0.083 | 112.086
5 | 0.963 | 0.00848 | -0.083 | 113.573
5.5 | 1.013 | 0.00928 | -0.084 | 109.076
6 | 1.058 | 0.01027 | -0.084 | 102.981
6.5 | 1.099 | 0.01082 | -0.084 | 101.598
7 | 1.134 | 0.01136 | -0.085 | 99.822
7.5 | 1.164 | 0.01196 | -0.085 | 97.262
8 | 1.187 | 0.01262 | -0.085 | 94.019
8.5 | 1.202 | 0.01337 | -0.085 | 89.865
9 | 1.207 | 0.01309 | -0.086 | 92.208
9.5 | 1.203 | 0.01286 | -0.086 | 93.585
10 | 1.192 | 0.01279 | -0.086 | 93.182
10.5 | 1.172 | 0.01585 | -0.086 | 73.91
11 | 1.143 | 0.017 | -0.086 | 67.254
11.5 | 1.103 | 0.01862 | -0.085 | 59.22
12 | 1.049 | 0.02141 | -0.084 | 49.003
12.5 | 0.963 | 0.03181 | -0.079 | 30.276
13 | 0.874 | 0.05189 | -0.072 | 16.844
13.5 | 0.805 | 0.07136 | -0.065 | 11.275
14 | 0.748 | 0.08742 | -0.058 | 8.557

## 68. Re 4M Mach 0.10 (2)
BIGFOIL.COM POLAR EXPORT
WSM825
WSM825 |  |  |  | Cl Max: | 1.6642 | at alpha= | 16 | deg
XFOIL ncrit=9 |  |  |  | L/D Max: | 130.653 | at alpha= | 3.5 | deg
Re: | 4000000 |  |  | Cd Min: | 0.12943 | at alpha= | 20 | deg
Mach: | 0.1 |  |  | Cl=0 at alpha= | -3.406 | deg
|  |  |  | @ Cl=0.1, Cd= | 0.0050101
|  |  |  | @ Cl=0.4, Cd= | 0.0046986
|  |  |  | @ Cl=0.6, Cd= | 0.0049835
alpha (deg) | Cl | Cd | Cm | Cl/Cd
-13.5 | -1.0859 | 0.03527 | -0.069 | -30.7882
-13 | -1.075 | 0.02659 | -0.073 | -40.4287
-12.5 | -1.0358 | 0.02188 | -0.0751 | -47.34
-12 | -0.9858 | 0.01898 | -0.0767 | -51.9389
-11.5 | -0.9382 | 0.01687 | -0.0766 | -55.6135
-11 | -0.8868 | 0.0152 | -0.0768 | -58.3421
-10.5 | -0.8311 | 0.0138 | -0.0776 | -60.2246
-10 | -0.7762 | 0.01168 | -0.0784 | -66.4555
-9.5 | -0.7154 | 0.01094 | -0.0797 | -65.3931
-9 | -0.6537 | 0.01017 | -0.0812 | -64.2773
-8.5 | -0.5966 | 0.00945 | -0.0816 | -63.1323
-8 | -0.5407 | 0.00878 | -0.0816 | -61.5831
-7.5 | -0.479 | 0.00823 | -0.0828 | -58.2017
-7 | -0.4132 | 0.00733 | -0.0851 | -56.3711
-6.5 | -0.3504 | 0.00689 | -0.0866 | -50.8563
-6 | -0.2912 | 0.00653 | -0.0873 | -44.5942
-5.5 | -0.2309 | 0.00611 | -0.0881 | -37.7905
-5 | -0.172 | 0.00581 | -0.0886 | -29.6041
-4.5 | -0.1161 | 0.00556 | -0.0884 | -20.8813
-4 | -0.0624 | 0.00539 | -0.0877 | -11.577
-3.5 | -0.0097 | 0.00521 | -0.0868 | -1.8618
-3 | 0.0419 | 0.0051 | -0.0856 | 8.2157
-2.5 | 0.0918 | 0.00502 | -0.084 | 18.2869
-2 | 0.1414 | 0.00496 | -0.0825 | 28.5081
-1.5 | 0.1903 | 0.00493 | -0.0808 | 38.6004
-1 | 0.2402 | 0.00487 | -0.0795 | 49.3224
-0.5 | 0.2897 | 0.00486 | -0.078 | 59.6091
0 | 0.3394 | 0.00477 | -0.0767 | 71.153
0.5 | 0.3886 | 0.00472 | -0.0753 | 82.3305
1 | 0.4366 | 0.00463 | -0.0737 | 94.2981
1.5 | 0.4857 | 0.00467 | -0.0722 | 104.0043
2 | 0.5316 | 0.00465 | -0.0699 | 114.3226
3.5 | 0.7408 | 0.00567 | -0.0796 | 130.6526
4 | 0.7891 | 0.00606 | -0.0779 | 130.2145
4.5 | 0.835 | 0.0065 | -0.0758 | 128.4615
5 | 0.8811 | 0.00701 | -0.0737 | 125.6919
5.5 | 0.9278 | 0.00752 | -0.0717 | 123.3777
6 | 0.9752 | 0.00801 | -0.0699 | 121.7478
6.5 | 1.0224 | 0.0085 | -0.0681 | 120.2824
7 | 1.0695 | 0.00901 | -0.0663 | 118.7014
7.5 | 1.1166 | 0.00953 | -0.0645 | 117.1668
8 | 1.1632 | 0.01008 | -0.0626 | 115.3968
8.5 | 1.2092 | 0.01068 | -0.0607 | 113.221
9 | 1.2554 | 0.01123 | -0.0589 | 111.7898
9.5 | 1.3005 | 0.01186 | -0.0568 | 109.6543
10 | 1.3425 | 0.01273 | -0.0542 | 105.4595
10.5 | 1.3863 | 0.01338 | -0.0521 | 103.6099
11 | 1.4284 | 0.01411 | -0.0497 | 101.2332
11.5 | 1.4685 | 0.01493 | -0.047 | 98.359
12 | 1.5066 | 0.0158 | -0.044 | 95.3544
12.5 | 1.5334 | 0.01723 | -0.039 | 88.9959
13 | 1.5542 | 0.01866 | -0.0331 | 83.2905
13.5 | 1.5781 | 0.02001 | -0.0282 | 78.8656
14 | 1.6027 | 0.02137 | -0.0237 | 74.9977
14.5 | 1.6224 | 0.02311 | -0.0192 | 70.2034
15 | 1.6378 | 0.0253 | -0.0148 | 64.7352
15.5 | 1.6549 | 0.02754 | -0.0113 | 60.0908
16 | 1.6642 | 0.03062 | -0.0079 | 54.3501
16.5 | 1.6617 | 0.03512 | -0.0052 | 47.3149
17 | 1.6567 | 0.04052 | -0.004 | 40.886
17.5 | 1.6515 | 0.04666 | -0.0043 | 35.3943
18 | 1.6353 | 0.05496 | -0.0065 | 29.7544
18.5 | 1.6049 | 0.06617 | -0.0109 | 24.2542
19 | 1.5515 | 0.08169 | -0.0178 | 18.9925
19.5 | 1.4257 | 0.10974 | -0.0307 | 12.9916
20 | 1.3574 | 0.12943 | -0.04 | 10.4875

## 69. Re 4M Mach 0.25 (1)
BIGFOIL.COM POLAR EXPORT
WSM825
WSM825 |  |  |  | Cl Max: | 1.181 | at alpha= | 8 | deg
JavaFoil+Calcfoil stall+Eppler ext transition |  |  |  | L/D Max: | 111.743 | at alpha= | 4 | deg
Re: | 4000000 |  |  | Cd Min: | 0.00602 | at alpha= | -1.5 | deg
Mach: | 0.25 |  |  | Cl=0 at alpha= | -3.3333 | deg
|  |  |  | @ Cl=0.1, Cd= | 0.00662
|  |  |  | @ Cl=0.4, Cd= | 0.006098
|  |  |  | @ Cl=0.6, Cd= | 0.09048
alpha (deg) | Cl | Cd | Cm | Cl/Cd
-12 | -0.263 | 0.08248 | -0.034 | -3.184
-11.5 | -0.299 | 0.07751 | -0.035 | -3.86
-11 | -0.33 | 0.07314 | -0.034 | -4.51
-10.5 | -0.354 | 0.06832 | -0.035 | -5.182
-10 | -0.371 | 0.06434 | -0.035 | -5.767
-9.5 | -0.38 | 0.06012 | -0.035 | -6.316
-9 | -0.38 | 0.05576 | -0.037 | -6.817
-8.5 | -0.374 | 0.05117 | -0.04 | -7.305
-8 | -0.361 | 0.04646 | -0.043 | -7.771
-7.5 | -0.357 | 0.03023 | -0.059 | -11.799
-7 | -0.385 | 0.00793 | -0.078 | -48.508
-6.5 | -0.344 | 0.00762 | -0.078 | -45.157
-6 | -0.298 | 0.0073 | -0.079 | -40.868
-5.5 | -0.248 | 0.00713 | -0.079 | -34.796
-5 | -0.194 | 0.00684 | -0.079 | -28.374
-4.5 | -0.138 | 0.00666 | -0.08 | -20.668
-4 | -0.08 | 0.00659 | -0.08 | -12.095
-3.5 | -0.02 | 0.00652 | -0.08 | -3.141
-3 | 0.04 | 0.00655 | -0.081 | 6.048
-2.5 | 0.1 | 0.00662 | -0.081 | 15.133
-2 | 0.161 | 0.00627 | -0.081 | 25.672
-1.5 | 0.222 | 0.00602 | -0.082 | 36.856
-1 | 0.283 | 0.00608 | -0.082 | 46.531
-0.5 | 0.343 | 0.00607 | -0.082 | 56.599
0 | 0.404 | 0.0061 | -0.083 | 66.201
0.5 | 0.465 | 0.00611 | -0.083 | 76.087
1 | 0.525 | 0.00626 | -0.083 | 83.789
1.5 | 0.585 | 0.00648 | -0.084 | 90.33
2 | 0.645 | 0.00666 | -0.084 | 96.888
2.5 | 0.705 | 0.00689 | -0.084 | 102.244
3 | 0.764 | 0.00718 | -0.085 | 106.375
3.5 | 0.823 | 0.00745 | -0.085 | 110.447
4 | 0.88 | 0.00788 | -0.085 | 111.743
4.5 | 0.935 | 0.00841 | -0.086 | 111.139
5 | 0.988 | 0.0089 | -0.086 | 110.972
5.5 | 1.036 | 0.00989 | -0.086 | 104.824
6 | 1.08 | 0.01067 | -0.086 | 101.273
6.5 | 1.118 | 0.0113 | -0.087 | 98.941
7 | 1.148 | 0.01195 | -0.087 | 96.082
7.5 | 1.17 | 0.01266 | -0.087 | 92.398
8 | 1.181 | 0.01348 | -0.088 | 87.63
8.5 | 1.179 | 0.01325 | -0.088 | 89.02
9 | 1.163 | 0.01316 | -0.088 | 88.368
9.5 | 1.132 | 0.01533 | -0.088 | 73.837
10 | 1.086 | 0.01654 | -0.088 | 65.649
10.5 | 1.021 | 0.01825 | -0.087 | 55.959
11 | 0.928 | 0.02227 | -0.085 | 41.655
11.5 | 0.773 | 0.04807 | -0.072 | 16.07
12 | 0.661 | 0.07212 | -0.06 | 9.167
12.5 | 0.574 | 0.083 | -0.054 | 6.911
13 | 0.487 | 0.09048 | -0.052 | 5.381

## 70. Re 4M Mach 0.25 (2)
BIGFOIL.COM POLAR EXPORT
WSM825
WSM825 |  |  |  | Cl Max: | 1.5251 | at alpha= | 13 | deg
XFOIL ncrit=9 |  |  |  | L/D Max: | 131.658 | at alpha= | 3.5 | deg
Re: | 4000000 |  |  | Cd Min: | 0.16887 | at alpha= | -14.5 | deg
Mach: | 0.25 |  |  | Cl=0 at alpha= | -3.39 | deg
|  |  |  | @ Cl=0.1, Cd= | 0.0050733
|  |  |  | @ Cl=0.4, Cd= | 0.0047971
|  |  |  | @ Cl=0.6, Cd= | 0.0049457
alpha (deg) | Cl | Cd | Cm | Cl/Cd
-14.5 | -0.5255 | 0.16887 | -0.0021 | -3.1119
-14 | -0.5154 | 0.16149 | -0.0044 | -3.1915
-13.5 | -0.5082 | 0.15393 | -0.0067 | -3.3015
-13 | -0.5026 | 0.14566 | -0.009 | -3.4505
-12.5 | -0.5003 | 0.13636 | -0.0114 | -3.669
-10.5 | -0.4718 | 0.1103 | -0.0178 | -4.2774
-9.5 | -0.7266 | 0.01936 | -0.0868 | -37.531
-9 | -0.68 | 0.01311 | -0.0883 | -51.8688
-8.5 | -0.6179 | 0.01148 | -0.0888 | -53.824
-8 | -0.5634 | 0.01019 | -0.0874 | -55.2895
-7.5 | -0.4993 | 0.00917 | -0.0881 | -54.4493
-7 | -0.4289 | 0.00828 | -0.0902 | -51.7995
-6.5 | -0.3675 | 0.00726 | -0.0904 | -50.6198
-6 | -0.3027 | 0.00676 | -0.0914 | -44.7781
-5.5 | -0.2401 | 0.00641 | -0.0918 | -37.4571
-5 | -0.1797 | 0.00593 | -0.0919 | -30.3035
-4.5 | -0.1214 | 0.00571 | -0.0915 | -21.2609
-4 | -0.0662 | 0.00545 | -0.0905 | -12.1468
-3.5 | -0.0117 | 0.00528 | -0.0893 | -2.2159
-3 | 0.0415 | 0.00516 | -0.088 | 8.0426
-2.5 | 0.0932 | 0.00508 | -0.0863 | 18.3465
-2 | 0.1441 | 0.00503 | -0.0845 | 28.6481
-1.5 | 0.1944 | 0.00499 | -0.0828 | 38.9579
-1 | 0.2456 | 0.00493 | -0.0813 | 49.8174
-0.5 | 0.2966 | 0.00492 | -0.0798 | 60.2846
0 | 0.3476 | 0.00486 | -0.0783 | 71.5226
0.5 | 0.3984 | 0.0048 | -0.0769 | 83
1 | 0.4478 | 0.00471 | -0.0751 | 95.0743
1.5 | 0.4982 | 0.00474 | -0.0735 | 105.1055
2 | 0.5457 | 0.00473 | -0.0711 | 115.37
3 | 0.6942 | 0.00532 | -0.0785 | 130.4887
3.5 | 0.7623 | 0.00579 | -0.0809 | 131.658
4 | 0.8094 | 0.0062 | -0.0784 | 130.5484
4.5 | 0.8572 | 0.00666 | -0.076 | 128.7087
5 | 0.9053 | 0.00717 | -0.0737 | 126.2622
5.5 | 0.9533 | 0.00775 | -0.0713 | 123.0065
6 | 1.0022 | 0.00827 | -0.0691 | 121.185
6.5 | 1.0516 | 0.00878 | -0.067 | 119.7722
7 | 1.1004 | 0.00935 | -0.0647 | 117.6898
7.5 | 1.1487 | 0.00998 | -0.0622 | 115.1002
8 | 1.1973 | 0.01058 | -0.0598 | 113.1664
8.5 | 1.2454 | 0.01123 | -0.0573 | 110.8994
9 | 1.2924 | 0.01195 | -0.0545 | 108.1506
9.5 | 1.3353 | 0.01297 | -0.0509 | 102.953
10 | 1.3805 | 0.01377 | -0.0478 | 100.2542
10.5 | 1.4222 | 0.01477 | -0.0441 | 96.2898
11 | 1.4606 | 0.01591 | -0.0398 | 91.8039
11.5 | 1.4895 | 0.01728 | -0.0339 | 86.1979
12 | 1.5032 | 0.01943 | -0.026 | 77.3649
12.5 | 1.5063 | 0.02243 | -0.0177 | 67.1556
13 | 1.5251 | 0.02463 | -0.0123 | 61.9204
13.5 | 1.5212 | 0.02872 | -0.0063 | 52.9666
14 | 1.5141 | 0.03376 | -0.0022 | 44.8489
14.5 | 1.4967 | 0.04074 | -0.0008 | 36.7378
15 | 1.4633 | 0.05126 | -0.0035 | 28.5466
15.5 | 1.4419 | 0.06186 | -0.0083 | 23.3091
16 | 1.398 | 0.07676 | -0.016 | 18.2126
16.5 | 1.335 | 0.09499 | -0.0251 | 14.0541
17 | 1.273 | 0.11278 | -0.0329 | 11.2875
17.5 | 1.2252 | 0.12892 | -0.0403 | 9.5036
18 | 1.1761 | 0.14724 | -0.0503 | 7.9876

## 71. Re 4M Mach 0.50 (1)
BIGFOIL.COM POLAR EXPORT
WSM825
WSM825 |  |  |  | Cl Max: | 1.238 | at alpha= | 20 | deg
JavaFoil+Calcfoil stall+Eppler ext transition |  |  |  | L/D Max: | 108.751 | at alpha= | 3.5 | deg
Re: | 4000000 |  |  | Cd Min: | 0.0064 | at alpha= | -0.5 | deg
Mach: | 0.5 |  |  | Cl=0 at alpha= | -3.3284 | deg
|  |  |  | @ Cl=0.1, Cd= | 0.0069218
|  |  |  | @ Cl=0.4, Cd= | 0.0064212
|  |  |  | @ Cl=0.6, Cd= | 0.0067273
alpha (deg) | Cl | Cd | Cm | Cl/Cd
-20 | -0.895 | 0.16043 | -0.044 | -5.581
-19.5 | -0.868 | 0.15866 | -0.043 | -5.47
-19 | -0.842 | 0.15167 | -0.044 | -5.551
-18.5 | -0.816 | 0.14679 | -0.044 | -5.558
-18 | -0.788 | 0.14424 | -0.043 | -5.466
-17.5 | -0.762 | 0.12887 | -0.043 | -5.917
-17 | -0.736 | 0.11959 | -0.044 | -6.157
-16.5 | -0.709 | 0.12897 | -0.043 | -5.496
-16 | -0.683 | 0.11429 | -0.043 | -5.974
-15.5 | -0.657 | 0.10527 | -0.044 | -6.238
-15 | -0.629 | 0.11625 | -0.042 | -5.41
-14.5 | -0.602 | 0.10098 | -0.042 | -5.965
-14 | -0.576 | 0.09208 | -0.043 | -6.256
-13.5 | -0.548 | 0.09542 | -0.042 | -5.747
-13 | -0.522 | 0.08558 | -0.043 | -6.102
-12.5 | -0.497 | 0.07805 | -0.045 | -6.362
-12 | -0.468 | 0.07944 | -0.041 | -5.89
-11.5 | -0.442 | 0.07208 | -0.043 | -6.133
-11 | -0.414 | 0.0712 | -0.041 | -5.819
-10.5 | -0.388 | 0.06519 | -0.043 | -5.953
-10 | -0.36 | 0.0635 | -0.041 | -5.675
-9.5 | -0.334 | 0.05844 | -0.042 | -5.713
-9 | -0.307 | 0.05591 | -0.042 | -5.488
-8.5 | -0.279 | 0.05387 | -0.04 | -5.186
-8 | -0.252 | 0.05159 | -0.039 | -4.889
-7.5 | -0.225 | 0.04759 | -0.04 | -4.737
-7 | -0.198 | 0.0462 | -0.039 | -4.293
-6.5 | -0.171 | 0.04343 | -0.04 | -3.948
-6 | -0.145 | 0.04074 | -0.042 | -3.549
-5.5 | -0.196 | 0.03718 | -0.047 | -5.265
-5 | -0.203 | 0.00742 | -0.089 | -27.344
-4.5 | -0.149 | 0.0073 | -0.089 | -20.354
-4 | -0.087 | 0.00702 | -0.089 | -12.452
-3.5 | -0.023 | 0.00686 | -0.09 | -3.3
-3 | 0.044 | 0.00693 | -0.09 | 6.363
-2.5 | 0.112 | 0.00692 | -0.091 | 16.134
-2 | 0.18 | 0.00687 | -0.091 | 26.174
-1.5 | 0.248 | 0.00649 | -0.091 | 38.205
-1 | 0.316 | 0.00654 | -0.092 | 48.359
-0.5 | 0.384 | 0.0064 | -0.092 | 59.957
0 | 0.452 | 0.00649 | -0.092 | 69.601
0.5 | 0.519 | 0.00654 | -0.093 | 79.363
1 | 0.586 | 0.00668 | -0.093 | 87.844
1.5 | 0.654 | 0.00691 | -0.094 | 94.607
2 | 0.721 | 0.00727 | -0.094 | 99.169
2.5 | 0.787 | 0.00757 | -0.094 | 103.932
3 | 0.853 | 0.00797 | -0.095 | 107.042
3.5 | 0.917 | 0.00843 | -0.095 | 108.751
4 | 0.979 | 0.00907 | -0.095 | 107.935
4.5 | 1.036 | 0.00979 | -0.096 | 105.745
5 | 1.085 | 0.01099 | -0.096 | 98.725
5.5 | 1.122 | 0.01225 | -0.096 | 91.614
6 | 1.135 | 0.01327 | -0.097 | 85.527
6.5 | 1.094 | 0.01336 | -0.097 | 81.903
7 | 0.688 | 0.01357 | -0.097 | 50.709
7.5 | 0.719 | 0.01604 | -0.097 | 44.835
8 | 0.75 | 0.017 | -0.097 | 44.127
8.5 | 0.778 | 0.01817 | -0.097 | 42.786
9 | 0.682 | 0.05298 | -0.068 | 12.878
9.5 | 0.834 | 0.0204 | -0.096 | 40.865
10 | 0.849 | 0.02345 | -0.094 | 36.204
10.5 | 0.742 | 0.07364 | -0.051 | 10.074
11 | 0.767 | 0.07873 | -0.049 | 9.739
11.5 | 0.795 | 0.08012 | -0.053 | 9.924
12 | 0.825 | 0.08099 | -0.057 | 10.192
12.5 | 0.846 | 0.09487 | -0.051 | 8.913
13 | 0.874 | 0.09228 | -0.054 | 9.472
13.5 | 0.902 | 0.09272 | -0.057 | 9.726
14 | 0.926 | 0.10359 | -0.055 | 8.935
14.5 | 0.953 | 0.10232 | -0.056 | 9.311
15 | 0.978 | 0.11475 | -0.056 | 8.52
15.5 | 1.005 | 0.12263 | -0.057 | 8.192
16 | 1.03 | 0.1265 | -0.057 | 8.143
16.5 | 1.057 | 0.13215 | -0.059 | 8.001
17 | 1.083 | 0.137 | -0.059 | 7.902
17.5 | 1.11 | 0.13777 | -0.06 | 8.054
18 | 1.136 | 0.14504 | -0.061 | 7.829
18.5 | 1.162 | 0.14869 | -0.062 | 7.813
19 | 1.187 | 0.153 | -0.062 | 7.759
19.5 | 1.214 | 0.15743 | -0.063 | 7.709
20 | 1.238 | 0.16229 | -0.063 | 7.631

## 72. Re 4M Mach 0.50 (2)
BIGFOIL.COM POLAR EXPORT
WSM825
WSM825 |  |  |  | Cl Max: | 1.3048 | at alpha= | 8 | deg
XFOIL ncrit=9 |  |  |  | L/D Max: | 134.55 | at alpha= | 3 | deg
Re: | 4000000 |  |  | Cd Min: | 0.26626 | at alpha= | -20 | deg
Mach: | 0.5 |  |  | Cl=0 at alpha= | -3.3115 | deg
|  |  |  | @ Cl=0.1, Cd= | 0.005338
|  |  |  | @ Cl=0.4, Cd= | 0.005157
|  |  |  | @ Cl=0.6, Cd= | 0.0050744
alpha (deg) | Cl | Cd | Cm | Cl/Cd
-20 | -0.7373 | 0.26626 | 0.0374 | -2.7691
-19.5 | -0.7167 | 0.25809 | 0.033 | -2.7769
-19 | -0.6963 | 0.25013 | 0.0287 | -2.7838
-18.5 | -0.6762 | 0.24208 | 0.0246 | -2.7933
-18 | -0.6566 | 0.23409 | 0.0206 | -2.8049
-17.5 | -0.6376 | 0.22606 | 0.0169 | -2.8205
-17 | -0.6192 | 0.21811 | 0.0133 | -2.8389
-15.5 | -0.5656 | 0.19571 | 0.0037 | -2.89
-15 | -0.549 | 0.18769 | 0.0006 | -2.925
-14.5 | -0.5333 | 0.17999 | -0.0023 | -2.9629
-14 | -0.5186 | 0.17232 | -0.0049 | -3.0095
-13.5 | -0.5047 | 0.16472 | -0.0073 | -3.064
-13 | -0.4934 | 0.1574 | -0.0094 | -3.1347
-12.5 | -0.4825 | 0.14961 | -0.0115 | -3.2251
-12 | -0.4734 | 0.14154 | -0.0136 | -3.3446
-11.5 | -0.4652 | 0.13393 | -0.0154 | -3.4735
-11 | -0.4545 | 0.12757 | -0.0167 | -3.5627
-10.5 | -0.4452 | 0.12106 | -0.018 | -3.6775
-10 | -0.4436 | 0.11286 | -0.0195 | -3.9305
-9.5 | -0.4329 | 0.10479 | -0.0232 | -4.1311
-9 | -0.4198 | 0.09544 | -0.0294 | -4.3986
-8.5 | -0.4045 | 0.08642 | -0.0362 | -4.6806
-8 | -0.391 | 0.07607 | -0.0455 | -5.14
-7.5 | -0.3795 | 0.06515 | -0.0568 | -5.825
-6.5 | -0.3426 | 0.03575 | -0.0986 | -9.5832
-6 | -0.3159 | 0.01877 | -0.1112 | -16.83
-5.5 | -0.2707 | 0.01008 | -0.1119 | -26.8552
-5 | -0.2103 | 0.00743 | -0.109 | -28.3042
-4.5 | -0.1482 | 0.00637 | -0.106 | -23.2653
-4 | -0.0847 | 0.00593 | -0.1034 | -14.2833
-3.5 | -0.0227 | 0.0056 | -0.101 | -4.0536
-3 | 0.0375 | 0.00543 | -0.0984 | 6.9061
-2.5 | 0.0962 | 0.00534 | -0.0959 | 18.015
-2 | 0.1536 | 0.00531 | -0.0933 | 28.9266
-1.5 | 0.2107 | 0.00529 | -0.091 | 39.8299
-1 | 0.2678 | 0.00524 | -0.0888 | 51.1069
-0.5 | 0.3256 | 0.0052 | -0.0869 | 62.6154
0 | 0.383 | 0.00516 | -0.0851 | 74.2248
0.5 | 0.4403 | 0.00515 | -0.0832 | 85.4951
1 | 0.4953 | 0.00507 | -0.0809 | 97.6923
1.5 | 0.5518 | 0.00511 | -0.0787 | 107.9843
2 | 0.606 | 0.00507 | -0.0757 | 119.5266
2.5 | 0.6917 | 0.00526 | -0.0796 | 131.5019
3 | 0.7777 | 0.00578 | -0.0835 | 134.5502
3.5 | 0.8431 | 0.00627 | -0.0825 | 134.4657
4 | 0.8977 | 0.00677 | -0.079 | 132.5997
4.5 | 0.9535 | 0.00731 | -0.0754 | 130.4378
5 | 1.0084 | 0.00796 | -0.0715 | 126.6834
5.5 | 1.0632 | 0.00868 | -0.0672 | 122.4885
6 | 1.1197 | 0.00937 | -0.0629 | 119.4984
6.5 | 1.176 | 0.01013 | -0.0581 | 116.0908
7 | 1.2314 | 0.01102 | -0.0525 | 111.7423
7.5 | 1.2798 | 0.01236 | -0.0453 | 103.5437
8 | 1.3048 | 0.01466 | -0.0343 | 89.0041
8.5 | 1.3038 | 0.01826 | -0.0209 | 71.402
9 | 1.2843 | 0.02355 | -0.0089 | 54.535
9.5 | 1.2523 | 0.03055 | -0.0012 | 40.9918
10 | 1.2143 | 0.03986 | 0.0001 | 30.4641
10.5 | 1.1769 | 0.052 | -0.0059 | 22.6327
11 | 1.1455 | 0.06558 | -0.0147 | 17.4672
11.5 | 1.1117 | 0.07979 | -0.0229 | 13.9328
12 | 1.0795 | 0.09317 | -0.0292 | 11.5863
12.5 | 1.0498 | 0.10594 | -0.0345 | 9.9094
13 | 1.0251 | 0.11838 | -0.04 | 8.6594

## 73. Re 5M Mach 0.00 (1)
BIGFOIL.COM POLAR EXPORT
WSM825
WSM825 |  |  |  | Cl Max: | 1.212 | at alpha= | 9 | deg
JavaFoil+Calcfoil stall+Eppler ext transition |  |  |  | L/D Max: | 113.92 | at alpha= | 4.5 | deg
Re: | 5000000 |  |  | Cd Min: | 0.00605 | at alpha= | -1 | deg
Mach: | 0 |  |  | Cl=0 at alpha= | -3.3276 | deg
|  |  |  | @ Cl=0.1, Cd= | 0.0065012
|  |  |  | @ Cl=0.4, Cd= | 0.0061652
|  |  |  | @ Cl=0.6, Cd= | 0.0064452
alpha (deg) | Cl | Cd | Cm | Cl/Cd
-13.5 | -0.429 | 0.09111 | -0.035 | -4.704
-13 | -0.439 | 0.08645 | -0.035 | -5.08
-12.5 | -0.448 | 0.08163 | -0.035 | -5.487
-12 | -0.454 | 0.07717 | -0.035 | -5.885
-11.5 | -0.458 | 0.07253 | -0.036 | -6.314
-11 | -0.459 | 0.06786 | -0.037 | -6.759
-10.5 | -0.456 | 0.06341 | -0.038 | -7.188
-10 | -0.45 | 0.05856 | -0.04 | -7.678
-9.5 | -0.438 | 0.05436 | -0.041 | -8.067
-9 | -0.43 | 0.04459 | -0.05 | -9.637
-8.5 | -0.492 | 0.00721 | -0.074 | -68.241
-8 | -0.462 | 0.00804 | -0.075 | -57.486
-7.5 | -0.427 | 0.00771 | -0.075 | -55.351
-7 | -0.386 | 0.00739 | -0.075 | -52.25
-6.5 | -0.342 | 0.00707 | -0.076 | -48.355
-6 | -0.294 | 0.00696 | -0.076 | -42.216
-5.5 | -0.243 | 0.00678 | -0.076 | -35.842
-5 | -0.189 | 0.00672 | -0.077 | -28.185
-4.5 | -0.134 | 0.00654 | -0.077 | -20.489
-4 | -0.077 | 0.00646 | -0.077 | -11.992
-3.5 | -0.02 | 0.00655 | -0.078 | -3.032
-3 | 0.038 | 0.00653 | -0.078 | 5.881
-2.5 | 0.097 | 0.00652 | -0.078 | 14.891
-2 | 0.156 | 0.00615 | -0.079 | 25.374
-1.5 | 0.215 | 0.0062 | -0.079 | 34.684
-1 | 0.274 | 0.00605 | -0.079 | 45.281
-0.5 | 0.333 | 0.00614 | -0.08 | 54.125
0 | 0.391 | 0.00615 | -0.08 | 63.644
0.5 | 0.45 | 0.00625 | -0.08 | 72.011
1 | 0.508 | 0.00623 | -0.081 | 81.536
1.5 | 0.567 | 0.00632 | -0.081 | 89.7
2 | 0.625 | 0.00654 | -0.081 | 95.517
2.5 | 0.683 | 0.00669 | -0.082 | 102.04
3 | 0.74 | 0.00693 | -0.082 | 106.833
3.5 | 0.797 | 0.00722 | -0.082 | 110.428
4 | 0.853 | 0.00757 | -0.082 | 112.655
4.5 | 0.907 | 0.00796 | -0.083 | 113.92
5 | 0.959 | 0.00845 | -0.083 | 113.461
5.5 | 1.008 | 0.00899 | -0.083 | 112.088
6 | 1.054 | 0.00983 | -0.084 | 107.228
6.5 | 1.095 | 0.01039 | -0.084 | 105.355
7 | 1.131 | 0.01084 | -0.084 | 104.343
7.5 | 1.162 | 0.01139 | -0.084 | 101.959
8 | 1.186 | 0.01199 | -0.085 | 98.962
8.5 | 1.203 | 0.01268 | -0.085 | 94.897
9 | 1.212 | 0.0134 | -0.085 | 90.427
9.5 | 1.212 | 0.01312 | -0.085 | 92.344
10 | 1.204 | 0.01291 | -0.086 | 93.322
10.5 | 1.189 | 0.01282 | -0.086 | 92.747
11 | 1.167 | 0.01592 | -0.086 | 73.287
11.5 | 1.136 | 0.01715 | -0.086 | 66.269
12 | 1.096 | 0.01874 | -0.085 | 58.511
12.5 | 1.046 | 0.02146 | -0.084 | 48.745
13 | 0.976 | 0.02875 | -0.081 | 33.949
13.5 | 0.884 | 0.05001 | -0.073 | 17.675
14 | 0.819 | 0.06863 | -0.067 | 11.927

## 74. Re 5M Mach 0.00 (2)
BIGFOIL.COM POLAR EXPORT
WSM825
WSM825 |  |  |  | Cl Max: | 1.7522 | at alpha= | 17.5 | deg
XFOIL ncrit=9 |  |  |  | L/D Max: | 134.201 | at alpha= | 4 | deg
Re: | 5000000 |  |  | Cd Min: | 0.0766 | at alpha= | 20 | deg
Mach: | 0 |  |  | Cl=0 at alpha= | -3.3745 | deg
|  |  |  | @ Cl=0.1, Cd= | 0.0049775
|  |  |  | @ Cl=0.4, Cd= | 0.0048347
|  |  |  | @ Cl=0.6, Cd= | 0.0048513
alpha (deg) | Cl | Cd | Cm | Cl/Cd
-16 | -1.2634 | 0.03299 | -0.0816 | -38.2965
-15.5 | -1.2932 | 0.02873 | -0.0738 | -45.0122
-15 | -1.2769 | 0.02552 | -0.0712 | -50.0353
-14.5 | -1.2349 | 0.02283 | -0.0723 | -54.0911
-14 | -1.1895 | 0.02039 | -0.0733 | -58.3374
-13.5 | -1.1404 | 0.01839 | -0.0743 | -62.012
-13 | -1.0881 | 0.01677 | -0.0754 | -64.8837
-12.5 | -1.0334 | 0.01534 | -0.0766 | -67.3664
-12 | -0.9855 | 0.01415 | -0.076 | -69.6466
-11.5 | -0.9326 | 0.01314 | -0.0763 | -70.9741
-11 | -0.8768 | 0.01227 | -0.077 | -71.4588
-10.5 | -0.8191 | 0.01145 | -0.0781 | -71.5371
-10 | -0.7615 | 0.01035 | -0.0792 | -73.5749
-9.5 | -0.7018 | 0.00957 | -0.0805 | -73.3333
-9 | -0.6411 | 0.00893 | -0.0819 | -71.7917
-8.5 | -0.5883 | 0.00837 | -0.0815 | -70.2867
-8 | -0.5298 | 0.00782 | -0.0822 | -67.7494
-7.5 | -0.464 | 0.00736 | -0.0847 | -63.0435
-7 | -0.3975 | 0.00677 | -0.0872 | -58.7149
-6.5 | -0.3423 | 0.00638 | -0.0872 | -53.652
-6 | -0.2809 | 0.00606 | -0.0885 | -46.3531
-5.5 | -0.2232 | 0.00578 | -0.0889 | -38.6159
-5 | -0.1687 | 0.00551 | -0.0885 | -30.6171
-4.5 | -0.1158 | 0.00535 | -0.0877 | -21.6449
-4 | -0.0638 | 0.00517 | -0.0867 | -12.3404
-3.5 | -0.0127 | 0.00506 | -0.0855 | -2.5099
-3 | 0.0379 | 0.005 | -0.0842 | 7.58
-2.5 | 0.0874 | 0.00498 | -0.0827 | 17.5502
-2 | 0.1373 | 0.00497 | -0.0813 | 27.6258
-1.5 | 0.1873 | 0.00494 | -0.08 | 37.915
-1 | 0.2373 | 0.00491 | -0.0788 | 48.3299
-0.5 | 0.2875 | 0.0049 | -0.0776 | 58.6735
0 | 0.3379 | 0.00485 | -0.0765 | 69.6701
0.5 | 0.3876 | 0.00486 | -0.0752 | 79.7531
1 | 0.4367 | 0.00476 | -0.0739 | 91.7437
1.5 | 0.4866 | 0.00475 | -0.0726 | 102.4421
2 | 0.5345 | 0.00477 | -0.071 | 112.0545
2.5 | 0.5802 | 0.00479 | -0.0687 | 121.1273
3 | 0.661 | 0.00504 | -0.0746 | 131.1508
3.5 | 0.7243 | 0.00547 | -0.0764 | 132.4132
4 | 0.7891 | 0.00588 | -0.0787 | 134.2007
4.5 | 0.8343 | 0.00632 | -0.0765 | 132.0095
5 | 0.8801 | 0.0068 | -0.0744 | 129.4265
5.5 | 0.927 | 0.00726 | -0.0726 | 127.686
6 | 0.9746 | 0.00771 | -0.071 | 126.4073
6.5 | 1.0221 | 0.00817 | -0.0693 | 125.104
7 | 1.0696 | 0.00862 | -0.0677 | 124.0835
7.5 | 1.1166 | 0.00911 | -0.0661 | 122.5686
8 | 1.1633 | 0.0096 | -0.0644 | 121.1771
8.5 | 1.2092 | 0.01016 | -0.0626 | 119.0157
9 | 1.2557 | 0.01064 | -0.061 | 118.0169
9.5 | 1.3003 | 0.01126 | -0.059 | 115.4796
10 | 1.3444 | 0.0119 | -0.057 | 112.9748
10.5 | 1.3886 | 0.01249 | -0.0551 | 111.1769
11 | 1.4315 | 0.01314 | -0.053 | 108.9422
11.5 | 1.4725 | 0.01387 | -0.0507 | 106.1644
12 | 1.5113 | 0.01472 | -0.048 | 102.6698
12.5 | 1.5446 | 0.01589 | -0.0444 | 97.2058
13 | 1.579 | 0.01673 | -0.041 | 94.3814
13.5 | 1.6066 | 0.01769 | -0.0365 | 90.8197
14 | 1.6353 | 0.01869 | -0.0324 | 87.496
14.5 | 1.6616 | 0.01993 | -0.0284 | 83.3718
15 | 1.6854 | 0.02139 | -0.0244 | 78.7938
15.5 | 1.7081 | 0.02295 | -0.0207 | 74.427
16 | 1.7257 | 0.02492 | -0.0169 | 69.2496
16.5 | 1.7372 | 0.02746 | -0.0131 | 63.2629
17 | 1.7461 | 0.03045 | -0.0099 | 57.3432
17.5 | 1.7522 | 0.03398 | -0.0074 | 51.5656
18 | 1.7521 | 0.03851 | -0.0059 | 45.4973
18.5 | 1.7446 | 0.04448 | -0.0056 | 39.2221
19 | 1.7291 | 0.05213 | -0.0069 | 33.169
19.5 | 1.6903 | 0.06397 | -0.0109 | 26.4233
20 | 1.652 | 0.0766 | -0.0162 | 21.5666

## 75. Re 5M Mach 0.10 (1)
BIGFOIL.COM POLAR EXPORT
WSM825
WSM825 |  |  |  | Cl Max: | 1.208 | at alpha= | 9 | deg
JavaFoil+Calcfoil stall+Eppler ext transition |  |  |  | L/D Max: | 113.798 | at alpha= | 4.5 | deg
Re: | 5000000 |  |  | Cd Min: | 0.00608 | at alpha= | -1 | deg
Mach: | 0.1 |  |  | Cl=0 at alpha= | -3.3305 | deg
|  |  |  | @ Cl=0.1, Cd= | 0.0065075
|  |  |  | @ Cl=0.4, Cd= | 0.006163
|  |  |  | @ Cl=0.6, Cd= | 0.0064509
alpha (deg) | Cl | Cd | Cm | Cl/Cd
-13 | -0.414 | 0.08717 | -0.035 | -4.751
-12.5 | -0.426 | 0.08239 | -0.035 | -5.17
-12 | -0.435 | 0.07792 | -0.035 | -5.587
-11.5 | -0.442 | 0.07335 | -0.035 | -6.025
-11 | -0.445 | 0.06876 | -0.036 | -6.478
-10.5 | -0.445 | 0.06419 | -0.037 | -6.937
-10 | -0.441 | 0.05941 | -0.039 | -7.427
-9.5 | -0.432 | 0.05527 | -0.04 | -7.817
-9 | -0.421 | 0.04817 | -0.046 | -8.749
-8.5 | -0.454 | 0.01504 | -0.068 | -30.169
-8 | -0.461 | 0.00814 | -0.075 | -56.628
-7.5 | -0.426 | 0.00769 | -0.075 | -55.393
-7 | -0.386 | 0.0074 | -0.076 | -52.251
-6.5 | -0.343 | 0.00715 | -0.076 | -47.879
-6 | -0.295 | 0.00698 | -0.076 | -42.236
-5.5 | -0.244 | 0.00679 | -0.077 | -35.92
-5 | -0.19 | 0.00672 | -0.077 | -28.27
-4.5 | -0.135 | 0.00654 | -0.077 | -20.577
-4 | -0.078 | 0.00644 | -0.078 | -12.072
-3.5 | -0.02 | 0.00655 | -0.078 | -3.047
-3 | 0.039 | 0.00653 | -0.078 | 5.909
-2.5 | 0.098 | 0.00652 | -0.079 | 14.957
-2 | 0.157 | 0.00615 | -0.079 | 25.484
-1.5 | 0.216 | 0.00629 | -0.079 | 34.309
-1 | 0.275 | 0.00608 | -0.08 | 45.262
-0.5 | 0.334 | 0.00615 | -0.08 | 54.326
0 | 0.393 | 0.00615 | -0.08 | 63.89
0.5 | 0.452 | 0.00626 | -0.081 | 72.262
1 | 0.511 | 0.00625 | -0.081 | 81.765
1.5 | 0.569 | 0.00633 | -0.081 | 89.986
2 | 0.628 | 0.00656 | -0.082 | 95.787
2.5 | 0.686 | 0.00672 | -0.082 | 102.167
3 | 0.744 | 0.00695 | -0.082 | 107.016
3.5 | 0.801 | 0.00725 | -0.083 | 110.441
4 | 0.857 | 0.0076 | -0.083 | 112.732
4.5 | 0.911 | 0.00801 | -0.083 | 113.798
5 | 0.963 | 0.00851 | -0.084 | 113.259
5.5 | 1.013 | 0.00906 | -0.084 | 111.708
6 | 1.058 | 0.00989 | -0.084 | 107.016
6.5 | 1.099 | 0.01047 | -0.084 | 105.006
7 | 1.134 | 0.01092 | -0.085 | 103.87
7.5 | 1.164 | 0.01149 | -0.085 | 101.279
8 | 1.187 | 0.01213 | -0.085 | 97.844
8.5 | 1.202 | 0.01283 | -0.085 | 93.645
9 | 1.208 | 0.01361 | -0.086 | 88.746
9.5 | 1.204 | 0.01331 | -0.086 | 90.449
10 | 1.193 | 0.01312 | -0.086 | 90.915
10.5 | 1.173 | 0.01516 | -0.086 | 77.339
11 | 1.145 | 0.01626 | -0.086 | 70.426
11.5 | 1.107 | 0.01764 | -0.086 | 62.792
12 | 1.059 | 0.01959 | -0.085 | 54.076
12.5 | 0.994 | 0.02423 | -0.083 | 41.035
13 | 0.91 | 0.03678 | -0.078 | 24.729
13.5 | 0.828 | 0.05698 | -0.071 | 14.527
14 | 0.76 | 0.07769 | -0.063 | 9.78

## 76. Re 5M Mach 0.10 (2)
BIGFOIL.COM POLAR EXPORT
WSM825
WSM825 |  |  |  | Cl Max: | 1.7241 | at alpha= | 17.5 | deg
XFOIL ncrit=9 |  |  |  | L/D Max: | 134.146 | at alpha= | 4 | deg
Re: | 5000000 |  |  | Cd Min: | 0.09846 | at alpha= | 20 | deg
Mach: | 0.1 |  |  | Cl=0 at alpha= | -3.3721 | deg
|  |  |  | @ Cl=0.1, Cd= | 0.0049775
|  |  |  | @ Cl=0.4, Cd= | 0.0048485
|  |  |  | @ Cl=0.6, Cd= | 0.004854
alpha (deg) | Cl | Cd | Cm | Cl/Cd
-15 | -1.1248 | 0.04067 | -0.0766 | -27.6567
-14.5 | -1.1945 | 0.0322 | -0.0735 | -37.0963
-14 | -1.1789 | 0.02606 | -0.0749 | -45.2379
-13.5 | -1.1395 | 0.02216 | -0.0764 | -51.4215
-13 | -1.0918 | 0.01943 | -0.0775 | -56.1915
-12.5 | -1.0399 | 0.01716 | -0.0787 | -60.6002
-12 | -0.9908 | 0.01547 | -0.0785 | -64.0465
-11.5 | -0.9398 | 0.01407 | -0.0783 | -66.7946
-11 | -0.8844 | 0.01289 | -0.0788 | -68.6113
-10.5 | -0.8265 | 0.01188 | -0.0796 | -69.5707
-10 | -0.7659 | 0.01136 | -0.0808 | -67.4208
-9.5 | -0.708 | 0.00985 | -0.0818 | -71.8782
-9 | -0.6466 | 0.00915 | -0.0831 | -70.6667
-8.5 | -0.5933 | 0.00854 | -0.0825 | -69.4731
-8 | -0.5342 | 0.00795 | -0.0832 | -67.195
-7.5 | -0.4677 | 0.00745 | -0.0856 | -62.7785
-7 | -0.4004 | 0.00689 | -0.0881 | -58.1132
-6.5 | -0.3449 | 0.00643 | -0.0879 | -53.6392
-6 | -0.2831 | 0.00609 | -0.0891 | -46.486
-5.5 | -0.2247 | 0.00585 | -0.0895 | -38.4103
-5 | -0.1701 | 0.00552 | -0.0891 | -30.8152
-4.5 | -0.1167 | 0.00538 | -0.0883 | -21.6914
-4 | -0.0645 | 0.00518 | -0.0872 | -12.4517
-3.5 | -0.013 | 0.00507 | -0.086 | -2.5641
-3 | 0.0378 | 0.00501 | -0.0847 | 7.5449
-2.5 | 0.0876 | 0.00498 | -0.0831 | 17.5904
-2 | 0.1377 | 0.00497 | -0.0817 | 27.7062
-1.5 | 0.1881 | 0.00495 | -0.0804 | 38
-1 | 0.2384 | 0.00492 | -0.0791 | 48.4553
-0.5 | 0.2888 | 0.00491 | -0.0779 | 58.8187
0 | 0.3395 | 0.00486 | -0.0768 | 69.856
0.5 | 0.3894 | 0.00487 | -0.0755 | 79.9589
1 | 0.4388 | 0.00477 | -0.0742 | 91.9916
1.5 | 0.4889 | 0.00476 | -0.0729 | 102.7101
2 | 0.5371 | 0.00479 | -0.0712 | 112.1294
2.5 | 0.5831 | 0.0048 | -0.0689 | 121.4792
3 | 0.6645 | 0.00506 | -0.0748 | 131.3241
3.5 | 0.7281 | 0.00549 | -0.0767 | 132.623
4 | 0.7928 | 0.00591 | -0.0788 | 134.1455
4.5 | 0.8383 | 0.00635 | -0.0765 | 132.0157
5 | 0.8846 | 0.00682 | -0.0744 | 129.7067
5.5 | 0.9318 | 0.00729 | -0.0726 | 127.8189
6 | 0.9796 | 0.00776 | -0.0709 | 126.2371
6.5 | 1.0276 | 0.00821 | -0.0692 | 125.1644
7 | 1.0754 | 0.00867 | -0.0675 | 124.0369
7.5 | 1.1225 | 0.00918 | -0.0657 | 122.2767
8 | 1.1697 | 0.00968 | -0.064 | 120.8368
9 | 1.2627 | 0.01075 | -0.0603 | 117.4605
9.5 | 1.307 | 0.01145 | -0.0581 | 114.1485
10 | 1.3522 | 0.01204 | -0.0561 | 112.309
10.5 | 1.3964 | 0.01267 | -0.054 | 110.2131
11 | 1.4392 | 0.01337 | -0.0516 | 107.644
11.5 | 1.4799 | 0.01417 | -0.049 | 104.439
12 | 1.5149 | 0.01533 | -0.0454 | 98.8193
12.5 | 1.5509 | 0.0163 | -0.0421 | 95.1472
13 | 1.5819 | 0.01718 | -0.0378 | 92.078
13.5 | 1.609 | 0.0183 | -0.033 | 87.9235
14 | 1.6366 | 0.0195 | -0.0288 | 83.9282
14.5 | 1.6609 | 0.02096 | -0.0245 | 79.2414
15 | 1.6811 | 0.02276 | -0.0201 | 73.862
15.5 | 1.7014 | 0.02461 | -0.0163 | 69.1345
16 | 1.715 | 0.02704 | -0.0123 | 63.4246
16.5 | 1.7204 | 0.03037 | -0.0086 | 56.648
17 | 1.7234 | 0.03427 | -0.006 | 50.2889
17.5 | 1.7241 | 0.03889 | -0.0045 | 44.3327
18 | 1.7163 | 0.04506 | -0.0043 | 38.0892
18.5 | 1.6968 | 0.0535 | -0.0061 | 31.7159
19 | 1.6663 | 0.06438 | -0.0101 | 25.8823
19.5 | 1.5998 | 0.0817 | -0.0178 | 19.5814
20 | 1.5396 | 0.09846 | -0.0253 | 15.6368

## 77. Re 5M Mach 0.25 (1)
BIGFOIL.COM POLAR EXPORT
WSM825
WSM825 |  |  |  | Cl Max: | 1.181 | at alpha= | 8 | deg
JavaFoil+Calcfoil stall+Eppler ext transition |  |  |  | L/D Max: | 113.508 | at alpha= | 4.5 | deg
Re: | 5000000 |  |  | Cd Min: | 0.00616 | at alpha= | -1 | deg
Mach: | 0.25 |  |  | Cl=0 at alpha= | -3.3333 | deg
|  |  |  | @ Cl=0.1, Cd= | 0.00655
|  |  |  | @ Cl=0.4, Cd= | 0.00622
|  |  |  | @ Cl=0.6, Cd= | 0.08618
alpha (deg) | Cl | Cd | Cm | Cl/Cd
-12.5 | -0.22 | 0.08595 | -0.035 | -2.561
-12 | -0.263 | 0.0814 | -0.035 | -3.227
-11.5 | -0.299 | 0.07633 | -0.035 | -3.923
-11 | -0.33 | 0.07172 | -0.035 | -4.602
-10.5 | -0.354 | 0.06735 | -0.036 | -5.261
-10 | -0.371 | 0.06315 | -0.036 | -5.881
-9.5 | -0.38 | 0.05919 | -0.037 | -6.422
-9 | -0.381 | 0.05476 | -0.038 | -6.953
-8.5 | -0.375 | 0.04957 | -0.042 | -7.569
-8 | -0.366 | 0.04201 | -0.05 | -8.709
-7.5 | -0.418 | 0.0081 | -0.077 | -51.649
-7 | -0.385 | 0.00766 | -0.078 | -50.193
-6.5 | -0.344 | 0.00743 | -0.078 | -46.337
-6 | -0.298 | 0.0071 | -0.079 | -42.048
-5.5 | -0.248 | 0.00689 | -0.079 | -35.979
-5 | -0.194 | 0.00682 | -0.079 | -28.433
-4.5 | -0.138 | 0.00664 | -0.08 | -20.731
-4 | -0.08 | 0.00655 | -0.08 | -12.172
-3.5 | -0.02 | 0.00661 | -0.08 | -3.096
-3 | 0.04 | 0.00659 | -0.081 | 6.013
-2.5 | 0.1 | 0.00655 | -0.081 | 15.29
-2 | 0.161 | 0.00619 | -0.081 | 26.026
-1.5 | 0.222 | 0.00635 | -0.082 | 34.93
-1 | 0.283 | 0.00616 | -0.082 | 45.925
-0.5 | 0.343 | 0.00622 | -0.082 | 55.215
0 | 0.404 | 0.00622 | -0.083 | 65.005
0.5 | 0.465 | 0.00631 | -0.083 | 73.6
1 | 0.525 | 0.00634 | -0.083 | 82.834
1.5 | 0.585 | 0.00648 | -0.084 | 90.27
2 | 0.645 | 0.00666 | -0.084 | 96.91
2.5 | 0.705 | 0.00687 | -0.084 | 102.624
3 | 0.764 | 0.00714 | -0.085 | 106.971
3.5 | 0.823 | 0.00746 | -0.085 | 110.34
4 | 0.88 | 0.00791 | -0.085 | 111.294
4.5 | 0.935 | 0.00824 | -0.086 | 113.508
5 | 0.988 | 0.00886 | -0.086 | 111.433
5.5 | 1.036 | 0.00957 | -0.086 | 108.339
6 | 1.08 | 0.01028 | -0.086 | 105.109
6.5 | 1.118 | 0.01093 | -0.087 | 102.265
7 | 1.148 | 0.01153 | -0.087 | 99.562
7.5 | 1.17 | 0.01214 | -0.087 | 96.317
8 | 1.181 | 0.01292 | -0.088 | 91.462
8.5 | 1.18 | 0.01378 | -0.088 | 85.668
9 | 1.163 | 0.01363 | -0.088 | 85.33
9.5 | 1.133 | 0.01258 | -0.088 | 90.03
10 | 1.087 | 0.01581 | -0.088 | 68.763
10.5 | 1.025 | 0.01726 | -0.088 | 59.417
11 | 0.944 | 0.01957 | -0.087 | 48.205
11.5 | 0.814 | 0.03169 | -0.08 | 25.675
12 | 0.678 | 0.06036 | -0.067 | 11.228
12.5 | 0.579 | 0.0771 | -0.059 | 7.515
13 | 0.49 | 0.08618 | -0.055 | 5.683

## 78. Re 5M Mach 0.25 (2)
BIGFOIL.COM POLAR EXPORT
WSM825
WSM825 |  |  |  | Cl Max: | 1.5729 | at alpha= | 13.5 | deg
XFOIL ncrit=9 |  |  |  | L/D Max: | 134.925 | at alpha= | 4 | deg
Re: | 5000000 |  |  | Cd Min: | 0.15233 | at alpha= | -13.5 | deg
Mach: | 0.25 |  |  | Cl=0 at alpha= | -3.3566 | deg
|  |  |  | @ Cl=0.1, Cd= | 0.0050278
|  |  |  | @ Cl=0.4, Cd= | 0.0049291
|  |  |  | @ Cl=0.6, Cd= | 0.0048642
alpha (deg) | Cl | Cd | Cm | Cl/Cd
-13.5 | -0.5141 | 0.15233 | -0.0066 | -3.3749
-13 | -0.5081 | 0.14437 | -0.0088 | -3.5194
-12.5 | -0.504 | 0.13608 | -0.011 | -3.7037
-12 | -0.4992 | 0.12837 | -0.0129 | -3.8888
-11.5 | -0.4934 | 0.12125 | -0.0147 | -4.0693
-11 | -0.499 | 0.11173 | -0.0173 | -4.4661
-10.5 | -0.664 | 0.07092 | -0.0399 | -9.3627
-10 | -0.779 | 0.01997 | -0.0885 | -39.0085
-9.5 | -0.7313 | 0.01482 | -0.0896 | -49.3455
-8.5 | -0.62 | 0.00996 | -0.089 | -62.249
-8 | -0.5582 | 0.009 | -0.089 | -62.0222
-7.5 | -0.4882 | 0.00817 | -0.0908 | -59.7552
-7 | -0.4169 | 0.00743 | -0.0931 | -56.1104
-6.5 | -0.3593 | 0.00681 | -0.0923 | -52.7606
-6 | -0.2958 | 0.00629 | -0.093 | -47.027
-5.5 | -0.2348 | 0.00598 | -0.093 | -39.2642
-5 | -0.1777 | 0.00565 | -0.0923 | -31.4513
-4.5 | -0.1227 | 0.00545 | -0.0912 | -22.5138
-4 | -0.0684 | 0.00525 | -0.09 | -13.0286
-3.5 | -0.015 | 0.00514 | -0.0886 | -2.9183
-3 | 0.0373 | 0.00507 | -0.087 | 7.357
-2.5 | 0.0888 | 0.00503 | -0.0853 | 17.6541
-2 | 0.1402 | 0.00502 | -0.0837 | 27.9283
-1 | 0.244 | 0.00497 | -0.0809 | 49.0946
-0.5 | 0.2959 | 0.00496 | -0.0796 | 59.6573
0 | 0.3478 | 0.00492 | -0.0784 | 70.6911
0.5 | 0.3995 | 0.00493 | -0.0771 | 81.0345
1 | 0.45 | 0.00484 | -0.0756 | 92.9752
1.5 | 0.5017 | 0.00482 | -0.0743 | 104.0871
2.5 | 0.5988 | 0.00486 | -0.07 | 123.2099
3 | 0.6837 | 0.00516 | -0.0762 | 132.5
3.5 | 0.7495 | 0.00559 | -0.078 | 134.0787
4 | 0.8136 | 0.00603 | -0.0793 | 134.9254
4.5 | 0.8606 | 0.0065 | -0.0768 | 132.4
5 | 0.909 | 0.00698 | -0.0745 | 130.2292
5.5 | 0.9578 | 0.0075 | -0.0723 | 127.7067
6 | 1.0077 | 0.00797 | -0.0703 | 126.4366
6.5 | 1.0573 | 0.00849 | -0.0681 | 124.5347
7 | 1.1066 | 0.00902 | -0.0659 | 122.6829
7.5 | 1.1559 | 0.00956 | -0.0636 | 120.91
8 | 1.2045 | 0.01017 | -0.0612 | 118.4366
8.5 | 1.2535 | 0.01074 | -0.0588 | 116.7132
9 | 1.2997 | 0.01152 | -0.0558 | 112.8212
9.5 | 1.3468 | 0.01223 | -0.053 | 110.1226
10 | 1.3926 | 0.013 | -0.0499 | 107.1231
10.5 | 1.4358 | 0.01392 | -0.0464 | 103.1466
11 | 1.4753 | 0.01504 | -0.0422 | 98.0918
11.5 | 1.5007 | 0.01687 | -0.0358 | 88.9567
12 | 1.5302 | 0.01807 | -0.03 | 84.6818
12.5 | 1.5474 | 0.02022 | -0.023 | 76.5282
13 | 1.5696 | 0.02219 | -0.0174 | 70.7346
13.5 | 1.5729 | 0.02551 | -0.0108 | 61.6582
14 | 1.5707 | 0.02959 | -0.0053 | 53.0821
14.5 | 1.5582 | 0.03518 | -0.0016 | 44.2922
15 | 1.5307 | 0.04356 | -0.0011 | 35.14
15.5 | 1.5141 | 0.0523 | -0.0035 | 28.9503
16 | 1.4776 | 0.06513 | -0.0096 | 22.6869
16.5 | 1.4214 | 0.08197 | -0.0184 | 17.3405
17 | 1.3647 | 0.09898 | -0.0266 | 13.7876
17.5 | 1.3139 | 0.11474 | -0.0334 | 11.4511
18 | 1.2577 | 0.13151 | -0.0408 | 9.5635
18.5 | 1.2054 | 0.14992 | -0.0508 | 8.0403

## 79. Re 5M Mach 0.50 (1)
BIGFOIL.COM POLAR EXPORT
WSM825
WSM825 |  |  |  | Cl Max: | 1.239 | at alpha= | 20 | deg
JavaFoil+Calcfoil stall+Eppler ext transition |  |  |  | L/D Max: | 110.332 | at alpha= | 3.5 | deg
Re: | 5000000 |  |  | Cd Min: | 0.00642 | at alpha= | -1 | deg
Mach: | 0.5 |  |  | Cl=0 at alpha= | -3.3284 | deg
|  |  |  | @ Cl=0.1, Cd= | 0.0068494
|  |  |  | @ Cl=0.4, Cd= | 0.0065953
|  |  |  | @ Cl=0.6, Cd= | 0.0068315
alpha (deg) | Cl | Cd | Cm | Cl/Cd
-20 | -0.896 | 0.14288 | -0.045 | -6.272
-19.5 | -0.868 | 0.15014 | -0.044 | -5.784
-19 | -0.843 | 0.1383 | -0.044 | -6.094
-18.5 | -0.817 | 0.12984 | -0.045 | -6.293
-18 | -0.789 | 0.14107 | -0.043 | -5.591
-17.5 | -0.763 | 0.12629 | -0.044 | -6.041
-17 | -0.737 | 0.11707 | -0.044 | -6.295
-16.5 | -0.709 | 0.1257 | -0.043 | -5.64
-16 | -0.683 | 0.11189 | -0.044 | -6.106
-15.5 | -0.658 | 0.10279 | -0.045 | -6.399
-15 | -0.629 | 0.11308 | -0.043 | -5.564
-14.5 | -0.603 | 0.0982 | -0.043 | -6.138
-14 | -0.578 | 0.08988 | -0.045 | -6.425
-13.5 | -0.549 | 0.09301 | -0.042 | -5.899
-13 | -0.523 | 0.0837 | -0.044 | -6.251
-12.5 | -0.5 | 0.07462 | -0.049 | -6.694
-12 | -0.468 | 0.0777 | -0.042 | -6.027
-11.5 | -0.443 | 0.07024 | -0.045 | -6.309
-11 | -0.415 | 0.07006 | -0.042 | -5.92
-10.5 | -0.389 | 0.06369 | -0.045 | -6.108
-10 | -0.361 | 0.06223 | -0.043 | -5.803
-9.5 | -0.335 | 0.05648 | -0.047 | -5.939
-9 | -0.308 | 0.05465 | -0.045 | -5.628
-8.5 | -0.28 | 0.05292 | -0.042 | -5.287
-8 | -0.252 | 0.05086 | -0.04 | -4.964
-7.5 | -0.226 | 0.04674 | -0.043 | -4.833
-7 | -0.199 | 0.04544 | -0.041 | -4.37
-6.5 | -0.172 | 0.04273 | -0.042 | -4.019
-6 | -0.145 | 0.03993 | -0.044 | -3.629
-5.5 | -0.242 | 0.00691 | -0.088 | -34.943
-5 | -0.203 | 0.00742 | -0.089 | -27.364
-4.5 | -0.149 | 0.00717 | -0.089 | -20.731
-4 | -0.087 | 0.0071 | -0.089 | -12.32
-3.5 | -0.023 | 0.00703 | -0.09 | -3.224
-3 | 0.044 | 0.00694 | -0.09 | 6.348
-2.5 | 0.112 | 0.00683 | -0.091 | 16.364
-2 | 0.18 | 0.00685 | -0.091 | 26.253
-1.5 | 0.248 | 0.00659 | -0.091 | 37.641
-1 | 0.316 | 0.00642 | -0.092 | 49.244
-0.5 | 0.384 | 0.00656 | -0.092 | 58.474
0 | 0.452 | 0.00671 | -0.092 | 67.304
0.5 | 0.519 | 0.00665 | -0.093 | 78.033
1 | 0.586 | 0.00678 | -0.093 | 86.437
1.5 | 0.654 | 0.00703 | -0.094 | 92.959
2 | 0.721 | 0.00717 | -0.094 | 100.46
2.5 | 0.787 | 0.00747 | -0.094 | 105.327
3 | 0.853 | 0.00788 | -0.095 | 108.241
3.5 | 0.917 | 0.00831 | -0.095 | 110.332
4 | 0.979 | 0.00895 | -0.095 | 109.431
4.5 | 1.036 | 0.00962 | -0.096 | 107.632
5 | 1.085 | 0.01067 | -0.096 | 101.714
5.5 | 1.122 | 0.01181 | -0.096 | 95.008
6 | 1.135 | 0.01273 | -0.097 | 89.15
6.5 | 1.094 | 0.01287 | -0.097 | 85.059
7 | 0.689 | 0.01303 | -0.097 | 52.871
7.5 | 0.72 | 0.01538 | -0.097 | 46.826
8 | 0.751 | 0.01626 | -0.097 | 46.201
8.5 | 0.781 | 0.01724 | -0.097 | 45.314
9 | 0.797 | 0.0199 | -0.095 | 40.062
9.5 | 0.839 | 0.01912 | -0.097 | 43.901
10 | 0.863 | 0.02086 | -0.096 | 41.372
10.5 | 0.748 | 0.07012 | -0.058 | 10.672
11 | 0.768 | 0.07651 | -0.051 | 10.04
11.5 | 0.811 | 0.07227 | -0.065 | 11.219
12 | 0.881 | 0.05383 | -0.081 | 16.367
12.5 | 0.846 | 0.09272 | -0.052 | 9.125
13 | 0.879 | 0.08928 | -0.059 | 9.842
13.5 | 0.924 | 0.08122 | -0.069 | 11.373
14 | 0.926 | 0.10088 | -0.056 | 9.182
14.5 | 0.962 | 0.09754 | -0.063 | 9.862
15 | 0.979 | 0.11238 | -0.057 | 8.711
15.5 | 1.008 | 0.10921 | -0.06 | 9.226
16 | 1.031 | 0.12252 | -0.058 | 8.415
16.5 | 1.058 | 0.1192 | -0.06 | 8.878
17 | 1.083 | 0.13219 | -0.06 | 8.197
17.5 | 1.11 | 0.13586 | -0.061 | 8.169
18 | 1.136 | 0.14029 | -0.062 | 8.099
18.5 | 1.162 | 0.14472 | -0.062 | 8.029
19 | 1.188 | 0.14925 | -0.063 | 7.959
19.5 | 1.214 | 0.15214 | -0.063 | 7.98
20 | 1.239 | 0.15647 | -0.064 | 7.918

## 80. Re 5M Mach 0.50 (2)
BIGFOIL.COM POLAR EXPORT
WSM825
WSM825 |  |  |  | Cl Max: | 1.3202 | at alpha= | 8 | deg
XFOIL ncrit=9 |  |  |  | L/D Max: | 138.273 | at alpha= | 3 | deg
Re: | 5000000 |  |  | Cd Min: | 0.26659 | at alpha= | -20 | deg
Mach: | 0.5 |  |  | Cl=0 at alpha= | -3.2776 | deg
|  |  |  | @ Cl=0.1, Cd= | 0.0052571
|  |  |  | @ Cl=0.4, Cd= | 0.0051785
|  |  |  | @ Cl=0.6, Cd= | 0.0051456
alpha (deg) | Cl | Cd | Cm | Cl/Cd
-20 | -0.7379 | 0.26659 | 0.0376 | -2.7679
-19.5 | -0.7173 | 0.25841 | 0.0332 | -2.7758
-19 | -0.6968 | 0.25047 | 0.029 | -2.782
-18.5 | -0.6768 | 0.24242 | 0.0249 | -2.7918
-18 | -0.6573 | 0.23443 | 0.021 | -2.8038
-17.5 | -0.6386 | 0.22642 | 0.0173 | -2.8204
-17 | -0.621 | 0.21883 | 0.0138 | -2.8378
-16.5 | -0.6034 | 0.21091 | 0.0104 | -2.8609
-16 | -0.5862 | 0.2027 | 0.0071 | -2.892
-15.5 | -0.5688 | 0.19509 | 0.0039 | -2.9156
-15 | -0.5503 | 0.18809 | 0.0011 | -2.9257
-14.5 | -0.5344 | 0.18028 | -0.0018 | -2.9643
-14 | -0.5199 | 0.17259 | -0.0043 | -3.0123
-13.5 | -0.5071 | 0.16527 | -0.0067 | -3.0683
-13 | -0.4962 | 0.15708 | -0.009 | -3.1589
-12.5 | -0.4849 | 0.14952 | -0.011 | -3.243
-12 | -0.4752 | 0.14178 | -0.013 | -3.3517
-11.5 | -0.4679 | 0.13382 | -0.0148 | -3.4965
-11 | -0.4597 | 0.12639 | -0.0163 | -3.6372
-10.5 | -0.4552 | 0.11881 | -0.018 | -3.8313
-10 | -0.4454 | 0.11006 | -0.0219 | -4.0469
-9.5 | -0.4331 | 0.10082 | -0.0278 | -4.2958
-9 | -0.4188 | 0.09207 | -0.0339 | -4.5487
-8.5 | -0.4048 | 0.08267 | -0.0414 | -4.8966
-8 | -0.3896 | 0.07239 | -0.0515 | -5.382
-7.5 | -0.3781 | 0.06246 | -0.0618 | -6.0535
-7 | -0.3607 | 0.04774 | -0.086 | -7.5555
-6.5 | -0.3388 | 0.03245 | -0.104 | -10.4407
-6 | -0.308 | 0.0154 | -0.116 | -20
-5.5 | -0.2705 | 0.0086 | -0.1128 | -31.4535
-5 | -0.2117 | 0.00684 | -0.1089 | -30.9503
-4.5 | -0.1494 | 0.0061 | -0.1057 | -24.4918
-4 | -0.0879 | 0.00565 | -0.1028 | -15.5575
-3.5 | -0.0266 | 0.00541 | -0.1001 | -4.9168
-3 | 0.0332 | 0.00531 | -0.0975 | 6.2524
-2.5 | 0.0916 | 0.00526 | -0.095 | 17.4144
-2 | 0.1501 | 0.00524 | -0.0927 | 28.645
-1.5 | 0.2079 | 0.00527 | -0.0905 | 39.4497
-1 | 0.2671 | 0.00522 | -0.0887 | 51.1686
-0.5 | 0.3253 | 0.00519 | -0.0869 | 62.6782
0 | 0.3835 | 0.00517 | -0.0852 | 74.1779
0.5 | 0.4419 | 0.0052 | -0.0835 | 84.9808
1 | 0.4987 | 0.00514 | -0.0815 | 97.0233
1.5 | 0.5562 | 0.00513 | -0.0796 | 108.4211
2 | 0.6124 | 0.00515 | -0.0772 | 118.9126
2.5 | 0.6653 | 0.00519 | -0.0738 | 128.1888
3 | 0.7688 | 0.00556 | -0.0815 | 138.2734
4 | 0.9028 | 0.00657 | -0.08 | 137.4125
4.5 | 0.959 | 0.00708 | -0.0765 | 135.452
5 | 1.0144 | 0.00773 | -0.0727 | 131.229
5.5 | 1.071 | 0.00836 | -0.0687 | 128.11
6 | 1.1284 | 0.00902 | -0.0644 | 125.0998
6.5 | 1.1852 | 0.00976 | -0.0596 | 121.4344
7 | 1.2423 | 0.01056 | -0.0543 | 117.642
7.5 | 1.2922 | 0.01186 | -0.0472 | 108.9545
8 | 1.3202 | 0.01418 | -0.0364 | 93.103
8.5 | 1.3171 | 0.01788 | -0.0225 | 73.6633
9 | 1.2975 | 0.02321 | -0.0104 | 55.9026
9.5 | 1.2653 | 0.03009 | -0.0023 | 42.0505
10 | 1.2278 | 0.03912 | -0.0005 | 31.3855
10.5 | 1.1906 | 0.051 | -0.0059 | 23.3451
11 | 1.1596 | 0.06448 | -0.0148 | 17.9839
11.5 | 1.1267 | 0.07867 | -0.0231 | 14.3219
12 | 1.0955 | 0.09207 | -0.0295 | 11.8986
12.5 | 1.0668 | 0.10471 | -0.0348 | 10.1881
13 | 1.0413 | 0.11679 | -0.0397 | 8.916

## 81. Re 6M Mach 0.00 (1)
BIGFOIL.COM POLAR EXPORT
WSM825
WSM825 |  |  |  | Cl Max: | 1.212 | at alpha= | 9 | deg
JavaFoil+Calcfoil stall+Eppler ext transition |  |  |  | L/D Max: | 114.625 | at alpha= | 4.5 | deg
Re: | 6000000 |  |  | Cd Min: | 0.00615 | at alpha= | -1.5 | deg
Mach: | 0 |  |  | Cl=0 at alpha= | -3.3276 | deg
|  |  |  | @ Cl=0.1, Cd= | 0.0065029
|  |  |  | @ Cl=0.4, Cd= | 0.0062454
|  |  |  | @ Cl=0.6, Cd= | 0.0064769
alpha (deg) | Cl | Cd | Cm | Cl/Cd
-13.5 | -0.429 | 0.08998 | -0.035 | -4.767
-13 | -0.439 | 0.0854 | -0.035 | -5.145
-12.5 | -0.448 | 0.08071 | -0.035 | -5.552
-12 | -0.455 | 0.07616 | -0.036 | -5.969
-11.5 | -0.458 | 0.07158 | -0.037 | -6.404
-11 | -0.459 | 0.06677 | -0.038 | -6.879
-10.5 | -0.457 | 0.06229 | -0.039 | -7.331
-10 | -0.451 | 0.05709 | -0.042 | -7.899
-9.5 | -0.441 | 0.05202 | -0.044 | -8.476
-9 | -0.474 | 0.01813 | -0.066 | -26.124
-8.5 | -0.493 | 0.00831 | -0.074 | -59.359
-8 | -0.462 | 0.00781 | -0.075 | -59.21
-7.5 | -0.427 | 0.00749 | -0.075 | -56.949
-7 | -0.386 | 0.0073 | -0.075 | -52.93
-6.5 | -0.342 | 0.00697 | -0.076 | -49.094
-6 | -0.294 | 0.0068 | -0.076 | -43.228
-5.5 | -0.243 | 0.00672 | -0.076 | -36.166
-5 | -0.189 | 0.00664 | -0.077 | -28.501
-4.5 | -0.134 | 0.00663 | -0.077 | -20.228
-4 | -0.077 | 0.00654 | -0.077 | -11.841
-3.5 | -0.02 | 0.00659 | -0.078 | -3.012
-3 | 0.038 | 0.00643 | -0.078 | 5.976
-2.5 | 0.097 | 0.00651 | -0.078 | 14.904
-2 | 0.156 | 0.00637 | -0.079 | 24.492
-1.5 | 0.215 | 0.00615 | -0.079 | 34.946
-1 | 0.274 | 0.00623 | -0.079 | 43.965
-0.5 | 0.333 | 0.00618 | -0.08 | 53.786
0 | 0.391 | 0.00625 | -0.08 | 62.577
0.5 | 0.45 | 0.00622 | -0.08 | 72.263
1 | 0.508 | 0.00631 | -0.081 | 80.601
1.5 | 0.567 | 0.00642 | -0.081 | 88.27
2 | 0.625 | 0.00652 | -0.081 | 95.869
2.5 | 0.683 | 0.00675 | -0.082 | 101.223
3 | 0.74 | 0.00695 | -0.082 | 106.453
3.5 | 0.797 | 0.00725 | -0.082 | 110.036
4 | 0.853 | 0.00759 | -0.082 | 112.451
4.5 | 0.907 | 0.00791 | -0.083 | 114.625
5 | 0.959 | 0.00841 | -0.083 | 114.007
5.5 | 1.008 | 0.00894 | -0.083 | 112.827
6 | 1.054 | 0.00962 | -0.084 | 109.567
6.5 | 1.095 | 0.01009 | -0.084 | 108.541
7 | 1.131 | 0.01057 | -0.084 | 106.965
7.5 | 1.162 | 0.0111 | -0.084 | 104.683
8 | 1.186 | 0.01161 | -0.085 | 102.206
8.5 | 1.203 | 0.01227 | -0.085 | 98.063
9 | 1.212 | 0.01294 | -0.085 | 93.669
9.5 | 1.212 | 0.01267 | -0.085 | 95.675
10 | 1.205 | 0.01348 | -0.086 | 89.399
10.5 | 1.19 | 0.01236 | -0.086 | 96.3
11 | 1.168 | 0.01536 | -0.086 | 76.044
11.5 | 1.139 | 0.01648 | -0.086 | 69.08
12 | 1.101 | 0.01785 | -0.085 | 61.68
12.5 | 1.055 | 0.01983 | -0.085 | 53.182
13 | 0.995 | 0.02417 | -0.083 | 41.164
13.5 | 0.908 | 0.03917 | -0.077 | 23.19
14 | 0.836 | 0.05779 | -0.071 | 14.46

## 82. Re 6M Mach 0.00 (2)
BIGFOIL.COM POLAR EXPORT
WSM825
WSM825 |  |  |  | Cl Max: | 1.7852 | at alpha= | 17.5 | deg
XFOIL ncrit=9 |  |  |  | L/D Max: | 136.311 | at alpha= | 4 | deg
Re: | 6000000 |  |  | Cd Min: | 0.07066 | at alpha= | 20 | deg
Mach: | 0 |  |  | Cl=0 at alpha= | -3.3409 | deg
|  |  |  | @ Cl=0.1, Cd= | 0.0049631
|  |  |  | @ Cl=0.4, Cd= | 0.0049158
|  |  |  | @ Cl=0.6, Cd= | 0.004932
alpha (deg) | Cl | Cd | Cm | Cl/Cd
-16.5 | -1.2959 | 0.0331 | -0.0839 | -39.1511
-16 | -1.3335 | 0.02879 | -0.0759 | -46.3182
-15.5 | -1.3225 | 0.02512 | -0.0731 | -52.6473
-15 | -1.2836 | 0.02212 | -0.0739 | -58.0289
-14.5 | -1.2378 | 0.02005 | -0.0747 | -61.7357
-14 | -1.1902 | 0.01791 | -0.0756 | -66.4545
-13.5 | -1.1384 | 0.01635 | -0.0765 | -69.6269
-13 | -1.0846 | 0.01498 | -0.0775 | -72.4032
-12.5 | -1.0336 | 0.01383 | -0.0776 | -74.7361
-12 | -0.9835 | 0.01284 | -0.0773 | -76.5966
-11.5 | -0.9291 | 0.01197 | -0.0777 | -77.619
-11 | -0.8723 | 0.01122 | -0.0785 | -77.7451
-10.5 | -0.8142 | 0.01051 | -0.0796 | -77.4691
-10 | -0.7542 | 0.01013 | -0.0808 | -74.4521
-9 | -0.6389 | 0.00836 | -0.0826 | -76.4234
-8.5 | -0.5844 | 0.00783 | -0.0825 | -74.636
-8 | -0.5212 | 0.00732 | -0.0843 | -71.2022
-7.5 | -0.4541 | 0.00689 | -0.087 | -65.9071
-7 | -0.3954 | 0.00657 | -0.0878 | -60.1826
-6.5 | -0.3334 | 0.00607 | -0.0892 | -54.9259
-6 | -0.2769 | 0.00578 | -0.0894 | -47.9066
-5.5 | -0.2223 | 0.00559 | -0.0891 | -39.7674
-5 | -0.1698 | 0.00534 | -0.0882 | -31.7978
-4.5 | -0.1181 | 0.00521 | -0.0872 | -22.6679
-4 | -0.0671 | 0.00507 | -0.086 | -13.2347
-3.5 | -0.016 | 0.00499 | -0.0848 | -3.2064
-3 | 0.0343 | 0.00497 | -0.0835 | 6.9014
-2.5 | 0.0845 | 0.00496 | -0.0821 | 17.0363
-2 | 0.1347 | 0.00497 | -0.0808 | 27.1026
-1.5 | 0.1856 | 0.00496 | -0.0797 | 37.4194
-1 | 0.2362 | 0.00495 | -0.0785 | 47.7172
-0.5 | 0.2872 | 0.00493 | -0.0775 | 58.2556
0 | 0.3377 | 0.0049 | -0.0764 | 68.9184
0.5 | 0.3882 | 0.00493 | -0.0753 | 78.7424
1 | 0.4382 | 0.00487 | -0.0742 | 89.9795
1.5 | 0.4886 | 0.00481 | -0.0731 | 101.58
2 | 0.5378 | 0.00485 | -0.0717 | 110.8866
2.5 | 0.5861 | 0.00495 | -0.0701 | 118.404
3 | 0.6325 | 0.00489 | -0.0679 | 129.3456
3.5 | 0.7199 | 0.00533 | -0.0755 | 135.0657
4 | 0.7797 | 0.00572 | -0.0765 | 136.3112
4.5 | 0.8372 | 0.0062 | -0.0772 | 135.0323
5 | 0.8832 | 0.00664 | -0.0751 | 133.012
5.5 | 0.9303 | 0.00708 | -0.0733 | 131.3983
6 | 0.9782 | 0.0075 | -0.0717 | 130.4267
6.5 | 1.0264 | 0.00792 | -0.0702 | 129.596
7 | 1.074 | 0.00838 | -0.0687 | 128.1623
7.5 | 1.1212 | 0.00886 | -0.067 | 126.5463
8 | 1.1685 | 0.00932 | -0.0655 | 125.3755
8.5 | 1.2152 | 0.00981 | -0.0638 | 123.8736
9 | 1.2614 | 0.01031 | -0.0621 | 122.3472
9.5 | 1.3062 | 0.01092 | -0.0602 | 119.6154
10 | 1.3517 | 0.01143 | -0.0584 | 118.259
10.5 | 1.396 | 0.01201 | -0.0565 | 116.2365
11 | 1.4392 | 0.01265 | -0.0545 | 113.7708
11.5 | 1.4802 | 0.0134 | -0.0521 | 110.4627
12 | 1.5183 | 0.01433 | -0.0492 | 105.9525
12.5 | 1.5575 | 0.01507 | -0.0467 | 103.351
13 | 1.5949 | 0.01586 | -0.0439 | 100.5612
13.5 | 1.6259 | 0.01675 | -0.0399 | 97.0687
14 | 1.6555 | 0.01769 | -0.0359 | 93.5839
14.5 | 1.6846 | 0.01881 | -0.0321 | 89.5587
15 | 1.7109 | 0.02013 | -0.0283 | 84.9925
15.5 | 1.7353 | 0.02152 | -0.0245 | 80.6366
16 | 1.7541 | 0.0233 | -0.0204 | 75.2833
16.5 | 1.7682 | 0.02548 | -0.0164 | 69.3956
17 | 1.7795 | 0.02807 | -0.0127 | 63.3951
17.5 | 1.7852 | 0.03136 | -0.0096 | 56.926
18 | 1.7852 | 0.03557 | -0.0072 | 50.1884
18.5 | 1.7771 | 0.04114 | -0.006 | 43.1964
19 | 1.763 | 0.04816 | -0.0065 | 36.6071
19.5 | 1.7379 | 0.05757 | -0.009 | 30.1876
20 | 1.6937 | 0.07066 | -0.0141 | 23.9697

## 83. Re 6M Mach 0.10 (1)
BIGFOIL.COM POLAR EXPORT
WSM825
WSM825 |  |  |  | Cl Max: | 1.208 | at alpha= | 9 | deg
JavaFoil+Calcfoil stall+Eppler ext transition |  |  |  | L/D Max: | 114.3 | at alpha= | 4.5 | deg
Re: | 6000000 |  |  | Cd Min: | 0.00615 | at alpha= | -1.5 | deg
Mach: | 0.1 |  |  | Cl=0 at alpha= | -3.3305 | deg
|  |  |  | @ Cl=0.1, Cd= | 0.0065146
|  |  |  | @ Cl=0.4, Cd= | 0.0062576
|  |  |  | @ Cl=0.6, Cd= | 0.0064873
alpha (deg) | Cl | Cd | Cm | Cl/Cd
-13.5 | -0.401 | 0.09104 | -0.035 | -4.403
-13 | -0.414 | 0.08601 | -0.035 | -4.818
-12.5 | -0.426 | 0.08139 | -0.035 | -5.236
-12 | -0.436 | 0.07696 | -0.036 | -5.661
-11.5 | -0.442 | 0.07236 | -0.036 | -6.113
-11 | -0.446 | 0.06779 | -0.037 | -6.579
-10.5 | -0.446 | 0.06307 | -0.039 | -7.071
-10 | -0.442 | 0.05808 | -0.041 | -7.616
-9.5 | -0.434 | 0.05352 | -0.043 | -8.104
-9 | -0.431 | 0.04048 | -0.053 | -10.647
-8.5 | -0.49 | 0.00748 | -0.075 | -65.453
-8 | -0.461 | 0.00793 | -0.075 | -58.102
-7.5 | -0.426 | 0.00756 | -0.075 | -56.373
-7 | -0.386 | 0.0073 | -0.076 | -52.923
-6.5 | -0.343 | 0.00705 | -0.076 | -48.594
-6 | -0.295 | 0.00688 | -0.076 | -42.872
-5.5 | -0.244 | 0.00673 | -0.077 | -36.238
-5 | -0.19 | 0.00665 | -0.077 | -28.586
-4.5 | -0.135 | 0.00668 | -0.077 | -20.165
-4 | -0.078 | 0.00654 | -0.078 | -11.892
-3.5 | -0.02 | 0.00664 | -0.078 | -3.005
-3 | 0.039 | 0.00647 | -0.078 | 5.965
-2.5 | 0.098 | 0.00652 | -0.079 | 14.967
-2 | 0.157 | 0.00636 | -0.079 | 24.644
-1.5 | 0.216 | 0.00615 | -0.079 | 35.098
-1 | 0.275 | 0.00623 | -0.08 | 44.15
-0.5 | 0.334 | 0.00619 | -0.08 | 54.004
0 | 0.393 | 0.00626 | -0.08 | 62.816
0.5 | 0.452 | 0.00624 | -0.081 | 72.42
1 | 0.511 | 0.00634 | -0.081 | 80.616
1.5 | 0.569 | 0.00644 | -0.081 | 88.429
2 | 0.628 | 0.00653 | -0.082 | 96.157
2.5 | 0.686 | 0.00676 | -0.082 | 101.449
3 | 0.744 | 0.00698 | -0.082 | 106.662
3.5 | 0.801 | 0.00727 | -0.083 | 110.158
4 | 0.857 | 0.00762 | -0.083 | 112.539
4.5 | 0.911 | 0.00797 | -0.083 | 114.3
5 | 0.963 | 0.00846 | -0.084 | 113.906
5.5 | 1.013 | 0.00901 | -0.084 | 112.372
6 | 1.058 | 0.00967 | -0.084 | 109.364
6.5 | 1.099 | 0.01016 | -0.084 | 108.203
7 | 1.134 | 0.01065 | -0.085 | 106.485
7.5 | 1.164 | 0.01119 | -0.085 | 103.999
8 | 1.187 | 0.01174 | -0.085 | 101.066
8.5 | 1.202 | 0.0124 | -0.085 | 96.907
9 | 1.208 | 0.01313 | -0.086 | 91.956
9.5 | 1.205 | 0.01285 | -0.086 | 93.726
10 | 1.193 | 0.01265 | -0.086 | 94.341
10.5 | 1.174 | 0.01258 | -0.086 | 93.278
11 | 1.146 | 0.01567 | -0.086 | 73.116
11.5 | 1.11 | 0.01692 | -0.086 | 65.633
12 | 1.065 | 0.01852 | -0.085 | 57.511
12.5 | 1.008 | 0.0215 | -0.084 | 46.863
13 | 0.934 | 0.02889 | -0.081 | 32.326
13.5 | 0.849 | 0.04585 | -0.075 | 18.513
14 | 0.772 | 0.06871 | -0.067 | 11.232

## 84. Re 6M Mach 0.10 (2)
BIGFOIL.COM POLAR EXPORT
WSM825
WSM825 |  |  |  | Cl Max: | 1.7621 | at alpha= | 17 | deg
XFOIL ncrit=9 |  |  |  | L/D Max: | 136.348 | at alpha= | 4 | deg
Re: | 6000000 |  |  | Cd Min: | 0.09156 | at alpha= | 20 | deg
Mach: | 0.1 |  |  | Cl=0 at alpha= | -3.3383 | deg
|  |  |  | @ Cl=0.1, Cd= | 0.0049761
|  |  |  | @ Cl=0.4, Cd= | 0.0049262
|  |  |  | @ Cl=0.6, Cd= | 0.0049459
alpha (deg) | Cl | Cd | Cm | Cl/Cd
-15.5 | -1.2405 | 0.03372 | -0.0817 | -36.7883
-15 | -1.266 | 0.02878 | -0.0756 | -43.9889
-14.5 | -1.2325 | 0.02469 | -0.077 | -49.919
-14 | -1.1931 | 0.02102 | -0.0781 | -56.7602
-13.5 | -1.1448 | 0.01861 | -0.0789 | -61.5153
-13 | -1.0928 | 0.01666 | -0.0798 | -65.5942
-12.5 | -1.0377 | 0.01503 | -0.0809 | -69.0419
-12 | -0.9915 | 0.01377 | -0.0795 | -72.0044
-11.5 | -0.9375 | 0.01264 | -0.0797 | -74.1693
-11 | -0.8807 | 0.01167 | -0.0803 | -75.467
-10.5 | -0.8221 | 0.01083 | -0.0811 | -75.9095
-10 | -0.7614 | 0.01036 | -0.0822 | -73.4942
-9.5 | -0.7023 | 0.0093 | -0.0832 | -75.5161
-9 | -0.6445 | 0.00855 | -0.0837 | -75.3801
-8.5 | -0.5894 | 0.00797 | -0.0835 | -73.9523
-8 | -0.5256 | 0.00743 | -0.0853 | -70.7402
-7.5 | -0.4578 | 0.00696 | -0.0879 | -65.7759
-7 | -0.3987 | 0.00661 | -0.0885 | -60.3177
-6.5 | -0.3361 | 0.00612 | -0.09 | -54.9183
-6 | -0.2791 | 0.00581 | -0.0901 | -48.0379
-5.5 | -0.2241 | 0.0056 | -0.0897 | -40.0179
-5 | -0.1712 | 0.00536 | -0.0888 | -31.9403
-4.5 | -0.1191 | 0.00522 | -0.0877 | -22.8161
-4 | -0.0678 | 0.00508 | -0.0865 | -13.3465
-3.5 | -0.0164 | 0.005 | -0.0853 | -3.28
-3 | 0.0343 | 0.00497 | -0.0839 | 6.9014
-2.5 | 0.0847 | 0.00497 | -0.0825 | 17.0423
-2 | 0.1352 | 0.00499 | -0.0812 | 27.0942
-1.5 | 0.1864 | 0.00497 | -0.08 | 37.505
-1 | 0.2372 | 0.00496 | -0.0789 | 47.8226
-0.5 | 0.2884 | 0.00493 | -0.0778 | 58.499
0 | 0.3392 | 0.00491 | -0.0767 | 69.0835
0.5 | 0.3901 | 0.00494 | -0.0756 | 78.9676
1 | 0.4403 | 0.00487 | -0.0745 | 90.4107
1.5 | 0.4909 | 0.00482 | -0.0733 | 101.8465
2 | 0.5403 | 0.00487 | -0.0719 | 110.9446
2.5 | 0.589 | 0.00496 | -0.0703 | 118.75
3 | 0.6357 | 0.0049 | -0.0681 | 129.7347
3.5 | 0.7238 | 0.00535 | -0.0757 | 135.2897
4 | 0.784 | 0.00575 | -0.0768 | 136.3478
4.5 | 0.8413 | 0.00622 | -0.0772 | 135.2572
5 | 0.8876 | 0.00667 | -0.0751 | 133.0735
5.5 | 0.935 | 0.00712 | -0.0733 | 131.3202
6 | 0.9834 | 0.00754 | -0.0717 | 130.4244
6.5 | 1.0319 | 0.00796 | -0.0701 | 129.6357
7 | 1.0797 | 0.00844 | -0.0684 | 127.9265
7.5 | 1.1273 | 0.00893 | -0.0667 | 126.2374
8 | 1.1748 | 0.00941 | -0.065 | 124.8459
8.5 | 1.2222 | 0.00988 | -0.0633 | 123.7045
9 | 1.2685 | 0.01043 | -0.0614 | 121.6203
9.5 | 1.3139 | 0.01103 | -0.0594 | 119.1206
10 | 1.3597 | 0.01157 | -0.0575 | 117.5194
10.5 | 1.4041 | 0.01219 | -0.0554 | 115.1846
11 | 1.4472 | 0.01287 | -0.0531 | 112.4476
11.5 | 1.4875 | 0.01372 | -0.0504 | 108.4184
12 | 1.5266 | 0.0146 | -0.0475 | 104.5616
12.5 | 1.5651 | 0.01543 | -0.0445 | 101.4323
13 | 1.6009 | 0.01629 | -0.0412 | 98.275
13.5 | 1.6294 | 0.01729 | -0.0365 | 94.2394
14 | 1.6591 | 0.0184 | -0.0324 | 90.1685
14.5 | 1.6868 | 0.0197 | -0.0284 | 85.6244
15 | 1.7099 | 0.02126 | -0.0241 | 80.428
15.5 | 1.7319 | 0.02289 | -0.0201 | 75.6619
16 | 1.747 | 0.02507 | -0.0157 | 69.6849
16.5 | 1.7562 | 0.02785 | -0.0116 | 63.0592
17 | 1.7621 | 0.03119 | -0.0083 | 56.4957
17.5 | 1.76 | 0.03569 | -0.0057 | 49.3135
18 | 1.7481 | 0.0418 | -0.0046 | 41.8206
18.5 | 1.7233 | 0.05044 | -0.0057 | 34.1653
19 | 1.6906 | 0.06135 | -0.0093 | 27.5566
19.5 | 1.6597 | 0.07285 | -0.0141 | 22.7824
20 | 1.5865 | 0.09156 | -0.0226 | 17.3274

## 85. Re 6M Mach 0.25 (1)
BIGFOIL.COM POLAR EXPORT
WSM825
WSM825 |  |  |  | Cl Max: | 1.181 | at alpha= | 8 | deg
JavaFoil+Calcfoil stall+Eppler ext transition |  |  |  | L/D Max: | 114.117 | at alpha= | 4.5 | deg
Re: | 6000000 |  |  | Cd Min: | 0.00621 | at alpha= | -1.5 | deg
Mach: | 0.25 |  |  | Cl=0 at alpha= | -3.3333 | deg
|  |  |  | @ Cl=0.1, Cd= | 0.00656
|  |  |  | @ Cl=0.4, Cd= | 0.0063721
|  |  |  | @ Cl=0.6, Cd= | 0.08171
alpha (deg) | Cl | Cd | Cm | Cl/Cd
-13 | -0.17 | 0.09017 | -0.035 | -1.881
-12.5 | -0.22 | 0.08505 | -0.036 | -2.589
-12 | -0.263 | 0.0801 | -0.036 | -3.281
-11.5 | -0.3 | 0.07562 | -0.036 | -3.962
-11 | -0.33 | 0.0709 | -0.036 | -4.658
-10.5 | -0.355 | 0.06643 | -0.037 | -5.337
-10 | -0.372 | 0.06244 | -0.037 | -5.953
-9.5 | -0.38 | 0.05837 | -0.038 | -6.519
-9 | -0.381 | 0.05378 | -0.04 | -7.093
-8.5 | -0.377 | 0.04782 | -0.045 | -7.881
-8 | -0.419 | 0.01214 | -0.072 | -34.502
-7.5 | -0.418 | 0.00787 | -0.077 | -53.166
-7 | -0.385 | 0.00751 | -0.078 | -51.182
-6.5 | -0.344 | 0.00724 | -0.078 | -47.536
-6 | -0.298 | 0.007 | -0.079 | -42.645
-5.5 | -0.248 | 0.00684 | -0.079 | -36.235
-5 | -0.194 | 0.00675 | -0.079 | -28.725
-4.5 | -0.138 | 0.00672 | -0.08 | -20.481
-4 | -0.08 | 0.00662 | -0.08 | -12.04
-3.5 | -0.02 | 0.00667 | -0.08 | -3.069
-3 | 0.04 | 0.0065 | -0.081 | 6.097
-2.5 | 0.1 | 0.00656 | -0.081 | 15.269
-2 | 0.161 | 0.00641 | -0.081 | 25.099
-1.5 | 0.222 | 0.00621 | -0.082 | 35.722
-1 | 0.283 | 0.00628 | -0.082 | 45.064
-0.5 | 0.343 | 0.00626 | -0.082 | 54.899
0 | 0.404 | 0.00638 | -0.083 | 63.298
0.5 | 0.465 | 0.00639 | -0.083 | 72.666
1 | 0.525 | 0.00645 | -0.083 | 81.376
1.5 | 0.585 | 0.00663 | -0.084 | 88.194
2 | 0.645 | 0.00665 | -0.084 | 97.063
2.5 | 0.705 | 0.00687 | -0.084 | 102.602
3 | 0.764 | 0.0071 | -0.085 | 107.577
3.5 | 0.823 | 0.00746 | -0.085 | 110.281
4 | 0.88 | 0.00782 | -0.085 | 112.562
4.5 | 0.935 | 0.00819 | -0.086 | 114.117
5 | 0.988 | 0.00878 | -0.086 | 112.524
5.5 | 1.036 | 0.00943 | -0.086 | 109.846
6 | 1.08 | 0.01005 | -0.086 | 107.498
6.5 | 1.118 | 0.0106 | -0.087 | 105.459
7 | 1.148 | 0.01118 | -0.087 | 102.749
7.5 | 1.17 | 0.01181 | -0.087 | 99.043
8 | 1.181 | 0.01249 | -0.088 | 94.568
8.5 | 1.18 | 0.01331 | -0.088 | 88.684
9 | 1.164 | 0.01315 | -0.088 | 88.49
9.5 | 1.133 | 0.01304 | -0.088 | 86.936
10 | 1.088 | 0.01525 | -0.088 | 71.334
10.5 | 1.028 | 0.01657 | -0.088 | 62.045
11 | 0.95 | 0.01841 | -0.087 | 51.594
11.5 | 0.842 | 0.02406 | -0.084 | 34.972
12 | 0.698 | 0.04828 | -0.073 | 14.451
12.5 | 0.587 | 0.07032 | -0.063 | 8.344
13 | 0.493 | 0.08171 | -0.058 | 6.037

## 86. Re 6M Mach 0.25 (2)
BIGFOIL.COM POLAR EXPORT
WSM825
WSM825 |  |  |  | Cl Max: | 1.6126 | at alpha= | 14 | deg
XFOIL ncrit=9 |  |  |  | L/D Max: | 136.734 | at alpha= | 3.5 | deg
Re: | 6000000 |  |  | Cd Min: | 0.21138 | at alpha= | -17.5 | deg
Mach: | 0.25 |  |  | Cl=0 at alpha= | -3.3228 | deg
|  |  |  | @ Cl=0.1, Cd= | 0.0050228
|  |  |  | @ Cl=0.4, Cd= | 0.0049899
|  |  |  | @ Cl=0.6, Cd= | 0.0050102
alpha (deg) | Cl | Cd | Cm | Cl/Cd
-20 | -0.4577 | 0.20226 | 0.004 | -2.2629
-19.5 | -0.4463 | 0.19669 | 0.0011 | -2.2691
-19 | -0.4364 | 0.19135 | -0.0015 | -2.2806
-18.5 | -0.4277 | 0.18624 | -0.0037 | -2.2965
-18 | -0.4199 | 0.18113 | -0.0057 | -2.3182
-17.5 | -0.6065 | 0.21138 | 0.0149 | -2.8692
-17 | -0.5952 | 0.20298 | 0.0117 | -2.9323
-16.5 | -0.5819 | 0.19579 | 0.0089 | -2.9721
-15 | -0.5483 | 0.17248 | 0.0006 | -3.1789
-14.5 | -0.5369 | 0.16551 | -0.0018 | -3.2439
-14 | -0.5341 | 0.15584 | -0.0048 | -3.4272
-13.5 | -0.5231 | 0.14947 | -0.0068 | -3.4997
-13 | -0.5132 | 0.14321 | -0.0086 | -3.5835
-12.5 | -0.5074 | 0.13562 | -0.0107 | -3.7413
-12 | -0.5037 | 0.12772 | -0.0128 | -3.9438
-11 | -0.7353 | 0.06404 | -0.0495 | -11.4819
-10.5 | -0.8218 | 0.02313 | -0.0894 | -35.5296
-10 | -0.7889 | 0.01536 | -0.0907 | -51.3607
-9.5 | -0.7321 | 0.01245 | -0.0911 | -58.8032
-9 | -0.6682 | 0.011 | -0.0918 | -60.7455
-8.5 | -0.6171 | 0.00916 | -0.0899 | -67.369
-8 | -0.5506 | 0.00824 | -0.0909 | -66.8204
-7.5 | -0.4783 | 0.00754 | -0.0932 | -63.435
-7 | -0.4172 | 0.00695 | -0.0931 | -60.0288
-6.5 | -0.3504 | 0.00652 | -0.0944 | -53.7423
-6 | -0.2913 | 0.006 | -0.094 | -48.55
-5.5 | -0.2341 | 0.00572 | -0.0932 | -40.9266
-5 | -0.1787 | 0.0055 | -0.0921 | -32.4909
-4.5 | -0.125 | 0.00528 | -0.0907 | -23.6742
-4 | -0.0715 | 0.00515 | -0.0893 | -13.8835
-3.5 | -0.0185 | 0.00506 | -0.0878 | -3.6561
-3 | 0.0337 | 0.00501 | -0.0863 | 6.7265
-2.5 | 0.0857 | 0.00502 | -0.0847 | 17.0717
-2 | 0.1377 | 0.00503 | -0.0832 | 27.3757
-1.5 | 0.1904 | 0.00501 | -0.082 | 38.004
-1 | 0.2429 | 0.00499 | -0.0807 | 48.6774
-0.5 | 0.2955 | 0.00498 | -0.0796 | 59.3373
0 | 0.3477 | 0.00495 | -0.0784 | 70.2424
0.5 | 0.4001 | 0.00499 | -0.0772 | 80.1804
1 | 0.4517 | 0.00493 | -0.0759 | 91.6227
1.5 | 0.5038 | 0.00488 | -0.0747 | 103.2377
2 | 0.5547 | 0.00492 | -0.0732 | 112.7439
2.5 | 0.6049 | 0.00502 | -0.0714 | 120.498
3 | 0.6534 | 0.00496 | -0.0691 | 131.7339
3.5 | 0.7452 | 0.00545 | -0.077 | 136.7339
4.5 | 0.8636 | 0.00637 | -0.0775 | 135.573
5 | 0.9123 | 0.00682 | -0.0752 | 133.7683
5.5 | 0.9617 | 0.0073 | -0.0731 | 131.7397
6 | 1.0116 | 0.00777 | -0.0711 | 130.1931
6.5 | 1.0619 | 0.00825 | -0.0691 | 128.7152
7 | 1.1119 | 0.00875 | -0.067 | 127.0743
7.5 | 1.1616 | 0.00928 | -0.0647 | 125.1724
8 | 1.2111 | 0.00982 | -0.0625 | 123.3299
8.5 | 1.2598 | 0.01041 | -0.06 | 121.0183
9 | 1.3074 | 0.0111 | -0.0572 | 117.7838
9.5 | 1.3554 | 0.01173 | -0.0545 | 115.5499
10 | 1.4017 | 0.01248 | -0.0515 | 112.3157
10.5 | 1.4451 | 0.01341 | -0.048 | 107.7629
11 | 1.4831 | 0.01468 | -0.0435 | 101.0286
11.5 | 1.5212 | 0.01584 | -0.0391 | 96.0354
12 | 1.5533 | 0.017 | -0.0336 | 91.3706
12.5 | 1.5752 | 0.01888 | -0.027 | 83.4322
13 | 1.6008 | 0.02064 | -0.0215 | 77.5581
13.5 | 1.6095 | 0.02347 | -0.0147 | 68.5769
14 | 1.6126 | 0.02688 | -0.0085 | 59.9926
14.5 | 1.6067 | 0.03141 | -0.0035 | 51.1525
15 | 1.5847 | 0.0383 | -0.0008 | 41.376
15.5 | 1.5758 | 0.04513 | -0.0009 | 34.9169
16 | 1.5463 | 0.05573 | -0.0045 | 27.7463
16.5 | 1.4954 | 0.07089 | -0.0121 | 21.0947
17 | 1.4439 | 0.08692 | -0.0203 | 16.6118
17.5 | 1.3984 | 0.10198 | -0.0272 | 13.7125
18 | 1.3402 | 0.11882 | -0.0348 | 11.2792
18.5 | 1.2793 | 0.13601 | -0.0424 | 9.4059
19 | 1.2172 | 0.15617 | -0.0538 | 7.7941

## 87. Re 6M Mach 0.50 (1)
BIGFOIL.COM POLAR EXPORT
WSM825
WSM825 |  |  |  | Cl Max: | 1.24 | at alpha= | 20 | deg
JavaFoil+Calcfoil stall+Eppler ext transition |  |  |  | L/D Max: | 111.551 | at alpha= | 4 | deg
Re: | 6000000 |  |  | Cd Min: | 0.00653 | at alpha= | -1.5 | deg
Mach: | 0.5 |  |  | Cl=0 at alpha= | -3.3284 | deg
|  |  |  | @ Cl=0.1, Cd= | 0.0068035
|  |  |  | @ Cl=0.4, Cd= | 0.0066523
|  |  |  | @ Cl=0.6, Cd= | 0.0068909
alpha (deg) | Cl | Cd | Cm | Cl/Cd
-20 | -0.897 | 0.14072 | -0.045 | -6.377
-19.5 | -0.869 | 0.1473 | -0.044 | -5.898
-19 | -0.843 | 0.13586 | -0.045 | -6.208
-18.5 | -0.818 | 0.1274 | -0.046 | -6.424
-18 | -0.789 | 0.13657 | -0.044 | -5.778
-17.5 | -0.764 | 0.1236 | -0.044 | -6.177
-17 | -0.739 | 0.11462 | -0.046 | -6.443
-16.5 | -0.709 | 0.1238 | -0.043 | -5.729
-16 | -0.684 | 0.10968 | -0.045 | -6.238
-15.5 | -0.66 | 0.09965 | -0.047 | -6.626
-15 | -0.63 | 0.105 | -0.043 | -5.995
-14.5 | -0.603 | 0.09678 | -0.044 | -6.235
-14 | -0.579 | 0.08773 | -0.047 | -6.599
-13.5 | -0.549 | 0.09147 | -0.043 | -6.002
-13 | -0.524 | 0.08209 | -0.046 | -6.385
-12.5 | -0.503 | 0.07102 | -0.052 | -7.077
-12 | -0.469 | 0.07647 | -0.043 | -6.134
-11.5 | -0.445 | 0.06749 | -0.049 | -6.6
-11 | -0.415 | 0.06871 | -0.044 | -6.044
-10.5 | -0.39 | 0.06184 | -0.048 | -6.311
-10 | -0.362 | 0.06113 | -0.045 | -5.917
-9.5 | -0.337 | 0.05435 | -0.05 | -6.202
-9 | -0.309 | 0.05288 | -0.048 | -5.841
-8.5 | -0.281 | 0.05184 | -0.045 | -5.412
-8 | -0.253 | 0.05006 | -0.043 | -5.052
-7.5 | -0.227 | 0.04518 | -0.047 | -5.024
-7 | -0.199 | 0.04484 | -0.043 | -4.435
-6.5 | -0.172 | 0.04196 | -0.045 | -4.1
-6 | -0.145 | 0.03918 | -0.047 | -3.708
-5.5 | -0.242 | 0.00759 | -0.088 | -31.892
-5 | -0.203 | 0.00735 | -0.089 | -27.597
-4.5 | -0.149 | 0.00705 | -0.089 | -21.085
-4 | -0.087 | 0.00707 | -0.089 | -12.362
-3.5 | -0.023 | 0.00698 | -0.09 | -3.247
-3 | 0.044 | 0.00682 | -0.09 | 6.464
-2.5 | 0.112 | 0.0068 | -0.091 | 16.421
-2 | 0.18 | 0.00694 | -0.091 | 25.9
-1.5 | 0.248 | 0.00653 | -0.091 | 37.987
-1 | 0.316 | 0.00662 | -0.092 | 47.731
-0.5 | 0.384 | 0.00665 | -0.092 | 57.743
0 | 0.452 | 0.00666 | -0.092 | 67.788
0.5 | 0.519 | 0.00683 | -0.093 | 76.04
1 | 0.586 | 0.00686 | -0.093 | 85.475
1.5 | 0.654 | 0.00701 | -0.094 | 93.181
2 | 0.721 | 0.00723 | -0.094 | 99.671
2.5 | 0.787 | 0.00752 | -0.094 | 104.614
3 | 0.853 | 0.00791 | -0.095 | 107.854
3.5 | 0.917 | 0.00837 | -0.095 | 109.609
4 | 0.979 | 0.00878 | -0.095 | 111.551
4.5 | 1.036 | 0.00957 | -0.096 | 108.197
5 | 1.085 | 0.01044 | -0.096 | 103.974
5.5 | 1.122 | 0.01155 | -0.096 | 97.168
6 | 1.135 | 0.01237 | -0.097 | 91.761
6.5 | 1.095 | 0.01357 | -0.097 | 80.689
7 | 0.689 | 0.01259 | -0.097 | 54.724
7.5 | 0.72 | 0.01264 | -0.097 | 56.998
8 | 0.752 | 0.01568 | -0.097 | 47.954
8.5 | 0.782 | 0.01667 | -0.097 | 46.925
9 | 0.806 | 0.01851 | -0.097 | 43.556
9.5 | 0.842 | 0.01827 | -0.097 | 46.118
10 | 0.868 | 0.01982 | -0.097 | 43.785
10.5 | 0.776 | 0.05655 | -0.073 | 13.716
11 | 0.776 | 0.07269 | -0.06 | 10.678
11.5 | 0.844 | 0.05551 | -0.078 | 15.2
12 | 0.922 | 0.03796 | -0.088 | 24.279
12.5 | 0.847 | 0.0913 | -0.053 | 9.274
13 | 0.895 | 0.08014 | -0.068 | 11.162
13.5 | 0.985 | 0.05129 | -0.085 | 19.196
14 | 0.931 | 0.09836 | -0.059 | 9.463
14.5 | 0.992 | 0.07995 | -0.075 | 12.406
15 | 0.98 | 0.10974 | -0.058 | 8.929
15.5 | 1.016 | 0.10403 | -0.065 | 9.767
16 | 1.032 | 0.11959 | -0.059 | 8.626
16.5 | 1.06 | 0.11679 | -0.061 | 9.078
17 | 1.084 | 0.12946 | -0.06 | 8.374
17.5 | 1.112 | 0.12557 | -0.062 | 8.86
18 | 1.137 | 0.13683 | -0.062 | 8.308
18.5 | 1.164 | 0.1339 | -0.063 | 8.691
19 | 1.189 | 0.14498 | -0.063 | 8.2
19.5 | 1.215 | 0.14183 | -0.064 | 8.566
20 | 1.24 | 0.1539 | -0.064 | 8.054

## 88. Re 6M Mach 0.50 (2)
BIGFOIL.COM POLAR EXPORT
WSM825
WSM825 |  |  |  | Cl Max: | 1.3335 | at alpha= | 8 | deg
XFOIL ncrit=9 |  |  |  | L/D Max: | 141.946 | at alpha= | 3.5 | deg
Re: | 6000000 |  |  | Cd Min: | 0.26665 | at alpha= | -20 | deg
Mach: | 0.5 |  |  | Cl=0 at alpha= | -3.2437 | deg
|  |  |  | @ Cl=0.1, Cd= | 0.005212
|  |  |  | @ Cl=0.4, Cd= | 0.0051737
|  |  |  | @ Cl=0.6, Cd= | 0.005193
alpha (deg) | Cl | Cd | Cm | Cl/Cd
-20 | -0.739 | 0.26665 | 0.0376 | -2.7714
-19.5 | -0.7184 | 0.25877 | 0.0333 | -2.7762
-19 | -0.6975 | 0.25072 | 0.0291 | -2.782
-18.5 | -0.6775 | 0.24268 | 0.0251 | -2.7917
-18 | -0.6581 | 0.23473 | 0.0213 | -2.8036
-17.5 | -0.6395 | 0.22675 | 0.0177 | -2.8203
-17 | -0.6222 | 0.21893 | 0.0141 | -2.842
-16.5 | -0.605 | 0.21054 | 0.0107 | -2.8736
-16 | -0.5873 | 0.2027 | 0.0074 | -2.8974
-15.5 | -0.5704 | 0.19445 | 0.0042 | -2.9334
-14.5 | -0.537 | 0.18031 | -0.0014 | -2.9782
-14 | -0.5227 | 0.17262 | -0.004 | -3.028
-13.5 | -0.5126 | 0.16347 | -0.0065 | -3.1357
-13 | -0.5012 | 0.15568 | -0.0088 | -3.2194
-12.5 | -0.4898 | 0.14829 | -0.0109 | -3.303
-12 | -0.4787 | 0.14127 | -0.0126 | -3.3885
-11.5 | -0.4696 | 0.13406 | -0.0142 | -3.5029
-11 | -0.463 | 0.12625 | -0.0159 | -3.6673
-10.5 | -0.4497 | 0.11832 | -0.0194 | -3.8007
-10 | -0.438 | 0.1089 | -0.0248 | -4.022
-9.5 | -0.4244 | 0.09998 | -0.0304 | -4.2448
-9 | -0.4107 | 0.09109 | -0.0364 | -4.5087
-8.5 | -0.4045 | 0.0798 | -0.0457 | -5.0689
-8 | -0.3898 | 0.06904 | -0.0571 | -5.646
-7.5 | -0.3811 | 0.05961 | -0.0666 | -6.3932
-7 | -0.3664 | 0.04441 | -0.0913 | -8.2504
-6.5 | -0.3383 | 0.02931 | -0.1083 | -11.5421
-6 | -0.3092 | 0.01324 | -0.1178 | -23.3535
-5.5 | -0.2733 | 0.00775 | -0.1126 | -35.2645
-5 | -0.2149 | 0.00645 | -0.1084 | -33.3178
-4.5 | -0.153 | 0.00586 | -0.105 | -26.1092
-4 | -0.0917 | 0.00548 | -0.102 | -16.7336
-3.5 | -0.0307 | 0.00532 | -0.0993 | -5.7707
-3 | 0.0292 | 0.00522 | -0.0967 | 5.5939
-2.5 | 0.0881 | 0.00521 | -0.0943 | 16.9098
-2 | 0.1476 | 0.00522 | -0.0922 | 28.2759
-1.5 | 0.2066 | 0.00523 | -0.0903 | 39.5029
-1 | 0.2665 | 0.0052 | -0.0887 | 51.25
-0.5 | 0.3252 | 0.0052 | -0.0869 | 62.5385
0 | 0.3839 | 0.00516 | -0.0853 | 74.3992
0.5 | 0.4427 | 0.00521 | -0.0837 | 84.9712
1 | 0.501 | 0.00519 | -0.082 | 96.5318
1.5 | 0.559 | 0.00515 | -0.0802 | 108.5437
2 | 0.6162 | 0.00521 | -0.078 | 118.2726
2.5 | 0.6732 | 0.00528 | -0.0756 | 127.5
3 | 0.7302 | 0.00531 | -0.0729 | 137.5141
3.5 | 0.8389 | 0.00591 | -0.0816 | 141.9459
4 | 0.9073 | 0.0064 | -0.081 | 141.7656
4.5 | 0.9628 | 0.00694 | -0.0773 | 138.732
5 | 1.0193 | 0.00753 | -0.0736 | 135.3652
5.5 | 1.0767 | 0.00815 | -0.0697 | 132.1104
6 | 1.1352 | 0.00876 | -0.0656 | 129.589
6.5 | 1.1937 | 0.00944 | -0.0611 | 126.4513
7 | 1.2512 | 0.01024 | -0.0558 | 122.1875
7.5 | 1.3034 | 0.01144 | -0.0489 | 113.9336
8 | 1.3335 | 0.01383 | -0.0383 | 96.4208
8.5 | 1.3297 | 0.01757 | -0.0242 | 75.6801
9 | 1.3098 | 0.02286 | -0.0117 | 57.2966
9.5 | 1.2771 | 0.0296 | -0.0031 | 43.1453
10 | 1.2397 | 0.03841 | -0.0008 | 32.2754
10.5 | 1.2024 | 0.05009 | -0.0059 | 24.0048
11 | 1.1712 | 0.06352 | -0.0147 | 18.4383
11.5 | 1.1386 | 0.07775 | -0.0232 | 14.6444
12 | 1.106 | 0.09144 | -0.0299 | 12.0954
12.5 | 1.0749 | 0.10448 | -0.0355 | 10.2881
13 | 1.0489 | 0.1167 | -0.0406 | 8.988

## 89. Re 7M Mach 0.00 (1)
BIGFOIL.COM POLAR EXPORT
WSM825
WSM825 |  |  |  | Cl Max: | 1.213 | at alpha= | 9.5 | deg
JavaFoil+Calcfoil stall+Eppler ext transition |  |  |  | L/D Max: | 114.962 | at alpha= | 4.5 | deg
Re: | 7000000 |  |  | Cd Min: | 0.00622 | at alpha= | -1 | deg
Mach: | 0 |  |  | Cl=0 at alpha= | -3.3276 | deg
|  |  |  | @ Cl=0.1, Cd= | 0.0065732
|  |  |  | @ Cl=0.4, Cd= | 0.0062729
|  |  |  | @ Cl=0.6, Cd= | 0.0065512
alpha (deg) | Cl | Cd | Cm | Cl/Cd
-14 | -0.417 | 0.09466 | -0.035 | -4.402
-13.5 | -0.429 | 0.08905 | -0.036 | -4.82
-13 | -0.44 | 0.08483 | -0.036 | -5.184
-12.5 | -0.449 | 0.07986 | -0.036 | -5.616
-12 | -0.455 | 0.07524 | -0.037 | -6.048
-11.5 | -0.459 | 0.07064 | -0.038 | -6.496
-11 | -0.46 | 0.06584 | -0.039 | -6.985
-10.5 | -0.457 | 0.06122 | -0.04 | -7.473
-10 | -0.453 | 0.05544 | -0.044 | -8.163
-9.5 | -0.444 | 0.0491 | -0.047 | -9.047
-9 | -0.517 | 0.00839 | -0.074 | -61.645
-8.5 | -0.493 | 0.00811 | -0.074 | -60.831
-8 | -0.462 | 0.00767 | -0.075 | -60.301
-7.5 | -0.427 | 0.00742 | -0.075 | -57.482
-7 | -0.386 | 0.00712 | -0.075 | -54.224
-6.5 | -0.342 | 0.00706 | -0.076 | -48.429
-6 | -0.294 | 0.00681 | -0.076 | -43.181
-5.5 | -0.243 | 0.00669 | -0.076 | -36.315
-5 | -0.189 | 0.00671 | -0.077 | -28.21
-4.5 | -0.134 | 0.00667 | -0.077 | -20.096
-4 | -0.077 | 0.00661 | -0.077 | -11.708
-3.5 | -0.02 | 0.00649 | -0.078 | -3.06
-3 | 0.038 | 0.00647 | -0.078 | 5.934
-2.5 | 0.097 | 0.00659 | -0.078 | 14.732
-2 | 0.156 | 0.00626 | -0.079 | 24.894
-1.5 | 0.215 | 0.00628 | -0.079 | 34.236
-1 | 0.274 | 0.00622 | -0.079 | 43.994
-0.5 | 0.333 | 0.00622 | -0.08 | 53.434
0 | 0.391 | 0.00625 | -0.08 | 62.594
0.5 | 0.45 | 0.0064 | -0.08 | 70.341
1 | 0.508 | 0.00637 | -0.081 | 79.76
1.5 | 0.567 | 0.0065 | -0.081 | 87.233
2 | 0.625 | 0.00659 | -0.081 | 94.849
2.5 | 0.683 | 0.00672 | -0.082 | 101.675
3 | 0.74 | 0.00696 | -0.082 | 106.409
3.5 | 0.797 | 0.0072 | -0.082 | 110.719
4 | 0.853 | 0.00758 | -0.082 | 112.5
4.5 | 0.907 | 0.00789 | -0.083 | 114.962
5 | 0.959 | 0.00838 | -0.083 | 114.444
5.5 | 1.008 | 0.00888 | -0.083 | 113.514
6 | 1.054 | 0.00949 | -0.084 | 111.087
6.5 | 1.095 | 0.00988 | -0.084 | 110.802
7 | 1.131 | 0.01031 | -0.084 | 109.701
7.5 | 1.162 | 0.01082 | -0.084 | 107.365
8 | 1.186 | 0.01136 | -0.085 | 104.441
8.5 | 1.203 | 0.01193 | -0.085 | 100.83
9 | 1.212 | 0.01257 | -0.085 | 96.389
9.5 | 1.213 | 0.01336 | -0.086 | 90.789
10 | 1.205 | 0.01307 | -0.086 | 92.212
10.5 | 1.191 | 0.01287 | -0.086 | 92.502
11 | 1.169 | 0.0149 | -0.086 | 78.416
11.5 | 1.14 | 0.01597 | -0.086 | 71.377
12 | 1.104 | 0.0172 | -0.086 | 64.162
12.5 | 1.06 | 0.01886 | -0.085 | 56.191
13 | 1.005 | 0.02198 | -0.084 | 45.729
13.5 | 0.927 | 0.03236 | -0.079 | 28.642
14 | 0.851 | 0.0492 | -0.074 | 17.298
14.5 | 0.795 | 0.06204 | -0.07 | 12.814

## 90. Re 7M Mach 0.00 (2)
BIGFOIL.COM POLAR EXPORT
WSM825
WSM825 |  |  |  | Cl Max: | 1.8032 | at alpha= | 17.5 | deg
XFOIL ncrit=9 |  |  |  | L/D Max: | 137.936 | at alpha= | 4 | deg
Re: | 7000000 |  |  | Cd Min: | 0.06952 | at alpha= | 20 | deg
Mach: | 0 |  |  | Cl=0 at alpha= | -3.3121 | deg
|  |  |  | @ Cl=0.1, Cd= | 0.004977
|  |  |  | @ Cl=0.4, Cd= | 0.0049665
|  |  |  | @ Cl=0.6, Cd= | 0.00502
alpha (deg) | Cl | Cd | Cm | Cl/Cd
-16.5 | -1.3192 | 0.03172 | -0.0829 | -41.5889
-16 | -1.3475 | 0.02783 | -0.0746 | -48.419
-15.5 | -1.3203 | 0.02383 | -0.0752 | -55.405
-15 | -1.2809 | 0.02093 | -0.0759 | -61.1992
-14.5 | -1.2342 | 0.019 | -0.0765 | -64.9579
-14 | -1.1867 | 0.0168 | -0.0773 | -70.6369
-13.5 | -1.1343 | 0.01535 | -0.0782 | -73.8958
-13 | -1.0803 | 0.01399 | -0.0792 | -77.2194
-12.5 | -1.0334 | 0.01291 | -0.0783 | -80.0465
-12 | -0.981 | 0.012 | -0.0783 | -81.75
-11.5 | -0.9258 | 0.01121 | -0.0789 | -82.587
-11 | -0.8686 | 0.01052 | -0.0797 | -82.5665
-10.5 | -0.8105 | 0.00987 | -0.0807 | -82.1175
-10 | -0.7509 | 0.00949 | -0.0818 | -79.1254
-9.5 | -0.691 | 0.00868 | -0.0832 | -79.6083
-9 | -0.6379 | 0.00801 | -0.0829 | -79.638
-8.5 | -0.5796 | 0.00747 | -0.0836 | -77.5904
-8 | -0.5124 | 0.00697 | -0.0864 | -73.5151
-7.5 | -0.4473 | 0.00657 | -0.0887 | -68.0822
-7 | -0.3893 | 0.00626 | -0.0892 | -62.1885
-6.5 | -0.3314 | 0.00587 | -0.0897 | -56.4566
-6 | -0.2764 | 0.0056 | -0.0895 | -49.3571
-5.5 | -0.2237 | 0.00542 | -0.0888 | -41.2731
-5 | -0.172 | 0.00523 | -0.0877 | -32.8872
-4 | -0.0697 | 0.00499 | -0.0854 | -13.9679
-3.5 | -0.0189 | 0.00495 | -0.0842 | -3.8182
-3 | 0.0314 | 0.00496 | -0.0828 | 6.3306
-2.5 | 0.0823 | 0.00497 | -0.0817 | 16.5594
-2 | 0.1329 | 0.00499 | -0.0805 | 26.6333
-1.5 | 0.1844 | 0.00497 | -0.0795 | 37.1026
-1 | 0.2353 | 0.00498 | -0.0784 | 47.249
-0.5 | 0.2867 | 0.00494 | -0.0775 | 58.0364
0 | 0.3375 | 0.00493 | -0.0764 | 68.4584
0.5 | 0.3885 | 0.00498 | -0.0754 | 78.012
1 | 0.4395 | 0.00492 | -0.0744 | 89.3293
1.5 | 0.4899 | 0.00488 | -0.0734 | 100.3893
2.5 | 0.5892 | 0.00502 | -0.0708 | 117.3705
3 | 0.6369 | 0.00502 | -0.069 | 126.8725
3.5 | 0.7039 | 0.0052 | -0.0717 | 135.3654
4 | 0.7752 | 0.00562 | -0.0755 | 137.9359
4.5 | 0.8355 | 0.00609 | -0.0768 | 137.1921
5 | 0.8859 | 0.0065 | -0.0757 | 136.2923
5.5 | 0.933 | 0.00694 | -0.0739 | 134.438
6 | 0.9813 | 0.00733 | -0.0724 | 133.8745
6.5 | 1.0295 | 0.00775 | -0.0709 | 132.8387
7 | 1.0774 | 0.0082 | -0.0694 | 131.3902
7.5 | 1.1252 | 0.00865 | -0.0679 | 130.0809
8 | 1.1727 | 0.0091 | -0.0663 | 128.8681
8.5 | 1.2202 | 0.00954 | -0.0648 | 127.9036
9 | 1.2663 | 0.01006 | -0.0631 | 125.8748
9.5 | 1.3121 | 0.01058 | -0.0614 | 124.017
10 | 1.3578 | 0.01108 | -0.0597 | 122.5451
10.5 | 1.4021 | 0.01167 | -0.0577 | 120.1457
11 | 1.4454 | 0.01231 | -0.0557 | 117.4167
11.5 | 1.4862 | 0.01309 | -0.0532 | 113.5371
12 | 1.5273 | 0.01379 | -0.0509 | 110.7542
12.5 | 1.5675 | 0.01449 | -0.0485 | 108.1781
13 | 1.6059 | 0.01525 | -0.0459 | 105.3049
13.5 | 1.641 | 0.01611 | -0.0427 | 101.8622
14 | 1.6712 | 0.01702 | -0.0386 | 98.1904
14.5 | 1.7019 | 0.01806 | -0.0351 | 94.2359
15 | 1.7286 | 0.01934 | -0.0312 | 89.3795
15.5 | 1.7539 | 0.02063 | -0.0273 | 85.017
16 | 1.7724 | 0.02237 | -0.0229 | 79.2311
16.5 | 1.7873 | 0.02442 | -0.0187 | 73.19
17 | 1.799 | 0.02685 | -0.0147 | 67.0019
17.5 | 1.8032 | 0.03012 | -0.0111 | 59.8672
18 | 1.8014 | 0.03431 | -0.0082 | 52.5036
18.5 | 1.7885 | 0.04019 | -0.0065 | 44.5011
19 | 1.7712 | 0.04748 | -0.0068 | 37.3041
19.5 | 1.7522 | 0.05596 | -0.0089 | 31.3117
20 | 1.7041 | 0.06952 | -0.014 | 24.5124

## 91. Re 7M Mach 0.10 (1)
BIGFOIL.COM POLAR EXPORT
WSM825
WSM825 |  |  |  | Cl Max: | 1.208 | at alpha= | 9 | deg
JavaFoil+Calcfoil stall+Eppler ext transition |  |  |  | L/D Max: | 114.859 | at alpha= | 4.5 | deg
Re: | 7000000 |  |  | Cd Min: | 0.00623 | at alpha= | -1 | deg
Mach: | 0.1 |  |  | Cl=0 at alpha= | -3.3305 | deg
|  |  |  | @ Cl=0.1, Cd= | 0.0066088
|  |  |  | @ Cl=0.4, Cd= | 0.0062942
|  |  |  | @ Cl=0.6, Cd= | 0.0065725
alpha (deg) | Cl | Cd | Cm | Cl/Cd
-13.5 | -0.401 | 0.08986 | -0.036 | -4.463
-13 | -0.415 | 0.08554 | -0.036 | -4.847
-12.5 | -0.427 | 0.08046 | -0.036 | -5.301
-12 | -0.436 | 0.07606 | -0.037 | -5.733
-11.5 | -0.443 | 0.07151 | -0.037 | -6.192
-11 | -0.446 | 0.0669 | -0.038 | -6.674
-10.5 | -0.447 | 0.06221 | -0.04 | -7.179
-10 | -0.443 | 0.05679 | -0.042 | -7.81
-9.5 | -0.436 | 0.05129 | -0.045 | -8.502
-9 | -0.485 | 0.01259 | -0.07 | -38.552
-8.5 | -0.49 | 0.00825 | -0.075 | -59.418
-8 | -0.461 | 0.00772 | -0.075 | -59.681
-7.5 | -0.426 | 0.00749 | -0.075 | -56.881
-7 | -0.386 | 0.00713 | -0.076 | -54.207
-6.5 | -0.343 | 0.00707 | -0.076 | -48.448
-6 | -0.295 | 0.00682 | -0.076 | -43.2
-5.5 | -0.244 | 0.00671 | -0.077 | -36.322
-5 | -0.19 | 0.00672 | -0.077 | -28.298
-4.5 | -0.135 | 0.00668 | -0.077 | -20.165
-4 | -0.078 | 0.00662 | -0.078 | -11.757
-3.5 | -0.02 | 0.00649 | -0.078 | -3.074
-3 | 0.039 | 0.00648 | -0.078 | 5.958
-2.5 | 0.098 | 0.00662 | -0.079 | 14.732
-2 | 0.157 | 0.00629 | -0.079 | 24.897
-1.5 | 0.216 | 0.00628 | -0.079 | 34.372
-1 | 0.275 | 0.00623 | -0.08 | 44.17
-0.5 | 0.334 | 0.00623 | -0.08 | 53.643
0 | 0.393 | 0.00628 | -0.08 | 62.636
0.5 | 0.452 | 0.0064 | -0.081 | 70.601
1 | 0.511 | 0.00639 | -0.081 | 79.903
1.5 | 0.569 | 0.00652 | -0.081 | 87.317
2 | 0.628 | 0.00662 | -0.082 | 94.837
2.5 | 0.686 | 0.00675 | -0.082 | 101.701
3 | 0.744 | 0.00698 | -0.082 | 106.53
3.5 | 0.801 | 0.00723 | -0.083 | 110.748
4 | 0.857 | 0.00764 | -0.083 | 112.158
4.5 | 0.911 | 0.00794 | -0.083 | 114.859
5 | 0.963 | 0.00844 | -0.084 | 114.154
5.5 | 1.013 | 0.00893 | -0.084 | 113.423
6 | 1.058 | 0.00954 | -0.084 | 110.899
6.5 | 1.099 | 0.00996 | -0.084 | 110.387
7 | 1.134 | 0.01038 | -0.085 | 109.231
7.5 | 1.164 | 0.01091 | -0.085 | 106.675
8 | 1.187 | 0.01149 | -0.085 | 103.312
8.5 | 1.202 | 0.01206 | -0.085 | 99.628
9 | 1.208 | 0.01276 | -0.086 | 94.652
9.5 | 1.206 | 0.01355 | -0.086 | 88.982
10 | 1.194 | 0.01329 | -0.086 | 89.818
10.5 | 1.174 | 0.0122 | -0.086 | 96.28
11 | 1.147 | 0.01521 | -0.086 | 75.435
11.5 | 1.112 | 0.01636 | -0.086 | 67.997
12 | 1.069 | 0.01777 | -0.086 | 60.16
12.5 | 1.015 | 0.02008 | -0.085 | 50.549
13 | 0.949 | 0.02489 | -0.083 | 38.142
13.5 | 0.867 | 0.03774 | -0.078 | 22.972
14 | 0.784 | 0.06038 | -0.07 | 12.983

## 92. Re 7M Mach 0.10 (2)
BIGFOIL.COM POLAR EXPORT
WSM825
WSM825 |  |  |  | Cl Max: | 1.7818 | at alpha= | 17 | deg
XFOIL ncrit=9 |  |  |  | L/D Max: | 138.437 | at alpha= | 4 | deg
Re: | 7000000 |  |  | Cd Min: | 0.08764 | at alpha= | 20 | deg
Mach: | 0.1 |  |  | Cl=0 at alpha= | -3.3093 | deg
|  |  |  | @ Cl=0.1, Cd= | 0.0049869
|  |  |  | @ Cl=0.4, Cd= | 0.0049787
|  |  |  | @ Cl=0.6, Cd= | 0.00503
alpha (deg) | Cl | Cd | Cm | Cl/Cd
-15.5 | -1.2743 | 0.03229 | -0.0785 | -39.4642
-15 | -1.2705 | 0.02633 | -0.0783 | -48.2529
-14.5 | -1.2335 | 0.0228 | -0.0792 | -54.1009
-14 | -1.1929 | 0.01926 | -0.08 | -61.9367
-13.5 | -1.1428 | 0.01716 | -0.0807 | -66.5967
-13 | -1.09 | 0.01531 | -0.0816 | -71.1953
-12.5 | -1.0413 | 0.01388 | -0.0809 | -75.0216
-12 | -0.9899 | 0.01275 | -0.0805 | -77.6392
-11.5 | -0.9348 | 0.01175 | -0.0808 | -79.5574
-11 | -0.8773 | 0.01089 | -0.0814 | -80.5601
-10.5 | -0.8185 | 0.01014 | -0.0822 | -80.7199
-10 | -0.7582 | 0.00968 | -0.0832 | -78.3264
-9.5 | -0.6966 | 0.00913 | -0.0846 | -76.2979
-9 | -0.6435 | 0.0082 | -0.0841 | -78.4756
-8.5 | -0.5847 | 0.0076 | -0.0847 | -76.9342
-8 | -0.5167 | 0.00706 | -0.0874 | -73.187
-7.5 | -0.4513 | 0.00663 | -0.0895 | -68.0694
-7 | -0.3925 | 0.0063 | -0.09 | -62.3016
-6.5 | -0.3339 | 0.00592 | -0.0905 | -56.402
-6 | -0.2786 | 0.00563 | -0.0902 | -49.4849
-5.5 | -0.2255 | 0.00544 | -0.0894 | -41.4522
-5 | -0.1734 | 0.00525 | -0.0883 | -33.0286
-4.5 | -0.1216 | 0.00511 | -0.0872 | -23.7965
-4 | -0.0704 | 0.00501 | -0.0859 | -14.0519
-3.5 | -0.0193 | 0.00496 | -0.0846 | -3.8911
-3 | 0.0313 | 0.00496 | -0.0833 | 6.3105
-2.5 | 0.0825 | 0.00498 | -0.0821 | 16.5663
-2 | 0.1334 | 0.005 | -0.0808 | 26.68
-1.5 | 0.1851 | 0.00497 | -0.0798 | 37.2435
-1 | 0.2364 | 0.00498 | -0.0787 | 47.4699
-0.5 | 0.2881 | 0.00495 | -0.0778 | 58.202
0 | 0.339 | 0.00494 | -0.0767 | 68.6235
0.5 | 0.3903 | 0.00499 | -0.0757 | 78.2164
1 | 0.4416 | 0.00493 | -0.0747 | 89.574
1.5 | 0.4923 | 0.00488 | -0.0736 | 100.8811
2 | 0.5426 | 0.00493 | -0.0724 | 110.0609
2.5 | 0.5921 | 0.00503 | -0.071 | 117.7137
3 | 0.6401 | 0.00503 | -0.0692 | 127.2565
3.5 | 0.7081 | 0.00521 | -0.072 | 135.9117
4 | 0.7794 | 0.00563 | -0.0757 | 138.4369
4.5 | 0.8403 | 0.00611 | -0.077 | 137.5286
5 | 0.8905 | 0.00652 | -0.0758 | 136.5798
5.5 | 0.9379 | 0.00696 | -0.0739 | 134.7557
6 | 0.9865 | 0.00737 | -0.0723 | 133.8535
6.5 | 1.035 | 0.0078 | -0.0707 | 132.6923
7 | 1.0833 | 0.00825 | -0.0692 | 131.3091
7.5 | 1.1316 | 0.0087 | -0.0676 | 130.069
8 | 1.1793 | 0.00918 | -0.0659 | 128.4641
8.5 | 1.2272 | 0.00962 | -0.0643 | 127.5676
9 | 1.2734 | 0.01018 | -0.0624 | 125.0884
9.5 | 1.32 | 0.01068 | -0.0606 | 123.5955
10 | 1.3659 | 0.01122 | -0.0587 | 121.738
10.5 | 1.4103 | 0.01185 | -0.0566 | 119.0127
11 | 1.4535 | 0.01253 | -0.0543 | 116.0016
11.5 | 1.4935 | 0.01343 | -0.0515 | 111.2063
12 | 1.5362 | 0.01404 | -0.0492 | 109.416
12.5 | 1.5758 | 0.01482 | -0.0464 | 106.3293
13 | 1.6137 | 0.01565 | -0.0435 | 103.1118
13.5 | 1.6454 | 0.0166 | -0.0394 | 99.1205
14 | 1.6762 | 0.01766 | -0.0353 | 94.9151
14.5 | 1.7056 | 0.01886 | -0.0315 | 90.4348
15 | 1.7294 | 0.02033 | -0.027 | 85.0664
15.5 | 1.752 | 0.02187 | -0.0228 | 80.1097
16 | 1.7661 | 0.02403 | -0.018 | 73.4956
16.5 | 1.7763 | 0.02662 | -0.0137 | 66.728
17 | 1.7818 | 0.02983 | -0.0098 | 59.7318
17.5 | 1.7741 | 0.03462 | -0.0066 | 51.2449
18 | 1.7533 | 0.04154 | -0.0051 | 42.2075
18.5 | 1.7473 | 0.04775 | -0.0054 | 36.5927
19 | 1.7285 | 0.05637 | -0.0077 | 30.6635
19.5 | 1.6623 | 0.07296 | -0.0147 | 22.7837
20 | 1.6142 | 0.08764 | -0.0212 | 18.4185

## 93. Re 7M Mach 0.25 (1)
BIGFOIL.COM POLAR EXPORT
WSM825
WSM825 |  |  |  | Cl Max: | 1.181 | at alpha= | 8 | deg
JavaFoil+Calcfoil stall+Eppler ext transition |  |  |  | L/D Max: | 113.783 | at alpha= | 4.5 | deg
Re: | 7000000 |  |  | Cd Min: | 0.00629 | at alpha= | -1 | deg
Mach: | 0.25 |  |  | Cl=0 at alpha= | -3.3333 | deg
|  |  |  | @ Cl=0.1, Cd= | 0.00668
|  |  |  | @ Cl=0.4, Cd= | 0.0063574
|  |  |  | @ Cl=0.6, Cd= | 0.07866
alpha (deg) | Cl | Cd | Cm | Cl/Cd
-13 | -0.17 | 0.08949 | -0.036 | -1.896
-12.5 | -0.22 | 0.08412 | -0.036 | -2.619
-12 | -0.263 | 0.07979 | -0.036 | -3.295
-11.5 | -0.3 | 0.07462 | -0.036 | -4.017
-11 | -0.33 | 0.0703 | -0.037 | -4.701
-10.5 | -0.355 | 0.0658 | -0.037 | -5.392
-10 | -0.372 | 0.06181 | -0.038 | -6.018
-9.5 | -0.381 | 0.05758 | -0.039 | -6.616
-9 | -0.382 | 0.05292 | -0.041 | -7.221
-8.5 | -0.38 | 0.04526 | -0.048 | -8.388
-8 | -0.444 | 0.00732 | -0.077 | -60.629
-7.5 | -0.418 | 0.00778 | -0.077 | -53.754
-7 | -0.385 | 0.00736 | -0.078 | -52.276
-6.5 | -0.344 | 0.00726 | -0.078 | -47.441
-6 | -0.298 | 0.007 | -0.079 | -42.616
-5.5 | -0.248 | 0.00679 | -0.079 | -36.506
-5 | -0.194 | 0.00681 | -0.079 | -28.48
-4.5 | -0.138 | 0.00677 | -0.08 | -20.351
-4 | -0.08 | 0.0067 | -0.08 | -11.901
-3.5 | -0.02 | 0.00652 | -0.08 | -3.139
-3 | 0.04 | 0.00652 | -0.081 | 6.08
-2.5 | 0.1 | 0.00668 | -0.081 | 15.006
-2 | 0.161 | 0.00641 | -0.081 | 25.112
-1.5 | 0.222 | 0.0064 | -0.082 | 34.667
-1 | 0.283 | 0.00629 | -0.082 | 44.928
-0.5 | 0.343 | 0.00632 | -0.082 | 54.35
0 | 0.404 | 0.00636 | -0.083 | 63.561
0.5 | 0.465 | 0.00645 | -0.083 | 71.979
1 | 0.525 | 0.00649 | -0.083 | 80.915
1.5 | 0.585 | 0.0066 | -0.084 | 88.714
2 | 0.645 | 0.00674 | -0.084 | 95.697
2.5 | 0.705 | 0.00689 | -0.084 | 102.246
3 | 0.764 | 0.00715 | -0.085 | 106.929
3.5 | 0.823 | 0.00748 | -0.085 | 110.004
4 | 0.88 | 0.00781 | -0.085 | 112.704
4.5 | 0.935 | 0.00822 | -0.086 | 113.783
5 | 0.988 | 0.00873 | -0.086 | 113.146
5.5 | 1.036 | 0.00926 | -0.086 | 111.93
6 | 1.08 | 0.0099 | -0.086 | 109.087
6.5 | 1.118 | 0.01038 | -0.087 | 107.687
7 | 1.148 | 0.01089 | -0.087 | 105.42
7.5 | 1.17 | 0.01151 | -0.087 | 101.614
8 | 1.181 | 0.01221 | -0.088 | 96.766
8.5 | 1.18 | 0.01293 | -0.088 | 91.31
9 | 1.164 | 0.01276 | -0.088 | 91.227
9.5 | 1.134 | 0.01264 | -0.088 | 89.708
10 | 1.089 | 0.01481 | -0.088 | 73.543
10.5 | 1.029 | 0.01604 | -0.088 | 64.163
11 | 0.954 | 0.01763 | -0.088 | 54.087
11.5 | 0.855 | 0.02124 | -0.086 | 40.257
12 | 0.718 | 0.03809 | -0.078 | 18.847
12.5 | 0.595 | 0.06329 | -0.067 | 9.401
13 | 0.496 | 0.07866 | -0.06 | 6.302

## 94. Re 7M Mach 0.25 (2)
BIGFOIL.COM POLAR EXPORT
WSM825
WSM825 |  |  |  | Cl Max: | 1.6475 | at alpha= | 14.5 | deg
XFOIL ncrit=9 |  |  |  | L/D Max: | 139.686 | at alpha= | 4 | deg
Re: | 7000000 |  |  | Cd Min: | 0.18836 | at alpha= | -16 | deg
Mach: | 0.25 |  |  | Cl=0 at alpha= | -3.2931 | deg
|  |  |  | @ Cl=0.1, Cd= | 0.0050095
|  |  |  | @ Cl=0.4, Cd= | 0.0050196
|  |  |  | @ Cl=0.6, Cd= | 0.0050625
alpha (deg) | Cl | Cd | Cm | Cl/Cd
-16 | -0.5707 | 0.18836 | 0.0065 | -3.0298
-15.5 | -0.5588 | 0.18098 | 0.0038 | -3.0876
-15 | -0.5492 | 0.17274 | 0.0009 | -3.1793
-14.5 | -0.5419 | 0.16411 | -0.0018 | -3.3021
-14 | -0.5379 | 0.15488 | -0.0047 | -3.473
-13.5 | -0.5268 | 0.14869 | -0.0067 | -3.5429
-13 | -0.5168 | 0.14253 | -0.0084 | -3.6259
-12.5 | -0.5111 | 0.13498 | -0.0105 | -3.7865
-12 | -0.6413 | 0.09606 | -0.0272 | -6.676
-11 | -0.851 | 0.02719 | -0.0913 | -31.2983
-10.5 | -0.8405 | 0.0175 | -0.0917 | -48.0286
-10 | -0.7913 | 0.01321 | -0.0919 | -59.9016
-9.5 | -0.7309 | 0.01114 | -0.0922 | -65.6104
-9 | -0.6718 | 0.01004 | -0.0915 | -66.9124
-8.5 | -0.6129 | 0.00882 | -0.0909 | -69.4898
-8 | -0.5414 | 0.00774 | -0.093 | -69.9483
-7.5 | -0.4728 | 0.00712 | -0.0945 | -66.4045
-7 | -0.4104 | 0.00659 | -0.0947 | -62.2762
-6.5 | -0.3483 | 0.00622 | -0.0949 | -55.9968
-6 | -0.2908 | 0.00582 | -0.0941 | -49.9656
-5.5 | -0.2355 | 0.00555 | -0.0929 | -42.4324
-5 | -0.1811 | 0.00538 | -0.0916 | -33.6617
-4.5 | -0.1275 | 0.00517 | -0.0901 | -24.6615
-4 | -0.0743 | 0.00508 | -0.0887 | -14.626
-3.5 | -0.0216 | 0.005 | -0.0872 | -4.32
-3 | 0.0306 | 0.00499 | -0.0856 | 6.1323
-2.5 | 0.0835 | 0.005 | -0.0843 | 16.7
-2 | 0.1359 | 0.00503 | -0.0829 | 27.0179
-1.5 | 0.1893 | 0.00502 | -0.0818 | 37.7092
-1 | 0.2421 | 0.00501 | -0.0806 | 48.3234
-0.5 | 0.2952 | 0.00499 | -0.0796 | 59.1583
0 | 0.3476 | 0.00498 | -0.0784 | 69.7992
0.5 | 0.4005 | 0.00502 | -0.0773 | 79.7809
1 | 0.4531 | 0.00499 | -0.0762 | 90.8016
1.5 | 0.5055 | 0.00492 | -0.0751 | 102.7439
2 | 0.5572 | 0.00497 | -0.0737 | 112.1127
2.5 | 0.6081 | 0.00508 | -0.0722 | 119.7047
3 | 0.6575 | 0.00508 | -0.0702 | 129.4291
3.5 | 0.7307 | 0.00531 | -0.0736 | 137.6083
4 | 0.8004 | 0.00573 | -0.0763 | 139.6859
4.5 | 0.8667 | 0.00623 | -0.0781 | 139.1172
5 | 0.9151 | 0.00669 | -0.0758 | 136.7862
5.5 | 0.9647 | 0.00714 | -0.0737 | 135.112
6 | 1.0151 | 0.00759 | -0.0718 | 133.7418
6.5 | 1.0659 | 0.00804 | -0.0699 | 132.5746
7 | 1.1159 | 0.00856 | -0.0678 | 130.3621
7.5 | 1.1661 | 0.00906 | -0.0657 | 128.7086
8 | 1.2164 | 0.00956 | -0.0635 | 127.2385
8.5 | 1.2651 | 0.01017 | -0.061 | 124.3953
9 | 1.3143 | 0.01074 | -0.0585 | 122.3743
9.5 | 1.3625 | 0.01137 | -0.0559 | 119.8329
10 | 1.4091 | 0.01211 | -0.0529 | 116.3584
10.5 | 1.451 | 0.01318 | -0.049 | 110.091
11 | 1.4949 | 0.01404 | -0.0455 | 106.4744
11.5 | 1.5351 | 0.01511 | -0.0414 | 101.595
12 | 1.5716 | 0.01626 | -0.0367 | 96.6544
12.5 | 1.5965 | 0.01793 | -0.0302 | 89.0407
13 | 1.6251 | 0.01949 | -0.0249 | 83.3812
13.5 | 1.6389 | 0.02194 | -0.0181 | 74.6992
14 | 1.6472 | 0.02482 | -0.0117 | 66.3658
14.5 | 1.6475 | 0.02857 | -0.006 | 57.6654
15 | 1.6311 | 0.03427 | -0.0016 | 47.5956
15.5 | 1.6253 | 0.04008 | 0 | 40.5514
16 | 1.5942 | 0.04984 | -0.0018 | 31.9864
16.5 | 1.5547 | 0.06252 | -0.0073 | 24.8672
17 | 1.5099 | 0.07707 | -0.0147 | 19.5913
17.5 | 1.4595 | 0.09279 | -0.0224 | 15.7291
18 | 1.4022 | 0.10952 | -0.0303 | 12.8031
18.5 | 1.3411 | 0.12673 | -0.0382 | 10.5823
19 | 1.2806 | 0.14402 | -0.0462 | 8.8918
19.5 | 1.1995 | 0.16895 | -0.0614 | 7.0997

## 95. Re 7M Mach 0.50 (1)
BIGFOIL.COM POLAR EXPORT
WSM825
WSM825 |  |  |  | Cl Max: | 1.24 | at alpha= | 20 | deg
JavaFoil+Calcfoil stall+Eppler ext transition |  |  |  | L/D Max: | 112.507 | at alpha= | 4 | deg
Re: | 7000000 |  |  | Cd Min: | 0.00658 | at alpha= | -1 | deg
Mach: | 0.5 |  |  | Cl=0 at alpha= | -3.3284 | deg
|  |  |  | @ Cl=0.1, Cd= | 0.0068677
|  |  |  | @ Cl=0.4, Cd= | 0.0066647
|  |  |  | @ Cl=0.6, Cd= | 0.0069762
alpha (deg) | Cl | Cd | Cm | Cl/Cd
-20 | -0.902 | 0.13501 | -0.048 | -6.684
-19.5 | -0.869 | 0.145 | -0.044 | -5.994
-19 | -0.844 | 0.13418 | -0.045 | -6.292
-18.5 | -0.821 | 0.12434 | -0.047 | -6.6
-18 | -0.789 | 0.13643 | -0.044 | -5.786
-17.5 | -0.764 | 0.12235 | -0.045 | -6.246
-17 | -0.74 | 0.11208 | -0.047 | -6.605
-16.5 | -0.709 | 0.12155 | -0.043 | -5.837
-16 | -0.685 | 0.10806 | -0.045 | -6.338
-15.5 | -0.663 | 0.09654 | -0.049 | -6.863
-15 | -0.63 | 0.10368 | -0.044 | -6.076
-14.5 | -0.604 | 0.09527 | -0.045 | -6.344
-14 | -0.582 | 0.08448 | -0.049 | -6.888
-13.5 | -0.549 | 0.09044 | -0.043 | -6.074
-13 | -0.525 | 0.08049 | -0.047 | -6.525
-12.5 | -0.506 | 0.06707 | -0.054 | -7.545
-12 | -0.469 | 0.07539 | -0.044 | -6.227
-11.5 | -0.448 | 0.06486 | -0.051 | -6.901
-11 | -0.416 | 0.06753 | -0.045 | -6.162
-10.5 | -0.392 | 0.05942 | -0.051 | -6.604
-10 | -0.362 | 0.05994 | -0.046 | -6.047
-9.5 | -0.339 | 0.0515 | -0.053 | -6.591
-9 | -0.31 | 0.05121 | -0.051 | -6.057
-8.5 | -0.281 | 0.0508 | -0.047 | -5.535
-8 | -0.253 | 0.04941 | -0.044 | -5.126
-7.5 | -0.228 | 0.0435 | -0.051 | -5.246
-7 | -0.199 | 0.04394 | -0.046 | -4.538
-6.5 | -0.172 | 0.04131 | -0.047 | -4.176
-6 | -0.146 | 0.03805 | -0.05 | -3.833
-5.5 | -0.242 | 0.00751 | -0.088 | -32.242
-5 | -0.203 | 0.00747 | -0.089 | -27.184
-4.5 | -0.149 | 0.00722 | -0.089 | -20.597
-4 | -0.087 | 0.00703 | -0.089 | -12.434
-3.5 | -0.023 | 0.00692 | -0.09 | -3.274
-3 | 0.044 | 0.00681 | -0.09 | 6.468
-2.5 | 0.112 | 0.00688 | -0.091 | 16.23
-2 | 0.18 | 0.0068 | -0.091 | 26.447
-1.5 | 0.248 | 0.00661 | -0.091 | 37.486
-1 | 0.316 | 0.00658 | -0.092 | 48.034
-0.5 | 0.384 | 0.00666 | -0.092 | 57.648
0 | 0.452 | 0.00668 | -0.092 | 67.555
0.5 | 0.519 | 0.00679 | -0.093 | 76.496
1 | 0.586 | 0.00697 | -0.093 | 84.172
1.5 | 0.654 | 0.007 | -0.094 | 93.378
2 | 0.721 | 0.00725 | -0.094 | 99.425
2.5 | 0.787 | 0.00747 | -0.094 | 105.343
3 | 0.853 | 0.00783 | -0.095 | 108.949
3.5 | 0.917 | 0.00829 | -0.095 | 110.563
4 | 0.979 | 0.0087 | -0.095 | 112.507
4.5 | 1.036 | 0.00945 | -0.096 | 109.646
5 | 1.085 | 0.01029 | -0.096 | 105.423
5.5 | 1.122 | 0.01129 | -0.096 | 99.351
6 | 1.135 | 0.01213 | -0.097 | 93.585
6.5 | 1.095 | 0.01323 | -0.097 | 82.8
7 | 0.689 | 0.01327 | -0.097 | 51.932
7.5 | 0.721 | 0.01226 | -0.097 | 58.788
8 | 0.752 | 0.01521 | -0.097 | 49.471
8.5 | 0.783 | 0.01614 | -0.097 | 48.512
9 | 0.81 | 0.01772 | -0.097 | 45.703
9.5 | 0.844 | 0.01772 | -0.098 | 47.616
10 | 0.871 | 0.01902 | -0.097 | 45.781
10.5 | 0.811 | 0.04135 | -0.083 | 19.613
11 | 0.792 | 0.06433 | -0.069 | 12.309
11.5 | 0.879 | 0.04106 | -0.086 | 21.396
12 | 0.946 | 0.03081 | -0.092 | 30.691
12.5 | 0.848 | 0.08959 | -0.055 | 9.468
13 | 0.928 | 0.06231 | -0.079 | 14.893
13.5 | 1.011 | 0.04096 | -0.089 | 24.68
14 | 0.938 | 0.09361 | -0.064 | 10.019
14.5 | 1.025 | 0.06207 | -0.083 | 16.516
15 | 0.982 | 0.10763 | -0.059 | 9.123
15.5 | 1.042 | 0.08803 | -0.074 | 11.837
16 | 1.032 | 0.11822 | -0.059 | 8.731
16.5 | 1.075 | 0.10836 | -0.068 | 9.918
17 | 1.086 | 0.12709 | -0.061 | 8.543
17.5 | 1.117 | 0.12208 | -0.065 | 9.148
18 | 1.139 | 0.13479 | -0.063 | 8.449
18.5 | 1.166 | 0.13112 | -0.064 | 8.894
19 | 1.19 | 0.14336 | -0.064 | 8.298
19.5 | 1.216 | 0.13922 | -0.065 | 8.737
20 | 1.24 | 0.15139 | -0.064 | 8.193

## 96. Re 7M Mach 0.50 (2)
BIGFOIL.COM POLAR EXPORT
WSM825
WSM825 |  |  |  | Cl Max: | 1.3443 | at alpha= | 8 | deg
XFOIL ncrit=9 |  |  |  | L/D Max: | 144.599 | at alpha= | 3.5 | deg
Re: | 7000000 |  |  | Cd Min: | 0.26588 | at alpha= | -20 | deg
Mach: | 0.5 |  |  | Cl=0 at alpha= | -3.2152 | deg
|  |  |  | @ Cl=0.1, Cd= | 0.0051794
|  |  |  | @ Cl=0.4, Cd= | 0.005158
|  |  |  | @ Cl=0.6, Cd= | 0.0052166
alpha (deg) | Cl | Cd | Cm | Cl/Cd
-20 | -0.7394 | 0.26588 | 0.0377 | -2.781
-19.5 | -0.719 | 0.25824 | 0.0334 | -2.7842
-19 | -0.6987 | 0.2507 | 0.0292 | -2.787
-18.5 | -0.6788 | 0.243 | 0.0253 | -2.7934
-18 | -0.6591 | 0.23498 | 0.0216 | -2.8049
-17 | -0.6249 | 0.2173 | 0.0142 | -2.8757
-16.5 | -0.6068 | 0.20976 | 0.0109 | -2.8928
-16 | -0.5886 | 0.20242 | 0.0076 | -2.9078
-15.5 | -0.5712 | 0.1948 | 0.0045 | -2.9322
-15 | -0.5553 | 0.18668 | 0.0015 | -2.9746
-14.5 | -0.5402 | 0.17895 | -0.0012 | -3.0187
-14 | -0.5269 | 0.17097 | -0.0038 | -3.0818
-13.5 | -0.5139 | 0.16334 | -0.0061 | -3.1462
-13 | -0.5048 | 0.15478 | -0.0086 | -3.2614
-12.5 | -0.494 | 0.1473 | -0.0107 | -3.3537
-12 | -0.4821 | 0.14071 | -0.0123 | -3.4262
-11.5 | -0.4719 | 0.13389 | -0.0139 | -3.5245
-11 | -0.4596 | 0.12572 | -0.0172 | -3.6557
-10.5 | -0.4441 | 0.11717 | -0.022 | -3.7902
-10 | -0.4331 | 0.10763 | -0.0273 | -4.024
-9.5 | -0.4211 | 0.09846 | -0.033 | -4.2769
-9 | -0.4093 | 0.08904 | -0.0397 | -4.5968
-8.5 | -0.3954 | 0.07897 | -0.0485 | -5.007
-8 | -0.3948 | 0.06688 | -0.0599 | -5.9031
-7.5 | -0.3857 | 0.05696 | -0.0713 | -6.7714
-7 | -0.3721 | 0.04146 | -0.0955 | -8.9749
-6.5 | -0.3388 | 0.0264 | -0.112 | -12.8333
-6 | -0.311 | 0.01189 | -0.1186 | -26.1564
-5.5 | -0.2769 | 0.00728 | -0.1121 | -38.0357
-5 | -0.2186 | 0.00617 | -0.1077 | -35.4295
-4.5 | -0.1569 | 0.00569 | -0.1042 | -27.5747
-4 | -0.0952 | 0.00538 | -0.1013 | -17.6952
-3.5 | -0.0344 | 0.00525 | -0.0985 | -6.5524
-3 | 0.026 | 0.00517 | -0.0961 | 5.029
-2.5 | 0.0859 | 0.00517 | -0.0939 | 16.6151
-2 | 0.1457 | 0.00521 | -0.0919 | 27.9655
-1.5 | 0.2058 | 0.0052 | -0.0902 | 39.5769
-1 | 0.2659 | 0.00518 | -0.0886 | 51.332
0 | 0.3843 | 0.00515 | -0.0854 | 74.6214
1 | 0.5027 | 0.00521 | -0.0823 | 96.4875
1.5 | 0.5615 | 0.00517 | -0.0806 | 108.6074
2 | 0.6193 | 0.00524 | -0.0786 | 118.187
2.5 | 0.6772 | 0.00534 | -0.0764 | 126.8165
3 | 0.7315 | 0.0054 | -0.0733 | 135.463
3.5 | 0.83 | 0.00574 | -0.0796 | 144.5993
4.5 | 0.966 | 0.00683 | -0.078 | 141.4348
5 | 1.0236 | 0.00737 | -0.0744 | 138.8874
5.5 | 1.0818 | 0.00795 | -0.0706 | 136.0755
6 | 1.1407 | 0.00857 | -0.0666 | 133.1039
6.5 | 1.2004 | 0.0092 | -0.0622 | 130.4783
7 | 1.2595 | 0.00994 | -0.0571 | 126.7103
7.5 | 1.3131 | 0.0111 | -0.0504 | 118.2973
8 | 1.3443 | 0.01351 | -0.0399 | 99.5041
8.5 | 1.3407 | 0.01732 | -0.0256 | 77.4076
9 | 1.3203 | 0.02255 | -0.0129 | 58.5499
9.5 | 1.2872 | 0.02917 | -0.0039 | 44.1275
10 | 1.249 | 0.03787 | -0.0011 | 32.9813
10.5 | 1.209 | 0.04967 | -0.006 | 24.3406
11 | 1.1764 | 0.06327 | -0.015 | 18.5933
11.5 | 1.143 | 0.07766 | -0.0237 | 14.718
12 | 1.1099 | 0.09148 | -0.0305 | 12.1327
12.5 | 1.08 | 0.10447 | -0.0362 | 10.3379
13 | 1.055 | 0.11668 | -0.0414 | 9.0418

## 97. Re 8M Mach 0.00 (1)
BIGFOIL.COM POLAR EXPORT
WSM825
WSM825 |  |  |  | Cl Max: | 1.213 | at alpha= | 9.5 | deg
JavaFoil+Calcfoil stall+Eppler ext transition |  |  |  | L/D Max: | 115.408 | at alpha= | 5 | deg
Re: | 8000000 |  |  | Cd Min: | 0.00628 | at alpha= | -0.5 | deg
Mach: | 0 |  |  | Cl=0 at alpha= | -3.3276 | deg
|  |  |  | @ Cl=0.1, Cd= | 0.0064785
|  |  |  | @ Cl=0.4, Cd= | 0.006357
|  |  |  | @ Cl=0.6, Cd= | 0.0065326
alpha (deg) | Cl | Cd | Cm | Cl/Cd
-14 | -0.417 | 0.09369 | -0.036 | -4.45
-13.5 | -0.429 | 0.08871 | -0.036 | -4.84
-13 | -0.44 | 0.08385 | -0.036 | -5.247
-12.5 | -0.449 | 0.07935 | -0.037 | -5.656
-12 | -0.455 | 0.07449 | -0.037 | -6.114
-11.5 | -0.459 | 0.06993 | -0.038 | -6.568
-11 | -0.461 | 0.06499 | -0.04 | -7.086
-10.5 | -0.458 | 0.06017 | -0.042 | -7.616
-10 | -0.454 | 0.05361 | -0.045 | -8.477
-9.5 | -0.451 | 0.04334 | -0.052 | -10.411
-9 | -0.519 | 0.00743 | -0.074 | -69.78
-8.5 | -0.493 | 0.00793 | -0.074 | -62.201
-8 | -0.462 | 0.00761 | -0.075 | -60.75
-7.5 | -0.427 | 0.00727 | -0.075 | -58.662
-7 | -0.386 | 0.00716 | -0.075 | -53.969
-6.5 | -0.342 | 0.00691 | -0.076 | -49.486
-6 | -0.294 | 0.00679 | -0.076 | -43.314
-5.5 | -0.243 | 0.0068 | -0.076 | -35.737
-5 | -0.189 | 0.00671 | -0.077 | -28.193
-4.5 | -0.134 | 0.00665 | -0.077 | -20.158
-4 | -0.077 | 0.00647 | -0.077 | -11.958
-3.5 | -0.02 | 0.0065 | -0.078 | -3.055
-3 | 0.038 | 0.00658 | -0.078 | 5.839
-2.5 | 0.097 | 0.00648 | -0.078 | 14.97
-2 | 0.156 | 0.00645 | -0.079 | 24.182
-1.5 | 0.215 | 0.00629 | -0.079 | 34.186
-1 | 0.274 | 0.00629 | -0.079 | 43.52
-0.5 | 0.333 | 0.00628 | -0.08 | 52.922
0 | 0.391 | 0.00636 | -0.08 | 61.508
0.5 | 0.45 | 0.00634 | -0.08 | 71.006
1 | 0.508 | 0.00651 | -0.081 | 78.03
1.5 | 0.567 | 0.00647 | -0.081 | 87.616
2 | 0.625 | 0.00658 | -0.081 | 94.941
2.5 | 0.683 | 0.00673 | -0.082 | 101.452
3 | 0.74 | 0.00701 | -0.082 | 105.678
3.5 | 0.797 | 0.00726 | -0.082 | 109.863
4 | 0.853 | 0.00753 | -0.082 | 113.335
4.5 | 0.907 | 0.00791 | -0.083 | 114.637
5 | 0.959 | 0.00831 | -0.083 | 115.408
5.5 | 1.008 | 0.0088 | -0.083 | 114.537
6 | 1.054 | 0.00932 | -0.084 | 113.048
6.5 | 1.095 | 0.00981 | -0.084 | 111.63
7 | 1.131 | 0.01014 | -0.084 | 111.6
7.5 | 1.162 | 0.01058 | -0.084 | 109.81
8 | 1.186 | 0.01111 | -0.085 | 106.767
8.5 | 1.203 | 0.01171 | -0.085 | 102.707
9 | 1.212 | 0.01227 | -0.085 | 98.773
9.5 | 1.213 | 0.01301 | -0.086 | 93.257
10 | 1.206 | 0.01274 | -0.086 | 94.674
10.5 | 1.191 | 0.01253 | -0.086 | 95.072
11 | 1.169 | 0.01453 | -0.086 | 80.48
11.5 | 1.141 | 0.01555 | -0.086 | 73.368
12 | 1.106 | 0.01669 | -0.086 | 66.256
12.5 | 1.063 | 0.01817 | -0.085 | 58.488
13 | 1.012 | 0.02062 | -0.084 | 49.065
13.5 | 0.941 | 0.02795 | -0.081 | 33.672
14 | 0.86 | 0.04456 | -0.075 | 19.301
14.5 | 0.801 | 0.05789 | -0.072 | 13.838

## 98. Re 8M Mach 0.00 (2)
BIGFOIL.COM POLAR EXPORT
WSM825
WSM825 |  |  |  | Cl Max: | 1.8173 | at alpha= | 18.5 | deg
XFOIL ncrit=9 |  |  |  | L/D Max: | 139.673 | at alpha= | 4 | deg
Re: | 8000000 |  |  | Cd Min: | 0.2215 | at alpha= | -19 | deg
Mach: | 0 |  |  | Cl=0 at alpha= | -3.2881 | deg
|  |  |  | @ Cl=0.1, Cd= | 0.00498
|  |  |  | @ Cl=0.4, Cd= | 0.0049835
|  |  |  | @ Cl=0.6, Cd= | 0.005059
alpha (deg) | Cl | Cd | Cm | Cl/Cd
-19 | -0.6522 | 0.2215 | 0.0233 | -2.9445
-18.5 | -0.6364 | 0.21617 | 0.0201 | -2.944
-16.5 | -1.313 | 0.03207 | -0.0832 | -40.9417
-16 | -1.3423 | 0.02781 | -0.0757 | -48.2668
-15.5 | -1.3148 | 0.02341 | -0.0768 | -56.164
-15 | -1.2763 | 0.02039 | -0.0774 | -62.5944
-14.5 | -1.2294 | 0.01848 | -0.0781 | -66.526
-14 | -1.1822 | 0.01623 | -0.0788 | -72.8404
-13.5 | -1.1297 | 0.01483 | -0.0796 | -76.1767
-13 | -1.0758 | 0.01341 | -0.0806 | -80.2237
-12.5 | -1.0315 | 0.0123 | -0.0791 | -83.8618
-12 | -0.9784 | 0.01143 | -0.0792 | -85.5993
-11.5 | -0.9229 | 0.01066 | -0.0798 | -86.576
-11 | -0.8657 | 0.01 | -0.0806 | -86.57
-10.5 | -0.8078 | 0.0094 | -0.0815 | -85.9362
-9.5 | -0.6858 | 0.00853 | -0.0844 | -80.3986
-9 | -0.6363 | 0.00778 | -0.0833 | -81.7866
-8.5 | -0.5718 | 0.0072 | -0.0855 | -79.4167
-8 | -0.5046 | 0.0067 | -0.0883 | -75.3134
-7.5 | -0.446 | 0.00633 | -0.089 | -70.4581
-7 | -0.3853 | 0.00604 | -0.0902 | -63.7914
-6.5 | -0.3301 | 0.00574 | -0.0901 | -57.5087
-6 | -0.2773 | 0.00548 | -0.0893 | -50.6022
-5.5 | -0.2259 | 0.00531 | -0.0883 | -42.5424
-5 | -0.1746 | 0.00517 | -0.0871 | -33.7718
-4.5 | -0.1232 | 0.00503 | -0.086 | -24.493
-4 | -0.0723 | 0.00496 | -0.0848 | -14.5766
-3.5 | -0.0214 | 0.00494 | -0.0836 | -4.332
-3 | 0.0291 | 0.00495 | -0.0824 | 5.8788
-2.5 | 0.0804 | 0.00498 | -0.0813 | 16.1446
-2 | 0.1316 | 0.00498 | -0.0802 | 26.4257
-1.5 | 0.1834 | 0.00498 | -0.0793 | 36.8273
-1 | 0.2347 | 0.005 | -0.0783 | 46.94
-0.5 | 0.2864 | 0.00496 | -0.0774 | 57.7419
0 | 0.3374 | 0.00496 | -0.0764 | 68.0242
0.5 | 0.3888 | 0.00499 | -0.0755 | 77.9158
1 | 0.4405 | 0.00496 | -0.0746 | 88.8105
1.5 | 0.4911 | 0.00493 | -0.0736 | 99.6146
2 | 0.5417 | 0.00498 | -0.0725 | 108.7751
2.5 | 0.5911 | 0.00505 | -0.0712 | 117.0495
3 | 0.6407 | 0.0051 | -0.0699 | 125.6275
3.5 | 0.6859 | 0.00515 | -0.0675 | 133.1845
4 | 0.7696 | 0.00551 | -0.0742 | 139.6733
4.5 | 0.8293 | 0.00595 | -0.0753 | 139.3782
5 | 0.8881 | 0.00641 | -0.0762 | 138.5491
5.5 | 0.9356 | 0.00679 | -0.0745 | 137.7909
6 | 0.9836 | 0.00721 | -0.0729 | 136.4216
6.5 | 1.0322 | 0.0076 | -0.0715 | 135.8158
7 | 1.0806 | 0.00802 | -0.07 | 134.7382
7.5 | 1.1287 | 0.00845 | -0.0686 | 133.574
8 | 1.1764 | 0.00891 | -0.0671 | 132.0314
8.5 | 1.2243 | 0.00933 | -0.0657 | 131.2219
9 | 1.2705 | 0.00986 | -0.0639 | 128.854
9.5 | 1.3173 | 0.01031 | -0.0624 | 127.7692
10 | 1.3631 | 0.01081 | -0.0607 | 126.0962
10.5 | 1.4074 | 0.01142 | -0.0588 | 123.2399
11 | 1.4507 | 0.01205 | -0.0567 | 120.39
11.5 | 1.492 | 0.01282 | -0.0543 | 116.3807
12 | 1.535 | 0.01337 | -0.0524 | 114.8093
12.5 | 1.5758 | 0.01405 | -0.0501 | 112.1566
13 | 1.6151 | 0.01479 | -0.0476 | 109.2022
13.5 | 1.6521 | 0.01563 | -0.0447 | 105.7006
14 | 1.684 | 0.01655 | -0.041 | 101.7523
14.5 | 1.7149 | 0.01756 | -0.0374 | 97.6595
15 | 1.7413 | 0.01883 | -0.0333 | 92.4748
15.5 | 1.7671 | 0.02007 | -0.0294 | 88.0468
16 | 1.7851 | 0.02179 | -0.0247 | 81.9229
16.5 | 1.8002 | 0.02377 | -0.0203 | 75.7341
17 | 1.8116 | 0.02614 | -0.0161 | 69.3037
17.5 | 1.8135 | 0.0295 | -0.012 | 61.4746
18 | 1.8123 | 0.03351 | -0.0089 | 54.0824
18.5 | 1.8173 | 0.0374 | -0.0073 | 48.5909
19 | 1.8108 | 0.04302 | -0.0066 | 42.0921
19.5 | 1.7789 | 0.05258 | -0.0081 | 33.8323
20 | 1.7696 | 0.06002 | -0.0103 | 29.4835

## 99. Re 8M Mach 0.10 (1)
BIGFOIL.COM POLAR EXPORT
WSM825
WSM825 |  |  |  | Cl Max: | 1.208 | at alpha= | 9 | deg
JavaFoil+Calcfoil stall+Eppler ext transition |  |  |  | L/D Max: | 115.21 | at alpha= | 5 | deg
Re: | 8000000 |  |  | Cd Min: | 0.00629 | at alpha= | -0.5 | deg
Mach: | 0.1 |  |  | Cl=0 at alpha= | -3.3305 | deg
|  |  |  | @ Cl=0.1, Cd= | 0.0064886
|  |  |  | @ Cl=0.4, Cd= | 0.0063664
|  |  |  | @ Cl=0.6, Cd= | 0.006543
alpha (deg) | Cl | Cd | Cm | Cl/Cd
-14 | -0.386 | 0.09467 | -0.036 | -4.076
-13.5 | -0.401 | 0.08967 | -0.036 | -4.474
-13 | -0.415 | 0.08478 | -0.036 | -4.893
-12.5 | -0.427 | 0.07998 | -0.037 | -5.335
-12 | -0.436 | 0.07528 | -0.037 | -5.796
-11.5 | -0.443 | 0.07082 | -0.038 | -6.258
-11 | -0.447 | 0.06621 | -0.039 | -6.749
-10.5 | -0.447 | 0.0613 | -0.041 | -7.296
-10 | -0.445 | 0.05537 | -0.044 | -8.034
-9.5 | -0.44 | 0.04806 | -0.049 | -9.15
-9 | -0.512 | 0.00835 | -0.074 | -61.314
-8.5 | -0.49 | 0.00802 | -0.075 | -61.159
-8 | -0.461 | 0.00767 | -0.075 | -60.073
-7.5 | -0.426 | 0.00734 | -0.075 | -58.018
-7 | -0.386 | 0.00717 | -0.076 | -53.934
-6.5 | -0.343 | 0.00692 | -0.076 | -49.518
-6 | -0.295 | 0.0068 | -0.076 | -43.344
-5.5 | -0.244 | 0.00681 | -0.077 | -35.819
-5 | -0.19 | 0.00674 | -0.077 | -28.22
-4.5 | -0.135 | 0.00665 | -0.077 | -20.229
-4 | -0.078 | 0.00652 | -0.078 | -11.927
-3.5 | -0.02 | 0.0065 | -0.078 | -3.068
-3 | 0.039 | 0.00658 | -0.078 | 5.866
-2.5 | 0.098 | 0.00649 | -0.079 | 15.029
-2 | 0.157 | 0.00645 | -0.079 | 24.283
-1.5 | 0.216 | 0.00631 | -0.079 | 34.219
-1 | 0.275 | 0.00633 | -0.08 | 43.49
-0.5 | 0.334 | 0.00629 | -0.08 | 53.142
0 | 0.393 | 0.00637 | -0.08 | 61.764
0.5 | 0.452 | 0.00634 | -0.081 | 71.275
1 | 0.511 | 0.00652 | -0.081 | 78.3
1.5 | 0.569 | 0.00648 | -0.081 | 87.872
2 | 0.628 | 0.0066 | -0.082 | 95.212
2.5 | 0.686 | 0.00676 | -0.082 | 101.543
3 | 0.744 | 0.00703 | -0.082 | 105.865
3.5 | 0.801 | 0.00728 | -0.083 | 110.042
4 | 0.857 | 0.00756 | -0.083 | 113.418
4.5 | 0.911 | 0.00795 | -0.083 | 114.667
5 | 0.963 | 0.00836 | -0.084 | 115.21
5.5 | 1.013 | 0.00885 | -0.084 | 114.417
6 | 1.058 | 0.00937 | -0.084 | 112.878
6.5 | 1.099 | 0.00987 | -0.084 | 111.297
7 | 1.134 | 0.0102 | -0.085 | 111.208
7.5 | 1.164 | 0.01067 | -0.085 | 109.069
8 | 1.187 | 0.01124 | -0.085 | 105.621
8.5 | 1.202 | 0.01183 | -0.085 | 101.534
9 | 1.208 | 0.01245 | -0.086 | 97.011
9.5 | 1.206 | 0.0132 | -0.086 | 91.31
10 | 1.194 | 0.01294 | -0.086 | 92.259
10.5 | 1.175 | 0.01276 | -0.086 | 92.076
11 | 1.148 | 0.01482 | -0.086 | 77.463
11.5 | 1.113 | 0.01592 | -0.086 | 69.957
12 | 1.071 | 0.01719 | -0.086 | 62.325
12.5 | 1.02 | 0.01913 | -0.085 | 53.324
13 | 0.959 | 0.02262 | -0.084 | 42.403
13.5 | 0.881 | 0.03233 | -0.08 | 27.248
14 | 0.791 | 0.056 | -0.072 | 14.115

## 100. Re 8M Mach 0.10 (2)
BIGFOIL.COM POLAR EXPORT
WSM825
WSM825 |  |  |  | Cl Max: | 1.7931 | at alpha= | 18 | deg
XFOIL ncrit=9 |  |  |  | L/D Max: | 139.711 | at alpha= | 4 | deg
Re: | 8000000 |  |  | Cd Min: | 0.07408 | at alpha= | 20 | deg
Mach: | 0.1 |  |  | Cl=0 at alpha= | -3.2854 | deg
|  |  |  | @ Cl=0.1, Cd= | 0.0049838
|  |  |  | @ Cl=0.4, Cd= | 0.0049946
|  |  |  | @ Cl=0.6, Cd= | 0.0050659
alpha (deg) | Cl | Cd | Cm | Cl/Cd
-15.5 | -1.27 | 0.03272 | -0.0785 | -38.8142
-15 | -1.2657 | 0.02577 | -0.08 | -49.1153
-14.5 | -1.2292 | 0.02218 | -0.0808 | -55.4193
-14 | -1.1893 | 0.01851 | -0.0815 | -64.2518
-13.5 | -1.1388 | 0.01648 | -0.0822 | -69.1019
-13 | -1.086 | 0.0146 | -0.083 | -74.3836
-12.5 | -1.0404 | 0.01318 | -0.0816 | -78.9378
-12 | -0.9878 | 0.0121 | -0.0814 | -81.6364
-11.5 | -0.9322 | 0.01114 | -0.0817 | -83.6804
-11 | -0.8745 | 0.01033 | -0.0823 | -84.6563
-10.5 | -0.8159 | 0.00963 | -0.083 | -84.7248
-9.5 | -0.6921 | 0.00872 | -0.0857 | -79.3693
-9 | -0.6419 | 0.00798 | -0.0845 | -80.4386
-8.5 | -0.577 | 0.00733 | -0.0865 | -78.7176
-8 | -0.5089 | 0.00679 | -0.0892 | -74.9485
-7.5 | -0.4498 | 0.00639 | -0.0899 | -70.3912
-7 | -0.3886 | 0.00608 | -0.091 | -63.9145
-6.5 | -0.3326 | 0.00579 | -0.0909 | -57.4439
-6 | -0.2795 | 0.00551 | -0.09 | -50.726
-5.5 | -0.2277 | 0.00533 | -0.0889 | -42.7205
-5 | -0.176 | 0.00519 | -0.0877 | -33.9114
-4.5 | -0.1243 | 0.00504 | -0.0866 | -24.6627
-4 | -0.073 | 0.00497 | -0.0853 | -14.6881
-3.5 | -0.0218 | 0.00494 | -0.0841 | -4.413
-3 | 0.029 | 0.00495 | -0.0828 | 5.8586
-2.5 | 0.0806 | 0.00498 | -0.0817 | 16.1847
-2 | 0.1321 | 0.00499 | -0.0806 | 26.4729
-1.5 | 0.1842 | 0.00499 | -0.0797 | 36.9138
-1 | 0.2357 | 0.005 | -0.0786 | 47.14
-0.5 | 0.2877 | 0.00497 | -0.0777 | 57.8873
0 | 0.3389 | 0.00496 | -0.0767 | 68.3266
0.5 | 0.3907 | 0.005 | -0.0758 | 78.14
1 | 0.4426 | 0.00497 | -0.0749 | 89.0543
1.5 | 0.4935 | 0.00494 | -0.0739 | 99.8988
2 | 0.5444 | 0.00498 | -0.0728 | 109.3173
2.5 | 0.5941 | 0.00506 | -0.0714 | 117.4111
3 | 0.6439 | 0.00511 | -0.0701 | 126.0078
3.5 | 0.6892 | 0.00517 | -0.0676 | 133.3075
4 | 0.774 | 0.00554 | -0.0744 | 139.7112
4.5 | 0.834 | 0.00597 | -0.0755 | 139.6985
5 | 0.8925 | 0.00644 | -0.0762 | 138.587
5.5 | 0.9405 | 0.00683 | -0.0745 | 137.7013
6 | 0.9889 | 0.00724 | -0.0728 | 136.5884
6.5 | 1.0378 | 0.00764 | -0.0713 | 135.8377
7 | 1.0866 | 0.00807 | -0.0698 | 134.6468
7.5 | 1.1352 | 0.0085 | -0.0683 | 133.5529
8 | 1.1833 | 0.00897 | -0.0667 | 131.9175
8.5 | 1.2313 | 0.00942 | -0.0652 | 130.7113
9 | 1.278 | 0.00996 | -0.0633 | 128.3133
9.5 | 1.3253 | 0.01042 | -0.0617 | 127.1881
10 | 1.3713 | 0.01095 | -0.0598 | 125.2329
10.5 | 1.4157 | 0.0116 | -0.0577 | 122.0431
11 | 1.459 | 0.01229 | -0.0554 | 118.7144
11.5 | 1.5012 | 0.01301 | -0.0529 | 115.3882
12 | 1.5444 | 0.01361 | -0.0507 | 113.4754
12.5 | 1.5847 | 0.01437 | -0.0481 | 110.2784
13 | 1.6236 | 0.01518 | -0.0453 | 106.9565
13.5 | 1.6588 | 0.01612 | -0.0418 | 102.9032
14 | 1.6895 | 0.01715 | -0.0377 | 98.5131
14.5 | 1.7191 | 0.01831 | -0.0337 | 93.8886
15 | 1.7429 | 0.01977 | -0.0291 | 88.1588
15.5 | 1.7654 | 0.02127 | -0.0247 | 82.9995
16 | 1.7779 | 0.02347 | -0.0196 | 75.752
16.5 | 1.7881 | 0.02599 | -0.015 | 68.7995
17 | 1.7916 | 0.02926 | -0.0107 | 61.2303
17.5 | 1.7873 | 0.03363 | -0.0074 | 53.146
18 | 1.7931 | 0.03758 | -0.0057 | 47.7142
18.5 | 1.7921 | 0.04273 | -0.005 | 41.9401
19 | 1.7785 | 0.04998 | -0.0059 | 35.5842
19.5 | 1.7221 | 0.06415 | -0.0108 | 26.8449
20 | 1.7016 | 0.07408 | -0.0148 | 22.9698

## 101. Re 8M Mach 0.25 (1)
BIGFOIL.COM POLAR EXPORT
WSM825
WSM825 |  |  |  | Cl Max: | 1.181 | at alpha= | 8 | deg
JavaFoil+Calcfoil stall+Eppler ext transition |  |  |  | L/D Max: | 114.735 | at alpha= | 4.5 | deg
Re: | 8000000 |  |  | Cd Min: | 0.00634 | at alpha= | -0.5 | deg
Mach: | 0.25 |  |  | Cl=0 at alpha= | -3.3333 | deg
|  |  |  | @ Cl=0.1, Cd= | 0.00653
|  |  |  | @ Cl=0.4, Cd= | 0.0064148
|  |  |  | @ Cl=0.6, Cd= | 0.07424
alpha (deg) | Cl | Cd | Cm | Cl/Cd
-13 | -0.17 | 0.08912 | -0.036 | -1.904
-12.5 | -0.22 | 0.0838 | -0.036 | -2.629
-12 | -0.263 | 0.07907 | -0.036 | -3.326
-11.5 | -0.3 | 0.07401 | -0.037 | -4.051
-11 | -0.331 | 0.06987 | -0.037 | -4.731
-10.5 | -0.355 | 0.06525 | -0.038 | -5.441
-10 | -0.372 | 0.06116 | -0.039 | -6.087
-9.5 | -0.381 | 0.057 | -0.04 | -6.69
-9 | -0.383 | 0.05195 | -0.043 | -7.371
-8.5 | -0.384 | 0.04147 | -0.052 | -9.259
-8 | -0.445 | 0.0081 | -0.077 | -54.877
-7.5 | -0.418 | 0.00758 | -0.077 | -55.184
-7 | -0.385 | 0.00739 | -0.078 | -52.044
-6.5 | -0.344 | 0.0071 | -0.078 | -48.475
-6 | -0.298 | 0.00698 | -0.079 | -42.784
-5.5 | -0.248 | 0.00691 | -0.079 | -35.873
-5 | -0.194 | 0.00683 | -0.079 | -28.417
-4.5 | -0.138 | 0.00675 | -0.08 | -20.412
-4 | -0.08 | 0.00656 | -0.08 | -12.16
-3.5 | -0.02 | 0.00656 | -0.08 | -3.118
-3 | 0.04 | 0.00664 | -0.081 | 5.967
-2.5 | 0.1 | 0.00653 | -0.081 | 15.346
-2 | 0.161 | 0.0065 | -0.081 | 24.786
-1.5 | 0.222 | 0.00637 | -0.082 | 34.817
-1 | 0.283 | 0.00635 | -0.082 | 44.544
-0.5 | 0.343 | 0.00634 | -0.082 | 54.166
0 | 0.404 | 0.00642 | -0.083 | 62.91
0.5 | 0.465 | 0.00648 | -0.083 | 71.689
1 | 0.525 | 0.00659 | -0.083 | 79.637
1.5 | 0.585 | 0.00658 | -0.084 | 88.871
2 | 0.645 | 0.00669 | -0.084 | 96.425
2.5 | 0.705 | 0.00686 | -0.084 | 102.737
3 | 0.764 | 0.00715 | -0.085 | 106.844
3.5 | 0.823 | 0.00744 | -0.085 | 110.59
4 | 0.88 | 0.00773 | -0.085 | 113.854
4.5 | 0.935 | 0.00815 | -0.086 | 114.735
5 | 0.988 | 0.00863 | -0.086 | 114.456
5.5 | 1.036 | 0.00918 | -0.086 | 112.844
6 | 1.08 | 0.00972 | -0.086 | 111.131
6.5 | 1.118 | 0.01029 | -0.087 | 108.674
7 | 1.148 | 0.01069 | -0.087 | 107.378
7.5 | 1.17 | 0.01125 | -0.087 | 103.956
8 | 1.181 | 0.01193 | -0.088 | 99.021
8.5 | 1.18 | 0.01267 | -0.088 | 93.159
9 | 1.165 | 0.01245 | -0.088 | 93.628
9.5 | 1.134 | 0.01232 | -0.088 | 92.1
10 | 1.09 | 0.01236 | -0.088 | 88.155
10.5 | 1.03 | 0.01561 | -0.088 | 66.011
11 | 0.956 | 0.01705 | -0.088 | 56.086
11.5 | 0.86 | 0.0202 | -0.086 | 42.565
12 | 0.734 | 0.03121 | -0.081 | 23.529
12.5 | 0.604 | 0.05637 | -0.07 | 10.713
13 | 0.499 | 0.07424 | -0.063 | 6.728

## 102. Re 8M Mach 0.25 (2)
BIGFOIL.COM POLAR EXPORT
WSM825
WSM825 |  |  |  | Cl Max: | 1.6788 | at alpha= | 14.5 | deg
XFOIL ncrit=9 |  |  |  | L/D Max: | 141.489 | at alpha= | 4 | deg
Re: | 8000000 |  |  | Cd Min: | 0.18857 | at alpha= | -16 | deg
Mach: | 0.25 |  |  | Cl=0 at alpha= | -3.269 | deg
|  |  |  | @ Cl=0.1, Cd= | 0.0050169
|  |  |  | @ Cl=0.4, Cd= | 0.0050393
|  |  |  | @ Cl=0.6, Cd= | 0.0050919
alpha (deg) | Cl | Cd | Cm | Cl/Cd
-16 | -0.5715 | 0.18857 | 0.0067 | -3.0307
-15.5 | -0.5599 | 0.18102 | 0.004 | -3.093
-15 | -0.5508 | 0.17252 | 0.0011 | -3.1927
-14 | -0.5405 | 0.15431 | -0.0046 | -3.5027
-12 | -0.7433 | 0.07849 | -0.0389 | -9.47
-11.5 | -0.8298 | 0.04476 | -0.0796 | -18.5389
-11 | -0.8864 | 0.02051 | -0.0927 | -43.2179
-10.5 | -0.8472 | 0.01482 | -0.0929 | -57.166
-10 | -0.7921 | 0.0119 | -0.0927 | -66.563
-9.5 | -0.7284 | 0.01028 | -0.0932 | -70.856
-9 | -0.6728 | 0.00937 | -0.0916 | -71.8036
-8.5 | -0.6056 | 0.00861 | -0.0925 | -70.3368
-8 | -0.5335 | 0.00741 | -0.0949 | -71.9973
-7.5 | -0.4711 | 0.00682 | -0.095 | -69.0762
-7 | -0.4065 | 0.00634 | -0.0956 | -64.1167
-6.5 | -0.3473 | 0.00601 | -0.0951 | -57.787
-6 | -0.2915 | 0.0057 | -0.094 | -51.1404
-5.5 | -0.2377 | 0.00544 | -0.0924 | -43.6949
-5 | -0.1839 | 0.00528 | -0.091 | -34.8295
-4.5 | -0.1302 | 0.0051 | -0.0896 | -25.5294
-4 | -0.0771 | 0.00503 | -0.0881 | -15.328
-3.5 | -0.0243 | 0.00497 | -0.0866 | -4.8893
-3 | 0.0283 | 0.00498 | -0.0851 | 5.6827
-2.5 | 0.0816 | 0.00501 | -0.0839 | 16.2874
-2 | 0.1347 | 0.00503 | -0.0827 | 26.7793
-1.5 | 0.1883 | 0.00501 | -0.0816 | 37.5848
-1 | 0.2414 | 0.00503 | -0.0805 | 47.992
-0.5 | 0.2949 | 0.005 | -0.0795 | 58.98
0 | 0.3477 | 0.00499 | -0.0784 | 69.6794
0.5 | 0.4008 | 0.00504 | -0.0774 | 79.5238
1 | 0.4542 | 0.00502 | -0.0764 | 90.4781
1.5 | 0.5068 | 0.00498 | -0.0753 | 101.7671
2 | 0.5591 | 0.00502 | -0.0741 | 111.3745
2.5 | 0.6103 | 0.00511 | -0.0726 | 119.4325
3 | 0.6615 | 0.00516 | -0.0711 | 128.1977
3.5 | 0.7075 | 0.00523 | -0.0683 | 135.2772
4 | 0.798 | 0.00564 | -0.0757 | 141.4894
4.5 | 0.8599 | 0.00613 | -0.0766 | 140.2773
5 | 0.9176 | 0.00657 | -0.0764 | 139.6651
5.5 | 0.9671 | 0.00703 | -0.0742 | 137.5676
6 | 1.0182 | 0.00743 | -0.0724 | 137.039
6.5 | 1.069 | 0.00788 | -0.0705 | 135.6599
7 | 1.1194 | 0.00838 | -0.0685 | 133.58
7.5 | 1.17 | 0.00887 | -0.0664 | 131.9053
8 | 1.2208 | 0.00935 | -0.0644 | 130.5668
8.5 | 1.2703 | 0.00993 | -0.062 | 127.9255
9 | 1.3201 | 0.01046 | -0.0597 | 126.2046
9.5 | 1.3687 | 0.01109 | -0.057 | 123.4175
10 | 1.4152 | 0.01185 | -0.054 | 119.4262
10.5 | 1.4597 | 0.01274 | -0.0506 | 114.5761
11 | 1.5047 | 0.01356 | -0.0472 | 110.9661
11.5 | 1.5464 | 0.01457 | -0.0433 | 106.1359
12 | 1.5861 | 0.01568 | -0.0391 | 101.1543
12.5 | 1.6141 | 0.0172 | -0.033 | 93.843
13 | 1.6446 | 0.01861 | -0.0277 | 88.3718
13.5 | 1.6626 | 0.02075 | -0.0211 | 80.1253
14 | 1.6752 | 0.02327 | -0.0146 | 71.9897
14.5 | 1.6788 | 0.02657 | -0.0084 | 63.184
15 | 1.6669 | 0.03154 | -0.003 | 52.8503
15.5 | 1.6495 | 0.03793 | -0.0003 | 43.488
16 | 1.598 | 0.04964 | -0.0021 | 32.1918
16.5 | 1.578 | 0.05952 | -0.0059 | 26.5121
17 | 1.5342 | 0.07371 | -0.013 | 20.814
17.5 | 1.4613 | 0.09301 | -0.0231 | 15.7112
18 | 1.4036 | 0.10996 | -0.0312 | 12.7646
18.5 | 1.3449 | 0.12699 | -0.0391 | 10.5906
19 | 1.2992 | 0.14156 | -0.0454 | 9.1777
19.5 | 1.2458 | 0.15905 | -0.0547 | 7.8328

## 103. Re 8M Mach 0.50 (1)
BIGFOIL.COM POLAR EXPORT
WSM825
WSM825 |  |  |  | Cl Max: | 1.263 | at alpha= | 19.5 | deg
JavaFoil+Calcfoil stall+Eppler ext transition |  |  |  | L/D Max: | 112.145 | at alpha= | 4 | deg
Re: | 8000000 |  |  | Cd Min: | 0.00657 | at alpha= | -1 | deg
Mach: | 0.5 |  |  | Cl=0 at alpha= | -3.3284 | deg
|  |  |  | @ Cl=0.1, Cd= | 0.0068047
|  |  |  | @ Cl=0.4, Cd= | 0.0066206
|  |  |  | @ Cl=0.6, Cd= | 0.0069685
alpha (deg) | Cl | Cd | Cm | Cl/Cd
-20 | -0.907 | 0.1294 | -0.05 | -7.009
-19.5 | -0.87 | 0.14382 | -0.045 | -6.047
-19 | -0.847 | 0.13095 | -0.047 | -6.467
-18.5 | -0.826 | 0.11833 | -0.05 | -6.979
-18 | -0.79 | 0.13384 | -0.044 | -5.899
-17.5 | -0.765 | 0.12082 | -0.045 | -6.332
-17 | -0.743 | 0.10902 | -0.048 | -6.813
-16.5 | -0.71 | 0.12113 | -0.043 | -5.858
-16 | -0.686 | 0.1063 | -0.046 | -6.452
-15.5 | -0.665 | 0.09333 | -0.051 | -7.128
-15 | -0.631 | 0.10245 | -0.044 | -6.155
-14.5 | -0.605 | 0.09396 | -0.046 | -6.44
-14 | -0.584 | 0.08164 | -0.051 | -7.156
-13.5 | -0.55 | 0.08919 | -0.044 | -6.165
-13 | -0.527 | 0.07854 | -0.049 | -6.707
-12.5 | -0.51 | 0.06293 | -0.057 | -8.106
-12 | -0.47 | 0.07421 | -0.045 | -6.335
-11.5 | -0.45 | 0.06212 | -0.054 | -7.243
-11 | -0.417 | 0.06644 | -0.047 | -6.274
-10.5 | -0.394 | 0.05705 | -0.053 | -6.913
-10 | -0.363 | 0.05862 | -0.048 | -6.2
-9.5 | -0.343 | 0.04802 | -0.057 | -7.135
-9 | -0.312 | 0.04909 | -0.053 | -6.353
-8.5 | -0.282 | 0.04967 | -0.049 | -5.676
-8 | -0.254 | 0.04877 | -0.046 | -5.201
-7.5 | -0.23 | 0.04062 | -0.056 | -5.672
-7 | -0.2 | 0.04338 | -0.047 | -4.605
-6.5 | -0.173 | 0.04042 | -0.049 | -4.279
-6 | -0.147 | 0.03599 | -0.055 | -4.086
-5.5 | -0.242 | 0.00762 | -0.088 | -31.788
-5 | -0.203 | 0.00739 | -0.089 | -27.446
-4.5 | -0.149 | 0.0072 | -0.089 | -20.638
-4 | -0.087 | 0.0069 | -0.089 | -12.681
-3.5 | -0.023 | 0.00691 | -0.09 | -3.278
-3 | 0.044 | 0.00692 | -0.09 | 6.37
-2.5 | 0.112 | 0.00678 | -0.091 | 16.472
-2 | 0.18 | 0.00689 | -0.091 | 26.071
-1.5 | 0.248 | 0.00663 | -0.091 | 37.366
-1 | 0.316 | 0.00657 | -0.092 | 48.076
-0.5 | 0.384 | 0.00659 | -0.092 | 58.214
0 | 0.452 | 0.00672 | -0.092 | 67.181
0.5 | 0.519 | 0.00679 | -0.093 | 76.402
1 | 0.586 | 0.00695 | -0.093 | 84.362
1.5 | 0.654 | 0.00704 | -0.094 | 92.803
2 | 0.721 | 0.00721 | -0.094 | 99.964
2.5 | 0.787 | 0.00745 | -0.094 | 105.677
3 | 0.853 | 0.00778 | -0.095 | 109.541
3.5 | 0.917 | 0.00822 | -0.095 | 111.515
4 | 0.979 | 0.00873 | -0.095 | 112.145
4.5 | 1.036 | 0.00939 | -0.096 | 110.31
5 | 1.085 | 0.01013 | -0.096 | 107.137
5.5 | 1.122 | 0.01112 | -0.096 | 100.906
6 | 1.135 | 0.0119 | -0.097 | 95.397
6.5 | 1.095 | 0.01299 | -0.097 | 84.307
7 | 0.689 | 0.01294 | -0.097 | 53.289
7.5 | 0.721 | 0.0129 | -0.097 | 55.922
8 | 0.753 | 0.01494 | -0.097 | 50.382
8.5 | 0.784 | 0.01572 | -0.098 | 49.873
9 | 0.812 | 0.01715 | -0.097 | 47.327
9.5 | 0.845 | 0.0172 | -0.098 | 49.147
10 | 0.873 | 0.01838 | -0.097 | 47.508
10.5 | 0.842 | 0.03116 | -0.089 | 27.023
11 | 0.818 | 0.0515 | -0.078 | 15.886
11.5 | 0.902 | 0.03339 | -0.09 | 27.011
12 | 0.958 | 0.02771 | -0.094 | 34.568
12.5 | 0.85 | 0.08801 | -0.056 | 9.659
13 | 0.951 | 0.05133 | -0.084 | 18.533
13.5 | 1.028 | 0.03521 | -0.092 | 29.198
14 | 0.951 | 0.0856 | -0.07 | 11.105
14.5 | 1.051 | 0.05037 | -0.087 | 20.866
15 | 0.989 | 0.10321 | -0.064 | 9.579
15.5 | 1.077 | 0.06846 | -0.083 | 15.73
16 | 1.036 | 0.11548 | -0.061 | 8.968
16.5 | 1.096 | 0.09451 | -0.075 | 11.592
17 | 1.088 | 0.12461 | -0.062 | 8.728
17.5 | 1.13 | 0.11338 | -0.07 | 9.965
18 | 1.141 | 0.13181 | -0.064 | 8.656
18.5 | 1.174 | 0.12583 | -0.068 | 9.331
19 | 1.191 | 0.14041 | -0.064 | 8.485
19.5 | 1.263 | 0.112 | -0.078 | 11.272
20 | 1.254 | 0.14812 | -0.07 | 8.466

## 104. Re 8M Mach 0.50 (2)
BIGFOIL.COM POLAR EXPORT
WSM825
WSM825 |  |  |  | Cl Max: | 1.3535 | at alpha= | 8 | deg
XFOIL ncrit=9 |  |  |  | L/D Max: | 147.938 | at alpha= | 4 | deg
Re: | 8000000 |  |  | Cd Min: | 0.26487 | at alpha= | -20 | deg
Mach: | 0.5 |  |  | Cl=0 at alpha= | -3.1936 | deg
|  |  |  | @ Cl=0.1, Cd= | 0.0051606
|  |  |  | @ Cl=0.4, Cd= | 0.0051628
|  |  |  | @ Cl=0.6, Cd= | 0.005226
alpha (deg) | Cl | Cd | Cm | Cl/Cd
-20 | -0.7397 | 0.26487 | 0.0377 | -2.7927
-19.5 | -0.7196 | 0.25729 | 0.0334 | -2.7968
-19 | -0.6995 | 0.24996 | 0.0293 | -2.7984
-18.5 | -0.6799 | 0.24259 | 0.0255 | -2.8027
-18 | -0.6621 | 0.23282 | 0.0216 | -2.8438
-17.5 | -0.6439 | 0.22478 | 0.018 | -2.8646
-17 | -0.6266 | 0.21654 | 0.0144 | -2.8937
-16.5 | -0.6083 | 0.20928 | 0.011 | -2.9066
-16 | -0.5897 | 0.20215 | 0.0078 | -2.9171
-15.5 | -0.572 | 0.1948 | 0.0047 | -2.9363
-15 | -0.5559 | 0.18691 | 0.0017 | -2.9742
-14.5 | -0.5413 | 0.17907 | -0.001 | -3.0228
-14 | -0.5284 | 0.17102 | -0.0035 | -3.0897
-13.5 | -0.516 | 0.1631 | -0.0059 | -3.1637
-13 | -0.505 | 0.15516 | -0.0082 | -3.2547
-12.5 | -0.4969 | 0.14677 | -0.0105 | -3.3856
-12 | -0.4851 | 0.14027 | -0.012 | -3.4583
-11.5 | -0.4705 | 0.13318 | -0.0148 | -3.5328
-11 | -0.4542 | 0.12475 | -0.0194 | -3.6409
-10.5 | -0.4388 | 0.1163 | -0.0241 | -3.773
-10 | -0.4287 | 0.10661 | -0.0295 | -4.0212
-9.5 | -0.418 | 0.09724 | -0.0353 | -4.2986
-9 | -0.4075 | 0.08724 | -0.0427 | -4.671
-8.5 | -0.3937 | 0.07698 | -0.0521 | -5.1143
-8 | -0.3898 | 0.06658 | -0.0611 | -5.8546
-7.5 | -0.3913 | 0.05452 | -0.0759 | -7.1772
-7 | -0.3733 | 0.03849 | -0.1004 | -9.6986
-6.5 | -0.331 | 0.0227 | -0.1183 | -14.5815
-6 | -0.3148 | 0.01113 | -0.1185 | -28.2839
-5.5 | -0.2794 | 0.00714 | -0.1117 | -39.1317
-4.5 | -0.1601 | 0.00556 | -0.1036 | -28.795
-4 | -0.0979 | 0.00531 | -0.1007 | -18.4369
-3.5 | -0.0372 | 0.00519 | -0.098 | -7.1676
-3 | 0.0235 | 0.00514 | -0.0956 | 4.572
-2.5 | 0.0841 | 0.00515 | -0.0935 | 16.3301
-2 | 0.1442 | 0.00519 | -0.0916 | 27.7842
-1.5 | 0.2053 | 0.00517 | -0.0901 | 39.7099
-1 | 0.2652 | 0.00518 | -0.0885 | 51.1969
-0.5 | 0.3251 | 0.00517 | -0.087 | 62.882
0 | 0.3848 | 0.00515 | -0.0856 | 74.7184
0.5 | 0.4442 | 0.0052 | -0.084 | 85.4231
1 | 0.504 | 0.00522 | -0.0826 | 96.5517
1.5 | 0.5636 | 0.00517 | -0.0811 | 109.0135
2 | 0.6221 | 0.00526 | -0.0792 | 118.27
2.5 | 0.6797 | 0.00537 | -0.077 | 126.5736
3 | 0.7373 | 0.00543 | -0.0745 | 135.7827
4 | 0.9039 | 0.00611 | -0.0802 | 147.9378
4.5 | 0.9696 | 0.00669 | -0.0787 | 144.9327
5 | 1.0275 | 0.00721 | -0.0752 | 142.5104
5.5 | 1.0862 | 0.00778 | -0.0714 | 139.6144
6 | 1.1456 | 0.00838 | -0.0675 | 136.7064
6.5 | 1.2058 | 0.00901 | -0.0631 | 133.8291
7 | 1.2663 | 0.0097 | -0.0583 | 130.5464
7.5 | 1.3213 | 0.01081 | -0.0517 | 122.2294
8 | 1.3535 | 0.01324 | -0.0412 | 102.2281
8.5 | 1.3502 | 0.0171 | -0.0268 | 78.9591
9 | 1.3291 | 0.02229 | -0.0138 | 59.6276
9.5 | 1.295 | 0.02887 | -0.0045 | 44.8563
10 | 1.2519 | 0.03784 | -0.0015 | 33.084
10.5 | 1.2123 | 0.04956 | -0.0063 | 24.4613
11 | 1.18 | 0.06312 | -0.0153 | 18.6946
11.5 | 1.1469 | 0.07752 | -0.024 | 14.7949
12 | 1.1145 | 0.09132 | -0.0309 | 12.2043
12.5 | 1.0853 | 0.10429 | -0.0367 | 10.4066
13 | 1.0606 | 0.11653 | -0.0419 | 9.1015

## 105. Re 10M Mach 0.00 (1)
BIGFOIL.COM POLAR EXPORT
WSM825
WSM825 |  |  |  | Cl Max: | 1.213 | at alpha= | 9.5 | deg
JavaFoil+Calcfoil stall+Eppler ext transition |  |  |  | L/D Max: | 116.498 | at alpha= | 5 | deg
Re: | 10000000 |  |  | Cd Min: | 0.00624 | at alpha= | -1 | deg
Mach: | 0 |  |  | Cl=0 at alpha= | -3.3276 | deg
|  |  |  | @ Cl=0.1, Cd= | 0.0064839
|  |  |  | @ Cl=0.4, Cd= | 0.0063453
|  |  |  | @ Cl=0.6, Cd= | 0.0066255
alpha (deg) | Cl | Cd | Cm | Cl/Cd
-14 | -0.417 | 0.09229 | -0.037 | -4.522
-13.5 | -0.43 | 0.08729 | -0.037 | -4.924
-13 | -0.44 | 0.08266 | -0.037 | -5.329
-12.5 | -0.449 | 0.07806 | -0.038 | -5.756
-12 | -0.456 | 0.07357 | -0.038 | -6.197
-11.5 | -0.46 | 0.06855 | -0.04 | -6.713
-11 | -0.461 | 0.06371 | -0.041 | -7.243
-10.5 | -0.46 | 0.05802 | -0.044 | -7.933
-10 | -0.46 | 0.04904 | -0.049 | -9.371
-9.5 | -0.499 | 0.01601 | -0.067 | -31.184
-9 | -0.519 | 0.00815 | -0.074 | -63.697
-8.5 | -0.493 | 0.00771 | -0.074 | -64.023
-8 | -0.462 | 0.00752 | -0.075 | -61.504
-7.5 | -0.427 | 0.00718 | -0.075 | -59.458
-7 | -0.386 | 0.00707 | -0.075 | -54.634
-6.5 | -0.342 | 0.00701 | -0.076 | -48.784
-6 | -0.294 | 0.00683 | -0.076 | -43.028
-5.5 | -0.243 | 0.0068 | -0.076 | -35.703
-5 | -0.189 | 0.00664 | -0.077 | -28.513
-4.5 | -0.134 | 0.00654 | -0.077 | -20.502
-4 | -0.077 | 0.00645 | -0.077 | -11.996
-3.5 | -0.02 | 0.00653 | -0.078 | -3.041
-3 | 0.038 | 0.00639 | -0.078 | 6.009
-2.5 | 0.097 | 0.00649 | -0.078 | 14.959
-2 | 0.156 | 0.00637 | -0.079 | 24.492
-1.5 | 0.215 | 0.00629 | -0.079 | 34.157
-1 | 0.274 | 0.00624 | -0.079 | 43.911
-0.5 | 0.333 | 0.00632 | -0.08 | 52.654
0 | 0.391 | 0.00633 | -0.08 | 61.848
0.5 | 0.45 | 0.00643 | -0.08 | 70
1 | 0.508 | 0.00646 | -0.081 | 78.657
1.5 | 0.567 | 0.00658 | -0.081 | 86.147
2 | 0.625 | 0.00666 | -0.081 | 93.836
2.5 | 0.683 | 0.00681 | -0.082 | 100.239
3 | 0.74 | 0.00699 | -0.082 | 105.906
3.5 | 0.797 | 0.00722 | -0.082 | 110.494
4 | 0.853 | 0.00744 | -0.082 | 114.702
4.5 | 0.907 | 0.00785 | -0.083 | 115.574
5 | 0.959 | 0.00823 | -0.083 | 116.498
5.5 | 1.008 | 0.00866 | -0.083 | 116.462
6 | 1.054 | 0.00913 | -0.084 | 115.359
6.5 | 1.095 | 0.00959 | -0.084 | 114.161
7 | 1.131 | 0.00993 | -0.084 | 113.914
7.5 | 1.162 | 0.01037 | -0.084 | 112.072
8 | 1.186 | 0.0107 | -0.085 | 110.912
8.5 | 1.203 | 0.01128 | -0.085 | 106.69
9 | 1.212 | 0.01187 | -0.085 | 102.122
9.5 | 1.213 | 0.01254 | -0.086 | 96.715
10 | 1.207 | 0.01326 | -0.086 | 91.007
10.5 | 1.192 | 0.01299 | -0.086 | 91.747
11 | 1.17 | 0.01194 | -0.086 | 98.063
11.5 | 1.142 | 0.01487 | -0.086 | 76.82
12 | 1.108 | 0.0159 | -0.086 | 69.693
12.5 | 1.067 | 0.01727 | -0.086 | 61.763
13 | 1.019 | 0.01901 | -0.085 | 53.608
13.5 | 0.955 | 0.02409 | -0.083 | 39.651
14 | 0.882 | 0.03486 | -0.079 | 25.3
14.5 | 0.82 | 0.04678 | -0.075 | 17.525

## 106. Re 10M Mach 0.00 (2)
BIGFOIL.COM POLAR EXPORT
WSM825
WSM825 |  |  |  | Cl Max: | 1.8698 | at alpha= | 18.5 | deg
XFOIL ncrit=9 |  |  |  | L/D Max: | 142.457 | at alpha= | 4.5 | deg
Re: | 10000000 |  |  | Cd Min: | 0.04958 | at alpha= | 20 | deg
Mach: | 0 |  |  | Cl=0 at alpha= | -3.251 | deg
|  |  |  | @ Cl=0.1, Cd= | 0.0049857
|  |  |  | @ Cl=0.4, Cd= | 0.005016
|  |  |  | @ Cl=0.6, Cd= | 0.0050967
alpha (deg) | Cl | Cd | Cm | Cl/Cd
-16.5 | -1.3713 | 0.02932 | -0.0776 | -46.7701
-16 | -1.3453 | 0.02545 | -0.0785 | -52.8605
-15.5 | -1.3086 | 0.02248 | -0.0792 | -58.2117
-15 | -1.2642 | 0.02051 | -0.0798 | -61.6382
-14.5 | -1.2188 | 0.01836 | -0.0804 | -66.3834
-14 | -1.1739 | 0.01572 | -0.081 | -74.6756
-13.5 | -1.1216 | 0.01427 | -0.0818 | -78.5985
-13 | -1.074 | 0.01286 | -0.0814 | -83.5148
-12.5 | -1.0269 | 0.01166 | -0.0805 | -88.0703
-12 | -0.9737 | 0.01073 | -0.0807 | -90.7456
-11.5 | -0.9184 | 0.00993 | -0.0812 | -92.4874
-11 | -0.8618 | 0.00929 | -0.0818 | -92.7664
-10.5 | -0.8028 | 0.00872 | -0.0829 | -92.0642
-10 | -0.7409 | 0.00832 | -0.0846 | -89.0505
-9.5 | -0.6894 | 0.00792 | -0.0838 | -87.0455
-9 | -0.6257 | 0.00747 | -0.0859 | -83.7617
-8.5 | -0.5578 | 0.00685 | -0.0889 | -81.4307
-8 | -0.498 | 0.00636 | -0.0899 | -78.3019
-7.5 | -0.439 | 0.00599 | -0.0907 | -73.2888
-7 | -0.3843 | 0.00575 | -0.0905 | -66.8348
-6.5 | -0.3318 | 0.00557 | -0.0897 | -59.5691
-6 | -0.281 | 0.00534 | -0.0885 | -52.6217
-5.5 | -0.2304 | 0.00517 | -0.0873 | -44.5648
-5 | -0.1789 | 0.00508 | -0.0862 | -35.2165
-4.5 | -0.128 | 0.00496 | -0.085 | -25.8065
-4 | -0.0766 | 0.00494 | -0.0839 | -15.5061
-3.5 | -0.0257 | 0.00493 | -0.0828 | -5.213
-3 | 0.0259 | 0.00494 | -0.0817 | 5.2429
-2.5 | 0.0774 | 0.00499 | -0.0807 | 15.511
-2 | 0.1299 | 0.00498 | -0.0799 | 26.0843
-1.5 | 0.1818 | 0.00499 | -0.079 | 36.4329
-1 | 0.2339 | 0.005 | -0.0782 | 46.78
-0.5 | 0.286 | 0.00499 | -0.0774 | 57.3146
0.5 | 0.3894 | 0.00502 | -0.0756 | 77.5697
1 | 0.442 | 0.005 | -0.0749 | 88.4
1.5 | 0.493 | 0.00501 | -0.074 | 98.4032
2 | 0.544 | 0.00507 | -0.073 | 107.2978
2.5 | 0.5944 | 0.00508 | -0.0719 | 117.0079
3 | 0.6447 | 0.00523 | -0.0708 | 123.2696
3.5 | 0.694 | 0.00531 | -0.0694 | 130.6968
4 | 0.7395 | 0.00536 | -0.0671 | 137.9664
4.5 | 0.8234 | 0.00578 | -0.0739 | 142.4567
5 | 0.8812 | 0.00619 | -0.0745 | 142.3586
5.5 | 0.9393 | 0.00661 | -0.0753 | 142.1029
6 | 0.9881 | 0.00696 | -0.0738 | 141.9684
6.5 | 1.037 | 0.00733 | -0.0725 | 141.4734
7 | 1.0855 | 0.00775 | -0.0711 | 140.0645
7.5 | 1.1342 | 0.00815 | -0.0697 | 139.1656
8 | 1.1826 | 0.00857 | -0.0684 | 137.993
8.5 | 1.2305 | 0.00902 | -0.0669 | 136.4191
9 | 1.278 | 0.00947 | -0.0655 | 134.9525
9.5 | 1.3255 | 0.00991 | -0.0641 | 133.7538
10 | 1.3715 | 0.01043 | -0.0624 | 131.4957
10.5 | 1.4162 | 0.01104 | -0.0605 | 128.279
11 | 1.4603 | 0.01165 | -0.0586 | 125.3476
11.5 | 1.5044 | 0.01222 | -0.0568 | 123.1097
12 | 1.5481 | 0.01276 | -0.0549 | 121.3245
12.5 | 1.5898 | 0.01343 | -0.0527 | 118.3768
13 | 1.6302 | 0.01415 | -0.0504 | 115.2085
13.5 | 1.6683 | 0.01499 | -0.0478 | 111.2942
14 | 1.7032 | 0.01598 | -0.0447 | 106.5832
14.5 | 1.7332 | 0.01695 | -0.0407 | 102.2537
15 | 1.7592 | 0.01819 | -0.0363 | 96.7125
15.5 | 1.7851 | 0.01938 | -0.0323 | 92.1104
16 | 1.8017 | 0.02113 | -0.0272 | 85.2674
16.5 | 1.8171 | 0.02299 | -0.0226 | 79.0387
17 | 1.8334 | 0.02491 | -0.0186 | 73.601
17.5 | 1.8497 | 0.02699 | -0.0153 | 68.5328
18 | 1.862 | 0.02956 | -0.0122 | 62.9905
18.5 | 1.8698 | 0.03275 | -0.0096 | 57.0931
19 | 1.8695 | 0.03707 | -0.0076 | 50.4316
19.5 | 1.8541 | 0.04361 | -0.0069 | 42.5155
20 | 1.8498 | 0.04958 | -0.0075 | 37.3094

## 107. Re 10M Mach 0.10 (1)
BIGFOIL.COM POLAR EXPORT
WSM825
WSM825 |  |  |  | Cl Max: | 1.208 | at alpha= | 9 | deg
JavaFoil+Calcfoil stall+Eppler ext transition |  |  |  | L/D Max: | 116.339 | at alpha= | 5.5 | deg
Re: | 10000000 |  |  | Cd Min: | 0.00628 | at alpha= | -1 | deg
Mach: | 0.1 |  |  | Cl=0 at alpha= | -3.3305 | deg
|  |  |  | @ Cl=0.1, Cd= | 0.0064863
|  |  |  | @ Cl=0.4, Cd= | 0.0063431
|  |  |  | @ Cl=0.6, Cd= | 0.0066425
alpha (deg) | Cl | Cd | Cm | Cl/Cd
-14 | -0.386 | 0.09311 | -0.036 | -4.148
-13.5 | -0.402 | 0.08833 | -0.037 | -4.546
-13 | -0.415 | 0.0835 | -0.037 | -4.974
-12.5 | -0.427 | 0.07872 | -0.038 | -5.427
-12 | -0.437 | 0.07426 | -0.038 | -5.882
-11.5 | -0.444 | 0.06951 | -0.039 | -6.385
-11 | -0.448 | 0.06477 | -0.04 | -6.914
-10.5 | -0.449 | 0.0597 | -0.042 | -7.514
-10 | -0.448 | 0.05229 | -0.047 | -8.57
-9.5 | -0.453 | 0.03746 | -0.056 | -12.098
-9 | -0.515 | 0.00838 | -0.074 | -61.426
-8.5 | -0.49 | 0.00774 | -0.075 | -63.367
-8 | -0.461 | 0.00758 | -0.075 | -60.773
-7.5 | -0.426 | 0.00725 | -0.075 | -58.746
-7 | -0.386 | 0.00708 | -0.076 | -54.611
-6.5 | -0.343 | 0.00702 | -0.076 | -48.801
-6 | -0.295 | 0.00685 | -0.076 | -43.022
-5.5 | -0.244 | 0.00686 | -0.077 | -35.528
-5 | -0.19 | 0.00666 | -0.077 | -28.542
-4.5 | -0.135 | 0.00654 | -0.077 | -20.584
-4 | -0.078 | 0.0065 | -0.078 | -11.968
-3.5 | -0.02 | 0.00652 | -0.078 | -3.062
-3 | 0.039 | 0.00642 | -0.078 | 6.012
-2.5 | 0.098 | 0.00649 | -0.079 | 15.028
-2 | 0.157 | 0.00638 | -0.079 | 24.577
-1.5 | 0.216 | 0.00632 | -0.079 | 34.192
-1 | 0.275 | 0.00628 | -0.08 | 43.857
-0.5 | 0.334 | 0.00632 | -0.08 | 52.878
0 | 0.393 | 0.00633 | -0.08 | 62.102
0.5 | 0.452 | 0.00644 | -0.081 | 70.251
1 | 0.511 | 0.00647 | -0.081 | 78.903
1.5 | 0.569 | 0.00659 | -0.081 | 86.436
2 | 0.628 | 0.00669 | -0.082 | 93.843
2.5 | 0.686 | 0.00683 | -0.082 | 100.493
3 | 0.744 | 0.00701 | -0.082 | 106.151
3.5 | 0.801 | 0.00724 | -0.083 | 110.611
4 | 0.857 | 0.00747 | -0.083 | 114.824
4.5 | 0.911 | 0.0079 | -0.083 | 115.439
5 | 0.963 | 0.00828 | -0.084 | 116.319
5.5 | 1.013 | 0.0087 | -0.084 | 116.339
6 | 1.058 | 0.00918 | -0.084 | 115.192
6.5 | 1.099 | 0.00966 | -0.084 | 113.709
7 | 1.134 | 0.00998 | -0.085 | 113.651
7.5 | 1.164 | 0.01047 | -0.085 | 111.195
8 | 1.187 | 0.01082 | -0.085 | 109.689
8.5 | 1.202 | 0.0114 | -0.085 | 105.368
9 | 1.208 | 0.01202 | -0.086 | 100.47
9.5 | 1.206 | 0.01271 | -0.086 | 94.862
10 | 1.195 | 0.0124 | -0.086 | 96.369
10.5 | 1.176 | 0.01221 | -0.086 | 96.307
11 | 1.149 | 0.01218 | -0.086 | 94.289
11.5 | 1.115 | 0.01521 | -0.086 | 73.303
12 | 1.074 | 0.01643 | -0.086 | 65.355
12.5 | 1.025 | 0.01806 | -0.086 | 56.75
13 | 0.968 | 0.02064 | -0.085 | 46.886
13.5 | 0.897 | 0.02704 | -0.082 | 33.175
14 | 0.811 | 0.04447 | -0.076 | 18.233

## 108. Re 10M Mach 0.10 (2)
BIGFOIL.COM POLAR EXPORT
WSM825
WSM825 |  |  |  | Cl Max: | 1.8517 | at alpha= | 18.5 | deg
XFOIL ncrit=9 |  |  |  | L/D Max: | 143.057 | at alpha= | 4.5 | deg
Re: | 10000000 |  |  | Cd Min: | 0.05967 | at alpha= | 20 | deg
Mach: | 0.1 |  |  | Cl=0 at alpha= | -3.2485 | deg
|  |  |  | @ Cl=0.1, Cd= | 0.0049858
|  |  |  | @ Cl=0.4, Cd= | 0.0050167
|  |  |  | @ Cl=0.6, Cd= | 0.0050977
alpha (deg) | Cl | Cd | Cm | Cl/Cd
-15.5 | -1.2879 | 0.02917 | -0.0811 | -44.1515
-15 | -1.2561 | 0.02535 | -0.0823 | -49.5503
-14 | -1.1798 | 0.01817 | -0.0838 | -64.9312
-13.5 | -1.1304 | 0.01596 | -0.0844 | -70.8271
-13 | -1.0783 | 0.01394 | -0.0852 | -77.3529
-12.5 | -1.0363 | 0.0125 | -0.0829 | -82.904
-12 | -0.9831 | 0.01141 | -0.0828 | -86.1613
-11.5 | -0.9276 | 0.0104 | -0.0831 | -89.1923
-11 | -0.8706 | 0.00959 | -0.0835 | -90.7821
-10.5 | -0.8111 | 0.00893 | -0.0844 | -90.8287
-10 | -0.7485 | 0.00847 | -0.0859 | -88.3707
-9.5 | -0.6961 | 0.00804 | -0.0851 | -86.5796
-9 | -0.6317 | 0.00762 | -0.0869 | -82.9003
-8.5 | -0.5628 | 0.00697 | -0.0899 | -80.7461
-8 | -0.5022 | 0.00645 | -0.0909 | -77.8605
-7.5 | -0.4426 | 0.00605 | -0.0916 | -73.157
-7 | -0.3874 | 0.00578 | -0.0913 | -67.0242
-6.5 | -0.3344 | 0.00559 | -0.0905 | -59.8211
-6 | -0.2832 | 0.00537 | -0.0892 | -52.7374
-5.5 | -0.2322 | 0.00518 | -0.0879 | -44.8263
-4.5 | -0.129 | 0.00497 | -0.0856 | -25.9557
-4 | -0.0774 | 0.00495 | -0.0844 | -15.6364
-3.5 | -0.0261 | 0.00493 | -0.0832 | -5.2941
-3 | 0.0258 | 0.00495 | -0.0822 | 5.2121
-2.5 | 0.0776 | 0.00499 | -0.0811 | 15.5511
-2 | 0.1304 | 0.00498 | -0.0803 | 26.1847
-1.5 | 0.1826 | 0.005 | -0.0794 | 36.52
-1 | 0.2349 | 0.005 | -0.0785 | 46.98
-0.5 | 0.2873 | 0.00499 | -0.0777 | 57.5752
0 | 0.3389 | 0.00502 | -0.0767 | 67.51
0.5 | 0.3913 | 0.00502 | -0.0759 | 77.9482
1 | 0.4441 | 0.005 | -0.0752 | 88.82
1.5 | 0.4954 | 0.00502 | -0.0742 | 98.6853
2 | 0.5468 | 0.00507 | -0.0733 | 107.8501
2.5 | 0.5974 | 0.00509 | -0.0721 | 117.3674
3 | 0.6479 | 0.00524 | -0.071 | 123.645
3.5 | 0.6975 | 0.00532 | -0.0696 | 131.109
4 | 0.7431 | 0.00537 | -0.0672 | 138.3799
4.5 | 0.8283 | 0.00579 | -0.0741 | 143.057
5 | 0.8864 | 0.00621 | -0.0747 | 142.7375
5.5 | 0.9443 | 0.00664 | -0.0753 | 142.2139
6 | 0.9935 | 0.00699 | -0.0738 | 142.1316
6.5 | 1.0427 | 0.00737 | -0.0723 | 141.479
7 | 1.0915 | 0.00781 | -0.0708 | 139.7567
7.5 | 1.1406 | 0.00822 | -0.0694 | 138.7591
8 | 1.1896 | 0.00863 | -0.068 | 137.8447
8.5 | 1.2377 | 0.0091 | -0.0664 | 136.011
9.5 | 1.3336 | 0.01002 | -0.0634 | 133.0938
10 | 1.3799 | 0.01058 | -0.0615 | 130.4253
10.5 | 1.4248 | 0.01122 | -0.0595 | 126.9875
11 | 1.4698 | 0.01181 | -0.0575 | 124.4539
11.5 | 1.5142 | 0.0124 | -0.0554 | 122.1129
12 | 1.558 | 0.013 | -0.0533 | 119.8462
12.5 | 1.5993 | 0.01375 | -0.0508 | 116.3127
13 | 1.6393 | 0.01455 | -0.0482 | 112.6667
13.5 | 1.6768 | 0.01548 | -0.0452 | 108.3204
14 | 1.7086 | 0.01655 | -0.0412 | 103.2387
14.5 | 1.7377 | 0.01765 | -0.0369 | 98.4533
15 | 1.7609 | 0.01911 | -0.032 | 92.1455
15.5 | 1.7822 | 0.02062 | -0.0272 | 86.4306
16 | 1.7993 | 0.02244 | -0.0224 | 80.1827
16.5 | 1.8123 | 0.02463 | -0.0177 | 73.581
17 | 1.8257 | 0.02698 | -0.0137 | 67.6686
17.5 | 1.8396 | 0.02952 | -0.0106 | 62.3171
18 | 1.8484 | 0.03273 | -0.0079 | 56.4742
18.5 | 1.8517 | 0.03682 | -0.0059 | 50.2906
19 | 1.8449 | 0.04248 | -0.0051 | 43.4298
19.5 | 1.8163 | 0.05155 | -0.0063 | 35.2338
20 | 1.8024 | 0.05967 | -0.0087 | 30.2061

## 109. Re 10M Mach 0.25 (1)
BIGFOIL.COM POLAR EXPORT
WSM825
WSM825 |  |  |  | Cl Max: | 1.181 | at alpha= | 8 | deg
JavaFoil+Calcfoil stall+Eppler ext transition |  |  |  | L/D Max: | 115.645 | at alpha= | 5 | deg
Re: | 10000000 |  |  | Cd Min: | 0.00631 | at alpha= | -1 | deg
Mach: | 0.25 |  |  | Cl=0 at alpha= | -3.3333 | deg
|  |  |  | @ Cl=0.1, Cd= | 0.00654
|  |  |  | @ Cl=0.4, Cd= | 0.0063887
|  |  |  | @ Cl=0.6, Cd= | 0.06832
alpha (deg) | Cl | Cd | Cm | Cl/Cd
-13 | -0.17 | 0.08777 | -0.036 | -1.934
-12.5 | -0.22 | 0.08286 | -0.037 | -2.66
-12 | -0.263 | 0.07838 | -0.037 | -3.357
-11.5 | -0.3 | 0.07339 | -0.037 | -4.088
-11 | -0.331 | 0.06886 | -0.038 | -4.805
-10.5 | -0.355 | 0.06444 | -0.039 | -5.515
-10 | -0.373 | 0.06038 | -0.04 | -6.173
-9.5 | -0.382 | 0.05614 | -0.041 | -6.803
-9 | -0.384 | 0.05066 | -0.045 | -7.583
-8.5 | -0.434 | 0.01294 | -0.071 | -33.511
-8 | -0.445 | 0.00791 | -0.077 | -56.218
-7.5 | -0.418 | 0.00752 | -0.077 | -55.67
-7 | -0.385 | 0.0073 | -0.078 | -52.68
-6.5 | -0.344 | 0.00721 | -0.078 | -47.778
-6 | -0.298 | 0.00705 | -0.079 | -42.357
-5.5 | -0.248 | 0.00687 | -0.079 | -36.127
-5 | -0.194 | 0.00675 | -0.079 | -28.737
-4.5 | -0.138 | 0.00663 | -0.08 | -20.779
-4 | -0.08 | 0.00654 | -0.08 | -12.197
-3.5 | -0.02 | 0.0066 | -0.08 | -3.1
-3 | 0.04 | 0.00648 | -0.081 | 6.114
-2.5 | 0.1 | 0.00654 | -0.081 | 15.326
-2 | 0.161 | 0.00644 | -0.081 | 24.987
-1.5 | 0.222 | 0.00634 | -0.082 | 34.984
-1 | 0.283 | 0.00631 | -0.082 | 44.833
-0.5 | 0.343 | 0.00637 | -0.082 | 53.901
0 | 0.404 | 0.00639 | -0.083 | 63.24
0.5 | 0.465 | 0.0065 | -0.083 | 71.434
1 | 0.525 | 0.00654 | -0.083 | 80.212
1.5 | 0.585 | 0.00668 | -0.084 | 87.656
2 | 0.645 | 0.00677 | -0.084 | 95.265
2.5 | 0.705 | 0.00696 | -0.084 | 101.237
3 | 0.764 | 0.00721 | -0.085 | 105.944
3.5 | 0.823 | 0.0074 | -0.085 | 111.25
4 | 0.88 | 0.00764 | -0.085 | 115.242
4.5 | 0.935 | 0.00812 | -0.086 | 115.176
5 | 0.988 | 0.00854 | -0.086 | 115.645
5.5 | 1.036 | 0.00902 | -0.086 | 114.949
6 | 1.08 | 0.00952 | -0.086 | 113.474
6.5 | 1.118 | 0.01005 | -0.087 | 111.234
7 | 1.148 | 0.01045 | -0.087 | 109.85
7.5 | 1.17 | 0.01096 | -0.087 | 106.749
8 | 1.181 | 0.01147 | -0.088 | 102.952
8.5 | 1.18 | 0.01217 | -0.088 | 96.959
9 | 1.165 | 0.01304 | -0.088 | 89.372
9.5 | 1.135 | 0.01282 | -0.088 | 88.501
10 | 1.09 | 0.01271 | -0.088 | 85.765
10.5 | 1.032 | 0.01493 | -0.088 | 69.124
11 | 0.959 | 0.01619 | -0.088 | 59.252
11.5 | 0.868 | 0.01846 | -0.087 | 47.014
12 | 0.752 | 0.02514 | -0.083 | 29.93
12.5 | 0.617 | 0.04728 | -0.074 | 13.043
13 | 0.505 | 0.06832 | -0.066 | 7.388

## 110. Re 10M Mach 0.25 (2)
BIGFOIL.COM POLAR EXPORT
WSM825
WSM825 |  |  |  | Cl Max: | 1.7067 | at alpha= | 14 | deg
XFOIL ncrit=9 |  |  |  | L/D Max: | 144.375 | at alpha= | 4.5 | deg
Re: | 10000000 |  |  | Cd Min: | 0.19534 | at alpha= | -16.5 | deg
Mach: | 0.25 |  |  | Cl=0 at alpha= | -3.2341 | deg
|  |  |  | @ Cl=0.1, Cd= | 0.0050121
|  |  |  | @ Cl=0.4, Cd= | 0.0050595
|  |  |  | @ Cl=0.6, Cd= | 0.0051321
alpha (deg) | Cl | Cd | Cm | Cl/Cd
-16.5 | -0.5867 | 0.19534 | 0.0099 | -3.0035
-16 | -0.5735 | 0.18844 | 0.0071 | -3.0434
-15.5 | -0.5616 | 0.18099 | 0.0044 | -3.1029
-15 | -0.5638 | 0.16768 | 0.0005 | -3.3624
-14 | -0.5455 | 0.15331 | -0.0044 | -3.5582
-13.5 | -0.6248 | 0.12308 | -0.0159 | -5.0764
-13 | -0.709 | 0.0982 | -0.0289 | -7.22
-12.5 | -0.8172 | 0.07288 | -0.0459 | -11.213
-12 | -0.9119 | 0.03675 | -0.0885 | -24.8136
-11.5 | -0.94 | 0.02076 | -0.0952 | -45.2794
-11 | -0.9058 | 0.01501 | -0.0946 | -60.3464
-10.5 | -0.8522 | 0.01214 | -0.0941 | -70.1977
-10 | -0.7896 | 0.01034 | -0.0943 | -76.3636
-9.5 | -0.7327 | 0.00925 | -0.0929 | -79.2108
-9 | -0.6667 | 0.00846 | -0.0933 | -78.8061
-8.5 | -0.5914 | 0.00782 | -0.096 | -75.6266
-8 | -0.5261 | 0.00705 | -0.0967 | -74.6241
-7.5 | -0.4629 | 0.00643 | -0.0969 | -71.9907
-7 | -0.405 | 0.00602 | -0.096 | -67.2757
-6.5 | -0.3495 | 0.00574 | -0.0947 | -60.8885
-6 | -0.2954 | 0.00554 | -0.0932 | -53.3213
-5.5 | -0.2424 | 0.0053 | -0.0914 | -45.7358
-5 | -0.1887 | 0.00514 | -0.09 | -36.7121
-4.5 | -0.1349 | 0.00504 | -0.0886 | -26.7659
-4 | -0.0817 | 0.00498 | -0.0871 | -16.4056
-3.5 | -0.0285 | 0.00496 | -0.0857 | -5.746
-3 | 0.0251 | 0.00498 | -0.0845 | 5.0402
-2.5 | 0.0786 | 0.00502 | -0.0834 | 15.6574
-2 | 0.1329 | 0.005 | -0.0824 | 26.58
-1.5 | 0.1868 | 0.00501 | -0.0814 | 37.2854
-1 | 0.2405 | 0.00503 | -0.0804 | 47.8131
-0.5 | 0.2946 | 0.00502 | -0.0795 | 58.6853
0 | 0.3477 | 0.00504 | -0.0785 | 68.9881
0.5 | 0.4014 | 0.00506 | -0.0775 | 79.3281
1.5 | 0.5087 | 0.00506 | -0.0757 | 100.5336
2 | 0.5617 | 0.00511 | -0.0746 | 109.9217
2.5 | 0.6136 | 0.00514 | -0.0733 | 119.3774
3 | 0.6659 | 0.00528 | -0.072 | 126.1174
3.5 | 0.7169 | 0.00537 | -0.0704 | 133.5009
4 | 0.763 | 0.00541 | -0.0676 | 141.0351
4.5 | 0.8547 | 0.00592 | -0.0753 | 144.375
5 | 0.9148 | 0.00638 | -0.0757 | 143.3856
5.5 | 0.9718 | 0.00679 | -0.0752 | 143.1222
6 | 1.0228 | 0.0072 | -0.0734 | 142.0556
6.5 | 1.0741 | 0.00763 | -0.0715 | 140.7733
7 | 1.1255 | 0.00807 | -0.0697 | 139.4672
7.5 | 1.1768 | 0.00853 | -0.0677 | 137.9601
8 | 1.2276 | 0.00904 | -0.0657 | 135.7965
8.5 | 1.2787 | 0.00952 | -0.0636 | 134.3172
9 | 1.3292 | 0.01005 | -0.0614 | 132.2587
9.5 | 1.3782 | 0.01069 | -0.0588 | 128.9242
10 | 1.4257 | 0.01142 | -0.056 | 124.8424
10.5 | 1.4737 | 0.01211 | -0.0531 | 121.6928
11 | 1.5202 | 0.01288 | -0.05 | 118.028
11.5 | 1.5642 | 0.0138 | -0.0464 | 113.3478
12 | 1.6061 | 0.01483 | -0.0425 | 108.3007
12.5 | 1.6415 | 0.01616 | -0.0376 | 101.578
13 | 1.6722 | 0.01745 | -0.0319 | 95.8281
13.5 | 1.6948 | 0.01928 | -0.0254 | 87.9046
14 | 1.7067 | 0.02173 | -0.0183 | 78.5412
14.5 | 1.7012 | 0.02542 | -0.0106 | 66.9237
15 | 1.6809 | 0.03076 | -0.0041 | 54.6456
15.5 | 1.6805 | 0.0354 | -0.001 | 47.4718
16 | 1.6545 | 0.0435 | -0.0003 | 38.0345
16.5 | 1.6154 | 0.05489 | -0.0038 | 29.4298
17 | 1.5765 | 0.06793 | -0.0099 | 23.2077
17.5 | 1.5337 | 0.08235 | -0.0172 | 18.6242
18 | 1.4824 | 0.09824 | -0.025 | 15.0896
18.5 | 1.4245 | 0.11511 | -0.0332 | 12.3751
19 | 1.3608 | 0.13293 | -0.0418 | 10.237

## 111. Re 10M Mach 0.50 (1)
BIGFOIL.COM POLAR EXPORT
WSM825
WSM825 |  |  |  | Cl Max: | 1.247 | at alpha= | 20 | deg
JavaFoil+Calcfoil stall+Eppler ext transition |  |  |  | L/D Max: | 113.464 | at alpha= | 4 | deg
Re: | 10000000 |  |  | Cd Min: | 0.0066 | at alpha= | -1 | deg
Mach: | 0.5 |  |  | Cl=0 at alpha= | -3.3284 | deg
|  |  |  | @ Cl=0.1, Cd= | 0.0067812
|  |  |  | @ Cl=0.4, Cd= | 0.0066618
|  |  |  | @ Cl=0.6, Cd= | 0.0069509
alpha (deg) | Cl | Cd | Cm | Cl/Cd
-20 | -0.919 | 0.11573 | -0.054 | -7.94
-19.5 | -0.871 | 0.14059 | -0.046 | -6.197
-19 | -0.851 | 0.12529 | -0.049 | -6.793
-18.5 | -0.834 | 0.10857 | -0.053 | -7.684
-18 | -0.79 | 0.13152 | -0.044 | -6.007
-17.5 | -0.768 | 0.11632 | -0.048 | -6.604
-17 | -0.75 | 0.10101 | -0.052 | -7.421
-16.5 | -0.71 | 0.11756 | -0.044 | -6.041
-16 | -0.689 | 0.10233 | -0.048 | -6.73
-15.5 | -0.671 | 0.08656 | -0.054 | -7.755
-15 | -0.631 | 0.10023 | -0.045 | -6.299
-14.5 | -0.607 | 0.09112 | -0.048 | -6.66
-14 | -0.589 | 0.07594 | -0.054 | -7.758
-13.5 | -0.551 | 0.08751 | -0.045 | -6.292
-13 | -0.529 | 0.07511 | -0.051 | -7.047
-12.5 | -0.518 | 0.05512 | -0.061 | -9.397
-12 | -0.472 | 0.07195 | -0.048 | -6.559
-11.5 | -0.456 | 0.05611 | -0.058 | -8.122
-11 | -0.418 | 0.06421 | -0.049 | -6.515
-10.5 | -0.399 | 0.05181 | -0.058 | -7.705
-10 | -0.365 | 0.05615 | -0.051 | -6.506
-9.5 | -0.352 | 0.03872 | -0.064 | -9.083
-9 | -0.316 | 0.04427 | -0.059 | -7.14
-8.5 | -0.284 | 0.04707 | -0.053 | -6.033
-8 | -0.255 | 0.04742 | -0.048 | -5.368
-7.5 | -0.248 | 0.02239 | -0.073 | -11.057
-7 | -0.201 | 0.04177 | -0.051 | -4.806
-6.5 | -0.174 | 0.0388 | -0.053 | -4.483
-6 | -0.178 | 0.00795 | -0.087 | -22.422
-5.5 | -0.242 | 0.00757 | -0.088 | -31.964
-5 | -0.203 | 0.0073 | -0.089 | -27.783
-4.5 | -0.149 | 0.00706 | -0.089 | -21.06
-4 | -0.087 | 0.00686 | -0.089 | -12.747
-3.5 | -0.023 | 0.0069 | -0.09 | -3.281
-3 | 0.044 | 0.00674 | -0.09 | 6.536
-2.5 | 0.112 | 0.00679 | -0.091 | 16.445
-2 | 0.18 | 0.00678 | -0.091 | 26.526
-1.5 | 0.248 | 0.00671 | -0.091 | 36.954
-1 | 0.316 | 0.0066 | -0.092 | 47.875
-0.5 | 0.384 | 0.00665 | -0.092 | 57.691
0 | 0.452 | 0.0067 | -0.092 | 67.416
0.5 | 0.519 | 0.00679 | -0.093 | 76.476
1 | 0.586 | 0.00692 | -0.093 | 84.705
1.5 | 0.654 | 0.00707 | -0.094 | 92.46
2 | 0.721 | 0.00721 | -0.094 | 99.877
2.5 | 0.787 | 0.0075 | -0.094 | 104.902
3 | 0.853 | 0.0078 | -0.095 | 109.342
3.5 | 0.917 | 0.00812 | -0.095 | 112.92
4 | 0.979 | 0.00863 | -0.095 | 113.464
4.5 | 1.036 | 0.00922 | -0.096 | 112.378
5 | 1.085 | 0.00992 | -0.096 | 109.424
5.5 | 1.122 | 0.01085 | -0.096 | 103.415
6 | 1.135 | 0.01158 | -0.097 | 98.026
6.5 | 1.095 | 0.01256 | -0.097 | 87.2
7 | 0.69 | 0.01258 | -0.097 | 54.849
7.5 | 0.722 | 0.01242 | -0.097 | 58.083
8 | 0.753 | 0.01209 | -0.098 | 62.324
8.5 | 0.785 | 0.01515 | -0.098 | 51.79
9 | 0.814 | 0.01643 | -0.098 | 49.541
9.5 | 0.847 | 0.01639 | -0.098 | 51.679
10 | 0.875 | 0.01751 | -0.098 | 49.996
10.5 | 0.872 | 0.02383 | -0.094 | 36.613
11 | 0.868 | 0.03293 | -0.089 | 26.35
11.5 | 0.93 | 0.02603 | -0.094 | 35.721
12 | 0.974 | 0.02404 | -0.096 | 40.504
12.5 | 0.856 | 0.08338 | -0.061 | 10.27
13 | 0.982 | 0.03925 | -0.089 | 25.018
13.5 | 1.047 | 0.02977 | -0.094 | 35.161
14 | 0.984 | 0.06662 | -0.08 | 14.768
14.5 | 1.077 | 0.03994 | -0.091 | 26.974
15 | 1.006 | 0.09134 | -0.071 | 11.015
15.5 | 1.11 | 0.05245 | -0.088 | 21.154
16 | 1.044 | 0.10876 | -0.066 | 9.6
16.5 | 1.137 | 0.07019 | -0.084 | 16.205
17 | 1.1 | 0.11605 | -0.068 | 9.477
17.5 | 1.146 | 0.10748 | -0.075 | 10.662
18 | 1.147 | 0.13656 | -0.067 | 8.4
18.5 | 1.18 | 0.13477 | -0.07 | 8.754
19 | 1.196 | 0.15487 | -0.067 | 7.723
19.5 | 1.229 | 0.1507 | -0.069 | 8.153
20 | 1.247 | 0.17355 | -0.067 | 7.182

## 112. Re 10M Mach 0.50 (2)
BIGFOIL.COM POLAR EXPORT
WSM825
WSM825 |  |  |  | Cl Max: | 1.3681 | at alpha= | 8 | deg
XFOIL ncrit=9 |  |  |  | L/D Max: | 150.224 | at alpha= | 4 | deg
Re: | 10000000 |  |  | Cd Min: | 0.26593 | at alpha= | -20 | deg
Mach: | 0.5 |  |  | Cl=0 at alpha= | -3.1607 | deg
|  |  |  | @ Cl=0.1, Cd= | 0.0051261
|  |  |  | @ Cl=0.4, Cd= | 0.0051649
|  |  |  | @ Cl=0.6, Cd= | 0.0052596
alpha (deg) | Cl | Cd | Cm | Cl/Cd
-20 | -0.7391 | 0.26593 | 0.0381 | -2.7793
-19.5 | -0.7192 | 0.25786 | 0.0338 | -2.7891
-19 | -0.6997 | 0.25005 | 0.0298 | -2.7982
-18.5 | -0.6818 | 0.24164 | 0.0259 | -2.8216
-18 | -0.6633 | 0.23361 | 0.0222 | -2.8393
-17.5 | -0.6455 | 0.22501 | 0.0185 | -2.8688
-17 | -0.6279 | 0.2165 | 0.0149 | -2.9002
-16.5 | -0.6103 | 0.20874 | 0.0114 | -2.9237
-16 | -0.5916 | 0.20172 | 0.0081 | -2.9328
-15.5 | -0.5737 | 0.19458 | 0.005 | -2.9484
-15 | -0.5575 | 0.18694 | 0.0021 | -2.9822
-14.5 | -0.5431 | 0.17925 | -0.0004 | -3.0298
-14 | -0.5302 | 0.17124 | -0.0029 | -3.0962
-13.5 | -0.5181 | 0.16316 | -0.0054 | -3.1754
-13 | -0.5091 | 0.15453 | -0.0078 | -3.2945
-12.5 | -0.4987 | 0.14699 | -0.0097 | -3.3927
-12 | -0.4825 | 0.13875 | -0.014 | -3.4775
-11.5 | -0.4631 | 0.13126 | -0.0183 | -3.5281
-11 | -0.4467 | 0.12305 | -0.0228 | -3.6302
-10.5 | -0.4308 | 0.11481 | -0.0274 | -3.7523
-10 | -0.4229 | 0.10469 | -0.033 | -4.0395
-9.5 | -0.4131 | 0.09483 | -0.0395 | -4.3562
-9 | -0.4041 | 0.08406 | -0.0481 | -4.8073
-8.5 | -0.3917 | 0.0737 | -0.0579 | -5.3148
-8 | -0.3955 | 0.06374 | -0.0654 | -6.2049
-7.5 | -0.392 | 0.05103 | -0.0837 | -7.6818
-7 | -0.3707 | 0.03577 | -0.1054 | -10.3634
-6.5 | -0.3265 | 0.0182 | -0.1247 | -17.9396
-6 | -0.3241 | 0.01023 | -0.1175 | -31.6813
-5.5 | -0.2867 | 0.00669 | -0.1105 | -42.855
-5 | -0.2282 | 0.00577 | -0.1059 | -39.5494
-4.5 | -0.1652 | 0.00538 | -0.1026 | -30.7063
-4 | -0.1031 | 0.00524 | -0.0997 | -19.6756
-3.5 | -0.0416 | 0.00513 | -0.0972 | -8.1092
-3 | 0.0197 | 0.00512 | -0.0949 | 3.8477
-2.5 | 0.0813 | 0.00512 | -0.0931 | 15.8789
-2 | 0.1424 | 0.00514 | -0.0914 | 27.7043
-1 | 0.2645 | 0.00515 | -0.0884 | 51.3592
-0.5 | 0.3254 | 0.00514 | -0.0871 | 63.3074
0 | 0.3854 | 0.00516 | -0.0857 | 74.6899
0.5 | 0.4455 | 0.00518 | -0.0843 | 86.0039
1 | 0.5062 | 0.00522 | -0.083 | 96.9732
1.5 | 0.5664 | 0.00522 | -0.0816 | 108.5057
2 | 0.6258 | 0.00529 | -0.0799 | 118.2987
2.5 | 0.6839 | 0.00537 | -0.0778 | 127.3557
3 | 0.7436 | 0.00549 | -0.0758 | 135.4463
3.5 | 0.8002 | 0.00567 | -0.073 | 141.1287
4 | 0.8713 | 0.0058 | -0.073 | 150.2241
4.5 | 0.9639 | 0.00646 | -0.0774 | 149.2105
5 | 1.033 | 0.00701 | -0.0762 | 147.3609
5.5 | 1.0926 | 0.00754 | -0.0726 | 144.9072
6 | 1.1533 | 0.0081 | -0.0688 | 142.3827
6.5 | 1.2146 | 0.00869 | -0.0646 | 139.7699
7 | 1.2769 | 0.00932 | -0.06 | 137.0064
7.5 | 1.3342 | 0.01036 | -0.0537 | 128.7838
8 | 1.3681 | 0.0128 | -0.0432 | 106.8828
8.5 | 1.3648 | 0.01679 | -0.0288 | 81.2865
9 | 1.3387 | 0.02212 | -0.015 | 60.5199
9.5 | 1.3018 | 0.02873 | -0.0052 | 45.3115
10 | 1.2597 | 0.03751 | -0.002 | 33.583
10.5 | 1.22 | 0.0491 | -0.0066 | 24.8473
11 | 1.1878 | 0.06261 | -0.0155 | 18.9714
11.5 | 1.1551 | 0.07701 | -0.0243 | 14.9994
12 | 1.1234 | 0.09083 | -0.0313 | 12.3682
12.5 | 1.0951 | 0.10376 | -0.0371 | 10.5542
13 | 1.0708 | 0.11606 | -0.0425 | 9.2263

## 113. Re 12M Mach 0.00 (1)
BIGFOIL.COM POLAR EXPORT
WSM825
WSM825 |  |  |  | Cl Max: | 1.213 | at alpha= | 9.5 | deg
JavaFoil+Calcfoil stall+Eppler ext transition |  |  |  | L/D Max: | 117.851 | at alpha= | 5.5 | deg
Re: | 12000000 |  |  | Cd Min: | 0.00627 | at alpha= | -1.5 | deg
Mach: | 0 |  |  | Cl=0 at alpha= | -3.3276 | deg
|  |  |  | @ Cl=0.1, Cd= | 0.0063975
|  |  |  | @ Cl=0.4, Cd= | 0.0063485
|  |  |  | @ Cl=0.6, Cd= | 0.0066469
alpha (deg) | Cl | Cd | Cm | Cl/Cd
-14.5 | -0.403 | 0.09654 | -0.037 | -4.176
-14 | -0.418 | 0.09149 | -0.037 | -4.564
-13.5 | -0.43 | 0.08606 | -0.038 | -5
-13 | -0.441 | 0.082 | -0.038 | -5.375
-12.5 | -0.45 | 0.07696 | -0.039 | -5.845
-12 | -0.457 | 0.07237 | -0.039 | -6.308
-11.5 | -0.461 | 0.06775 | -0.04 | -6.801
-11 | -0.463 | 0.0623 | -0.042 | -7.427
-10.5 | -0.462 | 0.05653 | -0.045 | -8.169
-10 | -0.465 | 0.04474 | -0.052 | -10.387
-9.5 | -0.537 | 0.00838 | -0.073 | -64.068
-9 | -0.519 | 0.00804 | -0.074 | -64.619
-8.5 | -0.494 | 0.00765 | -0.074 | -64.513
-8 | -0.463 | 0.00736 | -0.075 | -62.87
-7.5 | -0.427 | 0.00714 | -0.075 | -59.717
-7 | -0.386 | 0.00713 | -0.075 | -54.171
-6.5 | -0.342 | 0.00697 | -0.076 | -49.071
-6 | -0.294 | 0.00684 | -0.076 | -42.974
-5.5 | -0.243 | 0.00669 | -0.076 | -36.309
-5 | -0.189 | 0.00663 | -0.077 | -28.571
-4.5 | -0.134 | 0.00663 | -0.077 | -20.204
-4 | -0.077 | 0.00647 | -0.077 | -11.96
-3.5 | -0.02 | 0.0064 | -0.078 | -3.102
-3 | 0.038 | 0.00643 | -0.078 | 5.975
-2.5 | 0.097 | 0.0064 | -0.078 | 15.157
-2 | 0.156 | 0.00635 | -0.079 | 24.54
-1.5 | 0.215 | 0.00627 | -0.079 | 34.285
-1 | 0.274 | 0.00635 | -0.079 | 43.131
-0.5 | 0.333 | 0.00629 | -0.08 | 52.828
0 | 0.391 | 0.00635 | -0.08 | 61.61
0.5 | 0.45 | 0.00634 | -0.08 | 70.96
1 | 0.508 | 0.00648 | -0.081 | 78.425
1.5 | 0.567 | 0.00659 | -0.081 | 85.984
2 | 0.625 | 0.00669 | -0.081 | 93.434
2.5 | 0.683 | 0.00682 | -0.082 | 100.06
3 | 0.74 | 0.00702 | -0.082 | 105.425
3.5 | 0.797 | 0.00721 | -0.082 | 110.509
4 | 0.853 | 0.00743 | -0.082 | 114.823
4.5 | 0.907 | 0.00782 | -0.083 | 116.051
5 | 0.959 | 0.00815 | -0.083 | 117.646
5.5 | 1.008 | 0.00855 | -0.083 | 117.851
6 | 1.054 | 0.009 | -0.084 | 117.132
6.5 | 1.095 | 0.00943 | -0.084 | 116.146
7 | 1.131 | 0.00978 | -0.084 | 115.639
7.5 | 1.162 | 0.01012 | -0.084 | 114.756
8 | 1.186 | 0.01056 | -0.085 | 112.376
8.5 | 1.203 | 0.01106 | -0.085 | 108.75
9 | 1.212 | 0.01149 | -0.085 | 105.493
9.5 | 1.213 | 0.01214 | -0.086 | 99.933
10 | 1.207 | 0.01288 | -0.086 | 93.728
10.5 | 1.193 | 0.01253 | -0.086 | 95.161
11 | 1.171 | 0.01237 | -0.086 | 94.652
11.5 | 1.143 | 0.01435 | -0.086 | 79.674
12 | 1.109 | 0.01539 | -0.086 | 72.061
12.5 | 1.07 | 0.01653 | -0.086 | 64.705
13 | 1.023 | 0.01817 | -0.085 | 56.309
13.5 | 0.966 | 0.02161 | -0.084 | 44.689
14 | 0.894 | 0.03031 | -0.08 | 29.499
14.5 | 0.83 | 0.04119 | -0.077 | 20.157

## 114. Re 12M Mach 0.00 (2)
BIGFOIL.COM POLAR EXPORT
WSM825
WSM825 |  |  |  | Cl Max: | 1.9085 | at alpha= | 19 | deg
XFOIL ncrit=9 |  |  |  | L/D Max: | 146.239 | at alpha= | 6 | deg
Re: | 12000000 |  |  | Cd Min: | 0.04403 | at alpha= | 20 | deg
Mach: | 0 |  |  | Cl=0 at alpha= | -3.2249 | deg
|  |  |  | @ Cl=0.1, Cd= | 0.0049754
|  |  |  | @ Cl=0.4, Cd= | 0.0050138
|  |  |  | @ Cl=0.6, Cd= | 0.0051386
alpha (deg) | Cl | Cd | Cm | Cl/Cd
-17.5 | -1.4089 | 0.03058 | -0.0864 | -46.0726
-17 | -1.4392 | 0.02614 | -0.0795 | -55.0574
-16.5 | -1.4048 | 0.02338 | -0.0799 | -60.0855
-16 | -1.3641 | 0.02115 | -0.0804 | -64.4965
-15.5 | -1.32 | 0.01918 | -0.0808 | -68.8217
-15 | -1.2717 | 0.01769 | -0.0813 | -71.8881
-14.5 | -1.2199 | 0.01662 | -0.0819 | -73.3995
-14 | -1.1695 | 0.01505 | -0.0826 | -77.7076
-13.5 | -1.1158 | 0.01393 | -0.0834 | -80.1005
-13 | -1.0716 | 0.01263 | -0.0821 | -84.8456
-12.5 | -1.0229 | 0.01136 | -0.0816 | -90.044
-12 | -0.9696 | 0.01043 | -0.0818 | -92.9626
-11.5 | -0.9156 | 0.00947 | -0.082 | -96.6843
-11 | -0.8581 | 0.00881 | -0.0829 | -97.4007
-10.5 | -0.7974 | 0.00827 | -0.0844 | -96.4208
-10 | -0.7437 | 0.00788 | -0.0841 | -94.3782
-9.5 | -0.6828 | 0.00746 | -0.0855 | -91.5282
-9 | -0.6131 | 0.00705 | -0.0889 | -86.9645
-8.5 | -0.5495 | 0.00662 | -0.0909 | -83.006
-8 | -0.4921 | 0.00616 | -0.0914 | -79.8864
-7.5 | -0.4387 | 0.0058 | -0.0909 | -75.6379
-7 | -0.3868 | 0.00558 | -0.09 | -69.319
-6.5 | -0.3359 | 0.00542 | -0.0888 | -61.9742
-5.5 | -0.2342 | 0.00509 | -0.0865 | -46.0118
-4.5 | -0.1316 | 0.00495 | -0.0843 | -26.5859
-4 | -0.0802 | 0.00494 | -0.0832 | -16.2348
-3.5 | -0.0285 | 0.00493 | -0.0822 | -5.7809
-3 | 0.0233 | 0.00496 | -0.0812 | 4.6976
-2.5 | 0.0757 | 0.00498 | -0.0804 | 15.2008
-2 | 0.1283 | 0.00497 | -0.0797 | 25.8149
-1.5 | 0.1806 | 0.00499 | -0.0788 | 36.1924
-1 | 0.2333 | 0.005 | -0.0781 | 46.66
-0.5 | 0.2855 | 0.00501 | -0.0773 | 56.986
0 | 0.3377 | 0.00502 | -0.0765 | 67.2709
0.5 | 0.3901 | 0.00501 | -0.0758 | 77.8643
1 | 0.4428 | 0.00503 | -0.0751 | 88.0318
1.5 | 0.4943 | 0.00506 | -0.0742 | 97.6877
2.5 | 0.5971 | 0.00513 | -0.0724 | 116.3938
3 | 0.6474 | 0.00528 | -0.0713 | 122.6136
3.5 | 0.6975 | 0.00537 | -0.0702 | 129.8883
4 | 0.7471 | 0.00551 | -0.0688 | 135.5898
4.5 | 0.792 | 0.00561 | -0.0664 | 141.1765
5 | 0.8778 | 0.00605 | -0.0737 | 145.0909
5.5 | 0.9362 | 0.00641 | -0.0745 | 146.053
6 | 0.9915 | 0.00678 | -0.0746 | 146.2389
6.5 | 1.0403 | 0.00716 | -0.0732 | 145.2933
7 | 1.0892 | 0.00756 | -0.0718 | 144.0741
7.5 | 1.1383 | 0.00794 | -0.0706 | 143.3627
8 | 1.1874 | 0.00832 | -0.0693 | 142.7163
8.5 | 1.2354 | 0.00877 | -0.0679 | 140.8666
9 | 1.2839 | 0.00917 | -0.0667 | 140.0109
9.5 | 1.3314 | 0.00962 | -0.0653 | 138.3992
10 | 1.3777 | 0.01016 | -0.0637 | 135.6004
11 | 1.469 | 0.01124 | -0.0604 | 130.694
11.5 | 1.5139 | 0.01178 | -0.0586 | 128.5144
12 | 1.5581 | 0.01233 | -0.0569 | 126.3666
12.5 | 1.6002 | 0.01301 | -0.0548 | 122.9977
13 | 1.6409 | 0.01374 | -0.0525 | 119.425
13.5 | 1.6793 | 0.0146 | -0.0499 | 115.0205
14 | 1.7151 | 0.01559 | -0.0469 | 110.0128
14.5 | 1.7467 | 0.01656 | -0.0432 | 105.4771
15 | 1.7716 | 0.01781 | -0.0385 | 99.4722
17 | 1.8642 | 0.02309 | -0.0223 | 80.7362
17.5 | 1.8815 | 0.02493 | -0.0185 | 75.4713
18 | 1.8952 | 0.02719 | -0.015 | 69.7021
18.5 | 1.9045 | 0.03001 | -0.0119 | 63.4622
19 | 1.9085 | 0.03361 | -0.0093 | 56.7837
19.5 | 1.9 | 0.03883 | -0.0074 | 48.9312
20 | 1.8979 | 0.04403 | -0.007 | 43.1047

## 115. Re 12M Mach 0.10 (1)
BIGFOIL.COM POLAR EXPORT
WSM825
WSM825 |  |  |  | Cl Max: | 1.208 | at alpha= | 9 | deg
JavaFoil+Calcfoil stall+Eppler ext transition |  |  |  | L/D Max: | 117.537 | at alpha= | 5.5 | deg
Re: | 12000000 |  |  | Cd Min: | 0.00627 | at alpha= | -1.5 | deg
Mach: | 0.1 |  |  | Cl=0 at alpha= | -3.3305 | deg
|  |  |  | @ Cl=0.1, Cd= | 0.00641
|  |  |  | @ Cl=0.4, Cd= | 0.0063612
|  |  |  | @ Cl=0.6, Cd= | 0.0066525
alpha (deg) | Cl | Cd | Cm | Cl/Cd
-14 | -0.386 | 0.09234 | -0.037 | -4.185
-13.5 | -0.402 | 0.08752 | -0.037 | -4.591
-13 | -0.416 | 0.08281 | -0.038 | -5.018
-12.5 | -0.428 | 0.07779 | -0.038 | -5.496
-12 | -0.437 | 0.07328 | -0.039 | -5.968
-11.5 | -0.444 | 0.0688 | -0.04 | -6.459
-11 | -0.449 | 0.06364 | -0.041 | -7.05
-10.5 | -0.45 | 0.05796 | -0.044 | -7.766
-10 | -0.451 | 0.04962 | -0.049 | -9.09
-9.5 | -0.481 | 0.02082 | -0.065 | -23.112
-9 | -0.515 | 0.00818 | -0.074 | -62.887
-8.5 | -0.49 | 0.00769 | -0.075 | -63.769
-8 | -0.461 | 0.00742 | -0.075 | -62.081
-7.5 | -0.426 | 0.00721 | -0.075 | -59.057
-7 | -0.386 | 0.00714 | -0.076 | -54.125
-6.5 | -0.343 | 0.00703 | -0.076 | -48.758
-6 | -0.295 | 0.00686 | -0.076 | -43.002
-5.5 | -0.244 | 0.00669 | -0.077 | -36.415
-5 | -0.19 | 0.00665 | -0.077 | -28.602
-4.5 | -0.135 | 0.00664 | -0.077 | -20.285
-4 | -0.078 | 0.00651 | -0.078 | -11.957
-3.5 | -0.02 | 0.00642 | -0.078 | -3.105
-3 | 0.039 | 0.00643 | -0.078 | 6.001
-2.5 | 0.098 | 0.00641 | -0.079 | 15.225
-2 | 0.157 | 0.00641 | -0.079 | 24.459
-1.5 | 0.216 | 0.00627 | -0.079 | 34.436
-1 | 0.275 | 0.00634 | -0.08 | 43.395
-0.5 | 0.334 | 0.0063 | -0.08 | 53.047
0 | 0.393 | 0.00636 | -0.08 | 61.875
0.5 | 0.452 | 0.00637 | -0.081 | 71.025
1 | 0.511 | 0.00649 | -0.081 | 78.699
1.5 | 0.569 | 0.0066 | -0.081 | 86.256
2 | 0.628 | 0.0067 | -0.082 | 93.712
2.5 | 0.686 | 0.00684 | -0.082 | 100.327
3 | 0.744 | 0.00704 | -0.082 | 105.658
3.5 | 0.801 | 0.00724 | -0.083 | 110.719
4 | 0.857 | 0.00746 | -0.083 | 114.966
4.5 | 0.911 | 0.00785 | -0.083 | 116.057
5 | 0.963 | 0.0082 | -0.084 | 117.434
5.5 | 1.013 | 0.00861 | -0.084 | 117.537
6 | 1.058 | 0.00905 | -0.084 | 116.923
6.5 | 1.099 | 0.0095 | -0.084 | 115.71
7 | 1.134 | 0.00984 | -0.085 | 115.278
7.5 | 1.164 | 0.0102 | -0.085 | 114.085
8 | 1.187 | 0.01067 | -0.085 | 111.212
8.5 | 1.202 | 0.01117 | -0.085 | 107.566
9 | 1.208 | 0.01165 | -0.086 | 103.677
9.5 | 1.206 | 0.01231 | -0.086 | 97.939
10 | 1.196 | 0.01307 | -0.086 | 91.462
10.5 | 1.176 | 0.01276 | -0.086 | 92.185
11 | 1.15 | 0.01179 | -0.086 | 97.52
11.5 | 1.116 | 0.01467 | -0.086 | 76.089
12 | 1.076 | 0.01579 | -0.086 | 68.165
12.5 | 1.029 | 0.01718 | -0.086 | 59.871
13 | 0.975 | 0.01919 | -0.085 | 50.778
13.5 | 0.91 | 0.02352 | -0.083 | 38.689
14 | 0.821 | 0.03912 | -0.078 | 20.991

## 116. Re 12M Mach 0.10 (2)
BIGFOIL.COM POLAR EXPORT
WSM825
WSM825 |  |  |  | Cl Max: | 1.8906 | at alpha= | 18.5 | deg
XFOIL ncrit=9 |  |  |  | L/D Max: | 146.158 | at alpha= | 6 | deg
Re: | 12000000 |  |  | Cd Min: | 0.05224 | at alpha= | 20 | deg
Mach: | 0.1 |  |  | Cl=0 at alpha= | -3.2226 | deg
|  |  |  | @ Cl=0.1, Cd= | 0.0049809
|  |  |  | @ Cl=0.4, Cd= | 0.005013
|  |  |  | @ Cl=0.6, Cd= | 0.0051399
alpha (deg) | Cl | Cd | Cm | Cl/Cd
-16.5 | -1.3509 | 0.03133 | -0.0855 | -43.1184
-16 | -1.3529 | 0.0265 | -0.0835 | -51.0528
-15.5 | -1.3198 | 0.02294 | -0.0841 | -57.5327
-15 | -1.276 | 0.02068 | -0.0845 | -61.7021
-14.5 | -1.2256 | 0.01922 | -0.0849 | -63.7669
-14 | -1.1784 | 0.01691 | -0.0854 | -69.6866
-13.5 | -1.1255 | 0.01539 | -0.086 | -73.1319
-13 | -1.072 | 0.01377 | -0.0867 | -77.8504
-12.5 | -1.0324 | 0.0122 | -0.084 | -84.623
-12 | -0.9791 | 0.01107 | -0.0839 | -88.4463
-11.5 | -0.9242 | 0.01003 | -0.0841 | -92.1436
-11 | -0.8669 | 0.00912 | -0.0846 | -95.0548
-10.5 | -0.8057 | 0.00847 | -0.0859 | -95.124
-10 | -0.7511 | 0.00802 | -0.0855 | -93.6534
-9.5 | -0.6898 | 0.00757 | -0.0867 | -91.1229
-8.5 | -0.5541 | 0.00675 | -0.092 | -82.0889
-8 | -0.4962 | 0.00624 | -0.0924 | -79.5192
-7.5 | -0.4422 | 0.00586 | -0.0918 | -75.4608
-7 | -0.3899 | 0.00561 | -0.0908 | -69.5009
-6 | -0.2872 | 0.0053 | -0.0883 | -54.1887
-5.5 | -0.236 | 0.00511 | -0.0871 | -46.184
-5 | -0.1841 | 0.00502 | -0.086 | -36.6733
-4.5 | -0.1326 | 0.00496 | -0.0848 | -26.7339
-4 | -0.0809 | 0.00495 | -0.0837 | -16.3434
-3.5 | -0.0289 | 0.00493 | -0.0827 | -5.8621
-3 | 0.0232 | 0.00496 | -0.0817 | 4.6774
-2.5 | 0.0759 | 0.00499 | -0.0808 | 15.2104
-2 | 0.1288 | 0.00497 | -0.08 | 25.9155
-1.5 | 0.1813 | 0.00499 | -0.0792 | 36.3327
-1 | 0.2343 | 0.005 | -0.0784 | 46.86
-0.5 | 0.2869 | 0.00501 | -0.0776 | 57.2655
0 | 0.3393 | 0.00503 | -0.0768 | 67.4553
0.5 | 0.392 | 0.00501 | -0.0761 | 78.2435
1 | 0.445 | 0.00503 | -0.0754 | 88.4692
1.5 | 0.4967 | 0.00507 | -0.0745 | 97.9684
2.5 | 0.6001 | 0.00514 | -0.0727 | 116.751
3 | 0.6507 | 0.00529 | -0.0715 | 123.0057
3.5 | 0.7011 | 0.00538 | -0.0703 | 130.316
4 | 0.751 | 0.00551 | -0.069 | 136.2976
4.5 | 0.7957 | 0.00561 | -0.0664 | 141.836
5 | 0.883 | 0.00608 | -0.0739 | 145.2303
5.5 | 0.9419 | 0.00645 | -0.0746 | 146.031
6 | 0.9968 | 0.00682 | -0.0745 | 146.1584
6.5 | 1.0461 | 0.00721 | -0.073 | 145.0902
7 | 1.0955 | 0.0076 | -0.0717 | 144.1447
7.5 | 1.1449 | 0.008 | -0.0703 | 143.1125
8 | 1.1944 | 0.00839 | -0.069 | 142.36
8.5 | 1.2429 | 0.00884 | -0.0675 | 140.5995
9 | 1.2919 | 0.00925 | -0.0661 | 139.6649
9.5 | 1.3396 | 0.00974 | -0.0646 | 137.5359
10 | 1.3863 | 0.0103 | -0.0628 | 134.5922
11.5 | 1.524 | 0.01195 | -0.0573 | 127.5314
12 | 1.5682 | 0.01257 | -0.0553 | 124.7574
12.5 | 1.6097 | 0.01335 | -0.0528 | 120.5768
13 | 1.6502 | 0.01416 | -0.0502 | 116.5395
13.5 | 1.6883 | 0.01508 | -0.0473 | 111.9562
14 | 1.7225 | 0.01617 | -0.0438 | 106.5244
14.5 | 1.7504 | 0.01728 | -0.0391 | 101.2963
15 | 1.7746 | 0.01862 | -0.0343 | 95.3061
15.5 | 1.804 | 0.01961 | -0.0305 | 91.9939
16 | 1.8266 | 0.02101 | -0.026 | 86.9396
16.5 | 1.8437 | 0.02281 | -0.0213 | 80.8286
17 | 1.8596 | 0.02482 | -0.0171 | 74.9234
17.5 | 1.8746 | 0.02706 | -0.0135 | 69.2757
18 | 1.8854 | 0.02985 | -0.0102 | 63.1625
18.5 | 1.8906 | 0.03344 | -0.0075 | 56.5371
19 | 1.888 | 0.03816 | -0.0056 | 49.4759
19.5 | 1.8707 | 0.04517 | -0.0053 | 41.4147
20 | 1.8602 | 0.05224 | -0.0064 | 35.6087

## 117. Re 12M Mach 0.25 (1)
BIGFOIL.COM POLAR EXPORT
WSM825
WSM825 |  |  |  | Cl Max: | 1.181 | at alpha= | 8 | deg
JavaFoil+Calcfoil stall+Eppler ext transition |  |  |  | L/D Max: | 116.781 | at alpha= | 5.5 | deg
Re: | 12000000 |  |  | Cd Min: | 0.00634 | at alpha= | -1.5 | deg
Mach: | 0.25 |  |  | Cl=0 at alpha= | -3.3333 | deg
|  |  |  | @ Cl=0.1, Cd= | 0.00645
|  |  |  | @ Cl=0.4, Cd= | 0.0064067
|  |  |  | @ Cl=0.6, Cd= | 0.06044
alpha (deg) | Cl | Cd | Cm | Cl/Cd
-13.5 | -0.087 | 0.09168 | -0.037 | -0.951
-13 | -0.17 | 0.08711 | -0.037 | -1.95
-12.5 | -0.221 | 0.08225 | -0.037 | -2.681
-12 | -0.263 | 0.07723 | -0.038 | -3.41
-11.5 | -0.3 | 0.0725 | -0.038 | -4.141
-11 | -0.331 | 0.06837 | -0.039 | -4.843
-10.5 | -0.356 | 0.06362 | -0.04 | -5.592
-10 | -0.373 | 0.0596 | -0.04 | -6.26
-9.5 | -0.383 | 0.05518 | -0.042 | -6.934
-9 | -0.386 | 0.04853 | -0.047 | -7.959
-8.5 | -0.461 | 0.00808 | -0.076 | -57.106
-8 | -0.445 | 0.00772 | -0.077 | -57.586
-7.5 | -0.418 | 0.00741 | -0.077 | -56.448
-7 | -0.385 | 0.0073 | -0.078 | -52.693
-6.5 | -0.344 | 0.00721 | -0.078 | -47.749
-6 | -0.298 | 0.00698 | -0.079 | -42.766
-5.5 | -0.248 | 0.0068 | -0.079 | -36.474
-5 | -0.194 | 0.00672 | -0.079 | -28.878
-4.5 | -0.138 | 0.00673 | -0.08 | -20.468
-4 | -0.08 | 0.00656 | -0.08 | -12.159
-3.5 | -0.02 | 0.00648 | -0.08 | -3.157
-3 | 0.04 | 0.00648 | -0.081 | 6.118
-2.5 | 0.1 | 0.00645 | -0.081 | 15.531
-2 | 0.161 | 0.00645 | -0.081 | 24.955
-1.5 | 0.222 | 0.00634 | -0.082 | 34.987
-1 | 0.283 | 0.00639 | -0.082 | 44.242
-0.5 | 0.343 | 0.00636 | -0.082 | 54.032
0 | 0.404 | 0.00641 | -0.083 | 63.023
0.5 | 0.465 | 0.00642 | -0.083 | 72.408
1 | 0.525 | 0.00657 | -0.083 | 79.915
1.5 | 0.585 | 0.00668 | -0.084 | 87.581
2 | 0.645 | 0.00681 | -0.084 | 94.797
2.5 | 0.705 | 0.00693 | -0.084 | 101.702
3 | 0.764 | 0.00717 | -0.085 | 106.554
3.5 | 0.823 | 0.00738 | -0.085 | 111.499
4 | 0.88 | 0.00763 | -0.085 | 115.382
4.5 | 0.935 | 0.00806 | -0.086 | 115.963
5 | 0.988 | 0.00848 | -0.086 | 116.442
5.5 | 1.036 | 0.00887 | -0.086 | 116.781
6 | 1.08 | 0.00937 | -0.086 | 115.34
6.5 | 1.118 | 0.00984 | -0.087 | 113.64
7 | 1.148 | 0.0103 | -0.087 | 111.499
7.5 | 1.17 | 0.01073 | -0.087 | 109.016
8 | 1.181 | 0.0113 | -0.088 | 104.551
8.5 | 1.18 | 0.01191 | -0.088 | 99.08
9 | 1.165 | 0.0126 | -0.088 | 92.49
9.5 | 1.135 | 0.0124 | -0.088 | 91.564
10 | 1.091 | 0.01231 | -0.088 | 88.654
10.5 | 1.033 | 0.0144 | -0.088 | 71.718
11 | 0.961 | 0.01564 | -0.088 | 61.408
11.5 | 0.873 | 0.01744 | -0.088 | 50.04
12 | 0.766 | 0.02148 | -0.085 | 35.664
12.5 | 0.633 | 0.03767 | -0.078 | 16.799
13 | 0.513 | 0.06044 | -0.07 | 8.48

## 118. Re 12M Mach 0.25 (2)
BIGFOIL.COM POLAR EXPORT
WSM825
WSM825 |  |  |  | Cl Max: | 1.73 | at alpha= | 14.5 | deg
XFOIL ncrit=9 |  |  |  | L/D Max: | 146.699 | at alpha= | 5 | deg
Re: | 12000000 |  |  | Cd Min: | 0.20176 | at alpha= | -17 | deg
Mach: | 0.25 |  |  | Cl=0 at alpha= | -3.2087 | deg
|  |  |  | @ Cl=0.1, Cd= | 0.0050015
|  |  |  | @ Cl=0.4, Cd= | 0.0050404
|  |  |  | @ Cl=0.6, Cd= | 0.0051675
alpha (deg) | Cl | Cd | Cm | Cl/Cd
-17 | -0.6027 | 0.20176 | 0.0131 | -2.9872
-16.5 | -0.5887 | 0.19495 | 0.0102 | -3.0197
-16 | -0.5755 | 0.18802 | 0.0074 | -3.0608
-15.5 | -0.5799 | 0.17329 | 0.0031 | -3.3464
-15 | -0.567 | 0.16695 | 0.0006 | -3.3962
-14 | -0.6369 | 0.12872 | -0.0138 | -4.9479
-13.5 | -0.6712 | 0.11347 | -0.0208 | -5.9152
-13 | -0.7743 | 0.08697 | -0.0366 | -8.9031
-12.5 | -0.9322 | 0.04158 | -0.0854 | -22.4194
-12 | -0.9745 | 0.02368 | -0.0979 | -41.1529
-11.5 | -0.9579 | 0.01672 | -0.0963 | -57.2907
-11 | -0.9107 | 0.01301 | -0.0954 | -70
-10.5 | -0.8508 | 0.01093 | -0.0952 | -77.8408
-10 | -0.791 | 0.00951 | -0.0945 | -83.1756
-9.5 | -0.7298 | 0.00858 | -0.0938 | -85.0583
-9 | -0.6537 | 0.00786 | -0.0965 | -83.1679
-8.5 | -0.5818 | 0.0073 | -0.0983 | -79.6986
-8 | -0.5191 | 0.0068 | -0.0983 | -76.3382
-7.5 | -0.4621 | 0.00623 | -0.0972 | -74.1734
-7 | -0.4073 | 0.00584 | -0.0956 | -69.7432
-6.5 | -0.3539 | 0.00559 | -0.0938 | -63.3095
-5.5 | -0.2463 | 0.00523 | -0.0906 | -47.0937
-5 | -0.1924 | 0.00507 | -0.0892 | -37.9487
-4.5 | -0.1388 | 0.00503 | -0.0878 | -27.5944
-4 | -0.0852 | 0.00497 | -0.0864 | -17.1429
-3.5 | -0.0314 | 0.00497 | -0.0852 | -6.3179
-3 | 0.0225 | 0.00499 | -0.0841 | 4.509
-2.5 | 0.0767 | 0.00501 | -0.083 | 15.3094
-2 | 0.1314 | 0.00499 | -0.0821 | 26.3327
-1.5 | 0.1856 | 0.00501 | -0.0812 | 37.0459
-1 | 0.24 | 0.00501 | -0.0803 | 47.9042
-0.5 | 0.2942 | 0.00502 | -0.0795 | 58.6056
0 | 0.348 | 0.00505 | -0.0786 | 68.9109
0.5 | 0.4023 | 0.00504 | -0.0777 | 79.8214
1 | 0.4569 | 0.00504 | -0.077 | 90.6548
1.5 | 0.5101 | 0.0051 | -0.076 | 100.0196
2 | 0.5636 | 0.00514 | -0.075 | 109.6498
2.5 | 0.6165 | 0.00518 | -0.0739 | 119.0154
3 | 0.6689 | 0.00533 | -0.0726 | 125.4972
3.5 | 0.7209 | 0.00542 | -0.0713 | 133.0074
4 | 0.7721 | 0.00557 | -0.0697 | 138.6176
4.5 | 0.8179 | 0.00567 | -0.0667 | 144.2504
5 | 0.9066 | 0.00618 | -0.0737 | 146.699
5.5 | 0.9731 | 0.00664 | -0.0754 | 146.5512
6 | 1.0266 | 0.00701 | -0.0741 | 146.4479
6.5 | 1.0783 | 0.00742 | -0.0724 | 145.3235
7 | 1.1299 | 0.00786 | -0.0706 | 143.7532
7.5 | 1.1819 | 0.00828 | -0.0688 | 142.7415
8 | 1.2331 | 0.00877 | -0.0668 | 140.6043
8.5 | 1.285 | 0.00922 | -0.0648 | 139.3709
9 | 1.3357 | 0.00976 | -0.0626 | 136.8545
9.5 | 1.3852 | 0.0104 | -0.0601 | 133.1923
10 | 1.4348 | 0.01101 | -0.0576 | 130.3179
10.5 | 1.4837 | 0.01166 | -0.055 | 127.247
11 | 1.5313 | 0.0124 | -0.052 | 123.4919
11.5 | 1.5767 | 0.01327 | -0.0486 | 118.8169
12 | 1.6194 | 0.0143 | -0.0448 | 113.2448
12.5 | 1.6581 | 0.01555 | -0.0403 | 106.6302
13 | 1.6876 | 0.01697 | -0.0343 | 99.4461
13.5 | 1.7079 | 0.01886 | -0.0274 | 90.5567
14 | 1.7196 | 0.02126 | -0.0199 | 80.8843
14.5 | 1.73 | 0.02384 | -0.0134 | 72.5671
15 | 1.7232 | 0.02789 | -0.0067 | 61.7856
15.5 | 1.7237 | 0.03202 | -0.0024 | 53.832
16 | 1.7005 | 0.03905 | 0.0002 | 43.5467
16.5 | 1.6672 | 0.04874 | -0.0011 | 34.206
17 | 1.6316 | 0.06052 | -0.0058 | 26.9597
17.5 | 1.5902 | 0.07422 | -0.0125 | 21.4255
18 | 1.5427 | 0.08928 | -0.02 | 17.2793
18.5 | 1.4888 | 0.10546 | -0.028 | 14.1172
19 | 1.4317 | 0.12226 | -0.0363 | 11.7103
19.5 | 1.3383 | 0.14527 | -0.0485 | 9.2125

## 119. Re 12M Mach 0.50 (1)
BIGFOIL.COM POLAR EXPORT
WSM825
WSM825 |  |  |  | Cl Max: | 1.246 | at alpha= | 20 | deg
JavaFoil+Calcfoil stall+Eppler ext transition |  |  |  | L/D Max: | 114.48 | at alpha= | 4 | deg
Re: | 12000000 |  |  | Cd Min: | 0.0066 | at alpha= | -1 | deg
Mach: | 0.5 |  |  | Cl=0 at alpha= | -3.3284 | deg
|  |  |  | @ Cl=0.1, Cd= | 0.0067088
|  |  |  | @ Cl=0.4, Cd= | 0.0066265
|  |  |  | @ Cl=0.6, Cd= | 0.006925
alpha (deg) | Cl | Cd | Cm | Cl/Cd
-20 | -0.908 | 0.13366 | -0.05 | -6.793
-19.5 | -0.873 | 0.14239 | -0.047 | -6.134
-19 | -0.854 | 0.12339 | -0.05 | -6.923
-18.5 | -0.836 | 0.1075 | -0.054 | -7.78
-18 | -0.791 | 0.1288 | -0.045 | -6.139
-17.5 | -0.771 | 0.11234 | -0.049 | -6.863
-17 | -0.755 | 0.0945 | -0.054 | -7.993
-16.5 | -0.711 | 0.11572 | -0.044 | -6.141
-16 | -0.691 | 0.09891 | -0.05 | -6.988
-15.5 | -0.676 | 0.0809 | -0.056 | -8.36
-15 | -0.632 | 0.09823 | -0.046 | -6.438
-14.5 | -0.609 | 0.08825 | -0.049 | -6.902
-14 | -0.594 | 0.07066 | -0.057 | -8.408
-13.5 | -0.551 | 0.0857 | -0.046 | -6.434
-13 | -0.532 | 0.07188 | -0.053 | -7.402
-12.5 | -0.526 | 0.04787 | -0.064 | -10.988
-12 | -0.474 | 0.06961 | -0.05 | -6.804
-11.5 | -0.462 | 0.04988 | -0.062 | -9.262
-11 | -0.42 | 0.06208 | -0.051 | -6.766
-10.5 | -0.405 | 0.04614 | -0.062 | -8.774
-10 | -0.367 | 0.05383 | -0.054 | -6.824
-9.5 | -0.364 | 0.02838 | -0.071 | -12.822
-9 | -0.324 | 0.03642 | -0.065 | -8.888
-8.5 | -0.287 | 0.04363 | -0.057 | -6.576
-8 | -0.256 | 0.04591 | -0.051 | -5.569
-7.5 | -0.279 | 0.00819 | -0.086 | -34.054
-7 | -0.202 | 0.04017 | -0.054 | -5.027
-6.5 | -0.177 | 0.03473 | -0.059 | -5.09
-6 | -0.18 | 0.00788 | -0.088 | -22.782
-5.5 | -0.242 | 0.00739 | -0.088 | -32.768
-5 | -0.203 | 0.00721 | -0.089 | -28.153
-4.5 | -0.149 | 0.00716 | -0.089 | -20.769
-4 | -0.087 | 0.0069 | -0.089 | -12.673
-3.5 | -0.023 | 0.00676 | -0.09 | -3.352
-3 | 0.044 | 0.00675 | -0.09 | 6.532
-2.5 | 0.112 | 0.0067 | -0.091 | 16.676
-2 | 0.18 | 0.00677 | -0.091 | 26.567
-1.5 | 0.248 | 0.00662 | -0.091 | 37.47
-1 | 0.316 | 0.0066 | -0.092 | 47.914
-0.5 | 0.384 | 0.00661 | -0.092 | 58.074
0 | 0.452 | 0.00668 | -0.092 | 67.585
0.5 | 0.519 | 0.00675 | -0.093 | 76.898
1 | 0.586 | 0.00689 | -0.093 | 85.161
1.5 | 0.654 | 0.00706 | -0.094 | 92.558
2 | 0.721 | 0.00729 | -0.094 | 98.783
2.5 | 0.787 | 0.00753 | -0.094 | 104.463
3 | 0.853 | 0.0078 | -0.095 | 109.304
3.5 | 0.917 | 0.00808 | -0.095 | 113.513
4 | 0.979 | 0.00855 | -0.095 | 114.48
4.5 | 1.036 | 0.00906 | -0.096 | 114.248
5 | 1.085 | 0.00975 | -0.096 | 111.264
5.5 | 1.122 | 0.01062 | -0.096 | 105.621
6 | 1.135 | 0.01132 | -0.097 | 100.282
6.5 | 1.095 | 0.01227 | -0.097 | 89.241
7 | 0.69 | 0.01334 | -0.097 | 51.758
7.5 | 0.722 | 0.01319 | -0.097 | 54.744
8 | 0.754 | 0.01272 | -0.098 | 59.298
8.5 | 0.785 | 0.01461 | -0.098 | 53.739
9 | 0.815 | 0.01581 | -0.098 | 51.555
9.5 | 0.848 | 0.0159 | -0.098 | 53.337
10 | 0.878 | 0.01685 | -0.098 | 52.08
10.5 | 0.886 | 0.02112 | -0.095 | 41.953
11 | 0.896 | 0.02555 | -0.093 | 35.059
11.5 | 0.943 | 0.02308 | -0.095 | 40.868
12 | 0.98 | 0.02243 | -0.096 | 43.701
12.5 | 0.869 | 0.07566 | -0.068 | 11.487
13 | 1.003 | 0.03247 | -0.092 | 30.881
13.5 | 1.059 | 0.02654 | -0.096 | 39.897
14 | 1.009 | 0.05412 | -0.085 | 18.639
14.5 | 1.094 | 0.03419 | -0.093 | 32.013
15 | 1.027 | 0.07796 | -0.077 | 13.176
15.5 | 1.072 | 0.07202 | -0.082 | 14.886
16 | 1.047 | 0.11202 | -0.067 | 9.344
16.5 | 1.079 | 0.1123 | -0.07 | 9.613
17 | 1.091 | 0.13511 | -0.064 | 8.075
17.5 | 1.123 | 0.13198 | -0.067 | 8.513
18 | 1.142 | 0.15331 | -0.065 | 7.449
18.5 | 1.173 | 0.14952 | -0.067 | 7.847
19 | 1.194 | 0.16968 | -0.065 | 7.035
19.5 | 1.225 | 0.16259 | -0.068 | 7.535
20 | 1.246 | 0.1868 | -0.067 | 6.668

## 120. Re 12M Mach 0.50 (2)
BIGFOIL.COM POLAR EXPORT
WSM825
WSM825 |  |  |  | Cl Max: | 1.2848 | at alpha= | 7 | deg
XFOIL ncrit=9 |  |  |  | L/D Max: | 152.464 | at alpha= | 4.5 | deg
Re: | 12000000 |  |  | Cd Min: | 0.00904 | at alpha= | 7 | deg
Mach: | 0.5 |  |  | Cl=0 at alpha= | -99 | deg
|  |  |  | @ Cl=0.1, Cd= | 0.00515
|  |  |  | @ Cl=0.4, Cd= | 0.0051547
|  |  |  | @ Cl=0.6, Cd= | 0.005262
alpha (deg) | Cl | Cd | Cm | Cl/Cd
0 | 0.3858 | 0.00515 | -0.0858 | 74.9126
0.5 | 0.4463 | 0.00517 | -0.0845 | 86.325
1 | 0.5078 | 0.00519 | -0.0834 | 97.842
1.5 | 0.5684 | 0.00522 | -0.082 | 108.8889
2 | 0.6286 | 0.0053 | -0.0804 | 118.6038
2.5 | 0.6876 | 0.00539 | -0.0785 | 127.5696
3 | 0.7476 | 0.00553 | -0.0766 | 135.1899
3.5 | 0.8056 | 0.00571 | -0.0741 | 141.0858
4 | 0.8628 | 0.00588 | -0.0711 | 146.7347
4.5 | 0.9529 | 0.00625 | -0.0749 | 152.464
5 | 1.0322 | 0.0068 | -0.0759 | 151.7941
5.5 | 1.098 | 0.00734 | -0.0736 | 149.5913
6 | 1.1591 | 0.00789 | -0.0699 | 146.9075
6.5 | 1.2219 | 0.00843 | -0.0659 | 144.9466
7 | 1.2848 | 0.00904 | -0.0613 | 142.1239

## 121. Re 14M Mach 0.00 (1)
BIGFOIL.COM POLAR EXPORT
WSM825
WSM825 |  |  |  | Cl Max: | 1.213 | at alpha= | 9.5 | deg
JavaFoil+Calcfoil stall+Eppler ext transition |  |  |  | L/D Max: | 119.462 | at alpha= | 5.5 | deg
Re: | 14000000 |  |  | Cd Min: | 0.00626 | at alpha= | -1 | deg
Mach: | 0 |  |  | Cl=0 at alpha= | -3.3276 | deg
|  |  |  | @ Cl=0.1, Cd= | 0.0064334
|  |  |  | @ Cl=0.4, Cd= | 0.0062798
|  |  |  | @ Cl=0.6, Cd= | 0.0066524
alpha (deg) | Cl | Cd | Cm | Cl/Cd
-14.5 | -0.403 | 0.09602 | -0.037 | -4.199
-14 | -0.418 | 0.09067 | -0.038 | -4.608
-13.5 | -0.43 | 0.08569 | -0.038 | -5.022
-13 | -0.441 | 0.081 | -0.039 | -5.447
-12.5 | -0.45 | 0.07647 | -0.039 | -5.887
-12 | -0.457 | 0.07155 | -0.04 | -6.389
-11.5 | -0.461 | 0.06684 | -0.041 | -6.903
-11 | -0.464 | 0.06086 | -0.044 | -7.624
-10.5 | -0.464 | 0.0544 | -0.047 | -8.528
-10 | -0.476 | 0.03618 | -0.057 | -13.163
-9.5 | -0.538 | 0.00823 | -0.073 | -65.388
-9 | -0.519 | 0.00788 | -0.074 | -65.923
-8.5 | -0.494 | 0.00754 | -0.074 | -65.42
-8 | -0.463 | 0.0074 | -0.075 | -62.541
-7.5 | -0.427 | 0.00725 | -0.075 | -58.814
-7 | -0.386 | 0.00714 | -0.075 | -54.125
-6.5 | -0.342 | 0.00691 | -0.076 | -49.457
-6 | -0.294 | 0.00676 | -0.076 | -43.499
-5.5 | -0.243 | 0.00664 | -0.076 | -36.612
-5 | -0.189 | 0.00666 | -0.077 | -28.414
-4.5 | -0.134 | 0.00651 | -0.077 | -20.594
-4 | -0.077 | 0.0064 | -0.077 | -12.09
-3.5 | -0.02 | 0.00643 | -0.078 | -3.086
-3 | 0.038 | 0.00635 | -0.078 | 6.049
-2.5 | 0.097 | 0.00644 | -0.078 | 15.063
-2 | 0.156 | 0.00631 | -0.079 | 24.723
-1.5 | 0.215 | 0.00632 | -0.079 | 33.977
-1 | 0.274 | 0.00626 | -0.079 | 43.71
-0.5 | 0.333 | 0.0063 | -0.08 | 52.826
0 | 0.391 | 0.00626 | -0.08 | 62.459
0.5 | 0.45 | 0.00639 | -0.08 | 70.415
1 | 0.508 | 0.0064 | -0.081 | 79.444
1.5 | 0.567 | 0.00655 | -0.081 | 86.567
2 | 0.625 | 0.00673 | -0.081 | 92.857
2.5 | 0.683 | 0.00681 | -0.082 | 100.293
3 | 0.74 | 0.00702 | -0.082 | 105.477
3.5 | 0.797 | 0.00718 | -0.082 | 111.074
4 | 0.853 | 0.00745 | -0.083 | 114.501
4.5 | 0.907 | 0.00773 | -0.083 | 117.359
5 | 0.959 | 0.00814 | -0.083 | 117.876
5.5 | 1.008 | 0.00844 | -0.083 | 119.462
6 | 1.054 | 0.00886 | -0.084 | 118.893
6.5 | 1.095 | 0.00926 | -0.084 | 118.275
7 | 1.131 | 0.00961 | -0.084 | 117.659
7.5 | 1.162 | 0.00998 | -0.084 | 116.396
8 | 1.186 | 0.0104 | -0.085 | 114.026
8.5 | 1.203 | 0.01084 | -0.085 | 110.954
9 | 1.212 | 0.01134 | -0.085 | 106.872
9.5 | 1.213 | 0.01182 | -0.086 | 102.642
10 | 1.207 | 0.01254 | -0.086 | 96.288
10.5 | 1.193 | 0.01228 | -0.086 | 97.12
11 | 1.172 | 0.01209 | -0.086 | 96.929
11.5 | 1.144 | 0.01194 | -0.086 | 95.791
12 | 1.111 | 0.01492 | -0.086 | 74.432
12.5 | 1.072 | 0.01596 | -0.086 | 67.159
13 | 1.026 | 0.01741 | -0.086 | 58.951
13.5 | 0.97 | 0.02048 | -0.084 | 47.369
14 | 0.906 | 0.02653 | -0.082 | 34.128
14.5 | 0.842 | 0.03556 | -0.079 | 23.68

## 122. Re 14M Mach 0.00 (2)
BIGFOIL.COM POLAR EXPORT
WSM825
WSM825 |  |  |  | Cl Max: | 1.9362 | at alpha= | 19 | deg
XFOIL ncrit=9 |  |  |  | L/D Max: | 149.293 | at alpha= | 6 | deg
Re: | 14000000 |  |  | Cd Min: | 0.04047 | at alpha= | 20 | deg
Mach: | 0 |  |  | Cl=0 at alpha= | -3.2067 | deg
|  |  |  | @ Cl=0.1, Cd= | 0.00496
|  |  |  | @ Cl=0.4, Cd= | 0.0050023
|  |  |  | @ Cl=0.6, Cd= | 0.0051819
alpha (deg) | Cl | Cd | Cm | Cl/Cd
-18.5 | -1.4777 | 0.03162 | -0.0888 | -46.7331
-18 | -1.5087 | 0.02754 | -0.0836 | -54.7821
-17.5 | -1.4911 | 0.0253 | -0.0807 | -58.9368
-17 | -1.4575 | 0.02263 | -0.081 | -64.4057
-16.5 | -1.4163 | 0.02062 | -0.0812 | -68.6857
-16 | -1.3716 | 0.01889 | -0.0815 | -72.6098
-15.5 | -1.3245 | 0.01733 | -0.0818 | -76.4282
-15 | -1.2745 | 0.01606 | -0.0823 | -79.3587
-14.5 | -1.222 | 0.01508 | -0.0829 | -81.0345
-14 | -1.1697 | 0.01381 | -0.0836 | -84.6995
-13.5 | -1.1152 | 0.01284 | -0.0844 | -86.8536
-12 | -0.9668 | 0.01027 | -0.0825 | -94.1383
-11.5 | -0.9126 | 0.00921 | -0.0828 | -99.0879
-11 | -0.8539 | 0.00847 | -0.084 | -100.8146
-10.5 | -0.7967 | 0.00795 | -0.0847 | -100.2138
-10 | -0.7406 | 0.00754 | -0.085 | -98.2228
-9.5 | -0.6707 | 0.00711 | -0.0884 | -94.3319
-9 | -0.6035 | 0.00672 | -0.0913 | -89.8065
-8 | -0.492 | 0.00604 | -0.0915 | -81.457
-7.5 | -0.441 | 0.00569 | -0.0904 | -77.5044
-7 | -0.3909 | 0.00548 | -0.0891 | -71.3321
-6.5 | -0.3396 | 0.00533 | -0.088 | -63.7148
-6 | -0.2886 | 0.00522 | -0.0869 | -55.2874
-5.5 | -0.2373 | 0.00506 | -0.0858 | -46.8972
-5 | -0.186 | 0.00499 | -0.0847 | -37.2745
-4.5 | -0.1343 | 0.00496 | -0.0837 | -27.0766
-4 | -0.0829 | 0.00495 | -0.0827 | -16.7475
-3.5 | -0.0308 | 0.00494 | -0.0818 | -6.2348
-3 | 0.0217 | 0.00496 | -0.081 | 4.375
-2.5 | 0.0745 | 0.00496 | -0.0802 | 15.0202
-2 | 0.1271 | 0.00496 | -0.0795 | 25.625
-1.5 | 0.1799 | 0.00499 | -0.0787 | 36.0521
-1 | 0.2329 | 0.00497 | -0.0781 | 46.8612
-0.5 | 0.2852 | 0.00501 | -0.0773 | 56.9261
0 | 0.3379 | 0.00501 | -0.0766 | 67.4451
0.5 | 0.3908 | 0.00499 | -0.0759 | 78.3166
1 | 0.4431 | 0.00506 | -0.0752 | 87.5692
1.5 | 0.4953 | 0.00508 | -0.0744 | 97.5
2.5 | 0.5992 | 0.00518 | -0.0728 | 115.6757
3 | 0.6494 | 0.0053 | -0.0717 | 122.5283
3.5 | 0.7002 | 0.00541 | -0.0707 | 129.427
4 | 0.7507 | 0.00556 | -0.0696 | 135.018
4.5 | 0.7991 | 0.00574 | -0.0681 | 139.216
5 | 0.8477 | 0.00581 | -0.0665 | 145.9036
5.5 | 0.9336 | 0.00628 | -0.0738 | 148.6624
6 | 0.9928 | 0.00665 | -0.0748 | 149.2932
6.5 | 1.0432 | 0.00701 | -0.0738 | 148.816
7 | 1.0926 | 0.00737 | -0.0725 | 148.2497
7.5 | 1.1418 | 0.00776 | -0.0713 | 147.1392
8 | 1.191 | 0.00813 | -0.0701 | 146.4945
8.5 | 1.2397 | 0.00855 | -0.0688 | 144.9942
9 | 1.2885 | 0.00893 | -0.0676 | 144.2889
9.5 | 1.336 | 0.00941 | -0.0662 | 141.9766
10 | 1.3827 | 0.00993 | -0.0647 | 139.2447
11.5 | 1.5212 | 0.01144 | -0.0601 | 132.972
12 | 1.5657 | 0.01199 | -0.0584 | 130.5838
12.5 | 1.6077 | 0.01272 | -0.0562 | 126.3915
13 | 1.6486 | 0.01347 | -0.054 | 122.3905
13.5 | 1.6875 | 0.01432 | -0.0515 | 117.8422
14.5 | 1.7596 | 0.01616 | -0.0456 | 108.8861
15 | 1.7879 | 0.01712 | -0.0414 | 104.4334
15.5 | 1.8183 | 0.01798 | -0.0377 | 101.129
16 | 1.844 | 0.01908 | -0.0336 | 96.6457
16.5 | 1.8668 | 0.02036 | -0.0294 | 91.6896
17 | 1.8866 | 0.02185 | -0.0251 | 86.3432
17.5 | 1.9046 | 0.02355 | -0.0212 | 80.8747
18 | 1.9192 | 0.02561 | -0.0174 | 74.9395
18.5 | 1.9302 | 0.02815 | -0.0139 | 68.5684
19 | 1.9362 | 0.03132 | -0.0109 | 61.8199
19.5 | 1.9328 | 0.03573 | -0.0084 | 54.0946
20 | 1.9317 | 0.04047 | -0.0073 | 47.7317

## 123. Re 14M Mach 0.10 (1)
BIGFOIL.COM POLAR EXPORT
WSM825
WSM825 |  |  |  | Cl Max: | 1.208 | at alpha= | 9 | deg
JavaFoil+Calcfoil stall+Eppler ext transition |  |  |  | L/D Max: | 119.415 | at alpha= | 5.5 | deg
Re: | 14000000 |  |  | Cd Min: | 0.00627 | at alpha= | -1 | deg
Mach: | 0.1 |  |  | Cl=0 at alpha= | -3.3305 | deg
|  |  |  | @ Cl=0.1, Cd= | 0.0064463
|  |  |  | @ Cl=0.4, Cd= | 0.0062854
|  |  |  | @ Cl=0.6, Cd= | 0.0066546
alpha (deg) | Cl | Cd | Cm | Cl/Cd
-14 | -0.387 | 0.09163 | -0.037 | -4.22
-13.5 | -0.402 | 0.08671 | -0.038 | -4.637
-13 | -0.416 | 0.08186 | -0.038 | -5.08
-12.5 | -0.428 | 0.07726 | -0.039 | -5.538
-12 | -0.438 | 0.0725 | -0.04 | -6.039
-11.5 | -0.445 | 0.06793 | -0.04 | -6.548
-11 | -0.449 | 0.06328 | -0.042 | -7.095
-10.5 | -0.451 | 0.05696 | -0.045 | -7.92
-10 | -0.452 | 0.04879 | -0.05 | -9.263
-9.5 | -0.513 | 0.01047 | -0.071 | -49.006
-9 | -0.515 | 0.00797 | -0.074 | -64.581
-8.5 | -0.491 | 0.00767 | -0.075 | -63.971
-8 | -0.461 | 0.00747 | -0.075 | -61.71
-7.5 | -0.426 | 0.00733 | -0.075 | -58.161
-7 | -0.386 | 0.00715 | -0.076 | -54.065
-6.5 | -0.343 | 0.00692 | -0.076 | -49.493
-6 | -0.295 | 0.00677 | -0.076 | -43.539
-5.5 | -0.244 | 0.00669 | -0.077 | -36.459
-5 | -0.19 | 0.00667 | -0.077 | -28.485
-4.5 | -0.135 | 0.00651 | -0.077 | -20.676
-4 | -0.078 | 0.00641 | -0.078 | -12.131
-3.5 | -0.02 | 0.00643 | -0.078 | -3.1
-3 | 0.039 | 0.00635 | -0.078 | 6.076
-2.5 | 0.098 | 0.00645 | -0.079 | 15.13
-2 | 0.157 | 0.00634 | -0.079 | 24.729
-1.5 | 0.216 | 0.00633 | -0.079 | 34.122
-1 | 0.275 | 0.00627 | -0.08 | 43.861
-0.5 | 0.334 | 0.0063 | -0.08 | 53.012
0 | 0.393 | 0.00627 | -0.08 | 62.668
0.5 | 0.452 | 0.0064 | -0.081 | 70.672
1 | 0.511 | 0.00643 | -0.081 | 79.51
1.5 | 0.569 | 0.00656 | -0.081 | 86.856
2 | 0.628 | 0.00674 | -0.082 | 93.153
2.5 | 0.686 | 0.00684 | -0.082 | 100.316
3 | 0.744 | 0.00704 | -0.082 | 105.698
3.5 | 0.801 | 0.0072 | -0.083 | 111.296
4 | 0.857 | 0.00748 | -0.083 | 114.652
4.5 | 0.911 | 0.00778 | -0.083 | 117.195
5 | 0.963 | 0.00818 | -0.084 | 117.76
5.5 | 1.013 | 0.00848 | -0.084 | 119.415
6 | 1.058 | 0.00891 | -0.084 | 118.766
6.5 | 1.099 | 0.00933 | -0.084 | 117.844
7 | 1.134 | 0.00967 | -0.085 | 117.291
7.5 | 1.164 | 0.01005 | -0.085 | 115.754
8 | 1.187 | 0.01051 | -0.085 | 112.957
8.5 | 1.202 | 0.01096 | -0.085 | 109.658
9 | 1.208 | 0.01148 | -0.086 | 105.246
9.5 | 1.206 | 0.01201 | -0.086 | 100.429
10 | 1.196 | 0.01274 | -0.086 | 93.877
10.5 | 1.177 | 0.0125 | -0.086 | 94.098
11 | 1.15 | 0.01233 | -0.086 | 93.273
11.5 | 1.117 | 0.01429 | -0.087 | 78.154
12 | 1.077 | 0.01529 | -0.087 | 70.452
12.5 | 1.031 | 0.01661 | -0.086 | 62.056
13 | 0.979 | 0.01825 | -0.086 | 53.628
13.5 | 0.915 | 0.02203 | -0.084 | 41.559
14 | 0.835 | 0.03309 | -0.08 | 25.235

## 124. Re 14M Mach 0.10 (2)
BIGFOIL.COM POLAR EXPORT
WSM825
WSM825 |  |  |  | Cl Max: | 1.9185 | at alpha= | 19 | deg
XFOIL ncrit=9 |  |  |  | L/D Max: | 149.551 | at alpha= | 6 | deg
Re: | 14000000 |  |  | Cd Min: | 0.04772 | at alpha= | 20 | deg
Mach: | 0.1 |  |  | Cl=0 at alpha= | -3.2036 | deg
|  |  |  | @ Cl=0.1, Cd= | 0.0049652
|  |  |  | @ Cl=0.4, Cd= | 0.0050083
|  |  |  | @ Cl=0.6, Cd= | 0.0051877
alpha (deg) | Cl | Cd | Cm | Cl/Cd
-17 | -1.4252 | 0.02957 | -0.0855 | -48.1975
-16.5 | -1.4091 | 0.02545 | -0.085 | -55.3674
-16 | -1.3735 | 0.02248 | -0.0853 | -61.0988
-15.5 | -1.3316 | 0.02003 | -0.0855 | -66.4803
-15 | -1.2838 | 0.01826 | -0.0857 | -70.3067
-14.5 | -1.2317 | 0.01698 | -0.0861 | -72.5383
-14 | -1.1809 | 0.01522 | -0.0865 | -77.5887
-13.5 | -1.1265 | 0.01397 | -0.087 | -80.6371
-13 | -1.0818 | 0.01286 | -0.0852 | -84.1213
-12.5 | -1.0307 | 0.01176 | -0.0847 | -87.6446
-12 | -0.9763 | 0.01087 | -0.0847 | -89.816
-11.5 | -0.9213 | 0.00983 | -0.0848 | -93.7233
-11 | -0.8627 | 0.00882 | -0.0857 | -97.8118
-10.5 | -0.8045 | 0.00816 | -0.0863 | -98.5907
-10 | -0.7485 | 0.00767 | -0.0863 | -97.588
-9.5 | -0.6777 | 0.00722 | -0.0896 | -93.8643
-9 | -0.6093 | 0.00681 | -0.0924 | -89.4714
-8.5 | -0.5508 | 0.00647 | -0.0928 | -85.1314
-8 | -0.4958 | 0.00612 | -0.0925 | -81.0131
-7.5 | -0.4444 | 0.00576 | -0.0913 | -77.1528
-7 | -0.394 | 0.00551 | -0.0899 | -71.5064
-6.5 | -0.3422 | 0.00535 | -0.0888 | -63.9626
-5.5 | -0.2392 | 0.00508 | -0.0864 | -47.0866
-5 | -0.1875 | 0.005 | -0.0853 | -37.5
-4.5 | -0.1354 | 0.00497 | -0.0842 | -27.2435
-4 | -0.0837 | 0.00495 | -0.0832 | -16.9091
-3.5 | -0.0313 | 0.00494 | -0.0822 | -6.336
-3 | 0.0215 | 0.00496 | -0.0814 | 4.3347
-2.5 | 0.0747 | 0.00497 | -0.0806 | 15.0302
-2 | 0.1276 | 0.00496 | -0.0798 | 25.7258
-1.5 | 0.1807 | 0.00499 | -0.0791 | 36.2124
-1 | 0.234 | 0.00498 | -0.0784 | 46.988
-0.5 | 0.2866 | 0.00501 | -0.0776 | 57.2056
0 | 0.3395 | 0.00502 | -0.0769 | 67.6295
0.5 | 0.3927 | 0.005 | -0.0762 | 78.54
1 | 0.4453 | 0.00506 | -0.0755 | 88.004
1.5 | 0.4977 | 0.00508 | -0.0747 | 97.9724
2.5 | 0.6022 | 0.00519 | -0.0731 | 116.0308
3 | 0.6527 | 0.00531 | -0.0719 | 122.919
3.5 | 0.7037 | 0.00542 | -0.0709 | 129.8339
4 | 0.7546 | 0.00557 | -0.0698 | 135.4758
4.5 | 0.8033 | 0.00575 | -0.0682 | 139.7043
5 | 0.8533 | 0.00584 | -0.0669 | 146.113
5.5 | 0.9392 | 0.00631 | -0.074 | 148.8431
6 | 0.999 | 0.00668 | -0.0749 | 149.5509
6.5 | 1.0492 | 0.00704 | -0.0737 | 149.0341
7 | 1.0989 | 0.00741 | -0.0724 | 148.2996
7.5 | 1.1486 | 0.00781 | -0.0711 | 147.0679
8 | 1.1981 | 0.00821 | -0.0697 | 145.9318
8.5 | 1.2474 | 0.00861 | -0.0684 | 144.878
9 | 1.2966 | 0.00902 | -0.0671 | 143.7472
9.5 | 1.3443 | 0.00953 | -0.0655 | 141.0598
10 | 1.3916 | 0.01005 | -0.0639 | 138.4677
10.5 | 1.439 | 0.01054 | -0.0623 | 136.5275
11 | 1.4857 | 0.01105 | -0.0606 | 134.4525
11.5 | 1.5315 | 0.01161 | -0.0588 | 131.9121
12 | 1.5758 | 0.01225 | -0.0568 | 128.6367
12.5 | 1.6172 | 0.01308 | -0.0543 | 123.6391
13 | 1.6583 | 0.01387 | -0.0518 | 119.5602
13.5 | 1.6969 | 0.01479 | -0.0489 | 114.7329
14 | 1.7334 | 0.01579 | -0.0457 | 109.7783
14.5 | 1.7656 | 0.0167 | -0.0418 | 105.7246
15 | 1.7934 | 0.01779 | -0.0373 | 100.8094
15.5 | 1.823 | 0.01874 | -0.0334 | 97.2785
16 | 1.847 | 0.02 | -0.0289 | 92.35
16.5 | 1.8668 | 0.02157 | -0.0243 | 86.5461
17 | 1.8846 | 0.02336 | -0.0199 | 80.6764
17.5 | 1.9005 | 0.02541 | -0.0159 | 74.7934
18 | 1.9118 | 0.02797 | -0.0122 | 68.3518
18.5 | 1.918 | 0.03123 | -0.009 | 61.4153
19 | 1.9185 | 0.03539 | -0.0066 | 54.2102
19.5 | 1.9081 | 0.0412 | -0.0053 | 46.3131
20 | 1.8981 | 0.04772 | -0.0055 | 39.7758

## 125. Re 14M Mach 0.25 (1)
BIGFOIL.COM POLAR EXPORT
WSM825
WSM825 |  |  |  | Cl Max: | 1.181 | at alpha= | 8 | deg
JavaFoil+Calcfoil stall+Eppler ext transition |  |  |  | L/D Max: | 118.232 | at alpha= | 5.5 | deg
Re: | 14000000 |  |  | Cd Min: | 0.00632 | at alpha= | -1 | deg
Mach: | 0.25 |  |  | Cl=0 at alpha= | -3.3333 | deg
|  |  |  | @ Cl=0.1, Cd= | 0.00648
|  |  |  | @ Cl=0.4, Cd= | 0.0063226
|  |  |  | @ Cl=0.6, Cd= | 0.05574
alpha (deg) | Cl | Cd | Cm | Cl/Cd
-13.5 | -0.087 | 0.09072 | -0.037 | -0.961
-13 | -0.17 | 0.08647 | -0.037 | -1.965
-12.5 | -0.221 | 0.08134 | -0.038 | -2.712
-12 | -0.263 | 0.07695 | -0.038 | -3.423
-11.5 | -0.3 | 0.07208 | -0.038 | -4.167
-11 | -0.331 | 0.06763 | -0.039 | -4.9
-10.5 | -0.356 | 0.063 | -0.04 | -5.652
-10 | -0.374 | 0.05885 | -0.041 | -6.349
-9.5 | -0.383 | 0.05441 | -0.043 | -7.046
-9 | -0.387 | 0.04747 | -0.048 | -8.16
-8.5 | -0.462 | 0.00736 | -0.077 | -62.72
-8 | -0.445 | 0.00772 | -0.077 | -57.628
-7.5 | -0.418 | 0.00747 | -0.077 | -56.012
-7 | -0.385 | 0.00726 | -0.078 | -52.949
-6.5 | -0.344 | 0.00711 | -0.078 | -48.417
-6 | -0.298 | 0.00694 | -0.079 | -43.006
-5.5 | -0.248 | 0.0068 | -0.079 | -36.482
-5 | -0.194 | 0.00676 | -0.079 | -28.704
-4.5 | -0.138 | 0.0066 | -0.08 | -20.88
-4 | -0.08 | 0.00648 | -0.08 | -12.3
-3.5 | -0.02 | 0.00648 | -0.08 | -3.159
-3 | 0.04 | 0.00642 | -0.081 | 6.172
-2.5 | 0.1 | 0.00648 | -0.081 | 15.467
-2 | 0.161 | 0.00639 | -0.081 | 25.196
-1.5 | 0.222 | 0.00639 | -0.082 | 34.734
-1 | 0.283 | 0.00632 | -0.082 | 44.744
-0.5 | 0.343 | 0.00636 | -0.082 | 53.978
0 | 0.404 | 0.00632 | -0.083 | 63.915
0.5 | 0.465 | 0.00647 | -0.083 | 71.831
1 | 0.525 | 0.00649 | -0.083 | 80.903
1.5 | 0.585 | 0.00664 | -0.084 | 88.121
2 | 0.645 | 0.00684 | -0.084 | 94.388
2.5 | 0.705 | 0.00701 | -0.084 | 100.559
3 | 0.764 | 0.00716 | -0.085 | 106.716
3.5 | 0.823 | 0.00734 | -0.085 | 112.061
4 | 0.88 | 0.00765 | -0.085 | 115.03
4.5 | 0.935 | 0.00796 | -0.086 | 117.479
5 | 0.988 | 0.0084 | -0.086 | 117.52
5.5 | 1.036 | 0.00876 | -0.086 | 118.232
6 | 1.08 | 0.00922 | -0.086 | 117.221
6.5 | 1.118 | 0.00969 | -0.087 | 115.384
7 | 1.148 | 0.01011 | -0.087 | 113.621
7.5 | 1.17 | 0.01056 | -0.087 | 110.719
8 | 1.181 | 0.01107 | -0.088 | 106.756
8.5 | 1.18 | 0.01164 | -0.088 | 101.384
9 | 1.165 | 0.01237 | -0.088 | 94.182
9.5 | 1.136 | 0.01312 | -0.088 | 86.602
10 | 1.092 | 0.01196 | -0.088 | 91.287
10.5 | 1.034 | 0.01203 | -0.089 | 85.944
11 | 0.962 | 0.01516 | -0.088 | 63.463
11.5 | 0.875 | 0.0168 | -0.088 | 52.102
12 | 0.772 | 0.02003 | -0.086 | 38.54
12.5 | 0.642 | 0.03292 | -0.08 | 19.5
13 | 0.517 | 0.05574 | -0.072 | 9.283

## 126. Re 14M Mach 0.25 (2)
BIGFOIL.COM POLAR EXPORT
WSM825
WSM825 |  |  |  | Cl Max: | 1.7585 | at alpha= | 14.5 | deg
XFOIL ncrit=9 |  |  |  | L/D Max: | 150.585 | at alpha= | 6 | deg
Re: | 14000000 |  |  | Cd Min: | 0.20142 | at alpha= | -17 | deg
Mach: | 0.25 |  |  | Cl=0 at alpha= | -3.1899 | deg
|  |  |  | @ Cl=0.1, Cd= | 0.0049845
|  |  |  | @ Cl=0.4, Cd= | 0.0050206
|  |  |  | @ Cl=0.6, Cd= | 0.0051991
alpha (deg) | Cl | Cd | Cm | Cl/Cd
-17 | -0.6044 | 0.20142 | 0.0134 | -3.0007
-16.5 | -0.5907 | 0.19444 | 0.0104 | -3.038
-16 | -0.5937 | 0.1799 | 0.006 | -3.3002
-15.5 | -0.5827 | 0.17256 | 0.0031 | -3.3768
-15 | -0.5692 | 0.16654 | 0.0008 | -3.4178
-14 | -0.6457 | 0.12721 | -0.0142 | -5.0759
-13.5 | -0.6778 | 0.1125 | -0.021 | -6.0249
-12.5 | -0.9459 | 0.03852 | -0.0896 | -24.5561
-12 | -0.9789 | 0.02166 | -0.0998 | -45.1939
-11.5 | -0.9601 | 0.01553 | -0.0971 | -61.8223
-11 | -0.9098 | 0.01225 | -0.0962 | -74.2694
-10.5 | -0.8467 | 0.01038 | -0.0965 | -81.5703
-10 | -0.7923 | 0.009 | -0.0945 | -88.0333
-9.5 | -0.7195 | 0.00809 | -0.0963 | -88.937
-9 | -0.6431 | 0.00743 | -0.099 | -86.5545
-8.5 | -0.5791 | 0.00695 | -0.0991 | -83.3237
-8 | -0.5186 | 0.00652 | -0.0985 | -79.5399
-7.5 | -0.4641 | 0.00613 | -0.0968 | -75.7096
-7 | -0.4111 | 0.00574 | -0.0948 | -71.6202
-6.5 | -0.3574 | 0.00548 | -0.0931 | -65.219
-6 | -0.3035 | 0.00531 | -0.0915 | -57.1563
-5.5 | -0.2496 | 0.00519 | -0.0899 | -48.0925
-5 | -0.1959 | 0.00506 | -0.0885 | -38.7154
-4.5 | -0.1419 | 0.00502 | -0.0871 | -28.2669
-4 | -0.0879 | 0.00497 | -0.0859 | -17.6861
-3.5 | -0.0338 | 0.00497 | -0.0847 | -6.8008
-3 | 0.0207 | 0.00497 | -0.0837 | 4.165
-2.5 | 0.0755 | 0.00498 | -0.0828 | 15.1606
-2 | 0.1303 | 0.00499 | -0.082 | 26.1122
-1.5 | 0.1848 | 0.005 | -0.0811 | 36.96
-1 | 0.2398 | 0.00499 | -0.0803 | 48.0561
-0.5 | 0.294 | 0.00502 | -0.0795 | 58.5657
0 | 0.3484 | 0.00503 | -0.0787 | 69.2644
0.5 | 0.403 | 0.00502 | -0.0779 | 80.2789
1 | 0.4575 | 0.00506 | -0.0771 | 90.415
1.5 | 0.5113 | 0.0051 | -0.0762 | 100.2549
2 | 0.5649 | 0.00516 | -0.0753 | 109.4767
2.5 | 0.6188 | 0.00522 | -0.0744 | 118.5441
3 | 0.6709 | 0.00536 | -0.0731 | 125.1679
3.5 | 0.7235 | 0.00547 | -0.0718 | 132.2669
4 | 0.7759 | 0.00563 | -0.0705 | 137.8153
4.5 | 0.8262 | 0.00581 | -0.0686 | 142.2031
5 | 0.8873 | 0.00598 | -0.0692 | 148.3779
6 | 1.03 | 0.00684 | -0.0748 | 150.5848
6.5 | 1.0814 | 0.00727 | -0.073 | 148.7483
7 | 1.1335 | 0.00769 | -0.0713 | 147.3992
7.5 | 1.1859 | 0.00809 | -0.0695 | 146.5884
8 | 1.2379 | 0.00854 | -0.0677 | 144.9532
8.5 | 1.2899 | 0.009 | -0.0658 | 143.3222
9 | 1.3408 | 0.00954 | -0.0636 | 140.5451
9.5 | 1.3911 | 0.01014 | -0.0613 | 137.1893
10 | 1.4419 | 0.01068 | -0.059 | 135.0094
10.5 | 1.4915 | 0.01132 | -0.0564 | 131.758
11 | 1.5397 | 0.01204 | -0.0535 | 127.8821
11.5 | 1.5859 | 0.01289 | -0.0502 | 123.0334
12 | 1.6285 | 0.01396 | -0.0463 | 116.6547
12.5 | 1.6677 | 0.01522 | -0.0419 | 109.5729
13 | 1.699 | 0.01665 | -0.0362 | 102.042
13.5 | 1.7238 | 0.01824 | -0.0297 | 94.5066
14 | 1.7445 | 0.02007 | -0.0231 | 86.9208
14.5 | 1.7585 | 0.02234 | -0.0163 | 78.7153
15 | 1.7559 | 0.02586 | -0.0092 | 67.9002
15.5 | 1.757 | 0.02965 | -0.004 | 59.258
16 | 1.7358 | 0.03597 | -0.0001 | 48.2569
16.5 | 1.7059 | 0.04456 | 0.0002 | 38.2832
17 | 1.6721 | 0.05537 | -0.0031 | 30.1987
17.5 | 1.6316 | 0.06848 | -0.0092 | 23.8259
18 | 1.5866 | 0.08299 | -0.0164 | 19.118
18.5 | 1.5357 | 0.09865 | -0.0242 | 15.5672
19 | 1.4827 | 0.11462 | -0.0321 | 12.9358
19.5 | 1.4062 | 0.13459 | -0.0426 | 10.448

## 127. Re 14M Mach 0.50 (1)
BIGFOIL.COM POLAR EXPORT
WSM825
WSM825 |  |  |  | Cl Max: | 1.245 | at alpha= | 20 | deg
JavaFoil+Calcfoil stall+Eppler ext transition |  |  |  | L/D Max: | 115.037 | at alpha= | 4.5 | deg
Re: | 14000000 |  |  | Cd Min: | 0.00656 | at alpha= | -1 | deg
Mach: | 0.5 |  |  | Cl=0 at alpha= | -3.3284 | deg
|  |  |  | @ Cl=0.1, Cd= | 0.0066829
|  |  |  | @ Cl=0.4, Cd= | 0.0066118
|  |  |  | @ Cl=0.6, Cd= | 0.0068988
alpha (deg) | Cl | Cd | Cm | Cl/Cd
-20 | -0.904 | 0.14327 | -0.049 | -6.309
-19.5 | -0.872 | 0.15289 | -0.046 | -5.701
-19 | -0.849 | 0.13597 | -0.048 | -6.241
-18.5 | -0.825 | 0.12369 | -0.05 | -6.674
-18 | -0.791 | 0.13513 | -0.045 | -5.856
-17.5 | -0.77 | 0.116 | -0.049 | -6.639
-17 | -0.75 | 0.10175 | -0.052 | -7.373
-16.5 | -0.711 | 0.11424 | -0.045 | -6.224
-16 | -0.694 | 0.09584 | -0.051 | -7.236
-15.5 | -0.681 | 0.07571 | -0.058 | -8.999
-15 | -0.633 | 0.09649 | -0.047 | -6.564
-14.5 | -0.611 | 0.08567 | -0.051 | -7.134
-14 | -0.599 | 0.06564 | -0.059 | -9.127
-13.5 | -0.552 | 0.08433 | -0.047 | -6.55
-13 | -0.535 | 0.06886 | -0.055 | -7.766
-12.5 | -0.532 | 0.04253 | -0.066 | -12.519
-12 | -0.475 | 0.06738 | -0.052 | -7.055
-11.5 | -0.469 | 0.04361 | -0.065 | -10.753
-11 | -0.422 | 0.05992 | -0.053 | -7.04
-10.5 | -0.412 | 0.03961 | -0.065 | -10.398
-10 | -0.37 | 0.05098 | -0.056 | -7.254
-9.5 | -0.385 | 0.01568 | -0.078 | -24.583
-9 | -0.332 | 0.02914 | -0.07 | -11.392
-8.5 | -0.291 | 0.03852 | -0.062 | -7.567
-8 | -0.257 | 0.04388 | -0.054 | -5.861
-7.5 | -0.28 | 0.00741 | -0.086 | -37.738
-7 | -0.204 | 0.03666 | -0.059 | -5.578
-6.5 | -0.206 | 0.00911 | -0.084 | -22.649
-6 | -0.18 | 0.00772 | -0.088 | -23.269
-5.5 | -0.242 | 0.00744 | -0.088 | -32.536
-5 | -0.203 | 0.00731 | -0.089 | -27.781
-4.5 | -0.149 | 0.00702 | -0.089 | -21.181
-4 | -0.087 | 0.00678 | -0.089 | -12.892
-3.5 | -0.023 | 0.00679 | -0.09 | -3.335
-3 | 0.044 | 0.00665 | -0.09 | 6.624
-2.5 | 0.112 | 0.00669 | -0.091 | 16.704
-2 | 0.18 | 0.00668 | -0.091 | 26.899
-1.5 | 0.248 | 0.00662 | -0.091 | 37.433
-1 | 0.316 | 0.00656 | -0.092 | 48.168
-0.5 | 0.384 | 0.0066 | -0.092 | 58.166
0 | 0.452 | 0.00665 | -0.092 | 67.94
0.5 | 0.519 | 0.00675 | -0.093 | 76.919
1 | 0.586 | 0.00687 | -0.093 | 85.319
1.5 | 0.654 | 0.00701 | -0.094 | 93.189
2 | 0.721 | 0.00725 | -0.094 | 99.38
2.5 | 0.787 | 0.00751 | -0.094 | 104.772
3 | 0.853 | 0.0077 | -0.095 | 110.756
3.5 | 0.917 | 0.00809 | -0.095 | 113.311
4 | 0.979 | 0.00854 | -0.095 | 114.666
4.5 | 1.036 | 0.009 | -0.096 | 115.037
5 | 1.085 | 0.00958 | -0.096 | 113.25
5.5 | 1.122 | 0.01041 | -0.096 | 107.771
6 | 1.135 | 0.0111 | -0.097 | 102.262
6.5 | 1.095 | 0.01204 | -0.097 | 90.931
7 | 0.69 | 0.01305 | -0.097 | 52.901
7.5 | 0.722 | 0.01295 | -0.097 | 55.755
8 | 0.754 | 0.01243 | -0.098 | 60.668
8.5 | 0.786 | 0.0121 | -0.098 | 64.923
9 | 0.816 | 0.01542 | -0.098 | 52.899
9.5 | 0.849 | 0.01541 | -0.098 | 55.081
10 | 0.879 | 0.0163 | -0.098 | 53.909
10.5 | 0.893 | 0.0198 | -0.096 | 45.094
11 | 0.908 | 0.02294 | -0.095 | 39.583
11.5 | 0.949 | 0.02175 | -0.096 | 43.625
12 | 0.985 | 0.02118 | -0.097 | 46.522
12.5 | 0.885 | 0.06666 | -0.074 | 13.271
13 | 1.016 | 0.02869 | -0.094 | 35.401
13.5 | 1.055 | 0.02727 | -0.095 | 38.68
14 | 1.006 | 0.05567 | -0.084 | 18.065
14.5 | 1.021 | 0.06465 | -0.082 | 15.793
15 | 0.993 | 0.10526 | -0.066 | 9.433
15.5 | 1.029 | 0.10165 | -0.07 | 10.127
16 | 1.038 | 0.12625 | -0.063 | 8.221
16.5 | 1.07 | 0.12456 | -0.066 | 8.593
17 | 1.089 | 0.14552 | -0.063 | 7.482
17.5 | 1.12 | 0.14083 | -0.066 | 7.955
18 | 1.141 | 0.16308 | -0.064 | 6.998
18.5 | 1.172 | 0.157 | -0.067 | 7.465
19 | 1.193 | 0.17796 | -0.065 | 6.705
19.5 | 1.224 | 0.16978 | -0.068 | 7.211
20 | 1.245 | 0.19557 | -0.067 | 6.368

## 128. Re 14M Mach 0.50 (2)
BIGFOIL.COM POLAR EXPORT
WSM825
WSM825 |  |  |  | Cl Max: | 1.3862 | at alpha= | 8 | deg
XFOIL ncrit=9 |  |  |  | L/D Max: | 155.331 | at alpha= | 5 | deg
Re: | 14000000 |  |  | Cd Min: | 0.20813 | at alpha= | -16.5 | deg
Mach: | 0.5 |  |  | Cl=0 at alpha= | -3.1218 | deg
|  |  |  | @ Cl=0.1, Cd= | 0.0050664
|  |  |  | @ Cl=0.4, Cd= | 0.0051246
|  |  |  | @ Cl=0.6, Cd= | 0.0052647
alpha (deg) | Cl | Cd | Cm | Cl/Cd
-16.5 | -0.6131 | 0.20813 | 0.0118 | -2.9458
-16 | -0.5946 | 0.20103 | 0.0086 | -2.9578
-15.5 | -0.5767 | 0.19404 | 0.0056 | -2.9721
-15 | -0.5612 | 0.18661 | 0.0029 | -3.0073
-14.5 | -0.5473 | 0.17895 | 0.0004 | -3.0584
-14 | -0.5345 | 0.17078 | -0.0022 | -3.1298
-13.5 | -0.5221 | 0.16265 | -0.0048 | -3.21
-13 | -0.5079 | 0.15283 | -0.0096 | -3.3233
-12 | -0.4738 | 0.13596 | -0.0187 | -3.4848
-11.5 | -0.4548 | 0.12838 | -0.023 | -3.5426
-11 | -0.4388 | 0.12015 | -0.0276 | -3.6521
-10.5 | -0.4221 | 0.11198 | -0.0325 | -3.7694
-10 | -0.4181 | 0.10019 | -0.0399 | -4.1731
-9.5 | -0.4085 | 0.08934 | -0.0484 | -4.5724
-9 | -0.4 | 0.07876 | -0.0574 | -5.0787
-8.5 | -0.4027 | 0.07012 | -0.062 | -5.743
-8 | -0.4061 | 0.05944 | -0.072 | -6.8321
-7.5 | -0.3945 | 0.04654 | -0.0931 | -8.4766
-7 | -0.347 | 0.02637 | -0.1246 | -13.1589
-6.5 | -0.347 | 0.01597 | -0.1235 | -21.7282
-6 | -0.3407 | 0.00915 | -0.1152 | -37.235
-5.5 | -0.2984 | 0.00622 | -0.1085 | -47.9743
-5 | -0.237 | 0.00555 | -0.1043 | -42.7027
-4.5 | -0.1738 | 0.00527 | -0.101 | -32.9791
-4 | -0.1103 | 0.00515 | -0.0984 | -21.4175
-3.5 | -0.0475 | 0.00509 | -0.0961 | -9.332
-3 | 0.0153 | 0.00507 | -0.0942 | 3.0178
-2.5 | 0.0776 | 0.00507 | -0.0925 | 15.3057
-2 | 0.1404 | 0.00506 | -0.0911 | 27.747
-1.5 | 0.202 | 0.00507 | -0.0897 | 39.8422
-1 | 0.2637 | 0.00509 | -0.0884 | 51.8075
-0.5 | 0.3253 | 0.00508 | -0.0872 | 64.0354
0 | 0.3861 | 0.00512 | -0.0859 | 75.4102
0.5 | 0.4471 | 0.00514 | -0.0847 | 86.9844
1 | 0.5092 | 0.00516 | -0.0837 | 98.6822
2 | 0.6306 | 0.0053 | -0.0808 | 118.9811
2.5 | 0.6905 | 0.00542 | -0.0791 | 127.3985
3 | 0.7504 | 0.00555 | -0.0771 | 135.2072
3.5 | 0.8099 | 0.00569 | -0.0749 | 142.3374
4 | 0.8693 | 0.00591 | -0.0724 | 147.0897
4.5 | 0.9242 | 0.00618 | -0.0686 | 149.5469
5 | 1.0314 | 0.00664 | -0.0757 | 155.3313
5.5 | 1.1026 | 0.00716 | -0.0744 | 153.9944
6 | 1.1643 | 0.00769 | -0.0708 | 151.4044
6.5 | 1.2276 | 0.00822 | -0.0669 | 149.3431
7 | 1.291 | 0.00883 | -0.0623 | 146.2061
7.5 | 1.351 | 0.00979 | -0.0564 | 137.998
8 | 1.3862 | 0.01227 | -0.0458 | 112.9747
8.5 | 1.3806 | 0.01662 | -0.0311 | 83.0686
9 | 1.3535 | 0.02181 | -0.0167 | 62.0587
9.5 | 1.3155 | 0.02826 | -0.0064 | 46.5499
10 | 1.2733 | 0.03678 | -0.0026 | 34.6194
10.5 | 1.2333 | 0.04812 | -0.0066 | 25.6297
11 | 1.201 | 0.06152 | -0.0153 | 19.5221
11.5 | 1.1689 | 0.07593 | -0.0244 | 15.3944
12 | 1.1377 | 0.08979 | -0.0316 | 12.6707
12.5 | 1.1105 | 0.10266 | -0.0374 | 10.8173
13 | 1.0865 | 0.11503 | -0.0429 | 9.4454

## 129. Re 16M Mach 0.00 (1)
BIGFOIL.COM POLAR EXPORT
WSM825
WSM825 |  |  |  | Cl Max: | 1.213 | at alpha= | 9.5 | deg
JavaFoil+Calcfoil stall+Eppler ext transition |  |  |  | L/D Max: | 120.765 | at alpha= | 5.5 | deg
Re: | 16000000 |  |  | Cd Min: | 0.00623 | at alpha= | -1 | deg
Mach: | 0 |  |  | Cl=0 at alpha= | -3.3276 | deg
|  |  |  | @ Cl=0.1, Cd= | 0.0063315
|  |  |  | @ Cl=0.4, Cd= | 0.0062876
|  |  |  | @ Cl=0.6, Cd= | 0.0065983
alpha (deg) | Cl | Cd | Cm | Cl/Cd
-14.5 | -0.403 | 0.09535 | -0.037 | -4.231
-14 | -0.418 | 0.08984 | -0.038 | -4.654
-13.5 | -0.431 | 0.08485 | -0.039 | -5.076
-13 | -0.442 | 0.08018 | -0.039 | -5.507
-12.5 | -0.451 | 0.07564 | -0.04 | -5.957
-12 | -0.457 | 0.07122 | -0.04 | -6.421
-11.5 | -0.462 | 0.06592 | -0.042 | -7.011
-11 | -0.464 | 0.06062 | -0.044 | -7.656
-10.5 | -0.467 | 0.05183 | -0.049 | -9.007
-10 | -0.477 | 0.03591 | -0.057 | -13.273
-9.5 | -0.539 | 0.00751 | -0.073 | -71.779
-9 | -0.519 | 0.0078 | -0.074 | -66.624
-8.5 | -0.494 | 0.00761 | -0.074 | -64.863
-8 | -0.463 | 0.00737 | -0.075 | -62.731
-7.5 | -0.427 | 0.0072 | -0.075 | -59.254
-7 | -0.386 | 0.007 | -0.075 | -55.194
-6.5 | -0.342 | 0.00684 | -0.076 | -50.008
-6 | -0.294 | 0.0067 | -0.076 | -43.858
-5.5 | -0.243 | 0.00671 | -0.076 | -36.213
-5 | -0.189 | 0.00654 | -0.077 | -28.96
-4.5 | -0.134 | 0.00652 | -0.077 | -20.554
-4 | -0.077 | 0.00644 | -0.077 | -12.025
-3.5 | -0.02 | 0.00635 | -0.078 | -3.126
-3 | 0.038 | 0.00635 | -0.078 | 6.045
-2.5 | 0.097 | 0.00633 | -0.078 | 15.329
-2 | 0.156 | 0.00636 | -0.079 | 24.525
-1.5 | 0.215 | 0.00625 | -0.079 | 34.382
-1 | 0.274 | 0.00623 | -0.079 | 43.966
-0.5 | 0.333 | 0.00623 | -0.08 | 53.379
0 | 0.391 | 0.00628 | -0.08 | 62.277
0.5 | 0.45 | 0.00633 | -0.08 | 71.103
1 | 0.508 | 0.00644 | -0.081 | 78.954
1.5 | 0.567 | 0.00653 | -0.081 | 86.729
2 | 0.625 | 0.00665 | -0.081 | 93.953
2.5 | 0.683 | 0.00683 | -0.082 | 100.029
3 | 0.74 | 0.00702 | -0.082 | 105.447
3.5 | 0.797 | 0.00712 | -0.082 | 111.927
4 | 0.853 | 0.00744 | -0.083 | 114.616
4.5 | 0.907 | 0.00771 | -0.083 | 117.722
5 | 0.959 | 0.00803 | -0.083 | 119.374
5.5 | 1.008 | 0.00835 | -0.083 | 120.765
6 | 1.054 | 0.00873 | -0.084 | 120.737
6.5 | 1.095 | 0.00912 | -0.084 | 120.066
7 | 1.131 | 0.00948 | -0.084 | 119.371
7.5 | 1.162 | 0.00986 | -0.084 | 117.81
8 | 1.186 | 0.01027 | -0.085 | 115.474
8.5 | 1.203 | 0.01071 | -0.085 | 112.394
9 | 1.212 | 0.01116 | -0.085 | 108.552
9.5 | 1.213 | 0.01173 | -0.086 | 103.416
10 | 1.207 | 0.01224 | -0.086 | 98.64
10.5 | 1.194 | 0.01303 | -0.086 | 91.635
11 | 1.172 | 0.01278 | -0.086 | 91.693
11.5 | 1.145 | 0.01173 | -0.086 | 97.607
12 | 1.111 | 0.01453 | -0.086 | 76.519
12.5 | 1.073 | 0.0156 | -0.086 | 68.794
13 | 1.029 | 0.0168 | -0.086 | 61.264
13.5 | 0.975 | 0.01941 | -0.085 | 50.226
14 | 0.915 | 0.02382 | -0.083 | 38.424
14.5 | 0.853 | 0.031 | -0.081 | 27.526

## 130. Re 16M Mach 0.00 (2)
BIGFOIL.COM POLAR EXPORT
WSM825
WSM825 |  |  |  | Cl Max: | 1.9577 | at alpha= | 19.5 | deg
XFOIL ncrit=9 |  |  |  | L/D Max: | 152.242 | at alpha= | 6.5 | deg
Re: | 16000000 |  |  | Cd Min: | 0.03793 | at alpha= | 20 | deg
Mach: | 0 |  |  | Cl=0 at alpha= | -3.1928 | deg
|  |  |  | @ Cl=0.1, Cd= | 0.0049601
|  |  |  | @ Cl=0.4, Cd= | 0.0049852
|  |  |  | @ Cl=0.6, Cd= | 0.0052192
alpha (deg) | Cl | Cd | Cm | Cl/Cd
-19 | -1.5133 | 0.03242 | -0.0891 | -46.678
-18.5 | -1.5493 | 0.02701 | -0.0864 | -57.3602
-18 | -1.5423 | 0.02468 | -0.0818 | -62.4919
-17.5 | -1.5048 | 0.02271 | -0.0819 | -66.2616
-17 | -1.4656 | 0.02064 | -0.0819 | -71.0078
-16.5 | -1.4216 | 0.01896 | -0.0821 | -74.9789
-16 | -1.3749 | 0.01748 | -0.0823 | -78.6556
-15.5 | -1.3263 | 0.01614 | -0.0827 | -82.1747
-15 | -1.2754 | 0.015 | -0.0831 | -85.0267
-14.5 | -1.2224 | 0.01407 | -0.0837 | -86.8799
-14 | -1.1692 | 0.01298 | -0.0844 | -90.077
-13.5 | -1.1201 | 0.01213 | -0.0838 | -92.3413
-13 | -1.073 | 0.01132 | -0.0827 | -94.788
-12.5 | -1.0205 | 0.01053 | -0.0827 | -96.9136
-12 | -0.9663 | 0.00984 | -0.0829 | -98.2012
-11.5 | -0.9087 | 0.00918 | -0.0838 | -98.9869
-11 | -0.8493 | 0.00821 | -0.0852 | -103.447
-10.5 | -0.7976 | 0.00771 | -0.0846 | -103.4501
-10 | -0.7312 | 0.00726 | -0.0873 | -100.7163
-9.5 | -0.661 | 0.00684 | -0.0908 | -96.6374
-9 | -0.6013 | 0.00649 | -0.0919 | -92.6502
-8.5 | -0.5452 | 0.0062 | -0.092 | -87.9355
-8 | -0.4944 | 0.00595 | -0.0909 | -83.0924
-7.5 | -0.444 | 0.00563 | -0.0897 | -78.8632
-7 | -0.3939 | 0.0054 | -0.0884 | -72.9444
-6.5 | -0.3428 | 0.00526 | -0.0873 | -65.1711
-6 | -0.2918 | 0.00518 | -0.0862 | -56.332
-5.5 | -0.2404 | 0.00506 | -0.0851 | -47.5099
-5 | -0.1888 | 0.00499 | -0.0841 | -37.8357
-4.5 | -0.1368 | 0.00497 | -0.0832 | -27.5252
-4 | -0.085 | 0.00495 | -0.0823 | -17.1717
-3.5 | -0.0325 | 0.00494 | -0.0814 | -6.5789
-3 | 0.0204 | 0.00495 | -0.0807 | 4.1212
-2.5 | 0.0734 | 0.00495 | -0.08 | 14.8283
-2 | 0.1262 | 0.00497 | -0.0793 | 25.3924
-1.5 | 0.1794 | 0.00496 | -0.0787 | 36.1694
-1 | 0.2325 | 0.00497 | -0.078 | 46.7807
-0.5 | 0.285 | 0.00499 | -0.0773 | 57.1142
0 | 0.3381 | 0.005 | -0.0766 | 67.62
0.5 | 0.3912 | 0.00497 | -0.076 | 78.7123
1 | 0.4434 | 0.00506 | -0.0753 | 87.6285
1.5 | 0.496 | 0.00509 | -0.0746 | 97.446
2 | 0.5481 | 0.00515 | -0.0738 | 106.4272
2.5 | 0.6006 | 0.00522 | -0.0731 | 115.0575
3.5 | 0.7026 | 0.00542 | -0.0712 | 129.631
4 | 0.7533 | 0.00556 | -0.0701 | 135.4856
4.5 | 0.8028 | 0.00574 | -0.0689 | 139.8606
5 | 0.8511 | 0.00593 | -0.0673 | 143.5245
5.5 | 0.908 | 0.00608 | -0.0677 | 149.3421
6 | 0.9839 | 0.00649 | -0.0726 | 151.6025
6.5 | 1.0459 | 0.00687 | -0.0743 | 152.2416
7 | 1.0954 | 0.00722 | -0.0731 | 151.7175
7.5 | 1.1449 | 0.00759 | -0.0719 | 150.8432
8 | 1.194 | 0.00798 | -0.0707 | 149.6241
8.5 | 1.2433 | 0.00836 | -0.0696 | 148.7201
9 | 1.2923 | 0.00874 | -0.0684 | 147.8604
9.5 | 1.3398 | 0.00923 | -0.067 | 145.1571
10.5 | 1.4345 | 0.01017 | -0.0642 | 141.0521
11 | 1.4812 | 0.01065 | -0.0628 | 139.0798
11.5 | 1.5271 | 0.01116 | -0.0612 | 136.8369
12 | 1.5717 | 0.01174 | -0.0595 | 133.8756
12.5 | 1.6133 | 0.01251 | -0.0573 | 128.9608
13 | 1.6547 | 0.01326 | -0.0552 | 124.7888
13.5 | 1.6945 | 0.01406 | -0.0528 | 120.5192
14 | 1.7337 | 0.01484 | -0.0504 | 116.8261
14.5 | 1.7714 | 0.01564 | -0.0478 | 113.2609
15 | 1.8021 | 0.01656 | -0.0439 | 108.8225
15.5 | 1.8326 | 0.01737 | -0.0402 | 105.5037
16 | 1.8592 | 0.0184 | -0.036 | 101.0435
16.5 | 1.8828 | 0.01958 | -0.0318 | 96.1593
17 | 1.904 | 0.02095 | -0.0275 | 90.8831
17.5 | 1.9226 | 0.02254 | -0.0234 | 85.2972
18 | 1.938 | 0.02445 | -0.0194 | 79.2638
18.5 | 1.9499 | 0.02679 | -0.0156 | 72.7846
19 | 1.9574 | 0.02969 | -0.0123 | 65.9279
19.5 | 1.9577 | 0.03357 | -0.0095 | 58.3169
20 | 1.9574 | 0.03793 | -0.0078 | 51.6056

## 131. Re 16M Mach 0.10 (1)
BIGFOIL.COM POLAR EXPORT
WSM825
WSM825 |  |  |  | Cl Max: | 1.208 | at alpha= | 9 | deg
JavaFoil+Calcfoil stall+Eppler ext transition |  |  |  | L/D Max: | 120.667 | at alpha= | 5.5 | deg
Re: | 16000000 |  |  | Cd Min: | 0.00623 | at alpha= | -1 | deg
Mach: | 0.1 |  |  | Cl=0 at alpha= | -3.3305 | deg
|  |  |  | @ Cl=0.1, Cd= | 0.0063407
|  |  |  | @ Cl=0.4, Cd= | 0.0062947
|  |  |  | @ Cl=0.6, Cd= | 0.0066183
alpha (deg) | Cl | Cd | Cm | Cl/Cd
-14.5 | -0.369 | 0.09621 | -0.037 | -3.84
-14 | -0.387 | 0.09102 | -0.038 | -4.25
-13.5 | -0.402 | 0.08587 | -0.038 | -4.685
-13 | -0.416 | 0.08112 | -0.039 | -5.131
-12.5 | -0.428 | 0.07649 | -0.039 | -5.599
-12 | -0.438 | 0.07213 | -0.04 | -6.072
-11.5 | -0.445 | 0.06717 | -0.041 | -6.631
-11 | -0.45 | 0.06225 | -0.043 | -7.225
-10.5 | -0.453 | 0.0554 | -0.046 | -8.172
-10 | -0.457 | 0.04486 | -0.052 | -10.179
-9.5 | -0.53 | 0.00843 | -0.073 | -62.858
-9 | -0.515 | 0.00796 | -0.074 | -64.668
-8.5 | -0.491 | 0.00766 | -0.075 | -64.012
-8 | -0.461 | 0.00744 | -0.075 | -61.957
-7.5 | -0.426 | 0.00727 | -0.075 | -58.591
-7 | -0.386 | 0.00701 | -0.076 | -55.169
-6.5 | -0.343 | 0.00685 | -0.076 | -49.989
-6 | -0.295 | 0.00672 | -0.076 | -43.895
-5.5 | -0.244 | 0.00672 | -0.077 | -36.302
-5 | -0.19 | 0.00659 | -0.077 | -28.843
-4.5 | -0.135 | 0.00652 | -0.077 | -20.638
-4 | -0.078 | 0.00644 | -0.078 | -12.075
-3.5 | -0.02 | 0.00639 | -0.078 | -3.122
-3 | 0.039 | 0.00634 | -0.078 | 6.084
-2.5 | 0.098 | 0.00634 | -0.079 | 15.398
-2 | 0.157 | 0.00636 | -0.079 | 24.63
-1.5 | 0.216 | 0.00625 | -0.079 | 34.532
-1 | 0.275 | 0.00623 | -0.08 | 44.174
-0.5 | 0.334 | 0.00623 | -0.08 | 53.605
0 | 0.393 | 0.00629 | -0.08 | 62.562
0.5 | 0.452 | 0.00633 | -0.081 | 71.387
1 | 0.511 | 0.00645 | -0.081 | 79.246
1.5 | 0.569 | 0.00655 | -0.081 | 87.003
2 | 0.628 | 0.00668 | -0.082 | 94.008
2.5 | 0.686 | 0.00684 | -0.082 | 100.305
3 | 0.744 | 0.00704 | -0.082 | 105.716
3.5 | 0.801 | 0.00715 | -0.083 | 112.096
4 | 0.857 | 0.00747 | -0.083 | 114.774
4.5 | 0.911 | 0.00776 | -0.083 | 117.497
5 | 0.963 | 0.00807 | -0.084 | 119.436
5.5 | 1.013 | 0.00839 | -0.084 | 120.667
6 | 1.058 | 0.00878 | -0.084 | 120.544
6.5 | 1.099 | 0.00919 | -0.084 | 119.59
7 | 1.134 | 0.00954 | -0.085 | 118.923
7.5 | 1.164 | 0.00994 | -0.085 | 117.068
8 | 1.187 | 0.01035 | -0.085 | 114.607
8.5 | 1.202 | 0.01082 | -0.085 | 111.01
9 | 1.208 | 0.01129 | -0.086 | 106.928
9.5 | 1.206 | 0.01189 | -0.086 | 101.419
10 | 1.196 | 0.01243 | -0.086 | 96.202
10.5 | 1.177 | 0.01219 | -0.086 | 96.552
11 | 1.151 | 0.01203 | -0.087 | 95.668
11.5 | 1.118 | 0.01398 | -0.087 | 79.936
12 | 1.078 | 0.01488 | -0.087 | 72.481
12.5 | 1.033 | 0.0161 | -0.086 | 64.155
13 | 0.981 | 0.01773 | -0.086 | 55.316
13.5 | 0.921 | 0.02059 | -0.085 | 44.738
14 | 0.846 | 0.02895 | -0.081 | 29.217

## 132. Re 16M Mach 0.10 (2)
BIGFOIL.COM POLAR EXPORT
WSM825
WSM825 |  |  |  | Cl Max: | 1.9408 | at alpha= | 19 | deg
XFOIL ncrit=9 |  |  |  | L/D Max: | 152.214 | at alpha= | 6.5 | deg
Re: | 16000000 |  |  | Cd Min: | 0.04476 | at alpha= | 20 | deg
Mach: | 0.1 |  |  | Cl=0 at alpha= | -3.1898 | deg
|  |  |  | @ Cl=0.1, Cd= | 0.0049599
|  |  |  | @ Cl=0.4, Cd= | 0.0049905
|  |  |  | @ Cl=0.6, Cd= | 0.0052151
alpha (deg) | Cl | Cd | Cm | Cl/Cd
-18 | -1.4075 | 0.03879 | -0.0849 | -36.2851
-17.5 | -1.4509 | 0.02963 | -0.09 | -48.9673
-17 | -1.4592 | 0.02537 | -0.0863 | -57.5168
-16.5 | -1.4244 | 0.02253 | -0.0864 | -63.2224
-16 | -1.3827 | 0.02024 | -0.0864 | -68.3152
-15.5 | -1.3372 | 0.01828 | -0.0864 | -73.151
-15 | -1.2873 | 0.01675 | -0.0866 | -76.8537
-14.5 | -1.2343 | 0.01559 | -0.0869 | -79.1725
-14 | -1.1817 | 0.01413 | -0.0873 | -83.6306
-13.5 | -1.1266 | 0.01303 | -0.0878 | -86.462
-13 | -1.0839 | 0.01207 | -0.0854 | -89.8012
-12.5 | -1.0313 | 0.0111 | -0.085 | -92.9099
-12 | -0.9767 | 0.0103 | -0.085 | -94.8252
-11.5 | -0.9185 | 0.00955 | -0.0856 | -96.178
-11 | -0.8578 | 0.00868 | -0.0869 | -98.8249
-10.5 | -0.8058 | 0.00794 | -0.0861 | -101.4861
-10 | -0.7395 | 0.00739 | -0.0884 | -100.0677
-9.5 | -0.6677 | 0.00694 | -0.092 | -96.2104
-9 | -0.6069 | 0.00657 | -0.093 | -92.3744
-8.5 | -0.5499 | 0.00627 | -0.0931 | -87.7033
-7.5 | -0.4473 | 0.00571 | -0.0907 | -78.3363
-7 | -0.3971 | 0.00543 | -0.0892 | -73.1308
-6.5 | -0.3456 | 0.00528 | -0.0881 | -65.4545
-6 | -0.2941 | 0.00519 | -0.0869 | -56.6667
-5.5 | -0.2422 | 0.00508 | -0.0858 | -47.6772
-5 | -0.1903 | 0.005 | -0.0847 | -38.06
-4.5 | -0.1378 | 0.00498 | -0.0838 | -27.6707
-4 | -0.0858 | 0.00495 | -0.0827 | -17.3333
-3.5 | -0.033 | 0.00495 | -0.0819 | -6.6667
-3 | 0.0202 | 0.00495 | -0.0811 | 4.0808
-2.5 | 0.0736 | 0.00495 | -0.0804 | 14.8687
-2 | 0.1267 | 0.00497 | -0.0797 | 25.493
-1.5 | 0.1802 | 0.00496 | -0.079 | 36.3306
-1 | 0.2335 | 0.00497 | -0.0784 | 46.9819
0 | 0.3397 | 0.005 | -0.077 | 67.94
0.5 | 0.3931 | 0.00498 | -0.0764 | 78.9357
1 | 0.4456 | 0.00506 | -0.0756 | 88.0632
1.5 | 0.4985 | 0.00509 | -0.0749 | 97.9371
2 | 0.5509 | 0.00515 | -0.0741 | 106.9709
2.5 | 0.6037 | 0.00522 | -0.0734 | 115.6513
3 | 0.6546 | 0.00529 | -0.0723 | 123.7429
4 | 0.7572 | 0.00557 | -0.0703 | 135.9425
4.5 | 0.8071 | 0.00575 | -0.069 | 140.3652
5 | 0.8556 | 0.00594 | -0.0674 | 144.0404
5.5 | 0.9153 | 0.00612 | -0.0683 | 149.5588
6 | 0.9901 | 0.00652 | -0.0728 | 151.8558
6.5 | 1.0518 | 0.00691 | -0.0742 | 152.2142
7 | 1.1017 | 0.00727 | -0.073 | 151.5406
7.5 | 1.1517 | 0.00764 | -0.0717 | 150.7461
8 | 1.2012 | 0.00805 | -0.0704 | 149.2174
8.5 | 1.2511 | 0.00842 | -0.0692 | 148.5867
9 | 1.3003 | 0.00883 | -0.0679 | 147.2593
9.5 | 1.3483 | 0.00934 | -0.0663 | 144.3576
11 | 1.4914 | 0.01079 | -0.0617 | 138.2206
11.5 | 1.5376 | 0.01133 | -0.06 | 135.7105
12 | 1.5816 | 0.01202 | -0.0579 | 131.5807
12.5 | 1.6233 | 0.01285 | -0.0554 | 126.3268
13.5 | 1.7053 | 0.01444 | -0.0504 | 118.0956
14 | 1.7441 | 0.01529 | -0.0477 | 114.068
14.5 | 1.7798 | 0.01616 | -0.0444 | 110.1361
15 | 1.808 | 0.01717 | -0.0398 | 105.2999
15.5 | 1.8379 | 0.01808 | -0.0358 | 101.6538
16 | 1.8633 | 0.01925 | -0.0313 | 96.7948
16.5 | 1.8844 | 0.02067 | -0.0267 | 91.1659
17 | 1.9034 | 0.02231 | -0.0222 | 85.316
17.5 | 1.9199 | 0.02422 | -0.0179 | 79.2692
18 | 1.9319 | 0.02662 | -0.0139 | 72.5733
18.5 | 1.9393 | 0.02964 | -0.0104 | 65.4285
19 | 1.9408 | 0.03351 | -0.0075 | 57.917
19.5 | 1.9356 | 0.03848 | -0.0056 | 50.3015
20 | 1.9248 | 0.04476 | -0.0053 | 43.0027

## 133. Re 16M Mach 0.25 (1)
BIGFOIL.COM POLAR EXPORT
WSM825
WSM825 |  |  |  | Cl Max: | 1.181 | at alpha= | 8 | deg
JavaFoil+Calcfoil stall+Eppler ext transition |  |  |  | L/D Max: | 119.17 | at alpha= | 5 | deg
Re: | 16000000 |  |  | Cd Min: | 0.00628 | at alpha= | -1 | deg
Mach: | 0.25 |  |  | Cl=0 at alpha= | -3.3333 | deg
|  |  |  | @ Cl=0.1, Cd= | 0.00641
|  |  |  | @ Cl=0.4, Cd= | 0.0063393
|  |  |  | @ Cl=0.6, Cd= | 0.04946
alpha (deg) | Cl | Cd | Cm | Cl/Cd
-13.5 | -0.087 | 0.09053 | -0.037 | -0.963
-13 | -0.17 | 0.0859 | -0.037 | -1.978
-12.5 | -0.221 | 0.08108 | -0.038 | -2.722
-12 | -0.264 | 0.07639 | -0.038 | -3.45
-11.5 | -0.301 | 0.07161 | -0.039 | -4.196
-11 | -0.332 | 0.06704 | -0.04 | -4.946
-10.5 | -0.356 | 0.06278 | -0.041 | -5.674
-10 | -0.374 | 0.05823 | -0.042 | -6.425
-9.5 | -0.384 | 0.05327 | -0.045 | -7.215
-9 | -0.393 | 0.04229 | -0.053 | -9.296
-8.5 | -0.463 | 0.0084 | -0.077 | -55.094
-8 | -0.445 | 0.00772 | -0.077 | -57.615
-7.5 | -0.418 | 0.00748 | -0.077 | -55.904
-7 | -0.385 | 0.00724 | -0.078 | -53.101
-6.5 | -0.344 | 0.00703 | -0.078 | -48.979
-6 | -0.298 | 0.00688 | -0.079 | -43.374
-5.5 | -0.248 | 0.00682 | -0.079 | -36.358
-5 | -0.194 | 0.00663 | -0.079 | -29.25
-4.5 | -0.138 | 0.00661 | -0.08 | -20.847
-4 | -0.08 | 0.00649 | -0.08 | -12.288
-3.5 | -0.02 | 0.00642 | -0.08 | -3.187
-3 | 0.04 | 0.00639 | -0.081 | 6.202
-2.5 | 0.1 | 0.00641 | -0.081 | 15.629
-2 | 0.161 | 0.0064 | -0.081 | 25.138
-1.5 | 0.222 | 0.0063 | -0.082 | 35.225
-1 | 0.283 | 0.00628 | -0.082 | 45.012
-0.5 | 0.343 | 0.00633 | -0.082 | 54.293
0 | 0.404 | 0.00634 | -0.083 | 63.7
0.5 | 0.465 | 0.00639 | -0.083 | 72.713
1 | 0.525 | 0.00652 | -0.083 | 80.539
1.5 | 0.585 | 0.00663 | -0.084 | 88.191
2 | 0.645 | 0.00675 | -0.084 | 95.565
2.5 | 0.705 | 0.00695 | -0.084 | 101.446
3 | 0.764 | 0.00716 | -0.085 | 106.752
3.5 | 0.823 | 0.00733 | -0.085 | 112.189
4 | 0.88 | 0.00764 | -0.085 | 115.171
4.5 | 0.935 | 0.00793 | -0.086 | 117.89
5 | 0.988 | 0.00829 | -0.086 | 119.17
5.5 | 1.036 | 0.00877 | -0.086 | 118.14
6 | 1.08 | 0.00909 | -0.086 | 118.881
6.5 | 1.118 | 0.00954 | -0.087 | 117.216
7 | 1.148 | 0.00996 | -0.087 | 115.23
7.5 | 1.17 | 0.01042 | -0.087 | 112.257
8 | 1.181 | 0.0109 | -0.088 | 108.343
8.5 | 1.18 | 0.0115 | -0.088 | 102.636
9 | 1.165 | 0.01216 | -0.088 | 95.859
9.5 | 1.136 | 0.01294 | -0.088 | 87.834
10 | 1.092 | 0.01264 | -0.088 | 86.429
10.5 | 1.034 | 0.01175 | -0.089 | 87.964
11 | 0.963 | 0.01481 | -0.089 | 65.001
11.5 | 0.878 | 0.0163 | -0.088 | 53.842
12 | 0.777 | 0.01885 | -0.087 | 41.201
12.5 | 0.654 | 0.02778 | -0.082 | 23.535
13 | 0.525 | 0.04946 | -0.074 | 10.606

## 134. Re 16M Mach 0.25 (2)
BIGFOIL.COM POLAR EXPORT
WSM825
WSM825 |  |  |  | Cl Max: | 1.7839 | at alpha= | 15.5 | deg
XFOIL ncrit=9 |  |  |  | L/D Max: | 152.062 | at alpha= | 6.5 | deg
Re: | 16000000 |  |  | Cd Min: | 0.20097 | at alpha= | -17 | deg
Mach: | 0.25 |  |  | Cl=0 at alpha= | -3.1752 | deg
|  |  |  | @ Cl=0.1, Cd= | 0.0049693
|  |  |  | @ Cl=0.4, Cd= | 0.0049913
|  |  |  | @ Cl=0.6, Cd= | 0.0052238
alpha (deg) | Cl | Cd | Cm | Cl/Cd
-17 | -0.6062 | 0.20097 | 0.0136 | -3.0164
-16.5 | -0.6088 | 0.18608 | 0.009 | -3.2717
-16 | -0.5964 | 0.1792 | 0.006 | -3.3281
-15.5 | -0.5847 | 0.17215 | 0.0032 | -3.3965
-15 | -0.5711 | 0.16621 | 0.0009 | -3.436
-14 | -0.6464 | 0.12746 | -0.0138 | -5.0714
-13.5 | -0.6756 | 0.11331 | -0.0202 | -5.9624
-13 | -0.8033 | 0.07974 | -0.0446 | -10.074
-12.5 | -0.9195 | 0.04087 | -0.0884 | -22.4982
-12 | -0.9604 | 0.02412 | -0.0997 | -39.8176
-11.5 | -0.9567 | 0.01562 | -0.0976 | -61.2484
-11 | -0.9063 | 0.01198 | -0.0971 | -75.6511
-10.5 | -0.8488 | 0.01017 | -0.0962 | -83.4612
-10 | -0.7864 | 0.00863 | -0.096 | -91.124
-9.5 | -0.7074 | 0.00771 | -0.0991 | -91.751
-9 | -0.639 | 0.00713 | -0.1 | -89.6213
-8.5 | -0.577 | 0.0067 | -0.0997 | -86.1194
-8 | -0.5214 | 0.00634 | -0.098 | -82.2397
-7 | -0.4147 | 0.00568 | -0.0941 | -73.0106
-6.5 | -0.3611 | 0.00542 | -0.0923 | -66.6236
-6 | -0.3069 | 0.00527 | -0.0908 | -58.2353
-5 | -0.1987 | 0.00506 | -0.0879 | -39.2688
-4.5 | -0.1443 | 0.005 | -0.0867 | -28.86
-4 | -0.0904 | 0.00498 | -0.0854 | -18.1526
-3.5 | -0.0356 | 0.00497 | -0.0844 | -7.163
-3 | 0.0192 | 0.00496 | -0.0835 | 3.871
-2.5 | 0.0744 | 0.00496 | -0.0826 | 15
-2 | 0.1293 | 0.00498 | -0.0818 | 25.9639
-1.5 | 0.1843 | 0.00497 | -0.081 | 37.0825
-0.5 | 0.2937 | 0.00501 | -0.0794 | 58.6228
0 | 0.3486 | 0.00501 | -0.0787 | 69.5808
0.5 | 0.4035 | 0.00499 | -0.078 | 80.8617
1.5 | 0.5121 | 0.00511 | -0.0764 | 100.2153
2 | 0.566 | 0.00518 | -0.0755 | 109.2664
2.5 | 0.6204 | 0.00525 | -0.0747 | 118.1714
3 | 0.6728 | 0.00535 | -0.0734 | 125.757
3.5 | 0.7261 | 0.00549 | -0.0723 | 132.2587
4.5 | 0.8302 | 0.00584 | -0.0695 | 142.1575
5 | 0.8802 | 0.00601 | -0.0675 | 146.4559
5.5 | 0.9549 | 0.00628 | -0.0711 | 152.0541
6.5 | 1.0842 | 0.00713 | -0.0736 | 152.0617
7 | 1.1366 | 0.00753 | -0.0719 | 150.9429
7.5 | 1.1891 | 0.00794 | -0.0702 | 149.7607
8 | 1.2417 | 0.00835 | -0.0684 | 148.7066
8.5 | 1.2938 | 0.00882 | -0.0665 | 146.6893
9 | 1.3451 | 0.00935 | -0.0644 | 143.861
9.5 | 1.3964 | 0.00989 | -0.0623 | 141.1931
10 | 1.4476 | 0.01042 | -0.06 | 138.9251
10.5 | 1.4977 | 0.01104 | -0.0575 | 135.6612
11 | 1.5462 | 0.01177 | -0.0547 | 131.3679
11.5 | 1.5929 | 0.01261 | -0.0515 | 126.3204
12 | 1.6353 | 0.01373 | -0.0475 | 119.1042
12.5 | 1.6739 | 0.01506 | -0.043 | 111.1487
13 | 1.715 | 0.01606 | -0.0388 | 106.787
13.5 | 1.7413 | 0.01749 | -0.0323 | 99.5597
14 | 1.7645 | 0.01916 | -0.0257 | 92.0929
14.5 | 1.7811 | 0.02121 | -0.0189 | 83.9745
15 | 1.782 | 0.02437 | -0.0115 | 73.1227
15.5 | 1.7839 | 0.02787 | -0.0056 | 64.0079
16 | 1.7643 | 0.03365 | -0.0008 | 52.4309
16.5 | 1.7365 | 0.04149 | 0.0008 | 41.8535
17 | 1.7041 | 0.05154 | -0.0013 | 33.0636
17.5 | 1.6647 | 0.06407 | -0.0067 | 25.9825
18 | 1.6216 | 0.07809 | -0.0136 | 20.7658
18.5 | 1.5729 | 0.09323 | -0.0211 | 16.8712
19 | 1.5224 | 0.10876 | -0.0288 | 13.9978
19.5 | 1.4558 | 0.12699 | -0.0383 | 11.4639
20 | 1.4041 | 0.14313 | -0.0468 | 9.81

## 135. Re 16M Mach 0.50 (1)
BIGFOIL.COM POLAR EXPORT
WSM825
WSM825 |  |  |  | Cl Max: | 1.245 | at alpha= | 20 | deg
JavaFoil+Calcfoil stall+Eppler ext transition |  |  |  | L/D Max: | 115.325 | at alpha= | 4 | deg
Re: | 16000000 |  |  | Cd Min: | 0.0065 | at alpha= | -1.5 | deg
Mach: | 0.5 |  |  | Cl=0 at alpha= | -3.3284 | deg
|  |  |  | @ Cl=0.1, Cd= | 0.0066088
|  |  |  | @ Cl=0.4, Cd= | 0.0065694
|  |  |  | @ Cl=0.6, Cd= | 0.0068691
alpha (deg) | Cl | Cd | Cm | Cl/Cd
-20 | -0.903 | 0.14776 | -0.048 | -6.11
-19.5 | -0.871 | 0.15973 | -0.046 | -5.454
-19 | -0.847 | 0.1422 | -0.047 | -5.958
-18.5 | -0.823 | 0.13017 | -0.048 | -6.322
-18 | -0.791 | 0.14267 | -0.045 | -5.542
-17.5 | -0.767 | 0.12412 | -0.047 | -6.181
-17 | -0.744 | 0.1122 | -0.049 | -6.628
-16.5 | -0.711 | 0.11989 | -0.045 | -5.93
-16 | -0.69 | 0.10131 | -0.049 | -6.815
-15.5 | -0.672 | 0.08615 | -0.054 | -7.801
-15 | -0.634 | 0.09493 | -0.048 | -6.682
-14.5 | -0.613 | 0.08335 | -0.052 | -7.354
-14 | -0.604 | 0.06111 | -0.061 | -9.88
-13.5 | -0.553 | 0.08304 | -0.048 | -6.663
-13 | -0.537 | 0.06593 | -0.057 | -8.151
-12.5 | -0.541 | 0.03637 | -0.069 | -14.866
-12 | -0.477 | 0.06563 | -0.053 | -7.267
-11.5 | -0.474 | 0.03916 | -0.067 | -12.113
-11 | -0.424 | 0.05782 | -0.055 | -7.327
-10.5 | -0.421 | 0.03224 | -0.069 | -13.054
-10 | -0.374 | 0.04683 | -0.06 | -7.981
-9.5 | -0.402 | 0.01033 | -0.082 | -38.857
-9 | -0.351 | 0.01633 | -0.078 | -21.518
-8.5 | -0.296 | 0.03361 | -0.066 | -8.819
-8 | -0.258 | 0.04264 | -0.056 | -6.058
-7.5 | -0.28 | 0.00841 | -0.087 | -33.331
-7 | -0.212 | 0.02779 | -0.068 | -7.617
-6.5 | -0.213 | 0.00721 | -0.087 | -29.53
-6 | -0.18 | 0.00768 | -0.088 | -23.374
-5.5 | -0.242 | 0.00749 | -0.088 | -32.329
-5 | -0.203 | 0.00716 | -0.089 | -28.345
-4.5 | -0.149 | 0.00691 | -0.089 | -21.527
-4 | -0.087 | 0.00678 | -0.089 | -12.894
-3.5 | -0.023 | 0.00671 | -0.09 | -3.378
-3 | 0.044 | 0.00665 | -0.09 | 6.629
-2.5 | 0.112 | 0.0066 | -0.091 | 16.916
-2 | 0.18 | 0.00667 | -0.091 | 26.953
-1.5 | 0.248 | 0.0065 | -0.091 | 38.122
-1 | 0.316 | 0.00657 | -0.092 | 48.132
-0.5 | 0.384 | 0.00656 | -0.092 | 58.465
0 | 0.452 | 0.0066 | -0.092 | 68.402
0.5 | 0.519 | 0.00666 | -0.093 | 77.885
1 | 0.586 | 0.00683 | -0.093 | 85.87
1.5 | 0.654 | 0.00702 | -0.094 | 93.081
2 | 0.721 | 0.00718 | -0.094 | 100.409
2.5 | 0.787 | 0.00747 | -0.094 | 105.335
3 | 0.853 | 0.00769 | -0.095 | 110.948
3.5 | 0.917 | 0.00803 | -0.095 | 114.241
4 | 0.979 | 0.00849 | -0.095 | 115.325
4.5 | 1.036 | 0.009 | -0.096 | 115.093
5 | 1.085 | 0.0096 | -0.096 | 113.043
5.5 | 1.122 | 0.01023 | -0.096 | 109.656
6 | 1.135 | 0.01091 | -0.097 | 104.036
6.5 | 1.095 | 0.01183 | -0.097 | 92.608
7 | 0.69 | 0.01285 | -0.097 | 53.708
7.5 | 0.722 | 0.01269 | -0.097 | 56.95
8 | 0.755 | 0.0122 | -0.098 | 61.844
8.5 | 0.786 | 0.01189 | -0.098 | 66.116
9 | 0.817 | 0.01515 | -0.098 | 53.887
9.5 | 0.849 | 0.01503 | -0.098 | 56.497
10 | 0.88 | 0.01592 | -0.098 | 55.256
10.5 | 0.896 | 0.01908 | -0.097 | 46.985
11 | 0.917 | 0.02119 | -0.096 | 43.267
11.5 | 0.954 | 0.02062 | -0.097 | 46.267
12 | 0.99 | 0.02023 | -0.097 | 48.91
12.5 | 0.901 | 0.0579 | -0.079 | 15.562
13 | 0.998 | 0.03348 | -0.091 | 29.797
13.5 | 0.986 | 0.04986 | -0.085 | 19.781
14 | 0.949 | 0.08927 | -0.069 | 10.629
14.5 | 0.983 | 0.08825 | -0.072 | 11.14
15 | 0.986 | 0.11516 | -0.062 | 8.565
15.5 | 1.021 | 0.11128 | -0.067 | 9.173
16 | 1.037 | 0.13416 | -0.062 | 7.726
16.5 | 1.068 | 0.13112 | -0.065 | 8.144
17 | 1.088 | 0.15203 | -0.063 | 7.158
17.5 | 1.119 | 0.1464 | -0.066 | 7.644
18 | 1.141 | 0.16884 | -0.064 | 6.758
18.5 | 1.172 | 0.16179 | -0.067 | 7.242
19 | 1.193 | 0.18362 | -0.065 | 6.498
19.5 | 1.224 | 0.17413 | -0.068 | 7.03
20 | 1.245 | 0.20032 | -0.067 | 6.218

## 136. Re 16M Mach 0.50 (2)
BIGFOIL.COM POLAR EXPORT
WSM825
WSM825 |  |  |  | Cl Max: | 1.3925 | at alpha= | 8 | deg
XFOIL ncrit=9 |  |  |  | L/D Max: | 156.739 | at alpha= | 5.5 | deg
Re: | 16000000 |  |  | Cd Min: | 0.20796 | at alpha= | -16.5 | deg
Mach: | 0.5 |  |  | Cl=0 at alpha= | -3.1096 | deg
|  |  |  | @ Cl=0.1, Cd= | 0.0050326
|  |  |  | @ Cl=0.4, Cd= | 0.0050866
|  |  |  | @ Cl=0.6, Cd= | 0.005248
alpha (deg) | Cl | Cd | Cm | Cl/Cd
-16.5 | -0.6141 | 0.20796 | 0.012 | -2.953
-16 | -0.5958 | 0.20073 | 0.0087 | -2.9682
-15.5 | -0.5782 | 0.19375 | 0.0058 | -2.9843
-15 | -0.5632 | 0.18635 | 0.0033 | -3.0223
-14.5 | -0.5495 | 0.17855 | 0.0007 | -3.0776
-14 | -0.5366 | 0.1702 | -0.0021 | -3.1528
-13.5 | -0.5188 | 0.16126 | -0.0068 | -3.2172
-13 | -0.5039 | 0.1518 | -0.0114 | -3.3195
-12 | -0.4704 | 0.13488 | -0.0206 | -3.4875
-11.5 | -0.4518 | 0.12716 | -0.025 | -3.553
-11 | -0.436 | 0.11861 | -0.0299 | -3.6759
-10.5 | -0.4192 | 0.11004 | -0.0354 | -3.8095
-10 | -0.4151 | 0.098 | -0.0435 | -4.2357
-9.5 | -0.4076 | 0.08689 | -0.0523 | -4.691
-9 | -0.4074 | 0.07775 | -0.0577 | -5.2399
-8.5 | -0.4067 | 0.06858 | -0.0641 | -5.9303
-8 | -0.4085 | 0.05751 | -0.0757 | -7.1031
-7.5 | -0.3956 | 0.04427 | -0.0976 | -8.9361
-7 | -0.3449 | 0.02426 | -0.1282 | -14.2168
-6.5 | -0.355 | 0.01551 | -0.1225 | -22.8885
-6 | -0.3472 | 0.0088 | -0.1143 | -39.4545
-5.5 | -0.303 | 0.00608 | -0.1077 | -49.8355
-5 | -0.2407 | 0.00547 | -0.1036 | -44.0037
-4.5 | -0.1768 | 0.00525 | -0.1005 | -33.6762
-4 | -0.113 | 0.00513 | -0.0979 | -22.0273
-3.5 | -0.0495 | 0.00508 | -0.0958 | -9.7441
-3 | 0.0139 | 0.00504 | -0.094 | 2.7579
-2.5 | 0.0765 | 0.00504 | -0.0923 | 15.1786
-2 | 0.1396 | 0.00502 | -0.091 | 27.8088
-1.5 | 0.2015 | 0.00504 | -0.0896 | 39.9802
-1 | 0.2636 | 0.00504 | -0.0884 | 52.3016
-0.5 | 0.3253 | 0.00505 | -0.0873 | 64.4158
0 | 0.3866 | 0.00508 | -0.0861 | 76.1024
0.5 | 0.4479 | 0.00511 | -0.0849 | 87.6517
1 | 0.5103 | 0.00512 | -0.0839 | 99.668
1.5 | 0.5709 | 0.00521 | -0.0825 | 109.5777
2 | 0.6321 | 0.00529 | -0.0811 | 119.4896
2.5 | 0.6929 | 0.00543 | -0.0795 | 127.6059
3 | 0.7524 | 0.00556 | -0.0775 | 135.3237
3.5 | 0.8128 | 0.00572 | -0.0754 | 142.0979
4 | 0.8728 | 0.00595 | -0.073 | 146.6891
4.5 | 0.9311 | 0.00621 | -0.07 | 149.9356
5.5 | 1.0909 | 0.00696 | -0.0719 | 156.7385
6 | 1.1685 | 0.00754 | -0.0715 | 154.9735
6.5 | 1.2324 | 0.00804 | -0.0677 | 153.2836
7 | 1.2967 | 0.00863 | -0.0633 | 150.2549
7.5 | 1.3576 | 0.00956 | -0.0574 | 142.0084
8 | 1.3925 | 0.0121 | -0.0467 | 115.0826
8.5 | 1.3873 | 0.01652 | -0.032 | 83.977
9 | 1.3596 | 0.02166 | -0.0174 | 62.7701
9.5 | 1.3212 | 0.02805 | -0.0068 | 47.1016
10 | 1.2788 | 0.03646 | -0.0027 | 35.0741
10.5 | 1.2387 | 0.04769 | -0.0065 | 25.974
11 | 1.2062 | 0.06105 | -0.0152 | 19.7576
11.5 | 1.1744 | 0.07544 | -0.0243 | 15.5673
12 | 1.1434 | 0.08933 | -0.0316 | 12.7997
12.5 | 1.1165 | 0.10219 | -0.0374 | 10.9257
13 | 1.0926 | 0.11458 | -0.043 | 9.5357

## 137. Re 18M Mach 0.00 (1)
BIGFOIL.COM POLAR EXPORT
WSM825
WSM825 |  |  |  | Cl Max: | 1.213 | at alpha= | 9.5 | deg
JavaFoil+Calcfoil stall+Eppler ext transition |  |  |  | L/D Max: | 122.029 | at alpha= | 6 | deg
Re: | 18000000 |  |  | Cd Min: | 0.00621 | at alpha= | -0.5 | deg
Mach: | 0 |  |  | Cl=0 at alpha= | -3.3276 | deg
|  |  |  | @ Cl=0.1, Cd= | 0.006289
|  |  |  | @ Cl=0.4, Cd= | 0.0062607
|  |  |  | @ Cl=0.6, Cd= | 0.0065812
alpha (deg) | Cl | Cd | Cm | Cl/Cd
-14.5 | -0.404 | 0.0946 | -0.038 | -4.267
-14 | -0.418 | 0.08933 | -0.038 | -4.683
-13.5 | -0.431 | 0.08424 | -0.039 | -5.117
-13 | -0.442 | 0.07995 | -0.039 | -5.525
-12.5 | -0.451 | 0.07496 | -0.04 | -6.016
-12 | -0.458 | 0.07042 | -0.041 | -6.501
-11.5 | -0.462 | 0.06558 | -0.042 | -7.051
-11 | -0.465 | 0.05953 | -0.045 | -7.815
-10.5 | -0.47 | 0.04897 | -0.051 | -9.6
-10 | -0.498 | 0.02332 | -0.063 | -21.348
-9.5 | -0.54 | 0.00851 | -0.074 | -63.499
-9 | -0.519 | 0.00786 | -0.074 | -66.114
-8.5 | -0.494 | 0.00754 | -0.074 | -65.459
-8 | -0.463 | 0.00733 | -0.075 | -63.107
-7.5 | -0.427 | 0.0071 | -0.075 | -60.097
-7 | -0.386 | 0.00693 | -0.075 | -55.746
-6.5 | -0.342 | 0.00679 | -0.076 | -50.359
-6 | -0.294 | 0.00674 | -0.076 | -43.615
-5.5 | -0.243 | 0.0066 | -0.076 | -36.798
-5 | -0.189 | 0.00659 | -0.077 | -28.722
-4.5 | -0.134 | 0.00647 | -0.077 | -20.704
-4 | -0.077 | 0.00636 | -0.077 | -12.176
-3.5 | -0.02 | 0.00635 | -0.078 | -3.127
-3 | 0.038 | 0.00628 | -0.078 | 6.112
-2.5 | 0.097 | 0.00629 | -0.078 | 15.425
-2 | 0.156 | 0.00627 | -0.079 | 24.857
-1.5 | 0.215 | 0.00624 | -0.079 | 34.46
-1 | 0.274 | 0.00623 | -0.079 | 43.982
-0.5 | 0.333 | 0.00621 | -0.08 | 53.516
0 | 0.391 | 0.00625 | -0.08 | 62.553
0.5 | 0.45 | 0.00632 | -0.08 | 71.214
1 | 0.508 | 0.0064 | -0.081 | 79.431
1.5 | 0.567 | 0.00653 | -0.081 | 86.807
2 | 0.625 | 0.00662 | -0.081 | 94.443
2.5 | 0.683 | 0.00681 | -0.082 | 100.272
3 | 0.74 | 0.00696 | -0.082 | 106.345
3.5 | 0.797 | 0.00719 | -0.082 | 110.915
4 | 0.853 | 0.00739 | -0.083 | 115.38
4.5 | 0.907 | 0.00769 | -0.083 | 117.978
5 | 0.959 | 0.008 | -0.083 | 119.901
5.5 | 1.008 | 0.0083 | -0.083 | 121.526
6 | 1.054 | 0.00864 | -0.084 | 122.029
6.5 | 1.095 | 0.00901 | -0.084 | 121.546
7 | 1.131 | 0.00935 | -0.084 | 120.985
7.5 | 1.162 | 0.00972 | -0.084 | 119.494
8 | 1.186 | 0.01014 | -0.085 | 117.03
8.5 | 1.203 | 0.01057 | -0.085 | 113.793
9 | 1.212 | 0.01104 | -0.085 | 109.792
9.5 | 1.213 | 0.01153 | -0.086 | 105.194
10 | 1.207 | 0.01214 | -0.086 | 99.449
10.5 | 1.194 | 0.01285 | -0.086 | 92.922
11 | 1.173 | 0.01249 | -0.086 | 93.887
11.5 | 1.145 | 0.01233 | -0.086 | 92.845
12 | 1.112 | 0.0143 | -0.086 | 77.768
12.5 | 1.074 | 0.01522 | -0.086 | 70.585
13 | 1.03 | 0.01645 | -0.086 | 62.629
13.5 | 0.979 | 0.01857 | -0.085 | 52.717
14 | 0.918 | 0.02297 | -0.083 | 39.964
14.5 | 0.857 | 0.02936 | -0.081 | 29.197

## 138. Re 18M Mach 0.00 (2)
BIGFOIL.COM POLAR EXPORT
WSM825
WSM825 |  |  |  | Cl Max: | 1.9776 | at alpha= | 20 | deg
XFOIL ncrit=9 |  |  |  | L/D Max: | 154.688 | at alpha= | 6.5 | deg
Re: | 18000000 |  |  | Cd Min: | 0.03604 | at alpha= | 20 | deg
Mach: | 0 |  |  | Cl=0 at alpha= | -3.1808 | deg
|  |  |  | @ Cl=0.1, Cd= | 0.0049456
|  |  |  | @ Cl=0.4, Cd= | 0.004973
|  |  |  | @ Cl=0.6, Cd= | 0.0052271
alpha (deg) | Cl | Cd | Cm | Cl/Cd
-19.5 | -1.5521 | 0.03303 | -0.0895 | -46.9906
-19 | -1.5712 | 0.02775 | -0.0897 | -56.6198
-18.5 | -1.5874 | 0.02504 | -0.0826 | -63.3946
-18 | -1.5523 | 0.02283 | -0.0827 | -67.9939
-17.5 | -1.512 | 0.02109 | -0.0826 | -71.6927
-17 | -1.47 | 0.01932 | -0.0827 | -76.087
-16.5 | -1.4243 | 0.01783 | -0.0828 | -79.8822
-16 | -1.3766 | 0.01651 | -0.083 | -83.3798
-15.5 | -1.327 | 0.01529 | -0.0834 | -86.7888
-15 | -1.2754 | 0.01424 | -0.0838 | -89.5646
-14.5 | -1.2221 | 0.01336 | -0.0844 | -91.4746
-14 | -1.1684 | 0.01237 | -0.085 | -94.4543
-13.5 | -1.1241 | 0.01161 | -0.0833 | -96.8217
-13 | -1.0735 | 0.01085 | -0.0829 | -98.9401
-12.5 | -1.021 | 0.01011 | -0.0828 | -100.9891
-12 | -0.9648 | 0.00946 | -0.0834 | -101.9873
-11 | -0.8514 | 0.00805 | -0.0848 | -105.764
-10.5 | -0.7923 | 0.0075 | -0.0859 | -105.64
-10 | -0.7198 | 0.00702 | -0.09 | -102.5356
-9.5 | -0.6557 | 0.00663 | -0.0921 | -98.8989
-9 | -0.5997 | 0.00632 | -0.0923 | -94.8892
-8.5 | -0.5475 | 0.00607 | -0.0916 | -90.1977
-8 | -0.4975 | 0.00585 | -0.0903 | -85.0427
-7.5 | -0.4472 | 0.00563 | -0.089 | -79.4316
-7 | -0.3972 | 0.00536 | -0.0877 | -74.1045
-6.5 | -0.3459 | 0.00523 | -0.0867 | -66.1377
-6 | -0.2945 | 0.00515 | -0.0856 | -57.1845
-5.5 | -0.2431 | 0.00508 | -0.0846 | -47.8543
-5 | -0.1912 | 0.005 | -0.0836 | -38.24
-4.5 | -0.139 | 0.00498 | -0.0828 | -27.9116
-4 | -0.0866 | 0.00494 | -0.082 | -17.5304
-3.5 | -0.0339 | 0.00495 | -0.0812 | -6.8485
-3 | 0.0192 | 0.00494 | -0.0805 | 3.8866
-2.5 | 0.0725 | 0.00493 | -0.0799 | 14.7059
-2 | 0.1254 | 0.00496 | -0.0792 | 25.2823
-1.5 | 0.1789 | 0.00494 | -0.0786 | 36.2146
-1 | 0.2321 | 0.00495 | -0.078 | 46.8889
-0.5 | 0.285 | 0.00498 | -0.0773 | 57.2289
0.5 | 0.3915 | 0.00496 | -0.0761 | 78.9315
1 | 0.4439 | 0.00504 | -0.0754 | 88.0754
1.5 | 0.4966 | 0.00509 | -0.0747 | 97.5639
2 | 0.5489 | 0.00515 | -0.074 | 106.5825
2.5 | 0.6019 | 0.00523 | -0.0734 | 115.086
3 | 0.6525 | 0.00531 | -0.0723 | 122.8814
3.5 | 0.7043 | 0.00546 | -0.0715 | 128.9927
4 | 0.7548 | 0.00559 | -0.0705 | 135.0268
4.5 | 0.8052 | 0.00578 | -0.0694 | 139.308
5.5 | 0.9036 | 0.00615 | -0.0667 | 146.9268
6 | 0.9828 | 0.00636 | -0.0723 | 154.5283
6.5 | 1.0426 | 0.00674 | -0.0735 | 154.6884
7 | 1.0977 | 0.0071 | -0.0736 | 154.6056
7.5 | 1.1475 | 0.00745 | -0.0725 | 154.0268
8 | 1.1967 | 0.00785 | -0.0713 | 152.4459
8.5 | 1.2464 | 0.0082 | -0.0702 | 152
9 | 1.2954 | 0.00859 | -0.069 | 150.8033
9.5 | 1.3431 | 0.00908 | -0.0676 | 147.9185
10.5 | 1.4388 | 0.00996 | -0.0651 | 144.4578
11 | 1.4858 | 0.01043 | -0.0637 | 142.4545
11.5 | 1.5319 | 0.01093 | -0.0622 | 140.1555
12 | 1.5764 | 0.01154 | -0.0605 | 136.6031
12.5 | 1.6178 | 0.01235 | -0.0582 | 130.996
14.5 | 1.7801 | 0.01523 | -0.0494 | 116.8812
15 | 1.814 | 0.01611 | -0.0461 | 112.6009
15.5 | 1.8442 | 0.0169 | -0.0422 | 109.1243
16 | 1.8712 | 0.01787 | -0.038 | 104.7118
16.5 | 1.8961 | 0.01898 | -0.0338 | 99.8999
17 | 1.9177 | 0.02026 | -0.0294 | 94.6545
17.5 | 1.9373 | 0.02175 | -0.0252 | 89.0713
18 | 1.9533 | 0.02355 | -0.0211 | 82.9427
18.5 | 1.966 | 0.02573 | -0.0172 | 76.4089
19 | 1.9747 | 0.02844 | -0.0136 | 69.4339
19.5 | 1.9774 | 0.03193 | -0.0106 | 61.9292
20 | 1.9776 | 0.03604 | -0.0085 | 54.8724

## 139. Re 18M Mach 0.10 (1)
BIGFOIL.COM POLAR EXPORT
WSM825
WSM825 |  |  |  | Cl Max: | 1.208 | at alpha= | 9 | deg
JavaFoil+Calcfoil stall+Eppler ext transition |  |  |  | L/D Max: | 121.846 | at alpha= | 6 | deg
Re: | 18000000 |  |  | Cd Min: | 0.00623 | at alpha= | -1 | deg
Mach: | 0.1 |  |  | Cl=0 at alpha= | -3.3305 | deg
|  |  |  | @ Cl=0.1, Cd= | 0.0062993
|  |  |  | @ Cl=0.4, Cd= | 0.0062671
|  |  |  | @ Cl=0.6, Cd= | 0.0065925
alpha (deg) | Cl | Cd | Cm | Cl/Cd
-14.5 | -0.37 | 0.09589 | -0.037 | -3.854
-14 | -0.387 | 0.09036 | -0.038 | -4.284
-13.5 | -0.403 | 0.08546 | -0.039 | -4.71
-13 | -0.416 | 0.08082 | -0.039 | -5.151
-12.5 | -0.429 | 0.0759 | -0.04 | -5.647
-12 | -0.438 | 0.07142 | -0.04 | -6.138
-11.5 | -0.446 | 0.06689 | -0.041 | -6.662
-11 | -0.451 | 0.06134 | -0.044 | -7.346
-10.5 | -0.454 | 0.05439 | -0.047 | -8.341
-10 | -0.464 | 0.03951 | -0.056 | -11.731
-9.5 | -0.532 | 0.00722 | -0.074 | -73.614
-9 | -0.515 | 0.008 | -0.074 | -64.332
-8.5 | -0.491 | 0.0076 | -0.075 | -64.58
-8 | -0.461 | 0.0074 | -0.075 | -62.318
-7.5 | -0.426 | 0.00714 | -0.075 | -59.662
-7 | -0.386 | 0.00695 | -0.076 | -55.588
-6.5 | -0.343 | 0.00682 | -0.076 | -50.255
-6 | -0.295 | 0.00675 | -0.076 | -43.669
-5.5 | -0.244 | 0.00661 | -0.077 | -36.889
-5 | -0.19 | 0.00658 | -0.077 | -28.872
-4.5 | -0.135 | 0.00647 | -0.077 | -20.791
-4 | -0.078 | 0.00639 | -0.078 | -12.178
-3.5 | -0.02 | 0.00635 | -0.078 | -3.141
-3 | 0.039 | 0.00631 | -0.078 | 6.114
-2.5 | 0.098 | 0.0063 | -0.079 | 15.493
-2 | 0.157 | 0.00628 | -0.079 | 24.963
-1.5 | 0.216 | 0.00624 | -0.079 | 34.612
-1 | 0.275 | 0.00623 | -0.08 | 44.174
-0.5 | 0.334 | 0.00623 | -0.08 | 53.604
0 | 0.393 | 0.00626 | -0.08 | 62.812
0.5 | 0.452 | 0.00632 | -0.081 | 71.483
1 | 0.511 | 0.00641 | -0.081 | 79.734
1.5 | 0.569 | 0.00654 | -0.081 | 87.098
2 | 0.628 | 0.00664 | -0.082 | 94.506
2.5 | 0.686 | 0.00682 | -0.082 | 100.559
3 | 0.744 | 0.00699 | -0.082 | 106.499
3.5 | 0.801 | 0.00721 | -0.083 | 111.053
4 | 0.857 | 0.00743 | -0.083 | 115.398
4.5 | 0.911 | 0.00772 | -0.083 | 118.071
5 | 0.963 | 0.00803 | -0.084 | 119.951
5.5 | 1.013 | 0.00845 | -0.084 | 119.885
6 | 1.058 | 0.00868 | -0.084 | 121.846
6.5 | 1.099 | 0.00907 | -0.084 | 121.188
7 | 1.134 | 0.00942 | -0.085 | 120.38
7.5 | 1.164 | 0.0098 | -0.085 | 118.733
8 | 1.187 | 0.01023 | -0.085 | 116.023
8.5 | 1.202 | 0.01068 | -0.085 | 112.492
9 | 1.208 | 0.01119 | -0.086 | 107.92
9.5 | 1.206 | 0.01169 | -0.086 | 103.129
10 | 1.196 | 0.01232 | -0.086 | 97.044
10.5 | 1.178 | 0.01308 | -0.086 | 90.041
11 | 1.151 | 0.01275 | -0.087 | 90.274
11.5 | 1.118 | 0.01172 | -0.087 | 95.428
12 | 1.079 | 0.01464 | -0.087 | 73.706
12.5 | 1.035 | 0.01567 | -0.087 | 66.02
13 | 0.983 | 0.01716 | -0.086 | 57.299
13.5 | 0.926 | 0.01958 | -0.085 | 47.282
14 | 0.85 | 0.02755 | -0.082 | 30.836

## 140. Re 18M Mach 0.10 (2)
BIGFOIL.COM POLAR EXPORT
WSM825
WSM825 |  |  |  | Cl Max: | 1.9574 | at alpha= | 19 | deg
XFOIL ncrit=9 |  |  |  | L/D Max: | 154.851 | at alpha= | 6 | deg
Re: | 18000000 |  |  | Cd Min: | 0.04277 | at alpha= | 20 | deg
Mach: | 0.1 |  |  | Cl=0 at alpha= | -3.1785 | deg
|  |  |  | @ Cl=0.1, Cd= | 0.0049454
|  |  |  | @ Cl=0.4, Cd= | 0.00497
|  |  |  | @ Cl=0.6, Cd= | 0.0052234
alpha (deg) | Cl | Cd | Cm | Cl/Cd
-18.5 | -1.4502 | 0.0396 | -0.0851 | -36.6212
-18 | -1.4989 | 0.02914 | -0.092 | -51.4379
-17.5 | -1.5024 | 0.02625 | -0.0873 | -57.2343
-17 | -1.4723 | 0.02304 | -0.0874 | -63.9019
-16.5 | -1.4323 | 0.02072 | -0.0873 | -69.1264
-16 | -1.3877 | 0.01879 | -0.0872 | -73.8531
-15.5 | -1.34 | 0.01709 | -0.0872 | -78.4084
-15 | -1.289 | 0.01572 | -0.0873 | -81.9975
-14.5 | -1.2354 | 0.01463 | -0.0876 | -84.4429
-14 | -1.1818 | 0.01335 | -0.088 | -88.5243
-13.5 | -1.1347 | 0.01241 | -0.0865 | -91.4343
-13 | -1.0851 | 0.01149 | -0.0855 | -94.4386
-12.5 | -1.0321 | 0.01062 | -0.0852 | -97.1846
-12 | -0.9756 | 0.00987 | -0.0855 | -98.845
-11.5 | -0.9158 | 0.00917 | -0.0865 | -99.8691
-10.5 | -0.8009 | 0.00775 | -0.0873 | -103.3419
-10 | -0.7277 | 0.00714 | -0.0913 | -101.9188
-9.5 | -0.6619 | 0.00673 | -0.0934 | -98.3507
-9 | -0.605 | 0.0064 | -0.0935 | -94.5312
-8.5 | -0.5521 | 0.00613 | -0.0927 | -90.0653
-8 | -0.5017 | 0.00589 | -0.0913 | -85.1783
-7 | -0.4003 | 0.00539 | -0.0886 | -74.2672
-6.5 | -0.3487 | 0.00525 | -0.0874 | -66.419
-6 | -0.2968 | 0.00516 | -0.0863 | -57.5194
-5.5 | -0.245 | 0.0051 | -0.0852 | -48.0392
-5 | -0.1927 | 0.005 | -0.0842 | -38.54
-4.5 | -0.1401 | 0.00499 | -0.0833 | -28.0762
-4 | -0.0875 | 0.00495 | -0.0824 | -17.6768
-3.5 | -0.0344 | 0.00495 | -0.0816 | -6.9495
-3 | 0.0191 | 0.00494 | -0.0809 | 3.8664
-2.5 | 0.0727 | 0.00493 | -0.0803 | 14.7465
-2 | 0.1259 | 0.00496 | -0.0796 | 25.3831
-1.5 | 0.1797 | 0.00494 | -0.079 | 36.3765
-1 | 0.2332 | 0.00496 | -0.0783 | 47.0161
-0.5 | 0.2863 | 0.00498 | -0.0776 | 57.49
0.5 | 0.3934 | 0.00496 | -0.0764 | 79.3145
1 | 0.446 | 0.00504 | -0.0757 | 88.4921
1.5 | 0.4991 | 0.00509 | -0.075 | 98.055
2 | 0.5517 | 0.00516 | -0.0742 | 106.9186
2.5 | 0.605 | 0.00523 | -0.0736 | 115.6788
3 | 0.6559 | 0.00532 | -0.0726 | 123.2895
3.5 | 0.7079 | 0.00547 | -0.0717 | 129.415
4 | 0.7588 | 0.0056 | -0.0706 | 135.5
4.5 | 0.8094 | 0.00579 | -0.0695 | 139.7927
5 | 0.8595 | 0.00597 | -0.0682 | 143.9698
6 | 0.9895 | 0.00639 | -0.0726 | 154.8513
6.5 | 1.0493 | 0.00679 | -0.0736 | 154.5361
7 | 1.104 | 0.00715 | -0.0734 | 154.4056
7.5 | 1.1543 | 0.0075 | -0.0722 | 153.9067
8 | 1.204 | 0.0079 | -0.0709 | 152.4051
8.5 | 1.2542 | 0.00826 | -0.0698 | 151.8402
9 | 1.3034 | 0.00868 | -0.0685 | 150.1613
9.5 | 1.3517 | 0.00918 | -0.067 | 147.244
10 | 1.4005 | 0.00961 | -0.0656 | 145.7336
10.5 | 1.4486 | 0.01008 | -0.0642 | 143.7103
11 | 1.4961 | 0.01056 | -0.0626 | 141.6761
11.5 | 1.5425 | 0.01111 | -0.061 | 138.8389
12 | 1.5864 | 0.01182 | -0.0588 | 134.2132
13.5 | 1.7132 | 0.01407 | -0.0519 | 121.7626
14 | 1.7529 | 0.01488 | -0.0492 | 117.8024
14.5 | 1.7909 | 0.01573 | -0.0464 | 113.8525
15 | 1.8203 | 0.01668 | -0.0419 | 109.1307
15.5 | 1.8504 | 0.01756 | -0.0378 | 105.3759
16 | 1.8762 | 0.01867 | -0.0333 | 100.4928
16.5 | 1.8989 | 0.01998 | -0.0287 | 95.04
17 | 1.9185 | 0.02151 | -0.0241 | 89.1911
17.5 | 1.9354 | 0.02333 | -0.0197 | 82.9576
18 | 1.9483 | 0.02558 | -0.0155 | 76.165
18.5 | 1.956 | 0.02845 | -0.0116 | 68.7522
19 | 1.9574 | 0.03216 | -0.0084 | 60.8644
19.5 | 1.9571 | 0.03648 | -0.0062 | 53.6486
20 | 1.9437 | 0.04277 | -0.0053 | 45.4454

## 141. Re 18M Mach 0.25 (1)
BIGFOIL.COM POLAR EXPORT
WSM825
WSM825 |  |  |  | Cl Max: | 1.181 | at alpha= | 8 | deg
JavaFoil+Calcfoil stall+Eppler ext transition |  |  |  | L/D Max: | 119.918 | at alpha= | 5.5 | deg
Re: | 18000000 |  |  | Cd Min: | 0.00627 | at alpha= | -0.5 | deg
Mach: | 0.25 |  |  | Cl=0 at alpha= | -3.3333 | deg
|  |  |  | @ Cl=0.1, Cd= | 0.00634
|  |  |  | @ Cl=0.4, Cd= | 0.0063074
|  |  |  | @ Cl=0.6, Cd= | 0.04375
alpha (deg) | Cl | Cd | Cm | Cl/Cd
-13.5 | -0.087 | 0.09007 | -0.038 | -0.969
-13 | -0.17 | 0.08547 | -0.038 | -1.989
-12.5 | -0.221 | 0.08055 | -0.038 | -2.741
-12 | -0.264 | 0.07589 | -0.039 | -3.474
-11.5 | -0.301 | 0.07101 | -0.039 | -4.234
-11 | -0.332 | 0.06692 | -0.04 | -4.955
-10.5 | -0.356 | 0.06229 | -0.041 | -5.723
-10 | -0.374 | 0.0582 | -0.042 | -6.429
-9.5 | -0.385 | 0.05226 | -0.046 | -7.372
-9 | -0.394 | 0.04142 | -0.054 | -9.519
-8.5 | -0.463 | 0.00827 | -0.077 | -55.946
-8 | -0.445 | 0.00767 | -0.077 | -57.967
-7.5 | -0.418 | 0.00736 | -0.077 | -56.857
-7 | -0.385 | 0.00717 | -0.078 | -53.637
-6.5 | -0.344 | 0.00697 | -0.078 | -49.384
-6 | -0.298 | 0.0069 | -0.079 | -43.236
-5.5 | -0.248 | 0.00671 | -0.079 | -36.967
-5 | -0.194 | 0.00659 | -0.079 | -29.43
-4.5 | -0.138 | 0.00656 | -0.08 | -21.008
-4 | -0.08 | 0.00644 | -0.08 | -12.387
-3.5 | -0.02 | 0.00643 | -0.08 | -3.182
-3 | 0.04 | 0.00637 | -0.081 | 6.219
-2.5 | 0.1 | 0.00634 | -0.081 | 15.804
-2 | 0.161 | 0.00632 | -0.081 | 25.47
-1.5 | 0.222 | 0.00628 | -0.082 | 35.31
-1 | 0.283 | 0.00628 | -0.082 | 45.022
-0.5 | 0.343 | 0.00627 | -0.082 | 54.757
0 | 0.404 | 0.00631 | -0.083 | 63.995
0.5 | 0.465 | 0.00636 | -0.083 | 73.005
1 | 0.525 | 0.00648 | -0.083 | 81.04
1.5 | 0.585 | 0.00662 | -0.084 | 88.369
2 | 0.645 | 0.00671 | -0.084 | 96.105
2.5 | 0.705 | 0.00694 | -0.084 | 101.586
3 | 0.764 | 0.00711 | -0.085 | 107.501
3.5 | 0.823 | 0.00734 | -0.085 | 112.12
4 | 0.88 | 0.00759 | -0.085 | 115.914
4.5 | 0.935 | 0.00791 | -0.086 | 118.266
5 | 0.988 | 0.00826 | -0.086 | 119.613
5.5 | 1.036 | 0.00864 | -0.086 | 119.918
6 | 1.08 | 0.00905 | -0.086 | 119.398
6.5 | 1.118 | 0.00942 | -0.087 | 118.692
7 | 1.148 | 0.00983 | -0.087 | 116.863
7.5 | 1.17 | 0.01028 | -0.087 | 113.798
8 | 1.181 | 0.01079 | -0.088 | 109.459
8.5 | 1.18 | 0.01135 | -0.088 | 104.046
9 | 1.165 | 0.012 | -0.088 | 97.064
9.5 | 1.136 | 0.01268 | -0.088 | 89.616
10 | 1.092 | 0.01255 | -0.089 | 87.041
10.5 | 1.034 | 0.01236 | -0.089 | 83.682
11 | 0.963 | 0.01452 | -0.089 | 66.341
11.5 | 0.879 | 0.01586 | -0.088 | 55.437
12 | 0.78 | 0.01806 | -0.087 | 43.2
12.5 | 0.662 | 0.02473 | -0.084 | 26.757
13 | 0.532 | 0.04375 | -0.076 | 12.157

## 142. Re 18M Mach 0.25 (2)
BIGFOIL.COM POLAR EXPORT
WSM825
WSM825 |  |  |  | Cl Max: | 1.8066 | at alpha= | 15.5 | deg
XFOIL ncrit=9 |  |  |  | L/D Max: | 155.257 | at alpha= | 6.5 | deg
Re: | 18000000 |  |  | Cd Min: | 0.19207 | at alpha= | -17 | deg
Mach: | 0.25 |  |  | Cl=0 at alpha= | -3.1639 | deg
|  |  |  | @ Cl=0.1, Cd= | 0.0049548
|  |  |  | @ Cl=0.4, Cd= | 0.0049714
|  |  |  | @ Cl=0.6, Cd= | 0.0052281
alpha (deg) | Cl | Cd | Cm | Cl/Cd
-17 | -0.6243 | 0.19207 | 0.0119 | -3.2504
-16.5 | -0.611 | 0.18552 | 0.009 | -3.2934
-16 | -0.598 | 0.17883 | 0.0061 | -3.344
-15.5 | -0.5864 | 0.1718 | 0.0033 | -3.4133
-15 | -0.573 | 0.16592 | 0.0011 | -3.4535
-14 | -0.6393 | 0.12949 | -0.0124 | -4.9371
-13.5 | -0.6622 | 0.11508 | -0.02 | -5.7543
-13 | -0.7785 | 0.08292 | -0.0429 | -9.3886
-12.5 | -0.9664 | 0.03315 | -0.096 | -29.1523
-12 | -0.9829 | 0.02127 | -0.0994 | -46.2106
-11.5 | -0.9542 | 0.01561 | -0.0981 | -61.1275
-11 | -0.9011 | 0.01206 | -0.0981 | -74.7181
-10.5 | -0.8475 | 0.01008 | -0.0965 | -84.0774
-10 | -0.7755 | 0.00833 | -0.0984 | -93.0972
-9.5 | -0.6988 | 0.00743 | -0.1011 | -94.0511
-9 | -0.636 | 0.00691 | -0.1008 | -92.0405
-8.5 | -0.579 | 0.00653 | -0.0993 | -88.6677
-8 | -0.5252 | 0.00621 | -0.0972 | -84.5733
-7.5 | -0.4709 | 0.00593 | -0.0954 | -79.4098
-7 | -0.4175 | 0.00564 | -0.0935 | -74.0248
-6.5 | -0.3641 | 0.00539 | -0.0917 | -67.551
-6 | -0.3098 | 0.00524 | -0.0902 | -59.1221
-5.5 | -0.2555 | 0.00516 | -0.0888 | -49.5155
-5 | -0.201 | 0.00507 | -0.0875 | -39.645
-4.5 | -0.1465 | 0.005 | -0.0863 | -29.3
-4 | -0.0921 | 0.00499 | -0.0851 | -18.4569
-3.5 | -0.0371 | 0.00497 | -0.0841 | -7.4648
-3 | 0.0181 | 0.00494 | -0.0833 | 3.664
-2 | 0.1286 | 0.00496 | -0.0817 | 25.9274
-1.5 | 0.1839 | 0.00496 | -0.081 | 37.0766
-1 | 0.2391 | 0.00496 | -0.0803 | 48.2056
-0.5 | 0.2937 | 0.00499 | -0.0795 | 58.8577
0 | 0.3488 | 0.00499 | -0.0788 | 69.8998
0.5 | 0.4039 | 0.00497 | -0.0781 | 81.2676
1 | 0.4581 | 0.00506 | -0.0773 | 90.5336
1.5 | 0.5128 | 0.0051 | -0.0765 | 100.549
2 | 0.5669 | 0.00518 | -0.0757 | 109.4402
2.5 | 0.6219 | 0.00526 | -0.0749 | 118.2319
3 | 0.6744 | 0.00535 | -0.0737 | 126.0561
3.5 | 0.728 | 0.00551 | -0.0727 | 132.1234
4 | 0.7806 | 0.00566 | -0.0714 | 137.9152
4.5 | 0.8327 | 0.00586 | -0.07 | 142.099
5.5 | 0.935 | 0.00626 | -0.0665 | 149.361
6 | 1.0155 | 0.00655 | -0.0714 | 155.0382
6.5 | 1.0868 | 0.007 | -0.0741 | 155.2571
7 | 1.1394 | 0.00739 | -0.0724 | 154.1813
7.5 | 1.192 | 0.0078 | -0.0707 | 152.8205
8 | 1.245 | 0.0082 | -0.0691 | 151.8293
8.5 | 1.2971 | 0.00867 | -0.0672 | 149.6078
9 | 1.3489 | 0.00918 | -0.0652 | 146.939
9.5 | 1.4009 | 0.00968 | -0.0631 | 144.7211
10 | 1.4524 | 0.0102 | -0.0609 | 142.3922
10.5 | 1.5028 | 0.01082 | -0.0584 | 138.8909
11 | 1.5515 | 0.01155 | -0.0556 | 134.329
11.5 | 1.5985 | 0.01239 | -0.0524 | 129.0153
12 | 1.6425 | 0.01343 | -0.0487 | 122.3008
12.5 | 1.6836 | 0.0146 | -0.0445 | 115.3151
13 | 1.7267 | 0.01557 | -0.0407 | 110.8992
13.5 | 1.7559 | 0.01691 | -0.0345 | 103.838
14 | 1.7808 | 0.01844 | -0.0279 | 96.5727
14.5 | 1.7995 | 0.02033 | -0.0211 | 88.5145
15 | 1.8034 | 0.0232 | -0.0135 | 77.7328
15.5 | 1.8066 | 0.02647 | -0.0072 | 68.2509
16 | 1.7885 | 0.03183 | -0.0016 | 56.1891
16.5 | 1.7621 | 0.0391 | 0.001 | 45.0665
17 | 1.7308 | 0.04852 | -0.0001 | 35.6719
17.5 | 1.6922 | 0.06055 | -0.0048 | 27.9472
18 | 1.6505 | 0.07408 | -0.0113 | 22.28
18.5 | 1.6035 | 0.08886 | -0.0186 | 18.0452
19 | 1.556 | 0.10386 | -0.026 | 14.9817
19.5 | 1.495 | 0.12116 | -0.035 | 12.3391
20 | 1.443 | 0.13714 | -0.0434 | 10.5221

## 143. Re 18M Mach 0.50 (1)
BIGFOIL.COM POLAR EXPORT
WSM825
WSM825 |  |  |  | Cl Max: | 1.246 | at alpha= | 20 | deg
JavaFoil+Calcfoil stall+Eppler ext transition |  |  |  | L/D Max: | 116.64 | at alpha= | 4.5 | deg
Re: | 18000000 |  |  | Cd Min: | 0.00651 | at alpha= | -1.5 | deg
Mach: | 0.5 |  |  | Cl=0 at alpha= | -3.3284 | deg
|  |  |  | @ Cl=0.1, Cd= | 0.0065853
|  |  |  | @ Cl=0.4, Cd= | 0.0065218
|  |  |  | @ Cl=0.6, Cd= | 0.006825
alpha (deg) | Cl | Cd | Cm | Cl/Cd
-20 | -0.902 | 0.15172 | -0.048 | -5.946
-19.5 | -0.871 | 0.16431 | -0.045 | -5.302
-19 | -0.847 | 0.14616 | -0.047 | -5.793
-18.5 | -0.822 | 0.13311 | -0.048 | -6.178
-18 | -0.791 | 0.14748 | -0.045 | -5.361
-17.5 | -0.766 | 0.12816 | -0.046 | -5.98
-17 | -0.742 | 0.11643 | -0.048 | -6.376
-16.5 | -0.711 | 0.12663 | -0.044 | -5.612
-16 | -0.687 | 0.10785 | -0.047 | -6.373
-15.5 | -0.665 | 0.09629 | -0.05 | -6.902
-15 | -0.634 | 0.09762 | -0.047 | -6.49
-14.5 | -0.61 | 0.08723 | -0.05 | -6.998
-14 | -0.594 | 0.07115 | -0.057 | -8.345
-13.5 | -0.554 | 0.0817 | -0.049 | -6.782
-13 | -0.54 | 0.06295 | -0.058 | -8.583
-12.5 | -0.549 | 0.03054 | -0.071 | -17.986
-12 | -0.479 | 0.06343 | -0.055 | -7.55
-11.5 | -0.482 | 0.03329 | -0.07 | -14.478
-11 | -0.425 | 0.05621 | -0.056 | -7.562
-10.5 | -0.427 | 0.02772 | -0.072 | -15.418
-10 | -0.378 | 0.04299 | -0.062 | -8.781
-9.5 | -0.408 | 0.00932 | -0.084 | -43.723
-9 | -0.366 | 0.01104 | -0.082 | -33.119
-8.5 | -0.309 | 0.02328 | -0.073 | -13.254
-8 | -0.261 | 0.03978 | -0.059 | -6.554
-7.5 | -0.28 | 0.00829 | -0.087 | -33.808
-7 | -0.242 | 0.00851 | -0.085 | -28.503
-6.5 | -0.213 | 0.00809 | -0.087 | -26.355
-6 | -0.18 | 0.00768 | -0.088 | -23.368
-5.5 | -0.242 | 0.00736 | -0.088 | -32.888
-5 | -0.203 | 0.00706 | -0.089 | -28.744
-4.5 | -0.149 | 0.00696 | -0.089 | -21.349
-4 | -0.087 | 0.00676 | -0.089 | -12.944
-3.5 | -0.023 | 0.0067 | -0.09 | -3.382
-3 | 0.044 | 0.00661 | -0.09 | 6.668
-2.5 | 0.112 | 0.00658 | -0.091 | 16.971
-2 | 0.18 | 0.00657 | -0.091 | 27.353
-1.5 | 0.248 | 0.00651 | -0.091 | 38.08
-1 | 0.316 | 0.00651 | -0.092 | 48.542
-0.5 | 0.384 | 0.00651 | -0.092 | 58.913
0 | 0.452 | 0.00656 | -0.092 | 68.821
0.5 | 0.519 | 0.00667 | -0.093 | 77.822
1 | 0.586 | 0.00679 | -0.093 | 86.369
1.5 | 0.654 | 0.00696 | -0.094 | 93.923
2 | 0.721 | 0.0072 | -0.094 | 100.033
2.5 | 0.787 | 0.00742 | -0.094 | 106.002
3 | 0.853 | 0.00762 | -0.095 | 111.865
3.5 | 0.917 | 0.00801 | -0.095 | 114.543
4 | 0.979 | 0.00841 | -0.095 | 116.397
4.5 | 1.036 | 0.00888 | -0.096 | 116.64
5 | 1.085 | 0.00953 | -0.096 | 113.847
5.5 | 1.122 | 0.0101 | -0.096 | 111.034
6 | 1.135 | 0.01074 | -0.097 | 105.711
6.5 | 1.095 | 0.01164 | -0.097 | 94.105
7 | 0.69 | 0.01262 | -0.097 | 54.677
7.5 | 0.723 | 0.01243 | -0.097 | 58.14
8 | 0.755 | 0.01305 | -0.098 | 57.833
8.5 | 0.787 | 0.01262 | -0.098 | 62.327
9 | 0.817 | 0.01483 | -0.098 | 55.101
9.5 | 0.85 | 0.01488 | -0.098 | 57.099
10 | 0.88 | 0.01553 | -0.098 | 56.667
10.5 | 0.9 | 0.01836 | -0.097 | 48.994
11 | 0.922 | 0.0201 | -0.096 | 45.899
11.5 | 0.958 | 0.0198 | -0.097 | 48.385
12 | 0.987 | 0.02056 | -0.097 | 48.002
12.5 | 0.877 | 0.0715 | -0.071 | 12.259
13 | 0.927 | 0.06216 | -0.079 | 14.919
13.5 | 0.945 | 0.07107 | -0.076 | 13.294
14 | 0.938 | 0.0994 | -0.064 | 9.435
14.5 | 0.972 | 0.0975 | -0.068 | 9.973
15 | 0.985 | 0.12063 | -0.061 | 8.165
15.5 | 1.018 | 0.11622 | -0.066 | 8.759
16 | 1.036 | 0.13914 | -0.062 | 7.445
16.5 | 1.067 | 0.13431 | -0.065 | 7.946
17 | 1.088 | 0.1575 | -0.063 | 6.909
17.5 | 1.119 | 0.14922 | -0.066 | 7.501
18 | 1.141 | 0.17241 | -0.064 | 6.618
18.5 | 1.172 | 0.16463 | -0.067 | 7.116
19 | 1.193 | 0.18767 | -0.065 | 6.358
19.5 | 1.224 | 0.1773 | -0.068 | 6.905
20 | 1.246 | 0.20332 | -0.067 | 6.126

## 144. Re 18M Mach 0.50 (2)
BIGFOIL.COM POLAR EXPORT
WSM825
WSM825 |  |  |  | Cl Max: | 1.3632 | at alpha= | 7.5 | deg
XFOIL ncrit=9 |  |  |  | L/D Max: | 158.861 | at alpha= | 5.5 | deg
Re: | 18000000 |  |  | Cd Min: | 0.00936 | at alpha= | 7.5 | deg
Mach: | 0.5 |  |  | Cl=0 at alpha= | -99 | deg
|  |  |  | @ Cl=0.1, Cd= | 0.00506
|  |  |  | @ Cl=0.4, Cd= | 0.00506
|  |  |  | @ Cl=0.6, Cd= | 0.0052458
alpha (deg) | Cl | Cd | Cm | Cl/Cd
0 | 0.3871 | 0.00506 | -0.0862 | 76.502
0.5 | 0.4488 | 0.00506 | -0.0851 | 88.6957
1 | 0.511 | 0.0051 | -0.084 | 100.1961
1.5 | 0.5719 | 0.0052 | -0.0827 | 109.9808
2 | 0.6332 | 0.0053 | -0.0813 | 119.4717
2.5 | 0.6949 | 0.00543 | -0.0799 | 127.9742
3 | 0.7544 | 0.00556 | -0.0779 | 135.6835
3.5 | 0.8158 | 0.00572 | -0.076 | 142.6224
4 | 0.8759 | 0.00593 | -0.0736 | 147.7066
4.5 | 0.9349 | 0.00622 | -0.0707 | 150.3055
5.5 | 1.0739 | 0.00676 | -0.0683 | 158.8609
6 | 1.1697 | 0.0074 | -0.0716 | 158.0676
6.5 | 1.2363 | 0.0079 | -0.0683 | 156.4937
7 | 1.3016 | 0.00845 | -0.0641 | 154.0355
7.5 | 1.3632 | 0.00936 | -0.0582 | 145.641

## 145. Re 20M Mach 0.00 (1)
BIGFOIL.COM POLAR EXPORT
WSM825
WSM825 |  |  |  | Cl Max: | 1.213 | at alpha= | 9.5 | deg
JavaFoil+Calcfoil stall+Eppler ext transition |  |  |  | L/D Max: | 122.841 | at alpha= | 6 | deg
Re: | 20000000 |  |  | Cd Min: | 0.00616 | at alpha= | -1 | deg
Mach: | 0 |  |  | Cl=0 at alpha= | -3.3276 | deg
|  |  |  | @ Cl=0.1, Cd= | 0.006269
|  |  |  | @ Cl=0.4, Cd= | 0.0062252
|  |  |  | @ Cl=0.6, Cd= | 0.0065753
alpha (deg) | Cl | Cd | Cm | Cl/Cd
-14.5 | -0.404 | 0.09418 | -0.038 | -4.288
-14 | -0.419 | 0.08872 | -0.039 | -4.718
-13.5 | -0.431 | 0.08373 | -0.039 | -5.151
-13 | -0.442 | 0.07934 | -0.04 | -5.571
-12.5 | -0.451 | 0.07427 | -0.041 | -6.078
-12 | -0.458 | 0.06972 | -0.042 | -6.574
-11.5 | -0.463 | 0.06476 | -0.043 | -7.151
-11 | -0.467 | 0.0582 | -0.046 | -8.016
-10.5 | -0.474 | 0.04556 | -0.053 | -10.406
-10 | -0.499 | 0.02278 | -0.064 | -21.906
-9.5 | -0.54 | 0.00837 | -0.074 | -64.567
-9 | -0.519 | 0.00783 | -0.074 | -66.353
-8.5 | -0.494 | 0.0075 | -0.074 | -65.846
-8 | -0.463 | 0.0073 | -0.075 | -63.325
-7.5 | -0.427 | 0.00708 | -0.075 | -60.275
-7 | -0.386 | 0.00694 | -0.075 | -55.675
-6.5 | -0.342 | 0.00683 | -0.076 | -50.044
-6 | -0.294 | 0.00668 | -0.076 | -44.03
-5.5 | -0.243 | 0.00653 | -0.076 | -37.21
-5 | -0.189 | 0.00651 | -0.077 | -29.069
-4.5 | -0.134 | 0.00641 | -0.077 | -20.898
-4 | -0.077 | 0.00635 | -0.077 | -12.196
-3.5 | -0.02 | 0.00632 | -0.078 | -3.142
-3 | 0.038 | 0.00625 | -0.078 | 6.14
-2.5 | 0.097 | 0.00627 | -0.078 | 15.472
-2 | 0.156 | 0.00625 | -0.079 | 24.958
-1.5 | 0.215 | 0.00624 | -0.079 | 34.458
-1 | 0.274 | 0.00616 | -0.079 | 44.422
-0.5 | 0.333 | 0.00619 | -0.08 | 53.739
0 | 0.391 | 0.00621 | -0.08 | 63.034
0.5 | 0.45 | 0.00631 | -0.08 | 71.285
1 | 0.508 | 0.00637 | -0.081 | 79.832
1.5 | 0.567 | 0.00649 | -0.081 | 87.293
2 | 0.625 | 0.00664 | -0.081 | 94.077
2.5 | 0.683 | 0.00677 | -0.082 | 100.859
3 | 0.74 | 0.00693 | -0.082 | 106.781
3.5 | 0.797 | 0.00714 | -0.082 | 111.677
4 | 0.853 | 0.00737 | -0.083 | 115.757
4.5 | 0.907 | 0.00763 | -0.083 | 118.902
5 | 0.959 | 0.00796 | -0.083 | 120.53
5.5 | 1.008 | 0.00831 | -0.083 | 121.252
6 | 1.054 | 0.00858 | -0.084 | 122.841
6.5 | 1.095 | 0.00892 | -0.084 | 122.706
7 | 1.131 | 0.00925 | -0.084 | 122.283
7.5 | 1.162 | 0.00961 | -0.084 | 120.922
8 | 1.186 | 0.01 | -0.085 | 118.582
8.5 | 1.203 | 0.01046 | -0.085 | 115.009
9 | 1.212 | 0.01093 | -0.085 | 110.888
9.5 | 1.213 | 0.01142 | -0.086 | 106.224
10 | 1.207 | 0.01195 | -0.086 | 100.981
10.5 | 1.194 | 0.01266 | -0.086 | 94.297
11 | 1.173 | 0.01235 | -0.086 | 94.969
11.5 | 1.146 | 0.01207 | -0.086 | 94.949
12 | 1.113 | 0.01401 | -0.086 | 79.419
12.5 | 1.075 | 0.01495 | -0.086 | 71.892
13 | 1.032 | 0.01604 | -0.086 | 64.331
13.5 | 0.982 | 0.01794 | -0.085 | 54.723
14 | 0.923 | 0.02155 | -0.084 | 42.842
14.5 | 0.864 | 0.0269 | -0.082 | 32.124

## 146. Re 20M Mach 0.00 (2)
BIGFOIL.COM POLAR EXPORT
WSM825
WSM825 |  |  |  | Cl Max: | 1.9941 | at alpha= | 20 | deg
XFOIL ncrit=9 |  |  |  | L/D Max: | 157.086 | at alpha= | 7 | deg
Re: | 20000000 |  |  | Cd Min: | 0.04357 | at alpha= | -20 | deg
Mach: | 0 |  |  | Cl=0 at alpha= | -3.172 | deg
|  |  |  | @ Cl=0.1, Cd= | 0.0049306
|  |  |  | @ Cl=0.4, Cd= | 0.0049596
|  |  |  | @ Cl=0.6, Cd= | 0.0052251
alpha (deg) | Cl | Cd | Cm | Cl/Cd
-20 | -1.5276 | 0.04357 | -0.0801 | -35.0608
-19.5 | -1.5968 | 0.02884 | -0.0913 | -55.3675
-19 | -1.6127 | 0.02584 | -0.0862 | -62.411
-18.5 | -1.596 | 0.02347 | -0.0834 | -68.0017
-18 | -1.5585 | 0.02153 | -0.0833 | -72.3874
-17.5 | -1.5164 | 0.01994 | -0.0833 | -76.0481
-17 | -1.4726 | 0.01836 | -0.0833 | -80.207
-16.5 | -1.4259 | 0.017 | -0.0834 | -83.8765
-16 | -1.3774 | 0.01578 | -0.0836 | -87.2877
-15.5 | -1.3271 | 0.01466 | -0.0839 | -90.5252
-15 | -1.2751 | 0.01367 | -0.0844 | -93.2772
-14.5 | -1.2216 | 0.01282 | -0.085 | -95.2886
-14 | -1.1677 | 0.01192 | -0.0856 | -97.9614
-13.5 | -1.1254 | 0.0112 | -0.0833 | -100.4821
-13 | -1.0741 | 0.01048 | -0.083 | -102.4905
-12.5 | -1.0204 | 0.00979 | -0.0831 | -104.2288
-12 | -0.9628 | 0.00917 | -0.0841 | -104.9945
-11.5 | -0.9022 | 0.00858 | -0.0856 | -105.1515
-11 | -0.8504 | 0.0079 | -0.0851 | -107.6456
-10.5 | -0.7819 | 0.00731 | -0.0884 | -106.9631
-10 | -0.7119 | 0.00683 | -0.0919 | -104.2313
-9.5 | -0.6541 | 0.00648 | -0.0926 | -100.9414
-9 | -0.6015 | 0.00621 | -0.092 | -96.8599
-8.5 | -0.5506 | 0.00598 | -0.0909 | -92.0736
-8 | -0.5005 | 0.00577 | -0.0896 | -86.7418
-7.5 | -0.4499 | 0.00559 | -0.0884 | -80.483
-7 | -0.3997 | 0.00533 | -0.0872 | -74.9906
-6.5 | -0.3487 | 0.00522 | -0.0861 | -66.8008
-5.5 | -0.2453 | 0.00509 | -0.0841 | -48.1925
-5 | -0.1931 | 0.005 | -0.0833 | -38.62
-4.5 | -0.1409 | 0.00499 | -0.0824 | -28.2365
-4 | -0.0881 | 0.00494 | -0.0817 | -17.834
-3.5 | -0.0351 | 0.00495 | -0.081 | -7.0909
-3 | 0.0184 | 0.00492 | -0.0804 | 3.7398
-2.5 | 0.0717 | 0.00492 | -0.0798 | 14.5732
-2 | 0.1249 | 0.00494 | -0.0791 | 25.2834
-1.5 | 0.1786 | 0.00493 | -0.0786 | 36.2272
-1 | 0.2317 | 0.00496 | -0.0779 | 46.7137
-0.5 | 0.2849 | 0.00496 | -0.0773 | 57.4395
0 | 0.3384 | 0.00496 | -0.0767 | 68.2258
0.5 | 0.3915 | 0.00495 | -0.0761 | 79.0909
1 | 0.4445 | 0.00501 | -0.0755 | 88.7226
1.5 | 0.4972 | 0.00507 | -0.0748 | 98.0671
2 | 0.5499 | 0.00513 | -0.0742 | 107.193
2.5 | 0.6026 | 0.00523 | -0.0735 | 115.2199
3 | 0.654 | 0.00531 | -0.0726 | 123.1638
3.5 | 0.7059 | 0.00545 | -0.0718 | 129.5229
4 | 0.7566 | 0.00559 | -0.0708 | 135.3488
4.5 | 0.8071 | 0.00578 | -0.0698 | 139.6367
5 | 0.8573 | 0.00598 | -0.0686 | 143.3612
5.5 | 0.9075 | 0.00618 | -0.0675 | 146.8447
6 | 0.9545 | 0.00628 | -0.0656 | 151.9904
7 | 1.0996 | 0.007 | -0.074 | 157.0857
7.5 | 1.1497 | 0.00733 | -0.0729 | 156.8486
8 | 1.1991 | 0.00772 | -0.0718 | 155.3238
8.5 | 1.249 | 0.00806 | -0.0707 | 154.9628
9 | 1.298 | 0.00846 | -0.0696 | 153.4279
10 | 1.3946 | 0.00934 | -0.0671 | 149.3148
10.5 | 1.4424 | 0.00978 | -0.0658 | 147.4847
11 | 1.4897 | 0.01024 | -0.0645 | 145.4785
11.5 | 1.536 | 0.01074 | -0.063 | 143.0168
12 | 1.5803 | 0.01137 | -0.0613 | 138.9886
13 | 1.6662 | 0.01274 | -0.0573 | 130.7849
13.5 | 1.7081 | 0.01342 | -0.0553 | 127.2802
14 | 1.7486 | 0.01414 | -0.0531 | 123.6634
14.5 | 1.7875 | 0.01489 | -0.0507 | 120.047
15 | 1.824 | 0.01573 | -0.0479 | 115.9568
15.5 | 1.8543 | 0.01651 | -0.044 | 112.3137
16 | 1.8817 | 0.01744 | -0.0398 | 107.8956
16.5 | 1.9068 | 0.01849 | -0.0355 | 103.126
17 | 1.9295 | 0.0197 | -0.0312 | 97.9442
17.5 | 1.9492 | 0.02112 | -0.0268 | 92.2917
18 | 1.9661 | 0.02282 | -0.0226 | 86.1569
18.5 | 1.9794 | 0.0249 | -0.0185 | 79.494
19 | 1.9889 | 0.02745 | -0.0148 | 72.4554
19.5 | 1.9937 | 0.03063 | -0.0116 | 65.0898
20 | 1.9941 | 0.03457 | -0.0091 | 57.683

## 147. Re 20M Mach 0.10 (1)
BIGFOIL.COM POLAR EXPORT
WSM825
WSM825 |  |  |  | Cl Max: | 1.208 | at alpha= | 9 | deg
JavaFoil+Calcfoil stall+Eppler ext transition |  |  |  | L/D Max: | 123.038 | at alpha= | 6 | deg
Re: | 20000000 |  |  | Cd Min: | 0.00617 | at alpha= | -1 | deg
Mach: | 0.1 |  |  | Cl=0 at alpha= | -3.3305 | deg
|  |  |  | @ Cl=0.1, Cd= | 0.006279
|  |  |  | @ Cl=0.4, Cd= | 0.0062242
|  |  |  | @ Cl=0.6, Cd= | 0.0065788
alpha (deg) | Cl | Cd | Cm | Cl/Cd
-14.5 | -0.37 | 0.09524 | -0.038 | -3.882
-14 | -0.387 | 0.08974 | -0.038 | -4.315
-13.5 | -0.403 | 0.08481 | -0.039 | -4.749
-13 | -0.417 | 0.08036 | -0.039 | -5.184
-12.5 | -0.429 | 0.07569 | -0.04 | -5.664
-12 | -0.439 | 0.07085 | -0.041 | -6.193
-11.5 | -0.446 | 0.06624 | -0.042 | -6.734
-11 | -0.451 | 0.06035 | -0.045 | -7.481
-10.5 | -0.454 | 0.05411 | -0.047 | -8.39
-10 | -0.464 | 0.03918 | -0.056 | -11.842
-9.5 | -0.532 | 0.00751 | -0.074 | -70.916
-9 | -0.515 | 0.00792 | -0.074 | -64.952
-8.5 | -0.491 | 0.00755 | -0.075 | -64.957
-8 | -0.461 | 0.0073 | -0.075 | -63.125
-7.5 | -0.426 | 0.00708 | -0.075 | -60.154
-7 | -0.386 | 0.00699 | -0.076 | -55.275
-6.5 | -0.343 | 0.00689 | -0.076 | -49.737
-6 | -0.295 | 0.00669 | -0.076 | -44.096
-5.5 | -0.244 | 0.00658 | -0.077 | -37.071
-5 | -0.19 | 0.00652 | -0.077 | -29.148
-4.5 | -0.135 | 0.00641 | -0.077 | -20.984
-4 | -0.078 | 0.00636 | -0.078 | -12.237
-3.5 | -0.02 | 0.00632 | -0.078 | -3.156
-3 | 0.039 | 0.00629 | -0.078 | 6.132
-2.5 | 0.098 | 0.00628 | -0.079 | 15.537
-2 | 0.157 | 0.00625 | -0.079 | 25.06
-1.5 | 0.216 | 0.00624 | -0.079 | 34.61
-1 | 0.275 | 0.00617 | -0.08 | 44.61
-0.5 | 0.334 | 0.00619 | -0.08 | 53.969
0 | 0.393 | 0.00621 | -0.08 | 63.322
0.5 | 0.452 | 0.00633 | -0.081 | 71.374
1 | 0.511 | 0.00638 | -0.081 | 80.117
1.5 | 0.569 | 0.0065 | -0.081 | 87.588
2 | 0.628 | 0.00665 | -0.082 | 94.393
2.5 | 0.686 | 0.0068 | -0.082 | 100.901
3 | 0.744 | 0.00695 | -0.082 | 107.056
3.5 | 0.801 | 0.00716 | -0.083 | 111.928
4 | 0.857 | 0.0074 | -0.083 | 115.921
4.5 | 0.911 | 0.00766 | -0.083 | 118.993
5 | 0.963 | 0.008 | -0.084 | 120.459
5.5 | 1.013 | 0.00835 | -0.084 | 121.261
6 | 1.058 | 0.0086 | -0.084 | 123.038
6.5 | 1.099 | 0.00898 | -0.084 | 122.426
7 | 1.134 | 0.00932 | -0.085 | 121.722
7.5 | 1.164 | 0.0097 | -0.085 | 119.919
8 | 1.187 | 0.0101 | -0.085 | 117.552
8.5 | 1.202 | 0.01057 | -0.085 | 113.706
9 | 1.208 | 0.01103 | -0.086 | 109.465
9.5 | 1.206 | 0.01157 | -0.086 | 104.238
10 | 1.196 | 0.01217 | -0.086 | 98.228
10.5 | 1.178 | 0.01289 | -0.086 | 91.39
11 | 1.152 | 0.01264 | -0.087 | 91.111
11.5 | 1.119 | 0.01147 | -0.087 | 97.574
12 | 1.08 | 0.01434 | -0.087 | 75.297
12.5 | 1.036 | 0.01538 | -0.087 | 67.367
13 | 0.985 | 0.01667 | -0.086 | 59.111
13.5 | 0.927 | 0.01913 | -0.085 | 48.468
14 | 0.857 | 0.02511 | -0.083 | 34.139

## 148. Re 20M Mach 0.10 (2)
BIGFOIL.COM POLAR EXPORT
WSM825
WSM825 |  |  |  | Cl Max: | 1.9742 | at alpha= | 19.5 | deg
XFOIL ncrit=9 |  |  |  | L/D Max: | 156.879 | at alpha= | 7 | deg
Re: | 20000000 |  |  | Cd Min: | 0.04142 | at alpha= | 20 | deg
Mach: | 0.1 |  |  | Cl=0 at alpha= | -3.1688 | deg
|  |  |  | @ Cl=0.1, Cd= | 0.0049358
|  |  |  | @ Cl=0.4, Cd= | 0.0049573
|  |  |  | @ Cl=0.6, Cd= | 0.0052203
alpha (deg) | Cl | Cd | Cm | Cl/Cd
-18.5 | -1.521 | 0.03073 | -0.0935 | -49.4956
-18 | -1.5494 | 0.02686 | -0.0881 | -57.6843
-17.5 | -1.5158 | 0.02408 | -0.0884 | -62.9485
-17 | -1.48 | 0.02148 | -0.0882 | -68.9013
-16.5 | -1.4371 | 0.01947 | -0.088 | -73.811
-16 | -1.3907 | 0.01775 | -0.0878 | -78.3493
-15.5 | -1.3416 | 0.01623 | -0.0878 | -82.6617
-15 | -1.2898 | 0.01496 | -0.0879 | -86.2166
-14.5 | -1.2358 | 0.01392 | -0.0882 | -88.7787
-14 | -1.1817 | 0.01277 | -0.0885 | -92.5372
-13.5 | -1.1375 | 0.01191 | -0.0863 | -95.508
-13 | -1.086 | 0.01105 | -0.0856 | -98.2805
-12.5 | -1.0321 | 0.01024 | -0.0854 | -100.791
-12 | -0.9739 | 0.00953 | -0.0861 | -102.1931
-11.5 | -0.9125 | 0.00887 | -0.0874 | -102.8749
-11 | -0.859 | 0.00829 | -0.0868 | -103.6188
-10.5 | -0.7915 | 0.00757 | -0.0895 | -104.5575
-10 | -0.7194 | 0.00694 | -0.0933 | -103.6599
-9.5 | -0.6604 | 0.00657 | -0.0939 | -100.5175
-9 | -0.6069 | 0.00628 | -0.0932 | -96.6401
-7 | -0.4028 | 0.00537 | -0.088 | -75.0093
-6.5 | -0.3515 | 0.00524 | -0.0868 | -67.0802
-5 | -0.1946 | 0.00501 | -0.0838 | -38.8423
-4.5 | -0.142 | 0.00499 | -0.0829 | -28.4569
-4 | -0.0889 | 0.00495 | -0.0822 | -17.9596
-3.5 | -0.0356 | 0.00495 | -0.0814 | -7.1919
-2.5 | 0.0719 | 0.00492 | -0.0802 | 14.6138
-2 | 0.1253 | 0.00495 | -0.0795 | 25.3131
-1.5 | 0.1794 | 0.00493 | -0.0789 | 36.3895
-1 | 0.2328 | 0.00496 | -0.0783 | 46.9355
-0.5 | 0.2862 | 0.00496 | -0.0776 | 57.7016
0 | 0.34 | 0.00496 | -0.0771 | 68.5484
0.5 | 0.3935 | 0.00495 | -0.0765 | 79.4949
1 | 0.4467 | 0.00501 | -0.0758 | 89.1617
1.5 | 0.4997 | 0.00507 | -0.0751 | 98.5602
2 | 0.5527 | 0.00514 | -0.0744 | 107.5292
2.5 | 0.6057 | 0.00523 | -0.0738 | 115.8126
3 | 0.6573 | 0.00531 | -0.0728 | 123.7853
3.5 | 0.7096 | 0.00546 | -0.072 | 129.9634
4 | 0.7606 | 0.00559 | -0.071 | 136.0644
4.5 | 0.8114 | 0.00579 | -0.0699 | 140.1382
5 | 0.8619 | 0.006 | -0.0687 | 143.65
5.5 | 0.9124 | 0.00619 | -0.0675 | 147.399
6 | 0.9595 | 0.00629 | -0.0655 | 152.5437
6.5 | 1.0392 | 0.00666 | -0.0712 | 156.036
7 | 1.106 | 0.00705 | -0.0738 | 156.8794
7.5 | 1.1566 | 0.00738 | -0.0727 | 156.7209
8 | 1.2066 | 0.00777 | -0.0715 | 155.2896
8.5 | 1.2568 | 0.00813 | -0.0703 | 154.5879
9 | 1.3061 | 0.00856 | -0.069 | 152.5818
9.5 | 1.355 | 0.00901 | -0.0676 | 150.3885
10 | 1.404 | 0.00944 | -0.0663 | 148.7288
10.5 | 1.4523 | 0.00989 | -0.0649 | 146.8453
11 | 1.5 | 0.01038 | -0.0634 | 144.5087
11.5 | 1.5467 | 0.01092 | -0.0618 | 141.6392
12 | 1.5904 | 0.01167 | -0.0596 | 136.2811
12.5 | 1.634 | 0.01238 | -0.0575 | 131.9871
13 | 1.6778 | 0.01303 | -0.0554 | 128.7644
13.5 | 1.7197 | 0.01376 | -0.0531 | 124.9782
14 | 1.7601 | 0.01454 | -0.0505 | 121.0523
14.5 | 1.7987 | 0.01536 | -0.0477 | 117.1029
15 | 1.8307 | 0.01628 | -0.0438 | 112.4509
15.5 | 1.8609 | 0.01713 | -0.0396 | 108.634
16 | 1.8875 | 0.01819 | -0.0351 | 103.7658
16.5 | 1.9105 | 0.01943 | -0.0304 | 98.3273
17 | 1.9313 | 0.02087 | -0.0258 | 92.5395
17.5 | 1.9487 | 0.02261 | -0.0212 | 86.1875
18 | 1.9619 | 0.02476 | -0.0168 | 79.2367
18.5 | 1.9689 | 0.02757 | -0.0126 | 71.4146
19 | 1.9696 | 0.03121 | -0.0091 | 63.108
19.5 | 1.9742 | 0.03497 | -0.0067 | 56.4541
20 | 1.9571 | 0.04142 | -0.0054 | 47.2501

## 149. Re 20M Mach 0.25 (1)
BIGFOIL.COM POLAR EXPORT
WSM825
WSM825 |  |  |  | Cl Max: | 1.181 | at alpha= | 8 | deg
JavaFoil+Calcfoil stall+Eppler ext transition |  |  |  | L/D Max: | 120.916 | at alpha= | 6 | deg
Re: | 20000000 |  |  | Cd Min: | 0.00622 | at alpha= | -1 | deg
Mach: | 0.25 |  |  | Cl=0 at alpha= | -3.3333 | deg
|  |  |  | @ Cl=0.1, Cd= | 0.00632
|  |  |  | @ Cl=0.4, Cd= | 0.0062593
|  |  |  | @ Cl=0.6, Cd= | 0.03892
alpha (deg) | Cl | Cd | Cm | Cl/Cd
-13.5 | -0.087 | 0.08939 | -0.038 | -0.976
-13 | -0.17 | 0.08501 | -0.038 | -2
-12.5 | -0.221 | 0.07997 | -0.038 | -2.762
-12 | -0.264 | 0.07568 | -0.039 | -3.484
-11.5 | -0.301 | 0.07078 | -0.04 | -4.249
-11 | -0.332 | 0.06646 | -0.04 | -4.994
-10.5 | -0.357 | 0.06181 | -0.042 | -5.772
-10 | -0.374 | 0.05776 | -0.043 | -6.483
-9.5 | -0.386 | 0.0514 | -0.047 | -7.513
-9 | -0.402 | 0.03556 | -0.058 | -11.294
-8.5 | -0.463 | 0.00818 | -0.077 | -56.538
-8 | -0.445 | 0.00756 | -0.077 | -58.851
-7.5 | -0.418 | 0.00735 | -0.077 | -56.898
-7 | -0.385 | 0.00711 | -0.078 | -54.059
-6.5 | -0.344 | 0.00701 | -0.078 | -49.134
-6 | -0.298 | 0.0068 | -0.079 | -43.898
-5.5 | -0.248 | 0.00668 | -0.079 | -37.153
-5 | -0.194 | 0.0066 | -0.079 | -29.403
-4.5 | -0.138 | 0.0065 | -0.08 | -21.2
-4 | -0.08 | 0.00643 | -0.08 | -12.4
-3.5 | -0.02 | 0.00636 | -0.08 | -3.216
-3 | 0.04 | 0.00634 | -0.081 | 6.248
-2.5 | 0.1 | 0.00632 | -0.081 | 15.845
-2 | 0.161 | 0.00634 | -0.081 | 25.403
-1.5 | 0.222 | 0.00629 | -0.082 | 35.285
-1 | 0.283 | 0.00622 | -0.082 | 45.474
-0.5 | 0.343 | 0.00625 | -0.082 | 54.974
0 | 0.404 | 0.00626 | -0.083 | 64.496
0.5 | 0.465 | 0.00637 | -0.083 | 72.935
1 | 0.525 | 0.00645 | -0.083 | 81.396
1.5 | 0.585 | 0.00656 | -0.084 | 89.13
2 | 0.645 | 0.00674 | -0.084 | 95.706
2.5 | 0.705 | 0.00689 | -0.084 | 102.348
3 | 0.764 | 0.00707 | -0.085 | 108.068
3.5 | 0.823 | 0.0073 | -0.085 | 112.717
4 | 0.88 | 0.00755 | -0.085 | 116.511
4.5 | 0.935 | 0.00786 | -0.086 | 118.938
5 | 0.988 | 0.00821 | -0.086 | 120.267
5.5 | 1.036 | 0.00861 | -0.086 | 120.428
6 | 1.08 | 0.00893 | -0.086 | 120.916
6.5 | 1.118 | 0.00933 | -0.087 | 119.851
7 | 1.148 | 0.00971 | -0.087 | 118.282
7.5 | 1.17 | 0.01016 | -0.087 | 115.156
8 | 1.181 | 0.01065 | -0.088 | 110.938
8.5 | 1.18 | 0.0112 | -0.088 | 105.408
9 | 1.165 | 0.01185 | -0.088 | 98.31
9.5 | 1.136 | 0.01257 | -0.088 | 90.432
10 | 1.093 | 0.01233 | -0.089 | 88.6
10.5 | 1.035 | 0.01224 | -0.089 | 84.536
11 | 0.964 | 0.01423 | -0.089 | 67.753
11.5 | 0.88 | 0.01561 | -0.088 | 56.375
12 | 0.781 | 0.01773 | -0.087 | 44.065
12.5 | 0.664 | 0.02375 | -0.084 | 27.975
13 | 0.539 | 0.03892 | -0.078 | 13.838

## 150. Re 20M Mach 0.25 (2)
BIGFOIL.COM POLAR EXPORT
WSM825
WSM825 |  |  |  | Cl Max: | 1.8258 | at alpha= | 15.5 | deg
XFOIL ncrit=9 |  |  |  | L/D Max: | 157.139 | at alpha= | 6.5 | deg
Re: | 20000000 |  |  | Cd Min: | 0.13203 | at alpha= | 20 | deg
Mach: | 0.25 |  |  | Cl=0 at alpha= | -3.1556 | deg
|  |  |  | @ Cl=0.1, Cd= | 0.0049399
|  |  |  | @ Cl=0.4, Cd= | 0.0049607
|  |  |  | @ Cl=0.6, Cd= | 0.0052168
alpha (deg) | Cl | Cd | Cm | Cl/Cd
-13.5 | -0.6726 | 0.11158 | -0.0232 | -6.028
-13 | -0.8297 | 0.07274 | -0.0531 | -11.4064
-12.5 | -1.0092 | 0.0257 | -0.1011 | -39.2685
-12 | -0.999 | 0.01871 | -0.0996 | -53.3939
-11.5 | -0.9584 | 0.01418 | -0.0987 | -67.5882
-11 | -0.9033 | 0.01142 | -0.0982 | -79.0981
-10.5 | -0.843 | 0.00979 | -0.0976 | -86.1083
-10 | -0.7635 | 0.00807 | -0.1011 | -94.6097
-9.5 | -0.6963 | 0.00724 | -0.1017 | -96.174
-9 | -0.6367 | 0.00675 | -0.1007 | -94.3259
-8.5 | -0.5824 | 0.00641 | -0.0986 | -90.858
-8 | -0.5288 | 0.00611 | -0.0965 | -86.5466
-7.5 | -0.4745 | 0.00585 | -0.0947 | -81.1111
-6.5 | -0.3668 | 0.00538 | -0.0911 | -68.1784
-6 | -0.3125 | 0.00523 | -0.0896 | -59.7514
-5.5 | -0.258 | 0.00516 | -0.0883 | -50
-5 | -0.203 | 0.00507 | -0.0871 | -40.0394
-4.5 | -0.1486 | 0.00501 | -0.0859 | -29.6607
-4 | -0.0933 | 0.00498 | -0.0849 | -18.7349
-3.5 | -0.0383 | 0.00495 | -0.0839 | -7.7374
-3 | 0.0173 | 0.00492 | -0.0831 | 3.5163
-2.5 | 0.0727 | 0.00493 | -0.0824 | 14.7465
-2 | 0.1278 | 0.00495 | -0.0816 | 25.8182
-1.5 | 0.1836 | 0.00494 | -0.0809 | 37.166
-1 | 0.2389 | 0.00494 | -0.0803 | 48.3603
-0.5 | 0.2936 | 0.00496 | -0.0795 | 59.1935
0 | 0.3489 | 0.00497 | -0.0788 | 70.2012
0.5 | 0.4041 | 0.00496 | -0.0782 | 81.4718
1 | 0.4587 | 0.00503 | -0.0774 | 91.1928
1.5 | 0.5135 | 0.00508 | -0.0767 | 101.0827
2 | 0.5679 | 0.00517 | -0.0759 | 109.8453
2.5 | 0.6228 | 0.00525 | -0.0751 | 118.6286
3 | 0.6758 | 0.00535 | -0.074 | 126.3178
3.5 | 0.7299 | 0.0055 | -0.0731 | 132.7091
4 | 0.7825 | 0.00564 | -0.0718 | 138.7411
4.5 | 0.8352 | 0.00585 | -0.0705 | 142.7692
5 | 0.8871 | 0.00609 | -0.069 | 145.665
5.5 | 0.9396 | 0.00628 | -0.0675 | 149.6178
6 | 0.9875 | 0.00634 | -0.0649 | 155.7571
6.5 | 1.0764 | 0.00685 | -0.0717 | 157.1387
7 | 1.1418 | 0.00727 | -0.0729 | 157.0564
7.5 | 1.1946 | 0.00768 | -0.0712 | 155.5469
8 | 1.2478 | 0.00807 | -0.0696 | 154.6221
8.5 | 1.3 | 0.00854 | -0.0677 | 152.2248
9 | 1.3524 | 0.00901 | -0.0658 | 150.0999
9.5 | 1.4047 | 0.0095 | -0.0638 | 147.8632
10 | 1.4565 | 0.01002 | -0.0617 | 145.3593
10.5 | 1.507 | 0.01064 | -0.0592 | 141.6353
11 | 1.5559 | 0.01137 | -0.0564 | 136.8426
11.5 | 1.6031 | 0.01222 | -0.0532 | 131.1866
12 | 1.6493 | 0.01311 | -0.0499 | 125.8047
12.5 | 1.6918 | 0.01422 | -0.0459 | 118.9733
13 | 1.7356 | 0.01515 | -0.0421 | 114.5611
13.5 | 1.7684 | 0.01643 | -0.0364 | 107.6324
14 | 1.7946 | 0.01786 | -0.0299 | 100.4815
14.5 | 1.8153 | 0.01962 | -0.0231 | 92.5229
15 | 1.8215 | 0.02227 | -0.0153 | 81.7916
15.5 | 1.8258 | 0.02533 | -0.0087 | 72.0805
16 | 1.8094 | 0.03035 | -0.0025 | 59.6178
16.5 | 1.7841 | 0.03717 | 0.0009 | 47.9984
17 | 1.7537 | 0.04607 | 0.0007 | 38.066
17.5 | 1.7156 | 0.05761 | -0.0032 | 29.7796
18 | 1.6752 | 0.0707 | -0.0093 | 23.6945
18.5 | 1.6298 | 0.08513 | -0.0164 | 19.1448
19 | 1.5839 | 0.0999 | -0.0238 | 15.8549
19.5 | 1.527 | 0.11639 | -0.0322 | 13.1197
20 | 1.4765 | 0.13203 | -0.0404 | 11.1831

## 151. Re 20M Mach 0.50 (1)
BIGFOIL.COM POLAR EXPORT
WSM825
WSM825 |  |  |  | Cl Max: | 1.246 | at alpha= | 20 | deg
JavaFoil+Calcfoil stall+Eppler ext transition |  |  |  | L/D Max: | 117.424 | at alpha= | 4 | deg
Re: | 20000000 |  |  | Cd Min: | 0.00646 | at alpha= | -1 | deg
Mach: | 0.5 |  |  | Cl=0 at alpha= | -3.3284 | deg
|  |  |  | @ Cl=0.1, Cd= | 0.00655
|  |  |  | @ Cl=0.4, Cd= | 0.0064924
|  |  |  | @ Cl=0.6, Cd= | 0.0067909
alpha (deg) | Cl | Cd | Cm | Cl/Cd
-20 | -0.902 | 0.15386 | -0.048 | -5.861
-19.5 | -0.871 | 0.1679 | -0.045 | -5.188
-19 | -0.847 | 0.14895 | -0.047 | -5.684
-18.5 | -0.822 | 0.13604 | -0.048 | -6.042
-18 | -0.79 | 0.15276 | -0.045 | -5.174
-17.5 | -0.766 | 0.13214 | -0.046 | -5.796
-17 | -0.741 | 0.12025 | -0.047 | -6.164
-16.5 | -0.71 | 0.131 | -0.044 | -5.423
-16 | -0.686 | 0.11162 | -0.047 | -6.15
-15.5 | -0.663 | 0.10021 | -0.049 | -6.613
-15 | -0.632 | 0.10266 | -0.046 | -6.155
-14.5 | -0.607 | 0.09313 | -0.048 | -6.518
-14 | -0.585 | 0.08126 | -0.052 | -7.202
-13.5 | -0.554 | 0.08277 | -0.048 | -6.689
-13 | -0.538 | 0.06489 | -0.057 | -8.298
-12.5 | -0.532 | 0.04255 | -0.066 | -12.509
-12 | -0.481 | 0.06125 | -0.056 | -7.85
-11.5 | -0.491 | 0.02749 | -0.072 | -17.85
-11 | -0.427 | 0.05431 | -0.057 | -7.86
-10.5 | -0.439 | 0.02088 | -0.075 | -21.013
-10 | -0.38 | 0.0407 | -0.064 | -9.336
-9.5 | -0.409 | 0.00922 | -0.084 | -44.315
-9 | -0.373 | 0.00948 | -0.084 | -39.337
-8.5 | -0.328 | 0.01251 | -0.08 | -26.223
-8 | -0.265 | 0.03539 | -0.063 | -7.476
-7.5 | -0.28 | 0.00808 | -0.087 | -34.674
-7 | -0.245 | 0.00817 | -0.086 | -29.983
-6.5 | -0.213 | 0.00803 | -0.087 | -26.554
-6 | -0.18 | 0.0076 | -0.088 | -23.64
-5.5 | -0.242 | 0.00725 | -0.088 | -33.4
-5 | -0.203 | 0.00712 | -0.089 | -28.515
-4.5 | -0.149 | 0.00688 | -0.089 | -21.59
-4 | -0.087 | 0.00673 | -0.089 | -12.993
-3.5 | -0.023 | 0.00667 | -0.09 | -3.398
-3 | 0.044 | 0.00655 | -0.09 | 6.726
-2.5 | 0.112 | 0.00655 | -0.091 | 17.053
-2 | 0.18 | 0.00655 | -0.091 | 27.461
-1.5 | 0.248 | 0.00651 | -0.091 | 38.083
-1 | 0.316 | 0.00646 | -0.092 | 48.893
-0.5 | 0.384 | 0.00649 | -0.092 | 59.101
0 | 0.452 | 0.0065 | -0.092 | 69.429
0.5 | 0.519 | 0.00666 | -0.093 | 77.903
1 | 0.586 | 0.00676 | -0.093 | 86.707
1.5 | 0.654 | 0.00691 | -0.094 | 94.585
2 | 0.721 | 0.00714 | -0.094 | 100.912
2.5 | 0.787 | 0.00734 | -0.094 | 107.149
3 | 0.853 | 0.00762 | -0.095 | 111.855
3.5 | 0.917 | 0.00799 | -0.095 | 114.75
4 | 0.979 | 0.00834 | -0.095 | 117.424
4.5 | 1.036 | 0.00884 | -0.096 | 117.1
5 | 1.085 | 0.00941 | -0.096 | 115.265
5.5 | 1.122 | 0.01001 | -0.096 | 112.105
6 | 1.135 | 0.01061 | -0.097 | 106.973
6.5 | 1.095 | 0.01146 | -0.097 | 95.533
7 | 0.69 | 0.01243 | -0.097 | 55.53
7.5 | 0.723 | 0.01333 | -0.098 | 54.255
8 | 0.755 | 0.01287 | -0.098 | 58.654
8.5 | 0.787 | 0.01241 | -0.098 | 63.387
9 | 0.818 | 0.01459 | -0.098 | 56.046
9.5 | 0.85 | 0.01461 | -0.098 | 58.183
10 | 0.881 | 0.01533 | -0.098 | 57.436
10.5 | 0.902 | 0.01782 | -0.097 | 50.612
11 | 0.927 | 0.01928 | -0.097 | 48.059
11.5 | 0.955 | 0.02023 | -0.097 | 47.192
12 | 0.956 | 0.02661 | -0.093 | 35.93
12.5 | 0.856 | 0.08611 | -0.061 | 9.94
13 | 0.9 | 0.07876 | -0.07 | 11.423
13.5 | 0.929 | 0.08175 | -0.071 | 11.359
14 | 0.935 | 0.10443 | -0.062 | 8.952
14.5 | 0.968 | 0.10217 | -0.066 | 9.478
15 | 0.984 | 0.12396 | -0.061 | 7.94
15.5 | 1.017 | 0.11961 | -0.065 | 8.499
16 | 1.036 | 0.14244 | -0.061 | 7.271
16.5 | 1.068 | 0.13546 | -0.065 | 7.882
17 | 1.089 | 0.15877 | -0.063 | 6.856
17.5 | 1.119 | 0.15271 | -0.065 | 7.326
18 | 1.141 | 0.17574 | -0.064 | 6.493
18.5 | 1.172 | 0.16696 | -0.067 | 7.017
19 | 1.193 | 0.1907 | -0.065 | 6.258
19.5 | 1.224 | 0.17884 | -0.068 | 6.846
20 | 1.246 | 0.20596 | -0.067 | 6.05

## 152. Re 20M Mach 0.50 (2)
BIGFOIL.COM POLAR EXPORT
WSM825
WSM825 |  |  |  | Cl Max: | 1.368 | at alpha= | 7.5 | deg
XFOIL ncrit=9 |  |  |  | L/D Max: | 160.333 | at alpha= | 6 | deg
Re: | 20000000 |  |  | Cd Min: | 0.20018 | at alpha= | -16 | deg
Mach: | 0.5 |  |  | Cl=0 at alpha= | -3.0896 | deg
|  |  |  | @ Cl=0.1, Cd= | 0.004974
|  |  |  | @ Cl=0.4, Cd= | 0.0050194
|  |  |  | @ Cl=0.6, Cd= | 0.0052128
alpha (deg) | Cl | Cd | Cm | Cl/Cd
-16 | -0.5981 | 0.20018 | 0.009 | -2.9878
-15.5 | -0.5817 | 0.19314 | 0.0063 | -3.0118
-15 | -0.5667 | 0.18532 | 0.0035 | -3.058
-14.5 | -0.5483 | 0.17633 | -0.0012 | -3.1095
-14 | -0.53 | 0.1677 | -0.0057 | -3.1604
-13.5 | -0.5137 | 0.15879 | -0.0101 | -3.2351
-11.5 | -0.4466 | 0.12471 | -0.0288 | -3.5811
-11 | -0.4315 | 0.1152 | -0.035 | -3.7457
-10.5 | -0.4137 | 0.10632 | -0.0413 | -3.8911
-10 | -0.4158 | 0.0931 | -0.0507 | -4.4662
-9.5 | -0.4158 | 0.08435 | -0.0549 | -4.9295
-9 | -0.4151 | 0.07535 | -0.0604 | -5.509
-8.5 | -0.4118 | 0.06564 | -0.0688 | -6.2736
-8 | -0.4137 | 0.05468 | -0.0811 | -7.5658
-7.5 | -0.3976 | 0.04108 | -0.1038 | -9.6787
-7 | -0.3577 | 0.02377 | -0.1266 | -15.0484
-6.5 | -0.3653 | 0.01522 | -0.121 | -24.0013
-6 | -0.3582 | 0.00834 | -0.1128 | -42.9496
-5.5 | -0.3105 | 0.00589 | -0.1064 | -52.7165
-5 | -0.2467 | 0.0054 | -0.1026 | -45.6852
-4.5 | -0.1812 | 0.00523 | -0.0997 | -34.6463
-3.5 | -0.0522 | 0.00504 | -0.0953 | -10.3571
-3 | 0.0114 | 0.005 | -0.0936 | 2.28
-2.5 | 0.075 | 0.00497 | -0.0921 | 15.0905
-2 | 0.138 | 0.00498 | -0.0908 | 27.7108
-1.5 | 0.2006 | 0.00501 | -0.0895 | 40.0399
-1 | 0.2635 | 0.00499 | -0.0885 | 52.8056
0.5 | 0.4493 | 0.00503 | -0.0852 | 89.3241
1 | 0.5114 | 0.00509 | -0.0841 | 100.4715
1.5 | 0.5731 | 0.00516 | -0.0829 | 111.0659
2 | 0.6342 | 0.00528 | -0.0815 | 120.1136
2.5 | 0.6964 | 0.00541 | -0.0802 | 128.7246
3 | 0.7561 | 0.00555 | -0.0782 | 136.2342
3.5 | 0.8177 | 0.00574 | -0.0763 | 142.4564
4 | 0.878 | 0.00594 | -0.074 | 147.8114
4.5 | 0.938 | 0.00622 | -0.0713 | 150.8039
5 | 0.9981 | 0.00649 | -0.0683 | 153.7904
5.5 | 1.0578 | 0.00678 | -0.0648 | 156.0177
6 | 1.1544 | 0.0072 | -0.0684 | 160.3333
6.5 | 1.2397 | 0.00778 | -0.0689 | 159.3445
7 | 1.3057 | 0.0083 | -0.0648 | 157.3133
7.5 | 1.368 | 0.00919 | -0.059 | 148.8575