## index
index | Re | Mach | Datasource
1 | 50000 | 0 | JavaFoil+Calcfoil stall+Eppler ext transition
2 | 50000 | 0 | XFOIL ncrit=9
3 | 50000 | 0.1 | JavaFoil+Calcfoil stall+Eppler ext transition
4 | 50000 | 0.1 | XFOIL ncrit=9
5 | 50000 | 0.25 | JavaFoil+Calcfoil stall+Eppler ext transition
6 | 50000 | 0.25 | XFOIL ncrit=9
7 | 50000 | 0.5 | JavaFoil+Calcfoil stall+Eppler ext transition
8 | 50000 | 0.5 | XFOIL ncrit=9
9 | 100000 | 0 | JavaFoil+Calcfoil stall+Eppler ext transition
10 | 100000 | 0 | XFOIL ncrit=9
11 | 100000 | 0.1 | JavaFoil+Calcfoil stall+Eppler ext transition
12 | 100000 | 0.1 | XFOIL ncrit=9
13 | 100000 | 0.25 | JavaFoil+Calcfoil stall+Eppler ext transition
14 | 100000 | 0.25 | XFOIL ncrit=9
15 | 100000 | 0.5 | JavaFoil+Calcfoil stall+Eppler ext transition
16 | 100000 | 0.5 | XFOIL ncrit=9
17 | 250000 | 0 | JavaFoil+Calcfoil stall+Eppler ext transition
18 | 250000 | 0 | XFOIL ncrit=9
19 | 250000 | 0.1 | JavaFoil+Calcfoil stall+Eppler ext transition
20 | 250000 | 0.1 | XFOIL ncrit=9
21 | 250000 | 0.25 | JavaFoil+Calcfoil stall+Eppler ext transition
22 | 250000 | 0.25 | XFOIL ncrit=9
23 | 250000 | 0.5 | JavaFoil+Calcfoil stall+Eppler ext transition
24 | 250000 | 0.5 | XFOIL ncrit=9
25 | 500000 | 0 | JavaFoil+Calcfoil stall+Eppler ext transition
26 | 500000 | 0 | XFOIL ncrit=9
27 | 500000 | 0.1 | JavaFoil+Calcfoil stall+Eppler ext transition
28 | 500000 | 0.1 | XFOIL ncrit=9
29 | 500000 | 0.25 | JavaFoil+Calcfoil stall+Eppler ext transition
30 | 500000 | 0.25 | XFOIL ncrit=9
31 | 500000 | 0.5 | JavaFoil+Calcfoil stall+Eppler ext transition
32 | 500000 | 0.5 | XFOIL ncrit=9
33 | 750000 | 0 | JavaFoil+Calcfoil stall+Eppler ext transition
34 | 750000 | 0 | XFOIL ncrit=9
35 | 750000 | 0.1 | JavaFoil+Calcfoil stall+Eppler ext transition
36 | 750000 | 0.1 | XFOIL ncrit=9
37 | 750000 | 0.25 | JavaFoil+Calcfoil stall+Eppler ext transition
38 | 750000 | 0.25 | XFOIL ncrit=9
39 | 750000 | 0.5 | JavaFoil+Calcfoil stall+Eppler ext transition
40 | 750000 | 0.5 | XFOIL ncrit=9
41 | 1000000 | 0 | JavaFoil+Calcfoil stall+Eppler ext transition
42 | 1000000 | 0 | XFOIL ncrit=9
43 | 1000000 | 0.1 | JavaFoil+Calcfoil stall+Eppler ext transition
44 | 1000000 | 0.1 | XFOIL ncrit=9
45 | 1000000 | 0.25 | JavaFoil+Calcfoil stall+Eppler ext transition
46 | 1000000 | 0.25 | XFOIL ncrit=9
47 | 1000000 | 0.5 | JavaFoil+Calcfoil stall+Eppler ext transition
48 | 1000000 | 0.5 | XFOIL ncrit=9
49 | 2000000 | 0 | JavaFoil+Calcfoil stall+Eppler ext transition
50 | 2000000 | 0 | XFOIL ncrit=9
51 | 2000000 | 0.1 | JavaFoil+Calcfoil stall+Eppler ext transition
52 | 2000000 | 0.1 | XFOIL ncrit=9
53 | 2000000 | 0.25 | JavaFoil+Calcfoil stall+Eppler ext transition
54 | 2000000 | 0.25 | XFOIL ncrit=9
55 | 2000000 | 0.5 | JavaFoil+Calcfoil stall+Eppler ext transition
56 | 2000000 | 0.5 | XFOIL ncrit=9
57 | 3000000 | 0 | JavaFoil+Calcfoil stall+Eppler ext transition
58 | 3000000 | 0 | XFOIL ncrit=9
59 | 3000000 | 0.1 | JavaFoil+Calcfoil stall+Eppler ext transition
60 | 3000000 | 0.1 | XFOIL ncrit=9
61 | 3000000 | 0.25 | JavaFoil+Calcfoil stall+Eppler ext transition
62 | 3000000 | 0.25 | XFOIL ncrit=9
63 | 3000000 | 0.5 | JavaFoil+Calcfoil stall+Eppler ext transition
64 | 3000000 | 0.5 | XFOIL ncrit=9
65 | 4000000 | 0 | JavaFoil+Calcfoil stall+Eppler ext transition
66 | 4000000 | 0 | XFOIL ncrit=9
67 | 4000000 | 0.1 | JavaFoil+Calcfoil stall+Eppler ext transition
68 | 4000000 | 0.1 | XFOIL ncrit=9
69 | 4000000 | 0.25 | JavaFoil+Calcfoil stall+Eppler ext transition
70 | 4000000 | 0.25 | XFOIL ncrit=9
71 | 4000000 | 0.5 | JavaFoil+Calcfoil stall+Eppler ext transition
72 | 4000000 | 0.5 | XFOIL ncrit=9
73 | 5000000 | 0 | JavaFoil+Calcfoil stall+Eppler ext transition
74 | 5000000 | 0 | XFOIL ncrit=9
75 | 5000000 | 0.1 | JavaFoil+Calcfoil stall+Eppler ext transition
76 | 5000000 | 0.1 | XFOIL ncrit=9
77 | 5000000 | 0.25 | JavaFoil+Calcfoil stall+Eppler ext transition
78 | 5000000 | 0.25 | XFOIL ncrit=9
79 | 5000000 | 0.5 | JavaFoil+Calcfoil stall+Eppler ext transition
80 | 5000000 | 0.5 | XFOIL ncrit=9
81 | 6000000 | 0 | JavaFoil+Calcfoil stall+Eppler ext transition
82 | 6000000 | 0 | XFOIL ncrit=9
83 | 6000000 | 0.1 | JavaFoil+Calcfoil stall+Eppler ext transition
84 | 6000000 | 0.1 | XFOIL ncrit=9
85 | 6000000 | 0.25 | JavaFoil+Calcfoil stall+Eppler ext transition
86 | 6000000 | 0.25 | XFOIL ncrit=9
87 | 6000000 | 0.5 | JavaFoil+Calcfoil stall+Eppler ext transition
88 | 6000000 | 0.5 | XFOIL ncrit=9
89 | 7000000 | 0 | JavaFoil+Calcfoil stall+Eppler ext transition
90 | 7000000 | 0 | XFOIL ncrit=9
91 | 7000000 | 0.1 | JavaFoil+Calcfoil stall+Eppler ext transition
92 | 7000000 | 0.1 | XFOIL ncrit=9
93 | 7000000 | 0.25 | JavaFoil+Calcfoil stall+Eppler ext transition
94 | 7000000 | 0.25 | XFOIL ncrit=9
95 | 7000000 | 0.5 | JavaFoil+Calcfoil stall+Eppler ext transition
96 | 7000000 | 0.5 | XFOIL ncrit=9
97 | 8000000 | 0 | JavaFoil+Calcfoil stall+Eppler ext transition
98 | 8000000 | 0 | XFOIL ncrit=9
99 | 8000000 | 0.1 | JavaFoil+Calcfoil stall+Eppler ext transition
100 | 8000000 | 0.1 | XFOIL ncrit=9
101 | 8000000 | 0.25 | JavaFoil+Calcfoil stall+Eppler ext transition
102 | 8000000 | 0.25 | XFOIL ncrit=9
103 | 8000000 | 0.5 | JavaFoil+Calcfoil stall+Eppler ext transition
104 | 8000000 | 0.5 | XFOIL ncrit=9
105 | 10000000 | 0 | JavaFoil+Calcfoil stall+Eppler ext transition
106 | 10000000 | 0 | XFOIL ncrit=9
107 | 10000000 | 0.1 | JavaFoil+Calcfoil stall+Eppler ext transition
108 | 10000000 | 0.1 | XFOIL ncrit=9
109 | 10000000 | 0.25 | JavaFoil+Calcfoil stall+Eppler ext transition
110 | 10000000 | 0.25 | XFOIL ncrit=9
111 | 10000000 | 0.5 | JavaFoil+Calcfoil stall+Eppler ext transition
112 | 10000000 | 0.5 | XFOIL ncrit=9
113 | 12000000 | 0 | JavaFoil+Calcfoil stall+Eppler ext transition
114 | 12000000 | 0 | XFOIL ncrit=9
115 | 12000000 | 0.1 | JavaFoil+Calcfoil stall+Eppler ext transition
116 | 12000000 | 0.1 | XFOIL ncrit=9
117 | 12000000 | 0.25 | JavaFoil+Calcfoil stall+Eppler ext transition
118 | 12000000 | 0.25 | XFOIL ncrit=9
119 | 12000000 | 0.5 | JavaFoil+Calcfoil stall+Eppler ext transition
120 | 12000000 | 0.5 | XFOIL ncrit=9
121 | 14000000 | 0 | JavaFoil+Calcfoil stall+Eppler ext transition
122 | 14000000 | 0 | XFOIL ncrit=9
123 | 14000000 | 0.1 | JavaFoil+Calcfoil stall+Eppler ext transition
124 | 14000000 | 0.1 | XFOIL ncrit=9
125 | 14000000 | 0.25 | JavaFoil+Calcfoil stall+Eppler ext transition
126 | 14000000 | 0.25 | XFOIL ncrit=9
127 | 14000000 | 0.5 | JavaFoil+Calcfoil stall+Eppler ext transition
128 | 14000000 | 0.5 | XFOIL ncrit=9
129 | 16000000 | 0 | JavaFoil+Calcfoil stall+Eppler ext transition
130 | 16000000 | 0 | XFOIL ncrit=9
131 | 16000000 | 0.1 | JavaFoil+Calcfoil stall+Eppler ext transition
132 | 16000000 | 0.1 | XFOIL ncrit=9
133 | 16000000 | 0.25 | JavaFoil+Calcfoil stall+Eppler ext transition
134 | 16000000 | 0.25 | XFOIL ncrit=9
135 | 16000000 | 0.5 | JavaFoil+Calcfoil stall+Eppler ext transition
136 | 16000000 | 0.5 | XFOIL ncrit=9
137 | 18000000 | 0 | JavaFoil+Calcfoil stall+Eppler ext transition
138 | 18000000 | 0 | XFOIL ncrit=9
139 | 18000000 | 0.1 | JavaFoil+Calcfoil stall+Eppler ext transition
140 | 18000000 | 0.1 | XFOIL ncrit=9
141 | 18000000 | 0.25 | JavaFoil+Calcfoil stall+Eppler ext transition
142 | 18000000 | 0.25 | XFOIL ncrit=9
143 | 18000000 | 0.5 | JavaFoil+Calcfoil stall+Eppler ext transition
144 | 18000000 | 0.5 | XFOIL ncrit=9
145 | 20000000 | 0 | JavaFoil+Calcfoil stall+Eppler ext transition
146 | 20000000 | 0 | XFOIL ncrit=9
147 | 20000000 | 0.1 | JavaFoil+Calcfoil stall+Eppler ext transition
148 | 20000000 | 0.1 | XFOIL ncrit=9
149 | 20000000 | 0.25 | JavaFoil+Calcfoil stall+Eppler ext transition
150 | 20000000 | 0.25 | XFOIL ncrit=9
151 | 20000000 | 0.5 | JavaFoil+Calcfoil stall+Eppler ext transition
152 | 20000000 | 0.5 | XFOIL ncrit=9

## 1. Re 50k Mach 0.00 (1)
BIGFOIL.COM POLAR EXPORT
NACA24113
NACA24113 |  |  |  | Cl Max: | 1.268 | at alpha= | 16 | deg
JavaFoil+Calcfoil stall+Eppler ext transition |  |  |  | L/D Max: | 26.512 | at alpha= | 4.5 | deg
Re: | 50000 |  |  | Cd Min: | 0.01707 | at alpha= | -0.5 | deg
Mach: | 0 |  |  | Cl=0 at alpha= | -0.94167 | deg
|  |  |  | @ Cl=0.1, Cd= | 0.017155
|  |  |  | @ Cl=0.4, Cd= | 0.019215
|  |  |  | @ Cl=0.6, Cd= | 0.022679
alpha (deg) | Cl | Cd | Cm | Cl/Cd
-19.5 | -0.764 | 0.31448 | 0.005 | -2.431
-19 | -0.781 | 0.29928 | 0.005 | -2.609
-18.5 | -0.797 | 0.27848 | 0.005 | -2.86
-18 | -0.811 | 0.26063 | 0.005 | -3.113
-17.5 | -0.825 | 0.24491 | 0.005 | -3.368
-17 | -0.837 | 0.23063 | 0.005 | -3.63
-16.5 | -0.848 | 0.21798 | 0.005 | -3.889
-16 | -0.857 | 0.20409 | 0.005 | -4.198
-15.5 | -0.863 | 0.19046 | 0.005 | -4.532
-15 | -0.866 | 0.17994 | 0.005 | -4.814
-14.5 | -0.867 | 0.16951 | 0.005 | -5.115
-14 | -0.865 | 0.15626 | 0.005 | -5.538
-13.5 | -0.861 | 0.14785 | 0.005 | -5.825
-13 | -0.854 | 0.13711 | 0.005 | -6.231
-12.5 | -0.845 | 0.12857 | 0.005 | -6.57
-12 | -0.832 | 0.11998 | 0.005 | -6.936
-11.5 | -0.817 | 0.11166 | 0.005 | -7.315
-11 | -0.799 | 0.10337 | 0.005 | -7.725
-10.5 | -0.777 | 0.09647 | 0.005 | -8.058
-10 | -0.753 | 0.08978 | 0.005 | -8.391
-9.5 | -0.727 | 0.0838 | 0.005 | -8.672
-9 | -0.697 | 0.07801 | 0.004 | -8.938
-8.5 | -0.665 | 0.073 | 0.004 | -9.111
-8 | -0.63 | 0.06798 | 0.004 | -9.271
-7.5 | -0.594 | 0.06352 | 0.004 | -9.345
-7 | -0.555 | 0.05947 | 0.004 | -9.332
-6.5 | -0.515 | 0.05575 | 0.004 | -9.234
-6 | -0.473 | 0.05177 | 0.004 | -9.139
-5.5 | -0.43 | 0.04889 | 0.004 | -8.799
-5 | -0.386 | 0.04612 | 0.004 | -8.365
-4.5 | -0.341 | 0.04396 | 0.004 | -7.746
-4 | -0.295 | 0.04179 | 0.004 | -7.048
-3.5 | -0.248 | 0.03984 | 0.004 | -6.221
-3 | -0.201 | 0.03802 | 0.004 | -5.279
-2.5 | -0.154 | 0.03547 | 0.004 | -4.335
-2 | -0.128 | 0.01845 | 0.007 | -6.93
-1.5 | -0.068 | 0.0185 | 0.006 | -3.657
-1 | -0.007 | 0.01919 | 0.006 | -0.377
-0.5 | 0.053 | 0.01707 | 0.006 | 3.104
0 | 0.114 | 0.01718 | 0.005 | 6.618
0.5 | 0.174 | 0.01796 | 0.005 | 9.687
1 | 0.234 | 0.01819 | 0.005 | 12.862
1.5 | 0.294 | 0.01849 | 0.004 | 15.884
2 | 0.353 | 0.01885 | 0.004 | 18.714
2.5 | 0.411 | 0.0193 | 0.003 | 21.296
3 | 0.468 | 0.01986 | 0.003 | 23.546
3.5 | 0.522 | 0.02062 | 0.003 | 25.319
4 | 0.573 | 0.02172 | 0.002 | 26.388
4.5 | 0.62 | 0.02339 | 0.002 | 26.512
5 | 0.665 | 0.02558 | 0.001 | 25.997
5.5 | 0.708 | 0.02827 | 0.001 | 25.057
6 | 0.752 | 0.03122 | 0.001 | 24.077
6.5 | 0.796 | 0.0342 | 0 | 23.269
7 | 0.84 | 0.03724 | 0 | 22.553
7.5 | 0.884 | 0.04033 | 0 | 21.912
8 | 0.927 | 0.0435 | -0.001 | 21.318
8.5 | 0.971 | 0.0467 | -0.001 | 20.781
9 | 1.013 | 0.04998 | -0.001 | 20.268
9.5 | 1.055 | 0.05327 | -0.002 | 19.803
10 | 1.096 | 0.05654 | -0.002 | 19.384
10.5 | 1.137 | 0.05964 | -0.002 | 19.061
11 | 1.175 | 0.06302 | -0.003 | 18.645
11.5 | 1.205 | 0.06833 | -0.003 | 17.629
12 | 1.228 | 0.07466 | -0.003 | 16.454
12.5 | 1.247 | 0.0819 | -0.003 | 15.228
13 | 1.258 | 0.09181 | -0.004 | 13.704
13.5 | 1.252 | 0.10773 | -0.004 | 11.619
14 | 1.243 | 0.12241 | -0.003 | 10.151
14.5 | 1.253 | 0.131 | -0.003 | 9.561
15 | 1.26 | 0.13952 | -0.003 | 9.034
15.5 | 1.266 | 0.14851 | -0.003 | 8.522
16 | 1.268 | 0.15817 | -0.003 | 8.015
16.5 | 1.267 | 0.16784 | -0.003 | 7.547
17 | 1.263 | 0.17864 | -0.003 | 7.068
17.5 | 1.256 | 0.18998 | -0.004 | 6.61
18 | 1.246 | 0.20077 | -0.004 | 6.206
18.5 | 1.234 | 0.21255 | -0.004 | 5.804
19 | 1.219 | 0.22605 | -0.004 | 5.391
19.5 | 1.202 | 0.23938 | -0.004 | 5.02
20 | 1.183 | 0.25488 | -0.004 | 4.641

## 2. Re 50k Mach 0.00 (2)
BIGFOIL.COM POLAR EXPORT
NACA24113
NACA24113 |  |  |  | Cl Max: | 0.7785 | at alpha= | 20 | deg
XFOIL ncrit=9 |  |  |  | L/D Max: | 20.4004 | at alpha= | 2 | deg
Re: | 50000 |  |  | Cd Min: | 0.23806 | at alpha= | 20 | deg
Mach: | 0 |  |  | Cl=0 at alpha= | -2.4201 | deg
|  |  |  | @ Cl=0.1, Cd= | 0.02558
|  |  |  | @ Cl=0.4, Cd= | 0.02362
|  |  |  | @ Cl=0.6, Cd= | 0.15457
alpha (deg) | Cl | Cd | Cm | Cl/Cd
-20 | -0.6615 | 0.23503 | 0.0407 | -2.8145
-19.5 | -0.6583 | 0.23569 | 0.0352 | -2.7931
-19 | -0.6328 | 0.22408 | 0.0336 | -2.824
-18.5 | -0.6143 | 0.2177 | 0.0311 | -2.8218
-18 | -0.6124 | 0.21725 | 0.0259 | -2.8189
-17.5 | -0.5896 | 0.20708 | 0.024 | -2.8472
-17 | -0.5692 | 0.19997 | 0.0221 | -2.8464
-16.5 | -0.5794 | 0.20156 | 0.0165 | -2.8746
-16 | -0.5414 | 0.18782 | 0.0166 | -2.8825
-15.5 | -0.5374 | 0.18438 | 0.0129 | -2.9146
-15 | -0.5209 | 0.17635 | 0.0108 | -2.9538
-14.5 | -0.507 | 0.17041 | 0.0089 | -2.9752
-14 | -0.4932 | 0.16319 | 0.007 | -3.0222
-13.5 | -0.5045 | 0.16084 | 0.0032 | -3.1367
-13 | -0.4697 | 0.15043 | 0.0036 | -3.1224
-12.5 | -0.4643 | 0.14409 | 0.0016 | -3.2223
-12 | -0.4619 | 0.1382 | -0.0001 | -3.3423
-11.5 | -0.4474 | 0.13131 | -0.0005 | -3.4072
-11 | -0.4323 | 0.12463 | -0.0006 | -3.4687
-10.5 | -0.4317 | 0.11924 | -0.0009 | -3.6204
-10 | -0.411 | 0.1125 | 0.0003 | -3.6533
-9.5 | -0.4063 | 0.10733 | 0.0018 | -3.7855
-9 | -0.3896 | 0.10121 | 0.0038 | -3.8494
-8.5 | -0.3631 | 0.09545 | 0.0069 | -3.8041
-8 | -0.3319 | 0.08949 | 0.0096 | -3.7088
-7.5 | -0.3063 | 0.08382 | 0.012 | -3.6543
-6.5 | -0.5797 | 0.05321 | -0.0078 | -10.8946
-6 | -0.5757 | 0.04698 | -0.002 | -12.2542
-5.5 | -0.5679 | 0.04263 | 0.0053 | -13.3216
-5 | -0.5452 | 0.03805 | 0.01 | -14.3285
-4.5 | -0.5179 | 0.03454 | 0.0143 | -14.9942
-4 | -0.489 | 0.03206 | 0.0183 | -15.2527
-3.5 | -0.4556 | 0.02985 | 0.0211 | -15.263
-2.5 | -0.0097 | 0.02525 | -0.0229 | -0.38416
-2 | 0.051 | 0.02603 | -0.0315 | 1.9593
-1.5 | 0.2425 | 0.02427 | -0.0576 | 9.9918
-1 | 0.3386 | 0.02322 | -0.0643 | 14.5823
-0.5 | 0.3786 | 0.02341 | -0.0611 | 16.1726
0 | 0.4164 | 0.02378 | -0.0574 | 17.5105
0.5 | 0.4526 | 0.02448 | -0.0542 | 18.4886
1 | 0.4896 | 0.02522 | -0.0509 | 19.4132
1.5 | 0.5236 | 0.02637 | -0.0478 | 19.8559
2 | 0.5604 | 0.02747 | -0.0446 | 20.4004
2.5 | 0.5911 | 0.02919 | -0.0414 | 20.2501
3 | 0.6228 | 0.03094 | -0.0381 | 20.1293
3.5 | 0.6529 | 0.03293 | -0.0346 | 19.8269
4 | 0.68 | 0.03523 | -0.031 | 19.3017
4.5 | 0.7009 | 0.03812 | -0.0271 | 18.3867
5 | 0.7126 | 0.04182 | -0.0227 | 17.0397
5.5 | 0.7039 | 0.04712 | -0.0177 | 14.9385
6 | 0.6779 | 0.0539 | -0.0126 | 12.577
6.5 | 0.5966 | 0.06452 | -0.0075 | 9.2467
7 | 0.5451 | 0.07407 | -0.0062 | 7.3593
7.5 | 0.5372 | 0.08206 | -0.007 | 6.5464
8.5 | 0.4594 | 0.09951 | -0.0116 | 4.6166
9 | 0.4996 | 0.10616 | -0.0121 | 4.7061
9.5 | 0.5002 | 0.11059 | -0.0108 | 4.523
10 | 0.5115 | 0.11528 | -0.0099 | 4.437
11 | 0.5649 | 0.12902 | -0.0104 | 4.3784
11.5 | 0.557 | 0.13289 | -0.01 | 4.1914
12 | 0.5656 | 0.13836 | -0.0103 | 4.0879
12.5 | 0.5783 | 0.14423 | -0.0108 | 4.0096
13 | 0.5919 | 0.15039 | -0.0116 | 3.9358
13.5 | 0.6039 | 0.15659 | -0.0127 | 3.8566
14 | 0.6161 | 0.16284 | -0.0139 | 3.7835
14.5 | 0.6277 | 0.16906 | -0.0154 | 3.7129
15 | 0.6394 | 0.17546 | -0.0172 | 3.6441
15.5 | 0.6534 | 0.1821 | -0.019 | 3.5881
16 | 0.6736 | 0.18986 | -0.0205 | 3.5479
16.5 | 0.6995 | 0.199 | -0.0218 | 3.5151
17 | 0.6971 | 0.20131 | -0.0251 | 3.4628
17.5 | 0.7048 | 0.20684 | -0.0283 | 3.4075
18 | 0.7241 | 0.21461 | -0.0303 | 3.374
18.5 | 0.7439 | 0.22174 | -0.0323 | 3.3548
19 | 0.7467 | 0.22533 | -0.0366 | 3.3138
19.5 | 0.77 | 0.23463 | -0.0384 | 3.2818
20 | 0.7785 | 0.23806 | -0.0422 | 3.2702

## 3. Re 50k Mach 0.10 (1)
BIGFOIL.COM POLAR EXPORT
NACA24113
NACA24113 |  |  |  | Cl Max: | 1.257 | at alpha= | 15.5 | deg
JavaFoil+Calcfoil stall+Eppler ext transition |  |  |  | L/D Max: | 26.274 | at alpha= | 4.5 | deg
Re: | 50000 |  |  | Cd Min: | 0.01711 | at alpha= | -0.5 | deg
Mach: | 0.1 |  |  | Cl=0 at alpha= | -0.94167 | deg
|  |  |  | @ Cl=0.1, Cd= | 0.017202
|  |  |  | @ Cl=0.4, Cd= | 0.019269
|  |  |  | @ Cl=0.6, Cd= | 0.022846
alpha (deg) | Cl | Cd | Cm | Cl/Cd
-19 | -0.733 | 0.3106 | 0.005 | -2.36
-18.5 | -0.752 | 0.29886 | 0.005 | -2.516
-18 | -0.77 | 0.27541 | 0.005 | -2.795
-17.5 | -0.787 | 0.26101 | 0.005 | -3.014
-17 | -0.802 | 0.24305 | 0.005 | -3.301
-16.5 | -0.816 | 0.22787 | 0.005 | -3.583
-16 | -0.829 | 0.21261 | 0.005 | -3.897
-15.5 | -0.838 | 0.19748 | 0.005 | -4.245
-15 | -0.844 | 0.18543 | 0.005 | -4.553
-14.5 | -0.848 | 0.17179 | 0.005 | -4.936
-14 | -0.849 | 0.16036 | 0.005 | -5.295
-13.5 | -0.847 | 0.15143 | 0.005 | -5.596
-13 | -0.843 | 0.14015 | 0.005 | -6.015
-12.5 | -0.835 | 0.13131 | 0.005 | -6.363
-12 | -0.825 | 0.12166 | 0.005 | -6.781
-11.5 | -0.811 | 0.11328 | 0.005 | -7.162
-11 | -0.795 | 0.10537 | 0.005 | -7.542
-10.5 | -0.775 | 0.09829 | 0.005 | -7.883
-10 | -0.752 | 0.09119 | 0.005 | -8.246
-9.5 | -0.726 | 0.08503 | 0.005 | -8.54
-9 | -0.698 | 0.07903 | 0.004 | -8.826
-8.5 | -0.666 | 0.07342 | 0.004 | -9.069
-8 | -0.632 | 0.06866 | 0.004 | -9.198
-7.5 | -0.595 | 0.06405 | 0.004 | -9.291
-7 | -0.557 | 0.05973 | 0.004 | -9.32
-6.5 | -0.517 | 0.05597 | 0.004 | -9.23
-6 | -0.475 | 0.05196 | 0.004 | -9.14
-5.5 | -0.432 | 0.04906 | 0.004 | -8.802
-5 | -0.387 | 0.04624 | 0.004 | -8.379
-4.5 | -0.342 | 0.0441 | 0.004 | -7.756
-4 | -0.296 | 0.04186 | 0.004 | -7.067
-3.5 | -0.249 | 0.03992 | 0.004 | -6.237
-3 | -0.202 | 0.03811 | 0.004 | -5.291
-2.5 | -0.154 | 0.03571 | 0.004 | -4.322
-2 | -0.128 | 0.0185 | 0.007 | -6.945
-1.5 | -0.068 | 0.01855 | 0.006 | -3.665
-1 | -0.007 | 0.01921 | 0.006 | -0.379
-0.5 | 0.053 | 0.01711 | 0.006 | 3.112
0 | 0.114 | 0.01723 | 0.005 | 6.634
0.5 | 0.175 | 0.018 | 0.005 | 9.711
1 | 0.235 | 0.01824 | 0.005 | 12.889
1.5 | 0.295 | 0.01854 | 0.004 | 15.913
2 | 0.354 | 0.01891 | 0.004 | 18.738
2.5 | 0.413 | 0.01937 | 0.003 | 21.307
3 | 0.469 | 0.01995 | 0.003 | 23.53
3.5 | 0.524 | 0.02075 | 0.003 | 25.243
4 | 0.575 | 0.02192 | 0.002 | 26.215
4.5 | 0.622 | 0.02366 | 0.002 | 26.274
5 | 0.666 | 0.02597 | 0.001 | 25.658
5.5 | 0.71 | 0.02867 | 0.001 | 24.766
6 | 0.754 | 0.03166 | 0.001 | 23.809
6.5 | 0.798 | 0.03472 | 0 | 22.979
7 | 0.842 | 0.03772 | 0 | 22.331
7.5 | 0.887 | 0.04085 | 0 | 21.703
8 | 0.931 | 0.04399 | -0.001 | 21.153
8.5 | 0.974 | 0.04724 | -0.001 | 20.613
9 | 1.016 | 0.05055 | -0.001 | 20.106
9.5 | 1.058 | 0.05385 | -0.002 | 19.653
10 | 1.099 | 0.05715 | -0.002 | 19.236
10.5 | 1.14 | 0.06026 | -0.002 | 18.92
11 | 1.177 | 0.064 | -0.003 | 18.388
11.5 | 1.206 | 0.06944 | -0.003 | 17.362
12 | 1.229 | 0.07599 | -0.003 | 16.167
12.5 | 1.245 | 0.08402 | -0.003 | 14.822
13 | 1.253 | 0.09468 | -0.004 | 13.234
13.5 | 1.241 | 0.11187 | -0.003 | 11.094
14 | 1.238 | 0.12403 | -0.003 | 9.982
14.5 | 1.248 | 0.1327 | -0.003 | 9.401
15 | 1.254 | 0.14123 | -0.003 | 8.876
15.5 | 1.257 | 0.15082 | -0.003 | 8.331
16 | 1.256 | 0.16026 | -0.003 | 7.837
16.5 | 1.252 | 0.17076 | -0.003 | 7.333
17 | 1.245 | 0.18203 | -0.003 | 6.84
17.5 | 1.235 | 0.19286 | -0.003 | 6.403
18 | 1.221 | 0.20583 | -0.004 | 5.935
18.5 | 1.205 | 0.21846 | -0.004 | 5.518
19 | 1.187 | 0.23259 | -0.004 | 5.103
19.5 | 1.166 | 0.24545 | -0.004 | 4.75
20 | 1.143 | 0.26115 | -0.004 | 4.377

## 4. Re 50k Mach 0.10 (2)
BIGFOIL.COM POLAR EXPORT
NACA24113
NACA24113 |  |  |  | Cl Max: | 0.7805 | at alpha= | 20 | deg
XFOIL ncrit=9 |  |  |  | L/D Max: | 20.1112 | at alpha= | 2 | deg
Re: | 50000 |  |  | Cd Min: | 0.23888 | at alpha= | 20 | deg
Mach: | 0.1 |  |  | Cl=0 at alpha= | -2.4129 | deg
|  |  |  | @ Cl=0.1, Cd= | 0.025722
|  |  |  | @ Cl=0.4, Cd= | 0.023764
|  |  |  | @ Cl=0.6, Cd= | 0.15489
alpha (deg) | Cl | Cd | Cm | Cl/Cd
-20 | -0.6635 | 0.23589 | 0.0411 | -2.8128
-19.5 | -0.6618 | 0.23738 | 0.0353 | -2.7879
-19 | -0.6336 | 0.22454 | 0.0341 | -2.8218
-18.5 | -0.6158 | 0.21841 | 0.0314 | -2.8195
-18 | -0.6157 | 0.21879 | 0.026 | -2.8141
-17.5 | -0.5893 | 0.20731 | 0.0244 | -2.8426
-17 | -0.5702 | 0.20061 | 0.0223 | -2.8423
-16.5 | -0.5825 | 0.203 | 0.0165 | -2.8695
-16 | -0.5414 | 0.18829 | 0.0168 | -2.8754
-15.5 | -0.5401 | 0.18557 | 0.0129 | -2.9105
-15 | -0.519 | 0.17653 | 0.0112 | -2.94
-14.5 | -0.5086 | 0.1713 | 0.0088 | -2.9691
-14 | -0.4914 | 0.16352 | 0.0072 | -3.0051
-13.5 | -0.5074 | 0.16195 | 0.003 | -3.1331
-13 | -0.4694 | 0.15099 | 0.0036 | -3.1088
-12.5 | -0.461 | 0.14439 | 0.0018 | -3.1927
-12 | -0.4552 | 0.13822 | 0.0004 | -3.2933
-11.5 | -0.4426 | 0.13156 | -0.0002 | -3.3642
-11 | -0.4295 | 0.12504 | -0.0005 | -3.4349
-10.5 | -0.4347 | 0.12011 | -0.0011 | -3.6192
-10 | -0.4111 | 0.1131 | 0.0003 | -3.6348
-9.5 | -0.4095 | 0.10814 | 0.0017 | -3.7868
-9 | -0.3834 | 0.10134 | 0.0038 | -3.7833
-8.5 | -0.3579 | 0.09561 | 0.0067 | -3.7433
-8 | -0.3296 | 0.08976 | 0.0094 | -3.672
-7.5 | -0.3054 | 0.08413 | 0.0118 | -3.6301
-6.5 | -0.5775 | 0.05377 | -0.0084 | -10.7402
-6 | -0.5753 | 0.04752 | -0.0025 | -12.1065
-5.5 | -0.5694 | 0.04317 | 0.0049 | -13.1897
-5 | -0.5476 | 0.03854 | 0.0098 | -14.2086
-4.5 | -0.5211 | 0.03494 | 0.0141 | -14.9141
-4 | -0.4927 | 0.03239 | 0.0182 | -15.2115
-3.5 | -0.46 | 0.03018 | 0.0212 | -15.2419
-3 | -0.4239 | 0.02866 | 0.0232 | -14.7906
-2.5 | -0.0138 | 0.02552 | -0.0227 | -0.54075
-2 | 0.0654 | 0.02606 | -0.0342 | 2.5096
-1.5 | 0.2519 | 0.02424 | -0.0591 | 10.3919
-1 | 0.3397 | 0.02336 | -0.0643 | 14.542
-0.5 | 0.3808 | 0.02352 | -0.0611 | 16.1905
0 | 0.4178 | 0.02399 | -0.0576 | 17.4156
0.5 | 0.4542 | 0.02469 | -0.0543 | 18.3961
1 | 0.4907 | 0.02552 | -0.0511 | 19.2281
1.5 | 0.5266 | 0.02653 | -0.0478 | 19.8492
2 | 0.5607 | 0.02788 | -0.0447 | 20.1112
2.5 | 0.593 | 0.02949 | -0.0414 | 20.1085
3 | 0.6254 | 0.03119 | -0.0381 | 20.0513
3.5 | 0.656 | 0.03317 | -0.0346 | 19.7769
4 | 0.6833 | 0.03548 | -0.0309 | 19.2587
4.5 | 0.7039 | 0.03842 | -0.0269 | 18.3212
5 | 0.7134 | 0.04228 | -0.0224 | 16.8732
5.5 | 0.6981 | 0.04803 | -0.0171 | 14.5347
6 | 0.6555 | 0.05599 | -0.0118 | 11.7074
6.5 | 0.5779 | 0.06622 | -0.0071 | 8.727
7 | 0.5578 | 0.07369 | -0.0058 | 7.5695
7.5 | 0.565 | 0.08021 | -0.0054 | 7.044
9 | 0.5053 | 0.10726 | -0.0124 | 4.711
9.5 | 0.4954 | 0.1107 | -0.0104 | 4.4752
10 | 0.5121 | 0.1158 | -0.0098 | 4.4223
10.5 | 0.5428 | 0.12264 | -0.0101 | 4.426
11 | 0.559 | 0.12908 | -0.0102 | 4.3306
11.5 | 0.5543 | 0.13317 | -0.0099 | 4.1623
12 | 0.5647 | 0.1388 | -0.0102 | 4.0684
12.5 | 0.5782 | 0.14475 | -0.0108 | 3.9945
13 | 0.5924 | 0.15096 | -0.0116 | 3.9242
13.5 | 0.6044 | 0.15717 | -0.0127 | 3.8455
14 | 0.6167 | 0.16343 | -0.0139 | 3.7735
14.5 | 0.6283 | 0.16965 | -0.0155 | 3.7035
15 | 0.6398 | 0.17602 | -0.0173 | 3.6348
15.5 | 0.6537 | 0.18264 | -0.0191 | 3.5792
16 | 0.6736 | 0.19036 | -0.0207 | 3.5386
16.5 | 0.6994 | 0.19949 | -0.022 | 3.5059
17 | 0.6986 | 0.20206 | -0.0253 | 3.4574
17.5 | 0.7062 | 0.20753 | -0.0285 | 3.4029
18 | 0.7255 | 0.2153 | -0.0306 | 3.3697
18.5 | 0.7455 | 0.22254 | -0.0326 | 3.35
19 | 0.7486 | 0.22611 | -0.0369 | 3.3108
19.5 | 0.7721 | 0.23552 | -0.0387 | 3.2783
20 | 0.7805 | 0.23888 | -0.0426 | 3.2673

## 5. Re 50k Mach 0.25 (1)
BIGFOIL.COM POLAR EXPORT
NACA24113
NACA24113 |  |  |  | Cl Max: | 1.223 | at alpha= | 12.5 | deg
JavaFoil+Calcfoil stall+Eppler ext transition |  |  |  | L/D Max: | 25.06 | at alpha= | 4 | deg
Re: | 50000 |  |  | Cd Min: | 0.01734 | at alpha= | -0.5 | deg
Mach: | 0.25 |  |  | Cl=0 at alpha= | -0.94355 | deg
|  |  |  | @ Cl=0.1, Cd= | 0.017855
|  |  |  | @ Cl=0.4, Cd= | 0.019609
|  |  |  | @ Cl=0.6, Cd= | 0.024078
alpha (deg) | Cl | Cd | Cm | Cl/Cd
-16.5 | -0.532 | 0.34324 | 0.005 | -1.549
-16 | -0.576 | 0.30415 | 0.005 | -1.894
-15.5 | -0.616 | 0.26989 | 0.005 | -2.284
-15 | -0.65 | 0.24329 | 0.005 | -2.673
-14.5 | -0.68 | 0.22256 | 0.005 | -3.057
-14 | -0.706 | 0.19706 | 0.005 | -3.583
-13.5 | -0.727 | 0.18331 | 0.005 | -3.967
-13 | -0.744 | 0.16495 | 0.005 | -4.508
-12.5 | -0.755 | 0.15263 | 0.005 | -4.946
-12 | -0.761 | 0.13802 | 0.005 | -5.514
-11.5 | -0.762 | 0.12756 | 0.005 | -5.975
-11 | -0.758 | 0.11721 | 0.005 | -6.469
-10.5 | -0.749 | 0.1065 | 0.005 | -7.035
-10 | -0.735 | 0.09842 | 0.005 | -7.472
-9.5 | -0.717 | 0.09051 | 0.005 | -7.922
-9 | -0.694 | 0.08387 | 0.005 | -8.278
-8.5 | -0.667 | 0.07729 | 0.004 | -8.63
-8 | -0.636 | 0.0717 | 0.004 | -8.868
-7.5 | -0.602 | 0.0664 | 0.004 | -9.062
-7 | -0.565 | 0.06164 | 0.004 | -9.163
-6.5 | -0.526 | 0.0576 | 0.004 | -9.126
-6 | -0.484 | 0.05326 | 0.004 | -9.094
-5.5 | -0.441 | 0.05011 | 0.004 | -8.806
-5 | -0.396 | 0.04708 | 0.004 | -8.419
-4.5 | -0.35 | 0.04478 | 0.004 | -7.823
-4 | -0.303 | 0.04246 | 0.004 | -7.141
-3.5 | -0.255 | 0.04044 | 0.004 | -6.312
-3 | -0.207 | 0.03859 | 0.004 | -5.357
-2.5 | -0.158 | 0.03666 | 0.004 | -4.305
-2 | -0.132 | 0.01881 | 0.007 | -7.011
-1.5 | -0.07 | 0.01881 | 0.006 | -3.713
-1 | -0.007 | 0.01837 | 0.006 | -0.407
-0.5 | 0.055 | 0.01734 | 0.006 | 3.154
0 | 0.117 | 0.01805 | 0.005 | 6.5
0.5 | 0.179 | 0.01825 | 0.005 | 9.834
1 | 0.241 | 0.01851 | 0.005 | 13.032
1.5 | 0.303 | 0.01885 | 0.004 | 16.052
2 | 0.363 | 0.01927 | 0.004 | 18.841
2.5 | 0.422 | 0.01981 | 0.004 | 21.314
3 | 0.479 | 0.02053 | 0.003 | 23.326
3.5 | 0.532 | 0.02161 | 0.003 | 24.631
4 | 0.582 | 0.02322 | 0.002 | 25.06
4.5 | 0.629 | 0.02546 | 0.002 | 24.691
5 | 0.674 | 0.02816 | 0.001 | 23.931
5.5 | 0.719 | 0.03108 | 0.001 | 23.147
6 | 0.765 | 0.03411 | 0.001 | 22.433
6.5 | 0.811 | 0.03721 | 0 | 21.797
7 | 0.857 | 0.04032 | 0 | 21.256
7.5 | 0.903 | 0.04346 | 0 | 20.77
8 | 0.948 | 0.04673 | -0.001 | 20.28
8.5 | 0.992 | 0.05011 | -0.001 | 19.787
9 | 1.037 | 0.0566 | -0.001 | 18.317
9.5 | 1.076 | 0.05711 | -0.002 | 18.845
10 | 1.117 | 0.06069 | -0.002 | 18.4
10.5 | 1.156 | 0.06422 | -0.002 | 17.993
11 | 1.186 | 0.06936 | -0.003 | 17.097
11.5 | 1.208 | 0.07614 | -0.003 | 15.871
12 | 1.222 | 0.08463 | -0.003 | 14.445
12.5 | 1.223 | 0.09699 | -0.003 | 12.61
13 | 1.2 | 0.11473 | -0.003 | 10.457
13.5 | 1.201 | 0.12443 | -0.003 | 9.654
14 | 1.203 | 0.13357 | -0.003 | 9.01
14.5 | 1.201 | 0.14402 | -0.003 | 8.341
15 | 1.191 | 0.15464 | -0.003 | 7.703
15.5 | 1.175 | 0.16623 | -0.003 | 7.069
16 | 1.153 | 0.18005 | -0.003 | 6.404
16.5 | 1.125 | 0.19444 | -0.003 | 5.786
17 | 1.091 | 0.20996 | -0.003 | 5.196
17.5 | 1.052 | 0.22865 | -0.003 | 4.599

## 6. Re 50k Mach 0.25 (2)
BIGFOIL.COM POLAR EXPORT
NACA24113
NACA24113 |  |  |  | Cl Max: | 0.7922 | at alpha= | 20 | deg
XFOIL ncrit=9 |  |  |  | L/D Max: | 19.7356 | at alpha= | 2 | deg
Re: | 50000 |  |  | Cd Min: | 0.2435 | at alpha= | 20 | deg
Mach: | 0.25 |  |  | Cl=0 at alpha= | -2.2521 | deg
|  |  |  | @ Cl=0.1, Cd= | 0.026343
|  |  |  | @ Cl=0.4, Cd= | 0.024362
|  |  |  | @ Cl=0.6, Cd= | 0.15554
alpha (deg) | Cl | Cd | Cm | Cl/Cd
-20 | -0.677 | 0.24171 | 0.0425 | -2.8009
-19 | -0.6403 | 0.22777 | 0.0363 | -2.8112
-18.5 | -0.6262 | 0.22321 | 0.0325 | -2.8054
-18 | -0.6348 | 0.22796 | 0.0262 | -2.7847
-17.5 | -0.5913 | 0.20967 | 0.0265 | -2.8201
-17 | -0.5783 | 0.20499 | 0.023 | -2.8211
-16.5 | -0.5707 | 0.20041 | 0.019 | -2.8477
-16 | -0.5436 | 0.19124 | 0.0179 | -2.8425
-15.5 | -0.5571 | 0.19293 | 0.0124 | -2.8876
-15 | -0.5145 | 0.17852 | 0.0125 | -2.882
-14.5 | -0.523 | 0.17747 | 0.0082 | -2.947
-14 | -0.4873 | 0.16595 | 0.008 | -2.9364
-13.5 | -0.4877 | 0.16123 | 0.0048 | -3.0249
-13 | -0.4773 | 0.15545 | 0.0031 | -3.0704
-12.5 | -0.4521 | 0.14672 | 0.0025 | -3.0814
-12 | -0.4407 | 0.14018 | 0.0013 | -3.1438
-11.5 | -0.4307 | 0.13384 | 0.0004 | -3.218
-11 | -0.4263 | 0.12808 | -0.0006 | -3.3284
-10.5 | -0.4199 | 0.12166 | -0.0009 | -3.4514
-10 | -0.4239 | 0.11732 | -0.0004 | -3.6132
-9.5 | -0.3905 | 0.10936 | 0.0015 | -3.5708
-9 | -0.3628 | 0.10284 | 0.0034 | -3.5278
-8.5 | -0.3402 | 0.09705 | 0.006 | -3.5054
-8 | -0.3179 | 0.09121 | 0.0083 | -3.4854
-6.5 | -0.5622 | 0.05661 | -0.0116 | -9.9311
-6 | -0.5702 | 0.05034 | -0.0056 | -11.327
-5.5 | -0.5696 | 0.04502 | 0.0014 | -12.6522
-5 | -0.559 | 0.04126 | 0.0082 | -13.5482
-4.5 | -0.5372 | 0.03719 | 0.013 | -14.4447
-4 | -0.5121 | 0.03427 | 0.0175 | -14.9431
-3.5 | -0.4842 | 0.03231 | 0.0214 | -14.9861
-3 | -0.4509 | 0.0304 | 0.0236 | -14.8322
-2 | 0.152 | 0.02596 | -0.0495 | 5.8552
-1.5 | 0.2992 | 0.02414 | -0.066 | 12.3944
-1 | 0.355 | 0.02391 | -0.0652 | 14.8473
-0.5 | 0.3928 | 0.02424 | -0.0616 | 16.2046
0 | 0.43 | 0.02487 | -0.0583 | 17.2899
0.5 | 0.4665 | 0.02567 | -0.055 | 18.173
1 | 0.5033 | 0.02662 | -0.0516 | 18.9068
1.5 | 0.5377 | 0.02788 | -0.0483 | 19.2862
2 | 0.5747 | 0.02912 | -0.0449 | 19.7356
2.5 | 0.6022 | 0.03123 | -0.0414 | 19.2827
3 | 0.6286 | 0.0335 | -0.0376 | 18.7642
3.5 | 0.6513 | 0.03615 | -0.0336 | 18.0166
4 | 0.6666 | 0.03939 | -0.0291 | 16.9231
4.5 | 0.6715 | 0.0434 | -0.0241 | 15.4724
5 | 0.6696 | 0.04804 | -0.019 | 13.9384
5.5 | 0.6774 | 0.05222 | -0.0145 | 12.972
6 | 0.5616 | 0.06424 | -0.008 | 8.7422
6.5 | 0.5304 | 0.0716 | -0.0059 | 7.4078
7 | 0.51 | 0.07927 | -0.0057 | 6.4337
9 | 0.4736 | 0.10759 | -0.01 | 4.4019
9.5 | 0.4882 | 0.11261 | -0.0094 | 4.3353
10 | 0.5213 | 0.11935 | -0.0096 | 4.3678
10.5 | 0.5383 | 0.1257 | -0.0096 | 4.2824
11 | 0.5371 | 0.12998 | -0.0092 | 4.1322
11.5 | 0.5488 | 0.13541 | -0.0093 | 4.0529
12 | 0.5641 | 0.1415 | -0.0099 | 3.9866
12.5 | 0.5803 | 0.14781 | -0.0106 | 3.926
13 | 0.5979 | 0.15445 | -0.0114 | 3.8712
13.5 | 0.6098 | 0.16064 | -0.0126 | 3.7961
14 | 0.6213 | 0.16684 | -0.014 | 3.7239
14.5 | 0.6323 | 0.17295 | -0.0158 | 3.656
15 | 0.6435 | 0.17919 | -0.0178 | 3.5912
15.5 | 0.657 | 0.18574 | -0.0199 | 3.5372
16 | 0.676 | 0.19334 | -0.0218 | 3.4964
16.5 | 0.7016 | 0.20252 | -0.0233 | 3.4643
17 | 0.7072 | 0.20618 | -0.0263 | 3.43
17.5 | 0.7144 | 0.21139 | -0.0299 | 3.3795
18 | 0.7344 | 0.21939 | -0.0321 | 3.3475
18.5 | 0.7545 | 0.22668 | -0.0344 | 3.3285
19 | 0.7595 | 0.23054 | -0.0388 | 3.2944
19.5 | 0.785 | 0.24075 | -0.0406 | 3.2606
20 | 0.7922 | 0.2435 | -0.045 | 3.2534

## 7. Re 50k Mach 0.50 (1)
BIGFOIL.COM POLAR EXPORT
NACA24113
NACA24113 |  |  |  | Cl Max: | 1.157 | at alpha= | 20 | deg
JavaFoil+Calcfoil stall+Eppler ext transition |  |  |  | L/D Max: | 20.059 | at alpha= | 3 | deg
Re: | 50000 |  |  | Cd Min: | 0.01914 | at alpha= | 0 | deg
Mach: | 0.5 |  |  | Cl=0 at alpha= | -0.94203 | deg
|  |  |  | @ Cl=0.1, Cd= | 0.01927
|  |  |  | @ Cl=0.4, Cd= | 0.021635
|  |  |  | @ Cl=0.6, Cd= | 0.030332
alpha (deg) | Cl | Cd | Cm | Cl/Cd
-20 | -1.029 | 0.47214 | 0.009 | -2.179
-19.5 | -1.003 | 0.46119 | 0.009 | -2.175
-19 | -0.976 | 0.45503 | 0.009 | -2.144
-18.5 | -0.95 | 0.45053 | 0.009 | -2.108
-18 | -0.924 | 0.43758 | 0.009 | -2.111
-17.5 | -0.896 | 0.42119 | 0.009 | -2.129
-17 | -0.87 | 0.42063 | 0.009 | -2.069
-16.5 | -0.844 | 0.4166 | 0.008 | -2.026
-16 | -0.817 | 0.37596 | 0.008 | -2.172
-15.5 | -0.79 | 0.37133 | 0.008 | -2.129
-15 | -0.764 | 0.36764 | 0.008 | -2.078
-14.5 | -0.737 | 0.3556 | 0.008 | -2.072
-14 | -0.71 | 0.34268 | 0.008 | -2.072
-13.5 | -0.683 | 0.33414 | 0.007 | -2.043
-13 | -0.656 | 0.33065 | 0.007 | -1.984
-12.5 | -0.63 | 0.32188 | 0.007 | -1.956
-12 | -0.602 | 0.30783 | 0.007 | -1.956
-11.5 | -0.575 | 0.30478 | 0.007 | -1.888
-11 | -0.548 | 0.28775 | 0.006 | -1.904
-10.5 | -0.521 | 0.27289 | 0.006 | -1.91
-10 | -0.494 | 0.26158 | 0.006 | -1.887
-9.5 | -0.467 | 0.24502 | 0.006 | -1.905
-9 | -0.439 | 0.23762 | 0.005 | -1.849
-8.5 | -0.412 | 0.22413 | 0.005 | -1.839
-8 | -0.385 | 0.22188 | 0.005 | -1.736
-7.5 | -0.358 | 0.17104 | 0.004 | -2.091
-7 | -0.518 | 0.08816 | 0.004 | -5.88
-6.5 | -0.525 | 0.07304 | 0.004 | -7.187
-6 | -0.504 | 0.06424 | 0.004 | -7.85
-5.5 | -0.471 | 0.05721 | 0.004 | -8.228
-5 | -0.429 | 0.05233 | 0.004 | -8.2
-4.5 | -0.383 | 0.04842 | 0.004 | -7.908
-4 | -0.334 | 0.04516 | 0.004 | -7.387
-3.5 | -0.282 | 0.04257 | 0.004 | -6.627
-3 | -0.229 | 0.04036 | 0.004 | -5.673
-2.5 | -0.175 | 0.03854 | 0.004 | -4.533
-2 | -0.12 | 0.03679 | 0.004 | -3.255
-1.5 | -0.078 | 0.01939 | 0.007 | -4.015
-1 | -0.008 | 0.01938 | 0.007 | -0.43
-0.5 | 0.061 | 0.01944 | 0.006 | 3.162
0 | 0.13 | 0.01914 | 0.006 | 6.816
0.5 | 0.199 | 0.01945 | 0.006 | 10.236
1 | 0.267 | 0.01989 | 0.005 | 13.409
1.5 | 0.332 | 0.02052 | 0.005 | 16.199
2 | 0.395 | 0.0215 | 0.004 | 18.371
2.5 | 0.453 | 0.02306 | 0.004 | 19.659
3 | 0.508 | 0.02533 | 0.003 | 20.059
3.5 | 0.561 | 0.02812 | 0.003 | 19.934
4 | 0.613 | 0.03107 | 0.002 | 19.735
4.5 | 0.666 | 0.03409 | 0.002 | 19.53
5 | 0.719 | 0.03718 | 0.002 | 19.327
5.5 | 0.772 | 0.04026 | 0.001 | 19.168
6 | 0.825 | 0.04344 | 0.001 | 18.993
6.5 | 0.878 | 0.04679 | 0 | 18.755
7 | 0.928 | 0.05052 | 0 | 18.373
7.5 | 0.976 | 0.05461 | 0 | 17.874
8 | 1.021 | 0.05919 | -0.001 | 17.245
8.5 | 1.061 | 0.0643 | -0.001 | 16.494
9 | 1.095 | 0.07002 | -0.001 | 15.633
9.5 | 1.117 | 0.07706 | -0.002 | 14.493
10 | 1.109 | 0.08876 | -0.002 | 12.495
10.5 | 1.031 | 0.10892 | -0.002 | 9.467
11 | 0.906 | 0.13168 | -0.001 | 6.877
11.5 | 0.68 | 0.23735 | -0.002 | 2.866
12 | 0.708 | 0.26356 | -0.002 | 2.686
12.5 | 0.735 | 0.28823 | -0.002 | 2.552
13 | 0.763 | 0.31723 | -0.003 | 2.406
13.5 | 0.791 | 0.33412 | -0.003 | 2.368
14 | 0.819 | 0.35352 | -0.003 | 2.317
14.5 | 0.847 | 0.38105 | -0.004 | 2.224
15 | 0.875 | 0.39251 | -0.004 | 2.23
15.5 | 0.904 | 0.40395 | -0.005 | 2.237
16 | 0.932 | 0.42363 | -0.005 | 2.201
16.5 | 0.96 | 0.44652 | -0.005 | 2.15
17 | 0.988 | 0.45242 | -0.006 | 2.183
17.5 | 1.016 | 0.47906 | -0.006 | 2.122
18 | 1.044 | 0.48022 | -0.006 | 2.174
18.5 | 1.072 | 0.49729 | -0.007 | 2.156
19 | 1.101 | 0.51055 | -0.007 | 2.157
19.5 | 1.128 | 0.51381 | -0.008 | 2.195
20 | 1.157 | 0.53852 | -0.008 | 2.148

## 8. Re 50k Mach 0.50 (2)
BIGFOIL.COM POLAR EXPORT
NACA24113
NACA24113 |  |  |  | Cl Max: | 0.8573 | at alpha= | 20 | deg
XFOIL ncrit=9 |  |  |  | L/D Max: | 16.6202 | at alpha= | 0.5 | deg
Re: | 50000 |  |  | Cd Min: | 0.26871 | at alpha= | 20 | deg
Mach: | 0.5 |  |  | Cl=0 at alpha= | -2.4725 | deg
|  |  |  | @ Cl=0.1, Cd= | 0.029097
|  |  |  | @ Cl=0.4, Cd= | 0.027329
|  |  |  | @ Cl=0.6, Cd= | 0.16393
alpha (deg) | Cl | Cd | Cm | Cl/Cd
-20 | -0.7307 | 0.26214 | 0.053 | -2.7874
-19.5 | -0.7092 | 0.25508 | 0.0489 | -2.7803
-18.5 | -0.668 | 0.24067 | 0.0405 | -2.7756
-18 | -0.6459 | 0.23332 | 0.0369 | -2.7683
-17.5 | -0.6412 | 0.23436 | 0.0307 | -2.736
-17 | -0.6051 | 0.21891 | 0.0293 | -2.7641
-16.5 | -0.5898 | 0.21429 | 0.0251 | -2.7523
-16 | -0.5693 | 0.20615 | 0.0217 | -2.7616
-15.5 | -0.5451 | 0.198 | 0.0191 | -2.753
-15 | -0.5386 | 0.19443 | 0.0146 | -2.7701
-14.5 | -0.5087 | 0.18448 | 0.013 | -2.7575
-14 | -0.4892 | 0.1768 | 0.0103 | -2.767
-13.5 | -0.4941 | 0.17563 | 0.0064 | -2.8133
-13 | -0.4554 | 0.16342 | 0.0055 | -2.7867
-12.5 | -0.436 | 0.15599 | 0.0037 | -2.7951
-12 | -0.42 | 0.14924 | 0.0021 | -2.8143
-11.5 | -0.4057 | 0.14268 | 0.0007 | -2.8434
-11 | -0.4049 | 0.13807 | -0.0006 | -2.9326
-10.5 | -0.3723 | 0.12906 | -0.0004 | -2.8847
-10 | -0.358 | 0.12267 | -0.0004 | -2.9184
-9 | -0.3189 | 0.10979 | 0.0013 | -2.9046
-8 | -0.2802 | 0.09728 | 0.004 | -2.8803
-7 | -0.4103 | 0.07316 | -0.026 | -5.6083
-6.5 | -0.4582 | 0.06589 | -0.0242 | -6.954
-6 | -0.4975 | 0.06003 | -0.0188 | -8.2875
-5.5 | -0.5254 | 0.05502 | -0.0113 | -9.5493
-5 | -0.5523 | 0.0509 | -0.0027 | -10.8507
-4.5 | -0.5691 | 0.0472 | 0.0053 | -12.0572
-4 | -0.5738 | 0.04379 | 0.0122 | -13.1034
-3.5 | -0.4987 | 0.03906 | 0.0065 | -12.7675
-3 | -0.3611 | 0.03421 | -0.0062 | -10.5554
-2 | 0.3234 | 0.02662 | -0.0757 | 12.1488
-1.5 | 0.3647 | 0.02685 | -0.0724 | 13.5829
-1 | 0.4052 | 0.0274 | -0.0692 | 14.7883
-0.5 | 0.4427 | 0.02827 | -0.0658 | 15.6597
0 | 0.4774 | 0.0295 | -0.0622 | 16.1831
0.5 | 0.5124 | 0.03083 | -0.0583 | 16.6202
1 | 0.5401 | 0.03284 | -0.0542 | 16.4464
1.5 | 0.5594 | 0.03543 | -0.0495 | 15.7889
2 | 0.5713 | 0.03849 | -0.0442 | 14.8428
2.5 | 0.5706 | 0.04225 | -0.038 | 13.5053
3 | 0.559 | 0.04652 | -0.0312 | 12.0163
3.5 | 0.5516 | 0.0508 | -0.0248 | 10.8583
4 | 0.5069 | 0.05656 | -0.0172 | 8.9622
4.5 | 0.4698 | 0.0623 | -0.0113 | 7.5409
5 | 0.4919 | 0.06646 | -0.0082 | 7.4014
5.5 | 0.4554 | 0.07293 | -0.0053 | 6.2443
6 | 0.4452 | 0.07871 | -0.0037 | 5.6562
6.5 | 0.445 | 0.08499 | -0.0035 | 5.2359
8.5 | 0.4533 | 0.11211 | -0.008 | 4.0434
9 | 0.4702 | 0.11787 | -0.0075 | 3.9891
9.5 | 0.4747 | 0.12204 | -0.0066 | 3.8897
10 | 0.4922 | 0.12776 | -0.0066 | 3.8525
10.5 | 0.5188 | 0.13452 | -0.007 | 3.8567
11 | 0.5456 | 0.14208 | -0.0077 | 3.8401
11.5 | 0.5689 | 0.14976 | -0.0086 | 3.7987
12 | 0.5785 | 0.15524 | -0.0094 | 3.7265
12.5 | 0.5948 | 0.16187 | -0.0106 | 3.6746
13 | 0.6125 | 0.16887 | -0.0121 | 3.6271
13.5 | 0.6308 | 0.17601 | -0.0137 | 3.5839
14 | 0.6514 | 0.18383 | -0.0155 | 3.5435
14.5 | 0.6604 | 0.18856 | -0.0179 | 3.5023
15 | 0.6704 | 0.19402 | -0.0208 | 3.4553
15.5 | 0.6862 | 0.20087 | -0.0237 | 3.4161
16 | 0.708 | 0.20933 | -0.0264 | 3.3822
16.5 | 0.7375 | 0.22025 | -0.0285 | 3.3485
17 | 0.7452 | 0.22353 | -0.0326 | 3.3338
17.5 | 0.7611 | 0.23063 | -0.0364 | 3.3001
18 | 0.791 | 0.24245 | -0.0387 | 3.2625
18.5 | 0.8003 | 0.24568 | -0.0435 | 3.2575
19 | 0.8209 | 0.25439 | -0.0472 | 3.2269
19.5 | 0.8439 | 0.26311 | -0.0505 | 3.2074
20 | 0.8573 | 0.26871 | -0.0556 | 3.1904

## 9. Re 100k Mach 0.00 (1)
BIGFOIL.COM POLAR EXPORT
NACA24113
NACA24113 |  |  |  | Cl Max: | 1.323 | at alpha= | 14.5 | deg
JavaFoil+Calcfoil stall+Eppler ext transition |  |  |  | L/D Max: | 43.505 | at alpha= | 6 | deg
Re: | 100000 |  |  | Cd Min: | 0.0136 | at alpha= | 1.5 | deg
Mach: | 0 |  |  | Cl=0 at alpha= | -0.94167 | deg
|  |  |  | @ Cl=0.1, Cd= | 0.013913
|  |  |  | @ Cl=0.4, Cd= | 0.014515
|  |  |  | @ Cl=0.6, Cd= | 0.015999
alpha (deg) | Cl | Cd | Cm | Cl/Cd
-19.5 | -0.765 | 0.26196 | 0.005 | -2.919
-19 | -0.781 | 0.24929 | 0.005 | -3.133
-18.5 | -0.797 | 0.23465 | 0.005 | -3.395
-18 | -0.811 | 0.22327 | 0.005 | -3.635
-17.5 | -0.825 | 0.20788 | 0.005 | -3.969
-17 | -0.837 | 0.1979 | 0.005 | -4.231
-16.5 | -0.848 | 0.18565 | 0.005 | -4.568
-16 | -0.857 | 0.17417 | 0.005 | -4.92
-15.5 | -0.864 | 0.16505 | 0.005 | -5.232
-15 | -0.866 | 0.15357 | 0.005 | -5.642
-14.5 | -0.867 | 0.14424 | 0.005 | -6.013
-14 | -0.866 | 0.13627 | 0.005 | -6.353
-13.5 | -0.862 | 0.12715 | 0.005 | -6.775
-13 | -0.855 | 0.11861 | 0.005 | -7.205
-12.5 | -0.845 | 0.11145 | 0.005 | -7.582
-12 | -0.832 | 0.10447 | 0.005 | -7.968
-11.5 | -0.817 | 0.0977 | 0.005 | -8.364
-11 | -0.799 | 0.09094 | 0.005 | -8.784
-10.5 | -0.778 | 0.08512 | 0.005 | -9.136
-10 | -0.754 | 0.0797 | 0.005 | -9.457
-9.5 | -0.727 | 0.07417 | 0.005 | -9.803
-9 | -0.698 | 0.06923 | 0.005 | -10.077
-8.5 | -0.665 | 0.06481 | 0.005 | -10.267
-8 | -0.631 | 0.06058 | 0.005 | -10.411
-7.5 | -0.594 | 0.05672 | 0.004 | -10.472
-7 | -0.555 | 0.05333 | 0.004 | -10.415
-6.5 | -0.515 | 0.04999 | 0.004 | -10.307
-6 | -0.474 | 0.04724 | 0.004 | -10.027
-5.5 | -0.431 | 0.04446 | 0.004 | -9.688
-5 | -0.387 | 0.04205 | 0.004 | -9.192
-4.5 | -0.341 | 0.04005 | 0.004 | -8.527
-4 | -0.296 | 0.03784 | 0.004 | -7.819
-3.5 | -0.306 | 0.01609 | 0.008 | -19.024
-3 | -0.247 | 0.01605 | 0.007 | -15.401
-2.5 | -0.188 | 0.01667 | 0.007 | -11.261
-2 | -0.128 | 0.01659 | 0.007 | -7.709
-1.5 | -0.068 | 0.01672 | 0.006 | -4.049
-1 | -0.007 | 0.01741 | 0.006 | -0.416
-0.5 | 0.053 | 0.01379 | 0.006 | 3.86
0 | 0.114 | 0.01395 | 0.005 | 8.163
0.5 | 0.174 | 0.01413 | 0.005 | 12.344
1 | 0.235 | 0.01382 | 0.005 | 16.978
1.5 | 0.295 | 0.0136 | 0.004 | 21.691
2 | 0.355 | 0.01387 | 0.004 | 25.581
2.5 | 0.415 | 0.01473 | 0.003 | 28.144
3 | 0.474 | 0.01508 | 0.003 | 31.439
3.5 | 0.533 | 0.01547 | 0.003 | 34.449
4 | 0.591 | 0.01592 | 0.002 | 37.14
4.5 | 0.649 | 0.01643 | 0.002 | 39.479
5 | 0.705 | 0.01703 | 0.002 | 41.389
5.5 | 0.759 | 0.01775 | 0.001 | 42.772
6 | 0.812 | 0.01865 | 0.001 | 43.505
6.5 | 0.861 | 0.01981 | 0 | 43.465
7 | 0.907 | 0.02131 | 0 | 42.578
7.5 | 0.951 | 0.02323 | 0 | 40.926
8 | 0.992 | 0.02559 | -0.001 | 38.762
8.5 | 1.031 | 0.02833 | -0.001 | 36.41
9 | 1.07 | 0.0314 | -0.001 | 34.062
9.5 | 1.107 | 0.03475 | -0.002 | 31.852
10 | 1.143 | 0.03839 | -0.002 | 29.771
10.5 | 1.177 | 0.04225 | -0.002 | 27.854
11 | 1.207 | 0.04726 | -0.003 | 25.548
11.5 | 1.234 | 0.05273 | -0.003 | 23.396
12 | 1.256 | 0.05839 | -0.003 | 21.516
12.5 | 1.276 | 0.0644 | -0.004 | 19.821
13 | 1.293 | 0.07093 | -0.004 | 18.237
13.5 | 1.308 | 0.07788 | -0.004 | 16.79
14 | 1.318 | 0.0856 | -0.005 | 15.397
14.5 | 1.323 | 0.09487 | -0.005 | 13.942
15 | 1.318 | 0.1067 | -0.005 | 12.351
15.5 | 1.301 | 0.12333 | -0.005 | 10.546
16 | 1.281 | 0.13937 | -0.004 | 9.192
16.5 | 1.273 | 0.14995 | -0.004 | 8.489
17 | 1.267 | 0.1593 | -0.004 | 7.951
17.5 | 1.259 | 0.16903 | -0.004 | 7.448
18 | 1.248 | 0.17871 | -0.004 | 6.986
18.5 | 1.235 | 0.18863 | -0.004 | 6.549
19 | 1.22 | 0.19954 | -0.004 | 6.115
19.5 | 1.203 | 0.21076 | -0.004 | 5.708

## 10. Re 100k Mach 0.00 (2)
BIGFOIL.COM POLAR EXPORT
NACA24113
NACA24113 |  |  |  | Cl Max: | 1.2547 | at alpha= | 12 | deg
XFOIL ncrit=9 |  |  |  | L/D Max: | 36.307 | at alpha= | 5.5 | deg
Re: | 100000 |  |  | Cd Min: | 0.23075 | at alpha= | -20 | deg
Mach: | 0 |  |  | Cl=0 at alpha= | -2.1518 | deg
|  |  |  | @ Cl=0.1, Cd= | 0.017521
|  |  |  | @ Cl=0.4, Cd= | 0.017024
|  |  |  | @ Cl=0.6, Cd= | 0.018625
alpha (deg) | Cl | Cd | Cm | Cl/Cd
-20 | -0.6548 | 0.23075 | 0.0391 | -2.8377
-19.5 | -0.639 | 0.22512 | 0.0356 | -2.8385
-19 | -0.6414 | 0.22489 | 0.0283 | -2.8521
-18.5 | -0.6099 | 0.21304 | 0.0285 | -2.8628
-18 | -0.5927 | 0.20703 | 0.0259 | -2.8629
-17.5 | -0.5837 | 0.20229 | 0.0212 | -2.8855
-17 | -0.5778 | 0.19681 | 0.0166 | -2.9358
-16.5 | -0.5502 | 0.18839 | 0.0164 | -2.9205
-16 | -0.5384 | 0.18269 | 0.013 | -2.9471
-15.5 | -0.5621 | 0.18172 | 0.0042 | -3.0932
-15 | -0.5141 | 0.16919 | 0.0074 | -3.0386
-14.5 | -0.5 | 0.16286 | 0.0052 | -3.0701
-14 | -0.526 | 0.15964 | -0.0036 | -3.2949
-13.5 | -0.4833 | 0.14926 | -0.0005 | -3.238
-13 | -0.4738 | 0.1428 | -0.0029 | -3.3179
-12.5 | -0.516 | 0.13797 | -0.0138 | -3.7399
-12 | -0.4615 | 0.12822 | -0.0079 | -3.5993
-11.5 | -0.4657 | 0.12168 | -0.012 | -3.8273
-11 | -0.4645 | 0.11338 | -0.0145 | -4.0968
-10.5 | -0.4523 | 0.10698 | -0.0151 | -4.2279
-10 | -0.4866 | 0.09735 | -0.0229 | -4.9985
-9.5 | -0.4582 | 0.09171 | -0.0199 | -4.9962
-9 | -0.5621 | 0.08307 | -0.0274 | -6.7666
-8.5 | -0.5091 | 0.07486 | -0.026 | -6.8007
-7.5 | -0.583 | 0.06417 | -0.0168 | -9.0852
-6 | -0.5974 | 0.03855 | 0.0047 | -15.4968
-5.5 | -0.5823 | 0.03451 | 0.0111 | -16.8734
-5 | -0.5618 | 0.03114 | 0.0166 | -18.0411
-4.5 | -0.5014 | 0.02769 | 0.0146 | -18.1076
-4 | -0.397 | 0.02477 | 0.0056 | -16.0275
-3.5 | -0.2929 | 0.02185 | -0.0034 | -13.405
-3 | -0.1902 | 0.01923 | -0.0116 | -9.8908
-2.5 | -0.1197 | 0.01622 | -0.0137 | -7.3798
-2 | 0.0522 | 0.01734 | -0.0241 | 3.0104
-1.5 | 0.2133 | 0.01795 | -0.0401 | 11.883
-1 | 0.3318 | 0.01711 | -0.0519 | 19.3922
-0.5 | 0.3756 | 0.01697 | -0.0506 | 22.1332
0 | 0.4117 | 0.01705 | -0.0479 | 24.1466
0.5 | 0.4493 | 0.01722 | -0.0453 | 26.0918
1 | 0.488 | 0.01747 | -0.0428 | 27.9336
1.5 | 0.5279 | 0.01782 | -0.0404 | 29.624
2 | 0.568 | 0.01824 | -0.038 | 31.1404
2.5 | 0.6087 | 0.01873 | -0.0356 | 32.4987
3 | 0.6498 | 0.01929 | -0.0333 | 33.6858
3.5 | 0.6908 | 0.01996 | -0.0309 | 34.6092
4 | 0.7315 | 0.02072 | -0.0284 | 35.3041
4.5 | 0.7724 | 0.02156 | -0.0259 | 35.8256
5 | 0.8138 | 0.02245 | -0.0234 | 36.2494
5.5 | 0.8514 | 0.02345 | -0.0204 | 36.307
6 | 0.8881 | 0.02462 | -0.0174 | 36.0723
6.5 | 0.9242 | 0.02588 | -0.0142 | 35.711
7 | 0.9606 | 0.02712 | -0.011 | 35.4204
7.5 | 0.999 | 0.02826 | -0.0081 | 35.3503
8 | 1.0382 | 0.02927 | -0.0053 | 35.4698
8.5 | 1.069 | 0.03051 | -0.0014 | 35.0377
9 | 1.0997 | 0.03174 | 0.0025 | 34.6471
9.5 | 1.1303 | 0.03284 | 0.0064 | 34.4184
10 | 1.161 | 0.03374 | 0.0102 | 34.4102
10.5 | 1.1913 | 0.03445 | 0.0141 | 34.5806
11 | 1.2222 | 0.03498 | 0.0179 | 34.94
11.5 | 1.2482 | 0.03578 | 0.0222 | 34.8854
12 | 1.2547 | 0.03729 | 0.0285 | 33.6471
12.5 | 1.2546 | 0.03899 | 0.0353 | 32.1775
13 | 1.2495 | 0.04117 | 0.0416 | 30.3498
13.5 | 1.2438 | 0.04412 | 0.046 | 28.1913
14 | 1.2398 | 0.04777 | 0.0488 | 25.9535
14.5 | 1.1945 | 0.05578 | 0.0492 | 21.4145
15 | 1.1809 | 0.06214 | 0.0486 | 19.0039
15.5 | 1.1008 | 0.07823 | 0.0415 | 14.0713
16 | 0.7361 | 0.16683 | -0.0049 | 4.4123
17 | 0.7054 | 0.1916 | -0.0189 | 3.6816

## 11. Re 100k Mach 0.10 (1)
BIGFOIL.COM POLAR EXPORT
NACA24113
NACA24113 |  |  |  | Cl Max: | 1.314 | at alpha= | 14.5 | deg
JavaFoil+Calcfoil stall+Eppler ext transition |  |  |  | L/D Max: | 43.273 | at alpha= | 6 | deg
Re: | 100000 |  |  | Cd Min: | 0.01363 | at alpha= | 1.5 | deg
Mach: | 0.1 |  |  | Cl=0 at alpha= | -0.94167 | deg
|  |  |  | @ Cl=0.1, Cd= | 0.013951
|  |  |  | @ Cl=0.4, Cd= | 0.014533
|  |  |  | @ Cl=0.6, Cd= | 0.016045
alpha (deg) | Cl | Cd | Cm | Cl/Cd
-19 | -0.733 | 0.26211 | 0.005 | -2.797
-18.5 | -0.752 | 0.245 | 0.005 | -3.069
-18 | -0.77 | 0.23259 | 0.005 | -3.31
-17.5 | -0.787 | 0.21943 | 0.005 | -3.586
-17 | -0.803 | 0.20611 | 0.005 | -3.894
-16.5 | -0.817 | 0.19034 | 0.005 | -4.29
-16 | -0.829 | 0.1809 | 0.005 | -4.581
-15.5 | -0.838 | 0.16835 | 0.005 | -4.981
-15 | -0.845 | 0.1589 | 0.005 | -5.315
-14.5 | -0.848 | 0.14816 | 0.005 | -5.725
-14 | -0.849 | 0.13799 | 0.005 | -6.155
-13.5 | -0.848 | 0.12995 | 0.005 | -6.523
-13 | -0.843 | 0.12097 | 0.005 | -6.97
-12.5 | -0.836 | 0.11338 | 0.005 | -7.371
-12 | -0.825 | 0.10571 | 0.005 | -7.807
-11.5 | -0.812 | 0.09869 | 0.005 | -8.223
-11 | -0.795 | 0.0923 | 0.005 | -8.613
-10.5 | -0.775 | 0.0861 | 0.005 | -9.003
-10 | -0.752 | 0.08024 | 0.005 | -9.376
-9.5 | -0.726 | 0.0746 | 0.005 | -9.738
-9 | -0.698 | 0.06993 | 0.005 | -9.981
-8.5 | -0.666 | 0.06537 | 0.005 | -10.191
-8 | -0.632 | 0.06091 | 0.005 | -10.374
-7.5 | -0.595 | 0.05697 | 0.004 | -10.451
-7 | -0.557 | 0.05354 | 0.004 | -10.406
-6.5 | -0.517 | 0.05024 | 0.004 | -10.292
-6 | -0.475 | 0.04743 | 0.004 | -10.023
-5.5 | -0.432 | 0.04465 | 0.004 | -9.686
-5 | -0.388 | 0.04216 | 0.004 | -9.206
-4.5 | -0.343 | 0.0402 | 0.004 | -8.532
-4 | -0.297 | 0.03795 | 0.004 | -7.832
-3.5 | -0.307 | 0.01613 | 0.008 | -19.065
-3 | -0.248 | 0.01609 | 0.007 | -15.44
-2.5 | -0.189 | 0.01672 | 0.007 | -11.281
-2 | -0.129 | 0.01665 | 0.007 | -7.721
-1.5 | -0.068 | 0.01677 | 0.006 | -4.055
-1 | -0.007 | 0.01742 | 0.006 | -0.418
-0.5 | 0.053 | 0.01382 | 0.006 | 3.869
0 | 0.114 | 0.01399 | 0.005 | 8.181
0.5 | 0.175 | 0.01417 | 0.005 | 12.369
1 | 0.236 | 0.01387 | 0.005 | 17.005
1.5 | 0.296 | 0.01363 | 0.004 | 21.746
2 | 0.357 | 0.01391 | 0.004 | 25.633
2.5 | 0.417 | 0.01478 | 0.004 | 28.181
3 | 0.476 | 0.01513 | 0.003 | 31.476
3.5 | 0.535 | 0.01553 | 0.003 | 34.475
4 | 0.594 | 0.01599 | 0.002 | 37.148
4.5 | 0.652 | 0.01652 | 0.002 | 39.452
5 | 0.708 | 0.01713 | 0.002 | 41.316
5.5 | 0.762 | 0.01788 | 0.001 | 42.636
6 | 0.814 | 0.01882 | 0.001 | 43.273
6.5 | 0.863 | 0.02004 | 0 | 43.094
7 | 0.91 | 0.02161 | 0 | 42.089
7.5 | 0.953 | 0.02363 | 0 | 40.326
8 | 0.994 | 0.02607 | -0.001 | 38.129
8.5 | 1.033 | 0.0289 | -0.001 | 35.756
9 | 1.072 | 0.03205 | -0.001 | 33.436
9.5 | 1.109 | 0.03546 | -0.002 | 31.274
10 | 1.145 | 0.03917 | -0.002 | 29.226
10.5 | 1.179 | 0.04315 | -0.002 | 27.314
11 | 1.208 | 0.04828 | -0.003 | 25.025
11.5 | 1.234 | 0.05387 | -0.003 | 22.908
12 | 1.256 | 0.05966 | -0.003 | 21.056
12.5 | 1.275 | 0.06584 | -0.004 | 19.368
13 | 1.291 | 0.07246 | -0.004 | 17.816
13.5 | 1.304 | 0.07959 | -0.004 | 16.382
14 | 1.312 | 0.08763 | -0.005 | 14.975
14.5 | 1.314 | 0.09772 | -0.005 | 13.446
15 | 1.304 | 0.11099 | -0.005 | 11.752
15.5 | 1.28 | 0.12965 | -0.004 | 9.871
16 | 1.264 | 0.14274 | -0.004 | 8.858
16.5 | 1.257 | 0.15226 | -0.004 | 8.257
17 | 1.248 | 0.16207 | -0.004 | 7.702
17.5 | 1.237 | 0.17155 | -0.004 | 7.212
18 | 1.223 | 0.1821 | -0.004 | 6.718
18.5 | 1.207 | 0.19317 | -0.004 | 6.249
19 | 1.188 | 0.2045 | -0.004 | 5.81
19.5 | 1.167 | 0.21539 | -0.004 | 5.418

## 12. Re 100k Mach 0.10 (2)
BIGFOIL.COM POLAR EXPORT
NACA24113
NACA24113 |  |  |  | Cl Max: | 1.2408 | at alpha= | 12 | deg
XFOIL ncrit=9 |  |  |  | L/D Max: | 36.1587 | at alpha= | 5.5 | deg
Re: | 100000 |  |  | Cd Min: | 0.23148 | at alpha= | -20 | deg
Mach: | 0.1 |  |  | Cl=0 at alpha= | -2.1388 | deg
|  |  |  | @ Cl=0.1, Cd= | 0.017525
|  |  |  | @ Cl=0.4, Cd= | 0.017109
|  |  |  | @ Cl=0.6, Cd= | 0.018701
alpha (deg) | Cl | Cd | Cm | Cl/Cd
-20 | -0.6565 | 0.23148 | 0.0395 | -2.8361
-19.5 | -0.6408 | 0.22586 | 0.0359 | -2.8372
-19 | -0.6442 | 0.22612 | 0.0284 | -2.8489
-18.5 | -0.6108 | 0.21365 | 0.0289 | -2.8589
-18 | -0.5937 | 0.20765 | 0.0261 | -2.8591
-17.5 | -0.5858 | 0.20324 | 0.0212 | -2.8823
-17 | -0.5759 | 0.19685 | 0.0173 | -2.9256
-16.5 | -0.5504 | 0.18894 | 0.0167 | -2.9131
-16 | -0.5394 | 0.18338 | 0.0131 | -2.9414
-15.5 | -0.5595 | 0.18175 | 0.0048 | -3.0784
-15 | -0.5132 | 0.1697 | 0.0076 | -3.0242
-14.5 | -0.4996 | 0.16339 | 0.0053 | -3.0577
-14 | -0.527 | 0.16048 | -0.0038 | -3.2839
-13.5 | -0.4814 | 0.1498 | -0.0002 | -3.2136
-13 | -0.4734 | 0.14339 | -0.0029 | -3.3015
-12 | -0.4586 | 0.12882 | -0.0077 | -3.56
-11.5 | -0.4677 | 0.1224 | -0.0126 | -3.8211
-11 | -0.4584 | 0.11414 | -0.0138 | -4.0161
-10.5 | -0.4511 | 0.1076 | -0.0153 | -4.1924
-10 | -0.4739 | 0.09852 | -0.0211 | -4.8102
-9.5 | -0.4545 | 0.09245 | -0.0198 | -4.9162
-9 | -0.5664 | 0.08424 | -0.0275 | -6.7236
-8.5 | -0.4993 | 0.07574 | -0.0262 | -6.5923
-8 | -0.5808 | 0.06946 | -0.0219 | -8.3616
-7.5 | -0.5971 | 0.06638 | -0.0158 | -8.9952
-6 | -0.5977 | 0.03913 | 0.004 | -15.2747
-5.5 | -0.5841 | 0.03506 | 0.0106 | -16.66
-5 | -0.5646 | 0.03157 | 0.0163 | -17.8841
-4.5 | -0.4999 | 0.02794 | 0.0136 | -17.8919
-4 | -0.3964 | 0.02504 | 0.005 | -15.8307
-3.5 | -0.2891 | 0.02192 | -0.0045 | -13.1889
-3 | -0.1877 | 0.01929 | -0.0124 | -9.7304
-2.5 | -0.1155 | 0.01644 | -0.0145 | -7.0255
-2 | 0.0444 | 0.01724 | -0.0229 | 2.5754
-1.5 | 0.2046 | 0.01806 | -0.0384 | 11.3289
-1 | 0.3307 | 0.01726 | -0.0514 | 19.1599
-0.5 | 0.3778 | 0.01706 | -0.0508 | 22.1454
0 | 0.4143 | 0.01714 | -0.048 | 24.1715
0.5 | 0.452 | 0.01732 | -0.0454 | 26.097
1 | 0.4912 | 0.01758 | -0.0429 | 27.9408
1.5 | 0.5309 | 0.01793 | -0.0405 | 29.6096
2 | 0.5713 | 0.01835 | -0.0381 | 31.1335
2.5 | 0.6122 | 0.01885 | -0.0357 | 32.4775
3 | 0.6535 | 0.01942 | -0.0333 | 33.6509
3.5 | 0.6946 | 0.02011 | -0.0308 | 34.54
4 | 0.7352 | 0.0209 | -0.0283 | 35.177
4.5 | 0.7756 | 0.02179 | -0.0257 | 35.5943
5 | 0.8163 | 0.02273 | -0.023 | 35.9129
5.5 | 0.8566 | 0.02369 | -0.0203 | 36.1587
6 | 0.8928 | 0.02486 | -0.0171 | 35.9131
6.5 | 0.9281 | 0.02617 | -0.0137 | 35.4643
7 | 0.9632 | 0.0275 | -0.0103 | 35.0255
7.5 | 0.9988 | 0.0288 | -0.007 | 34.6806
8 | 1.0369 | 0.02991 | -0.0039 | 34.6673
8.5 | 1.0761 | 0.03087 | -0.001 | 34.8591
9 | 1.1061 | 0.03205 | 0.0031 | 34.5117
9.5 | 1.1363 | 0.03313 | 0.0071 | 34.2982
10 | 1.1674 | 0.034 | 0.0111 | 34.3353
10.5 | 1.2009 | 0.03463 | 0.0147 | 34.678
11 | 1.2232 | 0.03563 | 0.0196 | 34.3306
11.5 | 1.2352 | 0.03696 | 0.0255 | 33.4199
12 | 1.2408 | 0.0385 | 0.0318 | 32.2286
12.5 | 1.2381 | 0.04027 | 0.0388 | 30.745
13 | 1.2323 | 0.0428 | 0.0442 | 28.7921
13.5 | 1.2257 | 0.04615 | 0.0479 | 26.559
14 | 1.2212 | 0.05017 | 0.05 | 24.3412
14.5 | 1.1649 | 0.06009 | 0.0487 | 19.3859
15 | 1.0095 | 0.08823 | 0.0347 | 11.4417
15.5 | 1.0127 | 0.09374 | 0.0333 | 10.8033
16 | 0.683 | 0.17908 | -0.014 | 3.8139
17 | 0.7065 | 0.1923 | -0.0191 | 3.6739

## 13. Re 100k Mach 0.25 (1)
BIGFOIL.COM POLAR EXPORT
NACA24113
NACA24113 |  |  |  | Cl Max: | 1.268 | at alpha= | 13 | deg
JavaFoil+Calcfoil stall+Eppler ext transition |  |  |  | L/D Max: | 41.704 | at alpha= | 6 | deg
Re: | 100000 |  |  | Cd Min: | 0.0136 | at alpha= | 1 | deg
Mach: | 0.25 |  |  | Cl=0 at alpha= | -0.94355 | deg
|  |  |  | @ Cl=0.1, Cd= | 0.014134
|  |  |  | @ Cl=0.4, Cd= | 0.014901
|  |  |  | @ Cl=0.6, Cd= | 0.016314
alpha (deg) | Cl | Cd | Cm | Cl/Cd
-16.5 | -0.532 | 0.26549 | 0.005 | -2.003
-16 | -0.576 | 0.24514 | 0.005 | -2.351
-15.5 | -0.616 | 0.21818 | 0.005 | -2.826
-15 | -0.65 | 0.19836 | 0.005 | -3.279
-14.5 | -0.68 | 0.18012 | 0.005 | -3.778
-14 | -0.706 | 0.1665 | 0.005 | -4.242
-13.5 | -0.727 | 0.15345 | 0.005 | -4.74
-13 | -0.744 | 0.13876 | 0.005 | -5.36
-12.5 | -0.755 | 0.12919 | 0.005 | -5.845
-12 | -0.761 | 0.11891 | 0.005 | -6.403
-11.5 | -0.762 | 0.10961 | 0.005 | -6.956
-11 | -0.758 | 0.10076 | 0.005 | -7.527
-10.5 | -0.749 | 0.0929 | 0.005 | -8.068
-10 | -0.736 | 0.08579 | 0.005 | -8.575
-9.5 | -0.717 | 0.07955 | 0.005 | -9.016
-9 | -0.695 | 0.07337 | 0.005 | -9.467
-8.5 | -0.667 | 0.06803 | 0.005 | -9.809
-8 | -0.636 | 0.06328 | 0.005 | -10.053
-7.5 | -0.602 | 0.05887 | 0.005 | -10.226
-7 | -0.565 | 0.05505 | 0.004 | -10.268
-6.5 | -0.526 | 0.05151 | 0.004 | -10.212
-6 | -0.485 | 0.04845 | 0.004 | -10.005
-5.5 | -0.442 | 0.04549 | 0.004 | -9.711
-5 | -0.397 | 0.04282 | 0.004 | -9.271
-4.5 | -0.351 | 0.04083 | 0.004 | -8.597
-4 | -0.304 | 0.03862 | 0.004 | -7.878
-3.5 | -0.257 | 0.03627 | 0.005 | -7.09
-3 | -0.255 | 0.01639 | 0.007 | -15.546
-2.5 | -0.194 | 0.01633 | 0.007 | -11.857
-2 | -0.132 | 0.01708 | 0.007 | -7.729
-1.5 | -0.07 | 0.01709 | 0.006 | -4.087
-1 | -0.007 | 0.01657 | 0.006 | -0.451
-0.5 | 0.055 | 0.01402 | 0.006 | 3.919
0 | 0.118 | 0.01418 | 0.005 | 8.293
0.5 | 0.18 | 0.01385 | 0.005 | 12.993
1 | 0.242 | 0.0136 | 0.005 | 17.809
1.5 | 0.304 | 0.01386 | 0.004 | 21.95
2 | 0.366 | 0.01472 | 0.004 | 24.87
2.5 | 0.428 | 0.01505 | 0.004 | 28.411
3 | 0.489 | 0.01543 | 0.003 | 31.661
3.5 | 0.549 | 0.01588 | 0.003 | 34.58
4 | 0.609 | 0.01639 | 0.002 | 37.118
4.5 | 0.667 | 0.017 | 0.002 | 39.22
5 | 0.723 | 0.01773 | 0.002 | 40.784
5.5 | 0.777 | 0.01866 | 0.001 | 41.662
6 | 0.828 | 0.01987 | 0.001 | 41.704
6.5 | 0.876 | 0.02147 | 0 | 40.813
7 | 0.921 | 0.02353 | 0 | 39.155
7.5 | 0.964 | 0.02603 | 0 | 37.038
8 | 1.005 | 0.02894 | -0.001 | 34.726
8.5 | 1.045 | 0.0322 | -0.001 | 32.443
9 | 1.074 | 0.04047 | -0.001 | 26.538
9.5 | 1.12 | 0.03949 | -0.002 | 28.359
10 | 1.155 | 0.04369 | -0.002 | 26.435
10.5 | 1.186 | 0.04875 | -0.002 | 24.332
11 | 1.212 | 0.05429 | -0.003 | 22.319
11.5 | 1.233 | 0.06038 | -0.003 | 20.428
12 | 1.25 | 0.06699 | -0.003 | 18.656
12.5 | 1.262 | 0.07404 | -0.004 | 17.04
13 | 1.268 | 0.08193 | -0.004 | 15.483
13.5 | 1.268 | 0.09151 | -0.004 | 13.852
14 | 1.252 | 0.10578 | -0.004 | 11.84
14.5 | 1.214 | 0.1266 | -0.004 | 9.593
15 | 1.196 | 0.13738 | -0.003 | 8.704
15.5 | 1.178 | 0.14758 | -0.003 | 7.982
16 | 1.155 | 0.15822 | -0.003 | 7.298
16.5 | 1.126 | 0.1701 | -0.003 | 6.621
17 | 1.092 | 0.1825 | -0.003 | 5.983
17.5 | 1.052 | 0.19668 | -0.004 | 5.35
18 | 1.007 | 0.21233 | -0.004 | 4.743

## 14. Re 100k Mach 0.25 (2)
BIGFOIL.COM POLAR EXPORT
NACA24113
NACA24113 |  |  |  | Cl Max: | 1.1395 | at alpha= | 11 | deg
XFOIL ncrit=9 |  |  |  | L/D Max: | 34.8689 | at alpha= | 4.5 | deg
Re: | 100000 |  |  | Cd Min: | 0.23694 | at alpha= | 20 | deg
Mach: | 0.25 |  |  | Cl=0 at alpha= | -2.1172 | deg
|  |  |  | @ Cl=0.1, Cd= | 0.017621
|  |  |  | @ Cl=0.4, Cd= | 0.017612
|  |  |  | @ Cl=0.6, Cd= | 0.019164
alpha (deg) | Cl | Cd | Cm | Cl/Cd
-20 | -0.6666 | 0.23564 | 0.0417 | -2.8289
-19.5 | -0.6518 | 0.23039 | 0.0373 | -2.8291
-19 | -0.641 | 0.22548 | 0.0323 | -2.8428
-18.5 | -0.617 | 0.21717 | 0.0309 | -2.8411
-18 | -0.6002 | 0.21116 | 0.0276 | -2.8424
-17.5 | -0.5995 | 0.20915 | 0.0211 | -2.8664
-17 | -0.5728 | 0.19873 | 0.02 | -2.8823
-16.5 | -0.5527 | 0.19201 | 0.018 | -2.8785
-16 | -0.5496 | 0.18821 | 0.0126 | -2.9201
-15.5 | -0.5351 | 0.18024 | 0.0097 | -2.9688
-15 | -0.5102 | 0.17247 | 0.0089 | -2.9582
-14.5 | -0.5008 | 0.16661 | 0.0054 | -3.0058
-14 | -0.5084 | 0.16117 | -0.0004 | -3.1544
-13.5 | -0.4738 | 0.15254 | 0.0008 | -3.1061
-13 | -0.4798 | 0.14735 | -0.0045 | -3.2562
-12.5 | -0.4728 | 0.13906 | -0.0073 | -3.4
-12 | -0.4466 | 0.13182 | -0.0067 | -3.388
-11.5 | -0.4783 | 0.12653 | -0.0155 | -3.7801
-11 | -0.4362 | 0.11759 | -0.0116 | -3.7095
-10.5 | -0.4659 | 0.11131 | -0.0194 | -4.1856
-10 | -0.4357 | 0.10288 | -0.0169 | -4.235
-9.5 | -0.4692 | 0.09557 | -0.0244 | -4.9095
-9 | -0.4376 | 0.08843 | -0.0207 | -4.9485
-8.5 | -0.5136 | 0.08019 | -0.0277 | -6.4048
-8 | -0.4905 | 0.07317 | -0.0249 | -6.7036
-7.5 | -0.5165 | 0.06691 | -0.021 | -7.7193
-7 | -0.5388 | 0.06142 | -0.0158 | -8.7724
-6 | -0.5971 | 0.0423 | 0.0003 | -14.1158
-5.5 | -0.5908 | 0.03802 | 0.0076 | -15.5392
-5 | -0.5782 | 0.03423 | 0.0141 | -16.8916
-4.5 | -0.4904 | 0.02926 | 0.0078 | -16.7601
-4 | -0.3839 | 0.02593 | -0.0006 | -14.8052
-3.5 | -0.2769 | 0.02247 | -0.0091 | -12.3231
-3 | -0.1702 | 0.01964 | -0.0171 | -8.666
-2.5 | -0.0987 | 0.01707 | -0.0182 | -5.7821
-2 | 0.0302 | 0.01693 | -0.0212 | 1.7838
-1.5 | 0.1806 | 0.01842 | -0.0334 | 9.8046
-1 | 0.3261 | 0.01799 | -0.049 | 18.1267
-0.5 | 0.3908 | 0.01759 | -0.0514 | 22.2172
0 | 0.4286 | 0.01768 | -0.0487 | 24.2421
0.5 | 0.4675 | 0.01787 | -0.0462 | 26.1612
1 | 0.5077 | 0.01816 | -0.0436 | 27.957
1.5 | 0.5489 | 0.01856 | -0.0411 | 29.5744
2 | 0.5902 | 0.01903 | -0.0385 | 31.0142
2.5 | 0.6319 | 0.0196 | -0.036 | 32.2398
3 | 0.674 | 0.02027 | -0.0334 | 33.2511
3.5 | 0.716 | 0.02104 | -0.0307 | 34.0304
4 | 0.7584 | 0.0219 | -0.028 | 34.6301
4.5 | 0.7978 | 0.02288 | -0.0249 | 34.8689
5 | 0.8357 | 0.02405 | -0.0216 | 34.7484
5.5 | 0.8722 | 0.02539 | -0.0181 | 34.3521
6 | 0.908 | 0.02679 | -0.0144 | 33.8932
6.5 | 0.9443 | 0.0282 | -0.0107 | 33.4858
7 | 0.9844 | 0.02942 | -0.0074 | 33.4602
7.5 | 1.0154 | 0.03093 | -0.003 | 32.829
8 | 1.0407 | 0.03276 | 0.002 | 31.7674
8.5 | 1.0643 | 0.03461 | 0.0071 | 30.7512
9 | 1.0867 | 0.03639 | 0.0123 | 29.8626
9.5 | 1.1072 | 0.03806 | 0.0176 | 29.0909
10 | 1.1247 | 0.03965 | 0.0232 | 28.3657
10.5 | 1.1368 | 0.04126 | 0.0292 | 27.5521
11 | 1.1395 | 0.04295 | 0.036 | 26.5308
11.5 | 0.9954 | 0.05765 | 0.0407 | 17.2663
12 | 1.0557 | 0.05507 | 0.0448 | 19.1701
12.5 | 0.7453 | 0.11035 | 0.0158 | 6.754
13 | 0.722 | 0.12193 | 0.0112 | 5.9214
13.5 | 0.6947 | 0.13484 | 0.0054 | 5.152
14 | 0.7068 | 0.14093 | 0.0043 | 5.0153
14.5 | 0.6894 | 0.15264 | -0.0013 | 4.5165
15 | 0.6875 | 0.16316 | -0.0055 | 4.2137
15.5 | 0.7322 | 0.16312 | -0.0024 | 4.4887
17 | 0.7137 | 0.19623 | -0.0201 | 3.6371
17.5 | 0.7286 | 0.20404 | -0.0228 | 3.5709
18 | 0.745 | 0.20999 | -0.0253 | 3.5478
18.5 | 0.7495 | 0.21707 | -0.0302 | 3.4528
19.5 | 0.7769 | 0.2303 | -0.0373 | 3.3734
20 | 0.8001 | 0.23694 | -0.0388 | 3.3768

## 15. Re 100k Mach 0.50 (1)
BIGFOIL.COM POLAR EXPORT
NACA24113
NACA24113 |  |  |  | Cl Max: | 1.157 | at alpha= | 20 | deg
JavaFoil+Calcfoil stall+Eppler ext transition |  |  |  | L/D Max: | 35.469 | at alpha= | 4.5 | deg
Re: | 100000 |  |  | Cd Min: | 0.01365 | at alpha= | 0 | deg
Mach: | 0.5 |  |  | Cl=0 at alpha= | -0.94203 | deg
|  |  |  | @ Cl=0.1, Cd= | 0.014655
|  |  |  | @ Cl=0.4, Cd= | 0.015853
|  |  |  | @ Cl=0.6, Cd= | 0.017792
alpha (deg) | Cl | Cd | Cm | Cl/Cd
-20 | -1.029 | 0.3654 | 0.009 | -2.816
-19.5 | -1.003 | 0.35629 | 0.009 | -2.816
-19 | -0.976 | 0.35088 | 0.009 | -2.781
-18.5 | -0.95 | 0.34633 | 0.009 | -2.743
-18 | -0.924 | 0.33571 | 0.009 | -2.752
-17.5 | -0.896 | 0.32309 | 0.009 | -2.775
-17 | -0.87 | 0.3214 | 0.009 | -2.708
-16.5 | -0.844 | 0.31746 | 0.008 | -2.659
-16 | -0.817 | 0.3056 | 0.008 | -2.673
-15.5 | -0.791 | 0.30126 | 0.008 | -2.624
-15 | -0.764 | 0.29767 | 0.008 | -2.567
-14.5 | -0.737 | 0.28757 | 0.008 | -2.562
-14 | -0.71 | 0.27661 | 0.008 | -2.568
-13.5 | -0.683 | 0.26875 | 0.007 | -2.54
-13 | -0.656 | 0.26523 | 0.007 | -2.474
-12.5 | -0.63 | 0.25837 | 0.007 | -2.437
-12 | -0.602 | 0.24453 | 0.007 | -2.462
-11.5 | -0.575 | 0.24144 | 0.007 | -2.383
-11 | -0.548 | 0.22808 | 0.006 | -2.402
-10.5 | -0.521 | 0.21582 | 0.006 | -2.415
-10 | -0.494 | 0.20631 | 0.006 | -2.393
-9.5 | -0.467 | 0.19279 | 0.006 | -2.421
-9 | -0.439 | 0.18585 | 0.005 | -2.364
-8.5 | -0.412 | 0.17168 | 0.005 | -2.401
-8 | -0.385 | 0.16899 | 0.005 | -2.279
-7.5 | -0.358 | 0.13566 | 0.004 | -2.636
-7 | -0.518 | 0.07324 | 0.004 | -7.078
-6.5 | -0.525 | 0.06251 | 0.004 | -8.4
-6 | -0.504 | 0.05598 | 0.004 | -9.011
-5.5 | -0.471 | 0.05102 | 0.005 | -9.231
-5 | -0.429 | 0.04703 | 0.004 | -9.129
-4.5 | -0.383 | 0.04373 | 0.004 | -8.764
-4 | -0.334 | 0.0411 | 0.004 | -8.127
-3.5 | -0.283 | 0.03885 | 0.005 | -7.275
-3 | -0.23 | 0.03669 | 0.005 | -6.265
-2.5 | -0.215 | 0.01645 | 0.008 | -13.09
-2 | -0.147 | 0.01656 | 0.008 | -8.876
-1.5 | -0.078 | 0.01598 | 0.007 | -4.872
-1 | -0.008 | 0.0165 | 0.007 | -0.505
-0.5 | 0.061 | 0.01592 | 0.006 | 3.863
0 | 0.131 | 0.01365 | 0.006 | 9.603
0.5 | 0.201 | 0.01486 | 0.006 | 13.493
1 | 0.27 | 0.01513 | 0.005 | 17.82
1.5 | 0.338 | 0.01547 | 0.005 | 21.862
2 | 0.406 | 0.01589 | 0.004 | 25.573
2.5 | 0.474 | 0.01641 | 0.004 | 28.862
3 | 0.539 | 0.01703 | 0.004 | 31.66
3.5 | 0.603 | 0.01783 | 0.003 | 33.821
4 | 0.664 | 0.01888 | 0.003 | 35.154
4.5 | 0.721 | 0.02033 | 0.002 | 35.469
5 | 0.774 | 0.02232 | 0.002 | 34.688
5.5 | 0.825 | 0.02488 | 0.001 | 33.146
6 | 0.874 | 0.02794 | 0.001 | 31.267
6.5 | 0.921 | 0.03139 | 0 | 29.335
7 | 0.966 | 0.03525 | 0 | 27.415
7.5 | 1.01 | 0.03938 | 0 | 25.644
8 | 1.051 | 0.04386 | -0.001 | 23.958
8.5 | 1.087 | 0.04885 | -0.001 | 22.258
9 | 1.117 | 0.05479 | -0.001 | 20.386
9.5 | 1.134 | 0.06279 | -0.002 | 18.06
10 | 1.13 | 0.072 | -0.002 | 15.695
10.5 | 1.084 | 0.08585 | -0.002 | 12.632
11 | 0.906 | 0.11241 | -0.001 | 8.06
11.5 | 0.68 | 0.18805 | -0.002 | 3.618
12 | 0.708 | 0.21022 | -0.002 | 3.367
12.5 | 0.736 | 0.23046 | -0.002 | 3.192
13 | 0.763 | 0.24685 | -0.003 | 3.093
13.5 | 0.791 | 0.25593 | -0.003 | 3.092
14 | 0.819 | 0.27537 | -0.003 | 2.975
14.5 | 0.847 | 0.28586 | -0.004 | 2.964
15 | 0.875 | 0.29541 | -0.004 | 2.964
15.5 | 0.904 | 0.32631 | -0.005 | 2.77
16 | 0.932 | 0.3212 | -0.005 | 2.902
16.5 | 0.96 | 0.3452 | -0.005 | 2.781
17 | 0.988 | 0.35928 | -0.006 | 2.75
17.5 | 1.016 | 0.36178 | -0.006 | 2.81
18 | 1.044 | 0.37461 | -0.006 | 2.787
18.5 | 1.072 | 0.39771 | -0.007 | 2.696
19 | 1.101 | 0.38813 | -0.007 | 2.837
19.5 | 1.128 | 0.40717 | -0.008 | 2.77
20 | 1.157 | 0.40854 | -0.008 | 2.832

## 16. Re 100k Mach 0.50 (2)
BIGFOIL.COM POLAR EXPORT
NACA24113
NACA24113 |  |  |  | Cl Max: | 0.8631 | at alpha= | 6 | deg
XFOIL ncrit=9 |  |  |  | L/D Max: | 29.777 | at alpha= | 2.5 | deg
Re: | 100000 |  |  | Cd Min: | 0.26184 | at alpha= | -20 | deg
Mach: | 0.5 |  |  | Cl=0 at alpha= | -1.8841 | deg
|  |  |  | @ Cl=0.1, Cd= | 0.018559
|  |  |  | @ Cl=0.4, Cd= | 0.020466
|  |  |  | @ Cl=0.6, Cd= | 0.021383
alpha (deg) | Cl | Cd | Cm | Cl/Cd
-20 | -0.7291 | 0.26184 | 0.049 | -2.7845
-19.5 | -0.702 | 0.25032 | 0.0466 | -2.8044
-19 | -0.679 | 0.24258 | 0.0431 | -2.7991
-18.5 | -0.6617 | 0.23696 | 0.0377 | -2.7925
-18 | -0.6483 | 0.23229 | 0.032 | -2.7909
-17.5 | -0.6174 | 0.22068 | 0.0306 | -2.7977
-17 | -0.5963 | 0.21357 | 0.027 | -2.7921
-16.5 | -0.5936 | 0.21234 | 0.0198 | -2.7955
-16 | -0.5586 | 0.19928 | 0.019 | -2.8031
-15.5 | -0.5366 | 0.19184 | 0.0161 | -2.7971
-15 | -0.531 | 0.18814 | 0.0102 | -2.8224
-14.5 | -0.5069 | 0.17838 | 0.0078 | -2.8417
-14 | -0.4818 | 0.1704 | 0.0062 | -2.8275
-13.5 | -0.4931 | 0.16861 | -0.0009 | -2.9245
-13 | -0.4538 | 0.15628 | -0.0007 | -2.9038
-12.5 | -0.4345 | 0.14911 | -0.0027 | -2.914
-11.5 | -0.4079 | 0.13488 | -0.0077 | -3.0242
-11 | -0.4377 | 0.13167 | -0.0159 | -3.3242
-10.5 | -0.3877 | 0.12058 | -0.0125 | -3.2153
-10 | -0.42 | 0.11631 | -0.0202 | -3.611
-9.5 | -0.3712 | 0.10674 | -0.0162 | -3.4776
-9 | -0.371 | 0.09959 | -0.0186 | -3.7253
-8.5 | -0.3906 | 0.09303 | -0.0227 | -4.1986
-8 | -0.4117 | 0.08646 | -0.0256 | -4.7617
-7.5 | -0.4169 | 0.07937 | -0.0254 | -5.2526
-7 | -0.372 | 0.07335 | -0.019 | -5.0716
-6.5 | -0.4945 | 0.05773 | -0.0272 | -8.5657
-6 | -0.5231 | 0.05277 | -0.0188 | -9.9128
-5.5 | -0.5625 | 0.0489 | -0.008 | -11.5031
-5 | -0.522 | 0.04135 | -0.0106 | -12.6239
-4 | -0.3339 | 0.02867 | -0.0223 | -11.6463
-3.5 | -0.2307 | 0.02437 | -0.0267 | -9.4666
-3 | -0.141 | 0.0215 | -0.028 | -6.5581
-2.5 | -0.0712 | 0.01933 | -0.0262 | -3.6834
-2 | -0.0264 | 0.01777 | -0.0206 | -1.4856
-1.5 | 0.0875 | 0.0184 | -0.0187 | 4.7554
-1 | 0.2578 | 0.02057 | -0.0322 | 12.5328
-0.5 | 0.409 | 0.02046 | -0.0476 | 19.9902
0 | 0.4942 | 0.02017 | -0.0525 | 24.5017
0.5 | 0.5372 | 0.02054 | -0.0496 | 26.1538
1 | 0.5806 | 0.02107 | -0.0465 | 27.5558
1.5 | 0.624 | 0.02177 | -0.0433 | 28.6633
2 | 0.6667 | 0.02266 | -0.0398 | 29.4219
2.5 | 0.7078 | 0.02377 | -0.0361 | 29.777
3 | 0.7466 | 0.02511 | -0.0319 | 29.7332
3.5 | 0.7827 | 0.0267 | -0.0273 | 29.3146
4 | 0.8192 | 0.02832 | -0.0225 | 28.9266
4.5 | 0.8472 | 0.03034 | -0.0168 | 27.9235
5 | 0.8533 | 0.03349 | -0.0094 | 25.4792
5.5 | 0.8505 | 0.037 | -0.0014 | 22.9865
6 | 0.8631 | 0.03977 | 0.0055 | 21.7023
6.5 | 0.803 | 0.04587 | 0.0159 | 17.506
7 | 0.6519 | 0.06139 | 0.0181 | 10.619
7.5 | 0.6321 | 0.06916 | 0.0181 | 9.1397
8 | 0.6708 | 0.07134 | 0.0218 | 9.4029
8.5 | 0.6202 | 0.0829 | 0.0178 | 7.4813
9 | 0.6046 | 0.09136 | 0.0159 | 6.6178
9.5 | 0.6175 | 0.09703 | 0.0161 | 6.364
10 | 0.6431 | 0.10151 | 0.0173 | 6.3353
10.5 | 0.6111 | 0.11245 | 0.0122 | 5.4344
11 | 0.6213 | 0.11895 | 0.0113 | 5.2232

## 17. Re 250k Mach 0.00 (1)
BIGFOIL.COM POLAR EXPORT
NACA24113
NACA24113 |  |  |  | Cl Max: | 1.36 | at alpha= | 15 | deg
JavaFoil+Calcfoil stall+Eppler ext transition |  |  |  | L/D Max: | 64.832 | at alpha= | 7.5 | deg
Re: | 250000 |  |  | Cd Min: | 0.0107 | at alpha= | 0 | deg
Mach: | 0 |  |  | Cl=0 at alpha= | -0.94167 | deg
|  |  |  | @ Cl=0.1, Cd= | 0.010799
|  |  |  | @ Cl=0.4, Cd= | 0.010977
|  |  |  | @ Cl=0.6, Cd= | 0.011055
alpha (deg) | Cl | Cd | Cm | Cl/Cd
-19.5 | -0.765 | 0.21842 | 0.006 | -3.503
-19 | -0.782 | 0.20868 | 0.006 | -3.746
-18.5 | -0.797 | 0.1967 | 0.006 | -4.053
-18 | -0.812 | 0.18513 | 0.006 | -4.386
-17.5 | -0.826 | 0.17583 | 0.006 | -4.697
-17 | -0.838 | 0.16709 | 0.006 | -5.015
-16.5 | -0.849 | 0.15714 | 0.006 | -5.401
-16 | -0.858 | 0.14898 | 0.006 | -5.757
-15.5 | -0.864 | 0.14059 | 0.005 | -6.148
-15 | -0.867 | 0.13183 | 0.005 | -6.579
-14.5 | -0.868 | 0.12415 | 0.005 | -6.993
-14 | -0.867 | 0.11673 | 0.005 | -7.424
-13.5 | -0.863 | 0.10992 | 0.005 | -7.847
-13 | -0.856 | 0.10365 | 0.005 | -8.256
-12.5 | -0.846 | 0.09684 | 0.005 | -8.736
-12 | -0.833 | 0.09115 | 0.005 | -9.144
-11.5 | -0.818 | 0.08561 | 0.005 | -9.559
-11 | -0.8 | 0.07986 | 0.005 | -10.018
-10.5 | -0.779 | 0.07502 | 0.005 | -10.384
-10 | -0.755 | 0.07019 | 0.005 | -10.758
-9.5 | -0.729 | 0.06579 | 0.005 | -11.074
-9 | -0.699 | 0.06162 | 0.005 | -11.349
-8.5 | -0.667 | 0.05773 | 0.005 | -11.556
-8 | -0.633 | 0.05406 | 0.005 | -11.705
-7.5 | -0.596 | 0.05071 | 0.005 | -11.758
-7 | -0.558 | 0.04742 | 0.005 | -11.771
-6.5 | -0.519 | 0.04429 | 0.005 | -11.708
-6 | -0.479 | 0.04101 | 0.005 | -11.675
-5.5 | -0.533 | 0.0133 | 0.009 | -40.096
-5 | -0.478 | 0.01376 | 0.008 | -34.746
-4.5 | -0.422 | 0.01352 | 0.008 | -31.202
-4 | -0.364 | 0.01395 | 0.008 | -26.125
-3.5 | -0.306 | 0.01379 | 0.008 | -22.215
-3 | -0.247 | 0.01369 | 0.007 | -18.07
-2.5 | -0.188 | 0.01367 | 0.007 | -13.746
-2 | -0.128 | 0.01426 | 0.007 | -8.971
-1.5 | -0.068 | 0.01441 | 0.006 | -4.698
-1 | -0.007 | 0.01436 | 0.006 | -0.504
-0.5 | 0.053 | 0.01113 | 0.006 | 4.794
0 | 0.114 | 0.0107 | 0.005 | 10.648
0.5 | 0.174 | 0.01083 | 0.005 | 16.114
1 | 0.235 | 0.01101 | 0.005 | 21.334
1.5 | 0.295 | 0.01125 | 0.004 | 26.237
2 | 0.355 | 0.01077 | 0.004 | 33.012
2.5 | 0.416 | 0.01105 | 0.004 | 37.603
3 | 0.475 | 0.01086 | 0.003 | 43.776
3.5 | 0.535 | 0.01117 | 0.003 | 47.91
4 | 0.594 | 0.01106 | 0.002 | 53.737
4.5 | 0.653 | 0.01101 | 0.002 | 59.376
5 | 0.712 | 0.01236 | 0.002 | 57.616
5.5 | 0.77 | 0.0128 | 0.001 | 60.15
6 | 0.827 | 0.0133 | 0.001 | 62.169
6.5 | 0.883 | 0.01387 | 0 | 63.664
7 | 0.937 | 0.01451 | 0 | 64.595
7.5 | 0.99 | 0.01526 | 0 | 64.832
8 | 1.039 | 0.01617 | -0.001 | 64.268
8.5 | 1.085 | 0.0173 | -0.001 | 62.737
9 | 1.127 | 0.01876 | -0.002 | 60.08
9.5 | 1.165 | 0.02074 | -0.002 | 56.171
10 | 1.198 | 0.02348 | -0.002 | 51.001
10.5 | 1.224 | 0.02749 | -0.003 | 44.525
11 | 1.245 | 0.03306 | -0.003 | 37.662
11.5 | 1.268 | 0.03817 | -0.003 | 33.209
12 | 1.289 | 0.04322 | -0.004 | 29.81
12.5 | 1.308 | 0.04839 | -0.004 | 27.021
13 | 1.324 | 0.05392 | -0.004 | 24.551
13.5 | 1.338 | 0.05958 | -0.005 | 22.453
14 | 1.349 | 0.06569 | -0.005 | 20.536
14.5 | 1.357 | 0.07207 | -0.005 | 18.828
15 | 1.36 | 0.07879 | -0.005 | 17.261
15.5 | 1.36 | 0.08592 | -0.006 | 15.827
16 | 1.357 | 0.09327 | -0.006 | 14.546
16.5 | 1.349 | 0.10148 | -0.006 | 13.298
17 | 1.338 | 0.1107 | -0.006 | 12.091
17.5 | 1.324 | 0.12072 | -0.007 | 10.967
18 | 1.306 | 0.13174 | -0.007 | 9.911
18.5 | 1.283 | 0.14507 | -0.007 | 8.842
19 | 1.256 | 0.15999 | -0.007 | 7.852
19.5 | 1.228 | 0.17557 | -0.007 | 6.995
20 | 1.202 | 0.18921 | -0.007 | 6.355

## 18. Re 250k Mach 0.00 (2)
BIGFOIL.COM POLAR EXPORT
NACA24113
NACA24113 |  |  |  | Cl Max: | 1.2773 | at alpha= | 13 | deg
XFOIL ncrit=9 |  |  |  | L/D Max: | 63.5871 | at alpha= | 8.5 | deg
Re: | 250000 |  |  | Cd Min: | 0.14224 | at alpha= | -13.5 | deg
Mach: | 0 |  |  | Cl=0 at alpha= | -1.1551 | deg
|  |  |  | @ Cl=0.1, Cd= | 0.010654
|  |  |  | @ Cl=0.4, Cd= | 0.012926
|  |  |  | @ Cl=0.6, Cd= | 0.013245
alpha (deg) | Cl | Cd | Cm | Cl/Cd
-13.5 | -0.4857 | 0.14224 | -0.0026 | -3.4147
-13 | -0.5087 | 0.13123 | -0.0127 | -3.8764
-12.5 | -0.4919 | 0.12417 | -0.0121 | -3.9615
-12 | -0.4746 | 0.11868 | -0.012 | -3.999
-11.5 | -0.4728 | 0.11095 | -0.0154 | -4.2614
-11 | -0.5159 | 0.09443 | -0.0288 | -5.4633
-10.5 | -0.4898 | 0.09175 | -0.0247 | -5.3384
-10 | -0.4959 | 0.08315 | -0.0289 | -5.9639
-9.5 | -0.5477 | 0.07016 | -0.0377 | -7.8064
-8.5 | -0.7365 | 0.03809 | -0.013 | -19.3358
-8 | -0.7305 | 0.03279 | -0.0059 | -22.2781
-7.5 | -0.7013 | 0.03173 | -0.0019 | -22.1021
-7 | -0.6888 | 0.02768 | 0.0054 | -24.8844
-6.5 | -0.6441 | 0.02417 | 0.0071 | -26.6487
-6 | -0.5627 | 0.02147 | 0.0013 | -26.2087
-5.5 | -0.4812 | 0.01906 | -0.0038 | -25.2466
-5 | -0.3987 | 0.01747 | -0.0089 | -22.822
-4.5 | -0.3167 | 0.01576 | -0.014 | -20.0952
-4 | -0.245 | 0.01437 | -0.0168 | -17.0494
-3.5 | -0.187 | 0.01334 | -0.0166 | -14.018
-3 | -0.139 | 0.01266 | -0.0143 | -10.9795
-2.5 | -0.0967 | 0.01201 | -0.011 | -8.0516
-2 | -0.0787 | 0.00994 | -0.0039 | -7.9175
-1.5 | -0.0458 | 0.00912 | 0.0027 | -5.0219
-1 | 0.0206 | 0.00975 | 0.0024 | 2.1128
-0.5 | 0.0939 | 0.01059 | 0.0004 | 8.8669
0 | 0.1866 | 0.01156 | -0.0059 | 16.1419
0.5 | 0.2843 | 0.01245 | -0.0134 | 22.8353
1 | 0.3551 | 0.01275 | -0.0164 | 27.851
1.5 | 0.4239 | 0.01302 | -0.0193 | 32.5576
2 | 0.5003 | 0.01313 | -0.0238 | 38.1036
2.5 | 0.574 | 0.01322 | -0.0278 | 43.4191
3 | 0.6476 | 0.01329 | -0.0319 | 48.7284
3.5 | 0.7054 | 0.01345 | -0.033 | 52.4461
4 | 0.7469 | 0.01368 | -0.0306 | 54.598
4.5 | 0.7884 | 0.01396 | -0.0281 | 56.4756
5 | 0.83 | 0.01434 | -0.0257 | 57.8801
5.5 | 0.8714 | 0.0147 | -0.0232 | 59.2789
6 | 0.912 | 0.01502 | -0.0205 | 60.719
6.5 | 0.9523 | 0.01548 | -0.0177 | 61.5181
7 | 0.992 | 0.01598 | -0.0149 | 62.0776
7.5 | 1.0299 | 0.01634 | -0.0117 | 63.0294
8 | 1.0669 | 0.01682 | -0.0084 | 63.4304
8.5 | 1.1026 | 0.01734 | -0.0049 | 63.5871
9 | 1.1367 | 0.01789 | -0.0011 | 63.5383
9.5 | 1.1688 | 0.0185 | 0.0029 | 63.1784
10 | 1.1985 | 0.01916 | 0.0072 | 62.5522
10.5 | 1.2253 | 0.01992 | 0.0118 | 61.511
11 | 1.2482 | 0.02081 | 0.0169 | 59.9808
11.5 | 1.2628 | 0.02186 | 0.0232 | 57.7676
12 | 1.2705 | 0.0232 | 0.03 | 54.7629
12.5 | 1.2762 | 0.02511 | 0.0356 | 50.8244
13 | 1.2773 | 0.02787 | 0.04 | 45.8306
13.5 | 1.2736 | 0.0317 | 0.0428 | 40.1767
14 | 1.2663 | 0.03669 | 0.0438 | 34.5135
14.5 | 1.2557 | 0.04278 | 0.0434 | 29.3525
15 | 1.2392 | 0.04997 | 0.042 | 24.7989
15.5 | 1.2214 | 0.0577 | 0.0399 | 21.1681
16 | 1.2071 | 0.06536 | 0.0377 | 18.4685
16.5 | 1.1939 | 0.07289 | 0.0354 | 16.3795
17 | 1.1815 | 0.08103 | 0.0324 | 14.581
17.5 | 1.1761 | 0.08783 | 0.0303 | 13.3906
18 | 1.1657 | 0.09599 | 0.0271 | 12.144

## 19. Re 250k Mach 0.10 (1)
BIGFOIL.COM POLAR EXPORT
NACA24113
NACA24113 |  |  |  | Cl Max: | 1.35 | at alpha= | 15 | deg
JavaFoil+Calcfoil stall+Eppler ext transition |  |  |  | L/D Max: | 64.493 | at alpha= | 7.5 | deg
Re: | 250000 |  |  | Cd Min: | 0.01071 | at alpha= | 0 | deg
Mach: | 0.1 |  |  | Cl=0 at alpha= | -0.94262 | deg
|  |  |  | @ Cl=0.1, Cd= | 0.010816
|  |  |  | @ Cl=0.4, Cd= | 0.011004
|  |  |  | @ Cl=0.6, Cd= | 0.011098
alpha (deg) | Cl | Cd | Cm | Cl/Cd
-19 | -0.733 | 0.21333 | 0.006 | -3.438
-18.5 | -0.752 | 0.20314 | 0.006 | -3.704
-18 | -0.77 | 0.19276 | 0.006 | -3.997
-17.5 | -0.787 | 0.18164 | 0.006 | -4.335
-17 | -0.803 | 0.17096 | 0.006 | -4.698
-16.5 | -0.817 | 0.16054 | 0.006 | -5.09
-16 | -0.829 | 0.15177 | 0.006 | -5.465
-15.5 | -0.839 | 0.14269 | 0.005 | -5.881
-15 | -0.845 | 0.13443 | 0.005 | -6.288
-14.5 | -0.849 | 0.12681 | 0.005 | -6.695
-14 | -0.85 | 0.11908 | 0.005 | -7.14
-13.5 | -0.849 | 0.11165 | 0.005 | -7.601
-13 | -0.844 | 0.10514 | 0.005 | -8.029
-12.5 | -0.837 | 0.098 | 0.005 | -8.538
-12 | -0.826 | 0.09227 | 0.005 | -8.955
-11.5 | -0.813 | 0.08648 | 0.005 | -9.397
-11 | -0.796 | 0.08058 | 0.005 | -9.88
-10.5 | -0.776 | 0.07564 | 0.005 | -10.264
-10 | -0.754 | 0.07068 | 0.005 | -10.663
-9.5 | -0.728 | 0.06623 | 0.005 | -10.99
-9 | -0.7 | 0.06204 | 0.005 | -11.276
-8.5 | -0.668 | 0.05812 | 0.005 | -11.491
-8 | -0.634 | 0.05432 | 0.005 | -11.665
-7.5 | -0.598 | 0.05098 | 0.005 | -11.72
-7 | -0.56 | 0.04774 | 0.005 | -11.722
-6.5 | -0.52 | 0.04448 | 0.005 | -11.697
-6 | -0.48 | 0.04147 | 0.005 | -11.572
-5.5 | -0.535 | 0.01329 | 0.009 | -40.267
-5 | -0.48 | 0.01381 | 0.008 | -34.774
-4.5 | -0.424 | 0.01358 | 0.008 | -31.199
-4 | -0.366 | 0.01335 | 0.008 | -27.431
-3.5 | -0.308 | 0.01384 | 0.008 | -22.237
-3 | -0.249 | 0.01373 | 0.007 | -18.095
-2.5 | -0.189 | 0.01368 | 0.007 | -13.796
-2 | -0.129 | 0.01428 | 0.007 | -9.002
-1.5 | -0.068 | 0.01454 | 0.006 | -4.68
-1 | -0.007 | 0.01444 | 0.006 | -0.504
-0.5 | 0.054 | 0.01114 | 0.006 | 4.813
0 | 0.115 | 0.01071 | 0.005 | 10.695
0.5 | 0.175 | 0.01087 | 0.005 | 16.132
1 | 0.236 | 0.01106 | 0.005 | 21.355
1.5 | 0.297 | 0.01128 | 0.004 | 26.314
2 | 0.357 | 0.0108 | 0.004 | 33.065
2.5 | 0.418 | 0.01109 | 0.004 | 37.652
3 | 0.478 | 0.0109 | 0.003 | 43.818
3.5 | 0.538 | 0.01122 | 0.003 | 47.92
4 | 0.597 | 0.0111 | 0.002 | 53.791
4.5 | 0.657 | 0.01106 | 0.002 | 59.35
5 | 0.715 | 0.01242 | 0.002 | 57.61
5.5 | 0.774 | 0.01287 | 0.001 | 60.092
6 | 0.831 | 0.01339 | 0.001 | 62.055
6.5 | 0.887 | 0.01396 | 0 | 63.524
7 | 0.941 | 0.01462 | 0 | 64.363
7.5 | 0.993 | 0.0154 | 0 | 64.493
8 | 1.043 | 0.01634 | -0.001 | 63.789
8.5 | 1.088 | 0.01753 | -0.001 | 62.086
9 | 1.13 | 0.01908 | -0.002 | 59.241
9.5 | 1.167 | 0.02118 | -0.002 | 55.101
10 | 1.199 | 0.0241 | -0.002 | 49.746
10.5 | 1.225 | 0.0284 | -0.003 | 43.113
11 | 1.245 | 0.03401 | -0.003 | 36.618
11.5 | 1.268 | 0.03924 | -0.003 | 32.303
12 | 1.288 | 0.04439 | -0.004 | 29.009
12.5 | 1.306 | 0.04968 | -0.004 | 26.284
13 | 1.321 | 0.05528 | -0.004 | 23.898
13.5 | 1.334 | 0.06115 | -0.005 | 21.809
14 | 1.343 | 0.06743 | -0.005 | 19.92
14.5 | 1.349 | 0.074 | -0.005 | 18.231
15 | 1.35 | 0.08092 | -0.005 | 16.685
15.5 | 1.348 | 0.08818 | -0.006 | 15.282
16 | 1.341 | 0.09594 | -0.006 | 13.98
16.5 | 1.331 | 0.10468 | -0.006 | 12.712
17 | 1.316 | 0.11454 | -0.006 | 11.487
17.5 | 1.297 | 0.12553 | -0.007 | 10.33
18 | 1.273 | 0.13862 | -0.007 | 9.181
18.5 | 1.245 | 0.15275 | -0.007 | 8.154
19 | 1.215 | 0.16844 | -0.007 | 7.213
19.5 | 1.184 | 0.18361 | -0.006 | 6.45
20 | 1.156 | 0.19706 | -0.006 | 5.864

## 20. Re 250k Mach 0.10 (2)
BIGFOIL.COM POLAR EXPORT
NACA24113
NACA24113 |  |  |  | Cl Max: | 1.2706 | at alpha= | 12.5 | deg
XFOIL ncrit=9 |  |  |  | L/D Max: | 63.3029 | at alpha= | 8.5 | deg
Re: | 250000 |  |  | Cd Min: | 0.14287 | at alpha= | -13.5 | deg
Mach: | 0.1 |  |  | Cl=0 at alpha= | -1.1436 | deg
|  |  |  | @ Cl=0.1, Cd= | 0.010685
|  |  |  | @ Cl=0.4, Cd= | 0.012975
|  |  |  | @ Cl=0.6, Cd= | 0.013306
alpha (deg) | Cl | Cd | Cm | Cl/Cd
-13.5 | -0.484 | 0.14287 | -0.0024 | -3.3877
-13 | -0.5069 | 0.13202 | -0.0126 | -3.8396
-12.5 | -0.4882 | 0.12513 | -0.0116 | -3.9015
-12 | -0.4712 | 0.11951 | -0.0117 | -3.9428
-11.5 | -0.4708 | 0.11155 | -0.0155 | -4.2205
-11 | -0.5046 | 0.09695 | -0.0265 | -5.2047
-10.5 | -0.4823 | 0.09329 | -0.0236 | -5.1699
-10 | -0.4871 | 0.08489 | -0.0275 | -5.738
-9.5 | -0.5383 | 0.07109 | -0.038 | -7.5721
-8.5 | -0.7305 | 0.03951 | -0.0148 | -18.489
-8 | -0.6993 | 0.03799 | -0.0119 | -18.4075
-7.5 | -0.6963 | 0.03308 | -0.0037 | -21.049
-7 | -0.688 | 0.02866 | 0.0042 | -24.0056
-6.5 | -0.6447 | 0.0246 | 0.006 | -26.2073
-6 | -0.5633 | 0.02179 | 0.0004 | -25.8513
-5.5 | -0.4813 | 0.01928 | -0.0045 | -24.9637
-5 | -0.3983 | 0.01757 | -0.0097 | -22.6693
-4.5 | -0.3182 | 0.01587 | -0.0143 | -20.0504
-4 | -0.2446 | 0.01443 | -0.0173 | -16.9508
-3.5 | -0.1866 | 0.0134 | -0.017 | -13.9254
-3 | -0.139 | 0.01272 | -0.0145 | -10.9277
-2.5 | -0.0966 | 0.01208 | -0.0112 | -7.9967
-2 | -0.0744 | 0.01022 | -0.0048 | -7.2798
-1.5 | -0.0474 | 0.00915 | 0.0029 | -5.1803
-1 | 0.0191 | 0.00974 | 0.0026 | 1.961
-0.5 | 0.0918 | 0.0106 | 0.0009 | 8.6604
0 | 0.1852 | 0.01157 | -0.0054 | 16.0069
0.5 | 0.2843 | 0.01248 | -0.0131 | 22.7804
1 | 0.3553 | 0.01282 | -0.0161 | 27.7145
1.5 | 0.4247 | 0.01306 | -0.0189 | 32.5191
2 | 0.5023 | 0.01318 | -0.0236 | 38.1108
2.5 | 0.576 | 0.01328 | -0.0276 | 43.3735
3 | 0.65 | 0.01336 | -0.0317 | 48.6527
3.5 | 0.7097 | 0.01351 | -0.0329 | 52.5315
4 | 0.7514 | 0.0138 | -0.0305 | 54.4493
4.5 | 0.793 | 0.01405 | -0.028 | 56.4413
5 | 0.8348 | 0.01442 | -0.0255 | 57.8918
5.5 | 0.8766 | 0.01485 | -0.023 | 59.0303
6 | 0.9173 | 0.01513 | -0.0202 | 60.6279
6.5 | 0.9575 | 0.01558 | -0.0173 | 61.457
7 | 0.9971 | 0.01608 | -0.0144 | 62.0087
7.5 | 1.0356 | 0.01653 | -0.0112 | 62.6497
8 | 1.0723 | 0.01697 | -0.0077 | 63.188
8.5 | 1.1078 | 0.0175 | -0.004 | 63.3029
9 | 1.1417 | 0.01806 | -0.0001 | 63.2171
9.5 | 1.1734 | 0.01868 | 0.0041 | 62.8158
10 | 1.2026 | 0.01937 | 0.0086 | 62.0857
10.5 | 1.2286 | 0.02017 | 0.0135 | 60.9122
11 | 1.2498 | 0.02112 | 0.0189 | 59.1761
11.5 | 1.2603 | 0.02223 | 0.0259 | 56.6937
12 | 1.267 | 0.02374 | 0.0325 | 53.3698
12.5 | 1.2706 | 0.02595 | 0.0379 | 48.9634
13 | 1.2691 | 0.02912 | 0.0419 | 43.5817
13.5 | 1.2638 | 0.03342 | 0.0441 | 37.8157
14 | 1.2548 | 0.03891 | 0.0445 | 32.2488
14.5 | 1.2436 | 0.04534 | 0.0436 | 27.4283
15 | 1.227 | 0.05272 | 0.042 | 23.2739
15.5 | 1.2081 | 0.0606 | 0.0398 | 19.9356
16 | 1.1944 | 0.06843 | 0.0373 | 17.4543
16.5 | 1.1822 | 0.0759 | 0.0351 | 15.5758
17 | 1.1697 | 0.0842 | 0.0319 | 13.8919
17.5 | 1.1667 | 0.09058 | 0.0302 | 12.8803

## 21. Re 250k Mach 0.25 (1)
BIGFOIL.COM POLAR EXPORT
NACA24113
NACA24113 |  |  |  | Cl Max: | 1.298 | at alpha= | 13.5 | deg
JavaFoil+Calcfoil stall+Eppler ext transition |  |  |  | L/D Max: | 62.828 | at alpha= | 7 | deg
Re: | 250000 |  |  | Cd Min: | 0.01075 | at alpha= | 1.5 | deg
Mach: | 0.25 |  |  | Cl=0 at alpha= | -0.94355 | deg
|  |  |  | @ Cl=0.1, Cd= | 0.010864
|  |  |  | @ Cl=0.4, Cd= | 0.01091
|  |  |  | @ Cl=0.6, Cd= | 0.010979
alpha (deg) | Cl | Cd | Cm | Cl/Cd
-16.5 | -0.532 | 0.21073 | 0.005 | -2.524
-16 | -0.576 | 0.19107 | 0.005 | -3.017
-15.5 | -0.617 | 0.17414 | 0.005 | -3.542
-15 | -0.651 | 0.16002 | 0.005 | -4.066
-14.5 | -0.681 | 0.14768 | 0.005 | -4.61
-14 | -0.707 | 0.13734 | 0.005 | -5.145
-13.5 | -0.728 | 0.12575 | 0.005 | -5.788
-13 | -0.744 | 0.11756 | 0.005 | -6.331
-12.5 | -0.756 | 0.10789 | 0.005 | -7.004
-12 | -0.762 | 0.10079 | 0.005 | -7.56
-11.5 | -0.763 | 0.09301 | 0.005 | -8.205
-11 | -0.759 | 0.08617 | 0.005 | -8.81
-10.5 | -0.75 | 0.08004 | 0.005 | -9.373
-10 | -0.737 | 0.07467 | 0.005 | -9.864
-9.5 | -0.718 | 0.06914 | 0.005 | -10.388
-9 | -0.696 | 0.06464 | 0.005 | -10.764
-8.5 | -0.669 | 0.0602 | 0.005 | -11.107
-8 | -0.638 | 0.05607 | 0.005 | -11.371
-7.5 | -0.604 | 0.05253 | 0.005 | -11.49
-7 | -0.567 | 0.04901 | 0.005 | -11.572
-6.5 | -0.528 | 0.0458 | 0.005 | -11.536
-6 | -0.488 | 0.04296 | 0.005 | -11.355
-5.5 | -0.446 | 0.0395 | 0.005 | -11.302
-5 | -0.491 | 0.01347 | 0.009 | -36.463
-4.5 | -0.434 | 0.01391 | 0.008 | -31.194
-4 | -0.375 | 0.01367 | 0.008 | -27.447
-3.5 | -0.316 | 0.01348 | 0.008 | -23.411
-3 | -0.255 | 0.01398 | 0.007 | -18.247
-2.5 | -0.194 | 0.01397 | 0.007 | -13.871
-2 | -0.132 | 0.01405 | 0.007 | -9.397
-1.5 | -0.07 | 0.01483 | 0.006 | -4.713
-1 | -0.007 | 0.01468 | 0.006 | -0.509
-0.5 | 0.055 | 0.0108 | 0.006 | 5.099
0 | 0.118 | 0.01089 | 0.005 | 10.808
0.5 | 0.18 | 0.01108 | 0.005 | 16.26
1 | 0.243 | 0.01106 | 0.005 | 21.922
1.5 | 0.305 | 0.01075 | 0.004 | 28.35
2 | 0.367 | 0.011 | 0.004 | 33.354
2.5 | 0.429 | 0.01083 | 0.004 | 39.579
3 | 0.49 | 0.01114 | 0.003 | 44.023
3.5 | 0.552 | 0.01101 | 0.003 | 50.141
4 | 0.613 | 0.01097 | 0.002 | 55.897
4.5 | 0.674 | 0.01232 | 0.002 | 54.668
5 | 0.734 | 0.01277 | 0.002 | 57.43
5.5 | 0.793 | 0.01328 | 0.001 | 59.7
6 | 0.851 | 0.01386 | 0.001 | 61.41
6.5 | 0.907 | 0.01452 | 0 | 62.481
7 | 0.962 | 0.01531 | 0 | 62.828
7.5 | 1.013 | 0.01625 | 0 | 62.326
8 | 1.061 | 0.01745 | -0.001 | 60.775
8.5 | 1.104 | 0.01902 | -0.001 | 58.046
9 | 1.121 | 0.02594 | -0.002 | 43.229
9.5 | 1.176 | 0.02404 | -0.002 | 48.928
10 | 1.204 | 0.02808 | -0.002 | 42.864
10.5 | 1.224 | 0.03402 | -0.003 | 35.971
11 | 1.243 | 0.04006 | -0.003 | 31.036
11.5 | 1.263 | 0.04553 | -0.003 | 27.737
12 | 1.278 | 0.05128 | -0.004 | 24.919
12.5 | 1.289 | 0.05734 | -0.004 | 22.479
13 | 1.296 | 0.06372 | -0.004 | 20.336
13.5 | 1.298 | 0.07062 | -0.005 | 18.375
14 | 1.295 | 0.07805 | -0.005 | 16.588
14.5 | 1.286 | 0.08595 | -0.005 | 14.964
15 | 1.268 | 0.0949 | -0.005 | 13.364
15.5 | 1.242 | 0.10543 | -0.006 | 11.784
16 | 1.207 | 0.11866 | -0.006 | 10.173
16.5 | 1.16 | 0.13633 | -0.006 | 8.511
17 | 1.106 | 0.15598 | -0.005 | 7.092
17.5 | 1.059 | 0.17001 | -0.005 | 6.231
18 | 1.011 | 0.18254 | -0.005 | 5.54
18.5 | 0.96 | 0.19622 | -0.005 | 4.894

## 22. Re 250k Mach 0.25 (2)
BIGFOIL.COM POLAR EXPORT
NACA24113
NACA24113 |  |  |  | Cl Max: | 1.2467 | at alpha= | 12 | deg
XFOIL ncrit=9 |  |  |  | L/D Max: | 61.3372 | at alpha= | 7.5 | deg
Re: | 250000 |  |  | Cd Min: | 0.1235 | at alpha= | -12 | deg
Mach: | 0.25 |  |  | Cl=0 at alpha= | -1.1102 | deg
|  |  |  | @ Cl=0.1, Cd= | 0.010835
|  |  |  | @ Cl=0.4, Cd= | 0.013202
|  |  |  | @ Cl=0.6, Cd= | 0.013751
alpha (deg) | Cl | Cd | Cm | Cl/Cd
-12 | -0.4558 | 0.1235 | -0.0104 | -3.6907
-11.5 | -0.4778 | 0.1127 | -0.0203 | -4.2396
-11 | -0.4673 | 0.105 | -0.0204 | -4.4505
-10.5 | -0.4524 | 0.0994 | -0.0202 | -4.5513
-10 | -0.4591 | 0.09048 | -0.0251 | -5.074
-9.5 | -0.5533 | 0.07456 | -0.0407 | -7.4209
-9 | -0.609 | 0.06926 | -0.0337 | -8.793
-8.5 | -0.5868 | 0.06067 | -0.0327 | -9.672
-8 | -0.6434 | 0.04663 | -0.0231 | -13.798
-7.5 | -0.6571 | 0.04045 | -0.0142 | -16.2447
-7 | -0.6694 | 0.03459 | -0.004 | -19.3524
-6.5 | -0.6427 | 0.0282 | -0.0001 | -22.7908
-6 | -0.5666 | 0.02363 | -0.0042 | -23.978
-5.5 | -0.4847 | 0.02076 | -0.0084 | -23.3478
-5 | -0.4001 | 0.01833 | -0.0133 | -21.8276
-4.5 | -0.3166 | 0.01635 | -0.0177 | -19.3639
-4 | -0.2423 | 0.01479 | -0.0202 | -16.3827
-3.5 | -0.1864 | 0.01376 | -0.0188 | -13.5465
-3 | -0.1399 | 0.01306 | -0.0157 | -10.7121
-2.5 | -0.0958 | 0.01253 | -0.0122 | -7.6457
-2 | -0.056 | 0.01178 | -0.0082 | -4.7538
-1.5 | -0.0513 | 0.00939 | 0.0029 | -5.4633
-1 | 0.0145 | 0.00984 | 0.0035 | 1.4736
-0.5 | 0.0875 | 0.0107 | 0.0023 | 8.1776
0 | 0.1747 | 0.01164 | -0.0022 | 15.0086
0.5 | 0.2808 | 0.01265 | -0.0106 | 22.1976
1 | 0.357 | 0.01305 | -0.0141 | 27.3563
1.5 | 0.4361 | 0.01333 | -0.0185 | 32.7157
2 | 0.5116 | 0.01355 | -0.0222 | 37.7565
2.5 | 0.5864 | 0.01373 | -0.0259 | 42.7094
3 | 0.6629 | 0.01385 | -0.0299 | 47.8628
3.5 | 0.7331 | 0.01392 | -0.0328 | 52.6652
4 | 0.776 | 0.01423 | -0.0301 | 54.5327
4.5 | 0.8189 | 0.01462 | -0.0274 | 56.0123
5 | 0.8617 | 0.01497 | -0.0246 | 57.5618
5.5 | 0.9039 | 0.01536 | -0.0216 | 58.8477
6 | 0.9457 | 0.01583 | -0.0184 | 59.741
6.5 | 0.9871 | 0.01637 | -0.0152 | 60.2993
7 | 1.0261 | 0.01679 | -0.0115 | 61.1138
7.5 | 1.0642 | 0.01735 | -0.0076 | 61.3372
8 | 1.1005 | 0.01795 | -0.0034 | 61.3092
8.5 | 1.1347 | 0.01855 | 0.0011 | 61.1698
9 | 1.1661 | 0.01921 | 0.0061 | 60.7028
9.5 | 1.1942 | 0.01996 | 0.0115 | 59.8297
10 | 1.2178 | 0.02082 | 0.0174 | 58.4918
10.5 | 1.2342 | 0.02185 | 0.0243 | 56.4851
11 | 1.2401 | 0.02308 | 0.0324 | 53.7305
11.5 | 1.2455 | 0.02491 | 0.0389 | 50
12 | 1.2467 | 0.02763 | 0.0438 | 45.1212
12.5 | 1.2425 | 0.03157 | 0.0469 | 39.357
13 | 1.233 | 0.03692 | 0.0479 | 33.3965
13.5 | 1.219 | 0.04354 | 0.0472 | 27.9972
14 | 1.2007 | 0.05109 | 0.0457 | 23.5017
14.5 | 1.18 | 0.05913 | 0.0435 | 19.956
15 | 1.1631 | 0.06736 | 0.0409 | 17.2669
15.5 | 1.1473 | 0.0755 | 0.0383 | 15.196
16 | 1.1332 | 0.08395 | 0.0351 | 13.4985
16.5 | 1.1207 | 0.09222 | 0.0322 | 12.1525
17 | 1.1098 | 0.10069 | 0.0288 | 11.0219

## 23. Re 250k Mach 0.50 (1)
BIGFOIL.COM POLAR EXPORT
NACA24113
NACA24113 |  |  |  | Cl Max: | 1.157 | at alpha= | 20 | deg
JavaFoil+Calcfoil stall+Eppler ext transition |  |  |  | L/D Max: | 56.037 | at alpha= | 5.5 | deg
Re: | 250000 |  |  | Cd Min: | 0.01057 | at alpha= | 2 | deg
Mach: | 0.5 |  |  | Cl=0 at alpha= | -0.94286 | deg
|  |  |  | @ Cl=0.1, Cd= | 0.012271
|  |  |  | @ Cl=0.4, Cd= | 0.010586
|  |  |  | @ Cl=0.6, Cd= | 0.012518
alpha (deg) | Cl | Cd | Cm | Cl/Cd
-20 | -1.029 | 0.2836 | 0.009 | -3.628
-19.5 | -1.003 | 0.27619 | 0.009 | -3.633
-19 | -0.976 | 0.27113 | 0.009 | -3.599
-18.5 | -0.95 | 0.26655 | 0.009 | -3.564
-18 | -0.924 | 0.25764 | 0.009 | -3.586
-17.5 | -0.897 | 0.2482 | 0.009 | -3.612
-17 | -0.87 | 0.2454 | 0.009 | -3.547
-16.5 | -0.844 | 0.24124 | 0.008 | -3.5
-16 | -0.817 | 0.21993 | 0.008 | -3.714
-15.5 | -0.791 | 0.21564 | 0.008 | -3.666
-15 | -0.764 | 0.21184 | 0.008 | -3.607
-14.5 | -0.737 | 0.20424 | 0.008 | -3.607
-14 | -0.71 | 0.19601 | 0.008 | -3.623
-13.5 | -0.683 | 0.19905 | 0.007 | -3.43
-13 | -0.656 | 0.1955 | 0.007 | -3.356
-12.5 | -0.63 | 0.18066 | 0.007 | -3.485
-12 | -0.602 | 0.17747 | 0.007 | -3.393
-11.5 | -0.575 | 0.17433 | 0.007 | -3.3
-11 | -0.548 | 0.16443 | 0.006 | -3.333
-10.5 | -0.521 | 0.15515 | 0.006 | -3.359
-10 | -0.494 | 0.14764 | 0.006 | -3.344
-9.5 | -0.467 | 0.13768 | 0.006 | -3.391
-9 | -0.439 | 0.13717 | 0.005 | -3.204
-8.5 | -0.412 | 0.12724 | 0.005 | -3.24
-8 | -0.385 | 0.12492 | 0.005 | -3.083
-7.5 | -0.358 | 0.08587 | 0.004 | -4.165
-7 | -0.519 | 0.06147 | 0.004 | -8.436
-6.5 | -0.526 | 0.05427 | 0.005 | -9.684
-6 | -0.505 | 0.04893 | 0.005 | -10.322
-5.5 | -0.472 | 0.04495 | 0.005 | -10.5
-5 | -0.431 | 0.04199 | 0.005 | -10.259
-4.5 | -0.386 | 0.03894 | 0.005 | -9.902
-4 | -0.341 | 0.03431 | 0.006 | -9.929
-3.5 | -0.349 | 0.01417 | 0.009 | -24.639
-3 | -0.283 | 0.01357 | 0.008 | -20.845
-2.5 | -0.215 | 0.01418 | 0.008 | -15.197
-2 | -0.147 | 0.01426 | 0.008 | -10.315
-1.5 | -0.078 | 0.01474 | 0.007 | -5.287
-1 | -0.008 | 0.01413 | 0.007 | -0.591
-0.5 | 0.062 | 0.01394 | 0.006 | 4.413
0 | 0.131 | 0.01091 | 0.006 | 12.037
0.5 | 0.201 | 0.01063 | 0.006 | 18.911
1 | 0.27 | 0.01087 | 0.005 | 24.877
1.5 | 0.34 | 0.01069 | 0.005 | 31.773
2 | 0.409 | 0.01057 | 0.004 | 38.651
2.5 | 0.477 | 0.0117 | 0.004 | 40.772
3 | 0.545 | 0.01213 | 0.004 | 44.946
3.5 | 0.613 | 0.01261 | 0.003 | 48.599
4 | 0.679 | 0.01317 | 0.003 | 51.565
4.5 | 0.745 | 0.01382 | 0.002 | 53.876
5 | 0.808 | 0.01458 | 0.002 | 55.43
5.5 | 0.869 | 0.01551 | 0.001 | 56.037
6 | 0.927 | 0.0167 | 0.001 | 55.518
6.5 | 0.981 | 0.01828 | 0.001 | 53.659
7 | 1.028 | 0.0204 | 0 | 50.406
7.5 | 1.07 | 0.02328 | 0 | 45.969
8 | 1.106 | 0.02708 | -0.001 | 40.83
8.5 | 1.134 | 0.03206 | -0.001 | 35.355
9 | 1.151 | 0.03899 | -0.002 | 29.529
9.5 | 1.156 | 0.04851 | -0.002 | 23.841
10 | 1.148 | 0.05749 | -0.002 | 19.967
10.5 | 1.106 | 0.06762 | -0.003 | 16.363
11 | 0.943 | 0.09023 | -0.003 | 10.455
11.5 | 0.68 | 0.14131 | -0.002 | 4.815
12 | 0.708 | 0.16034 | -0.002 | 4.415
12.5 | 0.736 | 0.16884 | -0.002 | 4.356
13 | 0.763 | 0.1819 | -0.003 | 4.197
13.5 | 0.791 | 0.19314 | -0.003 | 4.098
14 | 0.819 | 0.20359 | -0.003 | 4.024
14.5 | 0.847 | 0.2101 | -0.004 | 4.033
15 | 0.875 | 0.21911 | -0.004 | 3.996
15.5 | 0.904 | 0.23116 | -0.005 | 3.91
16 | 0.932 | 0.24254 | -0.005 | 3.844
16.5 | 0.96 | 0.25463 | -0.005 | 3.772
17 | 0.988 | 0.25303 | -0.006 | 3.904
17.5 | 1.017 | 0.27163 | -0.006 | 3.742
18 | 1.044 | 0.27578 | -0.006 | 3.786
18.5 | 1.072 | 0.28181 | -0.007 | 3.805
19 | 1.101 | 0.2944 | -0.007 | 3.74
19.5 | 1.128 | 0.29918 | -0.008 | 3.77
20 | 1.157 | 0.30874 | -0.008 | 3.747

## 24. Re 250k Mach 0.50 (2)
BIGFOIL.COM POLAR EXPORT
NACA24113
NACA24113 |  |  |  | Cl Max: | 1.1507 | at alpha= | 8.5 | deg
XFOIL ncrit=9 |  |  |  | L/D Max: | 53.9456 | at alpha= | 5 | deg
Re: | 250000 |  |  | Cd Min: | 0.25396 | at alpha= | -20 | deg
Mach: | 0.5 |  |  | Cl=0 at alpha= | -1.2 | deg
|  |  |  | @ Cl=0.1, Cd= | 0.011392
|  |  |  | @ Cl=0.4, Cd= | 0.014258
|  |  |  | @ Cl=0.6, Cd= | 0.015218
alpha (deg) | Cl | Cd | Cm | Cl/Cd
-20 | -0.7165 | 0.25396 | 0.0497 | -2.8213
-19.5 | -0.6944 | 0.24673 | 0.0459 | -2.8144
-19 | -0.6736 | 0.23927 | 0.0413 | -2.8152
-18.5 | -0.6577 | 0.23217 | 0.0352 | -2.8328
-18 | -0.6327 | 0.22399 | 0.0329 | -2.8247
-17.5 | -0.611 | 0.21679 | 0.0294 | -2.8184
-17 | -0.5927 | 0.20943 | 0.0245 | -2.8301
-16.5 | -0.575 | 0.20172 | 0.0202 | -2.8505
-16 | -0.5516 | 0.19448 | 0.0179 | -2.8363
-15.5 | -0.5325 | 0.18716 | 0.0142 | -2.8452
-15 | -0.5313 | 0.1811 | 0.0064 | -2.9337
-14.5 | -0.4979 | 0.17196 | 0.0068 | -2.8954
-14 | -0.4787 | 0.16498 | 0.0041 | -2.9016
-13.5 | -0.4859 | 0.15847 | -0.0044 | -3.0662
-13 | -0.4515 | 0.14963 | -0.0032 | -3.0174
-12.5 | -0.4335 | 0.1427 | -0.0052 | -3.0378
-12 | -0.4383 | 0.13517 | -0.0124 | -3.2426
-11.5 | -0.4167 | 0.12716 | -0.0126 | -3.277
-11 | -0.3999 | 0.12038 | -0.0139 | -3.322
-10.5 | -0.4136 | 0.11178 | -0.0225 | -3.7001
-10 | -0.4016 | 0.1034 | -0.0234 | -3.8839
-9.5 | -0.3841 | 0.09699 | -0.023 | -3.9602
-9 | -0.3814 | 0.08943 | -0.0261 | -4.2648
-8 | -0.4323 | 0.06372 | -0.0438 | -6.7844
-7.5 | -0.4562 | 0.05669 | -0.0432 | -8.0473
-7 | -0.5062 | 0.05084 | -0.0355 | -9.9567
-6.5 | -0.5658 | 0.04472 | -0.0235 | -12.6521
-6 | -0.5191 | 0.03615 | -0.0281 | -14.3596
-5.5 | -0.4625 | 0.02894 | -0.03 | -15.9813
-5 | -0.3939 | 0.0229 | -0.0308 | -17.2009
-4.5 | -0.3184 | 0.01967 | -0.0309 | -16.1871
-4 | -0.2545 | 0.01751 | -0.0285 | -14.5346
-3.5 | -0.1959 | 0.01606 | -0.0252 | -12.198
-3 | -0.1421 | 0.01506 | -0.0213 | -9.4356
-2.5 | -0.093 | 0.01429 | -0.017 | -6.508
-2 | -0.046 | 0.01369 | -0.0124 | -3.3601
-1.5 | -0.0009 | 0.01306 | -0.0077 | -0.068913
-1 | 0.0006 | 0.01064 | 0.0051 | 0.056391
-0.5 | 0.0737 | 0.01109 | 0.0068 | 6.6456
0 | 0.1694 | 0.01219 | 0.0034 | 13.8966
0.5 | 0.2667 | 0.01319 | -0.0008 | 20.2199
1 | 0.3821 | 0.01416 | -0.009 | 26.9845
1.5 | 0.4623 | 0.0146 | -0.0113 | 31.6644
2 | 0.5556 | 0.01501 | -0.0163 | 37.0153
2.5 | 0.6408 | 0.01541 | -0.0197 | 41.5834
3 | 0.7263 | 0.01583 | -0.0231 | 45.8812
3.5 | 0.8138 | 0.01627 | -0.0268 | 50.0184
4 | 0.8824 | 0.01677 | -0.0269 | 52.6178
4.5 | 0.9288 | 0.01738 | -0.0225 | 53.4407
5 | 0.9721 | 0.01802 | -0.0176 | 53.9456
5.5 | 1.0128 | 0.01884 | -0.0121 | 53.758
6 | 1.0516 | 0.01971 | -0.0061 | 53.3536
6.5 | 1.0894 | 0.02054 | 0.0003 | 53.038
7 | 1.1161 | 0.02158 | 0.0081 | 51.7192
7.5 | 1.1365 | 0.02279 | 0.0168 | 49.8684
8 | 1.1495 | 0.02407 | 0.0264 | 47.7565
8.5 | 1.1507 | 0.02522 | 0.0374 | 45.6265
9 | 1.1505 | 0.02699 | 0.0466 | 42.6269
9.5 | 1.1444 | 0.03014 | 0.053 | 37.9695
10 | 1.1341 | 0.03481 | 0.0562 | 32.5797
10.5 | 1.1173 | 0.04116 | 0.0565 | 27.1453
11 | 1.0918 | 0.04919 | 0.0547 | 22.1956
11.5 | 1.0655 | 0.05777 | 0.0521 | 18.4438
12 | 1.0372 | 0.06699 | 0.0488 | 15.4829
12.5 | 0.9536 | 0.08359 | 0.0396 | 11.4081
13 | 0.9316 | 0.0934 | 0.0356 | 9.9743
13.5 | 0.8767 | 0.10857 | 0.0275 | 8.075

## 25. Re 500k Mach 0.00 (1)
BIGFOIL.COM POLAR EXPORT
NACA24113
NACA24113 |  |  |  | Cl Max: | 1.379 | at alpha= | 15 | deg
JavaFoil+Calcfoil stall+Eppler ext transition |  |  |  | L/D Max: | 82.254 | at alpha= | 6 | deg
Re: | 500000 |  |  | Cd Min: | 0.00942 | at alpha= | 2 | deg
Mach: | 0 |  |  | Cl=0 at alpha= | -0.94167 | deg
|  |  |  | @ Cl=0.1, Cd= | 0.009547
|  |  |  | @ Cl=0.4, Cd= | 0.0095813
|  |  |  | @ Cl=0.6, Cd= | 0.0099681
alpha (deg) | Cl | Cd | Cm | Cl/Cd
-19.5 | -0.766 | 0.19838 | 0.006 | -3.863
-19 | -0.783 | 0.18747 | 0.006 | -4.176
-18.5 | -0.798 | 0.17679 | 0.006 | -4.516
-18 | -0.813 | 0.16878 | 0.006 | -4.819
-17.5 | -0.827 | 0.16017 | 0.006 | -5.165
-17 | -0.839 | 0.15151 | 0.006 | -5.541
-16.5 | -0.85 | 0.14309 | 0.006 | -5.942
-16 | -0.859 | 0.1352 | 0.006 | -6.356
-15.5 | -0.866 | 0.12717 | 0.006 | -6.81
-15 | -0.869 | 0.12016 | 0.006 | -7.233
-14.5 | -0.87 | 0.11341 | 0.006 | -7.672
-14 | -0.869 | 0.10712 | 0.006 | -8.11
-13.5 | -0.865 | 0.10091 | 0.006 | -8.569
-13 | -0.858 | 0.09475 | 0.006 | -9.055
-12.5 | -0.848 | 0.08915 | 0.006 | -9.517
-12 | -0.836 | 0.08375 | 0.006 | -9.983
-11.5 | -0.821 | 0.07851 | 0.006 | -10.46
-11 | -0.803 | 0.07362 | 0.006 | -10.909
-10.5 | -0.783 | 0.06889 | 0.006 | -11.36
-10 | -0.759 | 0.0644 | 0.006 | -11.786
-9.5 | -0.733 | 0.06009 | 0.006 | -12.199
-9 | -0.705 | 0.05599 | 0.006 | -12.582
-8.5 | -0.673 | 0.05186 | 0.006 | -12.985
-8 | -0.642 | 0.04744 | 0.006 | -13.521
-7.5 | -0.735 | 0.01351 | 0.01 | -54.411
-7 | -0.688 | 0.01178 | 0.01 | -58.445
-6.5 | -0.639 | 0.01198 | 0.009 | -53.299
-6 | -0.587 | 0.01226 | 0.009 | -47.87
-5.5 | -0.534 | 0.01222 | 0.009 | -43.661
-5 | -0.478 | 0.0126 | 0.008 | -37.971
-4.5 | -0.422 | 0.01243 | 0.008 | -33.942
-4 | -0.365 | 0.01225 | 0.008 | -29.766
-3.5 | -0.306 | 0.01285 | 0.008 | -23.844
-3 | -0.247 | 0.01266 | 0.007 | -19.539
-2.5 | -0.188 | 0.01265 | 0.007 | -14.858
-2 | -0.128 | 0.0127 | 0.007 | -10.081
-1.5 | -0.068 | 0.01362 | 0.006 | -4.973
-1 | -0.007 | 0.01288 | 0.006 | -0.563
-0.5 | 0.053 | 0.00947 | 0.006 | 5.638
0 | 0.114 | 0.00957 | 0.005 | 11.915
0.5 | 0.175 | 0.00965 | 0.005 | 18.088
1 | 0.235 | 0.00975 | 0.005 | 24.093
1.5 | 0.295 | 0.00975 | 0.004 | 30.309
2 | 0.356 | 0.00942 | 0.004 | 37.749
2.5 | 0.416 | 0.00964 | 0.004 | 43.139
3 | 0.476 | 0.00989 | 0.003 | 48.109
3.5 | 0.536 | 0.01019 | 0.003 | 52.543
4 | 0.595 | 0.00998 | 0.002 | 59.608
4.5 | 0.654 | 0.00984 | 0.002 | 66.524
5 | 0.713 | 0.01018 | 0.002 | 70.055
5.5 | 0.772 | 0.01009 | 0.001 | 76.47
6 | 0.83 | 0.01009 | 0.001 | 82.254
6.5 | 0.887 | 0.01145 | 0 | 77.415
7 | 0.943 | 0.01195 | 0 | 78.898
7.5 | 0.997 | 0.01252 | 0 | 79.642
8 | 1.049 | 0.01317 | -0.001 | 79.673
8.5 | 1.099 | 0.01394 | -0.001 | 78.788
9 | 1.145 | 0.0149 | -0.002 | 76.849
9.5 | 1.187 | 0.01616 | -0.002 | 73.471
10 | 1.223 | 0.01797 | -0.002 | 68.09
10.5 | 1.251 | 0.02093 | -0.003 | 59.769
11 | 1.27 | 0.02566 | -0.003 | 49.514
11.5 | 1.292 | 0.03012 | -0.003 | 42.876
12 | 1.311 | 0.03457 | -0.004 | 37.926
12.5 | 1.329 | 0.03915 | -0.004 | 33.955
13 | 1.345 | 0.04411 | -0.004 | 30.492
13.5 | 1.358 | 0.04915 | -0.005 | 27.635
14 | 1.369 | 0.05457 | -0.005 | 25.082
14.5 | 1.376 | 0.06029 | -0.005 | 22.826
15 | 1.379 | 0.06633 | -0.006 | 20.786
15.5 | 1.378 | 0.07275 | -0.006 | 18.939
16 | 1.374 | 0.07934 | -0.006 | 17.319
16.5 | 1.367 | 0.08632 | -0.006 | 15.84
17 | 1.358 | 0.09364 | -0.007 | 14.497
17.5 | 1.345 | 0.10129 | -0.007 | 13.278
18 | 1.33 | 0.10909 | -0.007 | 12.189
18.5 | 1.312 | 0.11764 | -0.008 | 11.15
19 | 1.291 | 0.12678 | -0.008 | 10.182
19.5 | 1.268 | 0.13678 | -0.008 | 9.267
20 | 1.242 | 0.14821 | -0.008 | 8.379

## 26. Re 500k Mach 0.00 (2)
BIGFOIL.COM POLAR EXPORT
NACA24113
NACA24113 |  |  |  | Cl Max: | 1.3463 | at alpha= | 13.5 | deg
XFOIL ncrit=9 |  |  |  | L/D Max: | 85.6184 | at alpha= | 8.5 | deg
Re: | 500000 |  |  | Cd Min: | 0.17813 | at alpha= | -16.5 | deg
Mach: | 0 |  |  | Cl=0 at alpha= | -0.85447 | deg
|  |  |  | @ Cl=0.1, Cd= | 0.0077311
|  |  |  | @ Cl=0.4, Cd= | 0.0096612
|  |  |  | @ Cl=0.6, Cd= | 0.010508
alpha (deg) | Cl | Cd | Cm | Cl/Cd
-16.5 | -0.5667 | 0.17813 | 0.0122 | -3.1814
-16 | -0.5467 | 0.17313 | 0.0114 | -3.1577
-15.5 | -0.5315 | 0.16752 | 0.0093 | -3.1728
-15 | -0.5411 | 0.15586 | 0.0011 | -3.4717
-14.5 | -0.5239 | 0.15004 | 0.0009 | -3.4917
-14 | -0.5083 | 0.14462 | -0.0002 | -3.5147
-13.5 | -0.4988 | 0.13795 | -0.0026 | -3.6158
-13 | -0.8359 | 0.05184 | -0.0527 | -16.1246
-12.5 | -0.8954 | 0.04291 | -0.0496 | -20.8669
-12 | -0.9451 | 0.0368 | -0.0394 | -25.6821
-11.5 | -0.951 | 0.03295 | -0.0318 | -28.8619
-11 | -0.9343 | 0.03076 | -0.0265 | -30.3739
-10.5 | -0.9128 | 0.02874 | -0.0215 | -31.7606
-10 | -0.8921 | 0.02636 | -0.0161 | -33.8429
-9.5 | -0.8698 | 0.02417 | -0.0103 | -35.9868
-9 | -0.8411 | 0.02175 | -0.006 | -38.6713
-8.5 | -0.8108 | 0.0206 | -0.0014 | -39.3592
-8 | -0.7818 | 0.01937 | 0.0036 | -40.3614
-7.5 | -0.7118 | 0.01762 | 0.0001 | -40.3973
-7 | -0.6373 | 0.01646 | -0.004 | -38.7181
-6.5 | -0.5658 | 0.01498 | -0.0074 | -37.7704
-6 | -0.4927 | 0.0141 | -0.0109 | -34.9433
-5.5 | -0.4197 | 0.01289 | -0.0146 | -32.5601
-5 | -0.3506 | 0.01196 | -0.0172 | -29.3144
-4.5 | -0.295 | 0.01152 | -0.0166 | -25.6076
-4 | -0.2494 | 0.01106 | -0.0141 | -22.5497
-3.5 | -0.2045 | 0.01072 | -0.0115 | -19.0765
-3 | -0.1589 | 0.01046 | -0.009 | -15.1912
-2.5 | -0.1125 | 0.01024 | -0.0067 | -10.9863
-2 | -0.0669 | 0.00995 | -0.0044 | -6.7236
-1.5 | -0.0432 | 0.00817 | 0.0015 | -5.2876
-1 | -0.014 | 0.0074 | 0.0076 | -1.8919
-0.5 | 0.0341 | 0.0074 | 0.01 | 4.6081
0 | 0.0892 | 0.00766 | 0.011 | 11.6449
0.5 | 0.1515 | 0.00807 | 0.0103 | 18.7732
1 | 0.2134 | 0.00854 | 0.0097 | 24.9883
1.5 | 0.3078 | 0.00921 | 0.0022 | 33.4202
2 | 0.3713 | 0.00954 | 0.0008 | 38.9203
2.5 | 0.4471 | 0.00986 | -0.0034 | 45.3448
3 | 0.5121 | 0.01019 | -0.0053 | 50.2552
4 | 0.6531 | 0.0107 | -0.0116 | 61.0374
4.5 | 0.7193 | 0.01095 | -0.0139 | 65.6895
5 | 0.7898 | 0.01118 | -0.0173 | 70.644
5.5 | 0.8557 | 0.01148 | -0.0197 | 74.5383
6 | 0.9262 | 0.01158 | -0.0231 | 79.9827
6.5 | 0.9782 | 0.01182 | -0.0228 | 82.758
7 | 1.0186 | 0.01213 | -0.02 | 83.9736
7.5 | 1.0578 | 0.01251 | -0.0171 | 84.5564
8 | 1.0971 | 0.01285 | -0.0142 | 85.3774
8.5 | 1.1353 | 0.01326 | -0.011 | 85.6184
9 | 1.1719 | 0.01375 | -0.0077 | 85.2291
9.5 | 1.2064 | 0.01433 | -0.004 | 84.187
10 | 1.2386 | 0.015 | 0 | 82.5733
10.5 | 1.2676 | 0.01581 | 0.0045 | 80.1771
11 | 1.2946 | 0.01666 | 0.0092 | 77.7071
11.5 | 1.3167 | 0.01771 | 0.0145 | 74.3478
12 | 1.3269 | 0.01888 | 0.0218 | 70.2807
12.5 | 1.3336 | 0.02042 | 0.0286 | 65.3085
13 | 1.3414 | 0.02238 | 0.034 | 59.9374
13.5 | 1.3463 | 0.02502 | 0.0381 | 53.809
14 | 1.3454 | 0.02875 | 0.0408 | 46.7965
14.5 | 1.342 | 0.03357 | 0.0416 | 39.9762
15 | 1.3338 | 0.03968 | 0.0409 | 33.6139
15.5 | 1.3104 | 0.04817 | 0.0385 | 27.2037
16 | 1.2916 | 0.05647 | 0.036 | 22.8723
16.5 | 1.2653 | 0.06601 | 0.0327 | 19.1683
17 | 1.2328 | 0.07673 | 0.0287 | 16.0667
17.5 | 1.2137 | 0.08593 | 0.0253 | 14.1243
18 | 1.196 | 0.09518 | 0.0216 | 12.5657
18.5 | 1.1759 | 0.10488 | 0.0176 | 11.2119

## 27. Re 500k Mach 0.10 (1)
BIGFOIL.COM POLAR EXPORT
NACA24113
NACA24113 |  |  |  | Cl Max: | 1.368 | at alpha= | 14.5 | deg
JavaFoil+Calcfoil stall+Eppler ext transition |  |  |  | L/D Max: | 82.131 | at alpha= | 6 | deg
Re: | 500000 |  |  | Cd Min: | 0.00946 | at alpha= | 2 | deg
Mach: | 0.1 |  |  | Cl=0 at alpha= | -0.94262 | deg
|  |  |  | @ Cl=0.1, Cd= | 0.0095628
|  |  |  | @ Cl=0.4, Cd= | 0.0096151
|  |  |  | @ Cl=0.6, Cd= | 0.010035
alpha (deg) | Cl | Cd | Cm | Cl/Cd
-19 | -0.734 | 0.19382 | 0.006 | -3.789
-18.5 | -0.753 | 0.18316 | 0.006 | -4.114
-18 | -0.772 | 0.17286 | 0.006 | -4.463
-17.5 | -0.789 | 0.16287 | 0.006 | -4.842
-17 | -0.804 | 0.15455 | 0.006 | -5.205
-16.5 | -0.819 | 0.14622 | 0.006 | -5.598
-16 | -0.831 | 0.13752 | 0.006 | -6.042
-15.5 | -0.841 | 0.1297 | 0.006 | -6.482
-15 | -0.847 | 0.12227 | 0.006 | -6.927
-14.5 | -0.851 | 0.11573 | 0.006 | -7.352
-14 | -0.852 | 0.10853 | 0.006 | -7.851
-13.5 | -0.851 | 0.10226 | 0.006 | -8.32
-13 | -0.846 | 0.09619 | 0.006 | -8.798
-12.5 | -0.839 | 0.09045 | 0.006 | -9.276
-12 | -0.829 | 0.08477 | 0.006 | -9.776
-11.5 | -0.815 | 0.07943 | 0.006 | -10.264
-11 | -0.799 | 0.07424 | 0.006 | -10.764
-10.5 | -0.78 | 0.06958 | 0.006 | -11.205
-10 | -0.757 | 0.06488 | 0.006 | -11.673
-9.5 | -0.732 | 0.06069 | 0.006 | -12.061
-9 | -0.704 | 0.05645 | 0.006 | -12.479
-8.5 | -0.674 | 0.05235 | 0.006 | -12.871
-8 | -0.641 | 0.04811 | 0.006 | -13.331
-7.5 | -0.611 | 0.04262 | 0.006 | -14.323
-7 | -0.69 | 0.01184 | 0.01 | -58.325
-6.5 | -0.641 | 0.01205 | 0.009 | -53.204
-6 | -0.589 | 0.01232 | 0.009 | -47.838
-5.5 | -0.536 | 0.01227 | 0.009 | -43.673
-5 | -0.48 | 0.0127 | 0.008 | -37.825
-4.5 | -0.424 | 0.0125 | 0.008 | -33.911
-4 | -0.366 | 0.0123 | 0.008 | -29.777
-3.5 | -0.308 | 0.01288 | 0.008 | -23.907
-3 | -0.249 | 0.01268 | 0.007 | -19.6
-2.5 | -0.189 | 0.01271 | 0.007 | -14.859
-2 | -0.129 | 0.01275 | 0.007 | -10.084
-1.5 | -0.068 | 0.01365 | 0.006 | -4.988
-1 | -0.007 | 0.01295 | 0.006 | -0.562
-0.5 | 0.054 | 0.00951 | 0.006 | 5.644
0 | 0.115 | 0.00958 | 0.005 | 11.965
0.5 | 0.175 | 0.00966 | 0.005 | 18.163
1 | 0.236 | 0.00983 | 0.005 | 24.034
1.5 | 0.297 | 0.00975 | 0.004 | 30.448
2 | 0.357 | 0.00946 | 0.004 | 37.779
2.5 | 0.418 | 0.00968 | 0.004 | 43.161
3 | 0.478 | 0.00994 | 0.003 | 48.121
3.5 | 0.538 | 0.00971 | 0.003 | 55.407
4 | 0.598 | 0.01004 | 0.002 | 59.538
4.5 | 0.658 | 0.00988 | 0.002 | 66.521
5 | 0.717 | 0.01024 | 0.002 | 69.985
5.5 | 0.775 | 0.01015 | 0.001 | 76.39
6 | 0.834 | 0.01015 | 0.001 | 82.131
6.5 | 0.891 | 0.01152 | 0 | 77.306
7 | 0.947 | 0.01203 | 0 | 78.688
7.5 | 1.001 | 0.01261 | 0 | 79.351
8 | 1.053 | 0.01329 | -0.001 | 79.263
8.5 | 1.103 | 0.01409 | -0.001 | 78.247
9 | 1.149 | 0.01509 | -0.002 | 76.114
9.5 | 1.19 | 0.01643 | -0.002 | 72.433
10 | 1.225 | 0.01838 | -0.002 | 66.657
10.5 | 1.251 | 0.02164 | -0.003 | 57.831
11 | 1.271 | 0.02645 | -0.003 | 48.026
11.5 | 1.291 | 0.031 | -0.003 | 41.641
12 | 1.31 | 0.03563 | -0.004 | 36.765
12.5 | 1.327 | 0.04035 | -0.004 | 32.895
13 | 1.342 | 0.04537 | -0.004 | 29.57
13.5 | 1.354 | 0.05064 | -0.005 | 26.727
14 | 1.362 | 0.05623 | -0.005 | 24.229
14.5 | 1.368 | 0.06213 | -0.005 | 22.017
15 | 1.368 | 0.06835 | -0.006 | 20.017
15.5 | 1.365 | 0.07491 | -0.006 | 18.222
16 | 1.359 | 0.0817 | -0.006 | 16.628
16.5 | 1.349 | 0.089 | -0.006 | 15.153
17 | 1.336 | 0.09639 | -0.007 | 13.858
17.5 | 1.32 | 0.10447 | -0.007 | 12.631
18 | 1.3 | 0.11315 | -0.007 | 11.489
18.5 | 1.278 | 0.12206 | -0.007 | 10.469
19 | 1.253 | 0.13201 | -0.008 | 9.489
19.5 | 1.225 | 0.14287 | -0.008 | 8.573

## 28. Re 500k Mach 0.10 (2)
BIGFOIL.COM POLAR EXPORT
NACA24113
NACA24113 |  |  |  | Cl Max: | 1.3414 | at alpha= | 13.5 | deg
XFOIL ncrit=9 |  |  |  | L/D Max: | 85 | at alpha= | 8.5 | deg
Re: | 500000 |  |  | Cd Min: | 0.17885 | at alpha= | -16.5 | deg
Mach: | 0.1 |  |  | Cl=0 at alpha= | -0.85624 | deg
|  |  |  | @ Cl=0.1, Cd= | 0.0077526
|  |  |  | @ Cl=0.4, Cd= | 0.0096863
|  |  |  | @ Cl=0.6, Cd= | 0.01057
alpha (deg) | Cl | Cd | Cm | Cl/Cd
-16.5 | -0.5665 | 0.17885 | 0.0124 | -3.1675
-16 | -0.5461 | 0.1738 | 0.0116 | -3.1421
-15.5 | -0.5308 | 0.16816 | 0.0095 | -3.1565
-15 | -0.5392 | 0.15685 | 0.0015 | -3.4377
-14.5 | -0.5221 | 0.15082 | 0.0011 | -3.4617
-14 | -0.5063 | 0.14536 | 0 | -3.4831
-13.5 | -0.4966 | 0.13869 | -0.0024 | -3.5806
-12.5 | -0.842 | 0.04765 | -0.0526 | -17.6705
-12 | -0.9015 | 0.03973 | -0.0459 | -22.6907
-11.5 | -0.9248 | 0.03553 | -0.0367 | -26.0287
-11 | -0.917 | 0.03287 | -0.0305 | -27.8978
-10.5 | -0.9 | 0.03068 | -0.0249 | -29.3351
-10 | -0.8842 | 0.02792 | -0.0189 | -31.6691
-9.5 | -0.8675 | 0.02498 | -0.0125 | -34.7278
-9 | -0.8425 | 0.02235 | -0.0073 | -37.6957
-8.5 | -0.8128 | 0.02114 | -0.0026 | -38.4484
-8 | -0.7844 | 0.01983 | 0.0026 | -39.5562
-7.5 | -0.7144 | 0.0179 | -0.0007 | -39.9106
-7 | -0.6395 | 0.01669 | -0.0048 | -38.3164
-6.5 | -0.5675 | 0.01513 | -0.0081 | -37.5083
-6 | -0.494 | 0.0142 | -0.0116 | -34.7887
-5.5 | -0.4199 | 0.01297 | -0.0153 | -32.3747
-5 | -0.3505 | 0.01203 | -0.0179 | -29.1355
-4.5 | -0.2956 | 0.01159 | -0.0171 | -25.5047
-4 | -0.2503 | 0.01111 | -0.0144 | -22.5293
-3.5 | -0.2053 | 0.01077 | -0.0117 | -19.0622
-2.5 | -0.1126 | 0.01031 | -0.0069 | -10.9214
-2 | -0.0667 | 0.01 | -0.0046 | -6.67
-1.5 | -0.0414 | 0.0083 | 0.0011 | -4.988
-1 | -0.0136 | 0.00746 | 0.0075 | -1.8231
-0.5 | 0.0337 | 0.00743 | 0.0102 | 4.5357
0 | 0.0893 | 0.00768 | 0.0111 | 11.6276
0.5 | 0.1527 | 0.00811 | 0.0103 | 18.8286
1 | 0.217 | 0.00857 | 0.0093 | 25.3209
1.5 | 0.3085 | 0.00923 | 0.0025 | 33.4236
2 | 0.3722 | 0.00957 | 0.0012 | 38.8924
2.5 | 0.4487 | 0.00989 | -0.0031 | 45.3691
3 | 0.5158 | 0.01021 | -0.0053 | 50.5191
3.5 | 0.5852 | 0.01052 | -0.0081 | 55.6274
4 | 0.6562 | 0.01076 | -0.0113 | 60.9851
4.5 | 0.7228 | 0.011 | -0.0136 | 65.7091
5 | 0.794 | 0.01123 | -0.017 | 70.7035
5.5 | 0.8604 | 0.01152 | -0.0194 | 74.6875
6 | 0.931 | 0.01168 | -0.0228 | 79.7089
6.5 | 0.9839 | 0.0119 | -0.0224 | 82.6807
7 | 1.0246 | 0.01221 | -0.0196 | 83.9148
7.5 | 1.0642 | 0.01258 | -0.0166 | 84.5946
8 | 1.1027 | 0.01299 | -0.0134 | 84.8884
8.5 | 1.1407 | 0.01342 | -0.0101 | 85
9 | 1.1771 | 0.01393 | -0.0066 | 84.5011
9.5 | 1.2112 | 0.01453 | -0.0027 | 83.3586
10 | 1.2426 | 0.01524 | 0.0015 | 81.5354
10.5 | 1.2725 | 0.016 | 0.006 | 79.5312
11 | 1.2981 | 0.01692 | 0.0111 | 76.7199
11.5 | 1.3167 | 0.01805 | 0.0171 | 72.9474
12 | 1.3231 | 0.01932 | 0.0249 | 68.4834
12.5 | 1.332 | 0.02093 | 0.0312 | 63.6407
13 | 1.3386 | 0.02313 | 0.0363 | 57.8729
13.5 | 1.3414 | 0.02614 | 0.04 | 51.316
14 | 1.3391 | 0.03034 | 0.0421 | 44.1365
14.5 | 1.3288 | 0.03623 | 0.0421 | 36.6768
15 | 1.3194 | 0.04281 | 0.0408 | 30.8199
15.5 | 1.2908 | 0.05215 | 0.038 | 24.7517
16 | 1.2712 | 0.06063 | 0.0353 | 20.9665
16.5 | 1.2442 | 0.07042 | 0.0318 | 17.6683
17 | 1.2127 | 0.08111 | 0.0278 | 14.9513
17.5 | 1.1965 | 0.09005 | 0.0244 | 13.2871
18 | 1.1795 | 0.09926 | 0.0207 | 11.8829
18.5 | 1.1628 | 0.1085 | 0.0169 | 10.7171

## 29. Re 500k Mach 0.25 (1)
BIGFOIL.COM POLAR EXPORT
NACA24113
NACA24113 |  |  |  | Cl Max: | 1.315 | at alpha= | 13.5 | deg
JavaFoil+Calcfoil stall+Eppler ext transition |  |  |  | L/D Max: | 78.987 | at alpha= | 5.5 | deg
Re: | 500000 |  |  | Cd Min: | 0.00942 | at alpha= | 1.5 | deg
Mach: | 0.25 |  |  | Cl=0 at alpha= | -0.94355 | deg
|  |  |  | @ Cl=0.1, Cd= | 0.0097557
|  |  |  | @ Cl=0.4, Cd= | 0.009769
|  |  |  | @ Cl=0.6, Cd= | 0.0098413
alpha (deg) | Cl | Cd | Cm | Cl/Cd
-16.5 | -0.532 | 0.18432 | 0.006 | -2.888
-16 | -0.577 | 0.16955 | 0.006 | -3.402
-15.5 | -0.617 | 0.1536 | 0.006 | -4.018
-15 | -0.651 | 0.14199 | 0.006 | -4.587
-14.5 | -0.681 | 0.1324 | 0.006 | -5.147
-14 | -0.707 | 0.12212 | 0.006 | -5.793
-13.5 | -0.729 | 0.11408 | 0.006 | -6.389
-13 | -0.745 | 0.10582 | 0.006 | -7.044
-12.5 | -0.757 | 0.09821 | 0.006 | -7.706
-12 | -0.763 | 0.09129 | 0.006 | -8.362
-11.5 | -0.765 | 0.08491 | 0.006 | -9.005
-11 | -0.761 | 0.07898 | 0.006 | -9.634
-10.5 | -0.752 | 0.07359 | 0.006 | -10.221
-10 | -0.739 | 0.06856 | 0.006 | -10.776
-9.5 | -0.721 | 0.06382 | 0.006 | -11.297
-9 | -0.699 | 0.05922 | 0.006 | -11.802
-8.5 | -0.672 | 0.05494 | 0.006 | -12.24
-8 | -0.642 | 0.0511 | 0.006 | -12.565
-7.5 | -0.61 | 0.04701 | 0.006 | -12.968
-7 | -0.578 | 0.04183 | 0.006 | -13.805
-6.5 | -0.652 | 0.0118 | 0.01 | -55.225
-6 | -0.601 | 0.01207 | 0.009 | -49.793
-5.5 | -0.547 | 0.01237 | 0.009 | -44.246
-5 | -0.492 | 0.01236 | 0.009 | -39.763
-4.5 | -0.434 | 0.01284 | 0.008 | -33.825
-4 | -0.375 | 0.01261 | 0.008 | -29.778
-3.5 | -0.316 | 0.01246 | 0.008 | -25.336
-3 | -0.255 | 0.01305 | 0.007 | -19.551
-2.5 | -0.194 | 0.01301 | 0.007 | -14.904
-2 | -0.132 | 0.01259 | 0.007 | -10.493
-1.5 | -0.07 | 0.01271 | 0.007 | -5.499
-1 | -0.007 | 0.01262 | 0.006 | -0.593
-0.5 | 0.055 | 0.00972 | 0.006 | 5.673
0 | 0.118 | 0.00977 | 0.005 | 12.047
0.5 | 0.18 | 0.00987 | 0.005 | 18.265
1 | 0.243 | 0.00952 | 0.005 | 25.486
1.5 | 0.305 | 0.00942 | 0.004 | 32.364
2 | 0.367 | 0.00962 | 0.004 | 38.141
2.5 | 0.429 | 0.0099 | 0.004 | 43.354
3 | 0.491 | 0.00968 | 0.003 | 50.73
3.5 | 0.553 | 0.00998 | 0.003 | 55.344
4 | 0.614 | 0.0098 | 0.002 | 62.62
4.5 | 0.675 | 0.01016 | 0.002 | 66.436
5 | 0.735 | 0.01008 | 0.002 | 72.964
5.5 | 0.795 | 0.01007 | 0.001 | 78.987
6 | 0.855 | 0.01145 | 0.001 | 74.655
6.5 | 0.913 | 0.01195 | 0 | 76.353
7 | 0.969 | 0.01254 | 0 | 77.29
7.5 | 1.024 | 0.01321 | 0 | 77.464
8 | 1.075 | 0.01392 | -0.001 | 77.215
8.5 | 1.123 | 0.01493 | -0.001 | 75.213
9 | 1.147 | 0.0197 | -0.002 | 58.255
9.5 | 1.203 | 0.01818 | -0.002 | 66.191
10 | 1.232 | 0.02116 | -0.002 | 58.209
10.5 | 1.249 | 0.02632 | -0.003 | 47.458
11 | 1.266 | 0.03187 | -0.003 | 39.722
11.5 | 1.284 | 0.03679 | -0.003 | 34.904
12 | 1.298 | 0.04202 | -0.004 | 30.89
12.5 | 1.308 | 0.04753 | -0.004 | 27.519
13 | 1.314 | 0.05336 | -0.004 | 24.624
13.5 | 1.315 | 0.05964 | -0.005 | 22.051
14 | 1.311 | 0.06634 | -0.005 | 19.766
14.5 | 1.302 | 0.07335 | -0.005 | 17.752
15 | 1.284 | 0.08089 | -0.006 | 15.88
15.5 | 1.261 | 0.08902 | -0.006 | 14.164
16 | 1.231 | 0.09778 | -0.006 | 12.588
16.5 | 1.194 | 0.10777 | -0.006 | 11.08
17 | 1.15 | 0.11927 | -0.006 | 9.645
17.5 | 1.099 | 0.13324 | -0.007 | 8.252
18 | 1.041 | 0.15058 | -0.007 | 6.916
18.5 | 0.979 | 0.16956 | -0.006 | 5.775

## 30. Re 500k Mach 0.25 (2)
BIGFOIL.COM POLAR EXPORT
NACA24113
NACA24113 |  |  |  | Cl Max: | 1.312 | at alpha= | 12.5 | deg
XFOIL ncrit=9 |  |  |  | L/D Max: | 83.4853 | at alpha= | 8 | deg
Re: | 500000 |  |  | Cd Min: | 0.14914 | at alpha= | -14 | deg
Mach: | 0.25 |  |  | Cl=0 at alpha= | -0.88393 | deg
|  |  |  | @ Cl=0.1, Cd= | 0.0078831
|  |  |  | @ Cl=0.4, Cd= | 0.0098722
|  |  |  | @ Cl=0.6, Cd= | 0.010703
alpha (deg) | Cl | Cd | Cm | Cl/Cd
-14 | -0.4972 | 0.14914 | 0.001 | -3.3338
-13.5 | -0.4863 | 0.14235 | -0.0016 | -3.4162
-13 | -0.502 | 0.12918 | -0.0099 | -3.8861
-12.5 | -0.483 | 0.12462 | -0.0094 | -3.8758
-12 | -0.4719 | 0.11841 | -0.011 | -3.9853
-11.5 | -0.4955 | 0.10357 | -0.0213 | -4.7842
-11 | -0.5603 | 0.07878 | -0.0323 | -7.1122
-10.5 | -0.6093 | 0.06141 | -0.0458 | -9.9218
-10 | -0.6861 | 0.04893 | -0.0452 | -14.0221
-9.5 | -0.7743 | 0.03747 | -0.0318 | -20.6645
-9 | -0.8149 | 0.02896 | -0.0194 | -28.1388
-8.5 | -0.8095 | 0.0251 | -0.0111 | -32.251
-8 | -0.7885 | 0.02338 | -0.0045 | -33.7254
-7.5 | -0.7248 | 0.02047 | -0.0061 | -35.4079
-7 | -0.6508 | 0.01817 | -0.0093 | -35.8173
-6.5 | -0.5754 | 0.01649 | -0.0124 | -34.8939
-6 | -0.4996 | 0.01489 | -0.0157 | -33.5527
-5.5 | -0.4221 | 0.01345 | -0.0193 | -31.3829
-5 | -0.3512 | 0.01266 | -0.0213 | -27.7409
-4.5 | -0.3008 | 0.0119 | -0.0191 | -25.2773
-4 | -0.255 | 0.01143 | -0.016 | -22.3097
-3.5 | -0.209 | 0.01107 | -0.0129 | -18.8799
-3 | -0.1622 | 0.01079 | -0.0101 | -15.0324
-2.5 | -0.1148 | 0.01054 | -0.0075 | -10.8918
-2 | -0.0666 | 0.0103 | -0.0052 | -6.466
-1 | -0.0104 | 0.00778 | 0.0068 | -1.3368
-0.5 | 0.0344 | 0.00761 | 0.0105 | 4.5204
0 | 0.0922 | 0.00783 | 0.0115 | 11.7752
1 | 0.2258 | 0.00874 | 0.0094 | 25.8352
1.5 | 0.3115 | 0.00938 | 0.0044 | 33.209
2 | 0.3765 | 0.00977 | 0.0033 | 38.5363
2.5 | 0.457 | 0.01012 | -0.0013 | 45.1581
3 | 0.531 | 0.01041 | -0.0044 | 51.0086
3.5 | 0.5993 | 0.0107 | -0.0064 | 56.0093
4 | 0.674 | 0.01102 | -0.0098 | 61.1615
4.5 | 0.7409 | 0.01138 | -0.0116 | 65.1054
5 | 0.8163 | 0.01157 | -0.0152 | 70.5532
5.5 | 0.8857 | 0.01184 | -0.0175 | 74.8057
6 | 0.9593 | 0.01208 | -0.0207 | 79.4123
6.5 | 1.0145 | 0.01241 | -0.0202 | 81.7486
7.5 | 1.0962 | 0.01316 | -0.0133 | 83.2979
8 | 1.1354 | 0.0136 | -0.0095 | 83.4853
8.5 | 1.1726 | 0.01413 | -0.0053 | 82.9866
9 | 1.2073 | 0.01475 | -0.0008 | 81.8508
9.5 | 1.2384 | 0.01549 | 0.0043 | 79.9484
10 | 1.2651 | 0.01638 | 0.01 | 77.2344
10.5 | 1.2889 | 0.01736 | 0.0162 | 74.2454
11 | 1.299 | 0.01849 | 0.0244 | 70.2542
11.5 | 1.3046 | 0.02004 | 0.0322 | 65.0998
12 | 1.3093 | 0.02224 | 0.0385 | 58.8714
12.5 | 1.312 | 0.02524 | 0.043 | 51.981
13 | 1.3085 | 0.02959 | 0.0454 | 44.221
13.5 | 1.2962 | 0.03582 | 0.0455 | 36.1865
14 | 1.2819 | 0.04312 | 0.044 | 29.7287
14.5 | 1.2556 | 0.05217 | 0.0413 | 24.0675
15 | 1.2297 | 0.06135 | 0.0384 | 20.044
15.5 | 1.1959 | 0.07182 | 0.0347 | 16.6514
16 | 1.1755 | 0.081 | 0.0313 | 14.5123
16.5 | 1.1549 | 0.09056 | 0.0276 | 12.7529
17 | 1.1365 | 0.09991 | 0.0239 | 11.3752
17.5 | 1.125 | 0.10863 | 0.0203 | 10.3563

## 31. Re 500k Mach 0.50 (1)
BIGFOIL.COM POLAR EXPORT
NACA24113
NACA24113 |  |  |  | Cl Max: | 1.176 | at alpha= | 9 | deg
JavaFoil+Calcfoil stall+Eppler ext transition |  |  |  | L/D Max: | 69.966 | at alpha= | 6 | deg
Re: | 500000 |  |  | Cd Min: | 0.0094 | at alpha= | 0.5 | deg
Mach: | 0.5 |  |  | Cl=0 at alpha= | -0.94286 | deg
|  |  |  | @ Cl=0.1, Cd= | 0.011179
|  |  |  | @ Cl=0.4, Cd= | 0.0096013
|  |  |  | @ Cl=0.6, Cd= | 0.010275
alpha (deg) | Cl | Cd | Cm | Cl/Cd
-20 | -1.029 | 0.23151 | 0.009 | -4.445
-19.5 | -1.003 | 0.22489 | 0.009 | -4.461
-19 | -0.976 | 0.2203 | 0.009 | -4.429
-18.5 | -0.95 | 0.21569 | 0.009 | -4.404
-18 | -0.924 | 0.21612 | 0.009 | -4.275
-17.5 | -0.897 | 0.20047 | 0.009 | -4.472
-17 | -0.87 | 0.20488 | 0.009 | -4.249
-16.5 | -0.844 | 0.20069 | 0.008 | -4.207
-16 | -0.817 | 0.18355 | 0.008 | -4.45
-15.5 | -0.791 | 0.17936 | 0.008 | -4.408
-15 | -0.764 | 0.17555 | 0.008 | -4.353
-14.5 | -0.737 | 0.16886 | 0.008 | -4.363
-14 | -0.71 | 0.16167 | 0.008 | -4.393
-13.5 | -0.683 | 0.16162 | 0.007 | -4.225
-13 | -0.656 | 0.15807 | 0.007 | -4.151
-12.5 | -0.63 | 0.14751 | 0.007 | -4.268
-12 | -0.602 | 0.14172 | 0.007 | -4.249
-11.5 | -0.575 | 0.13855 | 0.007 | -4.153
-11 | -0.548 | 0.13054 | 0.006 | -4.198
-10.5 | -0.521 | 0.12724 | 0.006 | -4.096
-10 | -0.494 | 0.12019 | 0.006 | -4.109
-9.5 | -0.467 | 0.11538 | 0.006 | -4.047
-9 | -0.44 | 0.11226 | 0.005 | -3.915
-8.5 | -0.412 | 0.09011 | 0.005 | -4.575
-8 | -0.385 | 0.06792 | 0.005 | -5.672
-7.5 | -0.358 | 0.07525 | 0.004 | -4.755
-7 | -0.519 | 0.05596 | 0.005 | -9.274
-6.5 | -0.527 | 0.04958 | 0.005 | -10.623
-6 | -0.507 | 0.04504 | 0.005 | -11.255
-5.5 | -0.476 | 0.04082 | 0.006 | -11.649
-5 | -0.532 | 0.01355 | 0.01 | -39.235
-4.5 | -0.475 | 0.01261 | 0.009 | -37.634
-4 | -0.413 | 0.01232 | 0.009 | -33.549
-3.5 | -0.349 | 0.01275 | 0.009 | -27.389
-3 | -0.283 | 0.01255 | 0.008 | -22.56
-2.5 | -0.216 | 0.01257 | 0.008 | -17.151
-2 | -0.147 | 0.01282 | 0.008 | -11.472
-1.5 | -0.078 | 0.01266 | 0.007 | -6.158
-1 | -0.008 | 0.01254 | 0.007 | -0.666
-0.5 | 0.062 | 0.01293 | 0.006 | 4.758
0 | 0.131 | 0.00975 | 0.006 | 13.48
0.5 | 0.201 | 0.0094 | 0.006 | 21.39
1 | 0.271 | 0.00959 | 0.005 | 28.217
1.5 | 0.34 | 0.00981 | 0.005 | 34.662
2 | 0.409 | 0.00957 | 0.004 | 42.754
2.5 | 0.478 | 0.00943 | 0.004 | 50.687
3 | 0.546 | 0.00956 | 0.004 | 57.171
3.5 | 0.614 | 0.01046 | 0.003 | 58.757
4 | 0.682 | 0.0109 | 0.003 | 62.582
4.5 | 0.748 | 0.01139 | 0.002 | 65.698
5 | 0.814 | 0.01196 | 0.002 | 68.048
5.5 | 0.878 | 0.01263 | 0.001 | 69.511
6 | 0.94 | 0.01343 | 0.001 | 69.966
6.5 | 0.998 | 0.01444 | 0.001 | 69.153
7 | 1.052 | 0.01572 | 0 | 66.903
7.5 | 1.098 | 0.01751 | 0 | 62.744
8 | 1.136 | 0.02011 | -0.001 | 56.511
8.5 | 1.163 | 0.02405 | -0.001 | 48.376
9 | 1.176 | 0.03049 | -0.002 | 38.565
9.5 | 1.174 | 0.04017 | -0.002 | 29.218
10 | 1.162 | 0.04891 | -0.002 | 23.752
10.5 | 1.118 | 0.05844 | -0.003 | 19.131
11 | 0.97 | 0.07241 | -0.003 | 13.396
11.5 | 0.68 | 0.11995 | -0.002 | 5.673
12 | 0.708 | 0.13103 | -0.002 | 5.403
12.5 | 0.736 | 0.14014 | -0.002 | 5.249
13 | 0.764 | 0.14829 | -0.003 | 5.149
13.5 | 0.792 | 0.15941 | -0.003 | 4.966
14 | 0.819 | 0.16702 | -0.003 | 4.906

## 32. Re 500k Mach 0.50 (2)
BIGFOIL.COM POLAR EXPORT
NACA24113
NACA24113 |  |  |  | Cl Max: | 1.2411 | at alpha= | 10 | deg
XFOIL ncrit=9 |  |  |  | L/D Max: | 75.3316 | at alpha= | 6.5 | deg
Re: | 500000 |  |  | Cd Min: | 0.25346 | at alpha= | -20 | deg
Mach: | 0.5 |  |  | Cl=0 at alpha= | -1.3946 | deg
|  |  |  | @ Cl=0.1, Cd= | 0.0084859
|  |  |  | @ Cl=0.4, Cd= | 0.010384
|  |  |  | @ Cl=0.6, Cd= | 0.011522
alpha (deg) | Cl | Cd | Cm | Cl/Cd
-20 | -0.7167 | 0.25346 | 0.0506 | -2.8277
-19.5 | -0.6952 | 0.24599 | 0.0463 | -2.8261
-19 | -0.6762 | 0.2374 | 0.0404 | -2.8484
-18.5 | -0.655 | 0.22952 | 0.0367 | -2.8538
-18 | -0.6329 | 0.22276 | 0.0334 | -2.8412
-17.5 | -0.6119 | 0.2154 | 0.0295 | -2.8408
-17 | -0.5973 | 0.2068 | 0.023 | -2.8883
-16.5 | -0.5752 | 0.19913 | 0.0205 | -2.8886
-16 | -0.5535 | 0.19243 | 0.0178 | -2.8764
-15.5 | -0.5341 | 0.18509 | 0.0142 | -2.8856
-14.5 | -0.5004 | 0.16939 | 0.0068 | -2.9541
-14 | -0.4822 | 0.1624 | 0.004 | -2.9692
-13.5 | -0.477 | 0.15347 | -0.0024 | -3.1081
-13 | -0.4596 | 0.14564 | -0.0043 | -3.1557
-12.5 | -0.44 | 0.13943 | -0.0055 | -3.1557
-12 | -0.4343 | 0.13097 | -0.0104 | -3.316
-11.5 | -0.4367 | 0.12085 | -0.0167 | -3.6136
-11 | -0.417 | 0.11481 | -0.016 | -3.6321
-10.5 | -0.4046 | 0.10809 | -0.0176 | -3.7432
-10 | -0.4153 | 0.09701 | -0.0258 | -4.281
-9.5 | -0.4284 | 0.08462 | -0.0291 | -5.0626
-9 | -0.4311 | 0.07634 | -0.0325 | -5.6471
-8.5 | -0.4517 | 0.06393 | -0.0412 | -7.0655
-8 | -0.4919 | 0.0526 | -0.0477 | -9.3517
-7.5 | -0.5358 | 0.04606 | -0.0427 | -11.6327
-7 | -0.5754 | 0.03957 | -0.0341 | -14.5413
-6.5 | -0.5494 | 0.03057 | -0.0357 | -17.9719
-6 | -0.4991 | 0.02237 | -0.037 | -22.3111
-5.5 | -0.4324 | 0.01791 | -0.0367 | -24.1429
-5 | -0.3746 | 0.01561 | -0.0331 | -23.9974
-4.5 | -0.3218 | 0.0144 | -0.0288 | -22.3472
-4 | -0.2698 | 0.01333 | -0.0245 | -20.2401
-3.5 | -0.2188 | 0.01267 | -0.0202 | -17.2691
-3 | -0.167 | 0.01223 | -0.0161 | -13.6549
-2 | -0.0643 | 0.01142 | -0.0084 | -5.6305
-1.5 | -0.0106 | 0.01116 | -0.0052 | -0.94982
-1 | 0.0397 | 0.01066 | -0.0016 | 3.7242
-0.5 | 0.0475 | 0.00859 | 0.0099 | 5.5297
0 | 0.0987 | 0.00848 | 0.0144 | 11.6392
0.5 | 0.1673 | 0.00879 | 0.0153 | 19.033
1.5 | 0.3289 | 0.00993 | 0.012 | 33.1219
2 | 0.4198 | 0.01051 | 0.008 | 39.9429
2.5 | 0.5026 | 0.01097 | 0.0054 | 45.8159
3 | 0.5851 | 0.01143 | 0.0029 | 51.1899
3.5 | 0.6661 | 0.01193 | 0.0008 | 55.834
4.5 | 0.8301 | 0.0128 | -0.0032 | 64.8516
5 | 0.9157 | 0.01329 | -0.0057 | 68.9014
5.5 | 0.9971 | 0.01387 | -0.0072 | 71.889
6 | 1.0834 | 0.01444 | -0.0094 | 75.0277
6.5 | 1.136 | 0.01508 | -0.0054 | 75.3316
7 | 1.1707 | 0.01577 | 0.0019 | 74.2359
7.5 | 1.2015 | 0.0165 | 0.0099 | 72.8182
8 | 1.2231 | 0.01738 | 0.0192 | 70.374
8.5 | 1.2268 | 0.01831 | 0.0311 | 67.0016
9 | 1.2332 | 0.01978 | 0.0411 | 62.3458
9.5 | 1.2401 | 0.0221 | 0.0488 | 56.1131
10 | 1.2411 | 0.02582 | 0.0538 | 48.0674
11 | 1.2124 | 0.03902 | 0.055 | 31.0712
11.5 | 1.1848 | 0.04758 | 0.0533 | 24.9012
12 | 1.1513 | 0.05681 | 0.0508 | 20.2658
12.5 | 1.1149 | 0.06658 | 0.0475 | 16.7453
13 | 1.0876 | 0.07608 | 0.044 | 14.2955
13.5 | 1.0618 | 0.08583 | 0.0402 | 12.371
14 | 1.0405 | 0.0955 | 0.0362 | 10.8953
14.5 | 1.0203 | 0.10546 | 0.0318 | 9.6748
15 | 1.0052 | 0.11505 | 0.0275 | 8.7371

## 33. Re 750k Mach 0.00 (1)
BIGFOIL.COM POLAR EXPORT
NACA24113
NACA24113 |  |  |  | Cl Max: | 1.389 | at alpha= | 15 | deg
JavaFoil+Calcfoil stall+Eppler ext transition |  |  |  | L/D Max: | 90.199 | at alpha= | 6.5 | deg
Re: | 750000 |  |  | Cd Min: | 0.00895 | at alpha= | 0.5 | deg
Mach: | 0 |  |  | Cl=0 at alpha= | -0.94167 | deg
|  |  |  | @ Cl=0.1, Cd= | 0.0094134
|  |  |  | @ Cl=0.4, Cd= | 0.009484
|  |  |  | @ Cl=0.6, Cd= | 0.0096683
alpha (deg) | Cl | Cd | Cm | Cl/Cd
-19.5 | -0.767 | 0.18586 | 0.007 | -4.129
-19 | -0.784 | 0.1775 | 0.007 | -4.417
-18.5 | -0.8 | 0.16806 | 0.007 | -4.759
-18 | -0.815 | 0.15971 | 0.007 | -5.101
-17.5 | -0.829 | 0.15131 | 0.007 | -5.476
-17 | -0.841 | 0.14403 | 0.006 | -5.838
-16.5 | -0.852 | 0.13619 | 0.006 | -6.255
-16 | -0.861 | 0.12866 | 0.006 | -6.692
-15.5 | -0.868 | 0.12157 | 0.006 | -7.138
-15 | -0.871 | 0.11478 | 0.006 | -7.589
-14.5 | -0.872 | 0.10845 | 0.006 | -8.042
-14 | -0.871 | 0.10188 | 0.006 | -8.548
-13.5 | -0.867 | 0.09592 | 0.006 | -9.039
-13 | -0.86 | 0.0903 | 0.006 | -9.529
-12.5 | -0.851 | 0.08482 | 0.006 | -10.034
-12 | -0.839 | 0.07962 | 0.006 | -10.538
-11.5 | -0.824 | 0.07452 | 0.006 | -11.064
-11 | -0.807 | 0.06967 | 0.006 | -11.581
-10.5 | -0.787 | 0.06487 | 0.006 | -12.128
-10 | -0.764 | 0.06032 | 0.006 | -12.666
-9.5 | -0.739 | 0.05558 | 0.007 | -13.303
-9 | -0.713 | 0.05047 | 0.007 | -14.137
-8.5 | -0.822 | 0.01354 | 0.01 | -60.714
-8 | -0.782 | 0.01294 | 0.01 | -60.381
-7.5 | -0.737 | 0.01136 | 0.01 | -64.823
-7 | -0.689 | 0.01156 | 0.01 | -59.592
-6.5 | -0.639 | 0.01183 | 0.009 | -54.023
-6 | -0.587 | 0.01152 | 0.009 | -50.967
-5.5 | -0.534 | 0.01191 | 0.009 | -44.823
-5 | -0.478 | 0.01164 | 0.008 | -41.097
-4.5 | -0.422 | 0.01148 | 0.008 | -36.753
-4 | -0.365 | 0.01196 | 0.008 | -30.5
-3.5 | -0.306 | 0.01182 | 0.008 | -25.932
-3 | -0.247 | 0.01162 | 0.007 | -21.29
-2.5 | -0.188 | 0.01159 | 0.007 | -16.222
-2 | -0.128 | 0.01228 | 0.007 | -10.422
-1.5 | -0.068 | 0.01251 | 0.006 | -5.416
-1 | -0.007 | 0.01239 | 0.006 | -0.585
-0.5 | 0.053 | 0.00919 | 0.006 | 5.81
0 | 0.114 | 0.00948 | 0.005 | 12.03
0.5 | 0.175 | 0.00895 | 0.005 | 19.497
1 | 0.235 | 0.00905 | 0.005 | 25.958
1.5 | 0.295 | 0.00919 | 0.004 | 32.147
2 | 0.356 | 0.00933 | 0.004 | 38.128
2.5 | 0.416 | 0.00954 | 0.004 | 43.586
3 | 0.476 | 0.00922 | 0.003 | 51.611
3.5 | 0.536 | 0.00943 | 0.003 | 56.815
4 | 0.595 | 0.0097 | 0.002 | 61.379
4.5 | 0.655 | 0.00932 | 0.002 | 70.237
5 | 0.714 | 0.00963 | 0.002 | 74.138
5.5 | 0.772 | 0.00951 | 0.001 | 81.178
6 | 0.83 | 0.00988 | 0.001 | 84.048
6.5 | 0.888 | 0.00984 | 0 | 90.199
7 | 0.944 | 0.01078 | 0 | 87.569
7.5 | 0.999 | 0.01127 | 0 | 88.62
8 | 1.052 | 0.01185 | -0.001 | 88.789
8.5 | 1.103 | 0.01251 | -0.001 | 88.146
9 | 1.151 | 0.01332 | -0.002 | 86.358
9.5 | 1.195 | 0.01436 | -0.002 | 83.21
10 | 1.233 | 0.01583 | -0.002 | 77.936
10.5 | 1.263 | 0.01824 | -0.003 | 69.265
11 | 1.284 | 0.02224 | -0.003 | 57.722
11.5 | 1.305 | 0.02627 | -0.003 | 49.669
12 | 1.324 | 0.03024 | -0.004 | 43.789
12.5 | 1.342 | 0.03445 | -0.004 | 38.961
13 | 1.357 | 0.03905 | -0.004 | 34.758
13.5 | 1.37 | 0.04376 | -0.005 | 31.315
14 | 1.38 | 0.0489 | -0.005 | 28.225
14.5 | 1.387 | 0.05428 | -0.005 | 25.557
15 | 1.389 | 0.05997 | -0.006 | 23.165
15.5 | 1.388 | 0.06607 | -0.006 | 21.008
16 | 1.384 | 0.07232 | -0.006 | 19.136
16.5 | 1.377 | 0.07894 | -0.007 | 17.438
17 | 1.366 | 0.08596 | -0.007 | 15.894
17.5 | 1.353 | 0.09324 | -0.007 | 14.514
18 | 1.338 | 0.10036 | -0.007 | 13.334
18.5 | 1.32 | 0.10802 | -0.008 | 12.224
19 | 1.3 | 0.11612 | -0.008 | 11.197
19.5 | 1.278 | 0.12489 | -0.008 | 10.23
20 | 1.253 | 0.13481 | -0.008 | 9.292

## 34. Re 750k Mach 0.00 (2)
BIGFOIL.COM POLAR EXPORT
NACA24113
NACA24113 |  |  |  | Cl Max: | 1.397 | at alpha= | 14.5 | deg
XFOIL ncrit=9 |  |  |  | L/D Max: | 98.4359 | at alpha= | 8 | deg
Re: | 750000 |  |  | Cd Min: | 0.21396 | at alpha= | -19 | deg
Mach: | 0 |  |  | Cl=0 at alpha= | -0.9543 | deg
|  |  |  | @ Cl=0.1, Cd= | 0.0067387
|  |  |  | @ Cl=0.4, Cd= | 0.008168
|  |  |  | @ Cl=0.6, Cd= | 0.0090265
alpha (deg) | Cl | Cd | Cm | Cl/Cd
-19 | -0.6316 | 0.21396 | 0.0332 | -2.952
-18.5 | -0.6162 | 0.20779 | 0.0298 | -2.9655
-18 | -0.6117 | 0.19696 | 0.0233 | -3.1057
-17.5 | -0.5916 | 0.19253 | 0.0222 | -3.0728
-17 | -0.5757 | 0.18705 | 0.0196 | -3.0778
-16.5 | -0.5619 | 0.18072 | 0.0167 | -3.1092
-15.5 | -0.9891 | 0.05829 | -0.0495 | -16.9686
-15 | -1.0395 | 0.04574 | -0.0557 | -22.7263
-14.5 | -1.0527 | 0.04005 | -0.0554 | -26.2846
-14 | -1.0595 | 0.03588 | -0.0524 | -29.529
-13.5 | -1.0592 | 0.03275 | -0.048 | -32.342
-13 | -1.0583 | 0.02985 | -0.042 | -35.4539
-12.5 | -1.0525 | 0.02758 | -0.0352 | -38.1617
-12 | -1.0391 | 0.02563 | -0.0289 | -40.5423
-11.5 | -1.02 | 0.02316 | -0.0236 | -44.0415
-11 | -0.9904 | 0.02191 | -0.0193 | -45.2031
-10.5 | -0.9594 | 0.02073 | -0.015 | -46.2808
-10 | -0.9271 | 0.01968 | -0.0108 | -47.1087
-9.5 | -0.8974 | 0.01823 | -0.0061 | -49.2265
-9 | -0.8677 | 0.01718 | -0.0013 | -50.5064
-8 | -0.7492 | 0.01537 | -0.0034 | -48.7443
-7.5 | -0.6809 | 0.01411 | -0.0064 | -48.2566
-7 | -0.6123 | 0.01334 | -0.0091 | -45.8996
-6.5 | -0.5436 | 0.01225 | -0.012 | -44.3755
-6 | -0.4685 | 0.01142 | -0.016 | -41.0245
-5.5 | -0.4047 | 0.01084 | -0.0175 | -37.3339
-5 | -0.3564 | 0.0104 | -0.0156 | -34.2692
-4.5 | -0.31 | 0.01021 | -0.0132 | -30.3624
-4 | -0.2639 | 0.00996 | -0.0108 | -26.496
-3.5 | -0.2172 | 0.00974 | -0.0086 | -22.2998
-3 | -0.1694 | 0.00958 | -0.0067 | -17.6827
-2.5 | -0.1207 | 0.00945 | -0.0049 | -12.7725
-2 | -0.0723 | 0.00927 | -0.0032 | -7.7994
-1.5 | -0.0257 | 0.00892 | -0.0012 | -2.8812
-1 | -0.0034 | 0.00718 | 0.0051 | -0.47354
-0.5 | 0.0338 | 0.00673 | 0.0095 | 5.0223
0 | 0.0814 | 0.00669 | 0.0119 | 12.1674
0.5 | 0.1349 | 0.00683 | 0.013 | 19.7511
1 | 0.1935 | 0.00707 | 0.0129 | 27.3692
1.5 | 0.25 | 0.00738 | 0.0133 | 33.8753
2 | 0.3222 | 0.00783 | 0.0103 | 41.1494
2.5 | 0.3913 | 0.00813 | 0.0076 | 48.1304
3 | 0.4645 | 0.00845 | 0.004 | 54.9704
3.5 | 0.5313 | 0.00877 | 0.0017 | 60.5815
4 | 0.5958 | 0.00901 | 0 | 66.1265
4.5 | 0.667 | 0.00929 | -0.0034 | 71.7976
5 | 0.7325 | 0.0096 | -0.0055 | 76.3021
5.5 | 0.7963 | 0.00984 | -0.0073 | 80.9248
6 | 0.8659 | 0.01009 | -0.0105 | 85.8176
6.5 | 0.9313 | 0.01039 | -0.0128 | 89.6343
7 | 0.9955 | 0.01071 | -0.0149 | 92.9505
7.5 | 1.0619 | 0.01102 | -0.0176 | 96.3612
8 | 1.1202 | 0.01138 | -0.0186 | 98.4359
8.5 | 1.1589 | 0.0118 | -0.0156 | 98.2119
9 | 1.1962 | 0.01228 | -0.0123 | 97.4104
9.5 | 1.2317 | 0.01284 | -0.0088 | 95.9268
10 | 1.2649 | 0.01349 | -0.0049 | 93.7658
10.5 | 1.2947 | 0.01428 | -0.0005 | 90.6653
11 | 1.3205 | 0.0152 | 0.0044 | 86.875
11.5 | 1.3441 | 0.01617 | 0.0097 | 83.1231
12 | 1.3604 | 0.01734 | 0.016 | 78.4544
12.5 | 1.3663 | 0.01854 | 0.0239 | 73.6947
13 | 1.3752 | 0.02013 | 0.0301 | 68.3159
13.5 | 1.3839 | 0.02218 | 0.035 | 62.394
14 | 1.3918 | 0.02478 | 0.0385 | 56.1663
14.5 | 1.397 | 0.02819 | 0.0406 | 49.5566
15 | 1.3945 | 0.03302 | 0.0412 | 42.232
15.5 | 1.3881 | 0.039 | 0.0404 | 35.5923
16 | 1.3669 | 0.0473 | 0.038 | 28.8985
16.5 | 1.3492 | 0.05551 | 0.0354 | 24.3055
17 | 1.3191 | 0.06561 | 0.0319 | 20.1052
17.5 | 1.2843 | 0.07674 | 0.0277 | 16.7357
18 | 1.248 | 0.08848 | 0.023 | 14.1049
18.5 | 1.2297 | 0.09788 | 0.0192 | 12.5633
19 | 1.2081 | 0.10804 | 0.0149 | 11.182
19.5 | 1.186 | 0.11844 | 0.0103 | 10.0135

## 35. Re 750k Mach 0.10 (1)
BIGFOIL.COM POLAR EXPORT
NACA24113
NACA24113 |  |  |  | Cl Max: | 1.379 | at alpha= | 14.5 | deg
JavaFoil+Calcfoil stall+Eppler ext transition |  |  |  | L/D Max: | 89.937 | at alpha= | 6.5 | deg
Re: | 750000 |  |  | Cd Min: | 0.00897 | at alpha= | 0 | deg
Mach: | 0.1 |  |  | Cl=0 at alpha= | -0.94262 | deg
|  |  |  | @ Cl=0.1, Cd= | 0.0090266
|  |  |  | @ Cl=0.4, Cd= | 0.0095128
|  |  |  | @ Cl=0.6, Cd= | 0.009737
alpha (deg) | Cl | Cd | Cm | Cl/Cd
-19 | -0.735 | 0.18326 | 0.006 | -4.013
-18.5 | -0.754 | 0.1728 | 0.006 | -4.366
-18 | -0.773 | 0.16454 | 0.006 | -4.696
-17.5 | -0.79 | 0.15531 | 0.006 | -5.085
-17 | -0.806 | 0.14736 | 0.006 | -5.468
-16.5 | -0.82 | 0.13912 | 0.006 | -5.893
-16 | -0.832 | 0.13078 | 0.006 | -6.364
-15.5 | -0.842 | 0.12404 | 0.006 | -6.791
-15 | -0.849 | 0.11698 | 0.006 | -7.254
-14.5 | -0.853 | 0.10974 | 0.006 | -7.769
-14 | -0.854 | 0.10366 | 0.006 | -8.239
-13.5 | -0.853 | 0.09743 | 0.006 | -8.753
-13 | -0.849 | 0.09131 | 0.006 | -9.293
-12.5 | -0.841 | 0.08598 | 0.006 | -9.787
-12 | -0.831 | 0.08061 | 0.006 | -10.314
-11.5 | -0.818 | 0.07536 | 0.006 | -10.858
-11 | -0.802 | 0.0704 | 0.006 | -11.399
-10.5 | -0.783 | 0.06563 | 0.006 | -11.937
-10 | -0.762 | 0.06099 | 0.006 | -12.493
-9.5 | -0.738 | 0.05646 | 0.006 | -13.063
-9 | -0.712 | 0.05146 | 0.007 | -13.838
-8.5 | -0.69 | 0.04369 | 0.007 | -15.799
-8 | -0.783 | 0.01304 | 0.01 | -60.036
-7.5 | -0.738 | 0.01143 | 0.01 | -64.588
-7 | -0.691 | 0.01162 | 0.01 | -59.478
-6.5 | -0.641 | 0.01191 | 0.009 | -53.849
-6 | -0.589 | 0.01159 | 0.009 | -50.878
-5.5 | -0.536 | 0.01196 | 0.009 | -44.788
-5 | -0.481 | 0.01169 | 0.008 | -41.125
-4.5 | -0.424 | 0.01153 | 0.008 | -36.774
-4 | -0.366 | 0.01202 | 0.008 | -30.47
-3.5 | -0.308 | 0.01184 | 0.008 | -26.013
-3 | -0.249 | 0.01168 | 0.007 | -21.294
-2.5 | -0.189 | 0.01164 | 0.007 | -16.223
-2 | -0.129 | 0.01238 | 0.007 | -10.39
-1.5 | -0.068 | 0.01253 | 0.006 | -5.433
-1 | -0.007 | 0.0124 | 0.006 | -0.587
-0.5 | 0.054 | 0.0092 | 0.006 | 5.832
0 | 0.115 | 0.00897 | 0.005 | 12.781
0.5 | 0.175 | 0.00902 | 0.005 | 19.455
1 | 0.236 | 0.00912 | 0.005 | 25.891
1.5 | 0.297 | 0.00922 | 0.004 | 32.209
2 | 0.357 | 0.0094 | 0.004 | 38.035
2.5 | 0.418 | 0.00956 | 0.004 | 43.737
3 | 0.478 | 0.00926 | 0.003 | 51.626
3.5 | 0.538 | 0.00947 | 0.003 | 56.817
4 | 0.598 | 0.00975 | 0.002 | 61.368
4.5 | 0.658 | 0.00936 | 0.002 | 70.283
5 | 0.717 | 0.0097 | 0.002 | 73.897
5.5 | 0.776 | 0.00956 | 0.001 | 81.14
6 | 0.834 | 0.0095 | 0.001 | 87.794
6.5 | 0.892 | 0.00992 | 0 | 89.937
7 | 0.948 | 0.01086 | 0 | 87.355
7.5 | 1.003 | 0.01136 | 0 | 88.345
8 | 1.056 | 0.01195 | -0.001 | 88.393
8.5 | 1.107 | 0.01264 | -0.001 | 87.562
9 | 1.155 | 0.01348 | -0.002 | 85.653
9.5 | 1.198 | 0.01458 | -0.002 | 82.157
10 | 1.236 | 0.01616 | -0.002 | 76.494
10.5 | 1.264 | 0.01883 | -0.003 | 67.15
11 | 1.284 | 0.023 | -0.003 | 55.823
11.5 | 1.304 | 0.02707 | -0.003 | 48.186
12 | 1.323 | 0.03122 | -0.004 | 42.369
12.5 | 1.34 | 0.03557 | -0.004 | 37.662
13 | 1.354 | 0.04025 | -0.004 | 33.635
13.5 | 1.365 | 0.04519 | -0.005 | 30.212
14 | 1.374 | 0.05045 | -0.005 | 27.226
14.5 | 1.379 | 0.05607 | -0.005 | 24.591
15 | 1.379 | 0.06195 | -0.006 | 22.25
15.5 | 1.375 | 0.06817 | -0.006 | 20.168
16 | 1.368 | 0.07461 | -0.006 | 18.334
16.5 | 1.357 | 0.0816 | -0.007 | 16.635
17 | 1.344 | 0.08865 | -0.007 | 15.162
17.5 | 1.328 | 0.09613 | -0.007 | 13.812
18 | 1.309 | 0.10395 | -0.007 | 12.588
18.5 | 1.287 | 0.11197 | -0.008 | 11.494
19 | 1.262 | 0.12062 | -0.008 | 10.466
19.5 | 1.236 | 0.13001 | -0.008 | 9.504

## 36. Re 750k Mach 0.10 (2)
BIGFOIL.COM POLAR EXPORT
NACA24113
NACA24113 |  |  |  | Cl Max: | 1.3885 | at alpha= | 14.5 | deg
XFOIL ncrit=9 |  |  |  | L/D Max: | 98.2476 | at alpha= | 8 | deg
Re: | 750000 |  |  | Cd Min: | 0.19321 | at alpha= | -17.5 | deg
Mach: | 0.1 |  |  | Cl=0 at alpha= | -0.9673 | deg
|  |  |  | @ Cl=0.1, Cd= | 0.0067638
|  |  |  | @ Cl=0.4, Cd= | 0.0081816
|  |  |  | @ Cl=0.6, Cd= | 0.0090553
alpha (deg) | Cl | Cd | Cm | Cl/Cd
-17.5 | -0.5918 | 0.19321 | 0.0224 | -3.063
-17 | -0.5757 | 0.18771 | 0.0198 | -3.067
-16.5 | -0.5616 | 0.18137 | 0.0169 | -3.0964
-16 | -0.5655 | 0.1689 | 0.0098 | -3.3481
-14.5 | -0.9729 | 0.04952 | -0.0545 | -19.6466
-14 | -1.0078 | 0.04109 | -0.0556 | -24.5266
-13.5 | -1.0205 | 0.03637 | -0.0526 | -28.0588
-13 | -1.0311 | 0.03236 | -0.047 | -31.8634
-12.5 | -1.0335 | 0.0293 | -0.0402 | -35.273
-12 | -1.028 | 0.0272 | -0.0327 | -37.7941
-11.5 | -1.0165 | 0.02421 | -0.0263 | -41.9868
-11 | -0.9898 | 0.02268 | -0.0216 | -43.642
-10.5 | -0.9598 | 0.02144 | -0.0171 | -44.7668
-10 | -0.9288 | 0.02023 | -0.0125 | -45.912
-9.5 | -0.8971 | 0.01916 | -0.0079 | -46.8215
-9 | -0.8702 | 0.01752 | -0.0026 | -49.6689
-8 | -0.7526 | 0.01561 | -0.0043 | -48.2127
-7.5 | -0.6839 | 0.01427 | -0.0072 | -47.9257
-7 | -0.6149 | 0.01345 | -0.0098 | -45.7175
-6.5 | -0.5453 | 0.01234 | -0.0127 | -44.1896
-6 | -0.4684 | 0.01158 | -0.0169 | -40.4491
-5.5 | -0.4059 | 0.0109 | -0.0181 | -37.2385
-5 | -0.3578 | 0.01047 | -0.0159 | -34.1738
-4.5 | -0.3108 | 0.01031 | -0.0136 | -30.1455
-4 | -0.2652 | 0.01 | -0.011 | -26.52
-3.5 | -0.2182 | 0.00978 | -0.0088 | -22.3108
-3 | -0.17 | 0.00961 | -0.0068 | -17.6899
-2 | -0.0724 | 0.0093 | -0.0033 | -7.7849
-1.5 | -0.0251 | 0.00899 | -0.0014 | -2.792
-1 | -0.0024 | 0.00723 | 0.005 | -0.33195
-0.5 | 0.0343 | 0.00678 | 0.0095 | 5.059
0 | 0.0818 | 0.00672 | 0.012 | 12.1726
0.5 | 0.1358 | 0.00685 | 0.013 | 19.8248
1 | 0.1946 | 0.0071 | 0.013 | 27.4085
1.5 | 0.2518 | 0.00741 | 0.0133 | 33.9811
2 | 0.325 | 0.00786 | 0.0102 | 41.3486
2.5 | 0.3927 | 0.00815 | 0.008 | 48.184
3 | 0.4666 | 0.00847 | 0.0043 | 55.0885
3.5 | 0.5341 | 0.00882 | 0.0019 | 60.5556
4 | 0.5986 | 0.00905 | 0.0003 | 66.1436
4.5 | 0.6705 | 0.00932 | -0.0031 | 71.9421
5 | 0.7368 | 0.00963 | -0.0053 | 76.5109
5.5 | 0.8005 | 0.00991 | -0.007 | 80.777
6 | 0.8708 | 0.01015 | -0.0101 | 85.7931
6.5 | 0.9368 | 0.01045 | -0.0124 | 89.6459
7 | 1.0015 | 0.01077 | -0.0145 | 92.9898
7.5 | 1.0685 | 0.01109 | -0.0171 | 96.3481
8 | 1.1269 | 0.01147 | -0.018 | 98.2476
8.5 | 1.1657 | 0.0119 | -0.0149 | 97.958
9 | 1.203 | 0.0124 | -0.0115 | 97.0161
9.5 | 1.2382 | 0.01298 | -0.0078 | 95.3929
10 | 1.2706 | 0.01368 | -0.0036 | 92.8801
10.5 | 1.299 | 0.01453 | 0.0011 | 89.4012
11 | 1.3252 | 0.01542 | 0.0062 | 85.9403
11.5 | 1.3463 | 0.01649 | 0.012 | 81.6434
12.5 | 1.3641 | 0.01899 | 0.0269 | 71.8325
13 | 1.3739 | 0.0207 | 0.0327 | 66.372
13.5 | 1.3817 | 0.02299 | 0.0372 | 60.1
14 | 1.385 | 0.02618 | 0.0404 | 52.903
14.5 | 1.3885 | 0.03009 | 0.0419 | 46.1449
15 | 1.3845 | 0.03547 | 0.0418 | 39.033
15.5 | 1.3718 | 0.0425 | 0.0402 | 32.2776
16 | 1.3471 | 0.05145 | 0.0375 | 26.1827
16.5 | 1.3246 | 0.06038 | 0.0345 | 21.9377
17 | 1.2932 | 0.07081 | 0.0308 | 18.263
17.5 | 1.2585 | 0.08209 | 0.0263 | 15.3307
18 | 1.2261 | 0.09343 | 0.0218 | 13.1232
18.5 | 1.2087 | 0.10282 | 0.0179 | 11.7555
19 | 1.1895 | 0.11267 | 0.0137 | 10.5574
19.5 | 1.1681 | 0.12309 | 0.0089 | 9.4898

## 37. Re 750k Mach 0.25 (1)
BIGFOIL.COM POLAR EXPORT
NACA24113
NACA24113 |  |  |  | Cl Max: | 1.325 | at alpha= | 13 | deg
JavaFoil+Calcfoil stall+Eppler ext transition |  |  |  | L/D Max: | 90.68 | at alpha= | 6 | deg
Re: | 750000 |  |  | Cd Min: | 0.0088 | at alpha= | -0.5 | deg
Mach: | 0.25 |  |  | Cl=0 at alpha= | -0.94355 | deg
|  |  |  | @ Cl=0.1, Cd= | 0.0088357
|  |  |  | @ Cl=0.4, Cd= | 0.0089324
|  |  |  | @ Cl=0.6, Cd= | 0.0093736
alpha (deg) | Cl | Cd | Cm | Cl/Cd
-16.5 | -0.533 | 0.17195 | 0.006 | -3.098
-16 | -0.577 | 0.1572 | 0.006 | -3.672
-15.5 | -0.618 | 0.14446 | 0.006 | -4.276
-15 | -0.652 | 0.13442 | 0.006 | -4.85
-14.5 | -0.682 | 0.12527 | 0.006 | -5.446
-14 | -0.708 | 0.11603 | 0.006 | -6.105
-13.5 | -0.73 | 0.10836 | 0.006 | -6.735
-13 | -0.747 | 0.10011 | 0.006 | -7.458
-12.5 | -0.758 | 0.09324 | 0.006 | -8.132
-12 | -0.765 | 0.08679 | 0.006 | -8.813
-11.5 | -0.766 | 0.08103 | 0.006 | -9.458
-11 | -0.763 | 0.07527 | 0.006 | -10.135
-10.5 | -0.755 | 0.06993 | 0.006 | -10.79
-10 | -0.742 | 0.065 | 0.006 | -11.408
-9.5 | -0.724 | 0.06032 | 0.006 | -12.006
-9 | -0.703 | 0.05572 | 0.006 | -12.616
-8.5 | -0.678 | 0.05105 | 0.006 | -13.275
-8 | -0.65 | 0.04593 | 0.007 | -14.16
-7.5 | -0.746 | 0.01324 | 0.01 | -56.312
-7 | -0.701 | 0.01147 | 0.01 | -61.095
-6.5 | -0.652 | 0.01169 | 0.01 | -55.826
-6 | -0.601 | 0.012 | 0.009 | -50.082
-5.5 | -0.548 | 0.01167 | 0.009 | -46.912
-5 | -0.492 | 0.01203 | 0.009 | -40.871
-4.5 | -0.434 | 0.0118 | 0.008 | -36.817
-4 | -0.376 | 0.01161 | 0.008 | -32.349
-3.5 | -0.316 | 0.01212 | 0.008 | -26.064
-3 | -0.255 | 0.01205 | 0.007 | -21.178
-2.5 | -0.194 | 0.0119 | 0.007 | -16.285
-2 | -0.132 | 0.01201 | 0.007 | -11
-1.5 | -0.07 | 0.01293 | 0.007 | -5.408
-1 | -0.007 | 0.01223 | 0.006 | -0.612
-0.5 | 0.055 | 0.0088 | 0.006 | 6.263
0 | 0.118 | 0.00885 | 0.005 | 13.296
0.5 | 0.18 | 0.00891 | 0.005 | 20.226
1 | 0.243 | 0.00902 | 0.005 | 26.907
1.5 | 0.305 | 0.00913 | 0.004 | 33.385
2 | 0.367 | 0.00881 | 0.004 | 41.696
2.5 | 0.429 | 0.00904 | 0.004 | 47.488
3 | 0.491 | 0.00928 | 0.003 | 52.89
3.5 | 0.553 | 0.00952 | 0.003 | 58.035
4 | 0.614 | 0.00933 | 0.002 | 65.794
4.5 | 0.675 | 0.00965 | 0.002 | 70.009
5 | 0.736 | 0.00951 | 0.002 | 77.426
5.5 | 0.796 | 0.00943 | 0.001 | 84.403
6 | 0.856 | 0.00944 | 0.001 | 90.68
6.5 | 0.914 | 0.01078 | 0 | 84.83
7 | 0.971 | 0.01129 | 0 | 86.02
7.5 | 1.027 | 0.01189 | 0 | 86.353
8 | 1.079 | 0.01257 | -0.001 | 85.834
8.5 | 1.129 | 0.01342 | -0.001 | 84.127
9 | 1.159 | 0.01731 | -0.002 | 66.932
9.5 | 1.214 | 0.01603 | -0.002 | 75.7
10 | 1.245 | 0.01837 | -0.002 | 67.733
10.5 | 1.263 | 0.02285 | -0.003 | 55.26
11 | 1.279 | 0.02791 | -0.003 | 45.816
11.5 | 1.297 | 0.03245 | -0.003 | 39.958
12 | 1.31 | 0.03732 | -0.004 | 35.093
12.5 | 1.319 | 0.04251 | -0.004 | 31.034
13 | 1.325 | 0.04795 | -0.004 | 27.624
13.5 | 1.325 | 0.05392 | -0.005 | 24.578
14 | 1.321 | 0.06027 | -0.005 | 21.914
14.5 | 1.311 | 0.06692 | -0.005 | 19.592
15 | 1.293 | 0.07412 | -0.006 | 17.442
15.5 | 1.269 | 0.08192 | -0.006 | 15.486
16 | 1.239 | 0.08994 | -0.006 | 13.771
16.5 | 1.203 | 0.09874 | -0.006 | 12.179
17 | 1.16 | 0.10852 | -0.007 | 10.691
17.5 | 1.111 | 0.11998 | -0.007 | 9.262
18 | 1.056 | 0.13341 | -0.007 | 7.917

## 38. Re 750k Mach 0.25 (2)
BIGFOIL.COM POLAR EXPORT
NACA24113
NACA24113 |  |  |  | Cl Max: | 1.3537 | at alpha= | 13 | deg
XFOIL ncrit=9 |  |  |  | L/D Max: | 96.1424 | at alpha= | 8 | deg
Re: | 750000 |  |  | Cd Min: | 0.16807 | at alpha= | -15.5 | deg
Mach: | 0.25 |  |  | Cl=0 at alpha= | -1.0743 | deg
|  |  |  | @ Cl=0.1, Cd= | 0.0069082
|  |  |  | @ Cl=0.4, Cd= | 0.008312
|  |  |  | @ Cl=0.6, Cd= | 0.0091986
alpha (deg) | Cl | Cd | Cm | Cl/Cd
-15.5 | -0.5419 | 0.16807 | 0.01 | -3.2243
-15 | -0.5262 | 0.16225 | 0.0079 | -3.2431
-14.5 | -0.5129 | 0.15586 | 0.0053 | -3.2908
-14 | -0.5229 | 0.14266 | -0.0019 | -3.6654
-13.5 | -0.5063 | 0.1376 | -0.0026 | -3.6795
-13 | -0.4932 | 0.13174 | -0.0043 | -3.7437
-12.5 | -0.7559 | 0.06126 | -0.0448 | -12.3392
-12 | -0.8364 | 0.04405 | -0.0552 | -18.9875
-11.5 | -0.89 | 0.03576 | -0.0507 | -24.8881
-11 | -0.9255 | 0.03054 | -0.0408 | -30.3045
-10.5 | -0.9286 | 0.02762 | -0.032 | -33.6206
-10 | -0.9125 | 0.02543 | -0.0253 | -35.8828
-9.5 | -0.8951 | 0.02298 | -0.0183 | -38.9513
-9 | -0.8728 | 0.02096 | -0.0117 | -41.6412
-8.5 | -0.8487 | 0.01888 | -0.0054 | -44.9523
-8 | -0.7697 | 0.01725 | -0.0095 | -44.6203
-7.5 | -0.6974 | 0.01572 | -0.0119 | -44.3639
-7 | -0.628 | 0.0143 | -0.014 | -43.9161
-6.5 | -0.5529 | 0.01305 | -0.0171 | -42.3678
-6 | -0.4742 | 0.01207 | -0.0209 | -39.2875
-5.5 | -0.4126 | 0.01128 | -0.0211 | -36.578
-5 | -0.3634 | 0.01097 | -0.0185 | -33.1267
-4.5 | -0.3181 | 0.01057 | -0.0153 | -30.0946
-4 | -0.2713 | 0.01025 | -0.0124 | -26.4683
-3.5 | -0.2229 | 0.01003 | -0.01 | -22.2233
-3 | -0.1733 | 0.00983 | -0.0078 | -17.6297
-2.5 | -0.1235 | 0.00967 | -0.0057 | -12.7715
-2 | -0.0725 | 0.00953 | -0.0039 | -7.6076
-1.5 | -0.0229 | 0.0093 | -0.0019 | -2.4624
-1 | 0.004 | 0.00765 | 0.0038 | 0.52288
-0.5 | 0.038 | 0.007 | 0.0093 | 5.4286
0 | 0.0845 | 0.00688 | 0.0124 | 12.282
0.5 | 0.1395 | 0.00698 | 0.0137 | 19.9857
1 | 0.1987 | 0.0072 | 0.0141 | 27.5972
1.5 | 0.2628 | 0.00754 | 0.0134 | 34.8541
2 | 0.3352 | 0.008 | 0.011 | 41.9
2.5 | 0.3995 | 0.00831 | 0.01 | 48.0746
3 | 0.4775 | 0.00862 | 0.006 | 55.3944
3.5 | 0.5504 | 0.00894 | 0.0031 | 61.566
4 | 0.6137 | 0.00927 | 0.0022 | 66.2028
4.5 | 0.689 | 0.00957 | -0.0013 | 71.9958
5 | 0.7595 | 0.00985 | -0.0037 | 77.1066
5.5 | 0.8246 | 0.01018 | -0.005 | 81.002
6 | 0.8976 | 0.0105 | -0.008 | 85.4857
6.5 | 0.9662 | 0.01088 | -0.0101 | 88.8051
7 | 1.034 | 0.01125 | -0.012 | 91.9111
7.5 | 1.104 | 0.01164 | -0.0144 | 94.8454
8 | 1.1614 | 0.01208 | -0.0142 | 96.1424
8.5 | 1.2001 | 0.01259 | -0.0103 | 95.3217
9 | 1.2365 | 0.01318 | -0.006 | 93.8164
9.5 | 1.2698 | 0.01388 | -0.0012 | 91.4841
10 | 1.298 | 0.01476 | 0.0044 | 87.9404
10.5 | 1.321 | 0.01578 | 0.0108 | 83.7136
11 | 1.3378 | 0.01694 | 0.018 | 78.9728
11.5 | 1.3396 | 0.01819 | 0.0275 | 73.6449
12 | 1.3448 | 0.01997 | 0.0349 | 67.341
12.5 | 1.3512 | 0.02232 | 0.0404 | 60.5376
13 | 1.3537 | 0.02564 | 0.0441 | 52.7964
13.5 | 1.3495 | 0.03046 | 0.0457 | 44.304
14 | 1.3445 | 0.03634 | 0.0453 | 36.9978
14.5 | 1.3221 | 0.04477 | 0.0431 | 29.5309
15 | 1.2996 | 0.05356 | 0.0404 | 24.2644
15.5 | 1.2658 | 0.06383 | 0.0369 | 19.8308
16 | 1.2289 | 0.0749 | 0.0328 | 16.4072
16.5 | 1.2029 | 0.08496 | 0.0289 | 14.1584
17 | 1.1798 | 0.09499 | 0.0249 | 12.4203
17.5 | 1.1565 | 0.10529 | 0.0205 | 10.9839
18 | 1.1385 | 0.11503 | 0.0163 | 9.8974

## 39. Re 750k Mach 0.50 (1)
BIGFOIL.COM POLAR EXPORT
NACA24113
NACA24113 |  |  |  | Cl Max: | 1.19 | at alpha= | 9 | deg
JavaFoil+Calcfoil stall+Eppler ext transition |  |  |  | L/D Max: | 77.797 | at alpha= | 6.5 | deg
Re: | 750000 |  |  | Cd Min: | 0.00901 | at alpha= | 2.5 | deg
Mach: | 0.5 |  |  | Cl=0 at alpha= | -0.94286 | deg
|  |  |  | @ Cl=0.1, Cd= | 0.010332
|  |  |  | @ Cl=0.4, Cd= | 0.0091952
|  |  |  | @ Cl=0.6, Cd= | 0.0092009
alpha (deg) | Cl | Cd | Cm | Cl/Cd
-20 | -1.029 | 0.21478 | 0.009 | -4.791
-19.5 | -1.003 | 0.2086 | 0.009 | -4.81
-19 | -0.976 | 0.2039 | 0.009 | -4.786
-18.5 | -0.95 | 0.19929 | 0.009 | -4.767
-18 | -0.924 | 0.192 | 0.009 | -4.813
-17.5 | -0.897 | 0.18494 | 0.009 | -4.848
-17 | -0.87 | 0.1814 | 0.009 | -4.799
-16.5 | -0.844 | 0.1772 | 0.008 | -4.765
-16 | -0.817 | 0.16784 | 0.008 | -4.867
-15.5 | -0.791 | 0.16371 | 0.008 | -4.829
-15 | -0.764 | 0.15991 | 0.008 | -4.779
-14.5 | -0.737 | 0.15351 | 0.008 | -4.799
-14 | -0.71 | 0.14675 | 0.008 | -4.84
-13.5 | -0.683 | 0.14531 | 0.007 | -4.699
-13 | -0.656 | 0.14176 | 0.007 | -4.629
-12.5 | -0.63 | 0.13303 | 0.007 | -4.733
-12 | -0.602 | 0.12968 | 0.007 | -4.644
-11.5 | -0.575 | 0.12651 | 0.007 | -4.549
-11 | -0.548 | 0.11894 | 0.006 | -4.608
-10.5 | -0.521 | 0.11494 | 0.006 | -4.535
-10 | -0.494 | 0.10789 | 0.006 | -4.577
-9.5 | -0.467 | 0.10246 | 0.006 | -4.557
-9 | -0.44 | 0.10076 | 0.005 | -4.363
-8.5 | -0.412 | 0.084 | 0.005 | -4.909
-8 | -0.385 | 0.06415 | 0.005 | -6.007
-7.5 | -0.358 | 0.06498 | 0.005 | -5.508
-7 | -0.52 | 0.05355 | 0.005 | -9.704
-6.5 | -0.528 | 0.04727 | 0.006 | -11.177
-6 | -0.51 | 0.04231 | 0.006 | -12.051
-5.5 | -0.583 | 0.01303 | 0.01 | -44.758
-5 | -0.532 | 0.01168 | 0.01 | -45.564
-4.5 | -0.475 | 0.01156 | 0.009 | -41.06
-4 | -0.414 | 0.01191 | 0.009 | -34.71
-3.5 | -0.349 | 0.01162 | 0.009 | -30.062
-3 | -0.283 | 0.01214 | 0.008 | -23.329
-2.5 | -0.216 | 0.0121 | 0.008 | -17.818
-2 | -0.147 | 0.01221 | 0.008 | -12.048
-1.5 | -0.078 | 0.01269 | 0.007 | -6.142
-1 | -0.008 | 0.01256 | 0.007 | -0.665
-0.5 | 0.062 | 0.01183 | 0.006 | 5.202
0 | 0.131 | 0.00911 | 0.006 | 14.419
0.5 | 0.201 | 0.00922 | 0.006 | 21.808
1 | 0.271 | 0.00933 | 0.005 | 29.028
1.5 | 0.34 | 0.00903 | 0.005 | 37.654
2 | 0.409 | 0.00922 | 0.004 | 44.376
2.5 | 0.478 | 0.00901 | 0.004 | 53.095
3 | 0.547 | 0.00931 | 0.004 | 58.709
3.5 | 0.615 | 0.00917 | 0.003 | 67.04
4 | 0.683 | 0.00912 | 0.003 | 74.816
4.5 | 0.75 | 0.01045 | 0.002 | 71.706
5 | 0.816 | 0.01095 | 0.002 | 74.494
5.5 | 0.881 | 0.01151 | 0.001 | 76.473
6 | 0.943 | 0.01219 | 0.001 | 77.388
6.5 | 1.004 | 0.0129 | 0.001 | 77.797
7 | 1.059 | 0.01395 | 0 | 75.955
7.5 | 1.109 | 0.01536 | 0 | 72.194
8 | 1.149 | 0.01741 | -0.001 | 66.008
8.5 | 1.178 | 0.02067 | -0.001 | 56.98
9 | 1.19 | 0.02649 | -0.002 | 44.904
9.5 | 1.184 | 0.03591 | -0.002 | 32.979
10 | 1.17 | 0.04444 | -0.002 | 26.336
10.5 | 1.125 | 0.05361 | -0.003 | 20.983
11 | 0.976 | 0.06685 | -0.003 | 14.595
11.5 | 0.681 | 0.0934 | -0.002 | 7.288
12 | 0.708 | 0.12053 | -0.002 | 5.875
12.5 | 0.736 | 0.12726 | -0.002 | 5.781
13 | 0.764 | 0.13753 | -0.003 | 5.553
13.5 | 0.792 | 0.14351 | -0.003 | 5.518
14 | 0.82 | 0.15334 | -0.003 | 5.345

## 40. Re 750k Mach 0.50 (2)
BIGFOIL.COM POLAR EXPORT
NACA24113
NACA24113 |  |  |  | Cl Max: | 1.2959 | at alpha= | 9.5 | deg
XFOIL ncrit=9 |  |  |  | L/D Max: | 86.8217 | at alpha= | 7.5 | deg
Re: | 750000 |  |  | Cd Min: | 0.25205 | at alpha= | -20 | deg
Mach: | 0.5 |  |  | Cl=0 at alpha= | -1.3599 | deg
|  |  |  | @ Cl=0.1, Cd= | 0.0076197
|  |  |  | @ Cl=0.4, Cd= | 0.0086907
|  |  |  | @ Cl=0.6, Cd= | 0.0097497
alpha (deg) | Cl | Cd | Cm | Cl/Cd
-20 | -0.7224 | 0.25205 | 0.0506 | -2.8661
-19.5 | -0.7 | 0.24531 | 0.0471 | -2.8535
-19 | -0.6782 | 0.23824 | 0.0431 | -2.8467
-18.5 | -0.6578 | 0.22965 | 0.038 | -2.8644
-18 | -0.6404 | 0.22098 | 0.0322 | -2.898
-17.5 | -0.6174 | 0.2141 | 0.0299 | -2.8837
-17 | -0.596 | 0.20738 | 0.0264 | -2.874
-16.5 | -0.5762 | 0.19982 | 0.0226 | -2.8836
-16 | -0.5643 | 0.18995 | 0.0159 | -2.9708
-15.5 | -0.541 | 0.18332 | 0.0144 | -2.9511
-15 | -0.5212 | 0.17653 | 0.0114 | -2.9525
-14.5 | -0.5081 | 0.16773 | 0.0063 | -3.0293
-14 | -0.4963 | 0.15894 | 0.0021 | -3.1226
-13.5 | -0.4755 | 0.15269 | 0.0008 | -3.1142
-13 | -0.4588 | 0.14593 | -0.0017 | -3.144
-12.5 | -0.4566 | 0.13591 | -0.0078 | -3.3596
-12 | -0.4504 | 0.12662 | -0.0119 | -3.5571
-11.5 | -0.4322 | 0.12091 | -0.012 | -3.5746
-11 | -0.4399 | 0.10887 | -0.017 | -4.0406
-10.5 | -0.4399 | 0.09978 | -0.0206 | -4.4087
-10 | -0.4389 | 0.09155 | -0.024 | -4.7941
-9.5 | -0.4558 | 0.07995 | -0.0299 | -5.7011
-9 | -0.4661 | 0.07012 | -0.0354 | -6.6472
-8.5 | -0.4925 | 0.05706 | -0.0463 | -8.6313
-8 | -0.5354 | 0.04792 | -0.0482 | -11.1728
-7.5 | -0.5831 | 0.04262 | -0.0391 | -13.6814
-7 | -0.5854 | 0.03253 | -0.0391 | -17.9957
-6.5 | -0.5534 | 0.0211 | -0.0412 | -26.2275
-6 | -0.4918 | 0.01648 | -0.0403 | -29.8422
-5.5 | -0.442 | 0.01447 | -0.0353 | -30.546
-5 | -0.3904 | 0.01331 | -0.0304 | -29.3313
-4.5 | -0.3398 | 0.01243 | -0.0256 | -27.3371
-4 | -0.289 | 0.01173 | -0.0211 | -24.6377
-3.5 | -0.2357 | 0.01131 | -0.0171 | -20.84
-3 | -0.1825 | 0.01094 | -0.0133 | -16.6819
-2.5 | -0.1277 | 0.01064 | -0.01 | -12.0019
-2 | -0.0722 | 0.01039 | -0.0069 | -6.949
-1.5 | -0.0158 | 0.0102 | -0.0041 | -1.549
-1 | 0.0406 | 0.00996 | -0.0015 | 4.0763
-0.5 | 0.0657 | 0.00822 | 0.0063 | 7.9927
0 | 0.1017 | 0.00759 | 0.0133 | 13.3992
0.5 | 0.1559 | 0.00755 | 0.0169 | 20.649
1 | 0.2198 | 0.00776 | 0.0185 | 28.3247
1.5 | 0.2903 | 0.00807 | 0.0187 | 35.9727
2 | 0.3605 | 0.00848 | 0.0191 | 42.5118
2.5 | 0.4486 | 0.00895 | 0.0155 | 50.1229
3 | 0.5224 | 0.00936 | 0.0148 | 55.812
3.5 | 0.612 | 0.00981 | 0.011 | 62.3853
4 | 0.6933 | 0.01023 | 0.0091 | 67.7713
4.5 | 0.7722 | 0.01067 | 0.0078 | 72.3711
5 | 0.8566 | 0.01118 | 0.0055 | 76.619
5.5 | 0.9318 | 0.01172 | 0.0053 | 79.5051
6 | 1.0182 | 0.01229 | 0.0031 | 82.8478
6.5 | 1.0979 | 0.01293 | 0.0025 | 84.9111
7 | 1.1822 | 0.01363 | 0.0013 | 86.7351
7.5 | 1.2511 | 0.01441 | 0.003 | 86.8217
8 | 1.2796 | 0.01525 | 0.0116 | 83.9082
8.5 | 1.2952 | 0.01621 | 0.0221 | 79.9013
9 | 1.2924 | 0.01731 | 0.0349 | 74.662
9.5 | 1.2959 | 0.01918 | 0.0447 | 67.5652
10 | 1.2951 | 0.02229 | 0.052 | 58.1023
10.5 | 1.2881 | 0.0272 | 0.0556 | 47.3566
11 | 1.2683 | 0.03452 | 0.0556 | 36.741
11.5 | 1.2371 | 0.04345 | 0.0538 | 28.4718
12 | 1.1977 | 0.05317 | 0.0513 | 22.5259
12.5 | 1.1571 | 0.06317 | 0.0481 | 18.3172
13 | 1.1227 | 0.07306 | 0.0446 | 15.3668
13.5 | 1.0928 | 0.08311 | 0.0406 | 13.1488
14 | 1.0708 | 0.0927 | 0.0367 | 11.5512
14.5 | 1.0485 | 0.10275 | 0.0323 | 10.2044

## 41. Re 1M Mach 0.00 (1)
BIGFOIL.COM POLAR EXPORT
NACA24113
NACA24113 |  |  |  | Cl Max: | 1.397 | at alpha= | 15 | deg
JavaFoil+Calcfoil stall+Eppler ext transition |  |  |  | L/D Max: | 98.109 | at alpha= | 7 | deg
Re: | 1000000 |  |  | Cd Min: | 0.00852 | at alpha= | 1 | deg
Mach: | 0 |  |  | Cl=0 at alpha= | -0.94167 | deg
|  |  |  | @ Cl=0.1, Cd= | 0.0089354
|  |  |  | @ Cl=0.4, Cd= | 0.0088027
|  |  |  | @ Cl=0.6, Cd= | 0.00903
alpha (deg) | Cl | Cd | Cm | Cl/Cd
-19.5 | -0.768 | 0.17936 | 0.007 | -4.284
-19 | -0.785 | 0.17115 | 0.007 | -4.587
-18.5 | -0.801 | 0.16271 | 0.007 | -4.922
-18 | -0.816 | 0.15477 | 0.007 | -5.271
-17.5 | -0.83 | 0.14595 | 0.007 | -5.685
-17 | -0.842 | 0.13853 | 0.007 | -6.079
-16.5 | -0.853 | 0.13116 | 0.007 | -6.505
-16 | -0.862 | 0.12456 | 0.007 | -6.924
-15.5 | -0.869 | 0.11725 | 0.007 | -7.414
-15 | -0.873 | 0.11103 | 0.007 | -7.861
-14.5 | -0.874 | 0.10471 | 0.007 | -8.346
-14 | -0.873 | 0.0985 | 0.007 | -8.86
-13.5 | -0.869 | 0.09263 | 0.007 | -9.382
-13 | -0.863 | 0.0871 | 0.007 | -9.904
-12.5 | -0.854 | 0.08165 | 0.007 | -10.455
-12 | -0.842 | 0.07651 | 0.007 | -11.002
-11.5 | -0.828 | 0.07151 | 0.007 | -11.573
-11 | -0.811 | 0.06651 | 0.007 | -12.186
-10.5 | -0.791 | 0.06158 | 0.007 | -12.847
-10 | -0.77 | 0.05637 | 0.007 | -13.66
-9.5 | -0.75 | 0.04973 | 0.007 | -15.08
-9 | -0.862 | 0.01349 | 0.01 | -63.923
-8.5 | -0.825 | 0.01287 | 0.01 | -64.061
-8 | -0.782 | 0.0111 | 0.01 | -70.468
-7.5 | -0.737 | 0.01129 | 0.01 | -65.244
-7 | -0.689 | 0.01158 | 0.01 | -59.533
-6.5 | -0.639 | 0.01121 | 0.009 | -57.002
-6 | -0.587 | 0.01158 | 0.009 | -50.738
-5.5 | -0.534 | 0.0113 | 0.009 | -47.241
-5 | -0.479 | 0.01109 | 0.008 | -43.135
-4.5 | -0.422 | 0.01154 | 0.008 | -36.574
-4 | -0.365 | 0.01142 | 0.008 | -31.947
-3.5 | -0.306 | 0.01129 | 0.008 | -27.147
-3 | -0.247 | 0.01111 | 0.007 | -22.265
-2.5 | -0.188 | 0.01167 | 0.007 | -16.107
-2 | -0.128 | 0.01173 | 0.007 | -10.908
-1.5 | -0.068 | 0.01185 | 0.006 | -5.715
-1 | -0.007 | 0.01175 | 0.006 | -0.617
-0.5 | 0.053 | 0.00892 | 0.006 | 5.984
0 | 0.114 | 0.00894 | 0.005 | 12.759
0.5 | 0.175 | 0.00902 | 0.005 | 19.364
1 | 0.235 | 0.00852 | 0.005 | 27.588
1.5 | 0.295 | 0.00859 | 0.004 | 34.395
2 | 0.356 | 0.0087 | 0.004 | 40.904
2.5 | 0.416 | 0.00884 | 0.004 | 47.043
3 | 0.476 | 0.00906 | 0.003 | 52.537
3.5 | 0.536 | 0.00878 | 0.003 | 61.049
4 | 0.595 | 0.00901 | 0.002 | 66.063
4.5 | 0.655 | 0.00925 | 0.002 | 70.763
5 | 0.714 | 0.00907 | 0.002 | 78.753
5.5 | 0.773 | 0.0094 | 0.001 | 82.206
6 | 0.831 | 0.00928 | 0.001 | 89.549
6.5 | 0.888 | 0.00965 | 0 | 92.078
7 | 0.945 | 0.00963 | 0 | 98.109
7.5 | 1 | 0.01056 | 0 | 94.706
8 | 1.053 | 0.01108 | -0.001 | 95.096
8.5 | 1.105 | 0.01168 | -0.001 | 94.579
9 | 1.153 | 0.01242 | -0.002 | 92.874
9.5 | 1.199 | 0.01335 | -0.002 | 89.786
10 | 1.239 | 0.01463 | -0.002 | 84.684
10.5 | 1.271 | 0.01673 | -0.003 | 75.948
11 | 1.292 | 0.02033 | -0.003 | 63.576
11.5 | 1.314 | 0.02391 | -0.003 | 54.959
12 | 1.333 | 0.02761 | -0.004 | 48.292
12.5 | 1.351 | 0.03152 | -0.004 | 42.858
13 | 1.366 | 0.03586 | -0.004 | 38.093
13.5 | 1.379 | 0.04031 | -0.005 | 34.203
14 | 1.389 | 0.04516 | -0.005 | 30.748
14.5 | 1.395 | 0.05035 | -0.005 | 27.712
15 | 1.397 | 0.0558 | -0.006 | 25.034
15.5 | 1.395 | 0.06167 | -0.006 | 22.628
16 | 1.391 | 0.06767 | -0.006 | 20.555
16.5 | 1.383 | 0.07407 | -0.007 | 18.676
17 | 1.373 | 0.08083 | -0.007 | 16.982
17.5 | 1.359 | 0.08791 | -0.007 | 15.462
18 | 1.344 | 0.09485 | -0.007 | 14.167
18.5 | 1.326 | 0.10218 | -0.008 | 12.976
19 | 1.306 | 0.10979 | -0.008 | 11.892
19.5 | 1.283 | 0.11795 | -0.008 | 10.879
20 | 1.258 | 0.12727 | -0.009 | 9.887

## 42. Re 1M Mach 0.00 (2)
BIGFOIL.COM POLAR EXPORT
NACA24113
NACA24113 |  |  |  | Cl Max: | 1.4354 | at alpha= | 15 | deg
XFOIL ncrit=9 |  |  |  | L/D Max: | 105.457 | at alpha= | 9 | deg
Re: | 1000000 |  |  | Cd Min: | 0.22567 | at alpha= | -20 | deg
Mach: | 0 |  |  | Cl=0 at alpha= | -1.0944 | deg
|  |  |  | @ Cl=0.1, Cd= | 0.0062967
|  |  |  | @ Cl=0.4, Cd= | 0.0073072
|  |  |  | @ Cl=0.6, Cd= | 0.0081488
alpha (deg) | Cl | Cd | Cm | Cl/Cd
-20 | -0.6686 | 0.22567 | 0.0412 | -2.9627
-19.5 | -0.652 | 0.22019 | 0.0379 | -2.9611
-19 | -0.636 | 0.21436 | 0.0346 | -2.967
-18.5 | -0.63 | 0.20312 | 0.0286 | -3.1016
-18 | -0.6131 | 0.19779 | 0.0262 | -3.0998
-16.5 | -1.1212 | 0.0526 | -0.0525 | -21.3156
-16 | -1.1497 | 0.04334 | -0.0561 | -26.5275
-15.5 | -1.1611 | 0.03758 | -0.0558 | -30.8968
-15 | -1.1635 | 0.03344 | -0.0535 | -34.7937
-14.5 | -1.1589 | 0.03032 | -0.0498 | -38.2223
-14 | -1.1466 | 0.02802 | -0.0456 | -40.9208
-13.5 | -1.1266 | 0.02648 | -0.0413 | -42.5453
-13 | -1.1261 | 0.02355 | -0.034 | -47.8174
-12.5 | -1.1073 | 0.02224 | -0.0281 | -49.7887
-12 | -1.0779 | 0.02117 | -0.0238 | -50.9164
-11.5 | -1.0474 | 0.02001 | -0.0196 | -52.3438
-11 | -1.0155 | 0.01892 | -0.0154 | -53.6734
-10.5 | -0.9813 | 0.01807 | -0.0114 | -54.3055
-10 | -0.955 | 0.0166 | -0.0061 | -57.5301
-9.5 | -0.9227 | 0.01588 | -0.0016 | -58.1045
-9 | -0.8765 | 0.01516 | 0 | -57.8166
-8.5 | -0.8039 | 0.01399 | -0.0039 | -57.4625
-8 | -0.736 | 0.01313 | -0.0066 | -56.0548
-7.5 | -0.6688 | 0.01248 | -0.009 | -53.5897
-7 | -0.6003 | 0.01152 | -0.0119 | -52.1094
-6.5 | -0.5242 | 0.01092 | -0.0162 | -48.0037
-6 | -0.4612 | 0.01025 | -0.0176 | -44.9951
-5.5 | -0.4133 | 0.00993 | -0.0155 | -41.6213
-5 | -0.3674 | 0.00973 | -0.0131 | -37.7595
-4.5 | -0.321 | 0.00949 | -0.0108 | -33.8251
-4 | -0.2733 | 0.00933 | -0.0088 | -29.2926
-3.5 | -0.2246 | 0.00921 | -0.0071 | -24.3865
-3 | -0.1752 | 0.00907 | -0.0055 | -19.3164
-2.5 | -0.1257 | 0.00893 | -0.0039 | -14.0761
-2 | -0.0756 | 0.00883 | -0.0025 | -8.5617
-1.5 | -0.0262 | 0.00864 | -0.0011 | -3.0324
-1 | 0.0061 | 0.00727 | 0.0033 | 0.83906
-0.5 | 0.0414 | 0.00655 | 0.0078 | 6.3206
0 | 0.084 | 0.0063 | 0.011 | 13.3333
0.5 | 0.133 | 0.00629 | 0.013 | 21.1447
1 | 0.187 | 0.0064 | 0.0139 | 29.2188
1.5 | 0.2419 | 0.00658 | 0.0145 | 36.7629
2 | 0.3044 | 0.00687 | 0.0136 | 44.3086
2.5 | 0.363 | 0.00716 | 0.0133 | 50.6983
3 | 0.4334 | 0.00744 | 0.0103 | 58.2527
3.5 | 0.5031 | 0.00771 | 0.0075 | 65.2529
4 | 0.5621 | 0.00799 | 0.0069 | 70.3504
4.5 | 0.6337 | 0.00829 | 0.0035 | 76.4415
5 | 0.7032 | 0.00854 | 0.0005 | 82.3419
5.5 | 0.7681 | 0.00884 | -0.0015 | 86.8891
6 | 0.8285 | 0.00916 | -0.0026 | 90.4476
6.5 | 0.8969 | 0.00945 | -0.0055 | 94.9101
7 | 0.9627 | 0.00976 | -0.0079 | 98.6373
7.5 | 1.0244 | 0.01012 | -0.0095 | 101.2253
8 | 1.0876 | 0.01052 | -0.0115 | 103.384
8.5 | 1.1512 | 0.01099 | -0.0137 | 104.7498
9 | 1.2117 | 0.01149 | -0.0154 | 105.4569
9.5 | 1.2475 | 0.01205 | -0.0119 | 103.527
10 | 1.2806 | 0.01271 | -0.008 | 100.7553
10.5 | 1.3102 | 0.01352 | -0.0035 | 96.9083
11 | 1.3376 | 0.01436 | 0.0013 | 93.1476
11.5 | 1.3606 | 0.01534 | 0.0067 | 88.6962
12 | 1.3795 | 0.01644 | 0.0127 | 83.9112
12.5 | 1.389 | 0.01749 | 0.0203 | 79.4168
13 | 1.3987 | 0.01877 | 0.0271 | 74.5178
13.5 | 1.4102 | 0.02045 | 0.0323 | 68.9584
14.5 | 1.4303 | 0.02532 | 0.0392 | 56.4889
15 | 1.4354 | 0.02898 | 0.0408 | 49.5307
15.5 | 1.4347 | 0.03386 | 0.0409 | 42.3715
16 | 1.4265 | 0.04019 | 0.0397 | 35.4939
16.5 | 1.4126 | 0.04765 | 0.0376 | 29.6453
17 | 1.3858 | 0.05701 | 0.0345 | 24.308
17.5 | 1.3485 | 0.06813 | 0.0305 | 19.793
18 | 1.3133 | 0.07942 | 0.0261 | 16.5361
18.5 | 1.2873 | 0.08973 | 0.0221 | 14.3464
19 | 1.2598 | 0.10051 | 0.0176 | 12.5341
19.5 | 1.2329 | 0.11152 | 0.0128 | 11.0554
20 | 1.2046 | 0.12302 | 0.0075 | 9.7919

## 43. Re 1M Mach 0.10 (1)
BIGFOIL.COM POLAR EXPORT
NACA24113
NACA24113 |  |  |  | Cl Max: | 1.386 | at alpha= | 14.5 | deg
JavaFoil+Calcfoil stall+Eppler ext transition |  |  |  | L/D Max: | 97.889 | at alpha= | 7 | deg
Re: | 1000000 |  |  | Cd Min: | 0.00853 | at alpha= | 1 | deg
Mach: | 0.1 |  |  | Cl=0 at alpha= | -0.94262 | deg
|  |  |  | @ Cl=0.1, Cd= | 0.0089775
|  |  |  | @ Cl=0.4, Cd= | 0.008856
|  |  |  | @ Cl=0.6, Cd= | 0.0090487
alpha (deg) | Cl | Cd | Cm | Cl/Cd
-14 | -0.856 | 0.10009 | 0.007 | -8.55
-13.5 | -0.855 | 0.09397 | 0.007 | -9.094
-13 | -0.851 | 0.08824 | 0.007 | -9.64
-12.5 | -0.844 | 0.08277 | 0.007 | -10.193
-12 | -0.834 | 0.07754 | 0.007 | -10.755
-11.5 | -0.821 | 0.07246 | 0.007 | -11.332
-11 | -0.806 | 0.06738 | 0.007 | -11.957
-10.5 | -0.787 | 0.06256 | 0.007 | -12.585
-10 | -0.767 | 0.05742 | 0.007 | -13.357
-9.5 | -0.745 | 0.05181 | 0.007 | -14.386
-9 | -0.861 | 0.01372 | 0.011 | -62.737
-8.5 | -0.825 | 0.013 | 0.01 | -63.492
-8 | -0.784 | 0.01118 | 0.01 | -70.109
-7.5 | -0.739 | 0.01137 | 0.01 | -64.963
-7 | -0.691 | 0.01165 | 0.01 | -59.325
-6.5 | -0.641 | 0.01131 | 0.009 | -56.718
-6 | -0.59 | 0.01165 | 0.009 | -50.592
-5.5 | -0.536 | 0.01137 | 0.009 | -47.122
-5 | -0.481 | 0.01118 | 0.008 | -42.992
-4.5 | -0.424 | 0.01164 | 0.008 | -36.421
-4 | -0.366 | 0.01147 | 0.008 | -31.934
-3.5 | -0.308 | 0.0113 | 0.008 | -27.239
-3 | -0.249 | 0.01116 | 0.007 | -22.275
-2.5 | -0.189 | 0.01182 | 0.007 | -15.977
-2 | -0.129 | 0.01175 | 0.007 | -10.947
-1.5 | -0.068 | 0.01188 | 0.006 | -5.731
-1 | -0.007 | 0.01176 | 0.006 | -0.619
-0.5 | 0.054 | 0.00897 | 0.006 | 5.985
0 | 0.115 | 0.00898 | 0.005 | 12.761
0.5 | 0.175 | 0.00903 | 0.005 | 19.434
1 | 0.236 | 0.00853 | 0.005 | 27.703
1.5 | 0.297 | 0.00862 | 0.004 | 34.465
2 | 0.358 | 0.00873 | 0.004 | 40.965
2.5 | 0.418 | 0.00891 | 0.004 | 46.918
3 | 0.478 | 0.00907 | 0.003 | 52.73
3.5 | 0.538 | 0.00882 | 0.003 | 61.064
4 | 0.598 | 0.00904 | 0.002 | 66.177
4.5 | 0.658 | 0.0093 | 0.002 | 70.723
5 | 0.717 | 0.00912 | 0.002 | 78.701
5.5 | 0.776 | 0.00944 | 0.001 | 82.207
6 | 0.835 | 0.00932 | 0.001 | 89.583
6.5 | 0.892 | 0.00927 | 0 | 96.305
7 | 0.949 | 0.0097 | 0 | 97.889
7.5 | 1.004 | 0.01063 | 0 | 94.449
8 | 1.058 | 0.01117 | -0.001 | 94.709
8.5 | 1.109 | 0.01181 | -0.001 | 93.954
9 | 1.158 | 0.01256 | -0.002 | 92.15
9.5 | 1.202 | 0.01354 | -0.002 | 88.793
10 | 1.242 | 0.01491 | -0.002 | 83.252
10.5 | 1.272 | 0.01724 | -0.003 | 73.773
11 | 1.293 | 0.02094 | -0.003 | 61.736
11.5 | 1.313 | 0.02469 | -0.003 | 53.181
12 | 1.332 | 0.02853 | -0.004 | 46.68
12.5 | 1.349 | 0.03259 | -0.004 | 41.377
13 | 1.362 | 0.03701 | -0.004 | 36.81
13.5 | 1.374 | 0.0417 | -0.005 | 32.939
14 | 1.382 | 0.04673 | -0.005 | 29.569
14.5 | 1.386 | 0.0521 | -0.005 | 26.61
15 | 1.386 | 0.05775 | -0.006 | 23.998
15.5 | 1.382 | 0.06371 | -0.006 | 21.691
16 | 1.375 | 0.06993 | -0.006 | 19.659
16.5 | 1.364 | 0.07666 | -0.007 | 17.79
17 | 1.35 | 0.08351 | -0.007 | 16.167
17.5 | 1.333 | 0.09081 | -0.007 | 14.682
18 | 1.314 | 0.09831 | -0.007 | 13.365
18.5 | 1.292 | 0.10585 | -0.008 | 12.209
19 | 1.268 | 0.11399 | -0.008 | 11.123
19.5 | 1.241 | 0.12262 | -0.008 | 10.122

## 44. Re 1M Mach 0.10 (2)
BIGFOIL.COM POLAR EXPORT
NACA24113
NACA24113 |  |  |  | Cl Max: | 1.428 | at alpha= | 15 | deg
XFOIL ncrit=9 |  |  |  | L/D Max: | 105.06 | at alpha= | 9 | deg
Re: | 1000000 |  |  | Cd Min: | 0.22093 | at alpha= | -19.5 | deg
Mach: | 0.1 |  |  | Cl=0 at alpha= | -1.1188 | deg
|  |  |  | @ Cl=0.1, Cd= | 0.0063338
|  |  |  | @ Cl=0.4, Cd= | 0.0073204
|  |  |  | @ Cl=0.6, Cd= | 0.0081711
alpha (deg) | Cl | Cd | Cm | Cl/Cd
-19.5 | -0.6532 | 0.22093 | 0.0383 | -2.9566
-19 | -0.6369 | 0.21508 | 0.0349 | -2.9612
-18.5 | -0.6308 | 0.20384 | 0.0288 | -3.0946
-18 | -0.6136 | 0.19847 | 0.0264 | -3.0917
-17.5 | -0.5957 | 0.19376 | 0.0241 | -3.0744
-17 | -0.5805 | 0.18776 | 0.0211 | -3.0917
-16 | -1.0716 | 0.05496 | -0.0514 | -19.4978
-15.5 | -1.1093 | 0.04407 | -0.0566 | -25.1713
-15 | -1.1264 | 0.03767 | -0.0565 | -29.9018
-14.5 | -1.1328 | 0.03321 | -0.0538 | -34.1102
-14 | -1.1291 | 0.03005 | -0.0497 | -37.574
-13.5 | -1.1156 | 0.02787 | -0.0452 | -40.0287
-13 | -1.114 | 0.02493 | -0.0384 | -44.6851
-12.5 | -1.1015 | 0.02316 | -0.0318 | -47.5604
-12 | -1.0767 | 0.02198 | -0.0266 | -48.9854
-11.5 | -1.0476 | 0.02072 | -0.0221 | -50.5598
-11 | -1.017 | 0.01949 | -0.0176 | -52.1806
-10.5 | -0.9842 | 0.01847 | -0.0132 | -53.2864
-10 | -0.9571 | 0.017 | -0.0079 | -56.3
-9.5 | -0.9257 | 0.01618 | -0.0031 | -57.2126
-9 | -0.8812 | 0.01544 | -0.001 | -57.0725
-8.5 | -0.8066 | 0.01443 | -0.005 | -55.8974
-8 | -0.7396 | 0.0133 | -0.0075 | -55.609
-7.5 | -0.6723 | 0.01258 | -0.0097 | -53.442
-7 | -0.6029 | 0.01162 | -0.0126 | -51.8847
-6.5 | -0.5258 | 0.01098 | -0.0169 | -47.8871
-6 | -0.463 | 0.01031 | -0.0181 | -44.9079
-5.5 | -0.4146 | 0.01003 | -0.0161 | -41.336
-5 | -0.3692 | 0.00978 | -0.0134 | -37.7505
-4.5 | -0.3225 | 0.00954 | -0.0111 | -33.805
-4 | -0.2743 | 0.00938 | -0.0091 | -29.2431
-3.5 | -0.2252 | 0.00926 | -0.0073 | -24.3197
-3 | -0.1757 | 0.00911 | -0.0057 | -19.2865
-2.5 | -0.1261 | 0.00897 | -0.0041 | -14.058
-2 | -0.0757 | 0.00885 | -0.0026 | -8.5537
-1.5 | -0.026 | 0.00867 | -0.0011 | -2.9988
-0.5 | 0.0422 | 0.00659 | 0.0077 | 6.4036
0 | 0.0848 | 0.00634 | 0.0111 | 13.3754
0.5 | 0.1337 | 0.00632 | 0.0131 | 21.1551
1 | 0.1877 | 0.00643 | 0.0141 | 29.1913
1.5 | 0.2437 | 0.0066 | 0.0146 | 36.9242
2 | 0.3056 | 0.00688 | 0.0139 | 44.4186
2.5 | 0.3645 | 0.00717 | 0.0136 | 50.8368
3 | 0.4353 | 0.00747 | 0.0106 | 58.2731
3.5 | 0.5056 | 0.00773 | 0.0077 | 65.4075
4 | 0.5649 | 0.00801 | 0.0072 | 70.5243
4.5 | 0.6368 | 0.00834 | 0.0038 | 76.3549
5 | 0.707 | 0.00859 | 0.0008 | 82.305
5.5 | 0.7726 | 0.00887 | -0.0012 | 87.1026
6 | 0.8334 | 0.0092 | -0.0023 | 90.587
6.5 | 0.9021 | 0.00952 | -0.0051 | 94.7584
7 | 0.9683 | 0.00984 | -0.0075 | 98.4045
7.5 | 1.0305 | 0.01021 | -0.009 | 100.9305
8 | 1.0943 | 0.01063 | -0.011 | 102.9445
8.5 | 1.1588 | 0.01108 | -0.0132 | 104.5848
9 | 1.2187 | 0.0116 | -0.0145 | 105.0603
9.5 | 1.254 | 0.0122 | -0.0109 | 102.7869
10 | 1.2863 | 0.01291 | -0.0067 | 99.6359
10.5 | 1.3163 | 0.01369 | -0.0021 | 96.1505
11 | 1.342 | 0.0146 | 0.0031 | 91.9178
11.5 | 1.363 | 0.01566 | 0.009 | 87.037
12 | 1.3815 | 0.01673 | 0.0152 | 82.5762
12.5 | 1.3874 | 0.01782 | 0.0235 | 77.8563
13 | 1.3979 | 0.01925 | 0.0298 | 72.6182
13.5 | 1.409 | 0.02111 | 0.0348 | 66.7456
14 | 1.4176 | 0.0236 | 0.0386 | 60.0678
14.5 | 1.4232 | 0.0269 | 0.041 | 52.9071
15 | 1.428 | 0.03096 | 0.0419 | 46.124
15.5 | 1.421 | 0.03688 | 0.0413 | 38.5304
16 | 1.4107 | 0.04377 | 0.0396 | 32.2298
16.5 | 1.3899 | 0.05226 | 0.037 | 26.5959
17 | 1.3583 | 0.0624 | 0.0335 | 21.7676
17.5 | 1.3193 | 0.07395 | 0.0291 | 17.8404
18 | 1.2857 | 0.08516 | 0.0247 | 15.0975
18.5 | 1.2609 | 0.09545 | 0.0205 | 13.2101
19 | 1.2352 | 0.10613 | 0.016 | 11.6386
19.5 | 1.2095 | 0.11707 | 0.0111 | 10.3314
20 | 1.1842 | 0.12822 | 0.0058 | 9.2357

## 45. Re 1M Mach 0.25 (1)
BIGFOIL.COM POLAR EXPORT
NACA24113
NACA24113 |  |  |  | Cl Max: | 1.332 | at alpha= | 13 | deg
JavaFoil+Calcfoil stall+Eppler ext transition |  |  |  | L/D Max: | 99.08 | at alpha= | 6.5 | deg
Re: | 1000000 |  |  | Cd Min: | 0.00862 | at alpha= | 0 | deg
Mach: | 0.25 |  |  | Cl=0 at alpha= | -0.94355 | deg
|  |  |  | @ Cl=0.1, Cd= | 0.0087886
|  |  |  | @ Cl=0.4, Cd= | 0.0090505
|  |  |  | @ Cl=0.6, Cd= | 0.0092657
alpha (deg) | Cl | Cd | Cm | Cl/Cd
-13 | -0.748 | 0.09687 | 0.006 | -7.718
-12.5 | -0.759 | 0.09012 | 0.006 | -8.426
-12 | -0.766 | 0.08408 | 0.006 | -9.114
-11.5 | -0.768 | 0.07809 | 0.006 | -9.835
-11 | -0.765 | 0.07266 | 0.006 | -10.525
-10.5 | -0.757 | 0.06746 | 0.006 | -11.219
-10 | -0.744 | 0.06248 | 0.006 | -11.911
-9.5 | -0.727 | 0.05751 | 0.007 | -12.65
-9 | -0.707 | 0.05257 | 0.007 | -13.457
-8.5 | -0.686 | 0.04653 | 0.007 | -14.745
-8 | -0.788 | 0.01308 | 0.01 | -60.221
-7.5 | -0.747 | 0.01123 | 0.01 | -66.456
-7 | -0.701 | 0.01144 | 0.01 | -61.295
-6.5 | -0.653 | 0.0117 | 0.01 | -55.795
-6 | -0.601 | 0.01139 | 0.009 | -52.782
-5.5 | -0.548 | 0.01176 | 0.009 | -46.567
-5 | -0.492 | 0.01148 | 0.009 | -42.824
-4.5 | -0.434 | 0.01128 | 0.008 | -38.504
-4 | -0.376 | 0.0117 | 0.008 | -32.102
-3.5 | -0.316 | 0.0116 | 0.008 | -27.225
-3 | -0.255 | 0.01145 | 0.007 | -22.292
-2.5 | -0.194 | 0.01136 | 0.007 | -17.069
-2 | -0.132 | 0.01207 | 0.007 | -10.943
-1.5 | -0.07 | 0.01225 | 0.007 | -5.709
-1 | -0.007 | 0.012 | 0.006 | -0.623
-0.5 | 0.055 | 0.00921 | 0.006 | 5.99
0 | 0.118 | 0.00862 | 0.005 | 13.662
0.5 | 0.18 | 0.00863 | 0.005 | 20.872
1 | 0.243 | 0.00871 | 0.005 | 27.865
1.5 | 0.305 | 0.0088 | 0.004 | 34.667
2 | 0.367 | 0.00896 | 0.004 | 40.993
2.5 | 0.429 | 0.00913 | 0.004 | 47.017
3 | 0.491 | 0.00881 | 0.003 | 55.753
3.5 | 0.553 | 0.00905 | 0.003 | 61.09
4 | 0.614 | 0.00933 | 0.002 | 65.866
4.5 | 0.675 | 0.00911 | 0.002 | 74.181
5 | 0.736 | 0.00943 | 0.002 | 78.041
5.5 | 0.797 | 0.0093 | 0.001 | 85.652
6 | 0.856 | 0.00922 | 0.001 | 92.844
6.5 | 0.915 | 0.00923 | 0 | 99.08
7 | 0.972 | 0.01058 | 0 | 91.871
7.5 | 1.028 | 0.01112 | 0 | 92.487
8 | 1.081 | 0.01174 | -0.001 | 92.092
8.5 | 1.132 | 0.01249 | -0.001 | 90.607
9 | 1.165 | 0.01595 | -0.002 | 73.087
9.5 | 1.219 | 0.0148 | -0.002 | 82.421
10 | 1.252 | 0.01689 | -0.002 | 74.119
10.5 | 1.272 | 0.02087 | -0.003 | 60.933
11 | 1.288 | 0.02551 | -0.003 | 50.481
11.5 | 1.305 | 0.02974 | -0.003 | 43.893
12 | 1.318 | 0.03434 | -0.004 | 38.386
12.5 | 1.327 | 0.03927 | -0.004 | 33.797
13 | 1.332 | 0.04448 | -0.004 | 29.951
13.5 | 1.332 | 0.05021 | -0.005 | 26.54
14 | 1.328 | 0.05633 | -0.005 | 23.572
14.5 | 1.318 | 0.06274 | -0.005 | 21.003
15 | 1.299 | 0.06973 | -0.006 | 18.628
15.5 | 1.274 | 0.07724 | -0.006 | 16.496
16 | 1.244 | 0.08504 | -0.006 | 14.627
16.5 | 1.208 | 0.09338 | -0.007 | 12.932
17 | 1.165 | 0.10238 | -0.007 | 11.383
17.5 | 1.117 | 0.11278 | -0.007 | 9.905
18 | 1.063 | 0.12478 | -0.007 | 8.517

## 46. Re 1M Mach 0.25 (2)
BIGFOIL.COM POLAR EXPORT
NACA24113
NACA24113 |  |  |  | Cl Max: | 1.3875 | at alpha= | 13.5 | deg
XFOIL ncrit=9 |  |  |  | L/D Max: | 102.468 | at alpha= | 8.5 | deg
Re: | 1000000 |  |  | Cd Min: | 0.18074 | at alpha= | -16.5 | deg
Mach: | 0.25 |  |  | Cl=0 at alpha= | -1.2243 | deg
|  |  |  | @ Cl=0.1, Cd= | 0.0064787
|  |  |  | @ Cl=0.4, Cd= | 0.0073863
|  |  |  | @ Cl=0.6, Cd= | 0.0082529
alpha (deg) | Cl | Cd | Cm | Cl/Cd
-16.5 | -0.5758 | 0.18074 | 0.0162 | -3.1858
-16 | -0.5644 | 0.17299 | 0.0133 | -3.2626
-15.5 | -0.5461 | 0.16803 | 0.0116 | -3.25
-15 | -0.5321 | 0.16168 | 0.0089 | -3.2911
-14 | -0.5326 | 0.13998 | -0.0012 | -3.8048
-13.5 | -0.8769 | 0.05679 | -0.0493 | -15.4411
-13 | -0.9363 | 0.04269 | -0.0577 | -21.9325
-12.5 | -0.9762 | 0.03494 | -0.0556 | -27.9393
-12 | -1.0003 | 0.03002 | -0.0489 | -33.3211
-11.5 | -1.0016 | 0.02727 | -0.0411 | -36.729
-11 | -0.9957 | 0.02495 | -0.0329 | -39.9078
-10.5 | -0.9779 | 0.02271 | -0.0261 | -43.0603
-10 | -0.9553 | 0.02071 | -0.0197 | -46.1275
-9.5 | -0.9295 | 0.01902 | -0.0134 | -48.8696
-9 | -0.9051 | 0.01743 | -0.0069 | -51.9277
-8.5 | -0.8274 | 0.01604 | -0.0104 | -51.5835
-8 | -0.7579 | 0.01453 | -0.0124 | -52.161
-7.5 | -0.6895 | 0.01338 | -0.014 | -51.5321
-7 | -0.6138 | 0.01251 | -0.0171 | -49.0647
-6.5 | -0.5329 | 0.0114 | -0.0215 | -46.7456
-6 | -0.4719 | 0.01072 | -0.0215 | -44.0205
-5.5 | -0.4237 | 0.01042 | -0.0187 | -40.6622
-5 | -0.3782 | 0.01007 | -0.0155 | -37.5571
-4.5 | -0.3288 | 0.00991 | -0.0131 | -33.1786
-4 | -0.2805 | 0.00963 | -0.0105 | -29.1277
-3.5 | -0.2306 | 0.00943 | -0.0084 | -24.4539
-3 | -0.1798 | 0.00927 | -0.0065 | -19.3959
-2.5 | -0.1282 | 0.00915 | -0.0048 | -14.0109
-2 | -0.0763 | 0.00903 | -0.0032 | -8.4496
-1.5 | -0.0247 | 0.00888 | -0.0016 | -2.7815
-1 | 0.0201 | 0.00825 | 0.0011 | 2.4364
-0.5 | 0.047 | 0.00684 | 0.0073 | 6.8713
0 | 0.0888 | 0.00649 | 0.0112 | 13.6826
0.5 | 0.1383 | 0.00644 | 0.0136 | 21.4752
1 | 0.193 | 0.00654 | 0.0149 | 29.5107
1.5 | 0.2521 | 0.00673 | 0.0152 | 37.4591
2 | 0.3103 | 0.00699 | 0.0158 | 44.392
2.5 | 0.3785 | 0.00729 | 0.0141 | 51.9204
3.5 | 0.5191 | 0.00792 | 0.0093 | 65.5429
4 | 0.5798 | 0.00817 | 0.0091 | 70.967
4.5 | 0.6553 | 0.00848 | 0.0056 | 77.2759
5 | 0.7281 | 0.00882 | 0.0027 | 82.551
5.5 | 0.7968 | 0.00916 | 0.0006 | 86.9869
6 | 0.8599 | 0.00946 | -0.0002 | 90.8985
6.5 | 0.932 | 0.00979 | -0.003 | 95.1992
7 | 1.0012 | 0.01017 | -0.0051 | 98.4464
7.5 | 1.0656 | 0.01062 | -0.0063 | 100.339
8 | 1.1332 | 0.0111 | -0.0082 | 102.0901
8.5 | 1.1999 | 0.01171 | -0.01 | 102.468
9 | 1.2549 | 0.01233 | -0.0094 | 101.7762
9.5 | 1.2881 | 0.01307 | -0.0045 | 98.5539
10 | 1.3167 | 0.01395 | 0.001 | 94.3871
10.5 | 1.3416 | 0.01489 | 0.0072 | 90.1007
11 | 1.3581 | 0.01608 | 0.0146 | 84.459
11.5 | 1.3637 | 0.01719 | 0.0238 | 79.331
12 | 1.3696 | 0.01862 | 0.032 | 73.5553
12.5 | 1.378 | 0.02057 | 0.0381 | 66.9908
13 | 1.3849 | 0.02325 | 0.0426 | 59.5656
13.5 | 1.3875 | 0.02702 | 0.0453 | 51.3509
14 | 1.3854 | 0.03211 | 0.046 | 43.1454
14.5 | 1.3765 | 0.03872 | 0.0449 | 35.5501
15 | 1.3565 | 0.04704 | 0.0425 | 28.8372
15.5 | 1.3209 | 0.05743 | 0.039 | 23.0002
16 | 1.2888 | 0.06765 | 0.0355 | 19.051
16.5 | 1.2568 | 0.07825 | 0.0314 | 16.0613
17 | 1.2261 | 0.08905 | 0.0271 | 13.7687
17.5 | 1.196 | 0.10015 | 0.0224 | 11.9421
18 | 1.1699 | 0.11103 | 0.0176 | 10.5368
18.5 | 1.1555 | 0.12037 | 0.0135 | 9.5996

## 47. Re 1M Mach 0.50 (1)
BIGFOIL.COM POLAR EXPORT
NACA24113
NACA24113 |  |  |  | Cl Max: | 1.199 | at alpha= | 9 | deg
JavaFoil+Calcfoil stall+Eppler ext transition |  |  |  | L/D Max: | 83.713 | at alpha= | 6 | deg
Re: | 1000000 |  |  | Cd Min: | 0.00856 | at alpha= | 0 | deg
Mach: | 0.5 |  |  | Cl=0 at alpha= | -0.94286 | deg
|  |  |  | @ Cl=0.1, Cd= | 0.0099213
|  |  |  | @ Cl=0.4, Cd= | 0.0086291
|  |  |  | @ Cl=0.6, Cd= | 0.008856
alpha (deg) | Cl | Cd | Cm | Cl/Cd
-20 | -1.029 | 0.20537 | 0.009 | -5.011
-19.5 | -1.003 | 0.19394 | 0.009 | -5.173
-19 | -0.976 | 0.19459 | 0.009 | -5.015
-18.5 | -0.95 | 0.19001 | 0.009 | -5
-18 | -0.924 | 0.18279 | 0.009 | -5.055
-17.5 | -0.897 | 0.17603 | 0.009 | -5.094
-17 | -0.871 | 0.17231 | 0.009 | -5.052
-16.5 | -0.844 | 0.1681 | 0.009 | -5.023
-16 | -0.817 | 0.15865 | 0.008 | -5.149
-15.5 | -0.791 | 0.15456 | 0.008 | -5.115
-15 | -0.764 | 0.15079 | 0.008 | -5.069
-14.5 | -0.737 | 0.14446 | 0.008 | -5.1
-14 | -0.71 | 0.13785 | 0.008 | -5.153
-13.5 | -0.683 | 0.13552 | 0.007 | -5.039
-13 | -0.656 | 0.13201 | 0.007 | -4.971
-12.5 | -0.63 | 0.12437 | 0.007 | -5.062
-12 | -0.602 | 0.12258 | 0.007 | -4.913
-11.5 | -0.576 | 0.11942 | 0.007 | -4.819
-11 | -0.548 | 0.11188 | 0.006 | -4.899
-10.5 | -0.521 | 0.10747 | 0.006 | -4.851
-10 | -0.494 | 0.10294 | 0.006 | -4.798
-9.5 | -0.467 | 0.09684 | 0.006 | -4.823
-9 | -0.44 | 0.0744 | 0.005 | -5.91
-8.5 | -0.412 | 0.07822 | 0.005 | -5.273
-8 | -0.385 | 0.06177 | 0.005 | -6.24
-7.5 | -0.358 | 0.06257 | 0.005 | -5.723
-7 | -0.52 | 0.05201 | 0.005 | -10.006
-6.5 | -0.53 | 0.04574 | 0.006 | -11.588
-6 | -0.514 | 0.03998 | 0.006 | -12.856
-5.5 | -0.584 | 0.01151 | 0.01 | -50.722
-5 | -0.532 | 0.01168 | 0.01 | -45.589
-4.5 | -0.475 | 0.01162 | 0.009 | -40.883
-4 | -0.414 | 0.01135 | 0.009 | -36.433
-3.5 | -0.349 | 0.01171 | 0.009 | -29.841
-3 | -0.283 | 0.01154 | 0.008 | -24.536
-2.5 | -0.216 | 0.01145 | 0.008 | -18.83
-2 | -0.147 | 0.01151 | 0.008 | -12.782
-1.5 | -0.078 | 0.01196 | 0.007 | -6.518
-1 | -0.008 | 0.01179 | 0.007 | -0.708
-0.5 | 0.062 | 0.01159 | 0.006 | 5.311
0 | 0.131 | 0.00856 | 0.006 | 15.345
0.5 | 0.201 | 0.00862 | 0.006 | 23.325
1 | 0.271 | 0.00875 | 0.005 | 30.927
1.5 | 0.34 | 0.00889 | 0.005 | 38.265
2 | 0.409 | 0.00859 | 0.004 | 47.657
2.5 | 0.478 | 0.00881 | 0.004 | 54.287
3 | 0.547 | 0.00863 | 0.004 | 63.372
3.5 | 0.615 | 0.00892 | 0.003 | 69.008
4 | 0.683 | 0.00902 | 0.003 | 75.724
4.5 | 0.75 | 0.00899 | 0.002 | 83.474
5 | 0.817 | 0.01033 | 0.002 | 79.059
5.5 | 0.882 | 0.01083 | 0.001 | 81.399
6 | 0.945 | 0.01129 | 0.001 | 83.713
6.5 | 1.006 | 0.01203 | 0.001 | 83.606
7 | 1.063 | 0.01295 | 0 | 82.073
7.5 | 1.114 | 0.01417 | 0 | 78.612
8 | 1.157 | 0.01594 | -0.001 | 72.596
8.5 | 1.187 | 0.01875 | -0.001 | 63.307
9 | 1.199 | 0.02406 | -0.002 | 49.838
9.5 | 1.192 | 0.03315 | -0.002 | 35.948
10 | 1.177 | 0.04149 | -0.002 | 28.36
10.5 | 1.13 | 0.05043 | -0.003 | 22.411
11 | 0.979 | 0.06328 | -0.003 | 15.477
11.5 | 0.681 | 0.09075 | -0.002 | 7.507
12 | 0.708 | 0.11387 | -0.002 | 6.218
12.5 | 0.736 | 0.11924 | -0.002 | 6.17
13 | 0.764 | 0.12827 | -0.003 | 5.955
13.5 | 0.792 | 0.13581 | -0.003 | 5.832
14 | 0.82 | 0.14216 | -0.003 | 5.766

## 48. Re 1M Mach 0.50 (2)
BIGFOIL.COM POLAR EXPORT
NACA24113
NACA24113 |  |  |  | Cl Max: | 1.3375 | at alpha= | 8.5 | deg
XFOIL ncrit=9 |  |  |  | L/D Max: | 93.9647 | at alpha= | 7.5 | deg
Re: | 1000000 |  |  | Cd Min: | 0.25279 | at alpha= | -20 | deg
Mach: | 0.5 |  |  | Cl=0 at alpha= | -1.3434 | deg
|  |  |  | @ Cl=0.1, Cd= | 0.0077045
|  |  |  | @ Cl=0.4, Cd= | 0.0077467
|  |  |  | @ Cl=0.6, Cd= | 0.008694
alpha (deg) | Cl | Cd | Cm | Cl/Cd
-20 | -0.726 | 0.25279 | 0.0527 | -2.8719
-19.5 | -0.7038 | 0.24611 | 0.0487 | -2.8597
-19 | -0.6823 | 0.23849 | 0.0443 | -2.8609
-18.5 | -0.6643 | 0.22851 | 0.0381 | -2.9071
-18 | -0.6434 | 0.22086 | 0.0344 | -2.9132
-17.5 | -0.6212 | 0.21445 | 0.0313 | -2.8967
-17 | -0.6003 | 0.20737 | 0.0275 | -2.8948
-16.5 | -0.5833 | 0.19816 | 0.0222 | -2.9436
-16 | -0.5677 | 0.1892 | 0.0175 | -3.0005
-15.5 | -0.545 | 0.18323 | 0.0156 | -2.9744
-15 | -0.5259 | 0.17619 | 0.0124 | -2.9848
-14.5 | -0.5132 | 0.16685 | 0.0072 | -3.0758
-14 | -0.5028 | 0.15757 | 0.0027 | -3.191
-13.5 | -0.4828 | 0.15134 | 0.0012 | -3.1902
-13 | -0.4654 | 0.14491 | -0.0011 | -3.2116
-12.5 | -0.4596 | 0.13499 | -0.0051 | -3.4047
-12 | -0.4508 | 0.1268 | -0.0082 | -3.5552
-11.5 | -0.4478 | 0.11739 | -0.0121 | -3.8146
-11 | -0.4471 | 0.10802 | -0.0159 | -4.139
-10.5 | -0.4558 | 0.0971 | -0.0208 | -4.6941
-10 | -0.4639 | 0.08713 | -0.0255 | -5.3242
-9.5 | -0.4789 | 0.07635 | -0.0313 | -6.2724
-9 | -0.4877 | 0.06659 | -0.0374 | -7.3239
-8.5 | -0.5234 | 0.05306 | -0.0488 | -9.8643
-8 | -0.5695 | 0.04496 | -0.0475 | -12.6668
-7.5 | -0.606 | 0.03784 | -0.0412 | -16.0148
-7 | -0.6155 | 0.02226 | -0.043 | -27.6505
-6.5 | -0.5499 | 0.01694 | -0.0441 | -32.4616
-6 | -0.5065 | 0.01413 | -0.0383 | -35.8457
-5.5 | -0.4575 | 0.01296 | -0.0328 | -35.3009
-5 | -0.4072 | 0.01201 | -0.0277 | -33.9051
-4.5 | -0.3545 | 0.01139 | -0.0231 | -31.1238
-4 | -0.3017 | 0.01087 | -0.0189 | -27.7553
-3.5 | -0.2476 | 0.01043 | -0.015 | -23.7392
-3 | -0.1918 | 0.01016 | -0.0117 | -18.878
-2.5 | -0.1349 | 0.00994 | -0.0087 | -13.5714
-2 | -0.0771 | 0.00976 | -0.006 | -7.8996
-1.5 | -0.0182 | 0.00961 | -0.0037 | -1.8939
-1 | 0.0399 | 0.00944 | -0.0013 | 4.2267
-0.5 | 0.0822 | 0.00839 | 0.0035 | 9.7974
0 | 0.1118 | 0.00725 | 0.0111 | 15.4207
0.5 | 0.1597 | 0.00702 | 0.0159 | 22.7493
1 | 0.2171 | 0.00705 | 0.0187 | 30.7943
1.5 | 0.2818 | 0.0072 | 0.0201 | 39.1389
2 | 0.347 | 0.00746 | 0.0213 | 46.5147
2.5 | 0.4228 | 0.00787 | 0.0204 | 53.723
3 | 0.4972 | 0.00818 | 0.0197 | 60.7824
4 | 0.6632 | 0.00901 | 0.0148 | 73.6071
4.5 | 0.7355 | 0.00944 | 0.0149 | 77.9131
5 | 0.8229 | 0.00988 | 0.0121 | 83.2895
5.5 | 0.9054 | 0.01038 | 0.0105 | 87.2254
6 | 0.98 | 0.01091 | 0.0107 | 89.8258
6.5 | 1.0655 | 0.01151 | 0.009 | 92.5717
7 | 1.1458 | 0.01221 | 0.0085 | 93.8411
7.5 | 1.2253 | 0.01304 | 0.0084 | 93.9647
8 | 1.3059 | 0.01406 | 0.0082 | 92.8805
8.5 | 1.3375 | 0.01511 | 0.0162 | 88.5175
9 | 1.3346 | 0.01616 | 0.0295 | 82.5866
9.5 | 1.33 | 0.01775 | 0.0415 | 74.9296
10 | 1.3305 | 0.02029 | 0.0502 | 65.5742
10.5 | 1.3252 | 0.02446 | 0.0556 | 54.1783
11 | 1.31 | 0.03097 | 0.0568 | 42.299
11.5 | 1.2794 | 0.03983 | 0.0552 | 32.1215
12 | 1.2378 | 0.04981 | 0.0526 | 24.8504
12.5 | 1.1916 | 0.06025 | 0.0493 | 19.7776
13 | 1.1544 | 0.07021 | 0.0458 | 16.4421
13.5 | 1.1165 | 0.0809 | 0.0414 | 13.801

## 49. Re 2M Mach 0.00 (1)
BIGFOIL.COM POLAR EXPORT
NACA24113
NACA24113 |  |  |  | Cl Max: | 1.416 | at alpha= | 15 | deg
JavaFoil+Calcfoil stall+Eppler ext transition |  |  |  | L/D Max: | 113.381 | at alpha= | 8 | deg
Re: | 2000000 |  |  | Cd Min: | 0.00809 | at alpha= | 0 | deg
Mach: | 0 |  |  | Cl=0 at alpha= | -0.94167 | deg
|  |  |  | @ Cl=0.1, Cd= | 0.008113
|  |  |  | @ Cl=0.4, Cd= | 0.0086773
|  |  |  | @ Cl=0.6, Cd= | 0.0085456
alpha (deg) | Cl | Cd | Cm | Cl/Cd
-15.5 | -0.874 | 0.10885 | 0.007 | -8.025
-15 | -0.877 | 0.10267 | 0.007 | -8.544
-14.5 | -0.879 | 0.09662 | 0.007 | -9.095
-14 | -0.878 | 0.09085 | 0.007 | -9.665
-13.5 | -0.875 | 0.08523 | 0.007 | -10.265
-13 | -0.869 | 0.07961 | 0.007 | -10.92
-12.5 | -0.861 | 0.07409 | 0.007 | -11.626
-12 | -0.851 | 0.06848 | 0.008 | -12.43
-11.5 | -0.839 | 0.06266 | 0.008 | -13.395
-11 | -0.832 | 0.05367 | 0.008 | -15.495
-10.5 | -0.954 | 0.01394 | 0.011 | -68.459
-10 | -0.932 | 0.01289 | 0.011 | -72.304
-9.5 | -0.901 | 0.01229 | 0.011 | -73.34
-9 | -0.866 | 0.01052 | 0.011 | -82.321
-8.5 | -0.826 | 0.01067 | 0.01 | -77.417
-8 | -0.783 | 0.01097 | 0.01 | -71.39
-7.5 | -0.738 | 0.01063 | 0.01 | -69.348
-7 | -0.69 | 0.011 | 0.01 | -62.663
-6.5 | -0.64 | 0.01071 | 0.009 | -59.741
-6 | -0.588 | 0.01116 | 0.009 | -52.662
-5.5 | -0.534 | 0.01089 | 0.009 | -49.035
-5 | -0.479 | 0.01062 | 0.008 | -45.056
-4.5 | -0.422 | 0.01048 | 0.008 | -40.303
-4 | -0.365 | 0.01108 | 0.008 | -32.922
-3.5 | -0.307 | 0.01095 | 0.008 | -27.996
-3 | -0.248 | 0.0108 | 0.007 | -22.911
-2.5 | -0.188 | 0.01079 | 0.007 | -17.417
-2 | -0.128 | 0.01075 | 0.007 | -11.905
-1.5 | -0.068 | 0.01062 | 0.006 | -6.377
-1 | -0.007 | 0.01096 | 0.006 | -0.661
-0.5 | 0.053 | 0.00819 | 0.006 | 6.519
0 | 0.114 | 0.00809 | 0.005 | 14.093
0.5 | 0.175 | 0.00811 | 0.005 | 21.518
1 | 0.235 | 0.00818 | 0.005 | 28.732
1.5 | 0.295 | 0.00817 | 0.004 | 36.163
2 | 0.356 | 0.00856 | 0.004 | 41.557
2.5 | 0.416 | 0.00872 | 0.004 | 47.709
3 | 0.476 | 0.00822 | 0.003 | 57.938
3.5 | 0.536 | 0.00839 | 0.003 | 63.869
4 | 0.596 | 0.00853 | 0.002 | 69.833
4.5 | 0.655 | 0.00876 | 0.002 | 74.804
5 | 0.714 | 0.0085 | 0.002 | 83.99
5.5 | 0.773 | 0.0088 | 0.001 | 87.852
6 | 0.831 | 0.00911 | 0.001 | 91.3
6.5 | 0.889 | 0.00894 | 0 | 99.412
7 | 0.946 | 0.00906 | 0 | 104.416
7.5 | 1.001 | 0.00903 | 0 | 110.865
8 | 1.055 | 0.00931 | -0.001 | 113.381
8.5 | 1.107 | 0.01057 | -0.001 | 104.774
9 | 1.157 | 0.01119 | -0.002 | 103.369
9.5 | 1.204 | 0.0119 | -0.002 | 101.206
10 | 1.247 | 0.01283 | -0.002 | 97.205
10.5 | 1.284 | 0.01416 | -0.003 | 90.622
11 | 1.31 | 0.01664 | -0.003 | 78.749
11.5 | 1.334 | 0.0193 | -0.004 | 69.124
12 | 1.355 | 0.02216 | -0.004 | 61.126
12.5 | 1.373 | 0.0253 | -0.004 | 54.245
13 | 1.387 | 0.02891 | -0.005 | 47.982
13.5 | 1.4 | 0.0327 | -0.005 | 42.812
14 | 1.409 | 0.03693 | -0.005 | 38.151
14.5 | 1.415 | 0.04149 | -0.006 | 34.103
15 | 1.416 | 0.04641 | -0.006 | 30.517
15.5 | 1.414 | 0.05174 | -0.006 | 27.322
16 | 1.408 | 0.05723 | -0.007 | 24.61
16.5 | 1.4 | 0.06311 | -0.007 | 22.182
17 | 1.388 | 0.06939 | -0.007 | 20.01
17.5 | 1.374 | 0.07596 | -0.007 | 18.089
18 | 1.358 | 0.08248 | -0.008 | 16.461
18.5 | 1.339 | 0.08938 | -0.008 | 14.979
19 | 1.318 | 0.09653 | -0.008 | 13.653
19.5 | 1.295 | 0.10397 | -0.009 | 12.456
20 | 1.27 | 0.11221 | -0.009 | 11.319

## 50. Re 2M Mach 0.00 (2)
BIGFOIL.COM POLAR EXPORT
NACA24113
NACA24113 |  |  |  | Cl Max: | 1.5358 | at alpha= | 16.5 | deg
XFOIL ncrit=9 |  |  |  | L/D Max: | 118.411 | at alpha= | 8.5 | deg
Re: | 2000000 |  |  | Cd Min: | 0.10107 | at alpha= | 20 | deg
Mach: | 0 |  |  | Cl=0 at alpha= | -1.21 | deg
|  |  |  | @ Cl=0.1, Cd= | 0.0060169
|  |  |  | @ Cl=0.4, Cd= | 0.0057848
|  |  |  | @ Cl=0.6, Cd= | 0.0064728
alpha (deg) | Cl | Cd | Cm | Cl/Cd
-19 | -1.3479 | 0.05485 | -0.0515 | -24.5743
-18.5 | -1.3828 | 0.04435 | -0.0562 | -31.1793
-18 | -1.387 | 0.03883 | -0.0569 | -35.7198
-17.5 | -1.3917 | 0.03398 | -0.056 | -40.9564
-17 | -1.4046 | 0.02921 | -0.0528 | -48.0863
-16.5 | -1.3979 | 0.02634 | -0.0491 | -53.0714
-16 | -1.3806 | 0.02436 | -0.0453 | -56.6749
-15.5 | -1.3584 | 0.02281 | -0.0414 | -59.5528
-15 | -1.3335 | 0.02148 | -0.0374 | -62.081
-14.5 | -1.3079 | 0.02029 | -0.033 | -64.4603
-14 | -1.2814 | 0.0193 | -0.0282 | -66.3938
-13.5 | -1.2511 | 0.01842 | -0.0239 | -67.9207
-13 | -1.2147 | 0.01768 | -0.0206 | -68.7048
-12.5 | -1.1875 | 0.01628 | -0.0157 | -72.9423
-12 | -1.1525 | 0.01548 | -0.0119 | -74.4509
-11.5 | -1.1167 | 0.01479 | -0.0081 | -75.5037
-11 | -1.0817 | 0.01414 | -0.004 | -76.4993
-10.5 | -1.04 | 0.01355 | -0.0013 | -76.7528
-10 | -0.9751 | 0.01264 | -0.0035 | -77.144
-9.5 | -0.908 | 0.01192 | -0.0062 | -76.1745
-9 | -0.843 | 0.01132 | -0.0081 | -74.47
-8.5 | -0.7798 | 0.01067 | -0.0098 | -73.0834
-8 | -0.7045 | 0.01 | -0.0141 | -70.45
-7.5 | -0.6283 | 0.00953 | -0.0184 | -65.9286
-7 | -0.5792 | 0.00916 | -0.0168 | -63.2314
-6.5 | -0.5335 | 0.00902 | -0.0143 | -59.1463
-5.5 | -0.4388 | 0.00866 | -0.0102 | -50.6697
-5 | -0.3896 | 0.00848 | -0.0086 | -45.9434
-4.5 | -0.3395 | 0.00837 | -0.0071 | -40.5615
-4 | -0.2886 | 0.00825 | -0.0058 | -34.9818
-3.5 | -0.2376 | 0.00813 | -0.0046 | -29.2251
-3 | -0.186 | 0.00804 | -0.0034 | -23.1343
-2.5 | -0.1342 | 0.00797 | -0.0023 | -16.8381
-2 | -0.082 | 0.0079 | -0.0013 | -10.3797
-1.5 | -0.0301 | 0.00782 | -0.0003 | -3.8491
-1 | 0.0218 | 0.00768 | 0.0007 | 2.8385
-0.5 | 0.0613 | 0.00671 | 0.0039 | 9.1356
0 | 0.1015 | 0.00599 | 0.0072 | 16.9449
0.5 | 0.1462 | 0.00569 | 0.0098 | 25.6942
1 | 0.1933 | 0.00554 | 0.012 | 34.8917
1.5 | 0.2432 | 0.0055 | 0.0137 | 44.2182
2 | 0.2954 | 0.00555 | 0.0149 | 53.2252
2.5 | 0.3493 | 0.00565 | 0.0156 | 61.823
3 | 0.4057 | 0.0058 | 0.0158 | 69.9483
3.5 | 0.463 | 0.006 | 0.0157 | 77.1667
4 | 0.5246 | 0.00618 | 0.0146 | 84.8867
4.5 | 0.5823 | 0.0064 | 0.0143 | 90.9844
5.5 | 0.7135 | 0.00694 | 0.01 | 102.8098
6 | 0.7789 | 0.00723 | 0.0079 | 107.7317
6.5 | 0.8364 | 0.00756 | 0.0074 | 110.6349
7 | 0.899 | 0.0079 | 0.0058 | 113.7975
7.5 | 0.9642 | 0.00828 | 0.0035 | 116.4493
8 | 1.0276 | 0.0087 | 0.0015 | 118.1149
8.5 | 1.0882 | 0.00919 | 0 | 118.4113
9 | 1.1441 | 0.00978 | -0.0006 | 116.9836
9.5 | 1.2025 | 0.01039 | -0.0018 | 115.7363
10 | 1.2616 | 0.01116 | -0.0034 | 113.0466
10.5 | 1.318 | 0.01205 | -0.0046 | 109.3776
11 | 1.3724 | 0.0129 | -0.0054 | 106.3876
11.5 | 1.3975 | 0.01377 | -0.0002 | 101.4887
12 | 1.4213 | 0.01461 | 0.0053 | 97.2827
13 | 1.455 | 0.01633 | 0.0184 | 89.0998
13.5 | 1.4672 | 0.01734 | 0.0251 | 84.6136
14 | 1.484 | 0.01865 | 0.0301 | 79.571
14.5 | 1.4992 | 0.02038 | 0.0342 | 73.5623
15 | 1.5156 | 0.0224 | 0.0371 | 67.6607
15.5 | 1.5244 | 0.02539 | 0.0394 | 60.0394
16 | 1.535 | 0.02875 | 0.0404 | 53.3913
16.5 | 1.5358 | 0.03356 | 0.0403 | 45.7628
17 | 1.5273 | 0.03987 | 0.0391 | 38.307
17.5 | 1.5176 | 0.04671 | 0.0373 | 32.4898
18 | 1.4946 | 0.05545 | 0.0345 | 26.954
18.5 | 1.4627 | 0.06567 | 0.0308 | 22.2735
19 | 1.4247 | 0.07711 | 0.0264 | 18.4762
19.5 | 1.3832 | 0.08943 | 0.0214 | 15.4668
20 | 1.3489 | 0.10107 | 0.0164 | 13.3462

## 51. Re 2M Mach 0.10 (1)
BIGFOIL.COM POLAR EXPORT
NACA24113
NACA24113 |  |  |  | Cl Max: | 1.406 | at alpha= | 14.5 | deg
JavaFoil+Calcfoil stall+Eppler ext transition |  |  |  | L/D Max: | 115.977 | at alpha= | 8 | deg
Re: | 2000000 |  |  | Cd Min: | 0.00812 | at alpha= | 0.5 | deg
Mach: | 0.1 |  |  | Cl=0 at alpha= | -0.94262 | deg
|  |  |  | @ Cl=0.1, Cd= | 0.0081849
|  |  |  | @ Cl=0.4, Cd= | 0.008713
|  |  |  | @ Cl=0.6, Cd= | 0.0086137
alpha (deg) | Cl | Cd | Cm | Cl/Cd
-15.5 | -0.847 | 0.11078 | 0.007 | -7.65
-15 | -0.854 | 0.10465 | 0.007 | -8.161
-14.5 | -0.859 | 0.09824 | 0.007 | -8.739
-14 | -0.86 | 0.09235 | 0.007 | -9.316
-13.5 | -0.86 | 0.08673 | 0.007 | -9.913
-13 | -0.856 | 0.08107 | 0.007 | -10.565
-12.5 | -0.851 | 0.07552 | 0.007 | -11.262
-12 | -0.842 | 0.07002 | 0.007 | -12.024
-11.5 | -0.831 | 0.06432 | 0.008 | -12.924
-11 | -0.82 | 0.05767 | 0.008 | -14.216
-10.5 | -0.941 | 0.01496 | 0.011 | -62.882
-10 | -0.929 | 0.01312 | 0.011 | -70.816
-9.5 | -0.9 | 0.01243 | 0.011 | -72.414
-9 | -0.866 | 0.01192 | 0.011 | -72.64
-8.5 | -0.827 | 0.01078 | 0.01 | -76.738
-8 | -0.785 | 0.01105 | 0.01 | -71.001
-7.5 | -0.739 | 0.0107 | 0.01 | -69.083
-7 | -0.692 | 0.01107 | 0.01 | -62.502
-6.5 | -0.642 | 0.01079 | 0.009 | -59.503
-6 | -0.59 | 0.0105 | 0.009 | -56.157
-5.5 | -0.536 | 0.01098 | 0.009 | -48.848
-5 | -0.481 | 0.01071 | 0.008 | -44.898
-4.5 | -0.424 | 0.01053 | 0.008 | -40.289
-4 | -0.367 | 0.01111 | 0.008 | -32.986
-3.5 | -0.308 | 0.01098 | 0.008 | -28.055
-3 | -0.249 | 0.01089 | 0.007 | -22.844
-2.5 | -0.189 | 0.0108 | 0.007 | -17.485
-2 | -0.129 | 0.01082 | 0.007 | -11.889
-1.5 | -0.068 | 0.01063 | 0.006 | -6.408
-1 | -0.007 | 0.01103 | 0.006 | -0.66
-0.5 | 0.054 | 0.0082 | 0.006 | 6.547
0 | 0.115 | 0.00818 | 0.005 | 14.002
0.5 | 0.175 | 0.00812 | 0.005 | 21.617
1 | 0.236 | 0.00819 | 0.005 | 28.853
1.5 | 0.297 | 0.00827 | 0.004 | 35.9
2 | 0.358 | 0.00865 | 0.004 | 41.334
2.5 | 0.418 | 0.00874 | 0.004 | 47.835
3 | 0.478 | 0.00822 | 0.003 | 58.163
3.5 | 0.539 | 0.0084 | 0.003 | 64.111
4 | 0.599 | 0.00861 | 0.002 | 69.506
4.5 | 0.658 | 0.00883 | 0.002 | 74.556
5 | 0.718 | 0.00855 | 0.002 | 83.972
5.5 | 0.777 | 0.00885 | 0.001 | 87.797
6 | 0.835 | 0.00866 | 0.001 | 96.431
6.5 | 0.893 | 0.00899 | 0 | 99.378
7 | 0.95 | 0.00913 | 0 | 104.09
7.5 | 1.006 | 0.00911 | 0 | 110.459
8 | 1.06 | 0.00914 | -0.001 | 115.977
8.5 | 1.112 | 0.01067 | -0.001 | 104.227
9 | 1.162 | 0.01132 | -0.002 | 102.621
9.5 | 1.208 | 0.01205 | -0.002 | 100.225
10 | 1.25 | 0.01304 | -0.002 | 95.866
10.5 | 1.286 | 0.0145 | -0.003 | 88.661
11 | 1.311 | 0.0171 | -0.003 | 76.682
11.5 | 1.334 | 0.01991 | -0.004 | 66.992
12 | 1.353 | 0.02291 | -0.004 | 59.073
12.5 | 1.37 | 0.02621 | -0.004 | 52.274
13 | 1.384 | 0.02992 | -0.005 | 46.238
13.5 | 1.394 | 0.03396 | -0.005 | 41.063
14 | 1.402 | 0.03838 | -0.005 | 36.525
14.5 | 1.406 | 0.04314 | -0.006 | 32.59
15 | 1.405 | 0.04825 | -0.006 | 29.108
15.5 | 1.4 | 0.05369 | -0.006 | 26.069
16 | 1.392 | 0.05938 | -0.007 | 23.436
16.5 | 1.38 | 0.06562 | -0.007 | 21.028
17 | 1.365 | 0.07195 | -0.007 | 18.976
17.5 | 1.347 | 0.0788 | -0.007 | 17.099
18 | 1.327 | 0.08589 | -0.008 | 15.451
18.5 | 1.304 | 0.09299 | -0.008 | 14.028
19 | 1.28 | 0.10041 | -0.008 | 12.743
19.5 | 1.253 | 0.10812 | -0.008 | 11.587

## 52. Re 2M Mach 0.10 (2)
BIGFOIL.COM POLAR EXPORT
NACA24113
NACA24113 |  |  |  | Cl Max: | 1.5273 | at alpha= | 16 | deg
XFOIL ncrit=9 |  |  |  | L/D Max: | 118.071 | at alpha= | 8 | deg
Re: | 2000000 |  |  | Cd Min: | 0.10786 | at alpha= | 20 | deg
Mach: | 0.1 |  |  | Cl=0 at alpha= | -1.2142 | deg
|  |  |  | @ Cl=0.1, Cd= | 0.0060669
|  |  |  | @ Cl=0.4, Cd= | 0.0057923
|  |  |  | @ Cl=0.6, Cd= | 0.0064886
alpha (deg) | Cl | Cd | Cm | Cl/Cd
-18.5 | -1.3046 | 0.05711 | -0.0512 | -22.8436
-18 | -1.3382 | 0.0462 | -0.0569 | -28.9654
-17.5 | -1.3558 | 0.03901 | -0.0585 | -34.7552
-17 | -1.3623 | 0.03394 | -0.0575 | -40.1385
-16.5 | -1.3776 | 0.02898 | -0.054 | -47.5362
-16 | -1.3696 | 0.0262 | -0.05 | -52.2748
-15.5 | -1.3518 | 0.02423 | -0.046 | -55.7903
-15 | -1.3294 | 0.02263 | -0.0417 | -58.745
-14.5 | -1.3054 | 0.02124 | -0.0372 | -61.4595
-14 | -1.2795 | 0.02008 | -0.0324 | -63.7201
-13.5 | -1.2533 | 0.01909 | -0.0272 | -65.6522
-13 | -1.2191 | 0.01817 | -0.0233 | -67.0941
-12.5 | -1.1878 | 0.01703 | -0.0189 | -69.7475
-12 | -1.1567 | 0.0159 | -0.0143 | -72.7484
-11.5 | -1.1213 | 0.01513 | -0.0102 | -74.111
-11 | -1.0862 | 0.01443 | -0.006 | -75.2737
-10 | -0.9804 | 0.01305 | -0.0048 | -75.1264
-9.5 | -0.9136 | 0.01209 | -0.0072 | -75.5666
-9 | -0.8484 | 0.01146 | -0.009 | -74.0314
-8.5 | -0.7835 | 0.01091 | -0.0107 | -71.8148
-8 | -0.7083 | 0.01009 | -0.0149 | -70.1982
-7.5 | -0.6314 | 0.00958 | -0.0192 | -65.9081
-7 | -0.5821 | 0.00923 | -0.0174 | -63.0661
-6.5 | -0.5364 | 0.00907 | -0.0148 | -59.14
-6 | -0.4897 | 0.00886 | -0.0125 | -55.2709
-5 | -0.3915 | 0.00852 | -0.0089 | -45.9507
-4.5 | -0.3408 | 0.00842 | -0.0074 | -40.4751
-4 | -0.29 | 0.00827 | -0.006 | -35.0665
-3.5 | -0.2388 | 0.00816 | -0.0047 | -29.2647
-3 | -0.1869 | 0.00807 | -0.0035 | -23.1599
-2.5 | -0.1348 | 0.008 | -0.0024 | -16.85
-2 | -0.0821 | 0.00792 | -0.0014 | -10.3662
-1.5 | -0.0299 | 0.00784 | -0.0004 | -3.8138
-1 | 0.0224 | 0.00771 | 0.0007 | 2.9053
-0.5 | 0.0625 | 0.00677 | 0.0038 | 9.2319
0 | 0.1025 | 0.00602 | 0.0072 | 17.0266
0.5 | 0.1474 | 0.0057 | 0.0098 | 25.8596
1 | 0.1946 | 0.00556 | 0.0121 | 35
1.5 | 0.2447 | 0.00551 | 0.0138 | 44.4102
2 | 0.2971 | 0.00557 | 0.015 | 53.3393
2.5 | 0.3511 | 0.00568 | 0.0159 | 61.8134
3 | 0.4077 | 0.00581 | 0.0161 | 70.1721
3.5 | 0.466 | 0.00601 | 0.0158 | 77.5374
4 | 0.5274 | 0.0062 | 0.0149 | 85.0645
4.5 | 0.5862 | 0.00643 | 0.0145 | 91.1664
5 | 0.6498 | 0.0067 | 0.0129 | 96.9851
5.5 | 0.7177 | 0.00698 | 0.0103 | 102.8223
6 | 0.7836 | 0.00727 | 0.0082 | 107.7854
6.5 | 0.8422 | 0.0076 | 0.0077 | 110.8158
7 | 0.9048 | 0.00794 | 0.0062 | 113.9547
7.5 | 0.9704 | 0.00833 | 0.0039 | 116.4946
8 | 1.0343 | 0.00876 | 0.002 | 118.0708
8.5 | 1.0952 | 0.00929 | 0.0006 | 117.8902
9 | 1.1516 | 0.00987 | 0.0001 | 116.6768
9.5 | 1.2107 | 0.01052 | -0.0012 | 115.0856
10 | 1.2703 | 0.0113 | -0.0027 | 112.4159
10.5 | 1.3272 | 0.01221 | -0.0038 | 108.6978
11 | 1.3778 | 0.01314 | -0.0037 | 104.8554
11.5 | 1.4027 | 0.014 | 0.0018 | 100.1929
12 | 1.4258 | 0.01485 | 0.0075 | 96.0135
12.5 | 1.4455 | 0.01578 | 0.0136 | 91.6033
13 | 1.4519 | 0.01668 | 0.0221 | 87.0444
13.5 | 1.4663 | 0.01783 | 0.0282 | 82.2378
14 | 1.484 | 0.01925 | 0.0328 | 77.0909
14.5 | 1.498 | 0.02123 | 0.0367 | 70.5605
15 | 1.5125 | 0.02361 | 0.0394 | 64.0618
15.5 | 1.5204 | 0.02696 | 0.0411 | 56.3947
16 | 1.5273 | 0.031 | 0.0416 | 49.2677
16.5 | 1.5219 | 0.0368 | 0.0409 | 41.356
17 | 1.5111 | 0.04369 | 0.0392 | 34.5869
17.5 | 1.4933 | 0.05171 | 0.0368 | 28.8784
18 | 1.4645 | 0.06138 | 0.0335 | 23.8596
18.5 | 1.4286 | 0.07233 | 0.0294 | 19.7511
19 | 1.3889 | 0.0842 | 0.0246 | 16.4952
19.5 | 1.3482 | 0.09663 | 0.0194 | 13.9522
20 | 1.3181 | 0.10786 | 0.0144 | 12.2205

## 53. Re 2M Mach 0.25 (1)
BIGFOIL.COM POLAR EXPORT
NACA24113
NACA24113 |  |  |  | Cl Max: | 1.352 | at alpha= | 13 | deg
JavaFoil+Calcfoil stall+Eppler ext transition |  |  |  | L/D Max: | 112.939 | at alpha= | 7.5 | deg
Re: | 2000000 |  |  | Cd Min: | 0.00795 | at alpha= | 2 | deg
Mach: | 0.25 |  |  | Cl=0 at alpha= | -0.94355 | deg
|  |  |  | @ Cl=0.1, Cd= | 0.00833
|  |  |  | @ Cl=0.4, Cd= | 0.0081523
|  |  |  | @ Cl=0.6, Cd= | 0.008415
alpha (deg) | Cl | Cd | Cm | Cl/Cd
-14.5 | -0.685 | 0.1113 | 0.007 | -6.155
-14 | -0.712 | 0.10364 | 0.007 | -6.865
-13.5 | -0.733 | 0.0967 | 0.007 | -7.584
-13 | -0.751 | 0.08991 | 0.007 | -8.348
-12.5 | -0.763 | 0.08354 | 0.007 | -9.132
-12 | -0.77 | 0.07773 | 0.007 | -9.91
-11.5 | -0.773 | 0.0719 | 0.007 | -10.749
-11 | -0.771 | 0.06648 | 0.007 | -11.592
-10.5 | -0.764 | 0.06086 | 0.007 | -12.556
-10 | -0.754 | 0.05498 | 0.007 | -13.722
-9.5 | -0.871 | 0.01442 | 0.011 | -60.428
-9 | -0.859 | 0.0127 | 0.011 | -67.651
-8.5 | -0.828 | 0.0121 | 0.011 | -68.405
-8 | -0.79 | 0.01092 | 0.01 | -72.32
-7.5 | -0.747 | 0.01055 | 0.01 | -70.849
-7 | -0.702 | 0.01083 | 0.01 | -64.774
-6.5 | -0.653 | 0.01118 | 0.01 | -58.427
-6 | -0.602 | 0.01088 | 0.009 | -55.285
-5.5 | -0.548 | 0.01059 | 0.009 | -51.751
-5 | -0.492 | 0.01103 | 0.009 | -44.592
-4.5 | -0.434 | 0.01078 | 0.008 | -40.315
-4 | -0.376 | 0.01062 | 0.008 | -35.388
-3.5 | -0.316 | 0.01057 | 0.008 | -29.887
-3 | -0.255 | 0.01115 | 0.007 | -22.9
-2.5 | -0.194 | 0.01112 | 0.007 | -17.442
-2 | -0.132 | 0.01092 | 0.007 | -12.099
-1.5 | -0.07 | 0.01088 | 0.007 | -6.426
-1 | -0.007 | 0.01068 | 0.006 | -0.7
-0.5 | 0.055 | 0.00838 | 0.006 | 6.58
0 | 0.118 | 0.00831 | 0.005 | 14.167
0.5 | 0.18 | 0.00833 | 0.005 | 21.648
1 | 0.243 | 0.00837 | 0.005 | 28.977
1.5 | 0.305 | 0.00846 | 0.004 | 36.048
2 | 0.367 | 0.00795 | 0.004 | 46.206
2.5 | 0.429 | 0.00833 | 0.004 | 51.549
3 | 0.491 | 0.00848 | 0.003 | 57.93
3.5 | 0.553 | 0.00865 | 0.003 | 63.912
4 | 0.615 | 0.00834 | 0.002 | 73.644
4.5 | 0.676 | 0.00858 | 0.002 | 78.729
5 | 0.737 | 0.00884 | 0.002 | 83.292
5.5 | 0.797 | 0.00866 | 0.001 | 92.011
6 | 0.857 | 0.00901 | 0.001 | 95.071
6.5 | 0.916 | 0.0089 | 0 | 102.889
7 | 0.974 | 0.00889 | 0 | 109.6
7.5 | 1.03 | 0.00912 | 0 | 112.939
8 | 1.084 | 0.01051 | -0.001 | 103.131
8.5 | 1.136 | 0.01134 | -0.001 | 100.142
9 | 1.174 | 0.01416 | -0.002 | 82.944
9.5 | 1.228 | 0.01304 | -0.002 | 94.112
10 | 1.265 | 0.01446 | -0.002 | 87.461
10.5 | 1.29 | 0.01705 | -0.003 | 75.672
11 | 1.308 | 0.02062 | -0.003 | 63.431
11.5 | 1.326 | 0.02401 | -0.004 | 55.241
12 | 1.339 | 0.02786 | -0.004 | 48.058
12.5 | 1.347 | 0.03211 | -0.004 | 41.961
13 | 1.352 | 0.0367 | -0.005 | 36.831
13.5 | 1.351 | 0.04184 | -0.005 | 32.286
14 | 1.345 | 0.04739 | -0.005 | 28.384
14.5 | 1.334 | 0.05325 | -0.006 | 25.052
15 | 1.314 | 0.05967 | -0.006 | 22.025
15.5 | 1.288 | 0.06666 | -0.006 | 19.326
16 | 1.257 | 0.07393 | -0.006 | 17
16.5 | 1.219 | 0.08175 | -0.007 | 14.914
17 | 1.176 | 0.08997 | -0.007 | 13.076
17.5 | 1.128 | 0.09893 | -0.007 | 11.402
18 | 1.074 | 0.109 | -0.007 | 9.856

## 54. Re 2M Mach 0.25 (2)
BIGFOIL.COM POLAR EXPORT
NACA24113
NACA24113 |  |  |  | Cl Max: | 1.4786 | at alpha= | 14.5 | deg
XFOIL ncrit=9 |  |  |  | L/D Max: | 116.87 | at alpha= | 8 | deg
Re: | 2000000 |  |  | Cd Min: | 0.21476 | at alpha= | -19 | deg
Mach: | 0.25 |  |  | Cl=0 at alpha= | -1.2295 | deg
|  |  |  | @ Cl=0.1, Cd= | 0.0065029
|  |  |  | @ Cl=0.4, Cd= | 0.0058655
|  |  |  | @ Cl=0.6, Cd= | 0.0065458
alpha (deg) | Cl | Cd | Cm | Cl/Cd
-19 | -0.6598 | 0.21476 | 0.0377 | -3.0723
-18.5 | -0.643 | 0.20952 | 0.0347 | -3.0689
-18 | -0.6297 | 0.20152 | 0.0308 | -3.1248
-17.5 | -0.6101 | 0.19689 | 0.0279 | -3.0987
-17 | -0.5978 | 0.18881 | 0.0241 | -3.1661
-16.5 | -0.4317 | 0.15963 | 0.0092 | -2.7044
-15.5 | -1.1318 | 0.05124 | -0.0582 | -22.0882
-15 | -1.1776 | 0.04011 | -0.0631 | -29.3593
-14.5 | -1.2004 | 0.0336 | -0.0616 | -35.7262
-14 | -1.2056 | 0.02938 | -0.0573 | -41.0347
-13.5 | -1.2002 | 0.02629 | -0.0518 | -45.6523
-13 | -1.1923 | 0.02362 | -0.0451 | -50.4784
-12.5 | -1.179 | 0.02162 | -0.0376 | -54.5328
-12 | -1.1563 | 0.01994 | -0.031 | -57.989
-11.5 | -1.1256 | 0.01857 | -0.0254 | -60.6139
-11 | -1.1031 | 0.01675 | -0.0185 | -65.8567
-10.5 | -1.0708 | 0.0157 | -0.0127 | -68.2038
-10 | -1.0154 | 0.01465 | -0.0114 | -69.3106
-9.5 | -0.9428 | 0.01359 | -0.0135 | -69.3745
-9 | -0.8774 | 0.01238 | -0.0143 | -70.8724
-8.5 | -0.8093 | 0.0116 | -0.0156 | -69.7672
-8 | -0.7276 | 0.01081 | -0.0197 | -67.308
-7.5 | -0.6475 | 0.00999 | -0.0237 | -64.8148
-7 | -0.5969 | 0.00971 | -0.0213 | -61.4727
-6.5 | -0.5513 | 0.00939 | -0.0179 | -58.7114
-6 | -0.5026 | 0.00919 | -0.0153 | -54.6899
-5.5 | -0.4532 | 0.00893 | -0.0128 | -50.7503
-5 | -0.4012 | 0.00878 | -0.0109 | -45.6948
-4.5 | -0.3501 | 0.00858 | -0.0089 | -40.8042
-4 | -0.2975 | 0.00842 | -0.0073 | -35.3325
-3.5 | -0.2444 | 0.00831 | -0.0058 | -29.4103
-3 | -0.1909 | 0.0082 | -0.0044 | -23.2805
-2.5 | -0.1373 | 0.00812 | -0.0031 | -16.9089
-2 | -0.0833 | 0.00803 | -0.0019 | -10.3736
-1.5 | -0.0291 | 0.00796 | -0.0007 | -3.6558
-1 | 0.0247 | 0.00784 | 0.0005 | 3.1505
-0.5 | 0.0753 | 0.0075 | 0.0022 | 10.04
0 | 0.108 | 0.00618 | 0.0071 | 17.4757
0.5 | 0.1537 | 0.00581 | 0.0101 | 26.4544
1 | 0.2015 | 0.00565 | 0.0127 | 35.6637
1.5 | 0.2523 | 0.00562 | 0.0147 | 44.8932
2 | 0.3066 | 0.00565 | 0.0159 | 54.2655
2.5 | 0.3624 | 0.00576 | 0.0169 | 62.9167
3 | 0.4194 | 0.00592 | 0.0175 | 70.8446
3.5 | 0.482 | 0.0061 | 0.0169 | 79.0164
4 | 0.5429 | 0.00633 | 0.0166 | 85.7662
4.5 | 0.6064 | 0.00657 | 0.0157 | 92.2983
5 | 0.6705 | 0.00683 | 0.0147 | 98.1698
5.5 | 0.7411 | 0.00715 | 0.0122 | 103.6503
6 | 0.8098 | 0.0075 | 0.0102 | 107.9733
6.5 | 0.8721 | 0.00786 | 0.0096 | 110.9542
7 | 0.9363 | 0.00824 | 0.0085 | 113.6286
7.5 | 1.0049 | 0.00869 | 0.0065 | 115.6387
8 | 1.0717 | 0.00917 | 0.0048 | 116.8702
8.5 | 1.1353 | 0.00973 | 0.0038 | 116.6804
9 | 1.1919 | 0.01047 | 0.0041 | 113.8395
9.5 | 1.2564 | 0.01126 | 0.0027 | 111.5808
10 | 1.3175 | 0.01223 | 0.0018 | 107.7269
10.5 | 1.3762 | 0.01335 | 0.0012 | 103.0861
11 | 1.4041 | 0.01435 | 0.0068 | 97.8467
11.5 | 1.4225 | 0.01534 | 0.0141 | 92.7314
12 | 1.4266 | 0.01627 | 0.0239 | 87.6829
12.5 | 1.4352 | 0.01752 | 0.0319 | 81.9178
13 | 1.4492 | 0.01915 | 0.0377 | 75.6762
13.5 | 1.463 | 0.02133 | 0.0421 | 68.5888
14 | 1.4739 | 0.0243 | 0.0451 | 60.6543
14.5 | 1.4786 | 0.02845 | 0.0466 | 51.9719
15 | 1.478 | 0.03383 | 0.0464 | 43.689
15.5 | 1.4689 | 0.04065 | 0.045 | 36.1353
16 | 1.4449 | 0.04944 | 0.0424 | 29.2253
16.5 | 1.4057 | 0.06021 | 0.0387 | 23.3466
17 | 1.3712 | 0.07078 | 0.0348 | 19.3727
17.5 | 1.3379 | 0.08155 | 0.0305 | 16.4059
18 | 1.3037 | 0.09288 | 0.0258 | 14.0364
18.5 | 1.2724 | 0.10411 | 0.0208 | 12.2217
19 | 1.2439 | 0.11525 | 0.0157 | 10.7931
19.5 | 1.2123 | 0.12732 | 0.0097 | 9.5217

## 55. Re 2M Mach 0.50 (1)
BIGFOIL.COM POLAR EXPORT
NACA24113
NACA24113 |  |  |  | Cl Max: | 1.218 | at alpha= | 9 | deg
JavaFoil+Calcfoil stall+Eppler ext transition |  |  |  | L/D Max: | 95.915 | at alpha= | 5 | deg
Re: | 2000000 |  |  | Cd Min: | 0.00815 | at alpha= | 1.5 | deg
Mach: | 0.5 |  |  | Cl=0 at alpha= | -0.94286 | deg
|  |  |  | @ Cl=0.1, Cd= | 0.0093851
|  |  |  | @ Cl=0.4, Cd= | 0.00827
|  |  |  | @ Cl=0.6, Cd= | 0.008369
alpha (deg) | Cl | Cd | Cm | Cl/Cd
-20 | -1.029 | 0.18155 | 0.009 | -5.67
-19.5 | -1.004 | 0.17267 | 0.009 | -5.812
-19 | -0.976 | 0.17048 | 0.009 | -5.726
-18.5 | -0.95 | 0.16588 | 0.009 | -5.729
-18 | -0.924 | 0.15864 | 0.009 | -5.827
-17.5 | -0.897 | 0.15538 | 0.009 | -5.773
-17 | -0.871 | 0.15109 | 0.009 | -5.763
-16.5 | -0.845 | 0.1469 | 0.009 | -5.75
-16 | -0.817 | 0.13946 | 0.008 | -5.86
-15.5 | -0.791 | 0.13538 | 0.008 | -5.842
-15 | -0.765 | 0.13139 | 0.008 | -5.819
-14.5 | -0.737 | 0.12689 | 0.008 | -5.809
-14 | -0.711 | 0.12265 | 0.008 | -5.794
-13.5 | -0.683 | 0.11837 | 0.007 | -5.77
-13 | -0.656 | 0.11483 | 0.007 | -5.717
-12.5 | -0.63 | 0.10913 | 0.007 | -5.771
-12 | -0.602 | 0.10589 | 0.007 | -5.69
-11.5 | -0.576 | 0.10286 | 0.007 | -5.597
-11 | -0.548 | 0.08415 | 0.006 | -6.516
-10.5 | -0.522 | 0.07325 | 0.006 | -7.12
-10 | -0.494 | 0.07757 | 0.006 | -6.37
-9.5 | -0.467 | 0.06634 | 0.006 | -7.045
-9 | -0.44 | 0.06792 | 0.006 | -6.477
-8.5 | -0.413 | 0.06444 | 0.005 | -6.407
-8 | -0.386 | 0.05736 | 0.005 | -6.728
-7.5 | -0.359 | 0.05786 | 0.005 | -6.2
-7 | -0.523 | 0.04811 | 0.006 | -10.878
-6.5 | -0.537 | 0.04065 | 0.007 | -13.212
-6 | -0.626 | 0.01076 | 0.01 | -58.203
-5.5 | -0.585 | 0.01089 | 0.01 | -53.672
-5 | -0.533 | 0.01109 | 0.01 | -48.063
-4.5 | -0.475 | 0.01139 | 0.009 | -41.728
-4 | -0.414 | 0.01116 | 0.009 | -37.08
-3.5 | -0.35 | 0.01103 | 0.009 | -31.707
-3 | -0.283 | 0.01161 | 0.008 | -24.403
-2.5 | -0.216 | 0.01149 | 0.008 | -18.783
-2 | -0.147 | 0.01077 | 0.008 | -13.672
-1.5 | -0.078 | 0.01058 | 0.007 | -7.371
-1 | -0.008 | 0.01106 | 0.007 | -0.755
-0.5 | 0.062 | 0.01085 | 0.007 | 5.673
0 | 0.131 | 0.00819 | 0.006 | 16.048
0.5 | 0.201 | 0.00855 | 0.006 | 23.543
1 | 0.271 | 0.00858 | 0.005 | 31.578
1.5 | 0.34 | 0.00815 | 0.005 | 41.731
2 | 0.41 | 0.00829 | 0.004 | 49.409
2.5 | 0.479 | 0.00848 | 0.004 | 56.448
3 | 0.547 | 0.0082 | 0.004 | 66.734
3.5 | 0.616 | 0.00842 | 0.003 | 73.162
4 | 0.684 | 0.00826 | 0.003 | 82.728
4.5 | 0.751 | 0.0086 | 0.002 | 87.366
5 | 0.818 | 0.00853 | 0.002 | 95.915
5.5 | 0.883 | 0.00962 | 0.001 | 91.802
6 | 0.948 | 0.01013 | 0.001 | 93.58
6.5 | 1.01 | 0.01073 | 0.001 | 94.081
7 | 1.068 | 0.01149 | 0 | 92.979
7.5 | 1.122 | 0.01245 | 0 | 90.095
8 | 1.167 | 0.01379 | -0.001 | 84.657
8.5 | 1.201 | 0.01626 | -0.001 | 73.897
9 | 1.218 | 0.01997 | -0.002 | 60.979
9.5 | 1.21 | 0.02742 | -0.002 | 44.152
10 | 1.193 | 0.03518 | -0.002 | 33.903
10.5 | 1.144 | 0.04345 | -0.003 | 26.32
11 | 0.989 | 0.05542 | -0.003 | 17.85
11.5 | 0.735 | 0.06379 | -0.003 | 11.518
12 | 0.709 | 0.09421 | -0.002 | 7.524
12.5 | 0.736 | 0.10492 | -0.002 | 7.015
13 | 0.764 | 0.11421 | -0.003 | 6.692
13.5 | 0.793 | 0.1191 | -0.003 | 6.655
14 | 0.82 | 0.12645 | -0.003 | 6.489

## 56. Re 2M Mach 0.50 (2)
BIGFOIL.COM POLAR EXPORT
NACA24113
NACA24113 |  |  |  | Cl Max: | 1.4084 | at alpha= | 9.5 | deg
XFOIL ncrit=9 |  |  |  | L/D Max: | 111.175 | at alpha= | 6.5 | deg
Re: | 2000000 |  |  | Cd Min: | 0.25435 | at alpha= | -20 | deg
Mach: | 0.5 |  |  | Cl=0 at alpha= | -1.3037 | deg
|  |  |  | @ Cl=0.1, Cd= | 0.008102
|  |  |  | @ Cl=0.4, Cd= | 0.0061613
|  |  |  | @ Cl=0.6, Cd= | 0.0068185
alpha (deg) | Cl | Cd | Cm | Cl/Cd
-20 | -0.7358 | 0.25435 | 0.0562 | -2.8929
-19.5 | -0.7139 | 0.2469 | 0.0518 | -2.8915
-19 | -0.6949 | 0.23644 | 0.0461 | -2.939
-18.5 | -0.6751 | 0.22834 | 0.0419 | -2.9566
-18 | -0.6536 | 0.22146 | 0.038 | -2.9513
-17.5 | -0.632 | 0.21461 | 0.0341 | -2.9449
-17 | -0.6121 | 0.20686 | 0.0301 | -2.959
-16.5 | -0.5967 | 0.19702 | 0.0254 | -3.0286
-16 | -0.577 | 0.18965 | 0.0217 | -3.0424
-15.5 | -0.5586 | 0.18192 | 0.0179 | -3.0706
-15 | -0.5435 | 0.17324 | 0.0139 | -3.1373
-14.5 | -0.5295 | 0.16464 | 0.0101 | -3.2161
-14 | -0.5232 | 0.15366 | 0.0053 | -3.4049
-13.5 | -0.5107 | 0.14582 | 0.0019 | -3.5023
-13 | -0.4957 | 0.13875 | -0.0011 | -3.5726
-12.5 | -0.4868 | 0.13027 | -0.0047 | -3.7369
-12 | -0.4848 | 0.12063 | -0.0088 | -4.0189
-11.5 | -0.4977 | 0.10836 | -0.0143 | -4.593
-11 | -0.4984 | 0.09936 | -0.0185 | -5.0161
-10.5 | -0.4999 | 0.09049 | -0.0227 | -5.5244
-10 | -0.5121 | 0.08005 | -0.0284 | -6.3973
-9.5 | -0.5449 | 0.06621 | -0.038 | -8.2299
-9 | -0.5829 | 0.05177 | -0.0511 | -11.2594
-8.5 | -0.6345 | 0.04292 | -0.0509 | -14.7833
-7.5 | -0.6593 | 0.01853 | -0.0533 | -35.5801
-7 | -0.6466 | 0.014 | -0.0438 | -46.1857
-6.5 | -0.602 | 0.0123 | -0.0372 | -48.9431
-6 | -0.5509 | 0.01123 | -0.0315 | -49.0561
-5.5 | -0.4978 | 0.01044 | -0.0264 | -47.682
-5 | -0.4408 | 0.00996 | -0.0222 | -44.257
-4.5 | -0.3842 | 0.00954 | -0.0182 | -40.2725
-4 | -0.3258 | 0.00923 | -0.0148 | -35.2979
-3.5 | -0.2663 | 0.00903 | -0.0118 | -29.4906
-3 | -0.2066 | 0.00882 | -0.0091 | -23.424
-2.5 | -0.1462 | 0.00867 | -0.0067 | -16.8627
-2 | -0.0853 | 0.00854 | -0.0046 | -9.9883
-1 | 0.0372 | 0.00831 | -0.0008 | 4.4765
-0.5 | 0.0979 | 0.00816 | 0.0011 | 11.9975
0 | 0.1388 | 0.00703 | 0.0062 | 19.744
0.5 | 0.183 | 0.00637 | 0.0111 | 28.7284
1 | 0.234 | 0.00608 | 0.015 | 38.4868
1.5 | 0.2888 | 0.00602 | 0.0183 | 47.9734
2 | 0.3484 | 0.00607 | 0.0206 | 57.397
2.5 | 0.4106 | 0.00618 | 0.0224 | 66.4401
3 | 0.4765 | 0.00639 | 0.0235 | 74.5696
3.5 | 0.5442 | 0.00661 | 0.0243 | 82.3298
4 | 0.6111 | 0.00686 | 0.0253 | 89.0816
4.5 | 0.6917 | 0.00723 | 0.0236 | 95.6708
5 | 0.762 | 0.00759 | 0.0242 | 100.3953
5.5 | 0.8475 | 0.00801 | 0.022 | 105.8052
6 | 0.9301 | 0.0085 | 0.0206 | 109.4235
6.5 | 1.0028 | 0.00902 | 0.0214 | 111.1752
8 | 1.2413 | 0.01125 | 0.0212 | 110.3378
8.5 | 1.3121 | 0.01244 | 0.0228 | 105.4743
9 | 1.3851 | 0.01399 | 0.0237 | 99.0064
9.5 | 1.4084 | 0.01546 | 0.0324 | 91.0996
10 | 1.4017 | 0.01711 | 0.0448 | 81.9229
10.5 | 1.401 | 0.01982 | 0.0535 | 70.6862
11 | 1.3981 | 0.02409 | 0.0584 | 58.0365
11.5 | 1.3871 | 0.03052 | 0.0595 | 45.4489
12 | 1.3564 | 0.0395 | 0.0577 | 34.3392
12.5 | 1.3128 | 0.04968 | 0.0549 | 26.4251
13 | 1.2633 | 0.0604 | 0.0514 | 20.9156
13.5 | 1.2151 | 0.0714 | 0.0471 | 17.0182
14.5 | 1.1453 | 0.09269 | 0.0379 | 12.3562

## 57. Re 3M Mach 0.00 (1)
BIGFOIL.COM POLAR EXPORT
NACA24113
NACA24113 |  |  |  | Cl Max: | 1.428 | at alpha= | 15 | deg
JavaFoil+Calcfoil stall+Eppler ext transition |  |  |  | L/D Max: | 120.651 | at alpha= | 8.5 | deg
Re: | 3000000 |  |  | Cd Min: | 0.00784 | at alpha= | 0.5 | deg
Mach: | 0 |  |  | Cl=0 at alpha= | -0.94167 | deg
|  |  |  | @ Cl=0.1, Cd= | 0.0078661
|  |  |  | @ Cl=0.4, Cd= | 0.0082913
|  |  |  | @ Cl=0.6, Cd= | 0.0081129
alpha (deg) | Cl | Cd | Cm | Cl/Cd
-16 | -0.869 | 0.11057 | 0.008 | -7.856
-15.5 | -0.876 | 0.10427 | 0.008 | -8.403
-15 | -0.88 | 0.09818 | 0.008 | -8.965
-14.5 | -0.882 | 0.09228 | 0.008 | -9.559
-14 | -0.882 | 0.08657 | 0.008 | -10.184
-13.5 | -0.879 | 0.0808 | 0.008 | -10.88
-13 | -0.875 | 0.07485 | 0.008 | -11.685
-12.5 | -0.868 | 0.06867 | 0.008 | -12.646
-12 | -0.863 | 0.06101 | 0.008 | -14.139
-11.5 | -0.972 | 0.01754 | 0.011 | -55.435
-11 | -0.983 | 0.01341 | 0.011 | -73.283
-10.5 | -0.962 | 0.01257 | 0.011 | -76.545
-10 | -0.934 | 0.01195 | 0.011 | -78.165
-9.5 | -0.902 | 0.01022 | 0.011 | -88.281
-9 | -0.866 | 0.01037 | 0.011 | -83.525
-8.5 | -0.826 | 0.01065 | 0.01 | -77.581
-8 | -0.783 | 0.01034 | 0.01 | -75.785
-7.5 | -0.738 | 0.01071 | 0.01 | -68.869
-7 | -0.69 | 0.01039 | 0.01 | -66.359
-6.5 | -0.64 | 0.01082 | 0.009 | -59.145
-6 | -0.588 | 0.01057 | 0.009 | -55.618
-5.5 | -0.534 | 0.01035 | 0.009 | -51.586
-5 | -0.479 | 0.01087 | 0.008 | -44.036
-4.5 | -0.422 | 0.01067 | 0.008 | -39.58
-4 | -0.365 | 0.01058 | 0.008 | -34.472
-3.5 | -0.307 | 0.01044 | 0.008 | -29.35
-3 | -0.248 | 0.01034 | 0.007 | -23.937
-2.5 | -0.188 | 0.01027 | 0.007 | -18.303
-2 | -0.128 | 0.0108 | 0.007 | -11.861
-1.5 | -0.068 | 0.01061 | 0.006 | -6.387
-1 | -0.007 | 0.01028 | 0.006 | -0.705
-0.5 | 0.053 | 0.00792 | 0.006 | 6.745
0 | 0.114 | 0.00785 | 0.005 | 14.518
0.5 | 0.175 | 0.00784 | 0.005 | 22.27
1 | 0.235 | 0.00784 | 0.005 | 29.982
1.5 | 0.295 | 0.00818 | 0.004 | 36.121
2 | 0.356 | 0.00824 | 0.004 | 43.191
2.5 | 0.416 | 0.00831 | 0.004 | 50.073
3 | 0.476 | 0.00839 | 0.003 | 56.774
3.5 | 0.536 | 0.00856 | 0.003 | 62.615
4 | 0.596 | 0.0081 | 0.002 | 73.528
4.5 | 0.655 | 0.00829 | 0.002 | 79.05
5 | 0.714 | 0.00852 | 0.002 | 83.831
5.5 | 0.773 | 0.0083 | 0.001 | 93.144
6 | 0.832 | 0.00861 | 0.001 | 96.599
6.5 | 0.889 | 0.00913 | 0 | 97.39
7 | 0.946 | 0.00898 | 0 | 105.407
7.5 | 1.002 | 0.00915 | 0 | 109.462
8 | 1.056 | 0.00918 | -0.001 | 114.988
8.5 | 1.108 | 0.00919 | -0.001 | 120.651
9 | 1.158 | 0.01064 | -0.002 | 108.83
9.5 | 1.205 | 0.01134 | -0.002 | 106.322
10 | 1.248 | 0.01226 | -0.002 | 101.808
10.5 | 1.286 | 0.01351 | -0.003 | 95.177
11 | 1.318 | 0.01508 | -0.003 | 87.392
11.5 | 1.345 | 0.01715 | -0.004 | 78.395
12 | 1.366 | 0.01955 | -0.004 | 69.896
12.5 | 1.385 | 0.02224 | -0.004 | 62.284
13 | 1.4 | 0.0254 | -0.005 | 55.114
13.5 | 1.412 | 0.02878 | -0.005 | 49.08
14 | 1.421 | 0.03262 | -0.005 | 43.573
14.5 | 1.427 | 0.03682 | -0.006 | 38.766
15 | 1.428 | 0.04138 | -0.006 | 34.504
15.5 | 1.425 | 0.04639 | -0.006 | 30.719
16 | 1.419 | 0.05156 | -0.007 | 27.523
16.5 | 1.41 | 0.05714 | -0.007 | 24.679
17 | 1.398 | 0.06312 | -0.007 | 22.152
17.5 | 1.383 | 0.06942 | -0.008 | 19.927
18 | 1.366 | 0.07568 | -0.008 | 18.055
18.5 | 1.347 | 0.0823 | -0.008 | 16.369
19 | 1.326 | 0.0892 | -0.008 | 14.862
19.5 | 1.302 | 0.09643 | -0.009 | 13.504
20 | 1.277 | 0.10446 | -0.009 | 12.221

## 58. Re 3M Mach 0.00 (2)
BIGFOIL.COM POLAR EXPORT
NACA24113
NACA24113 |  |  |  | Cl Max: | 1.5937 | at alpha= | 17 | deg
XFOIL ncrit=9 |  |  |  | L/D Max: | 126.861 | at alpha= | 8 | deg
Re: | 3000000 |  |  | Cd Min: | 0.08716 | at alpha= | 20 | deg
Mach: | 0 |  |  | Cl=0 at alpha= | -1.1938 | deg
|  |  |  | @ Cl=0.1, Cd= | 0.0063612
|  |  |  | @ Cl=0.4, Cd= | 0.0052423
|  |  |  | @ Cl=0.6, Cd= | 0.005823
alpha (deg) | Cl | Cd | Cm | Cl/Cd
-20 | -1.5339 | 0.04366 | -0.0578 | -35.1328
-19.5 | -1.5455 | 0.03761 | -0.0583 | -41.0928
-19 | -1.5469 | 0.03322 | -0.0571 | -46.5653
-18.5 | -1.5411 | 0.02985 | -0.055 | -51.6281
-18 | -1.5287 | 0.02727 | -0.0522 | -56.0579
-17.5 | -1.5111 | 0.02523 | -0.0491 | -59.893
-17 | -1.4892 | 0.02359 | -0.0457 | -63.1284
-16.5 | -1.466 | 0.02209 | -0.0421 | -66.3649
-16 | -1.4402 | 0.02081 | -0.0383 | -69.2071
-15.5 | -1.4124 | 0.0197 | -0.0344 | -71.6954
-15 | -1.383 | 0.01877 | -0.0303 | -73.6814
-14.5 | -1.3576 | 0.01775 | -0.0253 | -76.4845
-14 | -1.3282 | 0.01651 | -0.0209 | -80.4482
-13.5 | -1.2924 | 0.01569 | -0.0175 | -82.3709
-13 | -1.2558 | 0.01496 | -0.014 | -83.9439
-12.5 | -1.219 | 0.01431 | -0.0104 | -85.1852
-12 | -1.1819 | 0.01374 | -0.0067 | -86.0189
-11.5 | -1.1455 | 0.01321 | -0.0029 | -86.7146
-11 | -1.0871 | 0.01236 | -0.0037 | -87.9531
-10.5 | -1.0233 | 0.01165 | -0.0057 | -87.8369
-10 | -0.96 | 0.01107 | -0.0074 | -86.7209
-9.5 | -0.8953 | 0.01054 | -0.0093 | -84.9431
-9 | -0.8287 | 0.00986 | -0.0117 | -84.0467
-8.5 | -0.7474 | 0.00931 | -0.0173 | -80.2793
-8 | -0.6867 | 0.00903 | -0.0182 | -76.0465
-7.5 | -0.6428 | 0.00874 | -0.0154 | -73.5469
-7 | -0.5965 | 0.00859 | -0.0132 | -69.4412
-6.5 | -0.5486 | 0.00842 | -0.0113 | -65.1544
-6 | -0.4994 | 0.00825 | -0.0096 | -60.5333
-5.5 | -0.4491 | 0.0081 | -0.0082 | -55.4444
-5 | -0.3984 | 0.00797 | -0.0069 | -49.9875
-4.5 | -0.3472 | 0.00784 | -0.0056 | -44.2857
-4 | -0.2954 | 0.00775 | -0.0045 | -38.1161
-3.5 | -0.2432 | 0.00766 | -0.0035 | -31.7493
-3 | -0.1908 | 0.00759 | -0.0025 | -25.1383
-2.5 | -0.1382 | 0.00752 | -0.0016 | -18.3777
-2 | -0.0854 | 0.00744 | -0.0007 | -11.4785
-1.5 | -0.0324 | 0.00737 | 0.0001 | -4.3962
-1 | 0.0205 | 0.00728 | 0.001 | 2.8159
-0.5 | 0.0729 | 0.00711 | 0.0019 | 10.2532
0 | 0.1109 | 0.00606 | 0.0054 | 18.3003
0.5 | 0.1555 | 0.00557 | 0.0079 | 27.9174
1 | 0.2027 | 0.00533 | 0.01 | 38.03
1.5 | 0.2514 | 0.00518 | 0.0118 | 48.5328
2 | 0.3014 | 0.00517 | 0.0134 | 58.2979
2.5 | 0.353 | 0.00518 | 0.0147 | 68.1467
3 | 0.4058 | 0.00525 | 0.0156 | 77.2952
3.5 | 0.4609 | 0.0054 | 0.016 | 85.3519
4 | 0.5177 | 0.00553 | 0.016 | 93.6166
4.5 | 0.5729 | 0.00572 | 0.0162 | 100.1573
5 | 0.6334 | 0.00595 | 0.0153 | 106.4538
5.5 | 0.6915 | 0.00615 | 0.0148 | 112.439
6 | 0.7566 | 0.00643 | 0.0127 | 117.6672
6.5 | 0.8193 | 0.00675 | 0.0111 | 121.3778
7 | 0.8749 | 0.00709 | 0.011 | 123.3992
7.5 | 0.9391 | 0.00747 | 0.0089 | 125.7162
8 | 1.0022 | 0.0079 | 0.007 | 126.8608
8.5 | 1.0633 | 0.00841 | 0.0054 | 126.4328
9 | 1.1222 | 0.00897 | 0.0043 | 125.1059
9.5 | 1.1765 | 0.0096 | 0.004 | 122.5521
10 | 1.2316 | 0.01034 | 0.0033 | 119.1103
10.5 | 1.2894 | 0.01114 | 0.0019 | 115.7451
11 | 1.3455 | 0.01198 | 0.0008 | 112.3122
11.5 | 1.4002 | 0.01283 | -0.0001 | 109.1348
12 | 1.4466 | 0.01369 | 0.0007 | 105.6684
12.5 | 1.4709 | 0.01444 | 0.006 | 101.8629
13 | 1.4923 | 0.01527 | 0.0118 | 97.7276
13.5 | 1.5007 | 0.01605 | 0.0199 | 93.5016
14 | 1.5174 | 0.01699 | 0.0258 | 89.3114
14.5 | 1.5344 | 0.01835 | 0.0305 | 83.6185
15 | 1.5546 | 0.01985 | 0.0339 | 78.3174
15.5 | 1.5679 | 0.02208 | 0.037 | 71.01
16 | 1.5838 | 0.02455 | 0.0389 | 64.5132
16.5 | 1.5911 | 0.02814 | 0.04 | 56.5423
17 | 1.5937 | 0.03269 | 0.0401 | 48.7519
17.5 | 1.5931 | 0.03802 | 0.0392 | 41.9016
18 | 1.5806 | 0.04501 | 0.0375 | 35.1166
18.5 | 1.5555 | 0.05386 | 0.0347 | 28.8804
19 | 1.5217 | 0.06423 | 0.0311 | 23.6914
19.5 | 1.4803 | 0.076 | 0.0265 | 19.4776
20 | 1.4458 | 0.08716 | 0.022 | 16.5879

## 59. Re 3M Mach 0.10 (1)
BIGFOIL.COM POLAR EXPORT
NACA24113
NACA24113 |  |  |  | Cl Max: | 1.418 | at alpha= | 14.5 | deg
JavaFoil+Calcfoil stall+Eppler ext transition |  |  |  | L/D Max: | 115.287 | at alpha= | 8 | deg
Re: | 3000000 |  |  | Cd Min: | 0.00787 | at alpha= | 0.5 | deg
Mach: | 0.1 |  |  | Cl=0 at alpha= | -0.94262 | deg
|  |  |  | @ Cl=0.1, Cd= | 0.0079125
|  |  |  | @ Cl=0.4, Cd= | 0.00834
|  |  |  | @ Cl=0.6, Cd= | 0.0081636
alpha (deg) | Cl | Cd | Cm | Cl/Cd
-16 | -0.839 | 0.11283 | 0.008 | -7.437
-15.5 | -0.85 | 0.1063 | 0.008 | -7.993
-15 | -0.857 | 0.10021 | 0.008 | -8.548
-14.5 | -0.861 | 0.09414 | 0.008 | -9.15
-14 | -0.864 | 0.08825 | 0.008 | -9.785
-13.5 | -0.863 | 0.0826 | 0.008 | -10.453
-13 | -0.861 | 0.07672 | 0.008 | -11.221
-12.5 | -0.856 | 0.07076 | 0.008 | -12.099
-12 | -0.85 | 0.06426 | 0.008 | -13.227
-11.5 | -0.85 | 0.0535 | 0.009 | -15.893
-11 | -0.973 | 0.01401 | 0.011 | -69.407
-10.5 | -0.958 | 0.01278 | 0.011 | -74.925
-10 | -0.932 | 0.01211 | 0.011 | -76.966
-9.5 | -0.901 | 0.01034 | 0.011 | -87.149
-9 | -0.867 | 0.01049 | 0.011 | -82.583
-8.5 | -0.827 | 0.01076 | 0.01 | -76.881
-8 | -0.785 | 0.01043 | 0.01 | -75.286
-7.5 | -0.74 | 0.01077 | 0.01 | -68.655
-7 | -0.692 | 0.01045 | 0.01 | -66.234
-6.5 | -0.642 | 0.01089 | 0.009 | -58.935
-6 | -0.59 | 0.0106 | 0.009 | -55.64
-5.5 | -0.536 | 0.01037 | 0.009 | -51.731
-5 | -0.481 | 0.01017 | 0.008 | -47.265
-4.5 | -0.424 | 0.01075 | 0.008 | -39.464
-4 | -0.367 | 0.0106 | 0.008 | -34.584
-3.5 | -0.308 | 0.01053 | 0.008 | -29.259
-3 | -0.249 | 0.0104 | 0.007 | -23.908
-2.5 | -0.189 | 0.01028 | 0.007 | -18.383
-2 | -0.129 | 0.0108 | 0.007 | -11.916
-1.5 | -0.068 | 0.01061 | 0.006 | -6.416
-1 | -0.007 | 0.01034 | 0.006 | -0.704
-0.5 | 0.054 | 0.00792 | 0.006 | 6.779
0 | 0.115 | 0.00791 | 0.005 | 14.484
0.5 | 0.175 | 0.00787 | 0.005 | 22.291
1 | 0.236 | 0.0079 | 0.005 | 29.901
1.5 | 0.297 | 0.00797 | 0.004 | 37.269
2 | 0.358 | 0.00827 | 0.004 | 43.24
2.5 | 0.418 | 0.00837 | 0.004 | 49.94
3 | 0.478 | 0.00845 | 0.003 | 56.592
3.5 | 0.539 | 0.00859 | 0.003 | 62.695
4 | 0.599 | 0.00816 | 0.002 | 73.346
4.5 | 0.658 | 0.00837 | 0.002 | 78.665
5 | 0.718 | 0.00859 | 0.002 | 83.575
5.5 | 0.777 | 0.00834 | 0.001 | 93.14
6 | 0.836 | 0.00865 | 0.001 | 96.563
6.5 | 0.894 | 0.0087 | 0 | 102.752
7 | 0.951 | 0.00905 | 0 | 105.081
7.5 | 1.006 | 0.00922 | 0 | 109.088
8 | 1.06 | 0.0092 | -0.001 | 115.287
8.5 | 1.113 | 0.01014 | -0.001 | 109.732
9 | 1.163 | 0.01076 | -0.002 | 108.038
9.5 | 1.209 | 0.01149 | -0.002 | 105.284
10 | 1.252 | 0.01246 | -0.002 | 100.511
10.5 | 1.288 | 0.01379 | -0.003 | 93.463
11 | 1.319 | 0.01547 | -0.003 | 85.263
11.5 | 1.345 | 0.01766 | -0.004 | 76.132
12 | 1.365 | 0.02019 | -0.004 | 67.618
12.5 | 1.382 | 0.02303 | -0.004 | 60.017
13 | 1.396 | 0.02631 | -0.005 | 53.062
13.5 | 1.407 | 0.02994 | -0.005 | 46.987
14 | 1.414 | 0.03398 | -0.005 | 41.615
14.5 | 1.418 | 0.03837 | -0.006 | 36.945
15 | 1.416 | 0.04315 | -0.006 | 32.814
15.5 | 1.411 | 0.04827 | -0.006 | 29.226
16 | 1.402 | 0.05365 | -0.007 | 26.132
16.5 | 1.39 | 0.05959 | -0.007 | 23.321
17 | 1.375 | 0.06563 | -0.007 | 20.945
17.5 | 1.356 | 0.07221 | -0.007 | 18.782
18 | 1.335 | 0.07902 | -0.008 | 16.898
18.5 | 1.312 | 0.08586 | -0.008 | 15.283
19 | 1.287 | 0.09308 | -0.008 | 13.824
19.5 | 1.259 | 0.10058 | -0.009 | 12.52

## 60. Re 3M Mach 0.10 (2)
BIGFOIL.COM POLAR EXPORT
NACA24113
NACA24113 |  |  |  | Cl Max: | 1.5835 | at alpha= | 17 | deg
XFOIL ncrit=9 |  |  |  | L/D Max: | 126.746 | at alpha= | 8 | deg
Re: | 3000000 |  |  | Cd Min: | 0.09417 | at alpha= | 20 | deg
Mach: | 0.1 |  |  | Cl=0 at alpha= | -1.197 | deg
|  |  |  | @ Cl=0.1, Cd= | 0.0064181
|  |  |  | @ Cl=0.4, Cd= | 0.0052508
|  |  |  | @ Cl=0.6, Cd= | 0.0058236
alpha (deg) | Cl | Cd | Cm | Cl/Cd
-20 | -1.4442 | 0.05786 | -0.0533 | -24.9602
-19.5 | -1.4894 | 0.04594 | -0.0591 | -32.4205
-19 | -1.5087 | 0.03878 | -0.0604 | -38.9041
-18.5 | -1.5161 | 0.03368 | -0.0594 | -45.0148
-18 | -1.5117 | 0.03011 | -0.0571 | -50.2059
-17.5 | -1.4999 | 0.02742 | -0.0541 | -54.7009
-17 | -1.4814 | 0.02537 | -0.0508 | -58.3918
-16.5 | -1.4619 | 0.02351 | -0.047 | -62.1821
-16 | -1.4391 | 0.02194 | -0.0429 | -65.5925
-15.5 | -1.4132 | 0.02061 | -0.0388 | -68.5687
-15 | -1.3849 | 0.01951 | -0.0345 | -70.9841
-14.5 | -1.3573 | 0.01851 | -0.0297 | -73.3279
-14 | -1.3311 | 0.0173 | -0.0245 | -76.9422
-13.5 | -1.2979 | 0.01621 | -0.0205 | -80.0679
-13 | -1.2618 | 0.01537 | -0.0167 | -82.095
-12.5 | -1.2252 | 0.01466 | -0.0128 | -83.5744
-12 | -1.188 | 0.01403 | -0.009 | -84.6757
-11.5 | -1.1516 | 0.01345 | -0.0049 | -85.6208
-11 | -1.0943 | 0.01274 | -0.0052 | -85.8948
-10.5 | -1.0308 | 0.01185 | -0.0068 | -86.9873
-10 | -0.9666 | 0.01122 | -0.0085 | -86.1497
-9.5 | -0.9016 | 0.01065 | -0.0102 | -84.6573
-9 | -0.834 | 0.00999 | -0.0126 | -83.4835
-8.5 | -0.7517 | 0.00938 | -0.0182 | -80.1386
-8 | -0.6906 | 0.00909 | -0.019 | -75.9736
-7.5 | -0.6462 | 0.00881 | -0.0162 | -73.3485
-7 | -0.5998 | 0.00864 | -0.0137 | -69.4213
-6.5 | -0.5513 | 0.00848 | -0.0118 | -65.0118
-6 | -0.5021 | 0.00829 | -0.01 | -60.5669
-5.5 | -0.4514 | 0.00814 | -0.0086 | -55.4545
-5 | -0.4005 | 0.008 | -0.0072 | -50.0625
-4.5 | -0.3489 | 0.00786 | -0.0059 | -44.3893
-4 | -0.2968 | 0.00778 | -0.0048 | -38.1491
-3.5 | -0.2443 | 0.00768 | -0.0037 | -31.8099
-3 | -0.1917 | 0.0076 | -0.0027 | -25.2237
-2.5 | -0.1387 | 0.00753 | -0.0017 | -18.4197
-2 | -0.0856 | 0.00746 | -0.0008 | -11.4745
-1 | 0.021 | 0.0073 | 0.0009 | 2.8767
-0.5 | 0.0736 | 0.00714 | 0.0019 | 10.3081
0 | 0.112 | 0.00609 | 0.0054 | 18.3908
0.5 | 0.1567 | 0.00559 | 0.0079 | 28.0322
1 | 0.204 | 0.00535 | 0.0101 | 38.1308
1.5 | 0.2529 | 0.0052 | 0.012 | 48.6346
2 | 0.3033 | 0.00518 | 0.0135 | 58.5521
2.5 | 0.355 | 0.0052 | 0.0148 | 68.2692
3 | 0.4082 | 0.00526 | 0.0158 | 77.6046
3.5 | 0.4636 | 0.00542 | 0.0162 | 85.5351
4 | 0.5206 | 0.00555 | 0.0162 | 93.8018
4.5 | 0.5762 | 0.00573 | 0.0165 | 100.5585
5 | 0.6372 | 0.00597 | 0.0156 | 106.7337
5.5 | 0.6956 | 0.00618 | 0.0152 | 112.5566
6 | 0.7613 | 0.00646 | 0.0131 | 117.8483
6.5 | 0.8246 | 0.00678 | 0.0115 | 121.6224
7 | 0.8806 | 0.00712 | 0.0114 | 123.6798
7.5 | 0.9454 | 0.00751 | 0.0094 | 125.8855
8 | 1.0089 | 0.00796 | 0.0075 | 126.7462
8.5 | 1.0704 | 0.0085 | 0.006 | 125.9294
9 | 1.1299 | 0.00904 | 0.0049 | 124.9889
9.5 | 1.1836 | 0.00973 | 0.0048 | 121.6444
10 | 1.2401 | 0.01049 | 0.004 | 118.2173
10.5 | 1.2986 | 0.01128 | 0.0027 | 115.1241
11 | 1.3547 | 0.01219 | 0.0018 | 111.1321
11.5 | 1.41 | 0.01304 | 0.0009 | 108.1288
12 | 1.4512 | 0.01394 | 0.0029 | 104.1033
12.5 | 1.4747 | 0.01471 | 0.0086 | 100.2515
13 | 1.4924 | 0.01552 | 0.0152 | 96.1598
13.5 | 1.499 | 0.01641 | 0.0236 | 91.3467
14 | 1.5179 | 0.01747 | 0.0288 | 86.8861
14.5 | 1.5358 | 0.01894 | 0.0332 | 81.0876
15 | 1.5533 | 0.02076 | 0.0367 | 74.8218
15.5 | 1.5671 | 0.02321 | 0.0393 | 67.5183
16 | 1.5793 | 0.02622 | 0.0409 | 60.2326
16.5 | 1.5815 | 0.03064 | 0.0414 | 51.6155
17 | 1.5835 | 0.03561 | 0.041 | 44.4678
17.5 | 1.5761 | 0.04198 | 0.0395 | 37.5441
18 | 1.5554 | 0.05019 | 0.0371 | 30.9902
18.5 | 1.5227 | 0.06023 | 0.0337 | 25.2814
19 | 1.4843 | 0.07141 | 0.0295 | 20.7856
19.5 | 1.4455 | 0.08298 | 0.025 | 17.4199
20 | 1.4123 | 0.09417 | 0.0203 | 14.9973

## 61. Re 3M Mach 0.25 (1)
BIGFOIL.COM POLAR EXPORT
NACA24113
NACA24113 |  |  |  | Cl Max: | 1.363 | at alpha= | 13 | deg
JavaFoil+Calcfoil stall+Eppler ext transition |  |  |  | L/D Max: | 114.85 | at alpha= | 7.5 | deg
Re: | 3000000 |  |  | Cd Min: | 0.00803 | at alpha= | 0.5 | deg
Mach: | 0.25 |  |  | Cl=0 at alpha= | -0.94355 | deg
|  |  |  | @ Cl=0.1, Cd= | 0.00807
|  |  |  | @ Cl=0.4, Cd= | 0.0084223
|  |  |  | @ Cl=0.6, Cd= | 0.008364
alpha (deg) | Cl | Cd | Cm | Cl/Cd
-15 | -0.655 | 0.11428 | 0.007 | -5.736
-14.5 | -0.686 | 0.10642 | 0.007 | -6.449
-14 | -0.713 | 0.09941 | 0.007 | -7.171
-13.5 | -0.735 | 0.09285 | 0.007 | -7.916
-13 | -0.752 | 0.08622 | 0.007 | -8.727
-12.5 | -0.765 | 0.08011 | 0.007 | -9.551
-12 | -0.773 | 0.07422 | 0.007 | -10.416
-11.5 | -0.776 | 0.0683 | 0.007 | -11.366
-11 | -0.775 | 0.06251 | 0.007 | -12.402
-10.5 | -0.772 | 0.05571 | 0.008 | -13.855
-10 | -0.896 | 0.01412 | 0.011 | -63.439
-9.5 | -0.887 | 0.01246 | 0.011 | -71.251
-9 | -0.861 | 0.01186 | 0.011 | -72.647
-8.5 | -0.828 | 0.01069 | 0.011 | -77.471
-8 | -0.79 | 0.01091 | 0.01 | -72.43
-7.5 | -0.748 | 0.01052 | 0.01 | -71.108
-7 | -0.702 | 0.01089 | 0.01 | -64.48
-6.5 | -0.653 | 0.01054 | 0.01 | -61.979
-6 | -0.602 | 0.01095 | 0.009 | -54.973
-5.5 | -0.548 | 0.01069 | 0.009 | -51.256
-5 | -0.492 | 0.01049 | 0.009 | -46.929
-4.5 | -0.435 | 0.01027 | 0.008 | -42.306
-4 | -0.376 | 0.01082 | 0.008 | -34.739
-3.5 | -0.316 | 0.01078 | 0.008 | -29.322
-3 | -0.255 | 0.01069 | 0.007 | -23.888
-2.5 | -0.194 | 0.01047 | 0.007 | -18.523
-2 | -0.132 | 0.01032 | 0.007 | -12.807
-1.5 | -0.07 | 0.01022 | 0.007 | -6.843
-1 | -0.007 | 0.0106 | 0.006 | -0.706
-0.5 | 0.055 | 0.00812 | 0.006 | 6.795
0 | 0.118 | 0.00805 | 0.005 | 14.624
0.5 | 0.18 | 0.00803 | 0.005 | 22.454
1 | 0.243 | 0.00807 | 0.005 | 30.08
1.5 | 0.305 | 0.00813 | 0.004 | 37.502
2 | 0.367 | 0.00822 | 0.004 | 44.665
2.5 | 0.429 | 0.0086 | 0.004 | 49.924
3 | 0.491 | 0.00809 | 0.003 | 60.747
3.5 | 0.553 | 0.00822 | 0.003 | 67.256
4 | 0.615 | 0.00841 | 0.002 | 73.103
4.5 | 0.676 | 0.00862 | 0.002 | 78.373
5 | 0.737 | 0.00837 | 0.002 | 88.044
5.5 | 0.797 | 0.00866 | 0.001 | 92.084
6 | 0.857 | 0.0085 | 0.001 | 100.888
6.5 | 0.916 | 0.00905 | 0 | 101.232
7 | 0.974 | 0.00899 | 0 | 108.419
7.5 | 1.031 | 0.00897 | 0 | 114.85
8 | 1.085 | 0.0102 | -0.001 | 106.338
8.5 | 1.137 | 0.01076 | -0.001 | 105.669
9 | 1.176 | 0.01357 | -0.002 | 86.659
9.5 | 1.23 | 0.01243 | -0.002 | 98.88
10 | 1.267 | 0.01377 | -0.002 | 92.025
10.5 | 1.297 | 0.01571 | -0.003 | 82.542
11 | 1.319 | 0.01828 | -0.003 | 72.163
11.5 | 1.338 | 0.02117 | -0.004 | 63.197
12 | 1.351 | 0.02456 | -0.004 | 55.008
12.5 | 1.359 | 0.02838 | -0.004 | 47.894
13 | 1.363 | 0.03257 | -0.005 | 41.855
13.5 | 1.362 | 0.03735 | -0.005 | 36.468
14 | 1.356 | 0.04255 | -0.005 | 31.863
14.5 | 1.344 | 0.04808 | -0.006 | 27.956
15 | 1.324 | 0.0542 | -0.006 | 24.427
15.5 | 1.297 | 0.06088 | -0.006 | 21.307
16 | 1.265 | 0.06784 | -0.007 | 18.646
16.5 | 1.227 | 0.07537 | -0.007 | 16.275
17 | 1.183 | 0.08329 | -0.007 | 14.203
17.5 | 1.134 | 0.09208 | -0.007 | 12.315
18 | 1.08 | 0.10146 | -0.008 | 10.645

## 62. Re 3M Mach 0.25 (2)
BIGFOIL.COM POLAR EXPORT
NACA24113
NACA24113 |  |  |  | Cl Max: | 1.537 | at alpha= | 15 | deg
XFOIL ncrit=9 |  |  |  | L/D Max: | 125.872 | at alpha= | 8 | deg
Re: | 3000000 |  |  | Cd Min: | 0.22891 | at alpha= | -20 | deg
Mach: | 0.25 |  |  | Cl=0 at alpha= | -1.2146 | deg
|  |  |  | @ Cl=0.1, Cd= | 0.0067159
|  |  |  | @ Cl=0.4, Cd= | 0.0053269
|  |  |  | @ Cl=0.6, Cd= | 0.0058622
alpha (deg) | Cl | Cd | Cm | Cl/Cd
-20 | -0.6985 | 0.22891 | 0.0474 | -3.0514
-19.5 | -0.6837 | 0.22141 | 0.0433 | -3.0879
-19 | -0.6687 | 0.21424 | 0.0393 | -3.1213
-18.5 | -0.6637 | 0.20264 | 0.034 | -3.2753
-17 | -0.8414 | 0.12825 | -0.0053 | -6.5606
-16.5 | -1.2335 | 0.05242 | -0.0604 | -23.5311
-16 | -1.2856 | 0.04062 | -0.0659 | -31.6494
-15.5 | -1.3086 | 0.03395 | -0.0649 | -38.5449
-15 | -1.3175 | 0.02933 | -0.0609 | -44.9199
-14.5 | -1.3161 | 0.02589 | -0.0555 | -50.8343
-14 | -1.3051 | 0.02328 | -0.0494 | -56.061
-13.5 | -1.2863 | 0.02134 | -0.043 | -60.2765
-13 | -1.2678 | 0.01969 | -0.0356 | -64.388
-12.5 | -1.2445 | 0.01776 | -0.0291 | -70.0732
-12 | -1.213 | 0.01642 | -0.0233 | -73.8733
-11.5 | -1.1777 | 0.01542 | -0.0178 | -76.3748
-11 | -1.1383 | 0.01452 | -0.0131 | -78.3953
-10.5 | -1.0701 | 0.01348 | -0.0141 | -79.3843
-10 | -1.0012 | 0.01237 | -0.0154 | -80.9378
-9.5 | -0.936 | 0.01149 | -0.0158 | -81.4621
-9 | -0.864 | 0.01076 | -0.0177 | -80.2974
-8.5 | -0.7749 | 0.00993 | -0.0234 | -78.0363
-8 | -0.7111 | 0.00948 | -0.0237 | -75.0105
-7.5 | -0.6647 | 0.00925 | -0.0203 | -71.8595
-7 | -0.6176 | 0.00897 | -0.0172 | -68.8517
-6.5 | -0.5674 | 0.00876 | -0.0148 | -64.7717
-6 | -0.5165 | 0.00853 | -0.0126 | -60.551
-5.5 | -0.4641 | 0.00834 | -0.0108 | -55.6475
-5 | -0.4117 | 0.00817 | -0.009 | -50.3917
-4.5 | -0.358 | 0.00805 | -0.0075 | -44.472
-4 | -0.3047 | 0.0079 | -0.006 | -38.5696
-3.5 | -0.2506 | 0.00779 | -0.0047 | -32.1694
-3 | -0.1963 | 0.0077 | -0.0034 | -25.4935
-2.5 | -0.1417 | 0.00762 | -0.0023 | -18.5958
-2 | -0.0867 | 0.00755 | -0.0013 | -11.4834
-1.5 | -0.0314 | 0.00747 | -0.0003 | -4.2035
-1 | 0.0236 | 0.00738 | 0.0007 | 3.1978
-0.5 | 0.078 | 0.00724 | 0.0017 | 10.7735
0 | 0.1183 | 0.00628 | 0.0053 | 18.8376
0.5 | 0.1633 | 0.00569 | 0.0081 | 28.6995
1 | 0.2119 | 0.00543 | 0.0104 | 39.0239
1.5 | 0.2615 | 0.00529 | 0.0126 | 49.4329
2 | 0.3136 | 0.00525 | 0.0143 | 59.7333
2.5 | 0.3661 | 0.00529 | 0.0159 | 69.206
3 | 0.4212 | 0.00535 | 0.017 | 78.729
3.5 | 0.4787 | 0.00549 | 0.0175 | 87.1949
4 | 0.5366 | 0.00568 | 0.0178 | 94.4718
4.5 | 0.594 | 0.00584 | 0.0183 | 101.7123
5 | 0.6589 | 0.00608 | 0.0171 | 108.3717
5.5 | 0.7181 | 0.00635 | 0.0172 | 113.0866
6 | 0.7871 | 0.00666 | 0.0151 | 118.1832
6.5 | 0.8537 | 0.007 | 0.0135 | 121.9571
7 | 0.9121 | 0.00736 | 0.0137 | 123.9266
7.5 | 0.9796 | 0.00781 | 0.0119 | 125.4289
8 | 1.046 | 0.00831 | 0.0103 | 125.8724
8.5 | 1.1106 | 0.00887 | 0.0091 | 125.2086
9 | 1.1716 | 0.00957 | 0.0085 | 122.4242
9.5 | 1.2257 | 0.01036 | 0.0093 | 118.3108
10 | 1.2876 | 0.01131 | 0.0083 | 113.8462
10.5 | 1.3479 | 0.01226 | 0.0076 | 109.9429
11 | 1.4061 | 0.0133 | 0.0072 | 105.7218
11.5 | 1.4525 | 0.01439 | 0.0091 | 100.9382
12 | 1.4696 | 0.01528 | 0.0168 | 96.178
12.5 | 1.4722 | 0.01611 | 0.0269 | 91.3842
13 | 1.4853 | 0.01737 | 0.0339 | 85.5095
13.5 | 1.5011 | 0.01906 | 0.0392 | 78.7566
14 | 1.5179 | 0.02119 | 0.0431 | 71.6328
14.5 | 1.5268 | 0.02441 | 0.0459 | 62.5481
15 | 1.537 | 0.02822 | 0.0471 | 54.4649
15.5 | 1.5356 | 0.03369 | 0.0469 | 45.5803
16 | 1.5215 | 0.04102 | 0.0453 | 37.0917
16.5 | 1.5013 | 0.04934 | 0.0429 | 30.4276
17 | 1.4701 | 0.05909 | 0.0397 | 24.879
17.5 | 1.4311 | 0.0701 | 0.0356 | 20.4151
18 | 1.3921 | 0.08151 | 0.031 | 17.0789
18.5 | 1.3536 | 0.09328 | 0.0259 | 14.5111
19 | 1.3168 | 0.10519 | 0.0205 | 12.5183
19.5 | 1.2881 | 0.11628 | 0.0153 | 11.0776
20 | 1.2639 | 0.12709 | 0.01 | 9.9449

## 63. Re 3M Mach 0.50 (1)
BIGFOIL.COM POLAR EXPORT
NACA24113
NACA24113 |  |  |  | Cl Max: | 1.222 | at alpha= | 9 | deg
JavaFoil+Calcfoil stall+Eppler ext transition |  |  |  | L/D Max: | 107.627 | at alpha= | 5.5 | deg
Re: | 3000000 |  |  | Cd Min: | 0.00794 | at alpha= | 2 | deg
Mach: | 0.5 |  |  | Cl=0 at alpha= | -0.94286 | deg
|  |  |  | @ Cl=0.1, Cd= | 0.0091181
|  |  |  | @ Cl=0.4, Cd= | 0.0079871
|  |  |  | @ Cl=0.6, Cd= | 0.0080503
alpha (deg) | Cl | Cd | Cm | Cl/Cd
-20 | -1.03 | 0.17127 | 0.009 | -6.012
-19.5 | -1.004 | 0.16345 | 0.009 | -6.143
-19 | -0.977 | 0.15944 | 0.009 | -6.125
-18.5 | -0.951 | 0.15485 | 0.009 | -6.139
-18 | -0.925 | 0.14992 | 0.009 | -6.168
-17.5 | -0.897 | 0.14552 | 0.009 | -6.166
-17 | -0.871 | 0.1409 | 0.009 | -6.183
-16.5 | -0.845 | 0.13674 | 0.009 | -6.179
-16 | -0.818 | 0.1239 | 0.008 | -6.599
-15.5 | -0.791 | 0.12577 | 0.008 | -6.291
-15 | -0.765 | 0.12186 | 0.008 | -6.277
-14.5 | -0.737 | 0.11969 | 0.008 | -6.16
-14 | -0.711 | 0.09683 | 0.008 | -7.342
-13.5 | -0.683 | 0.10597 | 0.007 | -6.449
-13 | -0.657 | 0.09181 | 0.007 | -7.155
-12.5 | -0.63 | 0.08326 | 0.007 | -7.571
-12 | -0.603 | 0.08567 | 0.007 | -7.037
-11.5 | -0.576 | 0.07729 | 0.007 | -7.456
-11 | -0.549 | 0.08006 | 0.007 | -6.853
-10.5 | -0.522 | 0.07023 | 0.006 | -7.431
-10 | -0.494 | 0.07269 | 0.006 | -6.801
-9.5 | -0.468 | 0.06374 | 0.006 | -7.338
-9 | -0.44 | 0.06427 | 0.006 | -6.847
-8.5 | -0.413 | 0.06156 | 0.006 | -6.714
-8 | -0.387 | 0.05524 | 0.006 | -7.002
-7.5 | -0.359 | 0.05557 | 0.005 | -6.465
-7 | -0.526 | 0.04589 | 0.006 | -11.454
-6.5 | -0.651 | 0.01205 | 0.011 | -54.035
-6 | -0.627 | 0.01069 | 0.01 | -58.604
-5.5 | -0.585 | 0.01085 | 0.01 | -53.903
-5 | -0.533 | 0.01117 | 0.01 | -47.704
-4.5 | -0.475 | 0.0108 | 0.009 | -44.002
-4 | -0.414 | 0.01065 | 0.009 | -38.858
-3.5 | -0.35 | 0.01117 | 0.009 | -31.297
-3 | -0.283 | 0.01096 | 0.008 | -25.854
-2.5 | -0.216 | 0.01077 | 0.008 | -20.043
-2 | -0.147 | 0.01059 | 0.008 | -13.908
-1.5 | -0.078 | 0.01099 | 0.007 | -7.1
-1 | -0.008 | 0.01036 | 0.007 | -0.806
-0.5 | 0.062 | 0.01017 | 0.007 | 6.055
0 | 0.131 | 0.00826 | 0.006 | 15.911
0.5 | 0.201 | 0.00821 | 0.006 | 24.513
1 | 0.271 | 0.00823 | 0.005 | 32.904
1.5 | 0.34 | 0.00827 | 0.005 | 41.141
2 | 0.41 | 0.00794 | 0.004 | 51.607
2.5 | 0.479 | 0.00806 | 0.004 | 59.374
3 | 0.547 | 0.00825 | 0.004 | 66.377
3.5 | 0.616 | 0.00799 | 0.003 | 77.047
4 | 0.684 | 0.00825 | 0.003 | 82.944
4.5 | 0.751 | 0.0083 | 0.002 | 90.537
5 | 0.818 | 0.00822 | 0.002 | 99.545
5.5 | 0.884 | 0.00821 | 0.001 | 107.627
6 | 0.949 | 0.00955 | 0.001 | 99.282
6.5 | 1.011 | 0.01011 | 0.001 | 99.947
7 | 1.07 | 0.01083 | 0 | 98.759
7.5 | 1.124 | 0.01194 | 0 | 94.166
8 | 1.17 | 0.01319 | -0.001 | 88.731
8.5 | 1.205 | 0.01539 | -0.001 | 78.3
9 | 1.222 | 0.01889 | -0.002 | 64.702
9.5 | 1.222 | 0.02446 | -0.002 | 49.944
10 | 1.203 | 0.03163 | -0.002 | 38.02
10.5 | 1.152 | 0.03952 | -0.003 | 29.149
11 | 0.996 | 0.05102 | -0.003 | 19.514
11.5 | 0.74 | 0.0585 | -0.003 | 12.651
12 | 0.753 | 0.07205 | -0.004 | 10.456
12.5 | 0.737 | 0.09989 | -0.002 | 7.374
13 | 0.765 | 0.10765 | -0.003 | 7.105
13.5 | 0.794 | 0.11338 | -0.003 | 6.999
14 | 0.821 | 0.11749 | -0.004 | 6.989

## 64. Re 3M Mach 0.50 (2)
BIGFOIL.COM POLAR EXPORT
NACA24113
NACA24113 |  |  |  | Cl Max: | 1.4492 | at alpha= | 11 | deg
XFOIL ncrit=9 |  |  |  | L/D Max: | 123.923 | at alpha= | 7 | deg
Re: | 3000000 |  |  | Cd Min: | 0.25087 | at alpha= | -20 | deg
Mach: | 0.5 |  |  | Cl=0 at alpha= | -1.2816 | deg
|  |  |  | @ Cl=0.1, Cd= | 0.0076235
|  |  |  | @ Cl=0.4, Cd= | 0.0056481
|  |  |  | @ Cl=0.6, Cd= | 0.0061202
alpha (deg) | Cl | Cd | Cm | Cl/Cd
-20 | -0.7453 | 0.25087 | 0.0568 | -2.9709
-19.5 | -0.7229 | 0.24435 | 0.0526 | -2.9585
-19 | -0.7003 | 0.23768 | 0.0484 | -2.9464
-18.5 | -0.6802 | 0.22928 | 0.0438 | -2.9667
-18 | -0.6604 | 0.22104 | 0.0394 | -2.9877
-17.5 | -0.6425 | 0.21198 | 0.0348 | -3.0309
-17 | -0.6274 | 0.20218 | 0.0299 | -3.1032
-16.5 | -0.6083 | 0.19453 | 0.0259 | -3.127
-16 | -0.5875 | 0.18765 | 0.0223 | -3.1308
-15.5 | -0.5697 | 0.17977 | 0.0184 | -3.169
-15 | -0.5563 | 0.17074 | 0.0143 | -3.2582
-14.5 | -0.5484 | 0.16036 | 0.0096 | -3.4198
-14 | -0.5326 | 0.15291 | 0.0061 | -3.4831
-13.5 | -0.5196 | 0.14494 | 0.0026 | -3.5849
-13 | -0.5132 | 0.13561 | -0.0014 | -3.7844
-12.5 | -0.5217 | 0.12356 | -0.0069 | -4.2222
-12 | -0.5161 | 0.11508 | -0.0107 | -4.4847
-11.5 | -0.5133 | 0.10638 | -0.0146 | -4.8252
-11 | -0.5255 | 0.09536 | -0.0202 | -5.5107
-10.5 | -0.5638 | 0.08076 | -0.029 | -6.9812
-10 | -0.6012 | 0.06643 | -0.0393 | -9.0501
-9.5 | -0.6379 | 0.05174 | -0.0533 | -12.329
-9 | -0.6773 | 0.04335 | -0.0547 | -15.624
-8.5 | -0.699 | 0.03455 | -0.0549 | -20.2315
-8 | -0.7054 | 0.02066 | -0.0584 | -34.1433
-7.5 | -0.7187 | 0.01449 | -0.0468 | -49.5997
-7 | -0.6789 | 0.01214 | -0.0395 | -55.9226
-6.5 | -0.628 | 0.01086 | -0.0334 | -57.8269
-6 | -0.5731 | 0.01003 | -0.0281 | -57.1386
-5.5 | -0.515 | 0.00951 | -0.0237 | -54.1535
-5 | -0.4564 | 0.0091 | -0.0196 | -50.1538
-4.5 | -0.3965 | 0.00881 | -0.0162 | -45.0057
-4 | -0.3364 | 0.00855 | -0.013 | -39.345
-3.5 | -0.2754 | 0.00836 | -0.0103 | -32.9426
-3 | -0.2138 | 0.0082 | -0.0079 | -26.0732
-2.5 | -0.1519 | 0.00807 | -0.0057 | -18.8228
-2 | -0.0897 | 0.00794 | -0.0038 | -11.2972
-1.5 | -0.0273 | 0.00784 | -0.002 | -3.4821
-1 | 0.0352 | 0.00775 | -0.0004 | 4.5419
-0.5 | 0.0978 | 0.00763 | 0.0011 | 12.8178
0 | 0.1583 | 0.00745 | 0.0029 | 21.2483
0.5 | 0.1947 | 0.0062 | 0.009 | 31.4032
1 | 0.2468 | 0.00582 | 0.0125 | 42.4055
1.5 | 0.3012 | 0.00567 | 0.0157 | 53.1217
2 | 0.359 | 0.00562 | 0.0183 | 63.879
2.5 | 0.4174 | 0.00566 | 0.0209 | 73.7456
3 | 0.4779 | 0.00577 | 0.0232 | 82.825
3.5 | 0.5428 | 0.00592 | 0.0246 | 91.6892
4 | 0.6085 | 0.00615 | 0.0259 | 98.9431
4.5 | 0.6781 | 0.00641 | 0.0265 | 105.7878
5 | 0.7522 | 0.0067 | 0.0263 | 112.2687
5.5 | 0.8224 | 0.00704 | 0.0272 | 116.8182
6 | 0.9069 | 0.00749 | 0.0253 | 121.0814
6.5 | 0.9876 | 0.00799 | 0.0245 | 123.6045
7 | 1.0583 | 0.00854 | 0.026 | 123.9227
7.5 | 1.1394 | 0.00925 | 0.0256 | 123.1784
8 | 1.2182 | 0.01009 | 0.0259 | 120.7334
8.5 | 1.2891 | 0.01118 | 0.0276 | 115.3041
9 | 1.3579 | 0.01256 | 0.0296 | 108.1131
9.5 | 1.4223 | 0.01425 | 0.0318 | 99.8105
10 | 1.4437 | 0.0158 | 0.0406 | 91.3734
10.5 | 1.4442 | 0.01783 | 0.0509 | 80.9983
11 | 1.4492 | 0.02094 | 0.0578 | 69.2073
11.5 | 1.447 | 0.02587 | 0.0613 | 55.9335
12 | 1.4325 | 0.03307 | 0.0612 | 43.3172
12.5 | 1.3957 | 0.04264 | 0.059 | 32.7322
13 | 1.3463 | 0.05324 | 0.0558 | 25.2874
13.5 | 1.2933 | 0.06429 | 0.0518 | 20.1167
14 | 1.2486 | 0.07515 | 0.0473 | 16.6148
14.5 | 1.2081 | 0.08623 | 0.0423 | 14.0102
15 | 1.1736 | 0.09722 | 0.0371 | 12.0716
15.5 | 1.1479 | 0.10774 | 0.0321 | 10.6544
16 | 1.1261 | 0.11813 | 0.0269 | 9.5327

## 65. Re 4M Mach 0.00 (1)
BIGFOIL.COM POLAR EXPORT
NACA24113
NACA24113 |  |  |  | Cl Max: | 1.436 | at alpha= | 14.5 | deg
JavaFoil+Calcfoil stall+Eppler ext transition |  |  |  | L/D Max: | 124.361 | at alpha= | 8.5 | deg
Re: | 4000000 |  |  | Cd Min: | 0.00769 | at alpha= | 0.5 | deg
Mach: | 0 |  |  | Cl=0 at alpha= | -0.94167 | deg
|  |  |  | @ Cl=0.1, Cd= | 0.0077477
|  |  |  | @ Cl=0.4, Cd= | 0.0081067
|  |  |  | @ Cl=0.6, Cd= | 0.0084529
alpha (deg) | Cl | Cd | Cm | Cl/Cd
-16.5 | -0.861 | 0.11382 | 0.008 | -7.561
-16 | -0.871 | 0.10739 | 0.008 | -8.106
-15.5 | -0.878 | 0.10109 | 0.008 | -8.688
-15 | -0.882 | 0.09514 | 0.008 | -9.275
-14.5 | -0.885 | 0.0891 | 0.008 | -9.929
-14 | -0.885 | 0.08336 | 0.008 | -10.614
-13.5 | -0.883 | 0.07736 | 0.008 | -11.413
-13 | -0.88 | 0.07081 | 0.008 | -12.426
-12.5 | -0.878 | 0.06255 | 0.008 | -14.036
-12 | -0.99 | 0.01778 | 0.011 | -55.683
-11.5 | -1.002 | 0.01364 | 0.011 | -73.5
-11 | -0.987 | 0.01255 | 0.011 | -78.702
-10.5 | -0.964 | 0.01193 | 0.011 | -80.78
-10 | -0.935 | 0.01017 | 0.011 | -92.014
-9.5 | -0.903 | 0.01035 | 0.011 | -87.21
-9 | -0.867 | 0.01061 | 0.011 | -81.656
-8.5 | -0.827 | 0.01024 | 0.01 | -80.751
-8 | -0.784 | 0.01058 | 0.01 | -74.036
-7.5 | -0.738 | 0.01062 | 0.01 | -69.49
-7 | -0.69 | 0.01069 | 0.01 | -64.535
-6.5 | -0.64 | 0.01042 | 0.009 | -61.382
-6 | -0.588 | 0.0102 | 0.009 | -57.655
-5.5 | -0.534 | 0.01 | 0.009 | -53.39
-5 | -0.479 | 0.01054 | 0.008 | -45.423
-4.5 | -0.422 | 0.01036 | 0.008 | -40.761
-4 | -0.365 | 0.01027 | 0.008 | -35.532
-3.5 | -0.307 | 0.01018 | 0.008 | -30.12
-3 | -0.248 | 0.00992 | 0.007 | -24.955
-2.5 | -0.188 | 0.01049 | 0.007 | -17.915
-2 | -0.128 | 0.01038 | 0.007 | -12.331
-1.5 | -0.068 | 0.01014 | 0.006 | -6.682
-1 | -0.007 | 0.00992 | 0.006 | -0.731
-0.5 | 0.053 | 0.00774 | 0.006 | 6.896
0 | 0.114 | 0.00775 | 0.005 | 14.718
0.5 | 0.175 | 0.00769 | 0.005 | 22.719
1 | 0.235 | 0.00774 | 0.005 | 30.365
1.5 | 0.295 | 0.00807 | 0.004 | 36.617
2 | 0.356 | 0.00807 | 0.004 | 44.106
2.5 | 0.416 | 0.00812 | 0.004 | 51.227
3 | 0.476 | 0.00819 | 0.003 | 58.099
3.5 | 0.536 | 0.00835 | 0.003 | 64.182
4 | 0.596 | 0.00848 | 0.002 | 70.271
4.5 | 0.655 | 0.00808 | 0.002 | 81.134
5 | 0.714 | 0.00828 | 0.002 | 86.328
5.5 | 0.773 | 0.00857 | 0.001 | 90.253
6 | 0.832 | 0.00853 | 0.001 | 97.449
6.5 | 0.889 | 0.00883 | 0 | 100.751
7 | 0.946 | 0.00897 | 0 | 105.499
7.5 | 1.002 | 0.00935 | 0 | 107.192
8 | 1.056 | 0.00936 | -0.001 | 112.883
8.5 | 1.109 | 0.00891 | -0.001 | 124.361
9 | 1.159 | 0.01036 | -0.002 | 111.82
9.5 | 1.206 | 0.01107 | -0.002 | 108.983
10 | 1.249 | 0.01197 | -0.002 | 104.354
10.5 | 1.288 | 0.01312 | -0.003 | 98.129
11 | 1.321 | 0.01446 | -0.003 | 91.358
11.5 | 1.35 | 0.01604 | -0.004 | 84.18
12 | 1.374 | 0.01796 | -0.004 | 76.523
12.5 | 1.393 | 0.02033 | -0.004 | 68.533
13 | 1.409 | 0.02317 | -0.005 | 60.795
13.5 | 1.421 | 0.02625 | -0.005 | 54.148
14 | 1.43 | 0.0298 | -0.005 | 47.995
14.5 | 1.436 | 0.03372 | -0.006 | 42.584
15 | 1.436 | 0.03803 | -0.006 | 37.771
15.5 | 1.433 | 0.04278 | -0.006 | 33.5
16 | 1.427 | 0.04773 | -0.007 | 29.898
16.5 | 1.418 | 0.05308 | -0.007 | 26.71
17 | 1.405 | 0.05883 | -0.007 | 23.889
17.5 | 1.39 | 0.06495 | -0.008 | 21.405
18 | 1.373 | 0.071 | -0.008 | 19.338
18.5 | 1.353 | 0.07744 | -0.008 | 17.477
19 | 1.331 | 0.08416 | -0.008 | 15.821
19.5 | 1.308 | 0.09121 | -0.009 | 14.336

## 66. Re 4M Mach 0.00 (2)
BIGFOIL.COM POLAR EXPORT
NACA24113
NACA24113 |  |  |  | Cl Max: | 1.6343 | at alpha= | 17 | deg
XFOIL ncrit=9 |  |  |  | L/D Max: | 132.89 | at alpha= | 8 | deg
Re: | 4000000 |  |  | Cd Min: | 0.07725 | at alpha= | 20 | deg
Mach: | 0 |  |  | Cl=0 at alpha= | -1.1832 | deg
|  |  |  | @ Cl=0.1, Cd= | 0.0067211
|  |  |  | @ Cl=0.4, Cd= | 0.0049849
|  |  |  | @ Cl=0.6, Cd= | 0.0054504
alpha (deg) | Cl | Cd | Cm | Cl/Cd
-20 | -1.6094 | 0.03626 | -0.0584 | -44.385
-19.5 | -1.6035 | 0.03261 | -0.0572 | -49.172
-19 | -1.5936 | 0.02963 | -0.0551 | -53.7833
-18.5 | -1.5815 | 0.02704 | -0.0523 | -58.4874
-18 | -1.5736 | 0.02435 | -0.0485 | -64.6242
-17.5 | -1.5559 | 0.02244 | -0.0447 | -69.336
-17 | -1.5334 | 0.02092 | -0.0408 | -73.2983
-16.5 | -1.5077 | 0.01963 | -0.037 | -76.8059
-16 | -1.479 | 0.01857 | -0.0331 | -79.6446
-15.5 | -1.4494 | 0.01765 | -0.0291 | -82.119
-15 | -1.4202 | 0.01684 | -0.0246 | -84.3349
-14.5 | -1.3852 | 0.01604 | -0.021 | -86.3591
-14 | -1.3474 | 0.01536 | -0.0179 | -87.7214
-13.5 | -1.3091 | 0.01474 | -0.0147 | -88.8128
-13 | -1.2755 | 0.01383 | -0.0106 | -92.227
-12.5 | -1.2396 | 0.01316 | -0.0067 | -94.1945
-12 | -1.2009 | 0.01258 | -0.0034 | -95.461
-11.5 | -1.139 | 0.01196 | -0.0049 | -95.2341
-11 | -1.0757 | 0.01141 | -0.0067 | -94.277
-10.5 | -1.0141 | 0.01077 | -0.008 | -94.1597
-10 | -0.9532 | 0.01014 | -0.0092 | -94.0039
-9.5 | -0.8822 | 0.00961 | -0.0125 | -91.8002
-9 | -0.7979 | 0.0091 | -0.0188 | -87.6813
-8.5 | -0.7459 | 0.00875 | -0.0179 | -85.2457
-8 | -0.7013 | 0.00858 | -0.0152 | -81.7366
-7.5 | -0.6542 | 0.00845 | -0.0131 | -77.4201
-7 | -0.6063 | 0.00823 | -0.0112 | -73.6695
-6.5 | -0.5566 | 0.00808 | -0.0097 | -68.8861
-6 | -0.5063 | 0.00791 | -0.0083 | -64.0076
-5.5 | -0.4553 | 0.00777 | -0.007 | -58.5972
-5 | -0.4038 | 0.00764 | -0.0059 | -52.8534
-4.5 | -0.3518 | 0.00755 | -0.0048 | -46.596
-4 | -0.2996 | 0.00743 | -0.0038 | -40.323
-3.5 | -0.2471 | 0.00735 | -0.0028 | -33.619
-3 | -0.1942 | 0.00727 | -0.0019 | -26.7125
-2.5 | -0.141 | 0.0072 | -0.0011 | -19.5833
-2 | -0.0876 | 0.00714 | -0.0003 | -12.2689
-1.5 | -0.0339 | 0.00708 | 0.0004 | -4.7881
-1 | 0.0196 | 0.00699 | 0.0011 | 2.804
-0.5 | 0.0732 | 0.00688 | 0.0019 | 10.6395
0 | 0.1238 | 0.00658 | 0.0031 | 18.8146
0.5 | 0.1613 | 0.00559 | 0.0068 | 28.8551
1 | 0.2095 | 0.00527 | 0.0086 | 39.7533
1.5 | 0.2582 | 0.00509 | 0.0103 | 50.7269
2 | 0.3079 | 0.005 | 0.0119 | 61.58
2.5 | 0.3583 | 0.00496 | 0.0134 | 72.2379
3 | 0.4085 | 0.00499 | 0.0149 | 81.8637
3.5 | 0.4626 | 0.00507 | 0.0156 | 91.2426
4 | 0.5173 | 0.00521 | 0.016 | 99.2898
4.5 | 0.5724 | 0.00537 | 0.0163 | 106.5922
5 | 0.6273 | 0.00553 | 0.0166 | 113.4358
5.5 | 0.6868 | 0.00576 | 0.0158 | 119.2361
6 | 0.7437 | 0.00602 | 0.0156 | 123.5382
6.5 | 0.8079 | 0.00632 | 0.0136 | 127.8323
7 | 0.8657 | 0.00665 | 0.0131 | 130.1805
7.5 | 0.9258 | 0.00702 | 0.0119 | 131.8803
8 | 0.9887 | 0.00744 | 0.01 | 132.8898
8.5 | 1.0495 | 0.00794 | 0.0085 | 132.1788
9 | 1.1085 | 0.00851 | 0.0073 | 130.2585
9.5 | 1.1649 | 0.00912 | 0.0066 | 127.7303
10 | 1.2146 | 0.00984 | 0.0072 | 123.435
10.5 | 1.2728 | 0.0106 | 0.0058 | 120.0755
11 | 1.3297 | 0.01136 | 0.0046 | 117.0511
11.5 | 1.3848 | 0.01217 | 0.0036 | 113.788
12 | 1.4389 | 0.01296 | 0.0029 | 111.0262
12.5 | 1.4903 | 0.01378 | 0.0026 | 108.1495
13 | 1.5129 | 0.01455 | 0.0082 | 103.9794
13.5 | 1.5309 | 0.01527 | 0.0146 | 100.2554
14 | 1.5405 | 0.01606 | 0.0223 | 95.9215
14.5 | 1.559 | 0.01712 | 0.0275 | 91.0631
15 | 1.5792 | 0.01844 | 0.0314 | 85.6399
15.5 | 1.5978 | 0.02012 | 0.0347 | 79.4135
16 | 1.6121 | 0.02241 | 0.0374 | 71.9366
16.5 | 1.6267 | 0.02506 | 0.0391 | 64.9122
17 | 1.6343 | 0.02873 | 0.04 | 56.8848
17.5 | 1.6341 | 0.03364 | 0.0398 | 48.5761
18 | 1.6316 | 0.03919 | 0.0388 | 41.6331
18.5 | 1.6178 | 0.04635 | 0.0369 | 34.904
19 | 1.5929 | 0.05518 | 0.0341 | 28.8673
19.5 | 1.5556 | 0.06597 | 0.0303 | 23.5804
20 | 1.5177 | 0.07725 | 0.0259 | 19.6466

## 67. Re 4M Mach 0.10 (1)
BIGFOIL.COM POLAR EXPORT
NACA24113
NACA24113 |  |  |  | Cl Max: | 1.426 | at alpha= | 14.5 | deg
JavaFoil+Calcfoil stall+Eppler ext transition |  |  |  | L/D Max: | 123.59 | at alpha= | 8.5 | deg
Re: | 4000000 |  |  | Cd Min: | 0.00774 | at alpha= | 0.5 | deg
Mach: | 0.1 |  |  | Cl=0 at alpha= | -0.94262 | deg
|  |  |  | @ Cl=0.1, Cd= | 0.0077623
|  |  |  | @ Cl=0.4, Cd= | 0.008171
|  |  |  | @ Cl=0.6, Cd= | 0.008543
alpha (deg) | Cl | Cd | Cm | Cl/Cd
-16.5 | -0.828 | 0.11635 | 0.008 | -7.113
-16 | -0.841 | 0.10982 | 0.008 | -7.655
-15.5 | -0.852 | 0.10335 | 0.008 | -8.239
-15 | -0.859 | 0.0973 | 0.008 | -8.824
-14.5 | -0.864 | 0.09115 | 0.008 | -9.474
-14 | -0.866 | 0.08529 | 0.008 | -10.156
-13.5 | -0.866 | 0.07946 | 0.008 | -10.905
-13 | -0.865 | 0.07327 | 0.008 | -11.805
-12.5 | -0.862 | 0.0664 | 0.008 | -12.984
-12 | -0.87 | 0.05332 | 0.009 | -16.313
-11.5 | -0.988 | 0.0144 | 0.011 | -68.641
-11 | -0.981 | 0.01284 | 0.011 | -76.383
-10.5 | -0.96 | 0.01211 | 0.011 | -79.281
-10 | -0.933 | 0.01157 | 0.011 | -80.678
-9.5 | -0.902 | 0.01049 | 0.011 | -86.017
-9 | -0.867 | 0.0107 | 0.011 | -81.011
-8.5 | -0.828 | 0.01034 | 0.01 | -80.079
-8 | -0.785 | 0.0107 | 0.01 | -73.374
-7.5 | -0.74 | 0.01039 | 0.01 | -71.23
-7 | -0.692 | 0.01078 | 0.01 | -64.165
-6.5 | -0.642 | 0.01047 | 0.009 | -61.312
-6 | -0.59 | 0.01062 | 0.009 | -55.576
-5.5 | -0.536 | 0.01002 | 0.009 | -53.553
-5 | -0.481 | 0.01056 | 0.008 | -45.535
-4.5 | -0.424 | 0.0104 | 0.008 | -40.801
-4 | -0.367 | 0.01029 | 0.008 | -35.619
-3.5 | -0.308 | 0.0102 | 0.008 | -30.211
-3 | -0.249 | 0.01004 | 0.007 | -24.77
-2.5 | -0.189 | 0.01056 | 0.007 | -17.897
-2 | -0.129 | 0.01039 | 0.007 | -12.387
-1.5 | -0.068 | 0.01021 | 0.006 | -6.667
-1 | -0.007 | 0.00992 | 0.006 | -0.734
-0.5 | 0.054 | 0.0078 | 0.006 | 6.882
0 | 0.115 | 0.00775 | 0.005 | 14.793
0.5 | 0.175 | 0.00774 | 0.005 | 22.673
1 | 0.236 | 0.00774 | 0.005 | 30.51
1.5 | 0.297 | 0.00811 | 0.004 | 36.605
2 | 0.358 | 0.00815 | 0.004 | 43.854
2.5 | 0.418 | 0.00818 | 0.004 | 51.098
3 | 0.478 | 0.00826 | 0.003 | 57.929
3.5 | 0.539 | 0.00836 | 0.003 | 64.423
4 | 0.599 | 0.00855 | 0.002 | 70.038
4.5 | 0.658 | 0.00814 | 0.002 | 80.925
5 | 0.718 | 0.00834 | 0.002 | 86.086
5.5 | 0.777 | 0.00859 | 0.001 | 90.496
6 | 0.836 | 0.00859 | 0.001 | 97.233
6.5 | 0.894 | 0.00892 | 0 | 100.169
7 | 0.951 | 0.00904 | 0 | 105.22
7.5 | 1.007 | 0.00895 | 0 | 112.417
8 | 1.061 | 0.00893 | -0.001 | 118.802
8.5 | 1.113 | 0.00901 | -0.001 | 123.59
9 | 1.163 | 0.01048 | -0.002 | 111.046
9.5 | 1.21 | 0.01122 | -0.002 | 107.875
10 | 1.253 | 0.01218 | -0.002 | 102.845
10.5 | 1.29 | 0.0134 | -0.003 | 96.255
11 | 1.323 | 0.01481 | -0.003 | 89.332
11.5 | 1.351 | 0.01648 | -0.004 | 81.965
12 | 1.373 | 0.01853 | -0.004 | 74.116
12.5 | 1.391 | 0.02105 | -0.004 | 66.077
13 | 1.405 | 0.02401 | -0.005 | 58.521
13.5 | 1.416 | 0.02733 | -0.005 | 51.797
14 | 1.423 | 0.03108 | -0.005 | 45.775
14.5 | 1.426 | 0.03521 | -0.006 | 40.51
15 | 1.424 | 0.03973 | -0.006 | 35.846
15.5 | 1.419 | 0.04461 | -0.006 | 31.803
16 | 1.41 | 0.04977 | -0.007 | 28.328
16.5 | 1.397 | 0.05548 | -0.007 | 25.182
17 | 1.382 | 0.06131 | -0.007 | 22.537
17.5 | 1.363 | 0.0677 | -0.008 | 20.131
18 | 1.341 | 0.07429 | -0.008 | 18.057
18.5 | 1.318 | 0.08095 | -0.008 | 16.281
19 | 1.292 | 0.088 | -0.008 | 14.684
19.5 | 1.264 | 0.09536 | -0.009 | 13.259

## 68. Re 4M Mach 0.10 (2)
BIGFOIL.COM POLAR EXPORT
NACA24113
NACA24113 |  |  |  | Cl Max: | 1.6241 | at alpha= | 17 | deg
XFOIL ncrit=9 |  |  |  | L/D Max: | 132.897 | at alpha= | 8 | deg
Re: | 4000000 |  |  | Cd Min: | 0.08493 | at alpha= | 20 | deg
Mach: | 0.1 |  |  | Cl=0 at alpha= | -1.1859 | deg
|  |  |  | @ Cl=0.1, Cd= | 0.006747
|  |  |  | @ Cl=0.4, Cd= | 0.0050014
|  |  |  | @ Cl=0.6, Cd= | 0.0054704
alpha (deg) | Cl | Cd | Cm | Cl/Cd
-20 | -1.5703 | 0.04267 | -0.0607 | -36.801
-19.5 | -1.5764 | 0.03721 | -0.0609 | -42.365
-19 | -1.5746 | 0.03306 | -0.0597 | -47.6286
-18.5 | -1.5692 | 0.02962 | -0.0573 | -52.9777
-18 | -1.5548 | 0.02714 | -0.0545 | -57.2881
-17.5 | -1.5418 | 0.02475 | -0.0508 | -62.2949
-17 | -1.5292 | 0.02245 | -0.0462 | -68.1158
-16.5 | -1.5083 | 0.02075 | -0.0419 | -72.6892
-16 | -1.4815 | 0.01947 | -0.0378 | -76.0914
-15.5 | -1.4527 | 0.01838 | -0.0335 | -79.037
-15 | -1.4235 | 0.01746 | -0.0289 | -81.5292
-14.5 | -1.3923 | 0.01659 | -0.0244 | -83.9241
-14 | -1.3549 | 0.0158 | -0.0209 | -85.7532
-13.5 | -1.3167 | 0.01511 | -0.0175 | -87.141
-13 | -1.2802 | 0.01436 | -0.0136 | -89.1504
-12.5 | -1.2457 | 0.01351 | -0.0093 | -92.2058
-12 | -1.21 | 0.01286 | -0.0051 | -94.0902
-11.5 | -1.1481 | 0.01218 | -0.0063 | -94.2611
-11 | -1.0842 | 0.01158 | -0.0079 | -93.6269
-10.5 | -1.0202 | 0.01103 | -0.0094 | -92.4932
-10 | -0.96 | 0.01028 | -0.0102 | -93.3852
-9.5 | -0.8886 | 0.00971 | -0.0134 | -91.5139
-9 | -0.803 | 0.00917 | -0.0197 | -87.5682
-8.5 | -0.7499 | 0.00883 | -0.0188 | -84.9264
-8 | -0.7054 | 0.00865 | -0.016 | -81.5491
-7.5 | -0.658 | 0.00849 | -0.0138 | -77.5029
-7 | -0.6097 | 0.00828 | -0.0118 | -73.6353
-6.5 | -0.5598 | 0.00811 | -0.0102 | -69.0259
-6 | -0.509 | 0.00795 | -0.0087 | -64.0252
-5.5 | -0.4577 | 0.0078 | -0.0074 | -58.6795
-5 | -0.4059 | 0.00767 | -0.0062 | -52.9205
-4.5 | -0.3537 | 0.00757 | -0.005 | -46.7239
-4 | -0.3012 | 0.00745 | -0.004 | -40.4295
-3.5 | -0.2483 | 0.00737 | -0.003 | -33.6906
-3 | -0.195 | 0.00729 | -0.0021 | -26.749
-2.5 | -0.1416 | 0.00722 | -0.0012 | -19.6122
-2 | -0.0879 | 0.00716 | -0.0004 | -12.2765
-1.5 | -0.0338 | 0.00709 | 0.0003 | -4.7673
-0.5 | 0.0738 | 0.00689 | 0.0019 | 10.7112
0 | 0.1251 | 0.00661 | 0.0031 | 18.9259
0.5 | 0.1625 | 0.00561 | 0.0068 | 28.9661
1 | 0.2109 | 0.00529 | 0.0087 | 39.8677
1.5 | 0.2599 | 0.0051 | 0.0104 | 50.9608
2 | 0.3098 | 0.00502 | 0.0121 | 61.7131
2.5 | 0.3604 | 0.00497 | 0.0136 | 72.5151
3 | 0.4109 | 0.00501 | 0.0151 | 82.016
3.5 | 0.4653 | 0.00509 | 0.0158 | 91.4145
4 | 0.5204 | 0.00522 | 0.0162 | 99.6935
4.5 | 0.5757 | 0.0054 | 0.0166 | 106.6111
5 | 0.6309 | 0.00556 | 0.017 | 113.4712
5.5 | 0.691 | 0.00578 | 0.0162 | 119.5502
6 | 0.7483 | 0.00603 | 0.0159 | 124.0962
6.5 | 0.8131 | 0.00635 | 0.014 | 128.0472
7 | 0.8715 | 0.00668 | 0.0134 | 130.4641
7.5 | 0.932 | 0.00705 | 0.0123 | 132.1986
8 | 0.9954 | 0.00749 | 0.0105 | 132.8972
8.5 | 1.0565 | 0.00802 | 0.009 | 131.7332
9 | 1.1162 | 0.00858 | 0.0079 | 130.0932
9.5 | 1.1725 | 0.00924 | 0.0073 | 126.8939
10 | 1.2232 | 0.00997 | 0.0079 | 122.6881
10.5 | 1.2821 | 0.01072 | 0.0065 | 119.5989
11 | 1.3388 | 0.01156 | 0.0055 | 115.8131
11.5 | 1.3948 | 0.01234 | 0.0046 | 113.0308
12 | 1.4491 | 0.01319 | 0.004 | 109.8635
12.5 | 1.4952 | 0.01402 | 0.005 | 106.6476
13 | 1.5172 | 0.0148 | 0.0109 | 102.5135
13.5 | 1.5263 | 0.01555 | 0.0192 | 98.1543
14 | 1.5416 | 0.01642 | 0.0256 | 93.8855
14.5 | 1.5592 | 0.0177 | 0.0306 | 88.0904
15 | 1.5802 | 0.01914 | 0.0343 | 82.5601
15.5 | 1.5959 | 0.02118 | 0.0375 | 75.3494
16 | 1.6111 | 0.02367 | 0.0397 | 68.0651
16.5 | 1.6217 | 0.02694 | 0.041 | 60.1967
17 | 1.6241 | 0.03144 | 0.0414 | 51.6571
17.5 | 1.6226 | 0.03682 | 0.0406 | 44.0684
18 | 1.6128 | 0.04349 | 0.039 | 37.0844
18.5 | 1.5904 | 0.05193 | 0.0365 | 30.6258
19 | 1.559 | 0.06182 | 0.0331 | 25.2184
19.5 | 1.5175 | 0.07337 | 0.0287 | 20.6828
20 | 1.4788 | 0.08493 | 0.0241 | 17.412

## 69. Re 4M Mach 0.25 (1)
BIGFOIL.COM POLAR EXPORT
NACA24113
NACA24113 |  |  |  | Cl Max: | 1.372 | at alpha= | 13 | deg
JavaFoil+Calcfoil stall+Eppler ext transition |  |  |  | L/D Max: | 119.906 | at alpha= | 8 | deg
Re: | 4000000 |  |  | Cd Min: | 0.00785 | at alpha= | 0.5 | deg
Mach: | 0.25 |  |  | Cl=0 at alpha= | -0.94355 | deg
|  |  |  | @ Cl=0.1, Cd= | 0.0078986
|  |  |  | @ Cl=0.4, Cd= | 0.0083573
|  |  |  | @ Cl=0.6, Cd= | 0.0081313
alpha (deg) | Cl | Cd | Cm | Cl/Cd
-15 | -0.656 | 0.11126 | 0.007 | -5.898
-14.5 | -0.687 | 0.10364 | 0.007 | -6.63
-14 | -0.714 | 0.09673 | 0.007 | -7.381
-13.5 | -0.736 | 0.09038 | 0.007 | -8.145
-13 | -0.754 | 0.0838 | 0.007 | -8.996
-12.5 | -0.767 | 0.07771 | 0.007 | -9.869
-12 | -0.775 | 0.0718 | 0.007 | -10.797
-11.5 | -0.779 | 0.06561 | 0.008 | -11.881
-11 | -0.78 | 0.05905 | 0.008 | -13.213
-10.5 | -0.885 | 0.01773 | 0.011 | -49.897
-10 | -0.908 | 0.01266 | 0.011 | -71.692
-9.5 | -0.889 | 0.01188 | 0.011 | -74.847
-9 | -0.862 | 0.01012 | 0.011 | -85.207
-8.5 | -0.829 | 0.01023 | 0.011 | -80.984
-8 | -0.79 | 0.01049 | 0.01 | -75.325
-7.5 | -0.748 | 0.01082 | 0.01 | -69.132
-7 | -0.702 | 0.01049 | 0.01 | -66.944
-6.5 | -0.653 | 0.01084 | 0.01 | -60.25
-6 | -0.602 | 0.01057 | 0.009 | -56.963
-5.5 | -0.548 | 0.01034 | 0.009 | -53.016
-5 | -0.492 | 0.01014 | 0.009 | -48.553
-4.5 | -0.435 | 0.01069 | 0.008 | -40.647
-4 | -0.376 | 0.0106 | 0.008 | -35.458
-3.5 | -0.316 | 0.01046 | 0.008 | -30.206
-3 | -0.255 | 0.01022 | 0.007 | -24.972
-2.5 | -0.194 | 0.01002 | 0.007 | -19.357
-2 | -0.132 | 0.00988 | 0.007 | -13.377
-1.5 | -0.07 | 0.01041 | 0.007 | -6.72
-1 | -0.007 | 0.0102 | 0.006 | -0.734
-0.5 | 0.055 | 0.00792 | 0.006 | 6.961
0 | 0.118 | 0.00789 | 0.005 | 14.912
0.5 | 0.18 | 0.00785 | 0.005 | 22.951
1 | 0.243 | 0.0079 | 0.005 | 30.736
1.5 | 0.305 | 0.00795 | 0.004 | 38.355
2 | 0.367 | 0.00832 | 0.004 | 44.126
2.5 | 0.429 | 0.00839 | 0.004 | 51.16
3 | 0.491 | 0.00845 | 0.003 | 58.124
3.5 | 0.553 | 0.00801 | 0.003 | 69.036
4 | 0.615 | 0.00817 | 0.002 | 75.204
4.5 | 0.676 | 0.00838 | 0.002 | 80.616
5 | 0.737 | 0.00861 | 0.002 | 85.567
5.5 | 0.797 | 0.00838 | 0.001 | 95.115
6 | 0.857 | 0.00893 | 0.001 | 96.05
6.5 | 0.917 | 0.00877 | 0 | 104.522
7 | 0.975 | 0.00867 | 0 | 112.432
7.5 | 1.031 | 0.00893 | 0 | 115.424
8 | 1.086 | 0.00905 | -0.001 | 119.906
8.5 | 1.138 | 0.01046 | -0.001 | 108.747
9 | 1.178 | 0.01311 | -0.002 | 89.849
9.5 | 1.23 | 0.01214 | -0.002 | 101.32
10 | 1.268 | 0.01344 | -0.002 | 94.358
10.5 | 1.3 | 0.01508 | -0.003 | 86.185
11 | 1.325 | 0.01705 | -0.003 | 77.74
11.5 | 1.346 | 0.01948 | -0.004 | 69.103
12 | 1.359 | 0.02247 | -0.004 | 60.509
12.5 | 1.368 | 0.02597 | -0.004 | 52.676
13 | 1.372 | 0.02986 | -0.005 | 45.937
13.5 | 1.37 | 0.03436 | -0.005 | 39.882
14 | 1.364 | 0.0393 | -0.005 | 34.702
14.5 | 1.352 | 0.04459 | -0.006 | 30.315
15 | 1.331 | 0.05046 | -0.006 | 26.373
15.5 | 1.304 | 0.05692 | -0.006 | 22.905
16 | 1.271 | 0.06367 | -0.007 | 19.962
16.5 | 1.232 | 0.071 | -0.007 | 17.356
17 | 1.188 | 0.07874 | -0.007 | 15.089
17.5 | 1.138 | 0.08731 | -0.007 | 13.039
18 | 1.084 | 0.09648 | -0.008 | 11.234

## 70. Re 4M Mach 0.25 (2)
BIGFOIL.COM POLAR EXPORT
NACA24113
NACA24113 |  |  |  | Cl Max: | 1.5783 | at alpha= | 15.5 | deg
XFOIL ncrit=9 |  |  |  | L/D Max: | 132.788 | at alpha= | 7.5 | deg
Re: | 4000000 |  |  | Cd Min: | 0.22217 | at alpha= | -20 | deg
Mach: | 0.25 |  |  | Cl=0 at alpha= | -1.2022 | deg
|  |  |  | @ Cl=0.1, Cd= | 0.0068852
|  |  |  | @ Cl=0.4, Cd= | 0.0050606
|  |  |  | @ Cl=0.6, Cd= | 0.0055107
alpha (deg) | Cl | Cd | Cm | Cl/Cd
-20 | -0.7149 | 0.22217 | 0.0462 | -3.2178
-19.5 | -0.6991 | 0.21567 | 0.0423 | -3.2415
-18.5 | -0.8001 | 0.16407 | 0.0153 | -4.8766
-18 | -0.835 | 0.1474 | 0.0055 | -5.6649
-17.5 | -0.9129 | 0.12384 | -0.0092 | -7.3716
-17 | -1.3015 | 0.051 | -0.0631 | -25.5196
-16.5 | -1.3614 | 0.039 | -0.0679 | -34.9077
-16 | -1.3934 | 0.03192 | -0.0661 | -43.6529
-15.5 | -1.4054 | 0.0273 | -0.0613 | -51.4799
-15 | -1.4011 | 0.02412 | -0.0555 | -58.0887
-14.5 | -1.385 | 0.02184 | -0.0495 | -63.4158
-14 | -1.363 | 0.02006 | -0.0431 | -67.9462
-13.5 | -1.3391 | 0.01867 | -0.0363 | -71.7247
-13 | -1.3077 | 0.01725 | -0.0306 | -75.8087
-12.5 | -1.2731 | 0.0161 | -0.0251 | -79.0745
-12 | -1.2367 | 0.01515 | -0.0197 | -81.6304
-11.5 | -1.1967 | 0.01404 | -0.0151 | -85.235
-11 | -1.1305 | 0.01293 | -0.0156 | -87.4323
-10.5 | -1.0621 | 0.01206 | -0.0165 | -88.068
-10 | -0.9977 | 0.0113 | -0.0166 | -88.292
-9.5 | -0.9239 | 0.01048 | -0.0188 | -88.1584
-9 | -0.8306 | 0.00967 | -0.0253 | -85.8945
-8.5 | -0.7725 | 0.00933 | -0.0242 | -82.7974
-8 | -0.727 | 0.00906 | -0.0206 | -80.2428
-7.5 | -0.6786 | 0.00879 | -0.0177 | -77.2014
-7 | -0.6277 | 0.00859 | -0.0153 | -73.0733
-6.5 | -0.5767 | 0.00835 | -0.0131 | -69.0659
-6 | -0.5238 | 0.00816 | -0.0113 | -64.1912
-5.5 | -0.4711 | 0.00797 | -0.0095 | -59.1092
-5 | -0.4173 | 0.00783 | -0.008 | -53.295
-4.5 | -0.3636 | 0.00769 | -0.0065 | -47.2822
-4 | -0.3092 | 0.00757 | -0.0052 | -40.8454
-3.5 | -0.2545 | 0.00749 | -0.004 | -33.9786
-3 | -0.1995 | 0.0074 | -0.0029 | -26.9595
-2.5 | -0.1443 | 0.00732 | -0.0018 | -19.7131
-2 | -0.0888 | 0.00723 | -0.0009 | -12.2822
-1.5 | -0.0333 | 0.00715 | 0 | -4.6573
-1 | 0.0226 | 0.00708 | 0.0008 | 3.1921
-0.5 | 0.0779 | 0.00698 | 0.0018 | 11.1605
0 | 0.1315 | 0.00675 | 0.0029 | 19.4815
0.5 | 0.1696 | 0.00569 | 0.0069 | 29.8067
1 | 0.2185 | 0.00538 | 0.0091 | 40.6134
1.5 | 0.2692 | 0.00517 | 0.011 | 52.0696
2 | 0.32 | 0.00508 | 0.0129 | 62.9921
2.5 | 0.372 | 0.00505 | 0.0146 | 73.6634
3 | 0.4246 | 0.00507 | 0.0162 | 83.7475
3.5 | 0.4799 | 0.00519 | 0.0172 | 92.4663
4 | 0.5372 | 0.00531 | 0.0177 | 101.1676
4.5 | 0.5944 | 0.00549 | 0.0182 | 108.2696
5 | 0.6512 | 0.0057 | 0.0188 | 114.2456
5.5 | 0.7141 | 0.00591 | 0.018 | 120.8291
6 | 0.774 | 0.00616 | 0.018 | 125.6494
6.5 | 0.8421 | 0.0065 | 0.016 | 129.5538
7 | 0.9045 | 0.00686 | 0.0154 | 131.8513
7.5 | 0.9667 | 0.00728 | 0.0147 | 132.7885
8 | 1.0322 | 0.00783 | 0.0132 | 131.8263
8.5 | 1.0967 | 0.00837 | 0.0121 | 131.0275
9 | 1.1581 | 0.00908 | 0.0114 | 127.5441
9.5 | 1.2157 | 0.00981 | 0.0116 | 123.9246
10 | 1.2711 | 0.01069 | 0.012 | 118.9055
10.5 | 1.3321 | 0.01158 | 0.0112 | 115.0345
11 | 1.3907 | 0.01256 | 0.0109 | 110.7245
11.5 | 1.4485 | 0.01352 | 0.0107 | 107.1376
12 | 1.4948 | 0.01458 | 0.0126 | 102.524
12.5 | 1.5015 | 0.01533 | 0.0223 | 97.9452
13 | 1.5099 | 0.01638 | 0.0308 | 92.1795
13.5 | 1.5282 | 0.01768 | 0.0366 | 86.4367
14 | 1.5452 | 0.01952 | 0.0413 | 79.1598
14.5 | 1.5608 | 0.02195 | 0.0447 | 71.1071
15 | 1.5706 | 0.02537 | 0.0468 | 61.9078
15.5 | 1.5783 | 0.0296 | 0.0476 | 53.3209
16 | 1.5741 | 0.03553 | 0.047 | 44.3034
16.5 | 1.555 | 0.04347 | 0.045 | 35.7718
17 | 1.5319 | 0.05211 | 0.0424 | 29.3974
17.5 | 1.4975 | 0.06229 | 0.0389 | 24.0408
18 | 1.4579 | 0.07342 | 0.0347 | 19.857
18.5 | 1.4164 | 0.08518 | 0.0298 | 16.6283
19 | 1.3804 | 0.09662 | 0.0248 | 14.2869
19.5 | 1.3448 | 0.10843 | 0.0193 | 12.4025
20 | 1.3139 | 0.11985 | 0.0138 | 10.9629

## 71. Re 4M Mach 0.50 (1)
BIGFOIL.COM POLAR EXPORT
NACA24113
NACA24113 |  |  |  | Cl Max: | 1.227 | at alpha= | 9.5 | deg
JavaFoil+Calcfoil stall+Eppler ext transition |  |  |  | L/D Max: | 106.224 | at alpha= | 5.5 | deg
Re: | 4000000 |  |  | Cd Min: | 0.00788 | at alpha= | 2.5 | deg
Mach: | 0.5 |  |  | Cl=0 at alpha= | -0.94286 | deg
|  |  |  | @ Cl=0.1, Cd= | 0.0090339
|  |  |  | @ Cl=0.4, Cd= | 0.0081829
|  |  |  | @ Cl=0.6, Cd= | 0.0084094
alpha (deg) | Cl | Cd | Cm | Cl/Cd
-20 | -1.03 | 0.16258 | 0.01 | -6.336
-19.5 | -1.004 | 0.15837 | 0.009 | -6.342
-19 | -0.977 | 0.15565 | 0.009 | -6.276
-18.5 | -0.951 | 0.15109 | 0.009 | -6.295
-18 | -0.925 | 0.12768 | 0.009 | -7.246
-17.5 | -0.898 | 0.13479 | 0.009 | -6.659
-17 | -0.871 | 0.12273 | 0.009 | -7.1
-16.5 | -0.845 | 0.114 | 0.009 | -7.415
-16 | -0.818 | 0.11988 | 0.008 | -6.823
-15.5 | -0.792 | 0.10824 | 0.008 | -7.315
-15 | -0.766 | 0.10043 | 0.008 | -7.623
-14.5 | -0.738 | 0.10397 | 0.008 | -7.097
-14 | -0.712 | 0.09411 | 0.008 | -7.563
-13.5 | -0.684 | 0.10341 | 0.008 | -6.613
-13 | -0.657 | 0.08873 | 0.007 | -7.409
-12.5 | -0.631 | 0.08129 | 0.008 | -7.768
-12 | -0.603 | 0.08372 | 0.007 | -7.203
-11.5 | -0.577 | 0.07527 | 0.007 | -7.664
-11 | -0.549 | 0.07749 | 0.007 | -7.082
-10.5 | -0.523 | 0.06844 | 0.007 | -7.637
-10 | -0.495 | 0.06975 | 0.006 | -7.093
-9.5 | -0.469 | 0.06187 | 0.007 | -7.581
-9 | -0.44 | 0.06208 | 0.006 | -7.095
-8.5 | -0.414 | 0.05968 | 0.006 | -6.933
-8 | -0.388 | 0.0536 | 0.006 | -7.233
-7.5 | -0.36 | 0.05431 | 0.006 | -6.623
-7 | -0.528 | 0.04421 | 0.007 | -11.937
-6.5 | -0.652 | 0.01033 | 0.011 | -63.136
-6 | -0.627 | 0.0109 | 0.01 | -57.48
-5.5 | -0.585 | 0.01115 | 0.01 | -52.483
-5 | -0.533 | 0.01077 | 0.01 | -49.487
-4.5 | -0.475 | 0.01051 | 0.009 | -45.258
-4 | -0.414 | 0.011 | 0.009 | -37.63
-3.5 | -0.35 | 0.0107 | 0.009 | -32.687
-3 | -0.283 | 0.01045 | 0.008 | -27.132
-2.5 | -0.216 | 0.0103 | 0.008 | -20.946
-2 | -0.147 | 0.01075 | 0.008 | -13.698
-1.5 | -0.078 | 0.01056 | 0.007 | -7.389
-1 | -0.008 | 0.01046 | 0.007 | -0.799
-0.5 | 0.062 | 0.01024 | 0.007 | 6.015
0 | 0.131 | 0.00805 | 0.006 | 16.329
0.5 | 0.201 | 0.008 | 0.006 | 25.138
1 | 0.271 | 0.00803 | 0.005 | 33.744
1.5 | 0.34 | 0.00814 | 0.005 | 41.836
2 | 0.41 | 0.00819 | 0.004 | 49.999
2.5 | 0.479 | 0.00788 | 0.004 | 60.77
3 | 0.548 | 0.00805 | 0.004 | 68.05
3.5 | 0.616 | 0.00852 | 0.003 | 72.27
4 | 0.684 | 0.00824 | 0.003 | 83.064
4.5 | 0.752 | 0.00852 | 0.002 | 88.259
5 | 0.818 | 0.00839 | 0.002 | 97.572
5.5 | 0.884 | 0.00833 | 0.001 | 106.224
6 | 0.949 | 0.00926 | 0.001 | 102.5
6.5 | 1.012 | 0.0098 | 0.001 | 103.198
7 | 1.071 | 0.01049 | 0 | 102.057
7.5 | 1.125 | 0.01156 | 0 | 97.336
8 | 1.172 | 0.01279 | -0.001 | 91.612
8.5 | 1.207 | 0.01495 | -0.001 | 80.741
9 | 1.225 | 0.01825 | -0.002 | 67.123
9.5 | 1.227 | 0.02317 | -0.002 | 52.941
10 | 1.21 | 0.02928 | -0.003 | 41.318
10.5 | 1.158 | 0.03687 | -0.003 | 31.421
11 | 1 | 0.04802 | -0.003 | 20.833
11.5 | 0.744 | 0.05501 | -0.004 | 13.52
12 | 0.762 | 0.06522 | -0.004 | 11.69
12.5 | 0.748 | 0.09562 | -0.003 | 7.82
13 | 0.774 | 0.10189 | -0.003 | 7.599
13.5 | 0.802 | 0.10771 | -0.004 | 7.446
14 | 0.827 | 0.1136 | -0.004 | 7.278
14.5 | 0.852 | 0.11736 | -0.004 | 7.262

## 72. Re 4M Mach 0.50 (2)
BIGFOIL.COM POLAR EXPORT
NACA24113
NACA24113 |  |  |  | Cl Max: | 1.4885 | at alpha= | 11.5 | deg
XFOIL ncrit=9 |  |  |  | L/D Max: | 131.211 | at alpha= | 6.5 | deg
Re: | 4000000 |  |  | Cd Min: | 0.13264 | at alpha= | -13 | deg
Mach: | 0.5 |  |  | Cl=0 at alpha= | -1.2693 | deg
|  |  |  | @ Cl=0.1, Cd= | 0.0072758
|  |  |  | @ Cl=0.4, Cd= | 0.00541
|  |  |  | @ Cl=0.6, Cd= | 0.0057332
alpha (deg) | Cl | Cd | Cm | Cl/Cd
-13 | -0.5294 | 0.13264 | -0.0023 | -3.9913
-12.5 | -0.5299 | 0.12255 | -0.0069 | -4.3239
-12 | -0.5531 | 0.10885 | -0.0139 | -5.0813
-11.5 | -0.5568 | 0.09924 | -0.0187 | -5.6106
-11 | -0.5712 | 0.08833 | -0.0248 | -6.4667
-10.5 | -0.596 | 0.07614 | -0.0325 | -7.8277
-10 | -0.6214 | 0.06286 | -0.043 | -9.8855
-9.5 | -0.6561 | 0.04973 | -0.0549 | -13.1932
-9 | -0.6938 | 0.04102 | -0.0565 | -16.9137
-8.5 | -0.7258 | 0.02436 | -0.0656 | -29.7947
-8 | -0.7507 | 0.01818 | -0.0537 | -41.2926
-7.5 | -0.741 | 0.01331 | -0.0441 | -55.6724
-7 | -0.6981 | 0.01106 | -0.0369 | -63.1193
-6.5 | -0.6439 | 0.01002 | -0.0311 | -64.2615
-6 | -0.5852 | 0.00943 | -0.0263 | -62.0573
-5.5 | -0.526 | 0.00895 | -0.0219 | -58.7709
-5 | -0.4652 | 0.00863 | -0.0182 | -53.905
-4.5 | -0.4045 | 0.00836 | -0.0148 | -48.3852
-4 | -0.3423 | 0.00816 | -0.012 | -41.9485
-3.5 | -0.2805 | 0.00797 | -0.0094 | -35.1945
-3 | -0.2183 | 0.00782 | -0.0071 | -27.9156
-2.5 | -0.1555 | 0.00769 | -0.0051 | -20.2211
-2 | -0.0924 | 0.00758 | -0.0033 | -12.19
-1.5 | -0.0292 | 0.00748 | -0.0017 | -3.9037
-1 | 0.0341 | 0.00737 | -0.0002 | 4.6269
-0.5 | 0.0971 | 0.00728 | 0.0012 | 13.3379
0 | 0.1594 | 0.00719 | 0.0027 | 22.1697
1 | 0.2548 | 0.00575 | 0.011 | 44.313
1.5 | 0.3105 | 0.00551 | 0.0138 | 56.3521
2 | 0.3669 | 0.00541 | 0.0167 | 67.8189
2.5 | 0.4251 | 0.00541 | 0.0193 | 78.5767
3 | 0.4839 | 0.00543 | 0.0219 | 89.116
3.5 | 0.5463 | 0.0056 | 0.0238 | 97.5536
4 | 0.6108 | 0.00576 | 0.0254 | 106.0417
4.5 | 0.6764 | 0.00597 | 0.0269 | 113.2998
5 | 0.7442 | 0.00624 | 0.028 | 119.2628
5.5 | 0.8179 | 0.00657 | 0.0282 | 124.4901
6 | 0.891 | 0.00694 | 0.0286 | 128.3862
6.5 | 0.9749 | 0.00743 | 0.0271 | 131.2113
7.5 | 1.127 | 0.00859 | 0.0282 | 131.1991
8.5 | 1.2782 | 0.01046 | 0.03 | 122.1989
9.5 | 1.4101 | 0.01326 | 0.0349 | 106.3424
10 | 1.4708 | 0.01497 | 0.0378 | 98.2498
10.5 | 1.4767 | 0.01663 | 0.0484 | 88.7974
11 | 1.4847 | 0.01911 | 0.0566 | 77.6923
11.5 | 1.4885 | 0.02306 | 0.0617 | 64.549
12 | 1.4836 | 0.02899 | 0.0634 | 51.1763
12.5 | 1.4582 | 0.03745 | 0.0621 | 38.9372
13 | 1.4128 | 0.0477 | 0.0593 | 29.6184
13.5 | 1.3569 | 0.05883 | 0.0555 | 23.0648
14 | 1.3058 | 0.06989 | 0.0511 | 18.6836
14.5 | 1.2597 | 0.08117 | 0.046 | 15.5193
15 | 1.2222 | 0.09221 | 0.0408 | 13.2545
15.5 | 1.1902 | 0.1031 | 0.0355 | 11.5441
16 | 1.1634 | 0.11389 | 0.0301 | 10.2151
16.5 | 1.1407 | 0.12466 | 0.0244 | 9.1505

## 73. Re 5M Mach 0.00 (1)
BIGFOIL.COM POLAR EXPORT
NACA24113
NACA24113 |  |  |  | Cl Max: | 1.443 | at alpha= | 14.5 | deg
JavaFoil+Calcfoil stall+Eppler ext transition |  |  |  | L/D Max: | 120.986 | at alpha= | 8.5 | deg
Re: | 5000000 |  |  | Cd Min: | 0.00766 | at alpha= | 0 | deg
Mach: | 0 |  |  | Cl=0 at alpha= | -0.94167 | deg
|  |  |  | @ Cl=0.1, Cd= | 0.0080593
|  |  |  | @ Cl=0.4, Cd= | 0.0080493
|  |  |  | @ Cl=0.6, Cd= | 0.0083929
alpha (deg) | Cl | Cd | Cm | Cl/Cd
-17 | -0.85 | 0.11784 | 0.008 | -7.216
-16.5 | -0.862 | 0.11141 | 0.008 | -7.738
-16 | -0.872 | 0.10501 | 0.008 | -8.305
-15.5 | -0.88 | 0.09869 | 0.008 | -8.917
-15 | -0.884 | 0.0927 | 0.008 | -9.541
-14.5 | -0.887 | 0.08662 | 0.008 | -10.241
-14 | -0.888 | 0.08068 | 0.008 | -11.001
-13.5 | -0.887 | 0.07424 | 0.008 | -11.945
-13 | -0.887 | 0.0663 | 0.009 | -13.371
-12.5 | -0.968 | 0.02595 | 0.011 | -37.318
-12 | -1.016 | 0.01419 | 0.012 | -71.572
-11.5 | -1.007 | 0.01283 | 0.012 | -78.502
-11 | -0.989 | 0.01204 | 0.011 | -82.135
-10.5 | -0.965 | 0.01153 | 0.011 | -83.659
-10 | -0.936 | 0.00985 | 0.011 | -95.052
-9.5 | -0.903 | 0.01005 | 0.011 | -89.883
-9 | -0.867 | 0.01054 | 0.011 | -82.233
-8.5 | -0.827 | 0.0109 | 0.01 | -75.846
-8 | -0.784 | 0.0106 | 0.01 | -73.947
-7.5 | -0.738 | 0.01103 | 0.01 | -66.918
-7 | -0.69 | 0.01038 | 0.01 | -66.488
-6.5 | -0.64 | 0.01013 | 0.009 | -63.157
-6 | -0.588 | 0.01031 | 0.009 | -56.996
-5.5 | -0.534 | 0.01044 | 0.009 | -51.186
-5 | -0.479 | 0.01022 | 0.008 | -46.86
-4.5 | -0.422 | 0.01011 | 0.008 | -41.768
-4 | -0.365 | 0.01002 | 0.008 | -36.427
-3.5 | -0.307 | 0.00981 | 0.008 | -31.253
-3 | -0.248 | 0.01035 | 0.007 | -23.919
-2.5 | -0.188 | 0.01016 | 0.007 | -18.5
-2 | -0.128 | 0.01006 | 0.007 | -12.729
-1.5 | -0.068 | 0.00983 | 0.006 | -6.893
-1 | -0.007 | 0.0096 | 0.006 | -0.755
-0.5 | 0.053 | 0.0094 | 0.006 | 5.68
0 | 0.114 | 0.00766 | 0.005 | 14.884
0.5 | 0.175 | 0.008 | 0.005 | 21.838
1 | 0.235 | 0.00801 | 0.005 | 29.334
1.5 | 0.296 | 0.00798 | 0.004 | 37.045
2 | 0.356 | 0.00802 | 0.004 | 44.36
2.5 | 0.416 | 0.00806 | 0.004 | 51.634
3 | 0.476 | 0.0081 | 0.003 | 58.757
3.5 | 0.536 | 0.00821 | 0.003 | 65.316
4 | 0.596 | 0.00838 | 0.002 | 71.092
4.5 | 0.655 | 0.00857 | 0.002 | 76.44
5 | 0.714 | 0.00817 | 0.002 | 87.488
5.5 | 0.773 | 0.00863 | 0.001 | 89.576
6 | 0.832 | 0.0089 | 0.001 | 93.489
6.5 | 0.89 | 0.00865 | 0 | 102.843
7 | 0.946 | 0.00933 | 0 | 101.445
7.5 | 1.002 | 0.00917 | 0 | 109.338
8 | 1.056 | 0.00918 | -0.001 | 115.134
8.5 | 1.109 | 0.00917 | -0.001 | 120.986
9 | 1.159 | 0.0102 | -0.002 | 113.638
9.5 | 1.206 | 0.01091 | -0.002 | 110.584
10 | 1.25 | 0.01179 | -0.002 | 105.989
10.5 | 1.289 | 0.01282 | -0.003 | 100.549
11 | 1.323 | 0.01403 | -0.003 | 94.346
11.5 | 1.354 | 0.01542 | -0.004 | 87.768
12 | 1.378 | 0.01712 | -0.004 | 80.485
12.5 | 1.399 | 0.01913 | -0.004 | 73.137
13 | 1.415 | 0.02163 | -0.005 | 65.418
13.5 | 1.428 | 0.02448 | -0.005 | 58.328
14 | 1.437 | 0.02782 | -0.005 | 51.664
14.5 | 1.443 | 0.03152 | -0.006 | 45.764
15 | 1.443 | 0.03554 | -0.006 | 40.607
15.5 | 1.44 | 0.04009 | -0.006 | 35.914
16 | 1.434 | 0.04485 | -0.007 | 31.963
16.5 | 1.424 | 0.05002 | -0.007 | 28.466
17 | 1.411 | 0.0556 | -0.007 | 25.383
17.5 | 1.396 | 0.06155 | -0.008 | 22.675
18 | 1.378 | 0.06745 | -0.008 | 20.434
18.5 | 1.358 | 0.07394 | -0.008 | 18.367
19 | 1.336 | 0.08054 | -0.009 | 16.587
19.5 | 1.312 | 0.08746 | -0.009 | 14.998

## 74. Re 5M Mach 0.00 (2)
BIGFOIL.COM POLAR EXPORT
NACA24113
NACA24113 |  |  |  | Cl Max: | 1.6681 | at alpha= | 17.5 | deg
XFOIL ncrit=9 |  |  |  | L/D Max: | 137.021 | at alpha= | 7.5 | deg
Re: | 5000000 |  |  | Cd Min: | 0.0698 | at alpha= | 20 | deg
Mach: | 0 |  |  | Cl=0 at alpha= | -1.1759 | deg
|  |  |  | @ Cl=0.1, Cd= | 0.0066137
|  |  |  | @ Cl=0.4, Cd= | 0.0048405
|  |  |  | @ Cl=0.6, Cd= | 0.0052275
alpha (deg) | Cl | Cd | Cm | Cl/Cd
-20 | -1.6709 | 0.03106 | -0.0569 | -53.7959
-19.5 | -1.6593 | 0.02831 | -0.0547 | -58.6118
-19 | -1.6441 | 0.02602 | -0.0519 | -63.186
-18.5 | -1.6265 | 0.02404 | -0.0488 | -67.6581
-18 | -1.604 | 0.02249 | -0.0455 | -71.3206
-17.5 | -1.5798 | 0.02109 | -0.042 | -74.9075
-17 | -1.5514 | 0.01999 | -0.0386 | -77.6088
-16.5 | -1.5293 | 0.01848 | -0.034 | -82.7543
-16 | -1.5012 | 0.01742 | -0.0299 | -86.1768
-15.5 | -1.4722 | 0.01654 | -0.0255 | -89.0085
-15 | -1.4398 | 0.01573 | -0.0215 | -91.5321
-14.5 | -1.4023 | 0.01498 | -0.0183 | -93.6115
-14 | -1.3641 | 0.01433 | -0.0152 | -95.1919
-13.5 | -1.3262 | 0.01374 | -0.0118 | -96.5211
-13 | -1.2884 | 0.01318 | -0.0083 | -97.7542
-12.5 | -1.2517 | 0.01263 | -0.0045 | -99.1053
-12 | -1.1931 | 0.01183 | -0.0054 | -100.8538
-11.5 | -1.1316 | 0.0112 | -0.0069 | -101.0357
-11 | -1.0691 | 0.01066 | -0.0084 | -100.2908
-10.5 | -1.0117 | 0.01017 | -0.0088 | -99.4789
-10 | -0.9406 | 0.00957 | -0.0122 | -98.2863
-9.5 | -0.8545 | 0.00895 | -0.019 | -95.4749
-9 | -0.8013 | 0.00871 | -0.0182 | -91.9977
-8.5 | -0.7565 | 0.00857 | -0.0156 | -88.273
-8 | -0.7105 | 0.00832 | -0.0134 | -85.3966
-7.5 | -0.662 | 0.00815 | -0.0116 | -81.227
-7 | -0.612 | 0.00802 | -0.0101 | -76.3092
-6.5 | -0.5622 | 0.00781 | -0.0086 | -71.9846
-6 | -0.5108 | 0.00769 | -0.0075 | -66.4239
-5.5 | -0.4597 | 0.00753 | -0.0062 | -61.0491
-5 | -0.4074 | 0.00744 | -0.0052 | -54.7581
-4.5 | -0.3554 | 0.00731 | -0.0041 | -48.6183
-4 | -0.3028 | 0.00721 | -0.0032 | -41.9972
-3.5 | -0.2498 | 0.00715 | -0.0023 | -34.9371
-3 | -0.1963 | 0.00706 | -0.0015 | -27.8045
-2.5 | -0.1428 | 0.007 | -0.0008 | -20.4
-2 | -0.089 | 0.00693 | -0.0001 | -12.8427
-1.5 | -0.0352 | 0.00685 | 0.0006 | -5.1387
-1 | 0.0191 | 0.00677 | 0.0012 | 2.8213
-0.5 | 0.073 | 0.00668 | 0.0019 | 10.9281
0 | 0.1259 | 0.00655 | 0.0027 | 19.2214
0.5 | 0.1664 | 0.00563 | 0.0058 | 29.556
1 | 0.2138 | 0.00527 | 0.0078 | 40.5693
1.5 | 0.2632 | 0.00505 | 0.0093 | 52.1188
2 | 0.3126 | 0.0049 | 0.0109 | 63.7959
2.5 | 0.363 | 0.00487 | 0.0124 | 74.538
3 | 0.4132 | 0.00483 | 0.0139 | 85.5487
3.5 | 0.4648 | 0.0049 | 0.015 | 94.8571
4 | 0.5191 | 0.00501 | 0.0156 | 103.6128
4.5 | 0.5735 | 0.00514 | 0.016 | 111.5759
5 | 0.628 | 0.00532 | 0.0164 | 118.0451
5.5 | 0.6826 | 0.00552 | 0.0168 | 123.6594
6 | 0.7404 | 0.00573 | 0.0163 | 129.2147
6.5 | 0.7991 | 0.006 | 0.0156 | 133.1833
7 | 0.8613 | 0.00634 | 0.014 | 135.8517
7.5 | 0.9153 | 0.00668 | 0.0143 | 137.021
8 | 0.9799 | 0.00716 | 0.0119 | 136.8575
8.5 | 1.0412 | 0.00762 | 0.0104 | 136.6404
9 | 1.0996 | 0.00822 | 0.0093 | 133.7713
9.5 | 1.1565 | 0.0088 | 0.0084 | 131.4205
10 | 1.2066 | 0.0095 | 0.009 | 127.0105
10.5 | 1.2624 | 0.01018 | 0.0082 | 124.0079
11 | 1.3194 | 0.01092 | 0.007 | 120.8242
11.5 | 1.3754 | 0.01165 | 0.006 | 118.0601
12 | 1.4294 | 0.01244 | 0.0053 | 114.9035
12.5 | 1.4826 | 0.01322 | 0.0047 | 112.1483
13 | 1.5289 | 0.01403 | 0.0053 | 108.9736
13.5 | 1.5526 | 0.01472 | 0.0107 | 105.4755
14 | 1.56 | 0.01545 | 0.0191 | 100.9709
14.5 | 1.5773 | 0.01631 | 0.025 | 96.7075
15 | 1.5975 | 0.01749 | 0.0294 | 91.3379
15.5 | 1.6173 | 0.01896 | 0.033 | 85.3006
16 | 1.6365 | 0.02074 | 0.0358 | 78.9055
16.5 | 1.6482 | 0.02337 | 0.0382 | 70.5263
17 | 1.6611 | 0.02633 | 0.0395 | 63.0877
17.5 | 1.6681 | 0.03022 | 0.0399 | 55.1985
18 | 1.6663 | 0.03541 | 0.0394 | 47.0573
18.5 | 1.6528 | 0.04231 | 0.0379 | 39.0641
19 | 1.6355 | 0.05001 | 0.0357 | 32.7035
19.5 | 1.6081 | 0.05927 | 0.0326 | 27.1318
20 | 1.5735 | 0.0698 | 0.0287 | 22.543

## 75. Re 5M Mach 0.10 (1)
BIGFOIL.COM POLAR EXPORT
NACA24113
NACA24113 |  |  |  | Cl Max: | 1.433 | at alpha= | 14.5 | deg
JavaFoil+Calcfoil stall+Eppler ext transition |  |  |  | L/D Max: | 125.892 | at alpha= | 8.5 | deg
Re: | 5000000 |  |  | Cd Min: | 0.00764 | at alpha= | 0.5 | deg
Mach: | 0.1 |  |  | Cl=0 at alpha= | -0.94262 | deg
|  |  |  | @ Cl=0.1, Cd= | 0.0081026
|  |  |  | @ Cl=0.4, Cd= | 0.008045
|  |  |  | @ Cl=0.6, Cd= | 0.0083936
alpha (deg) | Cl | Cd | Cm | Cl/Cd
-16.5 | -0.829 | 0.11398 | 0.008 | -7.27
-16 | -0.842 | 0.10747 | 0.008 | -7.835
-15.5 | -0.853 | 0.10105 | 0.008 | -8.441
-15 | -0.86 | 0.09501 | 0.008 | -9.054
-14.5 | -0.865 | 0.08885 | 0.008 | -9.741
-14 | -0.869 | 0.08288 | 0.008 | -10.479
-13.5 | -0.869 | 0.07685 | 0.008 | -11.314
-13 | -0.869 | 0.07005 | 0.008 | -12.408
-12.5 | -0.872 | 0.06062 | 0.009 | -14.377
-12 | -0.989 | 0.01639 | 0.011 | -60.336
-11.5 | -0.998 | 0.0132 | 0.012 | -75.565
-11 | -0.983 | 0.01229 | 0.011 | -79.998
-10.5 | -0.961 | 0.01168 | 0.011 | -82.292
-10 | -0.934 | 0.00997 | 0.011 | -93.703
-9.5 | -0.902 | 0.01016 | 0.011 | -88.828
-9 | -0.867 | 0.0104 | 0.011 | -83.402
-8.5 | -0.828 | 0.01074 | 0.01 | -77.055
-8 | -0.785 | 0.01067 | 0.01 | -73.6
-7.5 | -0.74 | 0.0104 | 0.01 | -71.144
-7 | -0.692 | 0.01044 | 0.01 | -66.266
-6.5 | -0.642 | 0.0102 | 0.009 | -62.979
-6 | -0.59 | 0.01038 | 0.009 | -56.832
-5.5 | -0.536 | 0.01056 | 0.009 | -50.793
-5 | -0.481 | 0.01034 | 0.008 | -46.522
-4.5 | -0.424 | 0.01019 | 0.008 | -41.619
-4 | -0.367 | 0.01005 | 0.008 | -36.477
-3.5 | -0.308 | 0.00989 | 0.008 | -31.137
-3 | -0.249 | 0.01041 | 0.007 | -23.897
-2.5 | -0.189 | 0.01022 | 0.007 | -18.482
-2 | -0.129 | 0.01006 | 0.007 | -12.787
-1.5 | -0.068 | 0.0099 | 0.006 | -6.88
-1 | -0.007 | 0.00966 | 0.006 | -0.754
-0.5 | 0.054 | 0.00946 | 0.006 | 5.676
0 | 0.115 | 0.00766 | 0.005 | 14.96
0.5 | 0.175 | 0.00764 | 0.005 | 22.975
1 | 0.236 | 0.00803 | 0.005 | 29.436
1.5 | 0.297 | 0.00804 | 0.004 | 36.934
2 | 0.358 | 0.00801 | 0.004 | 44.629
2.5 | 0.418 | 0.00806 | 0.004 | 51.877
3 | 0.478 | 0.00818 | 0.003 | 58.487
3.5 | 0.539 | 0.00827 | 0.003 | 65.145
4 | 0.599 | 0.00839 | 0.002 | 71.367
4.5 | 0.658 | 0.0086 | 0.002 | 76.528
5 | 0.718 | 0.00818 | 0.002 | 87.807
5.5 | 0.777 | 0.00872 | 0.001 | 89.165
6 | 0.836 | 0.00843 | 0.001 | 99.131
6.5 | 0.894 | 0.00874 | 0 | 102.278
7 | 0.951 | 0.00888 | 0 | 107.108
7.5 | 1.007 | 0.00924 | 0 | 108.928
8 | 1.061 | 0.00921 | -0.001 | 115.261
8.5 | 1.114 | 0.00885 | -0.001 | 125.892
9 | 1.164 | 0.01032 | -0.002 | 112.788
9.5 | 1.211 | 0.01105 | -0.002 | 109.601
10 | 1.253 | 0.01198 | -0.002 | 104.588
10.5 | 1.292 | 0.01305 | -0.003 | 98.964
11 | 1.325 | 0.01433 | -0.003 | 92.468
11.5 | 1.354 | 0.0158 | -0.004 | 85.707
12 | 1.377 | 0.01766 | -0.004 | 78.01
12.5 | 1.397 | 0.01979 | -0.004 | 70.561
13 | 1.411 | 0.02245 | -0.005 | 62.858
13.5 | 1.423 | 0.02545 | -0.005 | 55.895
14 | 1.43 | 0.02897 | -0.005 | 49.352
14.5 | 1.433 | 0.03287 | -0.006 | 43.596
15 | 1.431 | 0.03719 | -0.006 | 38.482
15.5 | 1.425 | 0.04187 | -0.006 | 34.04
16 | 1.416 | 0.04684 | -0.007 | 30.233
16.5 | 1.403 | 0.05238 | -0.007 | 26.786
17 | 1.387 | 0.05819 | -0.007 | 23.835
17.5 | 1.368 | 0.06426 | -0.008 | 21.291
18 | 1.346 | 0.0707 | -0.008 | 19.044
18.5 | 1.323 | 0.07722 | -0.008 | 17.129
19 | 1.297 | 0.08413 | -0.008 | 15.412
19.5 | 1.268 | 0.0916 | -0.009 | 13.844

## 76. Re 5M Mach 0.10 (2)
BIGFOIL.COM POLAR EXPORT
NACA24113
NACA24113 |  |  |  | Cl Max: | 1.6571 | at alpha= | 17.5 | deg
XFOIL ncrit=9 |  |  |  | L/D Max: | 137.042 | at alpha= | 8 | deg
Re: | 5000000 |  |  | Cd Min: | 0.0776 | at alpha= | 20 | deg
Mach: | 0.1 |  |  | Cl=0 at alpha= | -1.1786 | deg
|  |  |  | @ Cl=0.1, Cd= | 0.0066257
|  |  |  | @ Cl=0.4, Cd= | 0.0048524
|  |  |  | @ Cl=0.6, Cd= | 0.0052299
alpha (deg) | Cl | Cd | Cm | Cl/Cd
-20 | -1.6468 | 0.03541 | -0.0614 | -46.5066
-19.5 | -1.6429 | 0.03159 | -0.0598 | -52.007
-19 | -1.6333 | 0.02857 | -0.0574 | -57.1684
-18.5 | -1.6211 | 0.02599 | -0.0542 | -62.374
-18 | -1.6022 | 0.02404 | -0.0508 | -66.6473
-17.5 | -1.5808 | 0.02233 | -0.0471 | -70.7927
-17 | -1.5529 | 0.02112 | -0.0436 | -73.5275
-16.5 | -1.5275 | 0.01976 | -0.0395 | -77.3026
-16 | -1.5031 | 0.01835 | -0.0348 | -81.9128
-15.5 | -1.4752 | 0.01726 | -0.0302 | -85.4693
-15 | -1.4467 | 0.01633 | -0.0252 | -88.5915
-14.5 | -1.4102 | 0.01548 | -0.0217 | -91.0982
-14 | -1.3723 | 0.01473 | -0.0182 | -93.1636
-13.5 | -1.3343 | 0.01408 | -0.0146 | -94.7656
-13 | -1.2965 | 0.01346 | -0.0108 | -96.3224
-12.5 | -1.259 | 0.0129 | -0.0069 | -97.5969
-12 | -1.2026 | 0.01213 | -0.007 | -99.1426
-11.5 | -1.1407 | 0.01141 | -0.0083 | -99.9737
-11 | -1.0776 | 0.01082 | -0.0097 | -99.5933
-10.5 | -1.0195 | 0.01029 | -0.0099 | -99.0768
-10 | -0.9474 | 0.00975 | -0.0132 | -97.1692
-9.5 | -0.8601 | 0.00905 | -0.02 | -95.0387
-9 | -0.8061 | 0.00878 | -0.0192 | -91.8109
-8.5 | -0.7612 | 0.00863 | -0.0165 | -88.2039
-8 | -0.7146 | 0.00839 | -0.0141 | -85.1728
-7.5 | -0.6659 | 0.0082 | -0.0122 | -81.2073
-7 | -0.6155 | 0.00806 | -0.0107 | -76.3648
-6.5 | -0.5654 | 0.00785 | -0.0091 | -72.0255
-6 | -0.5137 | 0.00771 | -0.0079 | -66.6278
-5.5 | -0.4621 | 0.00755 | -0.0066 | -61.2053
-5 | -0.4096 | 0.00746 | -0.0055 | -54.9062
-4.5 | -0.3572 | 0.00733 | -0.0044 | -48.7312
-4 | -0.3042 | 0.00723 | -0.0034 | -42.0747
-3.5 | -0.2509 | 0.00717 | -0.0025 | -34.993
-3 | -0.1972 | 0.00708 | -0.0017 | -27.8531
-2.5 | -0.1434 | 0.00702 | -0.0009 | -20.4274
-2 | -0.0893 | 0.00694 | -0.0001 | -12.8674
-1.5 | -0.0351 | 0.00687 | 0.0006 | -5.1092
-1 | 0.0195 | 0.00678 | 0.0012 | 2.8761
-0.5 | 0.0737 | 0.00669 | 0.0019 | 11.0164
0 | 0.1269 | 0.00656 | 0.0027 | 19.3445
0.5 | 0.1677 | 0.00565 | 0.0059 | 29.6814
1 | 0.2152 | 0.00528 | 0.0078 | 40.7576
1.5 | 0.2648 | 0.00507 | 0.0094 | 52.2288
2 | 0.3145 | 0.00491 | 0.0111 | 64.053
2.5 | 0.3651 | 0.00488 | 0.0125 | 74.8156
3 | 0.4157 | 0.00484 | 0.0141 | 85.8884
3.5 | 0.4676 | 0.00491 | 0.0153 | 95.2342
4 | 0.522 | 0.00503 | 0.0158 | 103.7773
4.5 | 0.5769 | 0.00515 | 0.0163 | 112.0194
5 | 0.6318 | 0.00534 | 0.0167 | 118.3146
5.5 | 0.6866 | 0.00554 | 0.0171 | 123.935
6 | 0.7449 | 0.00576 | 0.0167 | 129.3229
6.5 | 0.8041 | 0.00603 | 0.016 | 133.3499
7 | 0.8669 | 0.00638 | 0.0144 | 135.8777
7.5 | 0.9214 | 0.00673 | 0.0147 | 136.9094
8 | 0.9867 | 0.0072 | 0.0124 | 137.0417
8.5 | 1.0484 | 0.00768 | 0.0109 | 136.5104
9 | 1.1072 | 0.00829 | 0.0099 | 133.5585
9.5 | 1.1644 | 0.00891 | 0.0091 | 130.6846
10.5 | 1.2713 | 0.01034 | 0.009 | 122.9497
11 | 1.3289 | 0.01107 | 0.0079 | 120.0452
11.5 | 1.385 | 0.01186 | 0.0071 | 116.7791
12 | 1.4397 | 0.01265 | 0.0064 | 113.8103
12.5 | 1.4933 | 0.01346 | 0.0059 | 110.9435
13 | 1.533 | 0.01431 | 0.0081 | 107.1279
13.5 | 1.5529 | 0.01499 | 0.0145 | 103.5957
14 | 1.5589 | 0.01579 | 0.023 | 98.727
14.5 | 1.5791 | 0.01676 | 0.0282 | 94.2184
15 | 1.5978 | 0.01816 | 0.0325 | 87.9846
15.5 | 1.6184 | 0.01976 | 0.0358 | 81.9028
16 | 1.6347 | 0.02194 | 0.0385 | 74.5077
16.5 | 1.6449 | 0.02497 | 0.0404 | 65.8751
17 | 1.656 | 0.02841 | 0.0413 | 58.2893
17.5 | 1.6571 | 0.03323 | 0.0411 | 49.8676
18 | 1.6484 | 0.0395 | 0.04 | 41.7316
18.5 | 1.631 | 0.04712 | 0.038 | 34.6138
19 | 1.6062 | 0.05595 | 0.0352 | 28.7078
19.5 | 1.5724 | 0.06626 | 0.0315 | 23.7308
20 | 1.5335 | 0.0776 | 0.027 | 19.7616

## 77. Re 5M Mach 0.25 (1)
BIGFOIL.COM POLAR EXPORT
NACA24113
NACA24113 |  |  |  | Cl Max: | 1.378 | at alpha= | 13 | deg
JavaFoil+Calcfoil stall+Eppler ext transition |  |  |  | L/D Max: | 122.354 | at alpha= | 8 | deg
Re: | 5000000 |  |  | Cd Min: | 0.00777 | at alpha= | 0.5 | deg
Mach: | 0.25 |  |  | Cl=0 at alpha= | -0.94355 | deg
|  |  |  | @ Cl=0.1, Cd= | 0.0083243
|  |  |  | @ Cl=0.4, Cd= | 0.0082619
|  |  |  | @ Cl=0.6, Cd= | 0.008151
alpha (deg) | Cl | Cd | Cm | Cl/Cd
-15.5 | -0.622 | 0.11701 | 0.007 | -5.315
-15 | -0.657 | 0.10911 | 0.007 | -6.02
-14.5 | -0.688 | 0.10182 | 0.007 | -6.756
-14 | -0.715 | 0.09484 | 0.007 | -7.537
-13.5 | -0.737 | 0.08859 | 0.007 | -8.32
-13 | -0.755 | 0.08203 | 0.007 | -9.205
-12.5 | -0.768 | 0.07589 | 0.008 | -10.126
-12 | -0.777 | 0.06987 | 0.008 | -11.124
-11.5 | -0.783 | 0.06323 | 0.008 | -12.375
-11 | -0.787 | 0.05487 | 0.008 | -14.347
-10.5 | -0.918 | 0.01337 | 0.011 | -68.686
-10 | -0.91 | 0.01214 | 0.011 | -75.011
-9.5 | -0.89 | 0.01148 | 0.011 | -77.5
-9 | -0.863 | 0.01039 | 0.011 | -83.057
-8.5 | -0.829 | 0.01056 | 0.011 | -78.503
-8 | -0.791 | 0.01085 | 0.01 | -72.853
-7.5 | -0.748 | 0.01049 | 0.01 | -71.339
-7 | -0.702 | 0.01018 | 0.01 | -69.01
-6.5 | -0.653 | 0.01054 | 0.01 | -61.98
-6 | -0.602 | 0.01024 | 0.009 | -58.784
-5.5 | -0.548 | 0.01004 | 0.009 | -54.611
-5 | -0.492 | 0.01063 | 0.009 | -46.308
-4.5 | -0.435 | 0.01042 | 0.008 | -41.72
-4 | -0.376 | 0.01023 | 0.008 | -36.728
-3.5 | -0.316 | 0.01014 | 0.008 | -31.16
-3 | -0.255 | 0.00991 | 0.007 | -25.76
-2.5 | -0.194 | 0.00971 | 0.007 | -19.966
-2 | -0.132 | 0.01018 | 0.007 | -12.981
-1.5 | -0.07 | 0.01008 | 0.007 | -6.938
-1 | -0.007 | 0.00992 | 0.006 | -0.755
-0.5 | 0.055 | 0.00966 | 0.006 | 5.711
0 | 0.118 | 0.00779 | 0.005 | 15.104
0.5 | 0.18 | 0.00777 | 0.005 | 23.206
1 | 0.243 | 0.00781 | 0.005 | 31.067
1.5 | 0.305 | 0.00821 | 0.004 | 37.147
2 | 0.367 | 0.00823 | 0.004 | 44.63
2.5 | 0.429 | 0.00829 | 0.004 | 51.799
3 | 0.491 | 0.00837 | 0.003 | 58.718
3.5 | 0.553 | 0.00853 | 0.003 | 64.864
4 | 0.615 | 0.00803 | 0.002 | 76.597
4.5 | 0.676 | 0.00821 | 0.002 | 82.386
5 | 0.737 | 0.00849 | 0.002 | 86.812
5.5 | 0.798 | 0.00822 | 0.001 | 96.967
6 | 0.858 | 0.00878 | 0.001 | 97.645
6.5 | 0.917 | 0.00859 | 0 | 106.719
7 | 0.975 | 0.00926 | 0 | 105.216
7.5 | 1.031 | 0.00921 | 0 | 112.038
8 | 1.086 | 0.00888 | -0.001 | 122.354
8.5 | 1.138 | 0.01029 | -0.001 | 110.589
9 | 1.18 | 0.01274 | -0.002 | 92.609
9.5 | 1.231 | 0.01196 | -0.002 | 102.905
10 | 1.27 | 0.01317 | -0.002 | 96.394
10.5 | 1.302 | 0.0146 | -0.003 | 89.167
11 | 1.329 | 0.01637 | -0.003 | 81.156
11.5 | 1.35 | 0.01853 | -0.004 | 72.882
12 | 1.365 | 0.02117 | -0.004 | 64.477
12.5 | 1.374 | 0.02433 | -0.004 | 56.484
13 | 1.378 | 0.02795 | -0.005 | 49.322
13.5 | 1.377 | 0.03215 | -0.005 | 42.824
14 | 1.37 | 0.03688 | -0.005 | 37.152
14.5 | 1.358 | 0.04197 | -0.006 | 32.354
15 | 1.337 | 0.04766 | -0.006 | 28.046
15.5 | 1.309 | 0.05393 | -0.006 | 24.271
16 | 1.276 | 0.06051 | -0.007 | 21.086
16.5 | 1.237 | 0.06767 | -0.007 | 18.277
17 | 1.192 | 0.07523 | -0.007 | 15.847
17.5 | 1.142 | 0.08367 | -0.007 | 13.649
18 | 1.087 | 0.09306 | -0.008 | 11.677

## 78. Re 5M Mach 0.25 (2)
BIGFOIL.COM POLAR EXPORT
NACA24113
NACA24113 |  |  |  | Cl Max: | 1.6089 | at alpha= | 16 | deg
XFOIL ncrit=9 |  |  |  | L/D Max: | 137.328 | at alpha= | 7.5 | deg
Re: | 5000000 |  |  | Cd Min: | 0.21935 | at alpha= | -20 | deg
Mach: | 0.25 |  |  | Cl=0 at alpha= | -1.1929 | deg
|  |  |  | @ Cl=0.1, Cd= | 0.0067015
|  |  |  | @ Cl=0.4, Cd= | 0.00493
|  |  |  | @ Cl=0.6, Cd= | 0.0052734
alpha (deg) | Cl | Cd | Cm | Cl/Cd
-20 | -0.7239 | 0.21935 | 0.0457 | -3.3002
-19.5 | -0.7445 | 0.19987 | 0.036 | -3.7249
-19 | -0.8067 | 0.17252 | 0.0205 | -4.676
-18.5 | -0.8443 | 0.15479 | 0.0098 | -5.4545
-18 | -1.3204 | 0.06344 | -0.0564 | -20.8134
-17.5 | -1.3902 | 0.0474 | -0.0674 | -29.3291
-17 | -1.4237 | 0.03859 | -0.0698 | -36.893
-16.5 | -1.4487 | 0.03206 | -0.0681 | -45.1871
-16 | -1.4538 | 0.02785 | -0.0639 | -52.2011
-15.5 | -1.4469 | 0.0248 | -0.0586 | -58.3427
-15 | -1.4319 | 0.02242 | -0.0527 | -63.8671
-14.5 | -1.4112 | 0.0205 | -0.0466 | -68.839
-14 | -1.3963 | 0.01842 | -0.039 | -75.8035
-13.5 | -1.367 | 0.01704 | -0.0328 | -80.223
-13 | -1.3317 | 0.01585 | -0.0273 | -84.0189
-12.5 | -1.2951 | 0.01487 | -0.0219 | -87.0948
-12 | -1.2567 | 0.01401 | -0.0167 | -89.7002
-11.5 | -1.1903 | 0.01305 | -0.017 | -91.2107
-11 | -1.1237 | 0.01209 | -0.0175 | -92.9446
-10.5 | -1.0619 | 0.01122 | -0.017 | -94.6435
-10 | -0.9876 | 0.01048 | -0.0191 | -94.2366
-9.5 | -0.8913 | 0.00976 | -0.026 | -91.3217
-9 | -0.8316 | 0.00926 | -0.0253 | -89.8056
-8.5 | -0.7864 | 0.00901 | -0.0215 | -87.2808
-8 | -0.7368 | 0.00879 | -0.0187 | -83.8225
-7.5 | -0.6868 | 0.00852 | -0.0162 | -80.6103
-7 | -0.6353 | 0.00829 | -0.014 | -76.6345
-6.5 | -0.582 | 0.00811 | -0.0121 | -71.7633
-6 | -0.5294 | 0.00788 | -0.0103 | -67.1827
-5.5 | -0.4754 | 0.00775 | -0.0087 | -61.3419
-5 | -0.4218 | 0.00758 | -0.0072 | -55.6464
-4.5 | -0.3673 | 0.00747 | -0.0058 | -49.17
-4 | -0.3124 | 0.00736 | -0.0046 | -42.4457
-3.5 | -0.2574 | 0.00725 | -0.0034 | -35.5034
-3 | -0.2022 | 0.00717 | -0.0024 | -28.2008
-2.5 | -0.1465 | 0.00708 | -0.0014 | -20.6921
-2 | -0.0905 | 0.007 | -0.0006 | -12.9286
-1.5 | -0.0344 | 0.00693 | 0.0002 | -4.9639
-0.5 | 0.0776 | 0.00675 | 0.0018 | 11.4963
0 | 0.133 | 0.00663 | 0.0027 | 20.0603
0.5 | 0.1748 | 0.00577 | 0.006 | 30.2946
1 | 0.2235 | 0.00535 | 0.0081 | 41.7757
1.5 | 0.2739 | 0.00514 | 0.01 | 53.2879
2 | 0.3251 | 0.00498 | 0.0118 | 65.2811
2.5 | 0.3772 | 0.00493 | 0.0134 | 76.5112
3 | 0.4289 | 0.00493 | 0.0152 | 86.998
3.5 | 0.4829 | 0.00497 | 0.0165 | 97.163
4 | 0.5388 | 0.00512 | 0.0173 | 105.2344
4.5 | 0.5955 | 0.00526 | 0.0179 | 113.2129
5 | 0.6527 | 0.00543 | 0.0185 | 120.2026
5.5 | 0.7093 | 0.00565 | 0.0191 | 125.5398
6 | 0.77 | 0.00592 | 0.0188 | 130.0676
6.5 | 0.832 | 0.00622 | 0.0182 | 133.7621
7 | 0.8982 | 0.00659 | 0.0167 | 136.2974
7.5 | 0.9558 | 0.00696 | 0.0171 | 137.3276
8 | 1.0242 | 0.00747 | 0.015 | 137.1084
8.5 | 1.0879 | 0.00806 | 0.014 | 134.9752
9 | 1.1496 | 0.00872 | 0.0133 | 131.8349
9.5 | 1.2085 | 0.00944 | 0.0132 | 128.0191
10 | 1.2605 | 0.01026 | 0.0144 | 122.8558
10.5 | 1.3216 | 0.01113 | 0.0137 | 118.7421
11 | 1.3813 | 0.01201 | 0.0132 | 115.0125
11.5 | 1.4391 | 0.01294 | 0.0131 | 111.2133
12 | 1.4961 | 0.01393 | 0.013 | 107.4013
12.5 | 1.5283 | 0.01487 | 0.0178 | 102.7774
13 | 1.5323 | 0.01563 | 0.0277 | 98.0358
13.5 | 1.5476 | 0.01682 | 0.0344 | 92.0095
14 | 1.566 | 0.01839 | 0.0395 | 85.155
14.5 | 1.5832 | 0.02049 | 0.0435 | 77.267
15 | 1.5986 | 0.02322 | 0.0462 | 68.8458
15.5 | 1.6039 | 0.02732 | 0.0477 | 58.7079
16 | 1.6089 | 0.03208 | 0.0478 | 50.1527
16.5 | 1.6015 | 0.03854 | 0.0467 | 41.5542
17 | 1.5788 | 0.04695 | 0.0444 | 33.6273
17.5 | 1.5412 | 0.05729 | 0.041 | 26.9017
18 | 1.5007 | 0.06833 | 0.0369 | 21.9625
18.5 | 1.4623 | 0.07948 | 0.0325 | 18.3983
19 | 1.4235 | 0.09109 | 0.0275 | 15.6274
19.5 | 1.388 | 0.1026 | 0.0223 | 13.5283
20 | 1.3556 | 0.11403 | 0.0168 | 11.8881

## 79. Re 5M Mach 0.50 (1)
BIGFOIL.COM POLAR EXPORT
NACA24113
NACA24113 |  |  |  | Cl Max: | 1.231 | at alpha= | 9.5 | deg
JavaFoil+Calcfoil stall+Eppler ext transition |  |  |  | L/D Max: | 115.899 | at alpha= | 6 | deg
Re: | 5000000 |  |  | Cd Min: | 0.00793 | at alpha= | 0 | deg
Mach: | 0.5 |  |  | Cl=0 at alpha= | -0.94286 | deg
|  |  |  | @ Cl=0.1, Cd= | 0.0088375
|  |  |  | @ Cl=0.4, Cd= | 0.0080814
|  |  |  | @ Cl=0.6, Cd= | 0.0083347
alpha (deg) | Cl | Cd | Cm | Cl/Cd
-20 | -1.03 | 0.1477 | 0.01 | -6.977
-19.5 | -1.005 | 0.1389 | 0.01 | -7.233
-19 | -0.977 | 0.14621 | 0.009 | -6.684
-18.5 | -0.952 | 0.13463 | 0.009 | -7.068
-18 | -0.926 | 0.12545 | 0.009 | -7.381
-17.5 | -0.898 | 0.13127 | 0.009 | -6.842
-17 | -0.872 | 0.12082 | 0.009 | -7.22
-16.5 | -0.847 | 0.11204 | 0.009 | -7.556
-16 | -0.818 | 0.11598 | 0.008 | -7.056
-15.5 | -0.793 | 0.10612 | 0.008 | -7.468
-15 | -0.767 | 0.09801 | 0.009 | -7.829
-14.5 | -0.738 | 0.10123 | 0.008 | -7.291
-14 | -0.712 | 0.09242 | 0.008 | -7.708
-13.5 | -0.684 | 0.10098 | 0.008 | -6.774
-13 | -0.658 | 0.08748 | 0.008 | -7.519
-12.5 | -0.633 | 0.07928 | 0.008 | -7.98
-12 | -0.604 | 0.08169 | 0.007 | -7.388
-11.5 | -0.578 | 0.07338 | 0.007 | -7.881
-11 | -0.549 | 0.07518 | 0.007 | -7.305
-10.5 | -0.524 | 0.06719 | 0.007 | -7.793
-10 | -0.495 | 0.0679 | 0.006 | -7.291
-9.5 | -0.47 | 0.06028 | 0.007 | -7.799
-9 | -0.441 | 0.06109 | 0.006 | -7.221
-8.5 | -0.414 | 0.05848 | 0.006 | -7.084
-8 | -0.389 | 0.05227 | 0.006 | -7.433
-7.5 | -0.36 | 0.05322 | 0.006 | -6.765
-7 | -0.53 | 0.04271 | 0.007 | -12.406
-6.5 | -0.652 | 0.01055 | 0.011 | -61.846
-6 | -0.627 | 0.01056 | 0.01 | -59.383
-5.5 | -0.585 | 0.01087 | 0.01 | -53.853
-5 | -0.533 | 0.01051 | 0.01 | -50.748
-4.5 | -0.476 | 0.01098 | 0.009 | -43.319
-4 | -0.414 | 0.01068 | 0.009 | -38.783
-3.5 | -0.35 | 0.01034 | 0.009 | -33.816
-3 | -0.283 | 0.01014 | 0.008 | -27.952
-2.5 | -0.216 | 0.01064 | 0.008 | -20.274
-2 | -0.147 | 0.0104 | 0.008 | -14.165
-1.5 | -0.078 | 0.01022 | 0.007 | -7.636
-1 | -0.008 | 0.01005 | 0.007 | -0.831
-0.5 | 0.062 | 0.00995 | 0.007 | 6.186
0 | 0.131 | 0.00793 | 0.006 | 16.578
0.5 | 0.201 | 0.00794 | 0.006 | 25.355
1 | 0.271 | 0.00793 | 0.005 | 34.166
1.5 | 0.34 | 0.00803 | 0.005 | 42.368
2 | 0.41 | 0.00809 | 0.004 | 50.648
2.5 | 0.479 | 0.00826 | 0.004 | 57.997
3 | 0.548 | 0.00822 | 0.004 | 66.659
3.5 | 0.616 | 0.00837 | 0.003 | 73.588
4 | 0.684 | 0.0086 | 0.003 | 79.596
4.5 | 0.752 | 0.00838 | 0.002 | 89.684
5 | 0.819 | 0.00823 | 0.002 | 99.473
5.5 | 0.885 | 0.00815 | 0.001 | 108.539
6 | 0.949 | 0.00819 | 0.001 | 115.899
6.5 | 1.012 | 0.0096 | 0.001 | 105.413
7 | 1.071 | 0.01048 | 0 | 102.186
7.5 | 1.126 | 0.01135 | 0 | 99.207
8 | 1.173 | 0.01275 | -0.001 | 91.962
8.5 | 1.208 | 0.01469 | -0.001 | 82.263
9 | 1.227 | 0.0178 | -0.002 | 68.945
9.5 | 1.231 | 0.02214 | -0.002 | 55.591
10 | 1.215 | 0.02775 | -0.003 | 43.777
10.5 | 1.163 | 0.03488 | -0.003 | 33.36
11 | 1.004 | 0.04575 | -0.003 | 21.951
11.5 | 0.747 | 0.05241 | -0.004 | 14.246
12 | 0.766 | 0.06182 | -0.004 | 12.394
12.5 | 0.781 | 0.07467 | -0.004 | 10.458
13 | 0.803 | 0.08305 | -0.004 | 9.674
13.5 | 0.824 | 0.0928 | -0.004 | 8.874
14 | 0.846 | 0.10032 | -0.005 | 8.438
14.5 | 0.871 | 0.10553 | -0.005 | 8.254

## 80. Re 5M Mach 0.50 (2)
BIGFOIL.COM POLAR EXPORT
NACA24113
NACA24113 |  |  |  | Cl Max: | 1.5223 | at alpha= | 12 | deg
XFOIL ncrit=9 |  |  |  | L/D Max: | 138.78 | at alpha= | 7 | deg
Re: | 5000000 |  |  | Cd Min: | 0.13198 | at alpha= | 17 | deg
Mach: | 0.5 |  |  | Cl=0 at alpha= | -1.2598 | deg
|  |  |  | @ Cl=0.1, Cd= | 0.0070252
|  |  |  | @ Cl=0.4, Cd= | 0.0052709
|  |  |  | @ Cl=0.6, Cd= | 0.0054896
alpha (deg) | Cl | Cd | Cm | Cl/Cd
-13 | -0.5471 | 0.12934 | -0.0037 | -4.2299
-12.5 | -0.5502 | 0.11898 | -0.0086 | -4.6243
-12 | -0.5815 | 0.10435 | -0.0167 | -5.5726
-11.5 | -0.6005 | 0.09261 | -0.0234 | -6.4842
-11 | -0.6168 | 0.08168 | -0.03 | -7.5514
-10.5 | -0.638 | 0.06994 | -0.038 | -9.1221
-10 | -0.6561 | 0.05657 | -0.0507 | -11.598
-9.5 | -0.6904 | 0.04478 | -0.0607 | -15.4176
-9 | -0.691 | 0.02921 | -0.0785 | -23.6563
-8.5 | -0.7477 | 0.0237 | -0.063 | -31.5485
-8 | -0.7837 | 0.01602 | -0.0507 | -48.9201
-7.5 | -0.7588 | 0.01217 | -0.0421 | -62.35
-7 | -0.7105 | 0.01042 | -0.0353 | -68.1862
-6.5 | -0.6536 | 0.00955 | -0.0297 | -68.4398
-6 | -0.5944 | 0.00898 | -0.0249 | -66.1915
-5.5 | -0.5331 | 0.00862 | -0.0208 | -61.8445
-5 | -0.4719 | 0.00829 | -0.0171 | -56.924
-4.5 | -0.4093 | 0.00808 | -0.014 | -50.6559
-4 | -0.3473 | 0.00786 | -0.0112 | -44.1858
-3.5 | -0.2845 | 0.00768 | -0.0087 | -37.0443
-3 | -0.2213 | 0.00754 | -0.0066 | -29.3501
-2.5 | -0.158 | 0.00741 | -0.0047 | -21.3225
-2 | -0.0943 | 0.00729 | -0.003 | -12.9355
-1.5 | -0.0306 | 0.0072 | -0.0014 | -4.25
-1 | 0.0331 | 0.00713 | 0 | 4.6424
-0.5 | 0.0966 | 0.00703 | 0.0013 | 13.7411
0 | 0.16 | 0.00694 | 0.0027 | 23.0548
0.5 | 0.2191 | 0.00671 | 0.0047 | 32.6528
1 | 0.261 | 0.0057 | 0.0099 | 45.7895
1.5 | 0.3158 | 0.00544 | 0.0128 | 58.0515
2 | 0.3731 | 0.00528 | 0.0155 | 70.6629
2.5 | 0.432 | 0.00526 | 0.0179 | 82.1293
3 | 0.4902 | 0.00528 | 0.0206 | 92.8409
3.5 | 0.5509 | 0.00535 | 0.0229 | 102.972
4 | 0.6142 | 0.00553 | 0.0247 | 111.0669
4.5 | 0.6784 | 0.00573 | 0.0265 | 118.3944
5 | 0.7443 | 0.00594 | 0.0281 | 125.303
5.5 | 0.8112 | 0.00621 | 0.0297 | 130.628
6 | 0.885 | 0.00658 | 0.03 | 134.4985
6.5 | 0.9639 | 0.00701 | 0.0295 | 137.5036
7 | 1.0464 | 0.00754 | 0.0286 | 138.7798
7.5 | 1.118 | 0.00817 | 0.0301 | 136.8421
8 | 1.1974 | 0.00897 | 0.0302 | 133.4894
8.5 | 1.2712 | 0.00996 | 0.0315 | 127.6305
9 | 1.3337 | 0.01115 | 0.035 | 119.6143
9.5 | 1.402 | 0.01261 | 0.037 | 111.1816
10 | 1.4648 | 0.01417 | 0.0399 | 103.3733
10.5 | 1.503 | 0.01583 | 0.0461 | 94.9463
11 | 1.5112 | 0.01793 | 0.0553 | 84.2833
11.5 | 1.5198 | 0.02122 | 0.0615 | 71.6211
12 | 1.5223 | 0.02614 | 0.0647 | 58.2364
12.5 | 1.5052 | 0.03367 | 0.0644 | 44.7045
13 | 1.4647 | 0.04347 | 0.062 | 33.6945
13.5 | 1.4084 | 0.05453 | 0.0584 | 25.828
14 | 1.3539 | 0.06566 | 0.0541 | 20.6199
14.5 | 1.3033 | 0.07705 | 0.0491 | 16.915
15 | 1.2629 | 0.08811 | 0.0439 | 14.3332
15.5 | 1.2265 | 0.09929 | 0.0384 | 12.3527
16 | 1.1965 | 0.11025 | 0.0329 | 10.8526
16.5 | 1.1702 | 0.12123 | 0.027 | 9.6527
17 | 1.1492 | 0.13198 | 0.0211 | 8.7074

## 81. Re 6M Mach 0.00 (1)
BIGFOIL.COM POLAR EXPORT
NACA24113
NACA24113 |  |  |  | Cl Max: | 1.448 | at alpha= | 14.5 | deg
JavaFoil+Calcfoil stall+Eppler ext transition |  |  |  | L/D Max: | 122.492 | at alpha= | 8.5 | deg
Re: | 6000000 |  |  | Cd Min: | 0.00758 | at alpha= | 0 | deg
Mach: | 0 |  |  | Cl=0 at alpha= | -0.94167 | deg
|  |  |  | @ Cl=0.1, Cd= | 0.0079633
|  |  |  | @ Cl=0.4, Cd= | 0.0079993
|  |  |  | @ Cl=0.6, Cd= | 0.0083281
alpha (deg) | Cl | Cd | Cm | Cl/Cd
-17 | -0.851 | 0.11603 | 0.008 | -7.337
-16.5 | -0.863 | 0.10964 | 0.008 | -7.872
-16 | -0.873 | 0.10332 | 0.008 | -8.452
-15.5 | -0.881 | 0.09713 | 0.008 | -9.073
-15 | -0.886 | 0.09094 | 0.008 | -9.743
-14.5 | -0.889 | 0.08474 | 0.008 | -10.49
-14 | -0.891 | 0.07821 | 0.008 | -11.387
-13.5 | -0.891 | 0.07106 | 0.009 | -12.541
-13 | -0.91 | 0.05374 | 0.009 | -16.925
-12.5 | -1.014 | 0.01636 | 0.012 | -61.973
-12 | -1.022 | 0.01329 | 0.012 | -76.912
-11.5 | -1.01 | 0.01237 | 0.012 | -81.621
-11 | -0.99 | 0.01189 | 0.011 | -83.258
-10.5 | -0.965 | 0.01145 | 0.011 | -84.281
-10 | -0.936 | 0.01038 | 0.011 | -90.233
-9.5 | -0.903 | 0.01067 | 0.011 | -84.671
-9 | -0.867 | 0.011 | 0.011 | -78.867
-8.5 | -0.827 | 0.01068 | 0.01 | -77.465
-8 | -0.784 | 0.01039 | 0.01 | -75.467
-7.5 | -0.738 | 0.0108 | 0.01 | -68.37
-7 | -0.69 | 0.01046 | 0.01 | -65.951
-6.5 | -0.64 | 0.01025 | 0.009 | -62.433
-6 | -0.588 | 0.0109 | 0.009 | -53.924
-5.5 | -0.534 | 0.01062 | 0.009 | -50.304
-5 | -0.479 | 0.01047 | 0.008 | -45.736
-4.5 | -0.422 | 0.01034 | 0.008 | -40.848
-4 | -0.365 | 0.01023 | 0.008 | -35.66
-3.5 | -0.307 | 0.01076 | 0.008 | -28.5
-3 | -0.248 | 0.01011 | 0.007 | -24.478
-2.5 | -0.188 | 0.00994 | 0.007 | -18.922
-2 | -0.128 | 0.00979 | 0.007 | -13.08
-1.5 | -0.068 | 0.00959 | 0.006 | -7.067
-1 | -0.007 | 0.00943 | 0.006 | -0.768
-0.5 | 0.053 | 0.00925 | 0.006 | 5.773
0 | 0.114 | 0.00758 | 0.005 | 15.045
0.5 | 0.175 | 0.00793 | 0.005 | 22.009
1 | 0.235 | 0.00796 | 0.005 | 29.547
1.5 | 0.296 | 0.00792 | 0.004 | 37.302
2 | 0.356 | 0.00797 | 0.004 | 44.62
2.5 | 0.416 | 0.00801 | 0.004 | 51.929
3 | 0.476 | 0.00805 | 0.003 | 59.149
3.5 | 0.536 | 0.00816 | 0.003 | 65.728
4 | 0.596 | 0.00832 | 0.002 | 71.645
4.5 | 0.655 | 0.00844 | 0.002 | 77.635
5 | 0.714 | 0.0081 | 0.002 | 88.26
5.5 | 0.773 | 0.00856 | 0.001 | 90.385
6 | 0.832 | 0.00881 | 0.001 | 94.441
6.5 | 0.89 | 0.0089 | 0 | 99.923
7 | 0.947 | 0.0092 | 0 | 102.89
7.5 | 1.002 | 0.00906 | 0 | 110.659
8 | 1.057 | 0.00907 | -0.001 | 116.531
8.5 | 1.109 | 0.00906 | -0.001 | 122.492
9 | 1.159 | 0.01011 | -0.002 | 114.729
9.5 | 1.207 | 0.0108 | -0.002 | 111.691
10 | 1.251 | 0.01163 | -0.002 | 107.489
10.5 | 1.29 | 0.01258 | -0.003 | 102.566
11 | 1.325 | 0.01363 | -0.003 | 97.205
11.5 | 1.356 | 0.0149 | -0.004 | 91.028
12 | 1.382 | 0.01645 | -0.004 | 84.01
12.5 | 1.403 | 0.01834 | -0.004 | 76.498
13 | 1.42 | 0.02063 | -0.005 | 68.808
13.5 | 1.433 | 0.02329 | -0.005 | 61.524
14 | 1.442 | 0.02641 | -0.005 | 54.604
14.5 | 1.448 | 0.02997 | -0.006 | 48.301
15 | 1.448 | 0.03385 | -0.006 | 42.777
15.5 | 1.445 | 0.03817 | -0.006 | 37.851
16 | 1.438 | 0.0428 | -0.007 | 33.606
16.5 | 1.428 | 0.04797 | -0.007 | 29.769
17 | 1.415 | 0.05345 | -0.007 | 26.476
17.5 | 1.4 | 0.05915 | -0.008 | 23.663
18 | 1.382 | 0.06496 | -0.008 | 21.274
18.5 | 1.362 | 0.07116 | -0.008 | 19.136
19 | 1.339 | 0.07787 | -0.009 | 17.196
19.5 | 1.315 | 0.08475 | -0.009 | 15.514

## 82. Re 6M Mach 0.00 (2)
BIGFOIL.COM POLAR EXPORT
NACA24113
NACA24113 |  |  |  | Cl Max: | 1.6916 | at alpha= | 18 | deg
XFOIL ncrit=9 |  |  |  | L/D Max: | 140.678 | at alpha= | 7.5 | deg
Re: | 6000000 |  |  | Cd Min: | 0.06401 | at alpha= | 20 | deg
Mach: | 0 |  |  | Cl=0 at alpha= | -1.1697 | deg
|  |  |  | @ Cl=0.1, Cd= | 0.006469
|  |  |  | @ Cl=0.4, Cd= | 0.0047701
|  |  |  | @ Cl=0.6, Cd= | 0.0050751
alpha (deg) | Cl | Cd | Cm | Cl/Cd
-20 | -1.7081 | 0.02827 | -0.0552 | -60.4209
-19.5 | -1.6938 | 0.0259 | -0.0525 | -65.3977
-19 | -1.6757 | 0.02395 | -0.0494 | -69.9666
-18.5 | -1.6554 | 0.02224 | -0.046 | -74.4335
-18 | -1.6308 | 0.02089 | -0.0426 | -78.0661
-17.5 | -1.6045 | 0.01966 | -0.039 | -81.6124
-17 | -1.574 | 0.01872 | -0.0357 | -84.0812
-16.5 | -1.5437 | 0.01778 | -0.032 | -86.8223
-16 | -1.5144 | 0.01685 | -0.0278 | -89.8754
-15.5 | -1.4865 | 0.01595 | -0.0231 | -93.1975
-15 | -1.4515 | 0.01505 | -0.0196 | -96.4452
-14.5 | -1.414 | 0.01431 | -0.0164 | -98.812
-14 | -1.3765 | 0.01364 | -0.0131 | -100.9164
-13.5 | -1.3387 | 0.01307 | -0.0096 | -102.4254
-13 | -1.3013 | 0.01254 | -0.006 | -103.7719
-12.5 | -1.2469 | 0.01198 | -0.0059 | -104.0818
-12 | -1.1866 | 0.01137 | -0.0071 | -104.3624
-11.5 | -1.1261 | 0.0107 | -0.0083 | -105.243
-11 | -1.0694 | 0.01015 | -0.0086 | -105.3596
-10 | -0.914 | 0.00911 | -0.0183 | -100.3293
-9.5 | -0.8547 | 0.0087 | -0.0191 | -98.2414
-9 | -0.8116 | 0.00852 | -0.0161 | -95.2582
-8.5 | -0.7647 | 0.00835 | -0.014 | -91.5808
-8 | -0.7164 | 0.00816 | -0.0122 | -87.7941
-7.5 | -0.6674 | 0.00795 | -0.0106 | -83.9497
-7 | -0.6169 | 0.00781 | -0.0092 | -78.9885
-6.5 | -0.566 | 0.00763 | -0.0079 | -74.1809
-6 | -0.5148 | 0.00749 | -0.0067 | -68.7316
-5.5 | -0.4628 | 0.00736 | -0.0056 | -62.8804
-5 | -0.4107 | 0.00725 | -0.0046 | -56.6483
-4.5 | -0.358 | 0.00714 | -0.0037 | -50.1401
-4 | -0.3049 | 0.00705 | -0.0028 | -43.2482
-3.5 | -0.2518 | 0.00698 | -0.0019 | -36.0745
-3 | -0.1982 | 0.00689 | -0.0012 | -28.7663
-2.5 | -0.1443 | 0.00681 | -0.0005 | -21.1894
-2 | -0.0902 | 0.00674 | 0.0002 | -13.3828
-1.5 | -0.0358 | 0.00668 | 0.0008 | -5.3593
-1 | 0.0184 | 0.00661 | 0.0014 | 2.7837
-0.5 | 0.0726 | 0.00653 | 0.002 | 11.1179
0 | 0.1265 | 0.00641 | 0.0026 | 19.7348
0.5 | 0.1705 | 0.00574 | 0.0051 | 29.7038
1 | 0.2174 | 0.00528 | 0.0071 | 41.1742
1.5 | 0.2666 | 0.00504 | 0.0086 | 52.8968
2 | 0.3163 | 0.00487 | 0.0102 | 64.9487
2.5 | 0.367 | 0.00479 | 0.0115 | 76.618
3 | 0.4167 | 0.00476 | 0.0131 | 87.542
3.5 | 0.4679 | 0.00476 | 0.0144 | 98.2983
4 | 0.5215 | 0.00488 | 0.015 | 106.8648
4.5 | 0.5751 | 0.00502 | 0.0157 | 114.5618
5 | 0.6293 | 0.00514 | 0.0161 | 122.4319
5.5 | 0.6835 | 0.00533 | 0.0166 | 128.2364
6 | 0.7381 | 0.00556 | 0.0168 | 132.7518
6.5 | 0.7927 | 0.00583 | 0.0171 | 135.9691
7 | 0.8547 | 0.00614 | 0.0155 | 139.202
7.5 | 0.913 | 0.00649 | 0.0148 | 140.678
8 | 0.9721 | 0.00692 | 0.0137 | 140.4769
8.5 | 1.0352 | 0.00743 | 0.0117 | 139.3271
9 | 1.0942 | 0.00795 | 0.0105 | 137.6352
9.5 | 1.1506 | 0.00859 | 0.0098 | 133.9464
10 | 1.2035 | 0.00925 | 0.0098 | 130.1081
10.5 | 1.255 | 0.00988 | 0.01 | 127.0243
11 | 1.3119 | 0.01063 | 0.0088 | 123.4149
11.5 | 1.3684 | 0.01128 | 0.0078 | 121.3121
12 | 1.4232 | 0.01199 | 0.007 | 118.6989
12.5 | 1.4766 | 0.01273 | 0.0064 | 115.9937
13 | 1.5287 | 0.01353 | 0.0059 | 112.986
13.5 | 1.5657 | 0.0143 | 0.0084 | 109.4895
14 | 1.5797 | 0.01497 | 0.0157 | 105.5244
14.5 | 1.5917 | 0.01576 | 0.0228 | 100.9962
15 | 1.6119 | 0.0168 | 0.0276 | 95.9464
15.5 | 1.6338 | 0.01805 | 0.0313 | 90.5152
16 | 1.6511 | 0.01981 | 0.0346 | 83.3468
16.5 | 1.6687 | 0.02187 | 0.037 | 76.3009
17 | 1.6818 | 0.0246 | 0.0388 | 68.3659
17.5 | 1.6878 | 0.02836 | 0.0397 | 59.5134
18 | 1.6916 | 0.0328 | 0.0397 | 51.5732
18.5 | 1.6882 | 0.03836 | 0.0388 | 44.0094
19 | 1.6756 | 0.04525 | 0.0371 | 37.0298
19.5 | 1.6464 | 0.05449 | 0.0342 | 30.2147
20 | 1.618 | 0.06401 | 0.0309 | 25.2773

## 83. Re 6M Mach 0.10 (1)
BIGFOIL.COM POLAR EXPORT
NACA24113
NACA24113 |  |  |  | Cl Max: | 1.438 | at alpha= | 14.5 | deg
JavaFoil+Calcfoil stall+Eppler ext transition |  |  |  | L/D Max: | 121.669 | at alpha= | 8.5 | deg
Re: | 6000000 |  |  | Cd Min: | 0.00758 | at alpha= | 0 | deg
Mach: | 0.1 |  |  | Cl=0 at alpha= | -0.94262 | deg
|  |  |  | @ Cl=0.1, Cd= | 0.0080029
|  |  |  | @ Cl=0.4, Cd= | 0.007998
|  |  |  | @ Cl=0.6, Cd= | 0.0083234
alpha (deg) | Cl | Cd | Cm | Cl/Cd
-17 | -0.815 | 0.11902 | 0.008 | -6.844
-16.5 | -0.83 | 0.11214 | 0.008 | -7.399
-16 | -0.843 | 0.1059 | 0.008 | -7.959
-15.5 | -0.854 | 0.09956 | 0.008 | -8.577
-15 | -0.861 | 0.09342 | 0.008 | -9.221
-14.5 | -0.867 | 0.08692 | 0.008 | -9.978
-14 | -0.871 | 0.08078 | 0.008 | -10.78
-13.5 | -0.872 | 0.07444 | 0.008 | -11.719
-13 | -0.874 | 0.06653 | 0.009 | -13.143
-12.5 | -0.953 | 0.02703 | 0.011 | -35.282
-12 | -1.006 | 0.01412 | 0.012 | -71.253
-11.5 | -1.001 | 0.01265 | 0.012 | -79.146
-11 | -0.984 | 0.01192 | 0.011 | -82.596
-10.5 | -0.962 | 0.01158 | 0.011 | -83.013
-10 | -0.934 | 0.01052 | 0.011 | -88.832
-9.5 | -0.903 | 0.01076 | 0.011 | -83.888
-9 | -0.867 | 0.01042 | 0.011 | -83.232
-8.5 | -0.828 | 0.01075 | 0.01 | -77.036
-8 | -0.785 | 0.01043 | 0.01 | -75.306
-7.5 | -0.74 | 0.01082 | 0.01 | -68.377
-7 | -0.692 | 0.01053 | 0.01 | -65.748
-6.5 | -0.642 | 0.01031 | 0.009 | -62.273
-6 | -0.59 | 0.01094 | 0.009 | -53.953
-5.5 | -0.536 | 0.01036 | 0.009 | -51.798
-5 | -0.481 | 0.01018 | 0.008 | -47.266
-4.5 | -0.424 | 0.01001 | 0.008 | -42.39
-4 | -0.367 | 0.00983 | 0.008 | -37.306
-3.5 | -0.308 | 0.00967 | 0.008 | -31.85
-3 | -0.249 | 0.01012 | 0.007 | -24.576
-2.5 | -0.189 | 0.00994 | 0.007 | -19.006
-2 | -0.129 | 0.00979 | 0.007 | -13.141
-1.5 | -0.068 | 0.00965 | 0.006 | -7.057
-1 | -0.007 | 0.00943 | 0.006 | -0.772
-0.5 | 0.054 | 0.0093 | 0.006 | 5.771
0 | 0.115 | 0.00758 | 0.005 | 15.128
0.5 | 0.175 | 0.00793 | 0.005 | 22.121
1 | 0.236 | 0.00796 | 0.005 | 29.687
1.5 | 0.297 | 0.00798 | 0.004 | 37.202
2 | 0.358 | 0.00797 | 0.004 | 44.845
2.5 | 0.418 | 0.00801 | 0.004 | 52.17
3 | 0.478 | 0.00807 | 0.003 | 59.268
3.5 | 0.539 | 0.00821 | 0.003 | 65.585
4 | 0.599 | 0.00832 | 0.002 | 71.927
4.5 | 0.658 | 0.00852 | 0.002 | 77.277
5 | 0.718 | 0.0081 | 0.002 | 88.586
5.5 | 0.777 | 0.00862 | 0.001 | 90.151
6 | 0.836 | 0.00889 | 0.001 | 93.971
6.5 | 0.894 | 0.00895 | 0 | 99.855
7 | 0.951 | 0.00929 | 0 | 102.394
7.5 | 1.007 | 0.00913 | 0 | 110.292
8 | 1.061 | 0.00909 | -0.001 | 116.703
8.5 | 1.114 | 0.00915 | -0.001 | 121.669
9 | 1.164 | 0.01021 | -0.002 | 113.958
9.5 | 1.211 | 0.01094 | -0.002 | 110.658
10 | 1.254 | 0.01182 | -0.002 | 106.118
10.5 | 1.293 | 0.0128 | -0.003 | 101.033
11 | 1.327 | 0.01394 | -0.003 | 95.221
11.5 | 1.357 | 0.01526 | -0.004 | 88.959
12 | 1.381 | 0.01693 | -0.004 | 81.603
12.5 | 1.401 | 0.01897 | -0.004 | 73.839
13 | 1.416 | 0.02137 | -0.005 | 66.258
13.5 | 1.427 | 0.02427 | -0.005 | 58.802
14 | 1.435 | 0.02759 | -0.005 | 51.996
14.5 | 1.438 | 0.03129 | -0.006 | 45.963
15 | 1.436 | 0.03537 | -0.006 | 40.603
15.5 | 1.43 | 0.03991 | -0.006 | 35.828
16 | 1.42 | 0.04487 | -0.007 | 31.651
16.5 | 1.407 | 0.05017 | -0.007 | 28.051
17 | 1.391 | 0.05588 | -0.007 | 24.895
17.5 | 1.372 | 0.06185 | -0.008 | 22.183
18 | 1.35 | 0.06821 | -0.008 | 19.794
18.5 | 1.326 | 0.07465 | -0.008 | 17.763
19 | 1.3 | 0.08147 | -0.009 | 15.952
19.5 | 1.271 | 0.0889 | -0.009 | 14.295

## 84. Re 6M Mach 0.10 (2)
BIGFOIL.COM POLAR EXPORT
NACA24113
NACA24113 |  |  |  | Cl Max: | 1.6797 | at alpha= | 18 | deg
XFOIL ncrit=9 |  |  |  | L/D Max: | 140.982 | at alpha= | 7.5 | deg
Re: | 6000000 |  |  | Cd Min: | 0.07202 | at alpha= | 20 | deg
Mach: | 0.1 |  |  | Cl=0 at alpha= | -1.1725 | deg
|  |  |  | @ Cl=0.1, Cd= | 0.0064809
|  |  |  | @ Cl=0.4, Cd= | 0.0047815
|  |  |  | @ Cl=0.6, Cd= | 0.0050874
alpha (deg) | Cl | Cd | Cm | Cl/Cd
-20 | -1.6892 | 0.03191 | -0.0606 | -52.9364
-19.5 | -1.6824 | 0.02864 | -0.0582 | -58.743
-19 | -1.6693 | 0.0261 | -0.0552 | -63.9579
-18.5 | -1.6534 | 0.02392 | -0.0517 | -69.1221
-18 | -1.632 | 0.02223 | -0.0481 | -73.4143
-17.5 | -1.6079 | 0.02075 | -0.0443 | -77.4892
-17 | -1.5788 | 0.01963 | -0.0406 | -80.4279
-16.5 | -1.5497 | 0.01853 | -0.0366 | -83.6319
-16 | -1.5185 | 0.01761 | -0.0326 | -86.2294
-15.5 | -1.4881 | 0.01677 | -0.0281 | -88.7358
-15 | -1.4587 | 0.0157 | -0.0234 | -92.9108
-14.5 | -1.4219 | 0.01482 | -0.0198 | -95.9447
-14 | -1.3847 | 0.01404 | -0.0162 | -98.6254
-13.5 | -1.3471 | 0.0134 | -0.0124 | -100.5299
-13 | -1.3095 | 0.0128 | -0.0086 | -102.3047
-12.5 | -1.2579 | 0.01221 | -0.0076 | -103.0221
-12 | -1.1962 | 0.01164 | -0.0087 | -102.7663
-11.5 | -1.135 | 0.01093 | -0.0097 | -103.8426
-11 | -1.0774 | 0.01031 | -0.01 | -104.5005
-10 | -0.9211 | 0.00919 | -0.0193 | -100.2285
-9.5 | -0.8595 | 0.0088 | -0.0202 | -97.6705
-9 | -0.8165 | 0.00859 | -0.0171 | -95.0524
-8.5 | -0.7694 | 0.0084 | -0.0149 | -91.5952
-8 | -0.7204 | 0.00824 | -0.013 | -87.4272
-7.5 | -0.6714 | 0.00801 | -0.0112 | -83.8202
-7 | -0.6205 | 0.00784 | -0.0098 | -79.1454
-6.5 | -0.5691 | 0.00767 | -0.0084 | -74.1982
-6 | -0.5177 | 0.00752 | -0.0071 | -68.8431
-5.5 | -0.4653 | 0.00739 | -0.006 | -62.9635
-4.5 | -0.3598 | 0.00716 | -0.0039 | -50.2514
-4 | -0.3064 | 0.00707 | -0.003 | -43.338
-3.5 | -0.253 | 0.00699 | -0.0021 | -36.1946
-3 | -0.1991 | 0.0069 | -0.0013 | -28.8551
-2.5 | -0.1449 | 0.00682 | -0.0006 | -21.2463
-2 | -0.0904 | 0.00675 | 0.0001 | -13.3926
-1.5 | -0.0357 | 0.00669 | 0.0007 | -5.3363
-1 | 0.0188 | 0.00662 | 0.0013 | 2.8399
-0.5 | 0.0733 | 0.00654 | 0.002 | 11.208
0 | 0.1275 | 0.00642 | 0.0026 | 19.8598
0.5 | 0.1719 | 0.00575 | 0.0051 | 29.8957
1 | 0.2188 | 0.00529 | 0.0071 | 41.3611
1.5 | 0.2683 | 0.00505 | 0.0087 | 53.1287
2 | 0.3182 | 0.00489 | 0.0103 | 65.0716
2.5 | 0.3693 | 0.0048 | 0.0116 | 76.9375
3 | 0.4191 | 0.00477 | 0.0133 | 87.8616
3.5 | 0.4706 | 0.00477 | 0.0146 | 98.6583
4 | 0.5246 | 0.00489 | 0.0153 | 107.2802
4.5 | 0.5784 | 0.00504 | 0.0159 | 114.7619
5 | 0.6331 | 0.00516 | 0.0165 | 122.6938
5.5 | 0.6876 | 0.00535 | 0.0169 | 128.5234
6 | 0.7427 | 0.00558 | 0.0172 | 133.1004
6.5 | 0.7977 | 0.00585 | 0.0175 | 136.359
7 | 0.8604 | 0.00617 | 0.0159 | 139.4489
7.5 | 0.9192 | 0.00652 | 0.0152 | 140.9816
8 | 0.9788 | 0.00697 | 0.0142 | 140.4304
8.5 | 1.0425 | 0.00748 | 0.0122 | 139.3717
9 | 1.1017 | 0.00803 | 0.0111 | 137.198
9.5 | 1.1586 | 0.00867 | 0.0105 | 133.6332
10 | 1.2114 | 0.00936 | 0.0106 | 129.4231
10.5 | 1.2642 | 0.01 | 0.0108 | 126.42
11 | 1.3216 | 0.01076 | 0.0097 | 122.8253
11.5 | 1.3786 | 0.01143 | 0.0088 | 120.6124
12 | 1.4336 | 0.01219 | 0.0081 | 117.6046
12.5 | 1.4874 | 0.01295 | 0.0076 | 114.8571
13 | 1.54 | 0.01379 | 0.0072 | 111.6751
13.5 | 1.5693 | 0.01461 | 0.0115 | 107.4127
14 | 1.5775 | 0.01524 | 0.0201 | 103.5105
14.5 | 1.5922 | 0.0162 | 0.0264 | 98.284
15 | 1.6147 | 0.01731 | 0.0307 | 93.2813
15.5 | 1.6342 | 0.01883 | 0.0344 | 86.787
16 | 1.6509 | 0.02084 | 0.0375 | 79.2179
16.5 | 1.6674 | 0.02322 | 0.0396 | 71.8088
17 | 1.6761 | 0.02662 | 0.0409 | 62.9639
17.5 | 1.6796 | 0.03097 | 0.0413 | 54.2331
18 | 1.6797 | 0.03611 | 0.0407 | 46.5162
18.5 | 1.6683 | 0.04285 | 0.0392 | 38.9335
19 | 1.6477 | 0.05097 | 0.0368 | 32.3269
19.5 | 1.609 | 0.06169 | 0.0331 | 26.082
20 | 1.576 | 0.07202 | 0.0292 | 21.8828

## 85. Re 6M Mach 0.25 (1)
BIGFOIL.COM POLAR EXPORT
NACA24113
NACA24113 |  |  |  | Cl Max: | 1.383 | at alpha= | 13 | deg
JavaFoil+Calcfoil stall+Eppler ext transition |  |  |  | L/D Max: | 118.384 | at alpha= | 8 | deg
Re: | 6000000 |  |  | Cd Min: | 0.00768 | at alpha= | 0.5 | deg
Mach: | 0.25 |  |  | Cl=0 at alpha= | -0.94355 | deg
|  |  |  | @ Cl=0.1, Cd= | 0.0082343
|  |  |  | @ Cl=0.4, Cd= | 0.0082119
|  |  |  | @ Cl=0.6, Cd= | 0.0085364
alpha (deg) | Cl | Cd | Cm | Cl/Cd
-15.5 | -0.622 | 0.11575 | 0.007 | -5.377
-15 | -0.657 | 0.10763 | 0.007 | -6.107
-14.5 | -0.688 | 0.10017 | 0.007 | -6.873
-14 | -0.715 | 0.0934 | 0.007 | -7.66
-13.5 | -0.738 | 0.08709 | 0.007 | -8.474
-13 | -0.756 | 0.08069 | 0.008 | -9.371
-12.5 | -0.77 | 0.07435 | 0.008 | -10.354
-12 | -0.779 | 0.06813 | 0.008 | -11.437
-11.5 | -0.786 | 0.06088 | 0.008 | -12.91
-11 | -0.879 | 0.02114 | 0.011 | -41.591
-10.5 | -0.924 | 0.01265 | 0.011 | -72.98
-10 | -0.912 | 0.01179 | 0.011 | -77.339
-9.5 | -0.891 | 0.00996 | 0.011 | -89.43
-9 | -0.863 | 0.01011 | 0.011 | -85.345
-8.5 | -0.829 | 0.01029 | 0.011 | -80.563
-8 | -0.791 | 0.0106 | 0.01 | -74.586
-7.5 | -0.748 | 0.01056 | 0.01 | -70.855
-7 | -0.702 | 0.01097 | 0.01 | -64.031
-6.5 | -0.654 | 0.01031 | 0.01 | -63.361
-6 | -0.602 | 0.01003 | 0.009 | -60.007
-5.5 | -0.548 | 0.01104 | 0.009 | -49.652
-5 | -0.492 | 0.01045 | 0.009 | -47.094
-4.5 | -0.435 | 0.01018 | 0.008 | -42.702
-4 | -0.376 | 0.00999 | 0.008 | -37.633
-3.5 | -0.316 | 0.00978 | 0.008 | -32.307
-3 | -0.255 | 0.00966 | 0.007 | -26.431
-2.5 | -0.194 | 0.01017 | 0.007 | -19.068
-2 | -0.132 | 0.01003 | 0.007 | -13.176
-1.5 | -0.07 | 0.00982 | 0.007 | -7.123
-1 | -0.007 | 0.00967 | 0.006 | -0.774
-0.5 | 0.055 | 0.00947 | 0.006 | 5.825
0 | 0.118 | 0.00774 | 0.005 | 15.216
0.5 | 0.18 | 0.00768 | 0.005 | 23.46
1 | 0.243 | 0.00812 | 0.005 | 29.9
1.5 | 0.305 | 0.00817 | 0.004 | 37.334
2 | 0.367 | 0.00818 | 0.004 | 44.908
2.5 | 0.429 | 0.00824 | 0.004 | 52.101
3 | 0.491 | 0.0083 | 0.003 | 59.17
3.5 | 0.553 | 0.0084 | 0.003 | 65.837
4 | 0.615 | 0.00858 | 0.002 | 71.642
4.5 | 0.676 | 0.00813 | 0.002 | 83.119
5 | 0.737 | 0.0084 | 0.002 | 87.734
5.5 | 0.798 | 0.00864 | 0.001 | 92.301
6 | 0.858 | 0.00866 | 0.001 | 99.07
6.5 | 0.917 | 0.00898 | 0 | 102.048
7 | 0.975 | 0.00916 | 0 | 106.408
7.5 | 1.031 | 0.0091 | 0 | 113.381
8 | 1.086 | 0.00918 | -0.001 | 118.384
8.5 | 1.138 | 0.01019 | -0.001 | 111.748
9 | 1.181 | 0.01244 | -0.002 | 94.963
9.5 | 1.232 | 0.01182 | -0.002 | 104.172
10 | 1.271 | 0.01291 | -0.002 | 98.427
10.5 | 1.304 | 0.01425 | -0.003 | 91.481
11 | 1.332 | 0.01584 | -0.003 | 84.087
11.5 | 1.354 | 0.01781 | -0.004 | 76.014
12 | 1.369 | 0.02026 | -0.004 | 67.595
12.5 | 1.379 | 0.02318 | -0.004 | 59.49
13 | 1.383 | 0.02659 | -0.005 | 52.028
13.5 | 1.382 | 0.03064 | -0.005 | 45.088
14 | 1.375 | 0.03514 | -0.005 | 39.119
14.5 | 1.362 | 0.0401 | -0.006 | 33.973
15 | 1.341 | 0.04566 | -0.006 | 29.364
15.5 | 1.313 | 0.05182 | -0.006 | 25.334
16 | 1.279 | 0.0583 | -0.007 | 21.945
16.5 | 1.24 | 0.06538 | -0.007 | 18.966
17 | 1.195 | 0.07286 | -0.007 | 16.402
17.5 | 1.144 | 0.08125 | -0.008 | 14.086
18 | 1.089 | 0.09033 | -0.008 | 12.056

## 86. Re 6M Mach 0.25 (2)
BIGFOIL.COM POLAR EXPORT
NACA24113
NACA24113 |  |  |  | Cl Max: | 1.6346 | at alpha= | 16 | deg
XFOIL ncrit=9 |  |  |  | L/D Max: | 141.424 | at alpha= | 7.5 | deg
Re: | 6000000 |  |  | Cd Min: | 0.19374 | at alpha= | -20 | deg
Mach: | 0.25 |  |  | Cl=0 at alpha= | -1.1869 | deg
|  |  |  | @ Cl=0.1, Cd= | 0.0065534
|  |  |  | @ Cl=0.4, Cd= | 0.0048494
|  |  |  | @ Cl=0.6, Cd= | 0.0051274
alpha (deg) | Cl | Cd | Cm | Cl/Cd
-20 | -0.803 | 0.19374 | 0.0334 | -4.1447
-19.5 | -0.8161 | 0.18029 | 0.0254 | -4.5266
-19 | -0.8477 | 0.16354 | 0.0151 | -5.1834
-18.5 | -1.3853 | 0.06213 | -0.0596 | -22.2968
-18 | -1.4486 | 0.04738 | -0.0693 | -30.5741
-17.5 | -1.4784 | 0.0389 | -0.0716 | -38.0051
-17 | -1.4948 | 0.03292 | -0.0703 | -45.407
-16.5 | -1.5058 | 0.02817 | -0.0664 | -53.454
-16 | -1.5009 | 0.02494 | -0.0612 | -60.1804
-15.5 | -1.4865 | 0.02249 | -0.0555 | -66.096
-15 | -1.4659 | 0.02051 | -0.0495 | -71.4725
-14.5 | -1.4402 | 0.01896 | -0.0433 | -75.9599
-14 | -1.4142 | 0.01768 | -0.0365 | -79.9887
-13.5 | -1.382 | 0.01622 | -0.0308 | -85.2035
-13 | -1.348 | 0.015 | -0.025 | -89.8667
-12.5 | -1.3111 | 0.01406 | -0.0195 | -93.2504
-12 | -1.2528 | 0.01312 | -0.0181 | -95.4878
-11.5 | -1.1864 | 0.01225 | -0.0183 | -96.849
-11 | -1.1202 | 0.01152 | -0.0185 | -97.2396
-10.5 | -1.055 | 0.01065 | -0.0187 | -99.061
-10 | -0.9613 | 0.00982 | -0.0249 | -97.8921
-9.5 | -0.8871 | 0.00934 | -0.0271 | -94.9786
-9 | -0.8424 | 0.00913 | -0.0232 | -92.2673
-8.5 | -0.7948 | 0.00878 | -0.0199 | -90.5239
-8 | -0.7443 | 0.00854 | -0.0174 | -87.1546
-7.5 | -0.6922 | 0.00833 | -0.0152 | -83.0972
-7 | -0.6404 | 0.00807 | -0.013 | -79.3556
-6.5 | -0.5869 | 0.00788 | -0.0113 | -74.4797
-6 | -0.5334 | 0.0077 | -0.0096 | -69.2727
-5.5 | -0.4792 | 0.00753 | -0.008 | -63.6388
-5 | -0.425 | 0.00739 | -0.0066 | -57.5101
-4.5 | -0.3699 | 0.00728 | -0.0053 | -50.8104
-4 | -0.3152 | 0.00717 | -0.0041 | -43.9609
-3.5 | -0.2596 | 0.00706 | -0.003 | -36.7705
-3 | -0.2041 | 0.00699 | -0.002 | -29.1989
-2.5 | -0.1481 | 0.00691 | -0.0011 | -21.4327
-2 | -0.0919 | 0.00682 | -0.0003 | -13.4751
-1.5 | -0.0355 | 0.00674 | 0.0004 | -5.2671
-1 | 0.0212 | 0.00667 | 0.0011 | 3.1784
-0.5 | 0.0772 | 0.00659 | 0.0019 | 11.7147
0 | 0.1332 | 0.0065 | 0.0026 | 20.4923
0.5 | 0.183 | 0.00603 | 0.0045 | 30.3483
1 | 0.2269 | 0.00537 | 0.0075 | 42.2533
1.5 | 0.2779 | 0.0051 | 0.0092 | 54.4902
2 | 0.3289 | 0.00495 | 0.011 | 66.4444
2.5 | 0.3817 | 0.00486 | 0.0125 | 78.5391
3 | 0.4333 | 0.00483 | 0.0142 | 89.7101
3.5 | 0.4855 | 0.00486 | 0.0159 | 99.8971
4 | 0.5418 | 0.00496 | 0.0166 | 109.2339
4.5 | 0.5974 | 0.00512 | 0.0175 | 116.6797
5 | 0.6535 | 0.00528 | 0.0183 | 123.7689
5.5 | 0.7104 | 0.00546 | 0.0189 | 130.1099
6 | 0.7679 | 0.00569 | 0.0193 | 134.9561
6.5 | 0.8255 | 0.00597 | 0.0197 | 138.2747
7 | 0.8917 | 0.00634 | 0.0182 | 140.6467
7.5 | 0.9532 | 0.00674 | 0.0177 | 141.4243
8 | 1.0164 | 0.00724 | 0.0168 | 140.3867
8.5 | 1.0826 | 0.00781 | 0.0152 | 138.6172
9 | 1.1441 | 0.00844 | 0.0146 | 135.5569
9.5 | 1.2028 | 0.0092 | 0.0145 | 130.7391
10 | 1.2527 | 0.00998 | 0.0162 | 125.521
10.5 | 1.3149 | 0.01073 | 0.0154 | 122.5443
11 | 1.3745 | 0.01161 | 0.0149 | 118.3893
11.5 | 1.4334 | 0.01244 | 0.0147 | 115.2251
12 | 1.4902 | 0.01338 | 0.0148 | 111.3752
12.5 | 1.5464 | 0.0144 | 0.0149 | 107.3889
13 | 1.5492 | 0.01516 | 0.0252 | 102.19
13.5 | 1.5653 | 0.01614 | 0.0323 | 96.9827
14 | 1.5821 | 0.01758 | 0.038 | 89.9943
14.5 | 1.6013 | 0.01941 | 0.0423 | 82.4987
15 | 1.6157 | 0.022 | 0.0456 | 73.4409
15.5 | 1.6296 | 0.02518 | 0.0475 | 64.718
16 | 1.6346 | 0.02967 | 0.0482 | 55.0927
16.5 | 1.6275 | 0.0359 | 0.0475 | 45.3343
17 | 1.6139 | 0.04321 | 0.0458 | 37.3502
17.5 | 1.5859 | 0.05232 | 0.043 | 30.3115
18 | 1.5501 | 0.06257 | 0.0395 | 24.7739
18.5 | 1.5049 | 0.07433 | 0.0349 | 20.2462
19 | 1.4637 | 0.08599 | 0.03 | 17.0217
19.5 | 1.4243 | 0.09779 | 0.0247 | 14.5649
20 | 1.3887 | 0.10954 | 0.0192 | 12.6776

## 87. Re 6M Mach 0.50 (1)
BIGFOIL.COM POLAR EXPORT
NACA24113
NACA24113 |  |  |  | Cl Max: | 1.234 | at alpha= | 9.5 | deg
JavaFoil+Calcfoil stall+Eppler ext transition |  |  |  | L/D Max: | 117.389 | at alpha= | 6 | deg
Re: | 6000000 |  |  | Cd Min: | 0.00787 | at alpha= | 1 | deg
Mach: | 0.5 |  |  | Cl=0 at alpha= | -0.94286 | deg
|  |  |  | @ Cl=0.1, Cd= | 0.0099093
|  |  |  | @ Cl=0.4, Cd= | 0.0080271
|  |  |  | @ Cl=0.6, Cd= | 0.0082571
alpha (deg) | Cl | Cd | Cm | Cl/Cd
-20 | -1.032 | 0.1452 | 0.01 | -7.105
-19.5 | -1.006 | 0.13616 | 0.01 | -7.391
-19 | -0.978 | 0.14434 | 0.009 | -6.775
-18.5 | -0.952 | 0.13266 | 0.009 | -7.18
-18 | -0.927 | 0.12345 | 0.009 | -7.507
-17.5 | -0.898 | 0.12875 | 0.009 | -6.977
-17 | -0.873 | 0.11881 | 0.009 | -7.346
-16.5 | -0.848 | 0.10972 | 0.009 | -7.727
-16 | -0.819 | 0.11419 | 0.009 | -7.169
-15.5 | -0.793 | 0.10429 | 0.009 | -7.609
-15 | -0.769 | 0.09555 | 0.009 | -8.05
-14.5 | -0.739 | 0.09979 | 0.008 | -7.401
-14 | -0.714 | 0.0902 | 0.008 | -7.917
-13.5 | -0.684 | 0.09488 | 0.008 | -7.212
-13 | -0.659 | 0.08572 | 0.008 | -7.685
-12.5 | -0.634 | 0.07718 | 0.008 | -8.219
-12 | -0.604 | 0.08003 | 0.007 | -7.546
-11.5 | -0.58 | 0.07161 | 0.008 | -8.094
-11 | -0.55 | 0.07405 | 0.007 | -7.422
-10.5 | -0.525 | 0.06551 | 0.007 | -8.018
-10 | -0.496 | 0.06684 | 0.007 | -7.416
-9.5 | -0.471 | 0.05885 | 0.007 | -8.008
-9 | -0.442 | 0.05983 | 0.006 | -7.382
-8.5 | -0.415 | 0.05744 | 0.006 | -7.219
-8 | -0.389 | 0.05121 | 0.007 | -7.603
-7.5 | -0.36 | 0.0525 | 0.006 | -6.863
-7 | -0.532 | 0.04115 | 0.007 | -12.933
-6.5 | -0.653 | 0.01028 | 0.011 | -63.494
-6 | -0.627 | 0.01032 | 0.01 | -60.786
-5.5 | -0.585 | 0.01064 | 0.01 | -54.988
-5 | -0.533 | 0.01032 | 0.01 | -51.685
-4.5 | -0.476 | 0.01066 | 0.009 | -44.625
-4 | -0.414 | 0.01036 | 0.009 | -39.975
-3.5 | -0.35 | 0.01008 | 0.009 | -34.718
-3 | -0.283 | 0.0105 | 0.008 | -26.99
-2.5 | -0.216 | 0.01037 | 0.008 | -20.807
-2 | -0.147 | 0.01015 | 0.008 | -14.504
-1.5 | -0.078 | 0.00994 | 0.007 | -7.846
-1 | -0.008 | 0.00979 | 0.007 | -0.853
-0.5 | 0.062 | 0.0097 | 0.007 | 6.347
0 | 0.131 | 0.01008 | 0.006 | 13.045
0.5 | 0.201 | 0.00841 | 0.006 | 23.916
1 | 0.271 | 0.00787 | 0.005 | 34.412
1.5 | 0.34 | 0.00795 | 0.005 | 42.825
2 | 0.41 | 0.00804 | 0.004 | 50.96
2.5 | 0.479 | 0.00816 | 0.004 | 58.642
3 | 0.548 | 0.00815 | 0.004 | 67.235
3.5 | 0.616 | 0.00829 | 0.003 | 74.306
4 | 0.684 | 0.0085 | 0.003 | 80.533
4.5 | 0.752 | 0.00829 | 0.002 | 90.699
5 | 0.819 | 0.00813 | 0.002 | 100.682
5.5 | 0.885 | 0.0085 | 0.001 | 104.128
6 | 0.95 | 0.00809 | 0.001 | 117.389
6.5 | 1.012 | 0.00948 | 0.001 | 106.835
7 | 1.072 | 0.01035 | 0 | 103.593
7.5 | 1.126 | 0.01119 | 0 | 100.658
8 | 1.174 | 0.0127 | -0.001 | 92.425
8.5 | 1.209 | 0.01451 | -0.001 | 83.349
9 | 1.229 | 0.01739 | -0.002 | 70.661
9.5 | 1.234 | 0.0214 | -0.002 | 57.676
10 | 1.219 | 0.02665 | -0.003 | 45.741
10.5 | 1.168 | 0.03337 | -0.003 | 34.986
11 | 1.008 | 0.04389 | -0.003 | 22.954
11.5 | 0.749 | 0.05058 | -0.004 | 14.802
12 | 0.769 | 0.05924 | -0.004 | 12.98
12.5 | 0.787 | 0.06971 | -0.004 | 11.295
13 | 0.81 | 0.07707 | -0.004 | 10.516
13.5 | 0.833 | 0.08499 | -0.005 | 9.804
14 | 0.859 | 0.09035 | -0.005 | 9.507
14.5 | 0.887 | 0.09299 | -0.005 | 9.543

## 88. Re 6M Mach 0.50 (2)
BIGFOIL.COM POLAR EXPORT
NACA24113
NACA24113 |  |  |  | Cl Max: | 1.5506 | at alpha= | 12 | deg
XFOIL ncrit=9 |  |  |  | L/D Max: | 143.03 | at alpha= | 7 | deg
Re: | 6000000 |  |  | Cd Min: | 0.12898 | at alpha= | 17 | deg
Mach: | 0.5 |  |  | Cl=0 at alpha= | -1.2512 | deg
|  |  |  | @ Cl=0.1, Cd= | 0.006835
|  |  |  | @ Cl=0.4, Cd= | 0.0051999
|  |  |  | @ Cl=0.6, Cd= | 0.0053034
alpha (deg) | Cl | Cd | Cm | Cl/Cd
-13 | -0.5678 | 0.12558 | -0.0056 | -4.5214
-12.5 | -0.5757 | 0.1146 | -0.0112 | -5.0236
-12 | -0.6036 | 0.10097 | -0.019 | -5.978
-11.5 | -0.6322 | 0.08804 | -0.027 | -7.1808
-11 | -0.6527 | 0.07658 | -0.0344 | -8.5231
-10.5 | -0.6719 | 0.06444 | -0.0437 | -10.4268
-10 | -0.6883 | 0.05148 | -0.0572 | -13.3702
-9.5 | -0.7034 | 0.03744 | -0.0744 | -18.7874
-9 | -0.7229 | 0.02866 | -0.0746 | -25.2233
-8.5 | -0.7688 | 0.0225 | -0.0613 | -34.1689
-8 | -0.8029 | 0.01481 | -0.0489 | -54.2134
-7.5 | -0.7726 | 0.01133 | -0.0405 | -68.1906
-7 | -0.7204 | 0.00992 | -0.0339 | -72.621
-6.5 | -0.6617 | 0.00918 | -0.0285 | -72.0806
-6 | -0.6011 | 0.00867 | -0.0238 | -69.331
-5.5 | -0.5389 | 0.00833 | -0.0199 | -64.6939
-5 | -0.4766 | 0.00805 | -0.0164 | -59.205
-4.5 | -0.4137 | 0.00783 | -0.0133 | -52.8352
-4 | -0.3508 | 0.00763 | -0.0106 | -45.9764
-3.5 | -0.2873 | 0.00748 | -0.0082 | -38.4091
-3 | -0.2235 | 0.00733 | -0.0062 | -30.4911
-2.5 | -0.1597 | 0.00721 | -0.0044 | -22.1498
-2 | -0.0959 | 0.0071 | -0.0027 | -13.507
-1.5 | -0.032 | 0.007 | -0.0012 | -4.5714
-1 | 0.0323 | 0.00691 | 0.0001 | 4.6744
-0.5 | 0.096 | 0.00684 | 0.0015 | 14.0351
0 | 0.1598 | 0.00676 | 0.0027 | 23.6391
0.5 | 0.222 | 0.00662 | 0.0042 | 33.5347
1 | 0.2653 | 0.0057 | 0.0091 | 46.5439
1.5 | 0.3206 | 0.00537 | 0.012 | 59.702
2 | 0.3777 | 0.00523 | 0.0146 | 72.218
2.5 | 0.4369 | 0.00515 | 0.0169 | 84.835
3 | 0.4955 | 0.00516 | 0.0195 | 96.0271
3.5 | 0.5541 | 0.00521 | 0.0222 | 106.3532
4 | 0.618 | 0.00534 | 0.024 | 115.7303
4.5 | 0.6815 | 0.00554 | 0.0259 | 123.0144
5 | 0.7455 | 0.00577 | 0.0279 | 129.2028
5.5 | 0.8122 | 0.006 | 0.0295 | 135.3667
6 | 0.8816 | 0.00631 | 0.0308 | 139.7147
6.5 | 0.9542 | 0.00671 | 0.0316 | 142.2057
7 | 1.0384 | 0.00726 | 0.0303 | 143.0303
7.5 | 1.1121 | 0.00786 | 0.0313 | 141.4885
8 | 1.1915 | 0.00869 | 0.0314 | 137.1116
8.5 | 1.2656 | 0.00965 | 0.0327 | 131.1503
9 | 1.3326 | 0.0108 | 0.0354 | 123.3889
9.5 | 1.3967 | 0.01209 | 0.0385 | 115.5252
10 | 1.4616 | 0.01353 | 0.0414 | 108.0266
10.5 | 1.5227 | 0.01522 | 0.0443 | 100.046
11 | 1.5351 | 0.01701 | 0.0539 | 90.2469
11.5 | 1.5464 | 0.01981 | 0.061 | 78.0616
12 | 1.5506 | 0.02423 | 0.0653 | 63.995
12.5 | 1.5427 | 0.03075 | 0.0662 | 50.1691
13 | 1.5101 | 0.03984 | 0.0644 | 37.9041
13.5 | 1.4544 | 0.05082 | 0.061 | 28.6187
14 | 1.3963 | 0.06206 | 0.0568 | 22.4992
14.5 | 1.3389 | 0.07381 | 0.0516 | 18.1398
15.5 | 1.2574 | 0.09612 | 0.0409 | 13.0816
16 | 1.225 | 0.10719 | 0.0353 | 11.4283
16.5 | 1.1971 | 0.11817 | 0.0295 | 10.1303
17 | 1.1746 | 0.12898 | 0.0235 | 9.1068

## 89. Re 7M Mach 0.00 (1)
BIGFOIL.COM POLAR EXPORT
NACA24113
NACA24113 |  |  |  | Cl Max: | 1.452 | at alpha= | 14.5 | deg
JavaFoil+Calcfoil stall+Eppler ext transition |  |  |  | L/D Max: | 123.315 | at alpha= | 8.5 | deg
Re: | 7000000 |  |  | Cd Min: | 0.00787 | at alpha= | 0.5 | deg
Mach: | 0 |  |  | Cl=0 at alpha= | -0.94167 | deg
|  |  |  | @ Cl=0.1, Cd= | 0.0081977
|  |  |  | @ Cl=0.4, Cd= | 0.0079593
|  |  |  | @ Cl=0.6, Cd= | 0.0082702
alpha (deg) | Cl | Cd | Cm | Cl/Cd
-17.5 | -0.839 | 0.12115 | 0.008 | -6.924
-17 | -0.852 | 0.11466 | 0.008 | -7.432
-16.5 | -0.864 | 0.10815 | 0.008 | -7.989
-16 | -0.874 | 0.10197 | 0.008 | -8.573
-15.5 | -0.882 | 0.09574 | 0.008 | -9.217
-15 | -0.887 | 0.08957 | 0.008 | -9.907
-14.5 | -0.891 | 0.08327 | 0.008 | -10.695
-14 | -0.893 | 0.07617 | 0.008 | -11.724
-13.5 | -0.896 | 0.06796 | 0.009 | -13.18
-13 | -0.973 | 0.02855 | 0.011 | -34.072
-12.5 | -1.026 | 0.0147 | 0.012 | -69.792
-12 | -1.025 | 0.01286 | 0.012 | -79.723
-11.5 | -1.011 | 0.01204 | 0.012 | -83.972
-11 | -0.991 | 0.01164 | 0.011 | -85.11
-10.5 | -0.966 | 0.01002 | 0.011 | -96.378
-10 | -0.936 | 0.01017 | 0.011 | -92.058
-9.5 | -0.904 | 0.01046 | 0.011 | -86.372
-9 | -0.867 | 0.01078 | 0.011 | -80.432
-8.5 | -0.827 | 0.01048 | 0.01 | -78.946
-8 | -0.784 | 0.01086 | 0.01 | -72.193
-7.5 | -0.738 | 0.01059 | 0.01 | -69.693
-7 | -0.69 | 0.01027 | 0.01 | -67.179
-6.5 | -0.64 | 0.01083 | 0.009 | -59.11
-6 | -0.588 | 0.01072 | 0.009 | -54.844
-5.5 | -0.534 | 0.01046 | 0.009 | -51.053
-5 | -0.479 | 0.01031 | 0.008 | -46.43
-4.5 | -0.422 | 0.01012 | 0.008 | -41.733
-4 | -0.365 | 0.01001 | 0.008 | -36.438
-3.5 | -0.307 | 0.01059 | 0.008 | -28.952
-3 | -0.248 | 0.01031 | 0.007 | -24.023
-2.5 | -0.188 | 0.01019 | 0.007 | -18.442
-2 | -0.128 | 0.01008 | 0.007 | -12.701
-1.5 | -0.068 | 0.00996 | 0.006 | -6.802
-1 | -0.007 | 0.00978 | 0.006 | -0.741
-0.5 | 0.053 | 0.00913 | 0.006 | 5.848
0 | 0.114 | 0.00792 | 0.005 | 14.393
0.5 | 0.175 | 0.00787 | 0.005 | 22.178
1 | 0.235 | 0.00792 | 0.005 | 29.692
1.5 | 0.296 | 0.00789 | 0.004 | 37.444
2 | 0.356 | 0.00793 | 0.004 | 44.876
2.5 | 0.416 | 0.00797 | 0.004 | 52.194
3 | 0.476 | 0.00803 | 0.003 | 59.276
3.5 | 0.536 | 0.00811 | 0.003 | 66.096
4 | 0.596 | 0.00826 | 0.002 | 72.082
4.5 | 0.655 | 0.00841 | 0.002 | 77.943
5 | 0.715 | 0.0086 | 0.002 | 83.036
5.5 | 0.773 | 0.0085 | 0.001 | 90.951
6 | 0.832 | 0.00874 | 0.001 | 95.155
6.5 | 0.89 | 0.00885 | 0 | 100.518
7 | 0.947 | 0.00916 | 0 | 103.308
7.5 | 1.002 | 0.00906 | 0 | 110.697
8 | 1.057 | 0.009 | -0.001 | 117.429
8.5 | 1.109 | 0.009 | -0.001 | 123.315
9 | 1.16 | 0.01005 | -0.002 | 115.419
9.5 | 1.207 | 0.01071 | -0.002 | 112.674
10 | 1.251 | 0.01149 | -0.002 | 108.842
10.5 | 1.291 | 0.01238 | -0.003 | 104.26
11 | 1.327 | 0.01338 | -0.003 | 99.163
11.5 | 1.359 | 0.01452 | -0.004 | 93.576
12 | 1.385 | 0.01593 | -0.004 | 86.93
12.5 | 1.406 | 0.01772 | -0.004 | 79.355
13 | 1.423 | 0.01983 | -0.005 | 71.78
13.5 | 1.437 | 0.02236 | -0.005 | 64.242
14 | 1.446 | 0.02531 | -0.005 | 57.149
14.5 | 1.452 | 0.02874 | -0.006 | 50.507
15 | 1.452 | 0.03251 | -0.006 | 44.667
15.5 | 1.449 | 0.03673 | -0.006 | 39.443
16 | 1.442 | 0.04125 | -0.007 | 34.952
16.5 | 1.432 | 0.04621 | -0.007 | 30.987
17 | 1.419 | 0.0516 | -0.007 | 27.495
17.5 | 1.403 | 0.05721 | -0.008 | 24.527
18 | 1.385 | 0.06296 | -0.008 | 22.001
18.5 | 1.365 | 0.06907 | -0.008 | 19.76
19 | 1.342 | 0.07576 | -0.009 | 17.711
19.5 | 1.317 | 0.08253 | -0.009 | 15.962

## 90. Re 7M Mach 0.00 (2)
BIGFOIL.COM POLAR EXPORT
NACA24113
NACA24113 |  |  |  | Cl Max: | 1.7145 | at alpha= | 18 | deg
XFOIL ncrit=9 |  |  |  | L/D Max: | 143.129 | at alpha= | 7.5 | deg
Re: | 7000000 |  |  | Cd Min: | 0.06062 | at alpha= | 20 | deg
Mach: | 0 |  |  | Cl=0 at alpha= | -1.1642 | deg
|  |  |  | @ Cl=0.1, Cd= | 0.006349
|  |  |  | @ Cl=0.4, Cd= | 0.0047204
|  |  |  | @ Cl=0.6, Cd= | 0.0049688
alpha (deg) | Cl | Cd | Cm | Cl/Cd
-20 | -1.7316 | 0.02662 | -0.0537 | -65.0488
-19.5 | -1.7169 | 0.02439 | -0.0507 | -70.3936
-19 | -1.6976 | 0.02261 | -0.0474 | -75.0818
-18.5 | -1.6756 | 0.02106 | -0.0439 | -79.5632
-18 | -1.65 | 0.0198 | -0.0404 | -83.3333
-17.5 | -1.6223 | 0.01868 | -0.0368 | -86.8469
-17 | -1.5914 | 0.01778 | -0.0333 | -89.5051
-16.5 | -1.5603 | 0.01692 | -0.0296 | -92.2163
-16 | -1.5288 | 0.0162 | -0.0255 | -94.3704
-15.5 | -1.4961 | 0.01549 | -0.0216 | -96.5849
-15 | -1.4594 | 0.01464 | -0.0183 | -99.6858
-14.5 | -1.4223 | 0.01388 | -0.015 | -102.4712
-14 | -1.386 | 0.01318 | -0.0114 | -105.1593
-13.5 | -1.3485 | 0.0126 | -0.0079 | -107.0238
-13 | -1.3025 | 0.01203 | -0.0061 | -108.271
-12.5 | -1.2429 | 0.01146 | -0.0071 | -108.4555
-12 | -1.182 | 0.01095 | -0.0083 | -107.9452
-11.5 | -1.1219 | 0.01035 | -0.0094 | -108.3961
-11 | -1.067 | 0.00978 | -0.0093 | -109.1002
-10.5 | -0.9848 | 0.00921 | -0.0152 | -106.9273
-10 | -0.9064 | 0.00879 | -0.0202 | -103.1172
-9.5 | -0.8631 | 0.0086 | -0.0173 | -100.3605
-9 | -0.8183 | 0.00837 | -0.0148 | -97.7658
-8.5 | -0.7704 | 0.00817 | -0.0129 | -94.2962
-8 | -0.7208 | 0.00803 | -0.0114 | -89.7634
-7.5 | -0.6713 | 0.00781 | -0.0098 | -85.9539
-7 | -0.6207 | 0.00764 | -0.0085 | -81.2435
-6.5 | -0.5689 | 0.0075 | -0.0074 | -75.8533
-6 | -0.5178 | 0.00734 | -0.0062 | -70.545
-5.5 | -0.4653 | 0.00723 | -0.0052 | -64.3568
-4.5 | -0.36 | 0.00701 | -0.0033 | -51.3552
-4 | -0.3069 | 0.00692 | -0.0024 | -44.3497
-3.5 | -0.2535 | 0.00683 | -0.0016 | -37.1157
-3 | -0.1997 | 0.00676 | -0.0009 | -29.5414
-2.5 | -0.1456 | 0.00668 | -0.0003 | -21.7964
-2 | -0.0913 | 0.00661 | 0.0004 | -13.8124
-1.5 | -0.0368 | 0.00654 | 0.0009 | -5.6269
-1 | 0.018 | 0.00647 | 0.0014 | 2.7821
-0.5 | 0.0723 | 0.00639 | 0.002 | 11.3146
0 | 0.1264 | 0.00631 | 0.0026 | 20.0317
0.5 | 0.1789 | 0.00609 | 0.0036 | 29.376
1 | 0.2201 | 0.00532 | 0.0065 | 41.3722
1.5 | 0.2697 | 0.00504 | 0.008 | 53.5119
2 | 0.3194 | 0.00487 | 0.0095 | 65.5852
2.5 | 0.37 | 0.00475 | 0.0109 | 77.8947
3 | 0.4206 | 0.0047 | 0.0122 | 89.4894
3.5 | 0.4699 | 0.00469 | 0.0139 | 100.1919
4 | 0.5234 | 0.00476 | 0.0146 | 109.958
4.5 | 0.577 | 0.0049 | 0.0152 | 117.7551
5 | 0.6305 | 0.00506 | 0.0159 | 124.6047
5.5 | 0.6844 | 0.00522 | 0.0164 | 131.1111
6 | 0.738 | 0.00542 | 0.0169 | 136.1624
6.5 | 0.7931 | 0.00567 | 0.017 | 139.8765
7 | 0.8487 | 0.00598 | 0.0169 | 141.9231
7.5 | 0.9103 | 0.00636 | 0.0154 | 143.1289
8 | 0.9651 | 0.00676 | 0.0153 | 142.7663
8.5 | 1.0297 | 0.00724 | 0.013 | 142.2238
9 | 1.0903 | 0.0078 | 0.0114 | 139.7821
9.5 | 1.146 | 0.00844 | 0.0108 | 135.782
10 | 1.2007 | 0.00901 | 0.0105 | 133.263
10.5 | 1.2492 | 0.00966 | 0.0114 | 129.3168
11 | 1.3067 | 0.01032 | 0.0102 | 126.6182
11.5 | 1.3635 | 0.01095 | 0.0091 | 124.5205
12 | 1.4182 | 0.01167 | 0.0083 | 121.5253
12.5 | 1.4718 | 0.01237 | 0.0077 | 118.9814
13 | 1.5244 | 0.01311 | 0.0072 | 116.2777
13.5 | 1.5756 | 0.01392 | 0.0068 | 113.1897
14 | 1.5979 | 0.01466 | 0.0123 | 108.9973
14.5 | 1.6048 | 0.01534 | 0.0208 | 104.6154
15 | 1.6253 | 0.01621 | 0.0258 | 100.2653
15.5 | 1.6449 | 0.01747 | 0.03 | 94.1557
16 | 1.6659 | 0.01893 | 0.0333 | 88.0032
16.5 | 1.684 | 0.02083 | 0.036 | 80.8449
17 | 1.6955 | 0.02352 | 0.0382 | 72.0876
17.5 | 1.7075 | 0.02661 | 0.0394 | 64.1676
18 | 1.7145 | 0.03053 | 0.0397 | 56.1579
18.5 | 1.7103 | 0.03596 | 0.0392 | 47.5612
19 | 1.6994 | 0.04253 | 0.0378 | 39.9577
19.5 | 1.6724 | 0.05136 | 0.0351 | 32.5623
20 | 1.645 | 0.06062 | 0.032 | 27.1363

## 91. Re 7M Mach 0.10 (1)
BIGFOIL.COM POLAR EXPORT
NACA24113
NACA24113 |  |  |  | Cl Max: | 1.442 | at alpha= | 14.5 | deg
JavaFoil+Calcfoil stall+Eppler ext transition |  |  |  | L/D Max: | 122.513 | at alpha= | 8.5 | deg
Re: | 7000000 |  |  | Cd Min: | 0.00792 | at alpha= | 0 | deg
Mach: | 0.1 |  |  | Cl=0 at alpha= | -0.94262 | deg
|  |  |  | @ Cl=0.1, Cd= | 0.0082175
|  |  |  | @ Cl=0.4, Cd= | 0.007979
|  |  |  | @ Cl=0.6, Cd= | 0.008293
alpha (deg) | Cl | Cd | Cm | Cl/Cd
-17 | -0.815 | 0.11744 | 0.008 | -6.943
-16.5 | -0.831 | 0.11058 | 0.008 | -7.511
-16 | -0.844 | 0.10437 | 0.008 | -8.085
-15.5 | -0.855 | 0.09829 | 0.008 | -8.698
-15 | -0.862 | 0.09215 | 0.008 | -9.359
-14.5 | -0.869 | 0.08559 | 0.008 | -10.148
-14 | -0.872 | 0.07939 | 0.008 | -10.987
-13.5 | -0.875 | 0.07246 | 0.008 | -12.075
-13 | -0.881 | 0.06245 | 0.009 | -14.107
-12.5 | -0.986 | 0.01904 | 0.011 | -51.818
-12 | -1.011 | 0.01345 | 0.012 | -75.207
-11.5 | -1.003 | 0.01232 | 0.012 | -81.366
-11 | -0.985 | 0.01184 | 0.011 | -83.199
-10.5 | -0.962 | 0.01013 | 0.011 | -94.938
-10 | -0.935 | 0.01031 | 0.011 | -90.658
-9.5 | -0.903 | 0.01055 | 0.011 | -85.606
-9 | -0.868 | 0.01091 | 0.011 | -79.488
-8.5 | -0.828 | 0.01055 | 0.01 | -78.533
-8 | -0.785 | 0.01093 | 0.01 | -71.889
-7.5 | -0.74 | 0.01066 | 0.01 | -69.418
-7 | -0.692 | 0.01033 | 0.01 | -66.984
-6.5 | -0.642 | 0.01013 | 0.009 | -63.375
-6 | -0.59 | 0.01075 | 0.009 | -54.91
-5.5 | -0.536 | 0.01059 | 0.009 | -50.661
-5 | -0.481 | 0.01043 | 0.008 | -46.095
-4.5 | -0.424 | 0.01023 | 0.008 | -41.469
-4 | -0.367 | 0.01002 | 0.008 | -36.594
-3.5 | -0.308 | 0.0106 | 0.008 | -29.061
-3 | -0.249 | 0.01043 | 0.007 | -23.855
-2.5 | -0.189 | 0.0102 | 0.007 | -18.529
-2 | -0.129 | 0.01008 | 0.007 | -12.762
-1.5 | -0.068 | 0.00996 | 0.006 | -6.835
-1 | -0.007 | 0.00929 | 0.006 | -0.784
-0.5 | 0.054 | 0.00913 | 0.006 | 5.879
0 | 0.115 | 0.00792 | 0.005 | 14.471
0.5 | 0.175 | 0.00792 | 0.005 | 22.152
1 | 0.236 | 0.00792 | 0.005 | 29.843
1.5 | 0.297 | 0.00795 | 0.004 | 37.342
2 | 0.358 | 0.00793 | 0.004 | 45.104
2.5 | 0.418 | 0.008 | 0.004 | 52.293
3 | 0.478 | 0.00803 | 0.003 | 59.552
3.5 | 0.539 | 0.00817 | 0.003 | 65.959
4 | 0.599 | 0.00829 | 0.002 | 72.204
4.5 | 0.658 | 0.00847 | 0.002 | 77.731
5 | 0.718 | 0.00867 | 0.002 | 82.8
5.5 | 0.777 | 0.00853 | 0.001 | 91.119
6 | 0.836 | 0.00878 | 0.001 | 95.252
6.5 | 0.894 | 0.00893 | 0 | 100.132
7 | 0.951 | 0.00922 | 0 | 103.137
7.5 | 1.007 | 0.00907 | 0 | 111.011
8 | 1.061 | 0.00903 | -0.001 | 117.589
8.5 | 1.114 | 0.00909 | -0.001 | 122.513
9 | 1.164 | 0.01015 | -0.002 | 114.635
9.5 | 1.211 | 0.01085 | -0.002 | 111.621
10 | 1.255 | 0.01166 | -0.002 | 107.604
10.5 | 1.294 | 0.01259 | -0.003 | 102.723
11 | 1.329 | 0.01365 | -0.003 | 97.353
11.5 | 1.359 | 0.01486 | -0.004 | 91.506
12 | 1.384 | 0.01638 | -0.004 | 84.498
12.5 | 1.404 | 0.01829 | -0.004 | 76.772
13 | 1.42 | 0.02054 | -0.005 | 69.136
13.5 | 1.431 | 0.02331 | -0.005 | 61.39
14 | 1.439 | 0.02645 | -0.005 | 54.385
14.5 | 1.442 | 0.03002 | -0.006 | 48.034
15 | 1.44 | 0.034 | -0.006 | 42.35
15.5 | 1.434 | 0.03844 | -0.006 | 37.293
16 | 1.424 | 0.04319 | -0.007 | 32.978
16.5 | 1.411 | 0.04839 | -0.007 | 29.159
17 | 1.394 | 0.05401 | -0.007 | 25.82
17.5 | 1.375 | 0.05989 | -0.008 | 22.961
18 | 1.353 | 0.06619 | -0.008 | 20.44
18.5 | 1.329 | 0.07233 | -0.008 | 18.375
19 | 1.302 | 0.07937 | -0.009 | 16.406
19.5 | 1.273 | 0.08671 | -0.009 | 14.683

## 92. Re 7M Mach 0.10 (2)
BIGFOIL.COM POLAR EXPORT
NACA24113
NACA24113 |  |  |  | Cl Max: | 1.7037 | at alpha= | 18 | deg
XFOIL ncrit=9 |  |  |  | L/D Max: | 143.172 | at alpha= | 7.5 | deg
Re: | 7000000 |  |  | Cd Min: | 0.06828 | at alpha= | 20 | deg
Mach: | 0.1 |  |  | Cl=0 at alpha= | -1.1667 | deg
|  |  |  | @ Cl=0.1, Cd= | 0.0063603
|  |  |  | @ Cl=0.4, Cd= | 0.0047372
|  |  |  | @ Cl=0.6, Cd= | 0.0049716
alpha (deg) | Cl | Cd | Cm | Cl/Cd
-20 | -1.7137 | 0.03005 | -0.0597 | -57.0283
-19.5 | -1.7069 | 0.02694 | -0.0568 | -63.3593
-19 | -1.6927 | 0.02459 | -0.0535 | -68.8369
-18.5 | -1.6749 | 0.02262 | -0.0498 | -74.0451
-18 | -1.6527 | 0.02102 | -0.046 | -78.6251
-17.5 | -1.627 | 0.01968 | -0.0421 | -82.6728
-17 | -1.5974 | 0.01861 | -0.0383 | -85.8356
-16.5 | -1.5671 | 0.0176 | -0.0343 | -89.0398
-16 | -1.5354 | 0.01676 | -0.0302 | -91.611
-15.5 | -1.5048 | 0.01599 | -0.0255 | -94.1088
-15 | -1.4675 | 0.01522 | -0.022 | -96.4192
-14.5 | -1.4298 | 0.01443 | -0.0186 | -99.0852
-14 | -1.394 | 0.01359 | -0.0146 | -102.5754
-13.5 | -1.3568 | 0.01292 | -0.0107 | -105.0155
-13 | -1.3142 | 0.0123 | -0.0079 | -106.8455
-12.5 | -1.2539 | 0.01168 | -0.0088 | -107.3545
-12 | -1.1923 | 0.01113 | -0.0098 | -107.1249
-11.5 | -1.1304 | 0.01059 | -0.0109 | -106.7422
-11 | -1.0754 | 0.00995 | -0.0106 | -108.0804
-10.5 | -0.9932 | 0.00932 | -0.0161 | -106.5665
-10 | -0.9121 | 0.00887 | -0.0214 | -102.8298
-9.5 | -0.868 | 0.00871 | -0.0185 | -99.6556
-9 | -0.8232 | 0.00845 | -0.0158 | -97.4201
-8.5 | -0.7751 | 0.00823 | -0.0138 | -94.1798
-7.5 | -0.6752 | 0.00787 | -0.0105 | -85.7942
-7 | -0.6244 | 0.00768 | -0.0091 | -81.3021
-6.5 | -0.5722 | 0.00753 | -0.0079 | -75.9894
-6 | -0.5206 | 0.00737 | -0.0066 | -70.6377
-5.5 | -0.4679 | 0.00725 | -0.0055 | -64.5379
-5 | -0.4154 | 0.00713 | -0.0044 | -58.2609
-4.5 | -0.3619 | 0.00703 | -0.0035 | -51.4794
-4 | -0.3085 | 0.00693 | -0.0026 | -44.5166
-3.5 | -0.2547 | 0.00684 | -0.0018 | -37.2368
-3 | -0.2006 | 0.00677 | -0.001 | -29.6307
-2.5 | -0.1461 | 0.00669 | -0.0004 | -21.8386
-2 | -0.0915 | 0.00662 | 0.0003 | -13.8218
-1.5 | -0.0368 | 0.00655 | 0.0009 | -5.6183
-1 | 0.0184 | 0.00648 | 0.0014 | 2.8395
-0.5 | 0.073 | 0.0064 | 0.002 | 11.4062
0 | 0.1274 | 0.00632 | 0.0027 | 20.1582
0.5 | 0.1803 | 0.00611 | 0.0036 | 29.509
1.5 | 0.2714 | 0.00505 | 0.0081 | 53.7426
2 | 0.3215 | 0.00488 | 0.0096 | 65.8811
2.5 | 0.3722 | 0.00477 | 0.011 | 78.0294
3 | 0.4231 | 0.00471 | 0.0124 | 89.8301
3.5 | 0.4727 | 0.0047 | 0.0141 | 100.5745
4 | 0.5265 | 0.00478 | 0.0148 | 110.1464
4.5 | 0.5805 | 0.00491 | 0.0155 | 118.2281
5 | 0.6343 | 0.00508 | 0.0162 | 124.8622
5.5 | 0.6884 | 0.00524 | 0.0167 | 131.374
6 | 0.7424 | 0.00544 | 0.0173 | 136.4706
6.5 | 0.798 | 0.00569 | 0.0174 | 140.246
7 | 0.8542 | 0.00602 | 0.0173 | 141.8937
7.5 | 0.9163 | 0.0064 | 0.0158 | 143.1719
8 | 0.9719 | 0.0068 | 0.0158 | 142.9265
8.5 | 1.0369 | 0.0073 | 0.0135 | 142.0411
9 | 1.098 | 0.00786 | 0.012 | 139.6947
9.5 | 1.1541 | 0.00852 | 0.0115 | 135.4577
10 | 1.2089 | 0.00911 | 0.0113 | 132.7003
10.5 | 1.2583 | 0.00979 | 0.0122 | 128.5291
11 | 1.3163 | 0.01047 | 0.011 | 125.7211
11.5 | 1.3734 | 0.01112 | 0.0101 | 123.5072
12 | 1.4284 | 0.01188 | 0.0094 | 120.2357
12.5 | 1.4823 | 0.01262 | 0.009 | 117.4564
13 | 1.5353 | 0.01338 | 0.0086 | 114.7459
13.5 | 1.5829 | 0.01419 | 0.0092 | 111.5504
14 | 1.5915 | 0.0149 | 0.0176 | 106.8121
14.5 | 1.6063 | 0.01568 | 0.0244 | 102.4426
15 | 1.6274 | 0.01671 | 0.0291 | 97.3908
15.5 | 1.646 | 0.01818 | 0.0332 | 90.5391
16 | 1.6672 | 0.01981 | 0.0362 | 84.1595
16.5 | 1.6821 | 0.02215 | 0.0388 | 75.9413
17 | 1.6925 | 0.02523 | 0.0406 | 67.0828
17.5 | 1.7016 | 0.02889 | 0.0412 | 58.8993
18 | 1.7037 | 0.03363 | 0.0411 | 50.6601
18.5 | 1.6915 | 0.04028 | 0.0398 | 41.9935
19 | 1.6724 | 0.04808 | 0.0377 | 34.7837
19.5 | 1.6412 | 0.05769 | 0.0346 | 28.4486
20 | 1.6051 | 0.06828 | 0.0307 | 23.5076

## 93. Re 7M Mach 0.25 (1)
BIGFOIL.COM POLAR EXPORT
NACA24113
NACA24113 |  |  |  | Cl Max: | 1.387 | at alpha= | 13 | deg
JavaFoil+Calcfoil stall+Eppler ext transition |  |  |  | L/D Max: | 119.226 | at alpha= | 8 | deg
Re: | 7000000 |  |  | Cd Min: | 0.00764 | at alpha= | 0.5 | deg
Mach: | 0.25 |  |  | Cl=0 at alpha= | -0.94355 | deg
|  |  |  | @ Cl=0.1, Cd= | 0.0081329
|  |  |  | @ Cl=0.4, Cd= | 0.0081619
|  |  |  | @ Cl=0.6, Cd= | 0.0084789
alpha (deg) | Cl | Cd | Cm | Cl/Cd
-15.5 | -0.623 | 0.11458 | 0.007 | -5.433
-15 | -0.658 | 0.10643 | 0.007 | -6.18
-14.5 | -0.689 | 0.09917 | 0.007 | -6.947
-14 | -0.716 | 0.09245 | 0.008 | -7.744
-13.5 | -0.739 | 0.08587 | 0.008 | -8.602
-13 | -0.757 | 0.07971 | 0.008 | -9.495
-12.5 | -0.771 | 0.07337 | 0.008 | -10.506
-12 | -0.781 | 0.06692 | 0.008 | -11.666
-11.5 | -0.789 | 0.05888 | 0.008 | -13.402
-11 | -0.917 | 0.01459 | 0.011 | -62.842
-10.5 | -0.926 | 0.01225 | 0.012 | -75.574
-10 | -0.912 | 0.01152 | 0.011 | -79.221
-9.5 | -0.891 | 0.00976 | 0.011 | -91.297
-9 | -0.863 | 0.0108 | 0.011 | -79.913
-8.5 | -0.829 | 0.0101 | 0.011 | -82.128
-8 | -0.791 | 0.01072 | 0.01 | -73.793
-7.5 | -0.748 | 0.01036 | 0.01 | -72.215
-7 | -0.702 | 0.01076 | 0.01 | -65.303
-6.5 | -0.654 | 0.01012 | 0.01 | -64.605
-6 | -0.602 | 0.0099 | 0.009 | -60.823
-5.5 | -0.548 | 0.01087 | 0.009 | -50.427
-5 | -0.492 | 0.01027 | 0.009 | -47.933
-4.5 | -0.435 | 0.00996 | 0.008 | -43.661
-4 | -0.376 | 0.00974 | 0.008 | -38.585
-3.5 | -0.316 | 0.00964 | 0.008 | -32.779
-3 | -0.255 | 0.01014 | 0.007 | -25.192
-2.5 | -0.194 | 0.00996 | 0.007 | -19.482
-2 | -0.132 | 0.00979 | 0.007 | -13.498
-1.5 | -0.07 | 0.00959 | 0.007 | -7.291
-1 | -0.007 | 0.00946 | 0.006 | -0.791
-0.5 | 0.055 | 0.00934 | 0.006 | 5.907
0 | 0.118 | 0.00765 | 0.005 | 15.398
0.5 | 0.18 | 0.00764 | 0.005 | 23.605
1 | 0.243 | 0.00805 | 0.005 | 30.14
1.5 | 0.305 | 0.00811 | 0.004 | 37.616
2 | 0.367 | 0.00813 | 0.004 | 45.158
2.5 | 0.429 | 0.00819 | 0.004 | 52.426
3 | 0.491 | 0.00828 | 0.003 | 59.346
3.5 | 0.553 | 0.00835 | 0.003 | 66.268
4 | 0.615 | 0.00852 | 0.002 | 72.175
4.5 | 0.676 | 0.0081 | 0.002 | 83.434
5 | 0.737 | 0.00834 | 0.002 | 88.364
5.5 | 0.798 | 0.00885 | 0.001 | 90.123
6 | 0.858 | 0.00861 | 0.001 | 99.591
6.5 | 0.917 | 0.0089 | 0 | 103.062
7 | 0.975 | 0.00908 | 0 | 107.38
7.5 | 1.032 | 0.00903 | 0 | 114.197
8 | 1.086 | 0.00911 | -0.001 | 119.226
8.5 | 1.139 | 0.01013 | -0.001 | 112.413
9 | 1.182 | 0.0122 | -0.002 | 96.896
9.5 | 1.232 | 0.0117 | -0.002 | 105.334
10 | 1.272 | 0.01274 | -0.002 | 99.82
10.5 | 1.306 | 0.01394 | -0.003 | 93.665
11 | 1.334 | 0.0154 | -0.003 | 86.654
11.5 | 1.357 | 0.01723 | -0.004 | 78.762
12 | 1.373 | 0.01952 | -0.004 | 70.324
12.5 | 1.383 | 0.02229 | -0.004 | 62.039
13 | 1.387 | 0.02557 | -0.005 | 54.233
13.5 | 1.386 | 0.02937 | -0.005 | 47.177
14 | 1.379 | 0.03384 | -0.005 | 40.741
14.5 | 1.366 | 0.0387 | -0.006 | 35.294
15 | 1.344 | 0.04404 | -0.006 | 30.526
15.5 | 1.316 | 0.04997 | -0.006 | 26.343
16 | 1.283 | 0.05635 | -0.007 | 22.761
16.5 | 1.243 | 0.06334 | -0.007 | 19.621
17 | 1.198 | 0.07072 | -0.007 | 16.935
17.5 | 1.147 | 0.07905 | -0.008 | 14.509
18 | 1.091 | 0.08807 | -0.008 | 12.388

## 94. Re 7M Mach 0.25 (2)
BIGFOIL.COM POLAR EXPORT
NACA24113
NACA24113 |  |  |  | Cl Max: | 1.6542 | at alpha= | 16.5 | deg
XFOIL ncrit=9 |  |  |  | L/D Max: | 144.468 | at alpha= | 7.5 | deg
Re: | 7000000 |  |  | Cd Min: | 0.18543 | at alpha= | -20 | deg
Mach: | 0.25 |  |  | Cl=0 at alpha= | -1.1788 | deg
|  |  |  | @ Cl=0.1, Cd= | 0.0064214
|  |  |  | @ Cl=0.4, Cd= | 0.0048195
|  |  |  | @ Cl=0.6, Cd= | 0.0049903
alpha (deg) | Cl | Cd | Cm | Cl/Cd
-20 | -0.8359 | 0.18543 | 0.0287 | -4.5079
-19.5 | -0.8488 | 0.1728 | 0.0208 | -4.912
-18.5 | -1.4716 | 0.05131 | -0.0684 | -28.6806
-18 | -1.5188 | 0.04056 | -0.0729 | -37.4458
-17.5 | -1.5368 | 0.03417 | -0.0724 | -44.9751
-17 | -1.5448 | 0.02942 | -0.0693 | -52.5085
-16.5 | -1.5463 | 0.02565 | -0.0644 | -60.2846
-16 | -1.5343 | 0.023 | -0.0588 | -66.7087
-15.5 | -1.5144 | 0.02094 | -0.053 | -72.3209
-15 | -1.4898 | 0.01924 | -0.047 | -77.4324
-14.5 | -1.4624 | 0.01787 | -0.0406 | -81.8355
-14 | -1.4322 | 0.01666 | -0.0343 | -85.9664
-13.5 | -1.3936 | 0.01563 | -0.0292 | -89.1619
-13 | -1.3579 | 0.01456 | -0.0235 | -93.2624
-12.5 | -1.3139 | 0.01348 | -0.0194 | -97.4703
-12 | -1.2494 | 0.01249 | -0.0192 | -100.032
-11.5 | -1.183 | 0.01167 | -0.0193 | -101.371
-11 | -1.1226 | 0.01099 | -0.0184 | -102.1474
-10.5 | -1.0398 | 0.01022 | -0.0221 | -101.7417
-10 | -0.943 | 0.00941 | -0.029 | -100.2125
-9.5 | -0.8983 | 0.00915 | -0.0249 | -98.1749
-9 | -0.8508 | 0.00892 | -0.0216 | -95.3812
-8.5 | -0.8006 | 0.00864 | -0.0189 | -92.662
-8 | -0.7498 | 0.00834 | -0.0164 | -89.9041
-7.5 | -0.6973 | 0.00814 | -0.0143 | -85.6634
-7 | -0.6441 | 0.00791 | -0.0124 | -81.4286
-6.5 | -0.5906 | 0.0077 | -0.0106 | -76.7013
-6 | -0.5363 | 0.00756 | -0.009 | -70.9392
-5.5 | -0.4822 | 0.00737 | -0.0075 | -65.4274
-5 | -0.4274 | 0.00726 | -0.0062 | -58.8705
-4.5 | -0.3724 | 0.00713 | -0.0049 | -52.23
-4 | -0.3173 | 0.00703 | -0.0037 | -45.1351
-3.5 | -0.2613 | 0.00693 | -0.0027 | -37.7056
-3 | -0.2053 | 0.00684 | -0.0018 | -30.0146
-2.5 | -0.149 | 0.00675 | -0.001 | -22.0741
-2 | -0.0926 | 0.00667 | -0.0002 | -13.8831
-1.5 | -0.0363 | 0.00659 | 0.0006 | -5.5083
-1 | 0.0202 | 0.00653 | 0.0013 | 3.0934
-0.5 | 0.0771 | 0.00645 | 0.0019 | 11.9535
0 | 0.1331 | 0.00638 | 0.0027 | 20.8621
0.5 | 0.1879 | 0.0062 | 0.0036 | 30.3065
1 | 0.2302 | 0.00538 | 0.0069 | 42.7881
1.5 | 0.2807 | 0.00511 | 0.0087 | 54.9315
2 | 0.3326 | 0.00492 | 0.0103 | 67.6016
2.5 | 0.3846 | 0.00484 | 0.0119 | 79.4628
3 | 0.4371 | 0.00477 | 0.0134 | 91.6352
3.5 | 0.4886 | 0.00477 | 0.0152 | 102.4319
4 | 0.5437 | 0.00488 | 0.0162 | 111.4139
4.5 | 0.5999 | 0.00499 | 0.017 | 120.2204
5 | 0.6556 | 0.00516 | 0.0178 | 127.0543
5.5 | 0.711 | 0.00536 | 0.0187 | 132.6493
6 | 0.7669 | 0.00558 | 0.0195 | 137.4373
6.5 | 0.825 | 0.00586 | 0.0198 | 140.785
7 | 0.8847 | 0.0062 | 0.0197 | 142.6935
7.5 | 0.9506 | 0.00658 | 0.0183 | 144.4681
8 | 1.0094 | 0.00705 | 0.0183 | 143.1773
8.5 | 1.0773 | 0.00762 | 0.0163 | 141.378
9 | 1.14 | 0.00828 | 0.0155 | 137.6812
9.5 | 1.1986 | 0.009 | 0.0154 | 133.1778
10 | 1.2532 | 0.0097 | 0.0162 | 129.1959
10.5 | 1.3091 | 0.01048 | 0.0167 | 124.9141
11 | 1.3696 | 0.01126 | 0.0162 | 121.6341
11.5 | 1.4285 | 0.01208 | 0.016 | 118.2533
12 | 1.4854 | 0.01299 | 0.0161 | 114.3495
12.5 | 1.5417 | 0.01397 | 0.0162 | 110.3579
13 | 1.5678 | 0.01478 | 0.0222 | 106.0758
13.5 | 1.5778 | 0.01571 | 0.0306 | 100.4328
14 | 1.5969 | 0.01691 | 0.0365 | 94.4352
14.5 | 1.6137 | 0.01871 | 0.0414 | 86.248
15 | 1.6338 | 0.0208 | 0.0447 | 78.5481
15.5 | 1.6465 | 0.02386 | 0.0472 | 69.0067
16 | 1.6517 | 0.02815 | 0.0483 | 58.675
16.5 | 1.6542 | 0.03325 | 0.0482 | 49.7504
17 | 1.6429 | 0.04015 | 0.0469 | 40.9191
17.5 | 1.6147 | 0.04915 | 0.0443 | 32.8525
18 | 1.58 | 0.05917 | 0.0409 | 26.7027
18.5 | 1.5324 | 0.07106 | 0.0364 | 21.5649
19 | 1.4888 | 0.0829 | 0.0314 | 17.959
19.5 | 1.446 | 0.09506 | 0.026 | 15.2114
20 | 1.4155 | 0.10593 | 0.021 | 13.3626

## 95. Re 7M Mach 0.50 (1)
BIGFOIL.COM POLAR EXPORT
NACA24113
NACA24113 |  |  |  | Cl Max: | 1.237 | at alpha= | 9.5 | deg
JavaFoil+Calcfoil stall+Eppler ext transition |  |  |  | L/D Max: | 113.266 | at alpha= | 6 | deg
Re: | 7000000 |  |  | Cd Min: | 0.0079 | at alpha= | 1.5 | deg
Mach: | 0.5 |  |  | Cl=0 at alpha= | -0.94286 | deg
|  |  |  | @ Cl=0.1, Cd= | 0.010069
|  |  |  | @ Cl=0.4, Cd= | 0.0079514
|  |  |  | @ Cl=0.6, Cd= | 0.00834
alpha (deg) | Cl | Cd | Cm | Cl/Cd
-20 | -1.032 | 0.14323 | 0.01 | -7.207
-19.5 | -1.008 | 0.13393 | 0.01 | -7.527
-19 | -0.978 | 0.14215 | 0.009 | -6.881
-18.5 | -0.953 | 0.13033 | 0.009 | -7.314
-18 | -0.93 | 0.12008 | 0.01 | -7.744
-17.5 | -0.899 | 0.12713 | 0.009 | -7.07
-17 | -0.874 | 0.11615 | 0.009 | -7.526
-16.5 | -0.851 | 0.10636 | 0.009 | -8.003
-16 | -0.819 | 0.11249 | 0.009 | -7.279
-15.5 | -0.795 | 0.10242 | 0.009 | -7.758
-15 | -0.772 | 0.09261 | 0.009 | -8.335
-14.5 | -0.739 | 0.09829 | 0.008 | -7.519
-14 | -0.716 | 0.08829 | 0.009 | -8.105
-13.5 | -0.685 | 0.09403 | 0.008 | -7.282
-13 | -0.66 | 0.08435 | 0.008 | -7.819
-12.5 | -0.637 | 0.07445 | 0.008 | -8.56
-12 | -0.604 | 0.07906 | 0.007 | -7.644
-11.5 | -0.581 | 0.07006 | 0.008 | -8.292
-11 | -0.55 | 0.07293 | 0.007 | -7.541
-10.5 | -0.526 | 0.06407 | 0.008 | -8.216
-10 | -0.496 | 0.0658 | 0.007 | -7.542
-9.5 | -0.473 | 0.05745 | 0.007 | -8.227
-9 | -0.442 | 0.05888 | 0.006 | -7.51
-8.5 | -0.415 | 0.05678 | 0.006 | -7.312
-8 | -0.39 | 0.05032 | 0.007 | -7.752
-7.5 | -0.361 | 0.05182 | 0.006 | -6.959
-7 | -0.536 | 0.03893 | 0.008 | -13.774
-6.5 | -0.653 | 0.01069 | 0.011 | -61.056
-6 | -0.627 | 0.01083 | 0.01 | -57.895
-5.5 | -0.585 | 0.01047 | 0.01 | -55.915
-5 | -0.533 | 0.01078 | 0.01 | -49.496
-4.5 | -0.476 | 0.0104 | 0.009 | -45.732
-4 | -0.414 | 0.01011 | 0.009 | -40.957
-3.5 | -0.35 | 0.01056 | 0.009 | -33.141
-3 | -0.283 | 0.01026 | 0.008 | -27.641
-2.5 | -0.216 | 0.01013 | 0.008 | -21.302
-2 | -0.147 | 0.00987 | 0.008 | -14.925
-1.5 | -0.078 | 0.00975 | 0.007 | -7.999
-1 | -0.008 | 0.00963 | 0.007 | -0.868
-0.5 | 0.062 | 0.01019 | 0.007 | 6.045
0 | 0.131 | 0.00997 | 0.006 | 13.187
0.5 | 0.201 | 0.00829 | 0.006 | 24.278
1 | 0.271 | 0.00836 | 0.005 | 32.399
1.5 | 0.34 | 0.0079 | 0.005 | 43.093
2 | 0.41 | 0.00796 | 0.004 | 51.466
2.5 | 0.479 | 0.00812 | 0.004 | 58.955
3 | 0.548 | 0.0086 | 0.004 | 63.71
3.5 | 0.616 | 0.00826 | 0.003 | 74.569
4 | 0.684 | 0.00843 | 0.003 | 81.21
4.5 | 0.752 | 0.0082 | 0.002 | 91.736
5 | 0.819 | 0.00851 | 0.002 | 96.174
5.5 | 0.885 | 0.0084 | 0.001 | 105.363
6 | 0.95 | 0.00839 | 0.001 | 113.266
6.5 | 1.013 | 0.0094 | 0.001 | 107.763
7 | 1.072 | 0.01026 | 0 | 104.52
7.5 | 1.127 | 0.01109 | 0 | 101.578
8 | 1.174 | 0.0126 | -0.001 | 93.176
8.5 | 1.21 | 0.01436 | -0.001 | 84.255
9 | 1.231 | 0.01708 | -0.002 | 72.039
9.5 | 1.237 | 0.02083 | -0.002 | 59.372
10 | 1.222 | 0.02574 | -0.003 | 47.485
10.5 | 1.171 | 0.03229 | -0.003 | 36.252
11 | 1.01 | 0.04239 | -0.003 | 23.836
11.5 | 0.751 | 0.04887 | -0.004 | 15.365
12 | 0.771 | 0.05749 | -0.004 | 13.409
12.5 | 0.791 | 0.06682 | -0.004 | 11.831
13 | 0.814 | 0.07375 | -0.004 | 11.041
13.5 | 0.838 | 0.0809 | -0.005 | 10.356
14 | 0.864 | 0.08534 | -0.005 | 10.129
14.5 | 0.893 | 0.08759 | -0.006 | 10.199

## 96. Re 7M Mach 0.50 (2)
BIGFOIL.COM POLAR EXPORT
NACA24113
NACA24113 |  |  |  | Cl Max: | 1.5768 | at alpha= | 12 | deg
XFOIL ncrit=9 |  |  |  | L/D Max: | 146.349 | at alpha= | 7 | deg
Re: | 7000000 |  |  | Cd Min: | 0.12679 | at alpha= | 17 | deg
Mach: | 0.5 |  |  | Cl=0 at alpha= | -1.2446 | deg
|  |  |  | @ Cl=0.1, Cd= | 0.0066768
|  |  |  | @ Cl=0.4, Cd= | 0.0051516
|  |  |  | @ Cl=0.6, Cd= | 0.005193
alpha (deg) | Cl | Cd | Cm | Cl/Cd
-13 | -0.5891 | 0.12185 | -0.0078 | -4.8346
-12.5 | -0.6004 | 0.11057 | -0.0138 | -5.43
-12 | -0.6234 | 0.09804 | -0.0211 | -6.3586
-11.5 | -0.6487 | 0.08575 | -0.0288 | -7.565
-11 | -0.6732 | 0.07372 | -0.037 | -9.1319
-10.5 | -0.6936 | 0.05997 | -0.0494 | -11.5658
-10 | -0.7121 | 0.04788 | -0.0618 | -14.8726
-9.5 | -0.7096 | 0.03194 | -0.0848 | -22.2167
-9 | -0.7495 | 0.02757 | -0.0722 | -27.1853
-8.5 | -0.7891 | 0.02122 | -0.0597 | -37.1866
-8 | -0.8132 | 0.01421 | -0.0479 | -57.2273
-7.5 | -0.783 | 0.01077 | -0.0392 | -72.7019
-7 | -0.7285 | 0.00954 | -0.0328 | -76.3627
-6.5 | -0.668 | 0.00888 | -0.0276 | -75.2252
-6 | -0.6058 | 0.00847 | -0.0231 | -71.523
-5.5 | -0.5435 | 0.00811 | -0.0192 | -67.016
-5 | -0.4801 | 0.00788 | -0.0158 | -60.9264
-4.5 | -0.4172 | 0.00764 | -0.0127 | -54.6073
-4 | -0.3534 | 0.00746 | -0.0101 | -47.3727
-3.5 | -0.2895 | 0.00731 | -0.0079 | -39.6033
-3 | -0.2257 | 0.00717 | -0.0058 | -31.4784
-2.5 | -0.1614 | 0.00704 | -0.0041 | -22.9261
-2 | -0.0969 | 0.00692 | -0.0025 | -14.0029
-1.5 | -0.0328 | 0.00684 | -0.001 | -4.7953
-1 | 0.0314 | 0.00675 | 0.0003 | 4.6519
-0.5 | 0.0959 | 0.00668 | 0.0015 | 14.3563
0 | 0.1594 | 0.00663 | 0.0028 | 24.0422
0.5 | 0.2228 | 0.00651 | 0.0041 | 34.2243
1 | 0.2693 | 0.0057 | 0.0084 | 47.2456
1.5 | 0.3243 | 0.00536 | 0.0113 | 60.5037
2 | 0.382 | 0.00517 | 0.0138 | 73.8878
2.5 | 0.4408 | 0.00511 | 0.0162 | 86.2622
3 | 0.5002 | 0.00507 | 0.0186 | 98.6588
3.5 | 0.5578 | 0.0051 | 0.0215 | 109.3725
4 | 0.6213 | 0.00524 | 0.0233 | 118.5687
4.5 | 0.6855 | 0.0054 | 0.0251 | 126.9444
5 | 0.7489 | 0.00562 | 0.0272 | 133.2562
6 | 0.878 | 0.00616 | 0.0315 | 142.5325
6.5 | 0.9495 | 0.00654 | 0.0325 | 145.1835
7 | 1.0303 | 0.00704 | 0.032 | 146.3494
7.5 | 1.1132 | 0.00762 | 0.0313 | 146.0892
8 | 1.1869 | 0.0084 | 0.0325 | 141.2976
8.5 | 1.2629 | 0.00935 | 0.0334 | 135.0695
9 | 1.3315 | 0.01045 | 0.0359 | 127.4163
9.5 | 1.3931 | 0.01168 | 0.0396 | 119.2723
10 | 1.4593 | 0.01303 | 0.0424 | 111.9954
10.5 | 1.5222 | 0.01459 | 0.0455 | 104.3317
11 | 1.5542 | 0.01636 | 0.0525 | 95
11.5 | 1.5668 | 0.01883 | 0.0604 | 83.2076
12 | 1.5768 | 0.0226 | 0.0655 | 69.7699
12.5 | 1.572 | 0.02856 | 0.0675 | 55.042
13 | 1.544 | 0.03718 | 0.0662 | 41.5277
13.5 | 1.4906 | 0.04795 | 0.063 | 31.0865
14 | 1.4321 | 0.05914 | 0.059 | 24.2154
14.5 | 1.3736 | 0.07075 | 0.054 | 19.4148
15 | 1.3258 | 0.0821 | 0.0487 | 16.1486
15.5 | 1.2843 | 0.09346 | 0.0431 | 13.7417
16 | 1.2517 | 0.10436 | 0.0376 | 11.9941
16.5 | 1.2184 | 0.1158 | 0.0314 | 10.5216
17 | 1.1936 | 0.12679 | 0.0253 | 9.414

## 97. Re 8M Mach 0.00 (1)
BIGFOIL.COM POLAR EXPORT
NACA24113
NACA24113 |  |  |  | Cl Max: | 1.456 | at alpha= | 15 | deg
JavaFoil+Calcfoil stall+Eppler ext transition |  |  |  | L/D Max: | 123.909 | at alpha= | 8.5 | deg
Re: | 8000000 |  |  | Cd Min: | 0.00783 | at alpha= | 1.5 | deg
Mach: | 0 |  |  | Cl=0 at alpha= | -0.94167 | deg
|  |  |  | @ Cl=0.1, Cd= | 0.009389
|  |  |  | @ Cl=0.4, Cd= | 0.0079193
|  |  |  | @ Cl=0.6, Cd= | 0.0082481
alpha (deg) | Cl | Cd | Cm | Cl/Cd
-17.5 | -0.839 | 0.12014 | 0.008 | -6.987
-17 | -0.853 | 0.11367 | 0.008 | -7.502
-16.5 | -0.865 | 0.10669 | 0.008 | -8.108
-16 | -0.875 | 0.10094 | 0.008 | -8.668
-15.5 | -0.883 | 0.09465 | 0.008 | -9.332
-15 | -0.888 | 0.08841 | 0.008 | -10.049
-14.5 | -0.893 | 0.08148 | 0.008 | -10.955
-14 | -0.895 | 0.0744 | 0.009 | -12.034
-13.5 | -0.902 | 0.0643 | 0.009 | -14.025
-13 | -1.001 | 0.02099 | 0.011 | -47.692
-12.5 | -1.031 | 0.01403 | 0.012 | -73.482
-12 | -1.027 | 0.01256 | 0.012 | -81.758
-11.5 | -1.012 | 0.01183 | 0.012 | -85.548
-11 | -0.991 | 0.01147 | 0.011 | -86.394
-10.5 | -0.966 | 0.01043 | 0.011 | -92.622
-10 | -0.937 | 0.01066 | 0.011 | -87.869
-9.5 | -0.904 | 0.01029 | 0.011 | -87.793
-9 | -0.867 | 0.01065 | 0.011 | -81.425
-8.5 | -0.827 | 0.0103 | 0.01 | -80.278
-8 | -0.784 | 0.01071 | 0.01 | -73.198
-7.5 | -0.738 | 0.01041 | 0.01 | -70.912
-7 | -0.69 | 0.01014 | 0.01 | -68.027
-6.5 | -0.64 | 0.01073 | 0.009 | -59.643
-6 | -0.588 | 0.01056 | 0.009 | -55.652
-5.5 | -0.534 | 0.01033 | 0.009 | -51.727
-5 | -0.479 | 0.01012 | 0.008 | -47.322
-4.5 | -0.422 | 0.00999 | 0.008 | -42.274
-4 | -0.365 | 0.01056 | 0.008 | -34.567
-3.5 | -0.307 | 0.01037 | 0.008 | -29.573
-3 | -0.248 | 0.01018 | 0.007 | -24.331
-2.5 | -0.188 | 0.00999 | 0.007 | -18.821
-2 | -0.128 | 0.00989 | 0.007 | -12.946
-1.5 | -0.068 | 0.00978 | 0.006 | -6.927
-1 | -0.007 | 0.00961 | 0.006 | -0.754
-0.5 | 0.053 | 0.00952 | 0.006 | 5.608
0 | 0.114 | 0.00935 | 0.005 | 12.192
0.5 | 0.175 | 0.00838 | 0.005 | 20.826
1 | 0.235 | 0.00786 | 0.005 | 29.929
1.5 | 0.296 | 0.00783 | 0.004 | 37.722
2 | 0.356 | 0.00789 | 0.004 | 45.12
2.5 | 0.416 | 0.00793 | 0.004 | 52.478
3 | 0.476 | 0.00799 | 0.003 | 59.567
3.5 | 0.536 | 0.00807 | 0.003 | 66.395
4 | 0.596 | 0.00824 | 0.002 | 72.282
4.5 | 0.655 | 0.00836 | 0.002 | 78.392
5 | 0.715 | 0.00886 | 0.002 | 80.611
5.5 | 0.773 | 0.00847 | 0.001 | 91.353
6 | 0.832 | 0.0087 | 0.001 | 95.661
6.5 | 0.89 | 0.00938 | 0 | 94.9
7 | 0.947 | 0.00911 | 0 | 103.876
7.5 | 1.002 | 0.00902 | 0 | 111.184
8 | 1.057 | 0.00896 | -0.001 | 117.999
8.5 | 1.109 | 0.00895 | -0.001 | 123.909
9 | 1.16 | 0.00999 | -0.002 | 116.107
9.5 | 1.207 | 0.01064 | -0.002 | 113.479
10 | 1.252 | 0.01139 | -0.002 | 109.831
10.5 | 1.292 | 0.01219 | -0.003 | 105.961
11 | 1.328 | 0.01311 | -0.003 | 101.346
11.5 | 1.36 | 0.01421 | -0.004 | 95.726
12 | 1.387 | 0.01552 | -0.004 | 89.344
12.5 | 1.409 | 0.01718 | -0.004 | 82.01
13 | 1.427 | 0.01919 | -0.005 | 74.326
13.5 | 1.44 | 0.02158 | -0.005 | 66.743
14 | 1.45 | 0.02441 | -0.005 | 59.391
14.5 | 1.455 | 0.02767 | -0.006 | 52.599
15 | 1.456 | 0.03133 | -0.006 | 46.455
15.5 | 1.452 | 0.03544 | -0.006 | 40.972
16 | 1.445 | 0.03987 | -0.007 | 36.253
16.5 | 1.435 | 0.04474 | -0.007 | 32.076
17 | 1.422 | 0.04991 | -0.007 | 28.496
17.5 | 1.406 | 0.05543 | -0.008 | 25.371
18 | 1.388 | 0.06107 | -0.008 | 22.734
18.5 | 1.367 | 0.06737 | -0.008 | 20.296
19 | 1.345 | 0.07376 | -0.009 | 18.229
19.5 | 1.32 | 0.08071 | -0.009 | 16.348
20 | 1.293 | 0.08812 | -0.009 | 14.671

## 98. Re 8M Mach 0.00 (2)
BIGFOIL.COM POLAR EXPORT
NACA24113
NACA24113 |  |  |  | Cl Max: | 1.7301 | at alpha= | 18 | deg
XFOIL ncrit=9 |  |  |  | L/D Max: | 145.611 | at alpha= | 7.5 | deg
Re: | 8000000 |  |  | Cd Min: | 0.05629 | at alpha= | 20 | deg
Mach: | 0 |  |  | Cl=0 at alpha= | -1.1584 | deg
|  |  |  | @ Cl=0.1, Cd= | 0.0062442
|  |  |  | @ Cl=0.4, Cd= | 0.0047012
|  |  |  | @ Cl=0.6, Cd= | 0.0048689
alpha (deg) | Cl | Cd | Cm | Cl/Cd
-20 | -1.7474 | 0.02558 | -0.0526 | -68.3112
-19.5 | -1.7328 | 0.02341 | -0.0493 | -74.0196
-19 | -1.7128 | 0.02171 | -0.0459 | -78.8945
-18.5 | -1.6902 | 0.02025 | -0.0422 | -83.4667
-18 | -1.6646 | 0.01901 | -0.0386 | -87.5644
-17.5 | -1.6358 | 0.01797 | -0.035 | -91.0295
-17 | -1.6047 | 0.01709 | -0.0314 | -93.897
-16.5 | -1.5734 | 0.01628 | -0.0276 | -96.6462
-16 | -1.5422 | 0.01561 | -0.0234 | -98.7956
-15.5 | -1.5058 | 0.0149 | -0.0201 | -101.0604
-15 | -1.4669 | 0.01424 | -0.0171 | -103.0126
-14.5 | -1.4289 | 0.01358 | -0.0139 | -105.2209
-14 | -1.3932 | 0.01285 | -0.0101 | -108.4202
-13.5 | -1.3565 | 0.01225 | -0.0064 | -110.7347
-13 | -1.2989 | 0.01162 | -0.0071 | -111.7814
-12.5 | -1.2396 | 0.01106 | -0.0081 | -112.0796
-12 | -1.1787 | 0.01056 | -0.0093 | -111.6193
-11.5 | -1.1233 | 0.01009 | -0.0093 | -111.328
-11 | -1.0559 | 0.00946 | -0.0119 | -111.6173
-10.5 | -0.9601 | 0.00883 | -0.0209 | -108.7316
-10 | -0.9154 | 0.00867 | -0.0183 | -105.5825
-9.5 | -0.8695 | 0.0085 | -0.016 | -102.2941
-9 | -0.8231 | 0.00826 | -0.0138 | -99.6489
-8.5 | -0.7748 | 0.00805 | -0.0121 | -96.2484
-8 | -0.7247 | 0.00787 | -0.0107 | -92.0839
-7.5 | -0.6745 | 0.00771 | -0.0092 | -87.4838
-7 | -0.6237 | 0.00751 | -0.008 | -83.0493
-6.5 | -0.5717 | 0.00737 | -0.0069 | -77.5712
-6 | -0.52 | 0.00722 | -0.0057 | -72.0222
-5.5 | -0.4676 | 0.00711 | -0.0048 | -65.7665
-5 | -0.4151 | 0.00699 | -0.0038 | -59.3848
-4.5 | -0.3617 | 0.0069 | -0.003 | -52.4203
-4 | -0.3086 | 0.0068 | -0.0021 | -45.3824
-3.5 | -0.2548 | 0.00671 | -0.0014 | -37.9732
-3 | -0.2007 | 0.00664 | -0.0007 | -30.2259
-2.5 | -0.1464 | 0.00656 | -0.0001 | -22.3171
-2 | -0.0918 | 0.00649 | 0.0005 | -14.1448
-1.5 | -0.0373 | 0.00641 | 0.001 | -5.819
-1 | 0.0173 | 0.00636 | 0.0016 | 2.7201
-0.5 | 0.0722 | 0.00628 | 0.0021 | 11.4968
0 | 0.1265 | 0.00621 | 0.0026 | 20.3704
0.5 | 0.1799 | 0.00608 | 0.0034 | 29.5888
1 | 0.223 | 0.00534 | 0.006 | 41.7603
1.5 | 0.2718 | 0.00506 | 0.0076 | 53.7154
2 | 0.3222 | 0.00485 | 0.009 | 66.433
2.5 | 0.3725 | 0.00475 | 0.0103 | 78.4211
3 | 0.4232 | 0.00466 | 0.0117 | 90.8155
3.5 | 0.4725 | 0.00462 | 0.0133 | 102.2727
4 | 0.5252 | 0.00471 | 0.0142 | 111.5074
4.5 | 0.5791 | 0.00481 | 0.0148 | 120.395
5 | 0.6323 | 0.00496 | 0.0155 | 127.4798
5.5 | 0.6852 | 0.00514 | 0.0162 | 133.3074
6 | 0.7383 | 0.00535 | 0.0168 | 138
6.5 | 0.7915 | 0.0056 | 0.0173 | 141.3393
7 | 0.8456 | 0.00588 | 0.0176 | 143.8095
7.5 | 0.9057 | 0.00622 | 0.0164 | 145.6109
8 | 0.961 | 0.00663 | 0.0163 | 144.9472
8.5 | 1.024 | 0.00713 | 0.0142 | 143.6185
9 | 1.0865 | 0.00765 | 0.0123 | 142.0261
9.5 | 1.1435 | 0.00825 | 0.0114 | 138.6061
10 | 1.1978 | 0.00887 | 0.0112 | 135.0395
10.5 | 1.2452 | 0.00944 | 0.0124 | 131.9068
11 | 1.3024 | 0.01012 | 0.0112 | 128.6957
11.5 | 1.3592 | 0.01072 | 0.0102 | 126.791
12 | 1.4142 | 0.01141 | 0.0094 | 123.9439
12.5 | 1.468 | 0.0121 | 0.0087 | 121.3223
13 | 1.5208 | 0.0128 | 0.0082 | 118.8125
13.5 | 1.5725 | 0.01353 | 0.0078 | 116.2232
14 | 1.6096 | 0.01437 | 0.0103 | 112.0111
14.5 | 1.6183 | 0.01496 | 0.0185 | 108.1751
15 | 1.635 | 0.01581 | 0.0245 | 103.4156
15.5 | 1.6559 | 0.01693 | 0.0288 | 97.8086
16 | 1.6779 | 0.01827 | 0.0322 | 91.8391
16.5 | 1.6943 | 0.02016 | 0.0353 | 84.0427
17 | 1.7105 | 0.02241 | 0.0375 | 76.3275
17.5 | 1.723 | 0.02529 | 0.039 | 68.1297
18 | 1.7301 | 0.02904 | 0.0396 | 59.5764
18.5 | 1.7268 | 0.03425 | 0.0394 | 50.4175
19 | 1.7202 | 0.04021 | 0.0382 | 42.7804
19.5 | 1.7049 | 0.04747 | 0.0363 | 35.9153
20 | 1.6796 | 0.05629 | 0.0335 | 29.8383

## 99. Re 8M Mach 0.10 (1)
BIGFOIL.COM POLAR EXPORT
NACA24113
NACA24113 |  |  |  | Cl Max: | 1.446 | at alpha= | 14.5 | deg
JavaFoil+Calcfoil stall+Eppler ext transition |  |  |  | L/D Max: | 123.116 | at alpha= | 8.5 | deg
Re: | 8000000 |  |  | Cd Min: | 0.00785 | at alpha= | 1 | deg
Mach: | 0.1 |  |  | Cl=0 at alpha= | -0.94262 | deg
|  |  |  | @ Cl=0.1, Cd= | 0.0094141
|  |  |  | @ Cl=0.4, Cd= | 0.007947
|  |  |  | @ Cl=0.6, Cd= | 0.0082529
alpha (deg) | Cl | Cd | Cm | Cl/Cd
-17 | -0.816 | 0.11636 | 0.008 | -7.011
-16.5 | -0.831 | 0.10969 | 0.008 | -7.576
-16 | -0.845 | 0.10307 | 0.008 | -8.196
-15.5 | -0.856 | 0.09694 | 0.008 | -8.829
-15 | -0.864 | 0.09078 | 0.008 | -9.514
-14.5 | -0.87 | 0.08445 | 0.008 | -10.299
-14 | -0.874 | 0.078 | 0.008 | -11.203
-13.5 | -0.877 | 0.07067 | 0.009 | -12.415
-13 | -0.915 | 0.04559 | 0.01 | -20.06
-12.5 | -1.004 | 0.01598 | 0.012 | -62.867
-12 | -1.014 | 0.01307 | 0.012 | -77.543
-11.5 | -1.004 | 0.01205 | 0.012 | -83.324
-11 | -0.986 | 0.01165 | 0.011 | -84.589
-10.5 | -0.962 | 0.00998 | 0.011 | -96.455
-10 | -0.935 | 0.01013 | 0.011 | -92.241
-9.5 | -0.903 | 0.0104 | 0.011 | -86.805
-9 | -0.868 | 0.01072 | 0.011 | -80.961
-8.5 | -0.828 | 0.01042 | 0.01 | -79.517
-8 | -0.785 | 0.0108 | 0.01 | -72.738
-7.5 | -0.74 | 0.01048 | 0.01 | -70.65
-7 | -0.692 | 0.01016 | 0.01 | -68.134
-6.5 | -0.642 | 0.01076 | 0.009 | -59.689
-6 | -0.59 | 0.01059 | 0.009 | -55.746
-5.5 | -0.536 | 0.01045 | 0.009 | -51.322
-5 | -0.481 | 0.01024 | 0.008 | -46.973
-4.5 | -0.424 | 0.01003 | 0.008 | -42.3
-4 | -0.367 | 0.01059 | 0.008 | -34.627
-3.5 | -0.308 | 0.01037 | 0.008 | -29.696
-3 | -0.249 | 0.01022 | 0.007 | -24.344
-2.5 | -0.189 | 0.01007 | 0.007 | -18.771
-2 | -0.129 | 0.00989 | 0.007 | -13.011
-1.5 | -0.068 | 0.00978 | 0.006 | -6.962
-1 | -0.007 | 0.00964 | 0.006 | -0.755
-0.5 | 0.054 | 0.00958 | 0.006 | 5.605
0 | 0.115 | 0.00936 | 0.005 | 12.251
0.5 | 0.175 | 0.00786 | 0.005 | 22.338
1 | 0.236 | 0.00785 | 0.005 | 30.092
1.5 | 0.297 | 0.00789 | 0.004 | 37.627
2 | 0.358 | 0.00794 | 0.004 | 45.061
2.5 | 0.418 | 0.00795 | 0.004 | 52.586
3 | 0.478 | 0.00799 | 0.003 | 59.858
3.5 | 0.539 | 0.00815 | 0.003 | 66.106
4 | 0.599 | 0.00825 | 0.002 | 72.582
4.5 | 0.658 | 0.00842 | 0.002 | 78.191
5 | 0.718 | 0.00864 | 0.002 | 83.136
5.5 | 0.777 | 0.00854 | 0.001 | 90.979
6 | 0.836 | 0.00878 | 0.001 | 95.209
6.5 | 0.894 | 0.00889 | 0 | 100.533
7 | 0.951 | 0.0092 | 0 | 103.428
7.5 | 1.007 | 0.00909 | 0 | 110.833
8 | 1.061 | 0.00899 | -0.001 | 118.012
8.5 | 1.114 | 0.00905 | -0.001 | 123.116
9 | 1.164 | 0.01011 | -0.002 | 115.187
9.5 | 1.212 | 0.01077 | -0.002 | 112.513
10 | 1.255 | 0.01155 | -0.002 | 108.672
10.5 | 1.295 | 0.01239 | -0.003 | 104.509
11 | 1.33 | 0.01337 | -0.003 | 99.529
11.5 | 1.361 | 0.01452 | -0.004 | 93.752
12 | 1.387 | 0.01593 | -0.004 | 87.034
12.5 | 1.407 | 0.01772 | -0.004 | 79.39
13 | 1.423 | 0.01987 | -0.005 | 71.6
13.5 | 1.434 | 0.02249 | -0.005 | 63.778
14 | 1.442 | 0.02546 | -0.005 | 56.65
14.5 | 1.446 | 0.02892 | -0.006 | 49.99
15 | 1.443 | 0.03279 | -0.006 | 44.014
15.5 | 1.437 | 0.03712 | -0.006 | 38.713
16 | 1.427 | 0.04178 | -0.007 | 34.168
16.5 | 1.414 | 0.04691 | -0.007 | 30.147
17 | 1.398 | 0.05229 | -0.007 | 26.727
17.5 | 1.378 | 0.0581 | -0.008 | 23.723
18 | 1.356 | 0.06431 | -0.008 | 21.084
18.5 | 1.331 | 0.07062 | -0.008 | 18.854
19 | 1.304 | 0.07757 | -0.009 | 16.815
19.5 | 1.275 | 0.08465 | -0.009 | 15.068

## 100. Re 8M Mach 0.10 (2)
BIGFOIL.COM POLAR EXPORT
NACA24113
NACA24113 |  |  |  | Cl Max: | 1.7194 | at alpha= | 18 | deg
XFOIL ncrit=9 |  |  |  | L/D Max: | 145.888 | at alpha= | 7.5 | deg
Re: | 8000000 |  |  | Cd Min: | 0.06341 | at alpha= | 20 | deg
Mach: | 0.1 |  |  | Cl=0 at alpha= | -1.1603 | deg
|  |  |  | @ Cl=0.1, Cd= | 0.0062553
|  |  |  | @ Cl=0.4, Cd= | 0.0047154
|  |  |  | @ Cl=0.6, Cd= | 0.0048687
alpha (deg) | Cl | Cd | Cm | Cl/Cd
-20 | -1.7291 | 0.02896 | -0.059 | -59.7065
-19.5 | -1.7231 | 0.02589 | -0.0558 | -66.5547
-19 | -1.7087 | 0.02363 | -0.0522 | -72.3106
-18.5 | -1.6893 | 0.02181 | -0.0484 | -77.4553
-18 | -1.6679 | 0.02019 | -0.0443 | -82.6102
-17.5 | -1.641 | 0.01894 | -0.0404 | -86.642
-17 | -1.6116 | 0.01788 | -0.0365 | -90.1342
-16.5 | -1.5808 | 0.01692 | -0.0324 | -93.4279
-16 | -1.5491 | 0.01613 | -0.0281 | -96.0384
-15.5 | -1.5167 | 0.01538 | -0.0237 | -98.6151
-15 | -1.4774 | 0.01465 | -0.0205 | -100.8464
-14.5 | -1.438 | 0.014 | -0.0172 | -102.7143
-14 | -1.4011 | 0.01329 | -0.0134 | -105.4251
-13.5 | -1.3646 | 0.01259 | -0.0094 | -108.3876
-13 | -1.3105 | 0.01189 | -0.009 | -110.2187
-12.5 | -1.2506 | 0.01128 | -0.0097 | -110.8688
-12 | -1.189 | 0.01073 | -0.0108 | -110.8108
-11.5 | -1.1324 | 0.01023 | -0.0107 | -110.694
-11 | -1.0648 | 0.00964 | -0.013 | -110.4564
-10.5 | -0.9667 | 0.00894 | -0.0221 | -108.132
-10 | -0.9213 | 0.00874 | -0.0195 | -105.4119
-9.5 | -0.8752 | 0.00856 | -0.017 | -102.243
-9 | -0.828 | 0.00835 | -0.0148 | -99.1617
-8 | -0.7292 | 0.00791 | -0.0114 | -92.1871
-7.5 | -0.6784 | 0.00776 | -0.0099 | -87.4227
-7 | -0.6273 | 0.00754 | -0.0085 | -83.1963
-6.5 | -0.5751 | 0.00739 | -0.0073 | -77.8214
-6 | -0.5229 | 0.00725 | -0.0062 | -72.1241
-5.5 | -0.4703 | 0.00712 | -0.0051 | -66.0534
-5 | -0.4173 | 0.00701 | -0.0041 | -59.5292
-4.5 | -0.3637 | 0.00691 | -0.0032 | -52.6339
-4 | -0.3101 | 0.00681 | -0.0023 | -45.536
-3.5 | -0.256 | 0.00672 | -0.0016 | -38.0952
-3 | -0.2016 | 0.00665 | -0.0008 | -30.3158
-2.5 | -0.147 | 0.00657 | -0.0002 | -22.3744
-2 | -0.0921 | 0.0065 | 0.0004 | -14.1692
-1.5 | -0.0373 | 0.00642 | 0.001 | -5.81
-1 | 0.0176 | 0.00637 | 0.0016 | 2.763
-0.5 | 0.0729 | 0.00629 | 0.002 | 11.5898
0 | 0.1276 | 0.00622 | 0.0026 | 20.5145
0.5 | 0.1813 | 0.00609 | 0.0034 | 29.7701
1 | 0.2245 | 0.00535 | 0.0061 | 41.9626
1.5 | 0.2735 | 0.00507 | 0.0077 | 53.9448
2 | 0.3242 | 0.00486 | 0.0091 | 66.7078
2.5 | 0.3748 | 0.00476 | 0.0105 | 78.7395
3 | 0.4257 | 0.00467 | 0.0119 | 91.1563
3.5 | 0.4754 | 0.00463 | 0.0135 | 102.6782
4 | 0.5283 | 0.00473 | 0.0144 | 111.6913
4.5 | 0.5826 | 0.00482 | 0.015 | 120.8714
5 | 0.6362 | 0.00497 | 0.0157 | 128.008
5.5 | 0.6894 | 0.00515 | 0.0165 | 133.8641
6 | 0.7428 | 0.00537 | 0.0172 | 138.324
6.5 | 0.7964 | 0.00562 | 0.0177 | 141.7082
7 | 0.851 | 0.00591 | 0.018 | 143.9932
7.5 | 0.9118 | 0.00625 | 0.0169 | 145.888
8 | 0.9672 | 0.00667 | 0.0168 | 145.0075
9 | 1.0941 | 0.00773 | 0.0129 | 141.5395
9.5 | 1.1515 | 0.00834 | 0.0121 | 138.0695
10 | 1.2061 | 0.00896 | 0.0119 | 134.6094
10.5 | 1.2544 | 0.00955 | 0.0132 | 131.3508
11 | 1.312 | 0.01026 | 0.0121 | 127.8752
11.5 | 1.3692 | 0.01088 | 0.0112 | 125.8456
12 | 1.4249 | 0.01156 | 0.0104 | 123.2612
12.5 | 1.479 | 0.01229 | 0.01 | 120.3417
13 | 1.5317 | 0.01306 | 0.0096 | 117.2818
13.5 | 1.5841 | 0.01384 | 0.0093 | 114.4581
14 | 1.6089 | 0.0146 | 0.0145 | 110.1986
14.5 | 1.6184 | 0.01529 | 0.0225 | 105.847
15 | 1.6365 | 0.0163 | 0.028 | 100.3988
15.5 | 1.659 | 0.01751 | 0.0319 | 94.7459
16 | 1.6783 | 0.01914 | 0.0353 | 87.6855
16.5 | 1.6931 | 0.02137 | 0.0382 | 79.2279
17 | 1.709 | 0.02391 | 0.04 | 71.4764
17.5 | 1.717 | 0.0275 | 0.0411 | 62.4364
18 | 1.7194 | 0.03206 | 0.0412 | 53.6307
18.5 | 1.7115 | 0.0381 | 0.0403 | 44.9213
19 | 1.6994 | 0.04495 | 0.0386 | 37.8065
19.5 | 1.6746 | 0.05362 | 0.036 | 31.2309
20 | 1.6436 | 0.06341 | 0.0325 | 25.9202

## 101. Re 8M Mach 0.25 (1)
BIGFOIL.COM POLAR EXPORT
NACA24113
NACA24113 |  |  |  | Cl Max: | 1.39 | at alpha= | 13 | deg
JavaFoil+Calcfoil stall+Eppler ext transition |  |  |  | L/D Max: | 119.806 | at alpha= | 8 | deg
Re: | 8000000 |  |  | Cd Min: | 0.00799 | at alpha= | 1 | deg
Mach: | 0.25 |  |  | Cl=0 at alpha= | -0.94355 | deg
|  |  |  | @ Cl=0.1, Cd= | 0.0090529
|  |  |  | @ Cl=0.4, Cd= | 0.0081326
|  |  |  | @ Cl=0.6, Cd= | 0.0084586
alpha (deg) | Cl | Cd | Cm | Cl/Cd
-15.5 | -0.623 | 0.11312 | 0.007 | -5.507
-15 | -0.658 | 0.10539 | 0.007 | -6.244
-14.5 | -0.689 | 0.0981 | 0.008 | -7.028
-14 | -0.716 | 0.09148 | 0.008 | -7.832
-13.5 | -0.739 | 0.08514 | 0.008 | -8.682
-13 | -0.758 | 0.07873 | 0.008 | -9.624
-12.5 | -0.772 | 0.07252 | 0.008 | -10.641
-12 | -0.782 | 0.06587 | 0.008 | -11.871
-11.5 | -0.793 | 0.05664 | 0.008 | -13.998
-11 | -0.921 | 0.014 | 0.012 | -65.808
-10.5 | -0.927 | 0.01201 | 0.012 | -77.193
-10 | -0.913 | 0.01157 | 0.011 | -78.904
-9.5 | -0.891 | 0.01043 | 0.011 | -85.461
-9 | -0.863 | 0.01059 | 0.011 | -81.485
-8.5 | -0.83 | 0.01061 | 0.011 | -78.187
-8 | -0.791 | 0.01052 | 0.01 | -75.148
-7.5 | -0.748 | 0.01087 | 0.01 | -68.828
-7 | -0.703 | 0.01061 | 0.01 | -66.184
-6.5 | -0.654 | 0.01029 | 0.01 | -63.524
-6 | -0.602 | 0.01087 | 0.009 | -55.41
-5.5 | -0.548 | 0.0108 | 0.009 | -50.749
-5 | -0.492 | 0.01006 | 0.009 | -48.921
-4.5 | -0.435 | 0.00983 | 0.008 | -44.215
-4 | -0.376 | 0.00962 | 0.008 | -39.08
-3.5 | -0.316 | 0.00945 | 0.008 | -33.431
-3 | -0.255 | 0.01002 | 0.007 | -25.485
-2.5 | -0.194 | 0.00973 | 0.007 | -19.934
-2 | -0.132 | 0.00957 | 0.007 | -13.804
-1.5 | -0.07 | 0.00946 | 0.007 | -7.394
-1 | -0.007 | 0.00932 | 0.006 | -0.803
-0.5 | 0.055 | 0.00916 | 0.006 | 6.022
0 | 0.118 | 0.00901 | 0.005 | 13.068
0.5 | 0.18 | 0.00803 | 0.005 | 22.463
1 | 0.243 | 0.00799 | 0.005 | 30.368
1.5 | 0.305 | 0.00806 | 0.004 | 37.832
2 | 0.367 | 0.00809 | 0.004 | 45.426
2.5 | 0.429 | 0.00817 | 0.004 | 52.586
3 | 0.491 | 0.00823 | 0.003 | 59.704
3.5 | 0.553 | 0.00836 | 0.003 | 66.206
4 | 0.615 | 0.00849 | 0.002 | 72.433
4.5 | 0.676 | 0.00868 | 0.002 | 77.914
5 | 0.737 | 0.00829 | 0.002 | 88.926
5.5 | 0.798 | 0.0088 | 0.001 | 90.644
6 | 0.858 | 0.00856 | 0.001 | 100.249
6.5 | 0.917 | 0.00886 | 0 | 103.455
7 | 0.975 | 0.00905 | 0 | 107.775
7.5 | 1.032 | 0.00899 | 0 | 114.756
8 | 1.086 | 0.00907 | -0.001 | 119.806
8.5 | 1.139 | 0.01008 | -0.001 | 112.957
9 | 1.183 | 0.012 | -0.002 | 98.592
9.5 | 1.233 | 0.01161 | -0.002 | 106.207
10 | 1.273 | 0.01256 | -0.002 | 101.301
10.5 | 1.307 | 0.01371 | -0.003 | 95.332
11 | 1.336 | 0.01504 | -0.003 | 88.834
11.5 | 1.36 | 0.01675 | -0.004 | 81.174
12 | 1.376 | 0.01891 | -0.004 | 72.746
12.5 | 1.386 | 0.02153 | -0.004 | 64.389
13 | 1.39 | 0.0247 | -0.005 | 56.285
13.5 | 1.389 | 0.0284 | -0.005 | 48.913
14 | 1.382 | 0.03268 | -0.005 | 42.287
14.5 | 1.369 | 0.03744 | -0.006 | 36.571
15 | 1.347 | 0.0427 | -0.006 | 31.555
15.5 | 1.319 | 0.04856 | -0.006 | 27.168
16 | 1.285 | 0.05489 | -0.007 | 23.414
16.5 | 1.245 | 0.06163 | -0.007 | 20.208
17 | 1.2 | 0.06916 | -0.007 | 17.348
17.5 | 1.149 | 0.07745 | -0.008 | 14.829
18 | 1.093 | 0.08651 | -0.008 | 12.629

## 102. Re 8M Mach 0.25 (2)
BIGFOIL.COM POLAR EXPORT
NACA24113
NACA24113 |  |  |  | Cl Max: | 1.6741 | at alpha= | 16.5 | deg
XFOIL ncrit=9 |  |  |  | L/D Max: | 146.832 | at alpha= | 7.5 | deg
Re: | 8000000 |  |  | Cd Min: | 0.18072 | at alpha= | -20 | deg
Mach: | 0.25 |  |  | Cl=0 at alpha= | -1.1758 | deg
|  |  |  | @ Cl=0.1, Cd= | 0.0063128
|  |  |  | @ Cl=0.4, Cd= | 0.0047857
|  |  |  | @ Cl=0.6, Cd= | 0.0049165
alpha (deg) | Cl | Cd | Cm | Cl/Cd
-20 | -0.8563 | 0.18072 | 0.0258 | -4.7383
-19.5 | -0.8759 | 0.167 | 0.0172 | -5.2449
-19 | -1.4369 | 0.063 | -0.0607 | -22.8079
-18.5 | -1.4962 | 0.04866 | -0.0702 | -30.748
-18 | -1.552 | 0.03773 | -0.0738 | -41.1344
-17.5 | -1.5685 | 0.03187 | -0.0721 | -49.2156
-17 | -1.5779 | 0.02729 | -0.0681 | -57.8197
-16.5 | -1.5746 | 0.02399 | -0.0627 | -65.6357
-16 | -1.5588 | 0.02164 | -0.0569 | -72.0333
-15.5 | -1.5355 | 0.01981 | -0.051 | -77.5114
-15 | -1.5084 | 0.01829 | -0.0449 | -82.4713
-14.5 | -1.4801 | 0.01707 | -0.0383 | -86.7077
-14 | -1.4452 | 0.01591 | -0.0326 | -90.836
-13.5 | -1.4066 | 0.01495 | -0.0274 | -94.087
-13 | -1.3684 | 0.01406 | -0.0219 | -97.3257
-12.5 | -1.3102 | 0.01306 | -0.0204 | -100.3216
-12 | -1.246 | 0.01202 | -0.0202 | -103.6606
-11.5 | -1.1806 | 0.01123 | -0.0201 | -105.1291
-11 | -1.1159 | 0.01054 | -0.02 | -105.8729
-10.5 | -1.006 | 0.00973 | -0.0293 | -103.3916
-10 | -0.9526 | 0.00931 | -0.0271 | -102.3201
-9.5 | -0.9062 | 0.00899 | -0.0235 | -100.8009
-9 | -0.8568 | 0.00874 | -0.0205 | -98.032
-8.5 | -0.8053 | 0.00851 | -0.018 | -94.6298
-8 | -0.754 | 0.0082 | -0.0156 | -91.9512
-7.5 | -0.7012 | 0.00798 | -0.0136 | -87.8697
-7 | -0.6471 | 0.00779 | -0.0118 | -83.068
-6.5 | -0.5935 | 0.00756 | -0.0101 | -78.5053
-6 | -0.5391 | 0.00742 | -0.0085 | -72.655
-5.5 | -0.4846 | 0.00725 | -0.0071 | -66.8414
-5 | -0.4294 | 0.00713 | -0.0058 | -60.2244
-4.5 | -0.3745 | 0.00701 | -0.0045 | -53.4237
-4 | -0.3187 | 0.0069 | -0.0035 | -46.1884
-3.5 | -0.2628 | 0.00682 | -0.0025 | -38.5337
-3 | -0.2067 | 0.00672 | -0.0015 | -30.7589
-2.5 | -0.1503 | 0.00663 | -0.0007 | -22.6697
-2 | -0.0937 | 0.00656 | 0 | -14.2835
-1.5 | -0.0367 | 0.00647 | 0.0007 | -5.6723
-1 | 0.0199 | 0.00641 | 0.0013 | 3.1045
-0.5 | 0.0766 | 0.00635 | 0.002 | 12.063
0 | 0.1332 | 0.00626 | 0.0026 | 21.278
0.5 | 0.1887 | 0.00616 | 0.0035 | 30.6331
1 | 0.233 | 0.0054 | 0.0064 | 43.1481
1.5 | 0.2832 | 0.00511 | 0.0082 | 55.4207
2 | 0.3352 | 0.00491 | 0.0098 | 68.2688
2.5 | 0.3876 | 0.0048 | 0.0113 | 80.75
3 | 0.4396 | 0.00474 | 0.0129 | 92.7426
3.5 | 0.4914 | 0.00469 | 0.0146 | 104.7761
4 | 0.5459 | 0.00479 | 0.0157 | 113.9666
4.5 | 0.6015 | 0.00492 | 0.0166 | 122.2561
5 | 0.6574 | 0.00506 | 0.0175 | 129.9209
5.5 | 0.7128 | 0.00524 | 0.0184 | 136.0305
6 | 0.7681 | 0.00546 | 0.0193 | 140.6777
6.5 | 0.8239 | 0.00573 | 0.0201 | 143.7871
7 | 0.8807 | 0.00604 | 0.0207 | 145.8113
7.5 | 0.9456 | 0.00644 | 0.0194 | 146.8323
8 | 1.0032 | 0.00693 | 0.0197 | 144.7619
8.5 | 1.0722 | 0.00746 | 0.0175 | 143.7265
9 | 1.1372 | 0.00809 | 0.0161 | 140.5686
9.5 | 1.1959 | 0.00882 | 0.0161 | 135.5896
10 | 1.2517 | 0.00953 | 0.0166 | 131.3431
10.5 | 1.3052 | 0.01022 | 0.0177 | 127.7104
11 | 1.3653 | 0.01103 | 0.0173 | 123.7806
11.5 | 1.4247 | 0.01179 | 0.017 | 120.8397
12 | 1.4823 | 0.01263 | 0.0171 | 117.3634
12.5 | 1.5387 | 0.01357 | 0.0173 | 113.3898
13 | 1.5836 | 0.01454 | 0.0195 | 108.9133
13.5 | 1.5916 | 0.01527 | 0.0287 | 104.2305
14 | 1.608 | 0.01645 | 0.0353 | 97.7508
14.5 | 1.6275 | 0.01799 | 0.0402 | 90.4669
15 | 1.6475 | 0.01996 | 0.044 | 82.5401
15.5 | 1.6591 | 0.02293 | 0.0469 | 72.355
16 | 1.6712 | 0.02647 | 0.0483 | 63.1356
16.5 | 1.6741 | 0.03135 | 0.0486 | 53.4003
17 | 1.6615 | 0.03824 | 0.0475 | 43.4493
17.5 | 1.6387 | 0.04657 | 0.0453 | 35.1879
18 | 1.6079 | 0.05605 | 0.0423 | 28.6869
18.5 | 1.5675 | 0.06693 | 0.0383 | 23.42
19 | 1.5225 | 0.07879 | 0.0334 | 19.3235
19.5 | 1.4805 | 0.09065 | 0.0283 | 16.332
20 | 1.4424 | 0.10236 | 0.0229 | 14.0914

## 103. Re 8M Mach 0.50 (1)
BIGFOIL.COM POLAR EXPORT
NACA24113
NACA24113 |  |  |  | Cl Max: | 1.239 | at alpha= | 9.5 | deg
JavaFoil+Calcfoil stall+Eppler ext transition |  |  |  | L/D Max: | 113.938 | at alpha= | 6 | deg
Re: | 8000000 |  |  | Cd Min: | 0.00782 | at alpha= | 1.5 | deg
Mach: | 0.5 |  |  | Cl=0 at alpha= | -0.94286 | deg
|  |  |  | @ Cl=0.1, Cd= | 0.0099299
|  |  |  | @ Cl=0.4, Cd= | 0.0078971
|  |  |  | @ Cl=0.6, Cd= | 0.0082877
alpha (deg) | Cl | Cd | Cm | Cl/Cd
-20 | -1.034 | 0.14129 | 0.01 | -7.316
-19.5 | -1.011 | 0.13086 | 0.01 | -7.725
-19 | -0.978 | 0.13977 | 0.009 | -7
-18.5 | -0.954 | 0.12846 | 0.01 | -7.428
-18 | -0.933 | 0.1168 | 0.01 | -7.986
-17.5 | -0.899 | 0.12654 | 0.009 | -7.105
-17 | -0.875 | 0.11433 | 0.009 | -7.657
-16.5 | -0.854 | 0.10304 | 0.01 | -8.291
-16 | -0.82 | 0.11123 | 0.009 | -7.369
-15.5 | -0.797 | 0.09999 | 0.009 | -7.968
-15 | -0.777 | 0.08807 | 0.01 | -8.822
-14.5 | -0.74 | 0.09719 | 0.008 | -7.609
-14 | -0.717 | 0.08624 | 0.009 | -8.319
-13.5 | -0.685 | 0.09238 | 0.008 | -7.415
-13 | -0.66 | 0.08309 | 0.008 | -7.947
-12.5 | -0.64 | 0.07215 | 0.009 | -8.866
-12 | -0.605 | 0.07817 | 0.008 | -7.742
-11.5 | -0.583 | 0.06821 | 0.008 | -8.546
-11 | -0.55 | 0.07212 | 0.007 | -7.632
-10.5 | -0.528 | 0.06277 | 0.008 | -8.405
-10 | -0.497 | 0.06492 | 0.007 | -7.651
-9.5 | -0.474 | 0.05626 | 0.008 | -8.42
-9 | -0.443 | 0.05825 | 0.007 | -7.602
-8.5 | -0.416 | 0.05601 | 0.006 | -7.418
-8 | -0.391 | 0.04952 | 0.007 | -7.89
-7.5 | -0.361 | 0.05128 | 0.006 | -7.036
-7 | -0.639 | 0.01171 | 0.011 | -54.592
-6.5 | -0.653 | 0.01051 | 0.011 | -62.143
-6 | -0.627 | 0.01068 | 0.01 | -58.724
-5.5 | -0.585 | 0.01031 | 0.01 | -56.795
-5 | -0.533 | 0.01057 | 0.01 | -50.473
-4.5 | -0.476 | 0.01021 | 0.009 | -46.57
-4 | -0.414 | 0.00989 | 0.009 | -41.88
-3.5 | -0.35 | 0.01032 | 0.009 | -33.899
-3 | -0.284 | 0.01003 | 0.008 | -28.257
-2.5 | -0.216 | 0.00992 | 0.008 | -21.751
-2 | -0.147 | 0.00975 | 0.008 | -15.105
-1.5 | -0.078 | 0.00955 | 0.007 | -8.168
-1 | -0.008 | 0.00949 | 0.007 | -0.88
-0.5 | 0.062 | 0.01004 | 0.007 | 6.137
0 | 0.131 | 0.00984 | 0.006 | 13.354
0.5 | 0.201 | 0.00829 | 0.006 | 24.274
1 | 0.271 | 0.00833 | 0.005 | 32.54
1.5 | 0.34 | 0.00782 | 0.005 | 43.52
2 | 0.41 | 0.00791 | 0.004 | 51.776
2.5 | 0.479 | 0.00805 | 0.004 | 59.514
3 | 0.548 | 0.00854 | 0.004 | 64.149
3.5 | 0.616 | 0.00821 | 0.003 | 75.101
4 | 0.684 | 0.00839 | 0.003 | 81.555
4.5 | 0.752 | 0.00864 | 0.002 | 87.004
5 | 0.819 | 0.00848 | 0.002 | 96.579
5.5 | 0.885 | 0.00836 | 0.001 | 105.92
6 | 0.95 | 0.00834 | 0.001 | 113.938
6.5 | 1.013 | 0.00959 | 0.001 | 105.593
7 | 1.072 | 0.0102 | 0 | 105.095
7.5 | 1.127 | 0.01104 | 0 | 102.13
8 | 1.174 | 0.01253 | -0.001 | 93.738
8.5 | 1.211 | 0.01423 | -0.001 | 85.055
9 | 1.232 | 0.01678 | -0.002 | 73.444
9.5 | 1.239 | 0.02028 | -0.002 | 61.092
10 | 1.225 | 0.02501 | -0.003 | 48.99
10.5 | 1.173 | 0.03133 | -0.003 | 37.45
11 | 1.013 | 0.04123 | -0.003 | 24.562
11.5 | 0.753 | 0.0474 | -0.004 | 15.881
12 | 0.773 | 0.05575 | -0.004 | 13.864
12.5 | 0.793 | 0.06458 | -0.004 | 12.281
13 | 0.817 | 0.07113 | -0.005 | 11.485
13.5 | 0.841 | 0.07779 | -0.005 | 10.812
14 | 0.868 | 0.08217 | -0.005 | 10.563
14.5 | 0.897 | 0.08387 | -0.006 | 10.697

## 104. Re 8M Mach 0.50 (2)
BIGFOIL.COM POLAR EXPORT
NACA24113
NACA24113 |  |  |  | Cl Max: | 1.5976 | at alpha= | 12 | deg
XFOIL ncrit=9 |  |  |  | L/D Max: | 150.015 | at alpha= | 7 | deg
Re: | 8000000 |  |  | Cd Min: | 0.12462 | at alpha= | 17 | deg
Mach: | 0.5 |  |  | Cl=0 at alpha= | -1.2395 | deg
|  |  |  | @ Cl=0.1, Cd= | 0.0065456
|  |  |  | @ Cl=0.4, Cd= | 0.0051302
|  |  |  | @ Cl=0.6, Cd= | 0.005102
alpha (deg) | Cl | Cd | Cm | Cl/Cd
-13 | -0.6102 | 0.11826 | -0.0102 | -5.1598
-12.5 | -0.6227 | 0.10709 | -0.0163 | -5.8147
-12 | -0.6413 | 0.09545 | -0.0231 | -6.7187
-11.5 | -0.6637 | 0.08368 | -0.0305 | -7.9314
-11 | -0.6858 | 0.07194 | -0.0386 | -9.5329
-10 | -0.6839 | 0.03595 | -0.0931 | -19.0236
-9.5 | -0.7319 | 0.03116 | -0.0832 | -23.4884
-9 | -0.7711 | 0.02661 | -0.0703 | -28.9778
-8.5 | -0.8064 | 0.02014 | -0.0584 | -40.0397
-8 | -0.8232 | 0.0136 | -0.0469 | -60.5294
-7.5 | -0.7903 | 0.01042 | -0.0383 | -75.8445
-7 | -0.7348 | 0.00924 | -0.0319 | -79.5238
-6.5 | -0.6733 | 0.00865 | -0.0268 | -77.8382
-6 | -0.6104 | 0.00827 | -0.0224 | -73.8089
-5.5 | -0.5473 | 0.00794 | -0.0186 | -68.9295
-5 | -0.4836 | 0.00771 | -0.0152 | -62.7237
-4.5 | -0.4199 | 0.00748 | -0.0123 | -56.1364
-4 | -0.3556 | 0.00733 | -0.0098 | -48.513
-3.5 | -0.2915 | 0.00715 | -0.0075 | -40.7692
-3 | -0.2272 | 0.00701 | -0.0055 | -32.4108
-2.5 | -0.1629 | 0.0069 | -0.0038 | -23.6087
-2 | -0.0983 | 0.00679 | -0.0023 | -14.4772
-1.5 | -0.0335 | 0.00669 | -0.0009 | -5.0075
-1 | 0.0308 | 0.00663 | 0.0004 | 4.6456
-0.5 | 0.0953 | 0.00655 | 0.0016 | 14.5496
0 | 0.1595 | 0.00649 | 0.0028 | 24.5763
0.5 | 0.223 | 0.00643 | 0.004 | 34.6812
1 | 0.2733 | 0.00572 | 0.0077 | 47.7797
1.5 | 0.3274 | 0.00536 | 0.0107 | 61.0821
2 | 0.3854 | 0.00515 | 0.0131 | 74.835
2.5 | 0.4445 | 0.00507 | 0.0154 | 87.6726
3 | 0.5038 | 0.00503 | 0.0179 | 100.159
3.5 | 0.5618 | 0.00501 | 0.0207 | 112.1357
4 | 0.6241 | 0.00516 | 0.0227 | 120.9496
4.5 | 0.6878 | 0.00531 | 0.0247 | 129.5292
5 | 0.7516 | 0.00549 | 0.0267 | 136.9035
5.5 | 0.8149 | 0.00573 | 0.029 | 142.2164
6 | 0.8793 | 0.00602 | 0.0313 | 146.0631
6.5 | 0.9476 | 0.00638 | 0.033 | 148.5266
7 | 1.0231 | 0.00682 | 0.0335 | 150.0147
7.5 | 1.1077 | 0.00746 | 0.0324 | 148.4853
8 | 1.182 | 0.00819 | 0.0335 | 144.3223
8.5 | 1.2607 | 0.00913 | 0.034 | 138.0832
9 | 1.3295 | 0.01022 | 0.0364 | 130.0881
9.5 | 1.3898 | 0.01138 | 0.0405 | 122.1265
10 | 1.457 | 0.01266 | 0.0433 | 115.0869
10.5 | 1.5224 | 0.01407 | 0.0464 | 108.2018
11 | 1.5727 | 0.01579 | 0.0511 | 99.601
11.5 | 1.5855 | 0.01801 | 0.0597 | 88.0344
12 | 1.5976 | 0.02141 | 0.0655 | 74.6193
12.5 | 1.5956 | 0.02688 | 0.0684 | 59.3601
13 | 1.5725 | 0.03497 | 0.0677 | 44.9671
13.5 | 1.523 | 0.04541 | 0.0649 | 33.5389
14 | 1.464 | 0.0566 | 0.0609 | 25.8657
14.5 | 1.4039 | 0.06816 | 0.0561 | 20.5971
15 | 1.3529 | 0.07963 | 0.0507 | 16.9898
15.5 | 1.309 | 0.09104 | 0.0451 | 14.3783
16 | 1.2707 | 0.10241 | 0.0392 | 12.408
16.5 | 1.24 | 0.11346 | 0.0333 | 10.929
17 | 1.2126 | 0.12462 | 0.0271 | 9.7304

## 105. Re 10M Mach 0.00 (1)
BIGFOIL.COM POLAR EXPORT
NACA24113
NACA24113 |  |  |  | Cl Max: | 1.462 | at alpha= | 15 | deg
JavaFoil+Calcfoil stall+Eppler ext transition |  |  |  | L/D Max: | 127.63 | at alpha= | 9 | deg
Re: | 10000000 |  |  | Cd Min: | 0.00786 | at alpha= | 2 | deg
Mach: | 0 |  |  | Cl=0 at alpha= | -0.94167 | deg
|  |  |  | @ Cl=0.1, Cd= | 0.0096598
|  |  |  | @ Cl=0.4, Cd= | 0.0078967
|  |  |  | @ Cl=0.6, Cd= | 0.0081729
alpha (deg) | Cl | Cd | Cm | Cl/Cd
-17.5 | -0.84 | 0.11847 | 0.008 | -7.093
-17 | -0.854 | 0.11186 | 0.008 | -7.633
-16.5 | -0.866 | 0.10531 | 0.008 | -8.222
-16 | -0.877 | 0.09867 | 0.008 | -8.886
-15.5 | -0.885 | 0.09252 | 0.008 | -9.568
-15 | -0.891 | 0.08598 | 0.009 | -10.361
-14.5 | -0.895 | 0.07918 | 0.009 | -11.308
-14 | -0.9 | 0.07125 | 0.009 | -12.629
-13.5 | -0.948 | 0.04114 | 0.01 | -23.053
-13 | -1.025 | 0.01646 | 0.012 | -62.229
-12.5 | -1.037 | 0.0132 | 0.012 | -78.542
-12 | -1.029 | 0.01216 | 0.012 | -84.566
-11.5 | -1.013 | 0.01168 | 0.012 | -86.744
-11 | -0.992 | 0.00997 | 0.011 | -99.441
-10.5 | -0.966 | 0.01015 | 0.011 | -95.191
-10 | -0.937 | 0.01039 | 0.011 | -90.172
-9.5 | -0.904 | 0.01066 | 0.011 | -84.825
-9 | -0.868 | 0.01035 | 0.011 | -83.787
-8.5 | -0.827 | 0.01077 | 0.01 | -76.834
-8 | -0.784 | 0.01042 | 0.01 | -75.217
-7.5 | -0.738 | 0.01014 | 0.01 | -72.806
-7 | -0.69 | 0.01069 | 0.01 | -64.551
-6.5 | -0.64 | 0.01044 | 0.009 | -61.279
-6 | -0.588 | 0.01038 | 0.009 | -56.631
-5.5 | -0.534 | 0.0101 | 0.009 | -52.917
-5 | -0.479 | 0.00988 | 0.008 | -48.493
-4.5 | -0.422 | 0.01048 | 0.008 | -40.299
-4 | -0.365 | 0.01024 | 0.008 | -35.625
-3.5 | -0.307 | 0.01007 | 0.008 | -30.459
-3 | -0.248 | 0.00992 | 0.007 | -24.967
-2.5 | -0.188 | 0.00971 | 0.007 | -19.364
-2 | -0.128 | 0.00962 | 0.007 | -13.313
-1.5 | -0.068 | 0.00951 | 0.006 | -7.122
-1 | -0.007 | 0.0094 | 0.006 | -0.771
-0.5 | 0.053 | 0.00929 | 0.006 | 5.749
0 | 0.114 | 0.00977 | 0.005 | 11.668
0.5 | 0.175 | 0.0083 | 0.005 | 21.038
1 | 0.235 | 0.00833 | 0.005 | 28.233
1.5 | 0.296 | 0.00839 | 0.004 | 35.24
2 | 0.356 | 0.00786 | 0.004 | 45.286
2.5 | 0.416 | 0.00791 | 0.004 | 52.601
3 | 0.476 | 0.00798 | 0.003 | 59.636
3.5 | 0.536 | 0.00807 | 0.003 | 66.457
4 | 0.596 | 0.00816 | 0.002 | 72.969
4.5 | 0.655 | 0.00835 | 0.002 | 78.438
5 | 0.715 | 0.00889 | 0.002 | 80.361
5.5 | 0.773 | 0.00907 | 0.001 | 85.267
6 | 0.832 | 0.00864 | 0.001 | 96.283
6.5 | 0.89 | 0.00934 | 0 | 95.303
7 | 0.947 | 0.00908 | 0 | 104.277
7.5 | 1.003 | 0.00949 | 0 | 105.645
8 | 1.057 | 0.0094 | -0.001 | 112.426
8.5 | 1.11 | 0.00893 | -0.001 | 124.303
9 | 1.16 | 0.00909 | -0.002 | 127.63
9.5 | 1.208 | 0.01052 | -0.002 | 114.797
10 | 1.252 | 0.01119 | -0.002 | 111.944
10.5 | 1.293 | 0.01192 | -0.003 | 108.531
11 | 1.331 | 0.01272 | -0.003 | 104.616
11.5 | 1.364 | 0.01368 | -0.004 | 99.698
12 | 1.391 | 0.01488 | -0.004 | 93.456
12.5 | 1.414 | 0.01633 | -0.004 | 86.578
13 | 1.432 | 0.01817 | -0.005 | 78.779
13.5 | 1.446 | 0.02039 | -0.005 | 70.898
14 | 1.456 | 0.023 | -0.005 | 63.3
14.5 | 1.461 | 0.02601 | -0.006 | 56.197
15 | 1.462 | 0.0295 | -0.006 | 49.538
15.5 | 1.458 | 0.03342 | -0.007 | 43.629
16 | 1.451 | 0.03758 | -0.007 | 38.619
16.5 | 1.441 | 0.04231 | -0.007 | 34.057
17 | 1.427 | 0.04733 | -0.007 | 30.159
17.5 | 1.411 | 0.05273 | -0.008 | 26.768
18 | 1.393 | 0.05829 | -0.008 | 23.896
18.5 | 1.372 | 0.06445 | -0.008 | 21.282
19 | 1.349 | 0.07073 | -0.009 | 19.067
19.5 | 1.324 | 0.0774 | -0.009 | 17.101
20 | 1.297 | 0.08469 | -0.009 | 15.31

## 106. Re 10M Mach 0.00 (2)
BIGFOIL.COM POLAR EXPORT
NACA24113
NACA24113 |  |  |  | Cl Max: | 1.7609 | at alpha= | 18.5 | deg
XFOIL ncrit=9 |  |  |  | L/D Max: | 148.958 | at alpha= | 8 | deg
Re: | 10000000 |  |  | Cd Min: | 0.05071 | at alpha= | 20 | deg
Mach: | 0 |  |  | Cl=0 at alpha= | -1.1522 | deg
|  |  |  | @ Cl=0.1, Cd= | 0.0060737
|  |  |  | @ Cl=0.4, Cd= | 0.0046837
|  |  |  | @ Cl=0.6, Cd= | 0.0047669
alpha (deg) | Cl | Cd | Cm | Cl/Cd
-20 | -1.7698 | 0.02419 | -0.0509 | -73.1625
-19.5 | -1.7541 | 0.02218 | -0.0473 | -79.0848
-19 | -1.7332 | 0.02061 | -0.0437 | -84.0951
-18.5 | -1.7092 | 0.01927 | -0.04 | -88.6975
-18 | -1.6845 | 0.01801 | -0.036 | -93.5314
-17.5 | -1.6549 | 0.01704 | -0.0323 | -97.1185
-17 | -1.6242 | 0.01617 | -0.0285 | -100.4453
-16.5 | -1.5937 | 0.0154 | -0.0244 | -103.487
-16 | -1.5601 | 0.01472 | -0.0205 | -105.9851
-15.5 | -1.5207 | 0.01405 | -0.0177 | -108.2349
-15 | -1.4814 | 0.01345 | -0.0148 | -110.1413
-14.5 | -1.443 | 0.01291 | -0.0115 | -111.7738
-14 | -1.4043 | 0.01239 | -0.0082 | -113.3414
-13.5 | -1.3506 | 0.01169 | -0.0081 | -115.5346
-13 | -1.2929 | 0.01104 | -0.0088 | -117.1105
-12.5 | -1.2337 | 0.01048 | -0.0097 | -117.7195
-12 | -1.1781 | 0.00999 | -0.0098 | -117.9279
-11.5 | -1.1154 | 0.00951 | -0.0113 | -117.2871
-11 | -1.0131 | 0.0089 | -0.0217 | -113.8315
-10.5 | -0.9725 | 0.00868 | -0.0183 | -112.0392
-10 | -0.9267 | 0.00844 | -0.016 | -109.7986
-9.5 | -0.8789 | 0.00825 | -0.0142 | -106.5333
-9 | -0.83 | 0.00809 | -0.0125 | -102.5958
-8.5 | -0.7809 | 0.00785 | -0.0109 | -99.4777
-8 | -0.7308 | 0.00765 | -0.0095 | -95.5294
-7.5 | -0.6795 | 0.00749 | -0.0083 | -90.721
-7 | -0.6281 | 0.00732 | -0.0071 | -85.806
-6.5 | -0.5763 | 0.00716 | -0.006 | -80.4888
-6 | -0.5237 | 0.00705 | -0.0051 | -74.2837
-5.5 | -0.4713 | 0.00691 | -0.0041 | -68.2055
-5 | -0.4179 | 0.00681 | -0.0033 | -61.3656
-4.5 | -0.3648 | 0.00671 | -0.0024 | -54.3666
-4 | -0.3109 | 0.00661 | -0.0017 | -47.0348
-3.5 | -0.2568 | 0.00653 | -0.001 | -39.3262
-3 | -0.2024 | 0.00644 | -0.0004 | -31.4286
-2.5 | -0.1479 | 0.00636 | 0.0002 | -23.2547
-2 | -0.0932 | 0.0063 | 0.0007 | -14.7937
-1.5 | -0.0384 | 0.00624 | 0.0012 | -6.1538
-1 | 0.0168 | 0.00616 | 0.0017 | 2.7273
-0.5 | 0.0715 | 0.00611 | 0.0022 | 11.7021
0 | 0.1265 | 0.00604 | 0.0026 | 20.9437
0.5 | 0.1808 | 0.00596 | 0.0032 | 30.3356
1 | 0.2269 | 0.00541 | 0.0053 | 41.9409
1.5 | 0.2762 | 0.00508 | 0.0068 | 54.3701
2 | 0.3259 | 0.00488 | 0.0082 | 66.7828
2.5 | 0.3771 | 0.00472 | 0.0094 | 79.8941
3 | 0.4276 | 0.00464 | 0.0107 | 92.1552
3.5 | 0.4774 | 0.00457 | 0.0122 | 104.4639
4 | 0.5289 | 0.00458 | 0.0134 | 115.4803
4.5 | 0.5822 | 0.00472 | 0.0141 | 123.3475
5 | 0.6353 | 0.00486 | 0.0148 | 130.7202
5.5 | 0.6882 | 0.00502 | 0.0155 | 137.0916
6 | 0.7408 | 0.0052 | 0.0162 | 142.4615
6.5 | 0.793 | 0.00543 | 0.017 | 146.0405
7 | 0.845 | 0.00573 | 0.0178 | 147.4695
7.5 | 0.8976 | 0.00606 | 0.0183 | 148.1188
8 | 0.9578 | 0.00643 | 0.017 | 148.958
8.5 | 1.0139 | 0.00691 | 0.0166 | 146.7294
9 | 1.0786 | 0.00743 | 0.0141 | 145.1682
9.5 | 1.1393 | 0.00802 | 0.0125 | 142.0574
10 | 1.1949 | 0.00856 | 0.012 | 139.5911
10.5 | 1.2453 | 0.00917 | 0.0125 | 135.8015
11 | 1.2968 | 0.00972 | 0.0127 | 133.4156
11.5 | 1.3537 | 0.0103 | 0.0117 | 131.4272
12 | 1.4092 | 0.01093 | 0.0109 | 128.9296
12.5 | 1.4633 | 0.01158 | 0.0102 | 126.3644
13 | 1.5162 | 0.01227 | 0.0097 | 123.5697
13.5 | 1.5676 | 0.013 | 0.0094 | 120.5846
14 | 1.6187 | 0.01375 | 0.009 | 117.7236
14.5 | 1.64 | 0.0145 | 0.0147 | 113.1034
15 | 1.6535 | 0.01517 | 0.0217 | 108.998
15.5 | 1.6747 | 0.01607 | 0.0264 | 104.2128
16 | 1.6934 | 0.01743 | 0.0305 | 97.1543
16.5 | 1.715 | 0.0189 | 0.0336 | 90.7407
17 | 1.7327 | 0.02085 | 0.0362 | 83.1031
17.5 | 1.7436 | 0.02363 | 0.0382 | 73.7876
18 | 1.7543 | 0.02685 | 0.0393 | 65.3371
18.5 | 1.7609 | 0.03083 | 0.0396 | 57.1164
19 | 1.7584 | 0.03605 | 0.039 | 48.7767
19.5 | 1.7456 | 0.04276 | 0.0376 | 40.8232
20 | 1.7256 | 0.05071 | 0.0353 | 34.0288

## 107. Re 10M Mach 0.10 (1)
BIGFOIL.COM POLAR EXPORT
NACA24113
NACA24113 |  |  |  | Cl Max: | 1.452 | at alpha= | 14.5 | deg
JavaFoil+Calcfoil stall+Eppler ext transition |  |  |  | L/D Max: | 123.58 | at alpha= | 8.5 | deg
Re: | 10000000 |  |  | Cd Min: | 0.00784 | at alpha= | 1.5 | deg
Mach: | 0.1 |  |  | Cl=0 at alpha= | -0.94262 | deg
|  |  |  | @ Cl=0.1, Cd= | 0.0097123
|  |  |  | @ Cl=0.4, Cd= | 0.007909
|  |  |  | @ Cl=0.6, Cd= | 0.008242
alpha (deg) | Cl | Cd | Cm | Cl/Cd
-17 | -0.817 | 0.11455 | 0.008 | -7.131
-16.5 | -0.832 | 0.1079 | 0.008 | -7.712
-16 | -0.846 | 0.10144 | 0.008 | -8.338
-15.5 | -0.857 | 0.09501 | 0.008 | -9.025
-15 | -0.865 | 0.08911 | 0.008 | -9.708
-14.5 | -0.872 | 0.08213 | 0.008 | -10.619
-14 | -0.877 | 0.07522 | 0.009 | -11.664
-13.5 | -0.884 | 0.06605 | 0.009 | -13.389
-13 | -0.964 | 0.02705 | 0.011 | -35.625
-12.5 | -1.016 | 0.01431 | 0.012 | -71.016
-12 | -1.017 | 0.01252 | 0.012 | -81.226
-11.5 | -1.005 | 0.01173 | 0.012 | -85.648
-11 | -0.987 | 0.01132 | 0.011 | -87.182
-10.5 | -0.963 | 0.01026 | 0.011 | -93.845
-10 | -0.935 | 0.01049 | 0.011 | -89.173
-9.5 | -0.903 | 0.01079 | 0.011 | -83.687
-9 | -0.868 | 0.01044 | 0.011 | -83.097
-8.5 | -0.828 | 0.01085 | 0.01 | -76.352
-8 | -0.786 | 0.01051 | 0.01 | -74.762
-7.5 | -0.74 | 0.01024 | 0.01 | -72.307
-7 | -0.692 | 0.01075 | 0.01 | -64.403
-6.5 | -0.642 | 0.01058 | 0.009 | -60.731
-6 | -0.59 | 0.01043 | 0.009 | -56.565
-5.5 | -0.537 | 0.01011 | 0.009 | -53.078
-5 | -0.481 | 0.00988 | 0.009 | -48.67
-4.5 | -0.424 | 0.00975 | 0.008 | -43.512
-4 | -0.367 | 0.0103 | 0.008 | -35.584
-3.5 | -0.308 | 0.01011 | 0.008 | -30.486
-3 | -0.249 | 0.00992 | 0.007 | -25.073
-2.5 | -0.189 | 0.00978 | 0.007 | -19.321
-2 | -0.129 | 0.00961 | 0.007 | -13.384
-1.5 | -0.068 | 0.00955 | 0.006 | -7.128
-1 | -0.007 | 0.0094 | 0.006 | -0.775
-0.5 | 0.054 | 0.00929 | 0.006 | 5.78
0 | 0.115 | 0.00985 | 0.005 | 11.631
0.5 | 0.175 | 0.00833 | 0.005 | 21.076
1 | 0.236 | 0.0084 | 0.005 | 28.117
1.5 | 0.297 | 0.00784 | 0.004 | 37.872
2 | 0.358 | 0.00786 | 0.004 | 45.513
2.5 | 0.418 | 0.00793 | 0.004 | 52.703
3 | 0.478 | 0.00799 | 0.003 | 59.918
3.5 | 0.539 | 0.00807 | 0.003 | 66.753
4 | 0.599 | 0.00824 | 0.002 | 72.669
4.5 | 0.659 | 0.00836 | 0.002 | 78.761
5 | 0.718 | 0.00888 | 0.002 | 80.862
5.5 | 0.777 | 0.00911 | 0.001 | 85.318
6 | 0.836 | 0.00872 | 0.001 | 95.834
6.5 | 0.894 | 0.00941 | 0 | 95.004
7 | 0.951 | 0.00916 | 0 | 103.821
7.5 | 1.007 | 0.00906 | 0 | 111.116
8 | 1.062 | 0.00896 | -0.001 | 118.43
8.5 | 1.114 | 0.00902 | -0.001 | 123.58
9 | 1.165 | 0.01005 | -0.002 | 115.9
9.5 | 1.212 | 0.01065 | -0.002 | 113.838
10 | 1.256 | 0.01135 | -0.002 | 110.676
10.5 | 1.296 | 0.0121 | -0.003 | 107.158
11 | 1.333 | 0.01297 | -0.003 | 102.794
11.5 | 1.365 | 0.01398 | -0.004 | 97.62
12 | 1.391 | 0.01526 | -0.004 | 91.13
12.5 | 1.412 | 0.01686 | -0.004 | 83.749
13 | 1.428 | 0.01881 | -0.005 | 75.944
13.5 | 1.44 | 0.0212 | -0.005 | 67.94
14 | 1.448 | 0.02399 | -0.006 | 60.364
14.5 | 1.452 | 0.0272 | -0.006 | 53.371
15 | 1.449 | 0.0309 | -0.006 | 46.909
15.5 | 1.443 | 0.03506 | -0.007 | 41.152
16 | 1.433 | 0.03945 | -0.007 | 36.329
16.5 | 1.42 | 0.04442 | -0.007 | 31.953
17 | 1.403 | 0.0497 | -0.007 | 28.227
17.5 | 1.383 | 0.05534 | -0.008 | 24.992
18 | 1.36 | 0.06148 | -0.008 | 22.128
18.5 | 1.336 | 0.06769 | -0.008 | 19.73
19 | 1.308 | 0.07433 | -0.009 | 17.604
19.5 | 1.279 | 0.08138 | -0.009 | 15.72

## 108. Re 10M Mach 0.10 (2)
BIGFOIL.COM POLAR EXPORT
NACA24113
NACA24113 |  |  |  | Cl Max: | 1.7494 | at alpha= | 18.5 | deg
XFOIL ncrit=9 |  |  |  | L/D Max: | 149.042 | at alpha= | 8 | deg
Re: | 10000000 |  |  | Cd Min: | 0.05769 | at alpha= | 20 | deg
Mach: | 0.1 |  |  | Cl=0 at alpha= | -1.1547 | deg
|  |  |  | @ Cl=0.1, Cd= | 0.0060848
|  |  |  | @ Cl=0.4, Cd= | 0.0046976
|  |  |  | @ Cl=0.6, Cd= | 0.00477
alpha (deg) | Cl | Cd | Cm | Cl/Cd
-20 | -1.7669 | 0.02633 | -0.057 | -67.106
-19.5 | -1.7497 | 0.02422 | -0.0538 | -72.2419
-19 | -1.7298 | 0.02243 | -0.0503 | -77.1199
-18.5 | -1.7089 | 0.02076 | -0.0464 | -82.317
-18 | -1.6879 | 0.01917 | -0.042 | -88.049
-17.5 | -1.6598 | 0.01802 | -0.038 | -92.1088
-17 | -1.631 | 0.01694 | -0.0338 | -96.281
-16.5 | -1.6007 | 0.01601 | -0.0294 | -99.9813
-16 | -1.5702 | 0.01524 | -0.0247 | -103.0315
-15.5 | -1.532 | 0.0145 | -0.0214 | -105.6552
-15 | -1.4924 | 0.01382 | -0.0182 | -107.9884
-14.5 | -1.4535 | 0.01322 | -0.0147 | -109.947
-14 | -1.4145 | 0.01267 | -0.0111 | -111.6417
-13.5 | -1.3625 | 0.01205 | -0.0102 | -113.0705
-13 | -1.3043 | 0.01133 | -0.0107 | -115.1192
-12.5 | -1.2445 | 0.0107 | -0.0114 | -116.3084
-12 | -1.1876 | 0.01015 | -0.0114 | -117.0049
-11.5 | -1.1255 | 0.00964 | -0.0125 | -116.7531
-11 | -1.0194 | 0.00904 | -0.0233 | -112.7655
-10.5 | -0.9786 | 0.0088 | -0.0197 | -111.2045
-10 | -0.9327 | 0.00853 | -0.0173 | -109.3435
-9.5 | -0.8848 | 0.00832 | -0.0152 | -106.3462
-9 | -0.8355 | 0.00814 | -0.0134 | -102.6413
-8.5 | -0.7856 | 0.00792 | -0.0118 | -99.1919
-8 | -0.7354 | 0.00769 | -0.0102 | -95.6307
-7.5 | -0.6838 | 0.00753 | -0.0089 | -90.8101
-7 | -0.6317 | 0.00736 | -0.0077 | -85.8288
-6.5 | -0.5797 | 0.00719 | -0.0065 | -80.6259
-6 | -0.5267 | 0.00708 | -0.0055 | -74.3927
-5.5 | -0.474 | 0.00693 | -0.0044 | -68.3983
-5 | -0.4201 | 0.00683 | -0.0036 | -61.5081
-4.5 | -0.3668 | 0.00672 | -0.0026 | -54.5833
-4 | -0.3124 | 0.00662 | -0.0019 | -47.1903
-3.5 | -0.2581 | 0.00654 | -0.0012 | -39.4648
-3 | -0.2034 | 0.00645 | -0.0005 | -31.5349
-2.5 | -0.1485 | 0.00637 | 0.0001 | -23.3124
-2 | -0.0935 | 0.0063 | 0.0006 | -14.8413
-1.5 | -0.0384 | 0.00625 | 0.0012 | -6.144
-1 | 0.0172 | 0.00617 | 0.0016 | 2.7877
-0.5 | 0.0722 | 0.00612 | 0.0022 | 11.7974
0 | 0.1275 | 0.00605 | 0.0026 | 21.0744
0.5 | 0.1821 | 0.00597 | 0.0032 | 30.5025
1 | 0.2285 | 0.00543 | 0.0053 | 42.081
1.5 | 0.278 | 0.00508 | 0.0069 | 54.7244
2 | 0.3279 | 0.00488 | 0.0084 | 67.1926
2.5 | 0.3794 | 0.00473 | 0.0096 | 80.2114
3 | 0.4302 | 0.00465 | 0.0109 | 92.5161
3.5 | 0.4802 | 0.00459 | 0.0124 | 104.6187
4 | 0.5321 | 0.0046 | 0.0136 | 115.6739
4.5 | 0.5858 | 0.00473 | 0.0143 | 123.8478
5 | 0.6391 | 0.00488 | 0.0151 | 130.9631
5.5 | 0.6923 | 0.00504 | 0.0158 | 137.3611
6 | 0.7453 | 0.00522 | 0.0166 | 142.7778
6.5 | 0.7978 | 0.00546 | 0.0174 | 146.1172
7 | 0.8502 | 0.00576 | 0.0182 | 147.6042
7.5 | 0.9034 | 0.00609 | 0.0188 | 148.3415
8 | 0.9643 | 0.00647 | 0.0175 | 149.0417
8.5 | 1.0211 | 0.00697 | 0.0171 | 146.4993
9 | 1.0864 | 0.0075 | 0.0146 | 144.8533
9.5 | 1.1475 | 0.00808 | 0.0131 | 142.0173
10 | 1.2031 | 0.00867 | 0.0127 | 138.7659
10.5 | 1.2535 | 0.00926 | 0.0135 | 135.3672
11 | 1.3064 | 0.00985 | 0.0136 | 132.6294
11.5 | 1.3638 | 0.01045 | 0.0127 | 130.5072
12 | 1.4197 | 0.0111 | 0.012 | 127.9009
12.5 | 1.4742 | 0.01178 | 0.0114 | 125.1443
13 | 1.5276 | 0.01248 | 0.0111 | 122.4038
13.5 | 1.5792 | 0.01327 | 0.0109 | 119.0053
14 | 1.6307 | 0.01408 | 0.0107 | 115.8168
14.5 | 1.6372 | 0.01476 | 0.0195 | 110.9214
15 | 1.6558 | 0.01554 | 0.0253 | 106.5508
15.5 | 1.6769 | 0.01664 | 0.0299 | 100.7752
16 | 1.6961 | 0.01814 | 0.0337 | 93.5006
16.5 | 1.7162 | 0.01987 | 0.0366 | 86.3714
17 | 1.73 | 0.02234 | 0.0391 | 77.4396
17.5 | 1.7396 | 0.02555 | 0.0406 | 68.0861
18 | 1.749 | 0.02921 | 0.0412 | 59.8768
18.5 | 1.7494 | 0.03412 | 0.041 | 51.272
19 | 1.7399 | 0.04043 | 0.0398 | 43.0349
19.5 | 1.7172 | 0.04861 | 0.0376 | 35.3261
20 | 1.6897 | 0.05769 | 0.0346 | 29.2893

## 109. Re 10M Mach 0.25 (1)
BIGFOIL.COM POLAR EXPORT
NACA24113
NACA24113 |  |  |  | Cl Max: | 1.396 | at alpha= | 13 | deg
JavaFoil+Calcfoil stall+Eppler ext transition |  |  |  | L/D Max: | 120.299 | at alpha= | 8 | deg
Re: | 10000000 |  |  | Cd Min: | 0.00791 | at alpha= | 1 | deg
Mach: | 0.25 |  |  | Cl=0 at alpha= | -0.94355 | deg
|  |  |  | @ Cl=0.1, Cd= | 0.0088857
|  |  |  | @ Cl=0.4, Cd= | 0.0080913
|  |  |  | @ Cl=0.6, Cd= | 0.0084113
alpha (deg) | Cl | Cd | Cm | Cl/Cd
-16 | -0.582 | 0.12039 | 0.007 | -4.833
-15.5 | -0.623 | 0.1122 | 0.007 | -5.554
-15 | -0.659 | 0.10429 | 0.008 | -6.314
-14.5 | -0.69 | 0.09662 | 0.008 | -7.141
-14 | -0.717 | 0.09005 | 0.008 | -7.965
-13.5 | -0.74 | 0.08376 | 0.008 | -8.837
-13 | -0.759 | 0.07725 | 0.008 | -9.826
-12.5 | -0.773 | 0.07091 | 0.008 | -10.908
-12 | -0.785 | 0.06367 | 0.008 | -12.329
-11.5 | -0.859 | 0.02823 | 0.011 | -30.445
-11 | -0.931 | 0.01284 | 0.012 | -72.474
-10.5 | -0.928 | 0.01188 | 0.012 | -78.144
-10 | -0.913 | 0.01008 | 0.011 | -90.627
-9.5 | -0.891 | 0.01013 | 0.011 | -88.035
-9 | -0.864 | 0.01035 | 0.011 | -83.452
-8.5 | -0.83 | 0.01031 | 0.011 | -80.506
-8 | -0.791 | 0.01029 | 0.01 | -76.851
-7.5 | -0.748 | 0.01065 | 0.01 | -70.279
-7 | -0.703 | 0.01037 | 0.01 | -67.74
-6.5 | -0.654 | 0.01013 | 0.01 | -64.521
-6 | -0.602 | 0.01069 | 0.009 | -56.306
-5.5 | -0.548 | 0.01046 | 0.009 | -52.417
-5 | -0.492 | 0.01023 | 0.009 | -48.122
-4.5 | -0.435 | 0.00991 | 0.008 | -43.851
-4 | -0.376 | 0.01053 | 0.008 | -35.699
-3.5 | -0.316 | 0.01037 | 0.008 | -30.47
-3 | -0.255 | 0.01013 | 0.007 | -25.207
-2.5 | -0.194 | 0.00997 | 0.007 | -19.462
-2 | -0.132 | 0.00984 | 0.007 | -13.431
-1.5 | -0.07 | 0.00968 | 0.007 | -7.223
-1 | -0.007 | 0.00959 | 0.006 | -0.78
-0.5 | 0.055 | 0.00895 | 0.006 | 6.16
0 | 0.118 | 0.00886 | 0.005 | 13.295
0.5 | 0.18 | 0.00793 | 0.005 | 22.732
1 | 0.243 | 0.00791 | 0.005 | 30.68
1.5 | 0.305 | 0.00801 | 0.004 | 38.098
2 | 0.367 | 0.00807 | 0.004 | 45.536
2.5 | 0.429 | 0.00811 | 0.004 | 52.935
3 | 0.491 | 0.00821 | 0.003 | 59.832
3.5 | 0.553 | 0.00829 | 0.003 | 66.767
4 | 0.615 | 0.00845 | 0.002 | 72.795
4.5 | 0.676 | 0.00866 | 0.002 | 78.105
5 | 0.737 | 0.00823 | 0.002 | 89.592
5.5 | 0.798 | 0.00879 | 0.001 | 90.723
6 | 0.858 | 0.00905 | 0.001 | 94.741
6.5 | 0.917 | 0.00921 | 0 | 99.579
7 | 0.975 | 0.00904 | 0 | 107.919
7.5 | 1.032 | 0.00897 | 0 | 115.07
8 | 1.087 | 0.00903 | -0.001 | 120.299
8.5 | 1.139 | 0.01004 | -0.001 | 113.418
9 | 1.185 | 0.01168 | -0.002 | 101.394
9.5 | 1.233 | 0.01144 | -0.002 | 107.773
10 | 1.274 | 0.01229 | -0.002 | 103.704
10.5 | 1.31 | 0.01328 | -0.003 | 98.625
11 | 1.34 | 0.01451 | -0.003 | 92.347
11.5 | 1.364 | 0.01603 | -0.004 | 85.09
12 | 1.381 | 0.01797 | -0.004 | 76.81
12.5 | 1.391 | 0.02037 | -0.004 | 68.293
13 | 1.396 | 0.02331 | -0.005 | 59.895
13.5 | 1.395 | 0.02676 | -0.005 | 52.119
14 | 1.388 | 0.03077 | -0.006 | 45.097
14.5 | 1.375 | 0.03536 | -0.006 | 38.875
15 | 1.352 | 0.04058 | -0.006 | 33.324
15.5 | 1.324 | 0.04618 | -0.006 | 28.669
16 | 1.29 | 0.05222 | -0.007 | 24.703
16.5 | 1.249 | 0.05905 | -0.007 | 21.16
17 | 1.203 | 0.06651 | -0.007 | 18.09
17.5 | 1.152 | 0.07448 | -0.008 | 15.466
18 | 1.095 | 0.08345 | -0.008 | 13.127

## 110. Re 10M Mach 0.25 (2)
BIGFOIL.COM POLAR EXPORT
NACA24113
NACA24113 |  |  |  | Cl Max: | 1.7001 | at alpha= | 16.5 | deg
XFOIL ncrit=9 |  |  |  | L/D Max: | 150.337 | at alpha= | 7.5 | deg
Re: | 10000000 |  |  | Cd Min: | 0.17792 | at alpha= | -20 | deg
Mach: | 0.25 |  |  | Cl=0 at alpha= | -1.167 | deg
|  |  |  | @ Cl=0.1, Cd= | 0.0061349
|  |  |  | @ Cl=0.4, Cd= | 0.0047747
|  |  |  | @ Cl=0.6, Cd= | 0.004778
alpha (deg) | Cl | Cd | Cm | Cl/Cd
-20 | -0.8702 | 0.17792 | 0.0243 | -4.891
-19.5 | -1.4997 | 0.06242 | -0.0634 | -24.026
-19 | -1.5579 | 0.04852 | -0.0723 | -32.1084
-18.5 | -1.5973 | 0.03902 | -0.0755 | -40.9354
-18 | -1.6145 | 0.03288 | -0.0744 | -49.1028
-17.5 | -1.6173 | 0.02858 | -0.0711 | -56.5885
-17 | -1.6089 | 0.02549 | -0.0665 | -63.1189
-16.5 | -1.6041 | 0.02241 | -0.0605 | -71.5797
-16 | -1.5887 | 0.02009 | -0.0542 | -79.0791
-15.5 | -1.5636 | 0.0184 | -0.048 | -84.9783
-15 | -1.5354 | 0.01704 | -0.0416 | -90.1056
-14.5 | -1.5042 | 0.01593 | -0.0352 | -94.4256
-14 | -1.4651 | 0.01486 | -0.03 | -98.5935
-13.5 | -1.4262 | 0.014 | -0.0246 | -101.8714
-13 | -1.3701 | 0.01308 | -0.0224 | -104.7477
-12.5 | -1.3052 | 0.01225 | -0.022 | -106.5469
-11.5 | -1.1815 | 0.01062 | -0.0203 | -111.2524
-11 | -1.0625 | 0.00968 | -0.0314 | -109.7624
-10.5 | -1.0136 | 0.00942 | -0.0281 | -107.6008
-10 | -0.9653 | 0.00913 | -0.0247 | -105.7284
-9.5 | -0.9165 | 0.00876 | -0.0216 | -104.6233
-9 | -0.8656 | 0.00847 | -0.0189 | -102.196
-8.5 | -0.8133 | 0.00824 | -0.0166 | -98.7015
-8 | -0.7601 | 0.00799 | -0.0146 | -95.1314
-7.5 | -0.7069 | 0.00775 | -0.0126 | -91.2129
-7 | -0.6525 | 0.00755 | -0.0109 | -86.4238
-6.5 | -0.5981 | 0.00736 | -0.0093 | -81.2636
-6 | -0.5436 | 0.00719 | -0.0077 | -75.605
-5.5 | -0.4883 | 0.00707 | -0.0064 | -69.0665
-5 | -0.4332 | 0.00692 | -0.0051 | -62.6012
-4.5 | -0.3773 | 0.00681 | -0.004 | -55.4038
-4 | -0.3213 | 0.00671 | -0.003 | -47.8838
-3.5 | -0.2653 | 0.00661 | -0.002 | -40.1362
-3 | -0.2087 | 0.00651 | -0.0012 | -32.0584
-2.5 | -0.1519 | 0.00642 | -0.0004 | -23.6604
-2 | -0.0948 | 0.00634 | 0.0002 | -14.9527
-1.5 | -0.0381 | 0.00628 | 0.0009 | -6.0669
-1 | 0.0191 | 0.00621 | 0.0015 | 3.0757
-0.5 | 0.0763 | 0.00616 | 0.0021 | 12.3864
0 | 0.1329 | 0.0061 | 0.0027 | 21.7869
0.5 | 0.1896 | 0.00602 | 0.0033 | 31.495
1 | 0.241 | 0.00569 | 0.0049 | 42.355
1.5 | 0.2877 | 0.00513 | 0.0074 | 56.0819
2 | 0.3393 | 0.00491 | 0.009 | 69.1039
2.5 | 0.3919 | 0.00479 | 0.0104 | 81.8163
3 | 0.4448 | 0.00469 | 0.0118 | 94.8401
3.5 | 0.4961 | 0.00465 | 0.0136 | 106.6882
4 | 0.5498 | 0.00467 | 0.0149 | 117.7302
4.5 | 0.6056 | 0.00479 | 0.0158 | 126.4301
5 | 0.6607 | 0.00495 | 0.0167 | 133.4747
5.5 | 0.7155 | 0.00514 | 0.0178 | 139.2023
6 | 0.7702 | 0.00534 | 0.0188 | 144.2322
6.5 | 0.8245 | 0.0056 | 0.02 | 147.2321
7 | 0.8795 | 0.0059 | 0.021 | 149.0678
7.5 | 0.9366 | 0.00623 | 0.0215 | 150.3371
8 | 1.0004 | 0.00674 | 0.0204 | 148.4273
8.5 | 1.0621 | 0.00722 | 0.0198 | 147.1053
9 | 1.13 | 0.00787 | 0.0178 | 143.5832
9.5 | 1.1925 | 0.00856 | 0.0169 | 139.3107
10 | 1.25 | 0.00917 | 0.0172 | 136.3141
10.5 | 1.2991 | 0.00987 | 0.0192 | 131.6211
11 | 1.3602 | 0.01057 | 0.0187 | 128.685
11.5 | 1.4201 | 0.01127 | 0.0185 | 126.0071
12 | 1.478 | 0.01207 | 0.0185 | 122.4524
12.5 | 1.5347 | 0.01293 | 0.0187 | 118.693
13 | 1.5894 | 0.01389 | 0.0192 | 114.4276
13.5 | 1.6127 | 0.01471 | 0.0256 | 109.6329
14 | 1.629 | 0.01569 | 0.0327 | 103.8241
14.5 | 1.6481 | 0.017 | 0.0383 | 96.9471
15 | 1.6662 | 0.01886 | 0.0428 | 88.3457
15.5 | 1.6851 | 0.02114 | 0.0459 | 79.7114
16 | 1.6968 | 0.02441 | 0.0481 | 69.5125
16.5 | 1.7001 | 0.02897 | 0.049 | 58.6848
17 | 1.6985 | 0.03456 | 0.0486 | 49.1464
17.5 | 1.6864 | 0.04157 | 0.0471 | 40.5677
18 | 1.6595 | 0.05041 | 0.0446 | 32.9201
18.5 | 1.6162 | 0.0614 | 0.0408 | 26.3225
19 | 1.5703 | 0.07307 | 0.0362 | 21.4904
19.5 | 1.5234 | 0.08527 | 0.031 | 17.8656
20 | 1.4851 | 0.09681 | 0.0258 | 15.3404

## 111. Re 10M Mach 0.50 (1)
BIGFOIL.COM POLAR EXPORT
NACA24113
NACA24113 |  |  |  | Cl Max: | 1.243 | at alpha= | 9.5 | deg
JavaFoil+Calcfoil stall+Eppler ext transition |  |  |  | L/D Max: | 114.873 | at alpha= | 6 | deg
Re: | 10000000 |  |  | Cd Min: | 0.00786 | at alpha= | 2 | deg
Mach: | 0.5 |  |  | Cl=0 at alpha= | -0.94286 | deg
|  |  |  | @ Cl=0.1, Cd= | 0.0096594
|  |  |  | @ Cl=0.4, Cd= | 0.0079271
|  |  |  | @ Cl=0.6, Cd= | 0.0086147
alpha (deg) | Cl | Cd | Cm | Cl/Cd
-20 | -1.039 | 0.14377 | 0.01 | -7.225
-19.5 | -1.017 | 0.13126 | 0.011 | -7.748
-19 | -0.982 | 0.14033 | 0.01 | -6.995
-18.5 | -0.96 | 0.12544 | 0.01 | -7.656
-18 | -0.947 | 0.10404 | 0.011 | -9.104
-17.5 | -0.9 | 0.1236 | 0.009 | -7.282
-17 | -0.879 | 0.11046 | 0.01 | -7.954
-16.5 | -0.863 | 0.09503 | 0.01 | -9.077
-16 | -0.821 | 0.10876 | 0.009 | -7.546
-15.5 | -0.8 | 0.09579 | 0.009 | -8.355
-15 | -0.788 | 0.0788 | 0.01 | -9.996
-14.5 | -0.741 | 0.0945 | 0.009 | -7.846
-14 | -0.722 | 0.08165 | 0.009 | -8.846
-13.5 | -0.686 | 0.09036 | 0.008 | -7.591
-13 | -0.663 | 0.08053 | 0.008 | -8.228
-12.5 | -0.646 | 0.06685 | 0.009 | -9.659
-12 | -0.606 | 0.07609 | 0.008 | -7.969
-11.5 | -0.586 | 0.06517 | 0.009 | -8.99
-11 | -0.551 | 0.0705 | 0.007 | -7.822
-10.5 | -0.53 | 0.06031 | 0.008 | -8.788
-10 | -0.498 | 0.06335 | 0.007 | -7.856
-9.5 | -0.476 | 0.05403 | 0.008 | -8.807
-9 | -0.444 | 0.05681 | 0.007 | -7.809
-8.5 | -0.416 | 0.05496 | 0.007 | -7.571
-8 | -0.392 | 0.04832 | 0.007 | -8.107
-7.5 | -0.361 | 0.05056 | 0.006 | -7.143
-7 | -0.643 | 0.01118 | 0.011 | -57.514
-6.5 | -0.653 | 0.01025 | 0.011 | -63.685
-6 | -0.627 | 0.01039 | 0.01 | -60.375
-5.5 | -0.585 | 0.01064 | 0.01 | -55.022
-5 | -0.533 | 0.01023 | 0.01 | -52.13
-4.5 | -0.476 | 0.00989 | 0.009 | -48.116
-4 | -0.414 | 0.01034 | 0.009 | -40.055
-3.5 | -0.35 | 0.01001 | 0.009 | -34.955
-3 | -0.284 | 0.00974 | 0.008 | -29.115
-2.5 | -0.216 | 0.00964 | 0.008 | -22.397
-2 | -0.147 | 0.0094 | 0.008 | -15.662
-1.5 | -0.078 | 0.0093 | 0.007 | -8.394
-1 | -0.008 | 0.00989 | 0.007 | -0.845
-0.5 | 0.062 | 0.00972 | 0.007 | 6.338
0 | 0.131 | 0.00961 | 0.006 | 13.683
0.5 | 0.201 | 0.00949 | 0.006 | 21.211
1 | 0.271 | 0.00822 | 0.005 | 32.951
1.5 | 0.34 | 0.00833 | 0.005 | 40.864
2 | 0.41 | 0.00786 | 0.004 | 52.141
2.5 | 0.479 | 0.008 | 0.004 | 59.896
3 | 0.548 | 0.0085 | 0.004 | 64.461
3.5 | 0.616 | 0.00865 | 0.003 | 71.241
4 | 0.684 | 0.00836 | 0.003 | 81.818
4.5 | 0.752 | 0.0086 | 0.002 | 87.483
5 | 0.819 | 0.00838 | 0.002 | 97.697
5.5 | 0.885 | 0.00829 | 0.001 | 106.777
6 | 0.95 | 0.00827 | 0.001 | 114.873
6.5 | 1.013 | 0.00954 | 0.001 | 106.147
7 | 1.073 | 0.01013 | 0 | 105.931
7.5 | 1.128 | 0.01124 | 0 | 100.335
8 | 1.175 | 0.01244 | -0.001 | 94.44
8.5 | 1.212 | 0.01403 | -0.001 | 86.401
9 | 1.235 | 0.01632 | -0.002 | 75.688
9.5 | 1.243 | 0.01947 | -0.002 | 63.872
10 | 1.23 | 0.02381 | -0.003 | 51.663
10.5 | 1.178 | 0.02983 | -0.003 | 39.491
11 | 1.017 | 0.03925 | -0.003 | 25.906
11.5 | 0.756 | 0.0452 | -0.004 | 16.716
12 | 0.776 | 0.05291 | -0.004 | 14.672
12.5 | 0.797 | 0.06147 | -0.004 | 12.958
13 | 0.821 | 0.06762 | -0.005 | 12.135
13.5 | 0.845 | 0.07375 | -0.005 | 11.459
14 | 0.873 | 0.0773 | -0.005 | 11.289
14.5 | 0.902 | 0.07917 | -0.006 | 11.394

## 112. Re 10M Mach 0.50 (2)
BIGFOIL.COM POLAR EXPORT
NACA24113
NACA24113 |  |  |  | Cl Max: | 1.6355 | at alpha= | 12.5 | deg
XFOIL ncrit=9 |  |  |  | L/D Max: | 154.121 | at alpha= | 6.5 | deg
Re: | 10000000 |  |  | Cd Min: | 0.13205 | at alpha= | 17.5 | deg
Mach: | 0.5 |  |  | Cl=0 at alpha= | -1.2296 | deg
|  |  |  | @ Cl=0.1, Cd= | 0.0063457
|  |  |  | @ Cl=0.4, Cd= | 0.0051083
|  |  |  | @ Cl=0.6, Cd= | 0.004966
alpha (deg) | Cl | Cd | Cm | Cl/Cd
-13 | -0.6445 | 0.11276 | -0.0141 | -5.7157
-12.5 | -0.6558 | 0.10211 | -0.0201 | -6.4225
-12 | -0.6712 | 0.09123 | -0.0266 | -7.3572
-11.5 | -0.6812 | 0.07807 | -0.0388 | -8.7255
-10.5 | -0.6736 | 0.04316 | -0.09 | -15.607
-10 | -0.7073 | 0.03563 | -0.0912 | -19.8512
-9.5 | -0.7529 | 0.03022 | -0.0818 | -24.914
-9 | -0.8013 | 0.02505 | -0.0681 | -31.988
-8.5 | -0.8326 | 0.01854 | -0.0563 | -44.9083
-8 | -0.8402 | 0.01259 | -0.0452 | -66.7355
-7.5 | -0.802 | 0.00985 | -0.0368 | -81.4213
-7 | -0.7438 | 0.00886 | -0.0306 | -83.9503
-6.5 | -0.6814 | 0.0083 | -0.0255 | -82.0964
-6 | -0.6176 | 0.00796 | -0.0213 | -77.5879
-5.5 | -0.5528 | 0.0077 | -0.0177 | -71.7922
-5 | -0.4887 | 0.00744 | -0.0144 | -65.6855
-4.5 | -0.4241 | 0.00726 | -0.0116 | -58.416
-4 | -0.3595 | 0.00709 | -0.0091 | -50.7052
-3.5 | -0.2948 | 0.00692 | -0.0069 | -42.6012
-3 | -0.2299 | 0.00679 | -0.0051 | -33.8586
-2.5 | -0.1647 | 0.00666 | -0.0035 | -24.7297
-2 | -0.0999 | 0.00656 | -0.002 | -15.2287
-1.5 | -0.0352 | 0.00648 | -0.0006 | -5.4321
-1 | 0.0299 | 0.0064 | 0.0006 | 4.6719
-0.5 | 0.0945 | 0.00635 | 0.0017 | 14.8819
0 | 0.1591 | 0.0063 | 0.0028 | 25.254
0.5 | 0.2236 | 0.00624 | 0.004 | 35.8333
1 | 0.2854 | 0.00611 | 0.0055 | 46.7103
1.5 | 0.3335 | 0.00535 | 0.0096 | 62.3364
2 | 0.39 | 0.00513 | 0.0123 | 76.0234
2.5 | 0.45 | 0.005 | 0.0144 | 90
3 | 0.5094 | 0.00495 | 0.0168 | 102.9091
3.5 | 0.568 | 0.00493 | 0.0194 | 115.213
4 | 0.6303 | 0.005 | 0.0215 | 126.06
4.5 | 0.6932 | 0.00517 | 0.0236 | 134.0812
5 | 0.7565 | 0.00536 | 0.0258 | 141.1381
5.5 | 0.8196 | 0.00557 | 0.0281 | 147.1454
6 | 0.8828 | 0.00583 | 0.0307 | 151.4237
6.5 | 0.9463 | 0.00614 | 0.0334 | 154.1205
7 | 1.0138 | 0.00658 | 0.0354 | 154.0729
7.5 | 1.0952 | 0.00714 | 0.035 | 153.3894
8 | 1.1783 | 0.00792 | 0.0344 | 148.7753
8.5 | 1.2549 | 0.00879 | 0.0353 | 142.7645
9 | 1.3284 | 0.0098 | 0.037 | 135.551
9.5 | 1.386 | 0.01087 | 0.0418 | 127.5069
10 | 1.4547 | 0.01204 | 0.0446 | 120.8223
10.5 | 1.5219 | 0.01331 | 0.0478 | 114.3426
11 | 1.5842 | 0.0149 | 0.0512 | 106.3221
11.5 | 1.6165 | 0.0168 | 0.0581 | 96.2202
12 | 1.6314 | 0.01966 | 0.0652 | 82.9807
12.5 | 1.6355 | 0.02427 | 0.0695 | 67.3877
13 | 1.6172 | 0.03163 | 0.07 | 51.1287
13.5 | 1.5717 | 0.04168 | 0.0676 | 37.7087
14 | 1.5139 | 0.05267 | 0.064 | 28.7431
14.5 | 1.4515 | 0.06421 | 0.0593 | 22.6055
15 | 1.3967 | 0.07571 | 0.054 | 18.448
15.5 | 1.3477 | 0.08736 | 0.0482 | 15.427
16 | 1.3107 | 0.09838 | 0.0426 | 13.3228
16.5 | 1.2735 | 0.10995 | 0.0363 | 11.5825
17 | 1.2453 | 0.12095 | 0.0303 | 10.296
17.5 | 1.2202 | 0.13205 | 0.0238 | 9.2404

## 113. Re 12M Mach 0.00 (1)
BIGFOIL.COM POLAR EXPORT
NACA24113
NACA24113 |  |  |  | Cl Max: | 1.466 | at alpha= | 14.5 | deg
JavaFoil+Calcfoil stall+Eppler ext transition |  |  |  | L/D Max: | 128.332 | at alpha= | 9 | deg
Re: | 12000000 |  |  | Cd Min: | 0.00791 | at alpha= | 3 | deg
Mach: | 0 |  |  | Cl=0 at alpha= | -0.94167 | deg
|  |  |  | @ Cl=0.1, Cd= | 0.0095129
|  |  |  | @ Cl=0.4, Cd= | 0.0084387
|  |  |  | @ Cl=0.6, Cd= | 0.0081925
alpha (deg) | Cl | Cd | Cm | Cl/Cd
-17.5 | -0.841 | 0.11697 | 0.008 | -7.191
-17 | -0.854 | 0.11072 | 0.008 | -7.717
-16.5 | -0.867 | 0.10355 | 0.008 | -8.376
-16 | -0.878 | 0.09727 | 0.008 | -9.025
-15.5 | -0.887 | 0.09077 | 0.009 | -9.77
-15 | -0.893 | 0.084 | 0.009 | -10.631
-14.5 | -0.899 | 0.07661 | 0.009 | -11.73
-14 | -0.908 | 0.06626 | 0.009 | -13.697
-13.5 | -0.988 | 0.02685 | 0.011 | -36.803
-13 | -1.036 | 0.01471 | 0.012 | -70.464
-12.5 | -1.039 | 0.01296 | 0.012 | -80.151
-12 | -1.03 | 0.01187 | 0.012 | -86.75
-11.5 | -1.013 | 0.01144 | 0.012 | -88.548
-11 | -0.992 | 0.01031 | 0.011 | -96.2
-10.5 | -0.967 | 0.01055 | 0.011 | -91.655
-10 | -0.937 | 0.01016 | 0.011 | -92.194
-9.5 | -0.904 | 0.01046 | 0.011 | -86.452
-9 | -0.868 | 0.01017 | 0.011 | -85.294
-8.5 | -0.827 | 0.01054 | 0.01 | -78.478
-8 | -0.784 | 0.01024 | 0.01 | -76.541
-7.5 | -0.738 | 0.01076 | 0.01 | -68.63
-7 | -0.69 | 0.01053 | 0.01 | -65.545
-6.5 | -0.64 | 0.01029 | 0.009 | -62.19
-6 | -0.588 | 0.01017 | 0.009 | -57.796
-5.5 | -0.534 | 0.00985 | 0.009 | -54.249
-5 | -0.479 | 0.01042 | 0.008 | -45.963
-4.5 | -0.422 | 0.0102 | 0.008 | -41.4
-4 | -0.365 | 0.01003 | 0.008 | -36.397
-3.5 | -0.307 | 0.00984 | 0.008 | -31.154
-3 | -0.248 | 0.00966 | 0.007 | -25.617
-2.5 | -0.188 | 0.00947 | 0.007 | -19.855
-2 | -0.128 | 0.00942 | 0.007 | -13.598
-1.5 | -0.068 | 0.00933 | 0.006 | -7.264
-1 | -0.007 | 0.00918 | 0.006 | -0.79
-0.5 | 0.053 | 0.00912 | 0.006 | 5.858
0 | 0.114 | 0.00963 | 0.005 | 11.838
0.5 | 0.175 | 0.00938 | 0.005 | 18.622
1 | 0.235 | 0.00826 | 0.005 | 28.469
1.5 | 0.296 | 0.00834 | 0.004 | 35.445
2 | 0.356 | 0.00838 | 0.004 | 42.447
2.5 | 0.416 | 0.00846 | 0.004 | 49.171
3 | 0.476 | 0.00791 | 0.003 | 60.165
3.5 | 0.536 | 0.008 | 0.003 | 67.007
4 | 0.596 | 0.00816 | 0.002 | 73.011
4.5 | 0.655 | 0.00864 | 0.002 | 75.81
5 | 0.715 | 0.00882 | 0.002 | 80.994
5.5 | 0.774 | 0.00904 | 0.001 | 85.531
6 | 0.832 | 0.00915 | 0.001 | 90.912
6.5 | 0.89 | 0.00937 | 0 | 95.012
7 | 0.947 | 0.0091 | 0 | 104.102
7.5 | 1.003 | 0.00949 | 0 | 105.678
8 | 1.057 | 0.00941 | -0.001 | 112.353
8.5 | 1.11 | 0.00935 | -0.001 | 118.664
9 | 1.16 | 0.00904 | -0.002 | 128.332
9.5 | 1.208 | 0.01044 | -0.002 | 115.77
10 | 1.253 | 0.01102 | -0.002 | 113.689
10.5 | 1.295 | 0.01168 | -0.003 | 110.85
11 | 1.332 | 0.01242 | -0.003 | 107.273
11.5 | 1.366 | 0.01331 | -0.004 | 102.615
12 | 1.394 | 0.01438 | -0.004 | 96.913
12.5 | 1.417 | 0.01572 | -0.004 | 90.17
13 | 1.436 | 0.01741 | -0.005 | 82.473
13.5 | 1.45 | 0.01945 | -0.005 | 74.577
14 | 1.46 | 0.0219 | -0.006 | 66.671
14.5 | 1.466 | 0.02476 | -0.006 | 59.208
15 | 1.466 | 0.0281 | -0.006 | 52.187
15.5 | 1.463 | 0.0318 | -0.007 | 45.998
16 | 1.456 | 0.03583 | -0.007 | 40.635
16.5 | 1.445 | 0.04043 | -0.007 | 35.75
17 | 1.432 | 0.04535 | -0.008 | 31.575
17.5 | 1.415 | 0.05065 | -0.008 | 27.945
18 | 1.397 | 0.05613 | -0.008 | 24.883
18.5 | 1.375 | 0.06201 | -0.008 | 22.182
19 | 1.352 | 0.06849 | -0.009 | 19.736
19.5 | 1.327 | 0.07504 | -0.009 | 17.677

## 114. Re 12M Mach 0.00 (2)
BIGFOIL.COM POLAR EXPORT
NACA24113
NACA24113 |  |  |  | Cl Max: | 1.7831 | at alpha= | 18.5 | deg
XFOIL ncrit=9 |  |  |  | L/D Max: | 151.161 | at alpha= | 7 | deg
Re: | 12000000 |  |  | Cd Min: | 0.04724 | at alpha= | 20 | deg
Mach: | 0 |  |  | Cl=0 at alpha= | -1.1445 | deg
|  |  |  | @ Cl=0.1, Cd= | 0.0059386
|  |  |  | @ Cl=0.4, Cd= | 0.0047056
|  |  |  | @ Cl=0.6, Cd= | 0.0046806
alpha (deg) | Cl | Cd | Cm | Cl/Cd
-20 | -1.7961 | 0.02256 | -0.0487 | -79.6144
-19.5 | -1.7732 | 0.02109 | -0.0454 | -84.0778
-19 | -1.7486 | 0.01981 | -0.042 | -88.2686
-18.5 | -1.7235 | 0.01858 | -0.0382 | -92.761
-18 | -1.6976 | 0.0174 | -0.0342 | -97.5632
-17.5 | -1.6676 | 0.01648 | -0.0305 | -101.1893
-17 | -1.6376 | 0.01562 | -0.0264 | -104.8399
-16.5 | -1.6083 | 0.01485 | -0.0219 | -108.303
-16 | -1.5711 | 0.0141 | -0.0188 | -111.4255
-15.5 | -1.5316 | 0.01347 | -0.016 | -113.7045
-15 | -1.4928 | 0.01289 | -0.0128 | -115.8107
-14.5 | -1.4544 | 0.01237 | -0.0095 | -117.5748
-14 | -1.4031 | 0.01183 | -0.0088 | -118.6052
-13.5 | -1.3453 | 0.01128 | -0.0095 | -119.2642
-13 | -1.2877 | 0.01065 | -0.0102 | -120.9108
-12.5 | -1.2292 | 0.01008 | -0.011 | -121.9444
-12 | -1.1762 | 0.00958 | -0.0104 | -122.7766
-11.5 | -1.0683 | 0.00894 | -0.022 | -119.4966
-11 | -1.0257 | 0.00881 | -0.0191 | -116.4245
-10.5 | -0.9811 | 0.00858 | -0.0166 | -114.3473
-10 | -0.9338 | 0.0083 | -0.0147 | -112.506
-9.5 | -0.8856 | 0.00808 | -0.0129 | -109.604
-9 | -0.8357 | 0.00789 | -0.0115 | -105.9189
-8.5 | -0.7853 | 0.00771 | -0.0101 | -101.8547
-8 | -0.7352 | 0.00749 | -0.0087 | -98.1575
-7.5 | -0.6835 | 0.00731 | -0.0076 | -93.5021
-7 | -0.6314 | 0.00718 | -0.0065 | -87.9387
-6.5 | -0.5796 | 0.00701 | -0.0054 | -82.6819
-6 | -0.5267 | 0.00689 | -0.0045 | -76.4441
-5.5 | -0.4739 | 0.00677 | -0.0036 | -70
-5 | -0.4204 | 0.00666 | -0.0028 | -63.1231
-4.5 | -0.3669 | 0.00656 | -0.002 | -55.9299
-4 | -0.3127 | 0.00647 | -0.0014 | -48.3308
-3.5 | -0.2585 | 0.00638 | -0.0007 | -40.5172
-3 | -0.204 | 0.00629 | -0.0001 | -32.4324
-2.5 | -0.1493 | 0.00622 | 0.0004 | -24.0032
-2 | -0.0942 | 0.00615 | 0.0009 | -15.3171
-1.5 | -0.0391 | 0.00607 | 0.0014 | -6.4415
-1 | 0.0159 | 0.00603 | 0.0018 | 2.6368
-0.5 | 0.0714 | 0.00597 | 0.0022 | 11.9598
0 | 0.1261 | 0.00591 | 0.0027 | 21.3367
0.5 | 0.1809 | 0.00585 | 0.0032 | 30.9231
1.5 | 0.2792 | 0.00512 | 0.0062 | 54.5312
2 | 0.3295 | 0.00488 | 0.0076 | 67.5205
2.5 | 0.3802 | 0.00476 | 0.0088 | 79.8739
3 | 0.4312 | 0.00462 | 0.01 | 93.3333
3.5 | 0.4815 | 0.00456 | 0.0114 | 105.5921
4 | 0.5313 | 0.00454 | 0.0129 | 117.0264
4.5 | 0.5851 | 0.00465 | 0.0134 | 125.828
5 | 0.6387 | 0.00476 | 0.0141 | 134.1807
5.5 | 0.6913 | 0.00493 | 0.0148 | 140.2231
6 | 0.7434 | 0.00513 | 0.0157 | 144.9123
6.5 | 0.795 | 0.00535 | 0.0166 | 148.5981
7 | 0.8465 | 0.0056 | 0.0174 | 151.1607
7.5 | 0.8972 | 0.00596 | 0.0184 | 150.5369
8 | 0.951 | 0.00632 | 0.0186 | 150.4747
8.5 | 1.0095 | 0.00673 | 0.0176 | 150
9 | 1.0701 | 0.00727 | 0.0161 | 147.1939
9.5 | 1.1338 | 0.00783 | 0.0138 | 144.802
10 | 1.1931 | 0.00835 | 0.0125 | 142.8862
10.5 | 1.245 | 0.00896 | 0.0127 | 138.9509
11 | 1.2924 | 0.00947 | 0.0139 | 136.4731
11.5 | 1.3493 | 0.01003 | 0.0129 | 134.5264
12 | 1.4049 | 0.01062 | 0.012 | 132.2881
12.5 | 1.4593 | 0.01125 | 0.0114 | 129.7156
13 | 1.5128 | 0.01187 | 0.0108 | 127.4473
13.5 | 1.5646 | 0.01254 | 0.0105 | 124.7687
14 | 1.6151 | 0.01329 | 0.0103 | 121.5275
14.5 | 1.6649 | 0.0141 | 0.0101 | 118.078
15 | 1.6703 | 0.01468 | 0.0189 | 113.7807
15.5 | 1.6868 | 0.01557 | 0.0247 | 108.3365
16 | 1.7092 | 0.01665 | 0.0287 | 102.6547
16.5 | 1.7302 | 0.01805 | 0.0321 | 95.856
17 | 1.7465 | 0.01996 | 0.0352 | 87.5
17.5 | 1.7631 | 0.02218 | 0.0373 | 79.4905
18 | 1.7772 | 0.02492 | 0.0387 | 71.3162
18.5 | 1.7831 | 0.02871 | 0.0395 | 62.1073
19 | 1.7815 | 0.03365 | 0.0393 | 52.9421
19.5 | 1.771 | 0.03996 | 0.0382 | 44.3193
20 | 1.7549 | 0.04724 | 0.0363 | 37.1486

## 115. Re 12M Mach 0.10 (1)
BIGFOIL.COM POLAR EXPORT
NACA24113
NACA24113 |  |  |  | Cl Max: | 1.456 | at alpha= | 14.5 | deg
JavaFoil+Calcfoil stall+Eppler ext transition |  |  |  | L/D Max: | 127.291 | at alpha= | 9 | deg
Re: | 12000000 |  |  | Cd Min: | 0.00779 | at alpha= | 1.5 | deg
Mach: | 0.1 |  |  | Cl=0 at alpha= | -0.94262 | deg
|  |  |  | @ Cl=0.1, Cd= | 0.0095097
|  |  |  | @ Cl=0.4, Cd= | 0.008052
|  |  |  | @ Cl=0.6, Cd= | 0.008189
alpha (deg) | Cl | Cd | Cm | Cl/Cd
-17.5 | -0.801 | 0.12021 | 0.008 | -6.66
-17 | -0.817 | 0.11343 | 0.008 | -7.206
-16.5 | -0.833 | 0.10655 | 0.008 | -7.817
-16 | -0.847 | 0.09992 | 0.008 | -8.476
-15.5 | -0.859 | 0.09347 | 0.008 | -9.187
-15 | -0.867 | 0.08747 | 0.008 | -9.909
-14.5 | -0.874 | 0.0802 | 0.009 | -10.903
-14 | -0.881 | 0.07258 | 0.009 | -12.136
-13.5 | -0.912 | 0.05089 | 0.01 | -17.926
-13 | -0.996 | 0.01894 | 0.012 | -52.59
-12.5 | -1.022 | 0.01346 | 0.012 | -75.94
-12 | -1.019 | 0.01221 | 0.012 | -83.448
-11.5 | -1.006 | 0.01144 | 0.012 | -87.904
-11 | -0.987 | 0.0099 | 0.011 | -99.653
-10.5 | -0.963 | 0.01006 | 0.011 | -95.763
-10 | -0.935 | 0.01026 | 0.011 | -91.126
-9.5 | -0.903 | 0.01053 | 0.011 | -85.773
-9 | -0.868 | 0.01023 | 0.011 | -84.87
-8.5 | -0.828 | 0.0106 | 0.01 | -78.166
-8 | -0.786 | 0.01033 | 0.01 | -76.045
-7.5 | -0.74 | 0.01007 | 0.01 | -73.525
-7 | -0.692 | 0.01056 | 0.01 | -65.577
-6.5 | -0.642 | 0.01031 | 0.009 | -62.299
-6 | -0.59 | 0.01018 | 0.009 | -57.961
-5.5 | -0.537 | 0.00989 | 0.009 | -54.265
-5 | -0.481 | 0.01047 | 0.009 | -45.946
-4.5 | -0.424 | 0.01031 | 0.008 | -41.158
-4 | -0.367 | 0.01003 | 0.008 | -36.54
-3.5 | -0.308 | 0.00984 | 0.008 | -31.296
-3 | -0.249 | 0.0097 | 0.007 | -25.638
-2.5 | -0.189 | 0.00957 | 0.007 | -19.74
-2 | -0.129 | 0.00942 | 0.007 | -13.666
-1.5 | -0.068 | 0.00933 | 0.006 | -7.301
-1 | -0.007 | 0.00922 | 0.006 | -0.79
-0.5 | 0.054 | 0.00911 | 0.006 | 5.89
0 | 0.115 | 0.00964 | 0.005 | 11.895
0.5 | 0.175 | 0.00946 | 0.005 | 18.552
1 | 0.236 | 0.00829 | 0.005 | 28.498
1.5 | 0.297 | 0.00779 | 0.004 | 38.118
2 | 0.358 | 0.00843 | 0.004 | 42.422
2.5 | 0.418 | 0.00789 | 0.004 | 53.028
3 | 0.478 | 0.00796 | 0.003 | 60.081
3.5 | 0.539 | 0.00805 | 0.003 | 66.913
4 | 0.599 | 0.00818 | 0.002 | 73.163
4.5 | 0.659 | 0.00872 | 0.002 | 75.483
5 | 0.718 | 0.00888 | 0.002 | 80.83
5.5 | 0.777 | 0.00913 | 0.001 | 85.141
6 | 0.836 | 0.00922 | 0.001 | 90.652
6.5 | 0.894 | 0.00944 | 0 | 94.726
7 | 0.951 | 0.00917 | 0 | 103.7
7.5 | 1.007 | 0.00958 | 0 | 105.133
8 | 1.062 | 0.00943 | -0.001 | 112.541
8.5 | 1.114 | 0.00899 | -0.001 | 123.94
9 | 1.165 | 0.00915 | -0.002 | 127.291
9.5 | 1.213 | 0.01055 | -0.002 | 114.904
10 | 1.257 | 0.01117 | -0.002 | 112.595
10.5 | 1.298 | 0.01185 | -0.003 | 109.575
11 | 1.335 | 0.01266 | -0.003 | 105.443
11.5 | 1.367 | 0.01358 | -0.004 | 100.68
12 | 1.394 | 0.01474 | -0.004 | 94.594
12.5 | 1.416 | 0.01618 | -0.004 | 87.511
13 | 1.433 | 0.01801 | -0.005 | 79.55
13.5 | 1.445 | 0.02021 | -0.005 | 71.482
14 | 1.453 | 0.02285 | -0.006 | 63.573
14.5 | 1.456 | 0.02592 | -0.006 | 56.192
15 | 1.454 | 0.02947 | -0.006 | 49.331
15.5 | 1.448 | 0.0334 | -0.007 | 43.339
16 | 1.438 | 0.03766 | -0.007 | 38.176
16.5 | 1.424 | 0.04253 | -0.007 | 33.479
17 | 1.407 | 0.04751 | -0.008 | 29.625
17.5 | 1.387 | 0.05329 | -0.008 | 26.022
18 | 1.364 | 0.05931 | -0.008 | 22.996
18.5 | 1.339 | 0.06526 | -0.008 | 20.519
19 | 1.311 | 0.07211 | -0.009 | 18.186
19.5 | 1.282 | 0.07875 | -0.009 | 16.285

## 116. Re 12M Mach 0.10 (2)
BIGFOIL.COM POLAR EXPORT
NACA24113
NACA24113 |  |  |  | Cl Max: | 1.7723 | at alpha= | 18.5 | deg
XFOIL ncrit=9 |  |  |  | L/D Max: | 151.566 | at alpha= | 7 | deg
Re: | 12000000 |  |  | Cd Min: | 0.05365 | at alpha= | 20 | deg
Mach: | 0.1 |  |  | Cl=0 at alpha= | -1.1467 | deg
|  |  |  | @ Cl=0.1, Cd= | 0.0059446
|  |  |  | @ Cl=0.4, Cd= | 0.0047157
|  |  |  | @ Cl=0.6, Cd= | 0.0046853
alpha (deg) | Cl | Cd | Cm | Cl/Cd
-20 | -1.7968 | 0.0244 | -0.055 | -73.6393
-19.5 | -1.777 | 0.02257 | -0.0516 | -78.7328
-19 | -1.7542 | 0.02103 | -0.048 | -83.4142
-18.5 | -1.7298 | 0.01964 | -0.0441 | -88.0754
-18 | -1.702 | 0.0185 | -0.0403 | -92
-17.5 | -1.6733 | 0.01742 | -0.0362 | -96.0563
-17 | -1.6443 | 0.01638 | -0.0319 | -100.3846
-16.5 | -1.6145 | 0.01548 | -0.0273 | -104.2959
-16 | -1.5828 | 0.01465 | -0.0228 | -108.041
-15.5 | -1.5431 | 0.01392 | -0.0197 | -110.8549
-15 | -1.5037 | 0.01326 | -0.0163 | -113.4012
-14.5 | -1.4653 | 0.01268 | -0.0127 | -115.5599
-14 | -1.4168 | 0.0121 | -0.0111 | -117.0909
-13.5 | -1.358 | 0.01153 | -0.0115 | -117.7797
-13 | -1.299 | 0.01092 | -0.0121 | -118.956
-12.5 | -1.2396 | 0.01031 | -0.0127 | -120.2328
-12 | -1.1867 | 0.00975 | -0.0119 | -121.7128
-11.5 | -1.0773 | 0.00906 | -0.0234 | -118.9073
-11 | -1.0329 | 0.0089 | -0.0206 | -116.0562
-10.5 | -0.9875 | 0.00869 | -0.018 | -113.6364
-10 | -0.9398 | 0.00839 | -0.0159 | -112.0143
-9.5 | -0.8914 | 0.00815 | -0.0139 | -109.3742
-9 | -0.8413 | 0.00794 | -0.0123 | -105.9572
-8.5 | -0.7903 | 0.00777 | -0.0109 | -101.7117
-8 | -0.7397 | 0.00754 | -0.0094 | -98.1034
-7.5 | -0.6878 | 0.00735 | -0.0082 | -93.5782
-7 | -0.6352 | 0.00721 | -0.0071 | -88.0999
-6.5 | -0.583 | 0.00704 | -0.0059 | -82.8125
-6 | -0.5298 | 0.00691 | -0.0049 | -76.6715
-5.5 | -0.4765 | 0.00679 | -0.0039 | -70.1767
-5 | -0.4228 | 0.00667 | -0.0031 | -63.3883
-4.5 | -0.3689 | 0.00657 | -0.0022 | -56.1492
-4 | -0.3143 | 0.00648 | -0.0016 | -48.5031
-3.5 | -0.2598 | 0.00638 | -0.0009 | -40.721
-3 | -0.2049 | 0.0063 | -0.0002 | -32.5238
-2.5 | -0.1499 | 0.00623 | 0.0003 | -24.061
-2 | -0.0945 | 0.00616 | 0.0008 | -15.3409
-1.5 | -0.039 | 0.00608 | 0.0013 | -6.4145
-1 | 0.0162 | 0.00603 | 0.0018 | 2.6866
-0.5 | 0.072 | 0.00597 | 0.0022 | 12.0603
0 | 0.1271 | 0.00592 | 0.0027 | 21.4696
0.5 | 0.1822 | 0.00586 | 0.0032 | 31.0922
1 | 0.2358 | 0.00571 | 0.004 | 41.296
1.5 | 0.281 | 0.00513 | 0.0063 | 54.7758
2 | 0.3315 | 0.00488 | 0.0077 | 67.9303
2.5 | 0.3825 | 0.00476 | 0.0089 | 80.3571
3 | 0.4338 | 0.00463 | 0.0102 | 93.6933
3.5 | 0.4845 | 0.00456 | 0.0115 | 106.25
4 | 0.5345 | 0.00455 | 0.0131 | 117.4725
4.5 | 0.5886 | 0.00466 | 0.0137 | 126.309
5 | 0.6426 | 0.00478 | 0.0143 | 134.4351
5.5 | 0.6956 | 0.00495 | 0.0151 | 140.5253
6 | 0.748 | 0.00515 | 0.016 | 145.2427
6.5 | 0.8 | 0.00536 | 0.017 | 149.2537
7 | 0.8518 | 0.00562 | 0.0179 | 151.5658
7.5 | 0.9029 | 0.00599 | 0.0189 | 150.7346
8 | 0.9574 | 0.00635 | 0.0191 | 150.7717
8.5 | 1.0163 | 0.00678 | 0.0182 | 149.8968
9 | 1.0781 | 0.00733 | 0.0166 | 147.0805
9.5 | 1.142 | 0.00791 | 0.0144 | 144.3742
10 | 1.2018 | 0.00843 | 0.0132 | 142.5623
10.5 | 1.2537 | 0.00905 | 0.0135 | 138.5304
11 | 1.3021 | 0.00958 | 0.0147 | 135.9186
11.5 | 1.3595 | 0.01015 | 0.0138 | 133.9409
12 | 1.4156 | 0.01077 | 0.0131 | 131.4392
12.5 | 1.4703 | 0.01143 | 0.0126 | 128.6352
13 | 1.5239 | 0.0121 | 0.0122 | 125.9421
13.5 | 1.5765 | 0.01277 | 0.012 | 123.4534
14 | 1.6272 | 0.01361 | 0.0119 | 119.5591
14.5 | 1.6599 | 0.01431 | 0.0155 | 115.9958
15 | 1.6707 | 0.01505 | 0.0231 | 111.01
15.5 | 1.6896 | 0.01607 | 0.0283 | 105.14
16 | 1.7121 | 0.0173 | 0.0321 | 98.9653
16.5 | 1.7307 | 0.01899 | 0.0355 | 91.1374
17 | 1.7466 | 0.02117 | 0.0382 | 82.5035
17.5 | 1.7621 | 0.02374 | 0.04 | 74.2249
18 | 1.7722 | 0.02712 | 0.041 | 65.3466
18.5 | 1.7723 | 0.03184 | 0.0412 | 55.6627
19 | 1.7639 | 0.03785 | 0.0404 | 46.6024
19.5 | 1.7469 | 0.04517 | 0.0386 | 38.6739
20 | 1.7234 | 0.05365 | 0.036 | 32.123

## 117. Re 12M Mach 0.25 (1)
BIGFOIL.COM POLAR EXPORT
NACA24113
NACA24113 |  |  |  | Cl Max: | 1.401 | at alpha= | 13 | deg
JavaFoil+Calcfoil stall+Eppler ext transition |  |  |  | L/D Max: | 124.372 | at alpha= | 8.5 | deg
Re: | 12000000 |  |  | Cd Min: | 0.00785 | at alpha= | 1 | deg
Mach: | 0.25 |  |  | Cl=0 at alpha= | -0.94355 | deg
|  |  |  | @ Cl=0.1, Cd= | 0.0092871
|  |  |  | @ Cl=0.4, Cd= | 0.0080113
|  |  |  | @ Cl=0.6, Cd= | 0.0083889
alpha (deg) | Cl | Cd | Cm | Cl/Cd
-16 | -0.582 | 0.11949 | 0.007 | -4.871
-15.5 | -0.624 | 0.11108 | 0.008 | -5.613
-15 | -0.659 | 0.10343 | 0.008 | -6.37
-14.5 | -0.69 | 0.09596 | 0.008 | -7.194
-14 | -0.718 | 0.08904 | 0.008 | -8.063
-13.5 | -0.741 | 0.08273 | 0.008 | -8.956
-13 | -0.76 | 0.0761 | 0.008 | -9.988
-12.5 | -0.775 | 0.06956 | 0.008 | -11.141
-12 | -0.788 | 0.06158 | 0.008 | -12.798
-11.5 | -0.894 | 0.01907 | 0.011 | -46.874
-11 | -0.934 | 0.0124 | 0.012 | -75.28
-10.5 | -0.929 | 0.0116 | 0.012 | -80.089
-10 | -0.914 | 0.00985 | 0.011 | -92.815
-9.5 | -0.892 | 0.01054 | 0.011 | -84.635
-9 | -0.864 | 0.01079 | 0.011 | -80.04
-8.5 | -0.83 | 0.01039 | 0.011 | -79.834
-8 | -0.791 | 0.0108 | 0.01 | -73.244
-7.5 | -0.749 | 0.01047 | 0.01 | -71.482
-7 | -0.703 | 0.01023 | 0.01 | -68.697
-6.5 | -0.654 | 0.01068 | 0.01 | -61.188
-6 | -0.602 | 0.01046 | 0.009 | -57.574
-5.5 | -0.548 | 0.01019 | 0.009 | -53.784
-5 | -0.492 | 0.00997 | 0.009 | -49.367
-4.5 | -0.435 | 0.0097 | 0.008 | -44.828
-4 | -0.376 | 0.01025 | 0.008 | -36.69
-3.5 | -0.316 | 0.01013 | 0.008 | -31.189
-3 | -0.255 | 0.0099 | 0.007 | -25.792
-2.5 | -0.194 | 0.00971 | 0.007 | -19.969
-2 | -0.132 | 0.00963 | 0.007 | -13.723
-1.5 | -0.07 | 0.00949 | 0.007 | -7.372
-1 | -0.007 | 0.00941 | 0.006 | -0.796
-0.5 | 0.055 | 0.00933 | 0.006 | 5.912
0 | 0.118 | 0.00927 | 0.005 | 12.696
0.5 | 0.18 | 0.00913 | 0.005 | 19.742
1 | 0.243 | 0.00785 | 0.005 | 30.91
1.5 | 0.305 | 0.00793 | 0.004 | 38.488
2 | 0.367 | 0.00799 | 0.004 | 45.989
2.5 | 0.429 | 0.00803 | 0.004 | 53.491
3 | 0.491 | 0.00819 | 0.003 | 60.03
3.5 | 0.553 | 0.00826 | 0.003 | 66.975
4 | 0.615 | 0.00843 | 0.002 | 72.94
4.5 | 0.676 | 0.00859 | 0.002 | 78.744
5 | 0.737 | 0.00919 | 0.002 | 80.212
5.5 | 0.798 | 0.00877 | 0.001 | 90.916
6 | 0.858 | 0.00904 | 0.001 | 94.846
6.5 | 0.917 | 0.00923 | 0 | 99.375
7 | 0.975 | 0.00957 | 0 | 101.924
7.5 | 1.032 | 0.0095 | 0 | 108.669
8 | 1.087 | 0.00903 | -0.001 | 120.325
8.5 | 1.139 | 0.00916 | -0.001 | 124.372
9 | 1.186 | 0.01145 | -0.002 | 103.533
9.5 | 1.234 | 0.0113 | -0.002 | 109.21
10 | 1.276 | 0.01209 | -0.002 | 105.543
10.5 | 1.312 | 0.01298 | -0.003 | 101.009
11 | 1.342 | 0.01408 | -0.003 | 95.322
11.5 | 1.367 | 0.01549 | -0.004 | 88.299
12 | 1.385 | 0.01725 | -0.004 | 80.285
12.5 | 1.396 | 0.0195 | -0.004 | 71.573
13 | 1.401 | 0.02225 | -0.005 | 62.949
13.5 | 1.4 | 0.02548 | -0.005 | 54.927
14 | 1.392 | 0.02941 | -0.006 | 47.333
14.5 | 1.379 | 0.03377 | -0.006 | 40.844
15 | 1.357 | 0.03874 | -0.006 | 35.021
15.5 | 1.328 | 0.04422 | -0.007 | 30.039
16 | 1.294 | 0.05013 | -0.007 | 25.812
16.5 | 1.253 | 0.05709 | -0.007 | 21.939
17 | 1.206 | 0.06427 | -0.007 | 18.769
17.5 | 1.155 | 0.07218 | -0.008 | 15.997
18 | 1.098 | 0.0808 | -0.008 | 13.592

## 118. Re 12M Mach 0.25 (2)
BIGFOIL.COM POLAR EXPORT
NACA24113
NACA24113 |  |  |  | Cl Max: | 1.7262 | at alpha= | 16.5 | deg
XFOIL ncrit=9 |  |  |  | L/D Max: | 152.634 | at alpha= | 7 | deg
Re: | 12000000 |  |  | Cd Min: | 0.0924 | at alpha= | 20 | deg
Mach: | 0.25 |  |  | Cl=0 at alpha= | -1.1611 | deg
|  |  |  | @ Cl=0.1, Cd= | 0.0059844
|  |  |  | @ Cl=0.4, Cd= | 0.0047816
|  |  |  | @ Cl=0.6, Cd= | 0.0047206
alpha (deg) | Cl | Cd | Cm | Cl/Cd
-20 | -1.5308 | 0.06621 | -0.0624 | -23.1204
-19.5 | -1.6049 | 0.05003 | -0.0735 | -32.0788
-19 | -1.6372 | 0.04091 | -0.0768 | -40.0196
-18.5 | -1.6597 | 0.03404 | -0.0766 | -48.7573
-18 | -1.6676 | 0.02922 | -0.0738 | -57.0705
-17.5 | -1.6628 | 0.02577 | -0.0694 | -64.5246
-17 | -1.649 | 0.02318 | -0.0642 | -71.1389
-16.5 | -1.6324 | 0.02091 | -0.0583 | -78.0679
-16 | -1.6072 | 0.01921 | -0.0524 | -83.6648
-15.5 | -1.5798 | 0.01771 | -0.0462 | -89.2038
-15 | -1.5532 | 0.01635 | -0.0393 | -94.9969
-14.5 | -1.518 | 0.0152 | -0.0334 | -99.8684
-14 | -1.48 | 0.01419 | -0.0279 | -104.2988
-13.5 | -1.4302 | 0.01327 | -0.0245 | -107.7769
-13 | -1.3668 | 0.01239 | -0.0236 | -110.3148
-12.5 | -1.3015 | 0.01161 | -0.0232 | -112.1016
-12 | -1.2441 | 0.01096 | -0.0213 | -113.5128
-11.5 | -1.1367 | 0.00996 | -0.0298 | -114.1265
-11 | -1.072 | 0.00952 | -0.0297 | -112.605
-10.5 | -1.0252 | 0.00921 | -0.026 | -111.3138
-10 | -0.9744 | 0.0089 | -0.0231 | -109.4831
-9.5 | -0.9235 | 0.00861 | -0.0204 | -107.259
-9 | -0.8718 | 0.00829 | -0.0178 | -105.1628
-8.5 | -0.819 | 0.00803 | -0.0156 | -101.9925
-8 | -0.765 | 0.00783 | -0.0137 | -97.7011
-7.5 | -0.7111 | 0.00759 | -0.0118 | -93.6891
-7 | -0.6569 | 0.00737 | -0.0101 | -89.1316
-6.5 | -0.6018 | 0.00723 | -0.0086 | -83.2365
-6 | -0.547 | 0.00704 | -0.0071 | -77.6989
-5.5 | -0.4913 | 0.00691 | -0.0059 | -71.0999
-5 | -0.4359 | 0.00677 | -0.0046 | -64.387
-4.5 | -0.3795 | 0.00667 | -0.0036 | -56.8966
-4 | -0.3234 | 0.00654 | -0.0026 | -49.4495
-3.5 | -0.2669 | 0.00644 | -0.0017 | -41.4441
-3 | -0.2099 | 0.00635 | -0.001 | -33.0551
-2.5 | -0.153 | 0.00627 | -0.0002 | -24.4019
-2 | -0.096 | 0.00621 | 0.0004 | -15.4589
-1.5 | -0.0387 | 0.00612 | 0.001 | -6.3235
-1 | 0.0184 | 0.00606 | 0.0016 | 3.0363
-0.5 | 0.0756 | 0.00601 | 0.0022 | 12.579
0 | 0.1328 | 0.00595 | 0.0027 | 22.3193
0.5 | 0.1895 | 0.00591 | 0.0033 | 32.0643
1 | 0.245 | 0.00576 | 0.0042 | 42.5347
1.5 | 0.2911 | 0.00518 | 0.0068 | 56.1969
2 | 0.3429 | 0.00492 | 0.0083 | 69.6951
2.5 | 0.3956 | 0.00479 | 0.0097 | 82.5887
3 | 0.4481 | 0.00469 | 0.0111 | 95.5437
3.5 | 0.5008 | 0.00461 | 0.0126 | 108.6334
4 | 0.5527 | 0.00461 | 0.0143 | 119.8915
4.5 | 0.6083 | 0.00474 | 0.0151 | 128.3333
5 | 0.6642 | 0.00486 | 0.016 | 136.6667
5.5 | 0.7192 | 0.00503 | 0.017 | 142.9821
6 | 0.7736 | 0.00523 | 0.0181 | 147.9159
6.5 | 0.8275 | 0.00547 | 0.0194 | 151.2797
7 | 0.8807 | 0.00577 | 0.0207 | 152.6343
7.5 | 0.9343 | 0.00615 | 0.0219 | 151.9187
8.5 | 1.0536 | 0.00708 | 0.0217 | 148.8136
9 | 1.1224 | 0.0077 | 0.0195 | 145.7662
9.5 | 1.1885 | 0.00832 | 0.0179 | 142.8486
10 | 1.2486 | 0.00895 | 0.0176 | 139.5084
10.5 | 1.3005 | 0.0096 | 0.0191 | 135.4688
11 | 1.3559 | 0.01026 | 0.0199 | 132.154
11.5 | 1.416 | 0.01094 | 0.0196 | 129.4333
12 | 1.4742 | 0.0117 | 0.0197 | 126
12.5 | 1.531 | 0.01251 | 0.0199 | 122.3821
13 | 1.5873 | 0.01338 | 0.0203 | 118.6323
13.5 | 1.6348 | 0.0143 | 0.022 | 114.3217
14 | 1.6468 | 0.0151 | 0.0304 | 109.0596
14.5 | 1.6625 | 0.01639 | 0.0368 | 101.4338
15.5 | 1.7018 | 0.02008 | 0.0451 | 84.751
16 | 1.7147 | 0.02306 | 0.0477 | 74.3582
16.5 | 1.7262 | 0.02673 | 0.0491 | 64.5791
17 | 1.722 | 0.03228 | 0.0492 | 53.3457
17.5 | 1.7151 | 0.0386 | 0.0482 | 44.4326
18 | 1.6903 | 0.04709 | 0.0459 | 35.8951
18.5 | 1.6522 | 0.05733 | 0.0426 | 28.8191
19 | 1.6047 | 0.06904 | 0.0381 | 23.243
19.5 | 1.5607 | 0.08071 | 0.0333 | 19.3371
20 | 1.5199 | 0.0924 | 0.0281 | 16.4491

## 119. Re 12M Mach 0.50 (1)
BIGFOIL.COM POLAR EXPORT
NACA24113
NACA24113 |  |  |  | Cl Max: | 1.247 | at alpha= | 9.5 | deg
JavaFoil+Calcfoil stall+Eppler ext transition |  |  |  | L/D Max: | 117.599 | at alpha= | 6.5 | deg
Re: | 12000000 |  |  | Cd Min: | 0.00815 | at alpha= | 1 | deg
Mach: | 0.5 |  |  | Cl=0 at alpha= | -0.94286 | deg
|  |  |  | @ Cl=0.1, Cd= | 0.0094404
|  |  |  | @ Cl=0.4, Cd= | 0.0083771
|  |  |  | @ Cl=0.6, Cd= | 0.0085847
alpha (deg) | Cl | Cd | Cm | Cl/Cd
-20 | -1.036 | 0.15558 | 0.01 | -6.66
-19.5 | -1.012 | 0.14333 | 0.01 | -7.063
-19 | -0.98 | 0.15429 | 0.01 | -6.354
-18.5 | -0.957 | 0.13836 | 0.01 | -6.914
-18 | -0.934 | 0.12244 | 0.01 | -7.631
-17.5 | -0.902 | 0.1299 | 0.009 | -6.94
-17 | -0.879 | 0.11516 | 0.01 | -7.633
-16.5 | -0.857 | 0.10355 | 0.01 | -8.279
-16 | -0.822 | 0.1067 | 0.009 | -7.704
-15.5 | -0.805 | 0.09141 | 0.01 | -8.803
-15 | -0.848 | 0.04078 | 0.013 | -20.79
-14.5 | -0.743 | 0.09235 | 0.009 | -8.045
-14 | -0.727 | 0.07711 | 0.01 | -9.43
-13.5 | -0.687 | 0.08898 | 0.008 | -7.717
-13 | -0.664 | 0.07832 | 0.009 | -8.484
-12.5 | -0.658 | 0.05777 | 0.01 | -11.386
-12 | -0.608 | 0.07458 | 0.008 | -8.149
-11.5 | -0.589 | 0.06218 | 0.009 | -9.478
-11 | -0.552 | 0.06906 | 0.007 | -7.998
-10.5 | -0.532 | 0.05799 | 0.008 | -9.181
-10 | -0.499 | 0.06213 | 0.007 | -8.025
-9.5 | -0.478 | 0.05214 | 0.008 | -9.166
-9 | -0.444 | 0.05584 | 0.007 | -7.959
-8.5 | -0.417 | 0.05403 | 0.007 | -7.711
-8 | -0.393 | 0.0471 | 0.007 | -8.341
-7.5 | -0.362 | 0.04987 | 0.006 | -7.249
-7 | -0.644 | 0.01088 | 0.011 | -59.199
-6.5 | -0.653 | 0.01072 | 0.011 | -60.933
-6 | -0.627 | 0.01014 | 0.01 | -61.878
-5.5 | -0.586 | 0.01034 | 0.01 | -56.651
-5 | -0.533 | 0.00994 | 0.01 | -53.684
-4.5 | -0.476 | 0.00962 | 0.009 | -49.466
-4 | -0.414 | 0.01005 | 0.009 | -41.199
-3.5 | -0.35 | 0.00978 | 0.009 | -35.777
-3 | -0.284 | 0.00952 | 0.008 | -29.783
-2.5 | -0.216 | 0.0094 | 0.008 | -22.976
-2 | -0.147 | 0.00921 | 0.008 | -15.993
-1.5 | -0.078 | 0.00977 | 0.007 | -7.99
-1 | -0.008 | 0.00965 | 0.007 | -0.866
-0.5 | 0.062 | 0.00949 | 0.007 | 6.492
0 | 0.131 | 0.0094 | 0.006 | 13.988
0.5 | 0.201 | 0.00935 | 0.006 | 21.524
1 | 0.271 | 0.00815 | 0.005 | 33.231
1.5 | 0.34 | 0.00824 | 0.005 | 41.328
2 | 0.41 | 0.0084 | 0.004 | 48.807
2.5 | 0.479 | 0.00829 | 0.004 | 57.746
3 | 0.548 | 0.00847 | 0.004 | 64.705
3.5 | 0.616 | 0.00862 | 0.003 | 71.524
4 | 0.684 | 0.00828 | 0.003 | 82.709
4.5 | 0.752 | 0.00855 | 0.002 | 87.974
5 | 0.819 | 0.00837 | 0.002 | 97.886
5.5 | 0.885 | 0.00825 | 0.001 | 107.26
6 | 0.95 | 0.00825 | 0.001 | 115.175
6.5 | 1.013 | 0.00862 | 0.001 | 117.599
7 | 1.073 | 0.01011 | 0 | 106.184
7.5 | 1.128 | 0.01123 | 0 | 100.413
8 | 1.176 | 0.0124 | -0.001 | 94.852
8.5 | 1.213 | 0.01387 | -0.001 | 87.508
9 | 1.238 | 0.01592 | -0.002 | 77.744
9.5 | 1.247 | 0.01885 | -0.002 | 66.132
10 | 1.234 | 0.02288 | -0.003 | 53.937
10.5 | 1.182 | 0.02862 | -0.003 | 41.302
11 | 1.02 | 0.03781 | -0.003 | 26.975
11.5 | 0.758 | 0.04327 | -0.004 | 17.524
12 | 0.779 | 0.05097 | -0.004 | 15.279
12.5 | 0.8 | 0.0588 | -0.004 | 13.601
13 | 0.824 | 0.0647 | -0.005 | 12.734
13.5 | 0.848 | 0.07057 | -0.005 | 12.022
14 | 0.876 | 0.07428 | -0.005 | 11.789
14.5 | 0.905 | 0.07566 | -0.006 | 11.967

## 120. Re 12M Mach 0.50 (2)
BIGFOIL.COM POLAR EXPORT
NACA24113
NACA24113 |  |  |  | Cl Max: | 1.6657 | at alpha= | 12.5 | deg
XFOIL ncrit=9 |  |  |  | L/D Max: | 158.031 | at alpha= | 7 | deg
Re: | 12000000 |  |  | Cd Min: | 0.12959 | at alpha= | 17.5 | deg
Mach: | 0.5 |  |  | Cl=0 at alpha= | -1.2214 | deg
|  |  |  | @ Cl=0.1, Cd= | 0.0061773
|  |  |  | @ Cl=0.4, Cd= | 0.0050805
|  |  |  | @ Cl=0.6, Cd= | 0.0048963
alpha (deg) | Cl | Cd | Cm | Cl/Cd
-13 | -0.6685 | 0.10915 | -0.0168 | -6.1246
-12.5 | -0.6755 | 0.09742 | -0.0257 | -6.9339
-12 | -0.6776 | 0.08423 | -0.0389 | -8.0446
-11.5 | -0.7015 | 0.07535 | -0.0411 | -9.3099
-11 | -0.6574 | 0.04995 | -0.0883 | -13.1612
-10.5 | -0.6845 | 0.04053 | -0.0955 | -16.8887
-10 | -0.7234 | 0.03475 | -0.0908 | -20.8173
-9.5 | -0.7685 | 0.02946 | -0.0809 | -26.0862
-9 | -0.8139 | 0.02431 | -0.0673 | -33.48
-8.5 | -0.8515 | 0.01741 | -0.0549 | -48.9087
-8 | -0.8535 | 0.01182 | -0.0438 | -72.2081
-7.5 | -0.8111 | 0.00941 | -0.0356 | -86.1955
-7 | -0.7513 | 0.00854 | -0.0295 | -87.9742
-6.5 | -0.6873 | 0.00809 | -0.0247 | -84.9567
-6 | -0.623 | 0.00774 | -0.0204 | -80.491
-5.5 | -0.5576 | 0.00749 | -0.0169 | -74.4459
-5 | -0.4926 | 0.00725 | -0.0138 | -67.9448
-4.5 | -0.4272 | 0.00708 | -0.0111 | -60.339
-4 | -0.3621 | 0.00689 | -0.0087 | -52.5544
-3.5 | -0.2969 | 0.00674 | -0.0066 | -44.0504
-3 | -0.2315 | 0.00661 | -0.0048 | -35.0227
-2.5 | -0.1665 | 0.0065 | -0.0031 | -25.6154
-2 | -0.1012 | 0.0064 | -0.0017 | -15.8125
-1.5 | -0.0361 | 0.00631 | -0.0004 | -5.7211
-1 | 0.0287 | 0.00624 | 0.0008 | 4.5994
-0.5 | 0.0941 | 0.00618 | 0.0018 | 15.2265
0 | 0.1587 | 0.00615 | 0.0029 | 25.8049
0.5 | 0.2237 | 0.0061 | 0.0039 | 36.6721
1 | 0.2869 | 0.006 | 0.0053 | 47.8167
1.5 | 0.3377 | 0.00539 | 0.0089 | 62.6531
2 | 0.3944 | 0.00509 | 0.0115 | 77.4853
2.5 | 0.4535 | 0.00499 | 0.0137 | 90.8818
3 | 0.5143 | 0.0049 | 0.0158 | 104.9592
3.5 | 0.5735 | 0.00487 | 0.0184 | 117.7618
4 | 0.6339 | 0.00493 | 0.0208 | 128.5801
4.5 | 0.6979 | 0.00505 | 0.0227 | 138.198
5 | 0.7616 | 0.00523 | 0.0248 | 145.6214
5.5 | 0.8245 | 0.00546 | 0.0272 | 151.0073
6 | 0.8868 | 0.00573 | 0.0299 | 154.7644
6.5 | 0.9488 | 0.00604 | 0.0329 | 157.0861
7 | 1.0114 | 0.0064 | 0.036 | 158.0312
8 | 1.1708 | 0.00767 | 0.036 | 152.6467
8.5 | 1.2487 | 0.00851 | 0.0367 | 146.7333
9 | 1.3267 | 0.00953 | 0.0376 | 139.213
9.5 | 1.3934 | 0.01055 | 0.0409 | 132.0758
10 | 1.4531 | 0.01158 | 0.0456 | 125.4836
10.5 | 1.5212 | 0.01277 | 0.0488 | 119.1229
11 | 1.5868 | 0.01415 | 0.0522 | 112.1413
11.5 | 1.642 | 0.01597 | 0.0565 | 102.8178
12 | 1.6591 | 0.01837 | 0.0645 | 90.3157
12.5 | 1.6657 | 0.02249 | 0.0699 | 74.064
13 | 1.6495 | 0.02932 | 0.0716 | 56.2585
13.5 | 1.606 | 0.03913 | 0.0695 | 41.0427
14 | 1.5491 | 0.05001 | 0.0661 | 30.9758
14.5 | 1.4874 | 0.06134 | 0.0617 | 24.2485
15 | 1.4341 | 0.07249 | 0.0568 | 19.7834
15.5 | 1.3819 | 0.08421 | 0.0509 | 16.4102
16 | 1.3397 | 0.09558 | 0.0451 | 14.0165
16.5 | 1.3036 | 0.10687 | 0.039 | 12.198
17 | 1.269 | 0.11839 | 0.0325 | 10.7188
17.5 | 1.2421 | 0.12959 | 0.026 | 9.5848

## 121. Re 14M Mach 0.00 (1)
BIGFOIL.COM POLAR EXPORT
NACA24113
NACA24113 |  |  |  | Cl Max: | 1.47 | at alpha= | 14.5 | deg
JavaFoil+Calcfoil stall+Eppler ext transition |  |  |  | L/D Max: | 122.96 | at alpha= | 9 | deg
Re: | 14000000 |  |  | Cd Min: | 0.00798 | at alpha= | 3.5 | deg
Mach: | 0 |  |  | Cl=0 at alpha= | -0.94167 | deg
|  |  |  | @ Cl=0.1, Cd= | 0.0094853
|  |  |  | @ Cl=0.4, Cd= | 0.0083987
|  |  |  | @ Cl=0.6, Cd= | 0.0085654
alpha (deg) | Cl | Cd | Cm | Cl/Cd
-17.5 | -0.842 | 0.11614 | 0.008 | -7.246
-17 | -0.855 | 0.10953 | 0.008 | -7.809
-16.5 | -0.868 | 0.10226 | 0.009 | -8.49
-16 | -0.879 | 0.09598 | 0.009 | -9.159
-15.5 | -0.888 | 0.08923 | 0.009 | -9.956
-15 | -0.895 | 0.08229 | 0.009 | -10.876
-14.5 | -0.902 | 0.0743 | 0.009 | -12.139
-14 | -0.936 | 0.05056 | 0.01 | -18.52
-13.5 | -1.011 | 0.0208 | 0.012 | -48.633
-13 | -1.04 | 0.01427 | 0.012 | -72.872
-12.5 | -1.041 | 0.01263 | 0.012 | -82.455
-12 | -1.031 | 0.01181 | 0.012 | -87.291
-11.5 | -1.014 | 0.01123 | 0.012 | -90.274
-11 | -0.992 | 0.01016 | 0.011 | -97.722
-10.5 | -0.967 | 0.01032 | 0.011 | -93.639
-10 | -0.937 | 0.01061 | 0.011 | -88.312
-9.5 | -0.904 | 0.01026 | 0.011 | -88.137
-9 | -0.868 | 0.01069 | 0.011 | -81.145
-8.5 | -0.827 | 0.01037 | 0.01 | -79.797
-8 | -0.784 | 0.01009 | 0.01 | -77.709
-7.5 | -0.738 | 0.01059 | 0.01 | -69.695
-7 | -0.69 | 0.01038 | 0.01 | -66.486
-6.5 | -0.64 | 0.01009 | 0.009 | -63.422
-6 | -0.588 | 0.00995 | 0.009 | -59.116
-5.5 | -0.534 | 0.00966 | 0.009 | -55.336
-5 | -0.479 | 0.01024 | 0.008 | -46.786
-4.5 | -0.422 | 0.01005 | 0.008 | -42.023
-4 | -0.365 | 0.00982 | 0.008 | -37.159
-3.5 | -0.307 | 0.00964 | 0.008 | -31.803
-3 | -0.248 | 0.00948 | 0.007 | -26.121
-2.5 | -0.188 | 0.00929 | 0.007 | -20.246
-2 | -0.128 | 0.00921 | 0.007 | -13.898
-1.5 | -0.068 | 0.00913 | 0.006 | -7.423
-1 | -0.007 | 0.00903 | 0.006 | -0.803
-0.5 | 0.053 | 0.00957 | 0.006 | 5.583
0 | 0.114 | 0.00946 | 0.005 | 12.053
0.5 | 0.175 | 0.00934 | 0.005 | 18.689
1 | 0.235 | 0.0082 | 0.005 | 28.66
1.5 | 0.296 | 0.00824 | 0.004 | 35.873
2 | 0.356 | 0.00834 | 0.004 | 42.66
2.5 | 0.416 | 0.00842 | 0.004 | 49.416
3 | 0.476 | 0.00852 | 0.003 | 55.884
3.5 | 0.536 | 0.00798 | 0.003 | 67.16
4 | 0.596 | 0.00856 | 0.002 | 69.599
4.5 | 0.655 | 0.00864 | 0.002 | 75.872
5 | 0.715 | 0.00882 | 0.002 | 80.977
5.5 | 0.774 | 0.00907 | 0.001 | 85.288
6 | 0.832 | 0.00983 | 0.001 | 84.67
6.5 | 0.89 | 0.0094 | 0 | 94.7
7 | 0.947 | 0.00969 | 0 | 97.751
7.5 | 1.003 | 0.00952 | 0 | 105.287
8 | 1.057 | 0.00942 | -0.001 | 112.177
8.5 | 1.11 | 0.00935 | -0.001 | 118.76
9 | 1.161 | 0.00944 | -0.002 | 122.96
9.5 | 1.209 | 0.01037 | -0.002 | 116.609
10 | 1.254 | 0.0109 | -0.002 | 114.997
10.5 | 1.296 | 0.0115 | -0.003 | 112.673
11 | 1.334 | 0.01219 | -0.003 | 109.432
11.5 | 1.368 | 0.01302 | -0.004 | 105.052
12 | 1.397 | 0.014 | -0.004 | 99.788
12.5 | 1.42 | 0.01525 | -0.004 | 93.152
13 | 1.439 | 0.01681 | -0.005 | 85.642
13.5 | 1.454 | 0.01868 | -0.005 | 77.828
14 | 1.464 | 0.02101 | -0.006 | 69.704
14.5 | 1.47 | 0.02374 | -0.006 | 61.953
15 | 1.47 | 0.02694 | -0.006 | 54.588
15.5 | 1.467 | 0.03052 | -0.007 | 48.066
16 | 1.46 | 0.03444 | -0.007 | 42.388
16.5 | 1.449 | 0.03881 | -0.007 | 37.349
17 | 1.436 | 0.04361 | -0.008 | 32.918
17.5 | 1.419 | 0.04883 | -0.008 | 29.061
18 | 1.4 | 0.05424 | -0.008 | 25.815
18.5 | 1.379 | 0.06 | -0.008 | 22.981
19 | 1.355 | 0.06622 | -0.009 | 20.464
19.5 | 1.33 | 0.07268 | -0.009 | 18.298

## 122. Re 14M Mach 0.00 (2)
BIGFOIL.COM POLAR EXPORT
NACA24113
NACA24113 |  |  |  | Cl Max: | 1.8 | at alpha= | 19 | deg
XFOIL ncrit=9 |  |  |  | L/D Max: | 153.409 | at alpha= | 8 | deg
Re: | 14000000 |  |  | Cd Min: | 0.04365 | at alpha= | 20 | deg
Mach: | 0 |  |  | Cl=0 at alpha= | -1.1401 | deg
|  |  |  | @ Cl=0.1, Cd= | 0.0058282
|  |  |  | @ Cl=0.4, Cd= | 0.004727
|  |  |  | @ Cl=0.6, Cd= | 0.0046433
alpha (deg) | Cl | Cd | Cm | Cl/Cd
-20 | -1.816 | 0.02139 | -0.0468 | -84.8995
-19.5 | -1.792 | 0.02005 | -0.0434 | -89.3766
-19 | -1.7657 | 0.0189 | -0.04 | -93.4233
-18.5 | -1.7382 | 0.01784 | -0.0363 | -97.4327
-18 | -1.7088 | 0.0169 | -0.0327 | -101.1124
-17.5 | -1.6783 | 0.01604 | -0.0289 | -104.6322
-17 | -1.6482 | 0.01523 | -0.0247 | -108.2206
-16.5 | -1.6173 | 0.01448 | -0.0204 | -111.692
-16 | -1.5792 | 0.0137 | -0.0175 | -115.2701
-15.5 | -1.54 | 0.01306 | -0.0146 | -117.9173
-15 | -1.5021 | 0.0125 | -0.0112 | -120.168
-14.5 | -1.4561 | 0.01194 | -0.0095 | -121.9514
-14 | -1.3995 | 0.01139 | -0.0099 | -122.8709
-13.5 | -1.3417 | 0.01088 | -0.0106 | -123.318
-13 | -1.2833 | 0.01033 | -0.0114 | -124.2304
-12.5 | -1.2334 | 0.00982 | -0.0102 | -125.6008
-12 | -1.1422 | 0.00913 | -0.0182 | -125.1041
-11.5 | -1.0794 | 0.00888 | -0.0197 | -121.5541
-11 | -1.0344 | 0.00867 | -0.0174 | -119.308
-10.5 | -0.987 | 0.00847 | -0.0155 | -116.5289
-10 | -0.9387 | 0.00819 | -0.0137 | -114.6154
-9.5 | -0.8904 | 0.00795 | -0.012 | -112
-9 | -0.8402 | 0.00774 | -0.0106 | -108.553
-8.5 | -0.7891 | 0.00757 | -0.0094 | -104.2404
-8 | -0.7382 | 0.00737 | -0.0081 | -100.1628
-7.5 | -0.6867 | 0.00718 | -0.007 | -95.6407
-7 | -0.6344 | 0.00705 | -0.006 | -89.9858
-6.5 | -0.5823 | 0.00691 | -0.0049 | -84.2692
-6 | -0.5292 | 0.00676 | -0.004 | -78.284
-5.5 | -0.4759 | 0.00666 | -0.0032 | -71.4565
-5 | -0.4224 | 0.00653 | -0.0024 | -64.6861
-4.5 | -0.3685 | 0.00644 | -0.0017 | -57.2205
-4 | -0.3144 | 0.00635 | -0.001 | -49.5118
-3.5 | -0.26 | 0.00626 | -0.0004 | -41.5335
-3 | -0.2051 | 0.00617 | 0.0001 | -33.2415
-2.5 | -0.15 | 0.00609 | 0.0006 | -24.6305
-2 | -0.095 | 0.00603 | 0.0011 | -15.7546
-1.5 | -0.0398 | 0.00596 | 0.0015 | -6.6779
-1 | 0.0155 | 0.00589 | 0.0019 | 2.6316
-0.5 | 0.0706 | 0.00586 | 0.0024 | 12.0478
0 | 0.1261 | 0.0058 | 0.0027 | 21.7414
0.5 | 0.1809 | 0.00576 | 0.0032 | 31.4062
1 | 0.2352 | 0.00567 | 0.0037 | 41.4815
1.5 | 0.2823 | 0.00518 | 0.0056 | 54.4981
2 | 0.3319 | 0.00492 | 0.0071 | 67.4593
2.5 | 0.3832 | 0.00475 | 0.0082 | 80.6737
3 | 0.4344 | 0.00468 | 0.0094 | 92.8205
3.5 | 0.4848 | 0.00457 | 0.0107 | 106.0832
4 | 0.5345 | 0.00449 | 0.0122 | 119.0423
4.5 | 0.5873 | 0.00461 | 0.013 | 127.397
5 | 0.6407 | 0.00475 | 0.0136 | 134.8842
5.5 | 0.6938 | 0.0049 | 0.0143 | 141.5918
6 | 0.7456 | 0.00511 | 0.0152 | 145.91
6.5 | 0.7971 | 0.00533 | 0.0161 | 149.5497
7 | 0.848 | 0.00558 | 0.0171 | 151.9713
7.5 | 0.8981 | 0.00588 | 0.0182 | 152.7381
8 | 0.9496 | 0.00619 | 0.0189 | 153.4087
8.5 | 1.0047 | 0.00664 | 0.0188 | 151.3102
9 | 1.062 | 0.00715 | 0.018 | 148.5315
9.5 | 1.1279 | 0.00764 | 0.0152 | 147.6309
10 | 1.1893 | 0.00821 | 0.0134 | 144.8599
10.5 | 1.2454 | 0.00873 | 0.0127 | 142.6575
11 | 1.2896 | 0.00921 | 0.0147 | 140.0217
11.5 | 1.3465 | 0.00975 | 0.0137 | 138.1026
12 | 1.4022 | 0.01032 | 0.0129 | 135.8721
12.5 | 1.4566 | 0.01093 | 0.0122 | 133.2662
13 | 1.5097 | 0.01157 | 0.0118 | 130.484
13.5 | 1.5623 | 0.01218 | 0.0113 | 128.2677
14 | 1.6124 | 0.01292 | 0.0112 | 124.7988
14.5 | 1.6625 | 0.01367 | 0.011 | 121.6167
15 | 1.6831 | 0.01438 | 0.0167 | 117.0445
15.5 | 1.6996 | 0.01511 | 0.0229 | 112.4818
16 | 1.7206 | 0.01612 | 0.0274 | 106.737
16.5 | 1.7407 | 0.01748 | 0.0311 | 99.5824
17 | 1.7609 | 0.01908 | 0.0341 | 92.2904
17.5 | 1.7793 | 0.02105 | 0.0364 | 84.5273
18 | 1.7928 | 0.02366 | 0.0382 | 75.7735
18.5 | 1.7982 | 0.02734 | 0.0393 | 65.7718
19 | 1.8 | 0.03181 | 0.0394 | 56.586
19.5 | 1.7974 | 0.03708 | 0.0388 | 48.4736
20 | 1.786 | 0.04365 | 0.0373 | 40.9164

## 123. Re 14M Mach 0.10 (1)
BIGFOIL.COM POLAR EXPORT
NACA24113
NACA24113 |  |  |  | Cl Max: | 1.461 | at alpha= | 14.5 | deg
JavaFoil+Calcfoil stall+Eppler ext transition |  |  |  | L/D Max: | 127.993 | at alpha= | 9 | deg
Re: | 14000000 |  |  | Cd Min: | 0.00793 | at alpha= | 3 | deg
Mach: | 0.1 |  |  | Cl=0 at alpha= | -0.94262 | deg
|  |  |  | @ Cl=0.1, Cd= | 0.0095295
|  |  |  | @ Cl=0.4, Cd= | 0.008446
|  |  |  | @ Cl=0.6, Cd= | 0.0081692
alpha (deg) | Cl | Cd | Cm | Cl/Cd
-17.5 | -0.801 | 0.11947 | 0.008 | -6.704
-17 | -0.818 | 0.1128 | 0.008 | -7.249
-16.5 | -0.834 | 0.10551 | 0.008 | -7.901
-16 | -0.848 | 0.09895 | 0.008 | -8.567
-15.5 | -0.86 | 0.09219 | 0.008 | -9.328
-15 | -0.868 | 0.08615 | 0.009 | -10.077
-14.5 | -0.876 | 0.07863 | 0.009 | -11.146
-14 | -0.885 | 0.06984 | 0.009 | -12.669
-13.5 | -0.944 | 0.03649 | 0.011 | -25.878
-13 | -1.011 | 0.01643 | 0.012 | -61.538
-12.5 | -1.025 | 0.01308 | 0.012 | -78.308
-12 | -1.02 | 0.01212 | 0.012 | -84.138
-11.5 | -1.006 | 0.01145 | 0.012 | -87.885
-11 | -0.987 | 0.00975 | 0.011 | -101.254
-10.5 | -0.963 | 0.01044 | 0.011 | -92.278
-10 | -0.935 | 0.0101 | 0.011 | -92.654
-9.5 | -0.904 | 0.01037 | 0.011 | -87.14
-9 | -0.868 | 0.01078 | 0.011 | -80.491
-8.5 | -0.828 | 0.01047 | 0.01 | -79.14
-8 | -0.786 | 0.01017 | 0.01 | -77.221
-7.5 | -0.74 | 0.01072 | 0.01 | -69.064
-7 | -0.692 | 0.0104 | 0.01 | -66.573
-6.5 | -0.642 | 0.01019 | 0.009 | -63.022
-6 | -0.59 | 0.00998 | 0.009 | -59.141
-5.5 | -0.537 | 0.00969 | 0.009 | -55.363
-5 | -0.481 | 0.01033 | 0.009 | -46.589
-4.5 | -0.424 | 0.01006 | 0.008 | -42.176
-4 | -0.367 | 0.00989 | 0.008 | -37.089
-3.5 | -0.308 | 0.00966 | 0.008 | -31.883
-3 | -0.249 | 0.00952 | 0.007 | -26.146
-2.5 | -0.189 | 0.00939 | 0.007 | -20.127
-2 | -0.129 | 0.00924 | 0.007 | -13.925
-1.5 | -0.068 | 0.00916 | 0.006 | -7.433
-1 | -0.007 | 0.00902 | 0.006 | -0.807
-0.5 | 0.054 | 0.00962 | 0.006 | 5.581
0 | 0.115 | 0.0095 | 0.005 | 12.065
0.5 | 0.175 | 0.00942 | 0.005 | 18.627
1 | 0.236 | 0.00822 | 0.005 | 28.733
1.5 | 0.297 | 0.00831 | 0.004 | 35.754
2 | 0.358 | 0.00839 | 0.004 | 42.631
2.5 | 0.418 | 0.00847 | 0.004 | 49.373
3 | 0.479 | 0.00793 | 0.003 | 60.326
3.5 | 0.539 | 0.00803 | 0.003 | 67.073
4 | 0.599 | 0.00816 | 0.002 | 73.346
4.5 | 0.659 | 0.00871 | 0.002 | 75.574
5 | 0.718 | 0.00888 | 0.002 | 80.859
5.5 | 0.777 | 0.00909 | 0.001 | 85.545
6 | 0.836 | 0.00927 | 0.001 | 90.233
6.5 | 0.894 | 0.00947 | 0 | 94.433
7 | 0.951 | 0.00919 | 0 | 103.48
7.5 | 1.007 | 0.00958 | 0 | 105.114
8 | 1.062 | 0.00944 | -0.001 | 112.441
8.5 | 1.115 | 0.00944 | -0.001 | 118.058
9 | 1.165 | 0.0091 | -0.002 | 127.993
9.5 | 1.213 | 0.01048 | -0.002 | 115.753
10 | 1.258 | 0.01104 | -0.002 | 113.927
10.5 | 1.299 | 0.01167 | -0.003 | 111.296
11 | 1.336 | 0.01241 | -0.003 | 107.727
11.5 | 1.369 | 0.01328 | -0.004 | 103.119
12 | 1.397 | 0.01433 | -0.004 | 97.483
12.5 | 1.419 | 0.01568 | -0.004 | 90.483
13 | 1.436 | 0.01737 | -0.005 | 82.661
13.5 | 1.449 | 0.01941 | -0.005 | 74.643
14 | 1.457 | 0.02192 | -0.006 | 66.472
14.5 | 1.461 | 0.02485 | -0.006 | 58.787
15 | 1.458 | 0.02819 | -0.006 | 51.733
15.5 | 1.452 | 0.032 | -0.007 | 45.367
16 | 1.442 | 0.03613 | -0.007 | 39.911
16.5 | 1.428 | 0.04086 | -0.007 | 34.949
17 | 1.411 | 0.04594 | -0.008 | 30.708
17.5 | 1.39 | 0.05145 | -0.008 | 27.02
18 | 1.367 | 0.05742 | -0.008 | 23.81
18.5 | 1.342 | 0.06327 | -0.008 | 21.215
19 | 1.315 | 0.06978 | -0.009 | 18.838
19.5 | 1.285 | 0.07664 | -0.009 | 16.767

## 124. Re 14M Mach 0.10 (2)
BIGFOIL.COM POLAR EXPORT
NACA24113
NACA24113 |  |  |  | Cl Max: | 1.7895 | at alpha= | 18.5 | deg
XFOIL ncrit=9 |  |  |  | L/D Max: | 153.387 | at alpha= | 8 | deg
Re: | 14000000 |  |  | Cd Min: | 0.04944 | at alpha= | 20 | deg
Mach: | 0.1 |  |  | Cl=0 at alpha= | -1.143 | deg
|  |  |  | @ Cl=0.1, Cd= | 0.0058343
|  |  |  | @ Cl=0.4, Cd= | 0.0047661
|  |  |  | @ Cl=0.6, Cd= | 0.0046435
alpha (deg) | Cl | Cd | Cm | Cl/Cd
-20 | -1.8187 | 0.02306 | -0.0534 | -78.8682
-19.5 | -1.7976 | 0.02139 | -0.0498 | -84.0393
-19 | -1.7731 | 0.02 | -0.0461 | -88.655
-18.5 | -1.7472 | 0.01874 | -0.0422 | -93.2337
-18 | -1.7178 | 0.01771 | -0.0383 | -96.996
-17.5 | -1.6869 | 0.01677 | -0.0344 | -100.5903
-17 | -1.655 | 0.01594 | -0.0303 | -103.8269
-16.5 | -1.6257 | 0.0151 | -0.0255 | -107.6623
-16 | -1.5905 | 0.01425 | -0.0216 | -111.614
-15.5 | -1.5512 | 0.01352 | -0.0184 | -114.7337
-15 | -1.5128 | 0.01288 | -0.0148 | -117.4534
-14.5 | -1.4704 | 0.01226 | -0.012 | -119.9347
-14 | -1.4132 | 0.01164 | -0.0122 | -121.4089
-13.5 | -1.3547 | 0.01109 | -0.0126 | -122.1551
-13 | -1.2949 | 0.01056 | -0.0132 | -122.6231
-12.5 | -1.2438 | 0.01004 | -0.012 | -123.8845
-12 | -1.1548 | 0.00931 | -0.0191 | -124.0387
-11.5 | -1.087 | 0.00899 | -0.0214 | -120.9121
-11 | -1.0418 | 0.00876 | -0.0188 | -118.9269
-10.5 | -0.994 | 0.00854 | -0.0167 | -116.3934
-10 | -0.9449 | 0.00828 | -0.0149 | -114.1184
-9 | -0.8458 | 0.0078 | -0.0115 | -108.4359
-8.5 | -0.7944 | 0.00761 | -0.0102 | -104.389
-8 | -0.7428 | 0.00742 | -0.0088 | -100.1078
-7.5 | -0.691 | 0.00722 | -0.0076 | -95.7064
-7 | -0.6384 | 0.00707 | -0.0065 | -90.297
-6.5 | -0.5857 | 0.00694 | -0.0054 | -84.3948
-6 | -0.5324 | 0.00678 | -0.0044 | -78.5251
-5.5 | -0.4785 | 0.00668 | -0.0036 | -71.6317
-5 | -0.4248 | 0.00655 | -0.0027 | -64.855
-4.5 | -0.3705 | 0.00646 | -0.0019 | -57.3529
-4 | -0.316 | 0.00636 | -0.0012 | -49.6855
-3.5 | -0.2613 | 0.00627 | -0.0006 | -41.6746
-3 | -0.206 | 0.00618 | 0 | -33.3333
-2.5 | -0.1506 | 0.0061 | 0.0005 | -24.6885
-2 | -0.0952 | 0.00604 | 0.001 | -15.7616
-1.5 | -0.0397 | 0.00597 | 0.0014 | -6.6499
-1 | 0.0159 | 0.0059 | 0.0019 | 2.6949
-0.5 | 0.0713 | 0.00586 | 0.0023 | 12.1672
0 | 0.1271 | 0.00581 | 0.0027 | 21.8761
0.5 | 0.1822 | 0.00577 | 0.0032 | 31.5771
1 | 0.2368 | 0.00567 | 0.0038 | 41.7637
1.5 | 0.2842 | 0.00518 | 0.0057 | 54.8649
2 | 0.3339 | 0.00492 | 0.0072 | 67.8659
3 | 0.437 | 0.00468 | 0.0095 | 93.3761
3.5 | 0.4877 | 0.00458 | 0.0109 | 106.4847
4 | 0.5378 | 0.0045 | 0.0124 | 119.5111
4.5 | 0.591 | 0.00462 | 0.0132 | 127.9221
5 | 0.6446 | 0.00476 | 0.0139 | 135.4202
5.5 | 0.698 | 0.00491 | 0.0146 | 142.1589
6 | 0.7502 | 0.00513 | 0.0155 | 146.2378
6.5 | 0.802 | 0.00535 | 0.0165 | 149.9065
7 | 0.8533 | 0.0056 | 0.0176 | 152.375
7.5 | 0.9037 | 0.00591 | 0.0187 | 152.9103
8 | 0.9556 | 0.00623 | 0.0196 | 153.3868
8.5 | 1.0117 | 0.00668 | 0.0193 | 151.4521
9 | 1.0698 | 0.00721 | 0.0185 | 148.3773
9.5 | 1.1364 | 0.00771 | 0.0158 | 147.393
10 | 1.1981 | 0.00829 | 0.0141 | 144.5235
10.5 | 1.2542 | 0.00882 | 0.0136 | 142.1995
11 | 1.2994 | 0.00932 | 0.0155 | 139.4206
11.5 | 1.3568 | 0.00987 | 0.0147 | 137.4671
12 | 1.413 | 0.01046 | 0.014 | 135.086
12.5 | 1.4679 | 0.01109 | 0.0134 | 132.3625
13 | 1.5212 | 0.01177 | 0.0131 | 129.2438
13.5 | 1.574 | 0.01242 | 0.0129 | 126.7311
14 | 1.625 | 0.01318 | 0.0128 | 123.2929
14.5 | 1.6739 | 0.01402 | 0.013 | 119.3937
15 | 1.683 | 0.01469 | 0.0212 | 114.5677
15.5 | 1.703 | 0.01552 | 0.0266 | 109.7294
16 | 1.7228 | 0.01676 | 0.031 | 102.7924
16.5 | 1.7428 | 0.0183 | 0.0345 | 95.235
17 | 1.7615 | 0.02018 | 0.0373 | 87.2894
17.5 | 1.7781 | 0.02253 | 0.0393 | 78.9214
18 | 1.7871 | 0.02583 | 0.0408 | 69.187
18.5 | 1.7895 | 0.03018 | 0.0413 | 59.2942
19 | 1.7884 | 0.03526 | 0.0409 | 50.7204
19.5 | 1.7786 | 0.04164 | 0.0396 | 42.7137
20 | 1.7592 | 0.04944 | 0.0374 | 35.5825

## 125. Re 14M Mach 0.25 (1)
BIGFOIL.COM POLAR EXPORT
NACA24113
NACA24113 |  |  |  | Cl Max: | 1.405 | at alpha= | 13 | deg
JavaFoil+Calcfoil stall+Eppler ext transition |  |  |  | L/D Max: | 124.651 | at alpha= | 8.5 | deg
Re: | 14000000 |  |  | Cd Min: | 0.00787 | at alpha= | 1.5 | deg
Mach: | 0.25 |  |  | Cl=0 at alpha= | -0.94355 | deg
|  |  |  | @ Cl=0.1, Cd= | 0.00913
|  |  |  | @ Cl=0.4, Cd= | 0.0079613
|  |  |  | @ Cl=0.6, Cd= | 0.008321
alpha (deg) | Cl | Cd | Cm | Cl/Cd
-16 | -0.582 | 0.118 | 0.007 | -4.935
-15.5 | -0.624 | 0.11015 | 0.008 | -5.663
-15 | -0.659 | 0.10266 | 0.008 | -6.421
-14.5 | -0.691 | 0.09521 | 0.008 | -7.254
-14 | -0.719 | 0.08793 | 0.008 | -8.172
-13.5 | -0.742 | 0.08192 | 0.008 | -9.053
-13 | -0.761 | 0.0752 | 0.008 | -10.119
-12.5 | -0.776 | 0.06853 | 0.008 | -11.326
-12 | -0.791 | 0.05939 | 0.009 | -13.326
-11.5 | -0.914 | 0.01537 | 0.012 | -59.488
-11 | -0.936 | 0.01205 | 0.012 | -77.665
-10.5 | -0.93 | 0.01141 | 0.012 | -81.448
-10 | -0.914 | 0.0102 | 0.011 | -89.652
-9.5 | -0.892 | 0.01036 | 0.011 | -86.116
-9 | -0.864 | 0.01057 | 0.011 | -81.689
-8.5 | -0.83 | 0.01019 | 0.011 | -81.414
-8 | -0.791 | 0.01063 | 0.01 | -74.457
-7.5 | -0.749 | 0.01033 | 0.01 | -72.486
-7 | -0.703 | 0.01083 | 0.01 | -64.894
-6.5 | -0.654 | 0.01053 | 0.01 | -62.108
-6 | -0.602 | 0.01021 | 0.009 | -58.96
-5.5 | -0.548 | 0.00999 | 0.009 | -54.898
-5 | -0.492 | 0.00977 | 0.009 | -50.387
-4.5 | -0.435 | 0.01033 | 0.008 | -42.094
-4 | -0.376 | 0.01009 | 0.008 | -37.244
-3.5 | -0.316 | 0.00992 | 0.008 | -31.859
-3 | -0.255 | 0.00976 | 0.007 | -26.162
-2.5 | -0.194 | 0.00954 | 0.007 | -20.333
-2 | -0.132 | 0.00941 | 0.007 | -14.044
-1.5 | -0.07 | 0.00938 | 0.007 | -7.459
-1 | -0.007 | 0.00924 | 0.006 | -0.81
-0.5 | 0.055 | 0.00913 | 0.006 | 6.039
0 | 0.118 | 0.00913 | 0.005 | 12.902
0.5 | 0.18 | 0.00958 | 0.005 | 18.813
1 | 0.243 | 0.00839 | 0.005 | 28.939
1.5 | 0.305 | 0.00787 | 0.004 | 38.76
2 | 0.367 | 0.00794 | 0.004 | 46.259
2.5 | 0.429 | 0.00798 | 0.004 | 53.798
3 | 0.491 | 0.00815 | 0.003 | 60.307
3.5 | 0.553 | 0.00823 | 0.003 | 67.191
4 | 0.615 | 0.00835 | 0.002 | 73.619
4.5 | 0.676 | 0.00856 | 0.002 | 78.988
5 | 0.737 | 0.00918 | 0.002 | 80.338
5.5 | 0.798 | 0.00877 | 0.001 | 90.939
6 | 0.858 | 0.00951 | 0.001 | 90.182
6.5 | 0.917 | 0.00927 | 0 | 98.91
7 | 0.975 | 0.00958 | 0 | 101.847
7.5 | 1.032 | 0.00951 | 0 | 108.489
8 | 1.087 | 0.00948 | -0.001 | 114.643
8.5 | 1.139 | 0.00914 | -0.001 | 124.651
9 | 1.187 | 0.01128 | -0.002 | 105.203
9.5 | 1.235 | 0.01119 | -0.002 | 110.382
10 | 1.277 | 0.0119 | -0.002 | 107.286
10.5 | 1.313 | 0.01274 | -0.003 | 103.114
11 | 1.345 | 0.01376 | -0.003 | 97.716
11.5 | 1.37 | 0.01504 | -0.004 | 91.083
12 | 1.388 | 0.0167 | -0.004 | 83.101
12.5 | 1.399 | 0.0188 | -0.004 | 74.419
13 | 1.405 | 0.02137 | -0.005 | 65.738
13.5 | 1.404 | 0.02446 | -0.005 | 57.399
14 | 1.396 | 0.02827 | -0.006 | 49.387
14.5 | 1.383 | 0.0325 | -0.006 | 42.545
15 | 1.361 | 0.03726 | -0.006 | 36.515
15.5 | 1.332 | 0.04263 | -0.007 | 31.24
16 | 1.297 | 0.04865 | -0.007 | 26.651
16.5 | 1.255 | 0.05536 | -0.007 | 22.679
17 | 1.209 | 0.06224 | -0.007 | 19.43
17.5 | 1.157 | 0.07006 | -0.008 | 16.518
18 | 1.1 | 0.07862 | -0.008 | 13.998

## 126. Re 14M Mach 0.25 (2)
BIGFOIL.COM POLAR EXPORT
NACA24113
NACA24113 |  |  |  | Cl Max: | 1.7444 | at alpha= | 16.5 | deg
XFOIL ncrit=9 |  |  |  | L/D Max: | 154.623 | at alpha= | 7 | deg
Re: | 14000000 |  |  | Cd Min: | 0.08766 | at alpha= | 20 | deg
Mach: | 0.25 |  |  | Cl=0 at alpha= | -1.1562 | deg
|  |  |  | @ Cl=0.1, Cd= | 0.0058727
|  |  |  | @ Cl=0.4, Cd= | 0.0047879
|  |  |  | @ Cl=0.6, Cd= | 0.0046459
alpha (deg) | Cl | Cd | Cm | Cl/Cd
-11.5 | -1.1272 | 0.00978 | -0.032 | -115.2556
-11 | -1.0819 | 0.00941 | -0.0279 | -114.9734
-10.5 | -1.0329 | 0.00904 | -0.0246 | -114.2588
-10 | -0.9811 | 0.00872 | -0.0219 | -112.5115
-9.5 | -0.9288 | 0.00847 | -0.0194 | -109.6576
-9 | -0.8764 | 0.00816 | -0.017 | -107.402
-8.5 | -0.8232 | 0.00788 | -0.0149 | -104.467
-8 | -0.7692 | 0.00766 | -0.013 | -100.4178
-7.5 | -0.7142 | 0.00746 | -0.0113 | -95.7373
-7 | -0.6602 | 0.00723 | -0.0095 | -91.314
-6.5 | -0.6049 | 0.00708 | -0.008 | -85.4379
-6 | -0.5497 | 0.00692 | -0.0066 | -79.4364
-5.5 | -0.4937 | 0.00677 | -0.0054 | -72.9247
-5 | -0.4379 | 0.00666 | -0.0043 | -65.7508
-4.5 | -0.3816 | 0.00653 | -0.0032 | -58.438
-4 | -0.3251 | 0.00642 | -0.0023 | -50.6386
-3.5 | -0.2682 | 0.00632 | -0.0015 | -42.4367
-3 | -0.2113 | 0.00624 | -0.0007 | -33.8622
-2.5 | -0.154 | 0.00614 | 0 | -25.0814
-2 | -0.0968 | 0.00607 | 0.0006 | -15.9473
-1.5 | -0.0396 | 0.00601 | 0.0012 | -6.589
-1 | 0.018 | 0.00594 | 0.0017 | 3.0303
-0.5 | 0.0751 | 0.00589 | 0.0023 | 12.7504
0 | 0.1325 | 0.00585 | 0.0028 | 22.6496
0.5 | 0.1896 | 0.00579 | 0.0033 | 32.7461
1.5 | 0.2945 | 0.00521 | 0.0061 | 56.5259
2 | 0.3453 | 0.00495 | 0.0078 | 69.7576
2.5 | 0.3986 | 0.00479 | 0.0091 | 83.215
3 | 0.4518 | 0.00471 | 0.0104 | 95.9236
3.5 | 0.5039 | 0.00463 | 0.012 | 108.8337
4 | 0.5559 | 0.00455 | 0.0136 | 122.1758
4.5 | 0.6111 | 0.00467 | 0.0146 | 130.8565
5 | 0.6666 | 0.00483 | 0.0154 | 138.0124
5.5 | 0.7216 | 0.005 | 0.0164 | 144.32
6 | 0.7759 | 0.00522 | 0.0176 | 148.6398
6.5 | 0.8297 | 0.00545 | 0.0189 | 152.2385
7 | 0.8829 | 0.00571 | 0.0203 | 154.6235
7.5 | 0.9348 | 0.00606 | 0.0219 | 154.2574
8 | 0.9882 | 0.00645 | 0.0231 | 153.2093
8.5 | 1.0506 | 0.00691 | 0.0224 | 152.0405
9 | 1.1145 | 0.0075 | 0.0213 | 148.6
9.5 | 1.1833 | 0.00814 | 0.0191 | 145.3686
10 | 1.2471 | 0.00874 | 0.0181 | 142.6888
10.5 | 1.3026 | 0.00938 | 0.0189 | 138.8699
11 | 1.3534 | 0.00997 | 0.0206 | 135.7472
11.5 | 1.4134 | 0.01062 | 0.0204 | 133.0885
12 | 1.4719 | 0.01134 | 0.0205 | 129.7972
12.5 | 1.5287 | 0.01213 | 0.0208 | 126.0264
13 | 1.5848 | 0.013 | 0.0212 | 121.9077
13.5 | 1.6357 | 0.01385 | 0.0225 | 118.1011
14 | 1.6595 | 0.01473 | 0.0286 | 112.6612
14.5 | 1.6782 | 0.0158 | 0.035 | 106.2152
15 | 1.6982 | 0.01721 | 0.0402 | 98.6752
15.5 | 1.7148 | 0.0193 | 0.0444 | 88.8497
16 | 1.7327 | 0.0218 | 0.0472 | 79.4817
16.5 | 1.7444 | 0.02523 | 0.049 | 69.1399
17 | 1.7408 | 0.03053 | 0.0495 | 57.0193
17.5 | 1.7376 | 0.03637 | 0.0489 | 47.7756
18 | 1.7216 | 0.04382 | 0.0472 | 39.288
18.5 | 1.6901 | 0.05321 | 0.0443 | 31.7628
19 | 1.6501 | 0.06384 | 0.0406 | 25.8474
19.5 | 1.6024 | 0.07575 | 0.0358 | 21.1538
20 | 1.5578 | 0.08766 | 0.0306 | 17.7709

## 127. Re 14M Mach 0.50 (1)
BIGFOIL.COM POLAR EXPORT
NACA24113
NACA24113 |  |  |  | Cl Max: | 1.25 | at alpha= | 9.5 | deg
JavaFoil+Calcfoil stall+Eppler ext transition |  |  |  | L/D Max: | 117.468 | at alpha= | 6.5 | deg
Re: | 14000000 |  |  | Cd Min: | 0.00805 | at alpha= | 1 | deg
Mach: | 0.5 |  |  | Cl=0 at alpha= | -0.94286 | deg
|  |  |  | @ Cl=0.1, Cd= | 0.0092774
|  |  |  | @ Cl=0.4, Cd= | 0.0082857
|  |  |  | @ Cl=0.6, Cd= | 0.00853
alpha (deg) | Cl | Cd | Cm | Cl/Cd
-20 | -1.036 | 0.16245 | 0.01 | -6.376
-19.5 | -1.011 | 0.14905 | 0.01 | -6.786
-19 | -0.98 | 0.16341 | 0.01 | -5.998
-18.5 | -0.956 | 0.1449 | 0.01 | -6.597
-18 | -0.932 | 0.12979 | 0.01 | -7.181
-17.5 | -0.901 | 0.13898 | 0.009 | -6.48
-17 | -0.877 | 0.12329 | 0.009 | -7.111
-16.5 | -0.853 | 0.11221 | 0.01 | -7.599
-16 | -0.822 | 0.11406 | 0.009 | -7.204
-15.5 | -0.799 | 0.10132 | 0.009 | -7.886
-15 | -0.777 | 0.09049 | 0.01 | -8.586
-14.5 | -0.744 | 0.09393 | 0.009 | -7.917
-14 | -0.732 | 0.07363 | 0.01 | -9.936
-13.5 | -0.687 | 0.0876 | 0.008 | -7.848
-13 | -0.666 | 0.07615 | 0.009 | -8.752
-12.5 | -0.731 | 0.02197 | 0.013 | -33.259
-12 | -0.609 | 0.07303 | 0.008 | -8.336
-11.5 | -0.594 | 0.05854 | 0.009 | -10.142
-11 | -0.553 | 0.06794 | 0.008 | -8.144
-10.5 | -0.535 | 0.05596 | 0.009 | -9.557
-10 | -0.499 | 0.06106 | 0.007 | -8.178
-9.5 | -0.481 | 0.04979 | 0.008 | -9.652
-9 | -0.445 | 0.0549 | 0.007 | -8.107
-8.5 | -0.417 | 0.05331 | 0.007 | -7.825
-8 | -0.394 | 0.04588 | 0.007 | -8.588
-7.5 | -0.362 | 0.04935 | 0.006 | -7.332
-7 | -0.644 | 0.00957 | 0.011 | -67.331
-6.5 | -0.653 | 0.01048 | 0.011 | -62.346
-6 | -0.627 | 0.01061 | 0.01 | -59.153
-5.5 | -0.586 | 0.01015 | 0.01 | -57.681
-5 | -0.534 | 0.00977 | 0.01 | -54.611
-4.5 | -0.476 | 0.01019 | 0.009 | -46.7
-4 | -0.414 | 0.00988 | 0.009 | -41.914
-3.5 | -0.35 | 0.00954 | 0.009 | -36.682
-3 | -0.284 | 0.00933 | 0.008 | -30.395
-2.5 | -0.216 | 0.00921 | 0.008 | -23.432
-2 | -0.147 | 0.00975 | 0.008 | -15.114
-1.5 | -0.078 | 0.00959 | 0.007 | -8.134
-1 | -0.008 | 0.00942 | 0.007 | -0.887
-0.5 | 0.062 | 0.00936 | 0.007 | 6.583
0 | 0.131 | 0.00921 | 0.006 | 14.281
0.5 | 0.201 | 0.00918 | 0.006 | 21.928
1 | 0.271 | 0.00805 | 0.005 | 33.64
1.5 | 0.34 | 0.00814 | 0.005 | 41.834
2 | 0.41 | 0.00831 | 0.004 | 49.342
2.5 | 0.479 | 0.00826 | 0.004 | 57.981
3 | 0.548 | 0.0084 | 0.004 | 65.236
3.5 | 0.616 | 0.00857 | 0.003 | 71.917
4 | 0.684 | 0.00827 | 0.003 | 82.748
4.5 | 0.752 | 0.00851 | 0.002 | 88.373
5 | 0.819 | 0.00838 | 0.002 | 97.792
5.5 | 0.885 | 0.00874 | 0.001 | 101.353
6 | 0.95 | 0.00869 | 0.001 | 109.424
6.5 | 1.013 | 0.00863 | 0.001 | 117.468
7 | 1.073 | 0.0101 | 0 | 106.284
7.5 | 1.128 | 0.01124 | 0 | 100.369
8 | 1.176 | 0.01234 | -0.001 | 95.299
8.5 | 1.215 | 0.01371 | -0.001 | 88.617
9 | 1.24 | 0.01564 | -0.002 | 79.291
9.5 | 1.25 | 0.01832 | -0.002 | 68.231
10 | 1.237 | 0.02218 | -0.003 | 55.766
10.5 | 1.186 | 0.0276 | -0.003 | 42.953
11 | 1.023 | 0.03656 | -0.003 | 27.97
11.5 | 0.761 | 0.04168 | -0.004 | 18.253
12 | 0.781 | 0.04912 | -0.004 | 15.903
12.5 | 0.802 | 0.05663 | -0.004 | 14.169
13 | 0.826 | 0.06269 | -0.005 | 13.175
13.5 | 0.851 | 0.0684 | -0.005 | 12.435
14 | 0.878 | 0.07162 | -0.005 | 12.264
14.5 | 0.895 | 0.08563 | -0.006 | 10.454

## 128. Re 14M Mach 0.50 (2)
BIGFOIL.COM POLAR EXPORT
NACA24113
NACA24113 |  |  |  | Cl Max: | 1.6894 | at alpha= | 12.5 | deg
XFOIL ncrit=9 |  |  |  | L/D Max: | 161.201 | at alpha= | 6.5 | deg
Re: | 14000000 |  |  | Cd Min: | 0.11704 | at alpha= | -13.5 | deg
Mach: | 0.5 |  |  | Cl=0 at alpha= | -1.2172 | deg
|  |  |  | @ Cl=0.1, Cd= | 0.0060581
|  |  |  | @ Cl=0.4, Cd= | 0.0050857
|  |  |  | @ Cl=0.6, Cd= | 0.0048374
alpha (deg) | Cl | Cd | Cm | Cl/Cd
-13.5 | -0.6574 | 0.11704 | -0.0156 | -5.6169
-13 | -0.6715 | 0.10287 | -0.0275 | -6.5277
-12.5 | -0.6766 | 0.09102 | -0.0375 | -7.4335
-12 | -0.6927 | 0.0813 | -0.0424 | -8.5203
-11.5 | -0.6493 | 0.05776 | -0.0845 | -11.2413
-11 | -0.665 | 0.04697 | -0.0949 | -14.158
-10.5 | -0.7001 | 0.03953 | -0.0959 | -17.7106
-10 | -0.7381 | 0.0339 | -0.0906 | -21.7729
-9.5 | -0.7827 | 0.02874 | -0.0801 | -27.2338
-9 | -0.8258 | 0.02361 | -0.0665 | -34.9767
-8.5 | -0.8656 | 0.01659 | -0.0537 | -52.176
-8 | -0.8642 | 0.01124 | -0.0427 | -76.8861
-7.5 | -0.8186 | 0.00907 | -0.0346 | -90.2536
-7 | -0.7574 | 0.0083 | -0.0286 | -91.253
-6.5 | -0.6923 | 0.00789 | -0.0239 | -87.744
-5.5 | -0.5612 | 0.00732 | -0.0163 | -76.6667
-5 | -0.4957 | 0.00711 | -0.0132 | -69.7187
-4.5 | -0.43 | 0.00692 | -0.0106 | -62.1387
-4 | -0.3644 | 0.00675 | -0.0083 | -53.9852
-3.5 | -0.2988 | 0.00661 | -0.0062 | -45.2042
-3 | -0.2331 | 0.00646 | -0.0045 | -36.0836
-2.5 | -0.1677 | 0.00635 | -0.0029 | -26.4094
-2 | -0.1025 | 0.00626 | -0.0015 | -16.3738
-1.5 | -0.0369 | 0.00617 | -0.0003 | -5.9806
0 | 0.1588 | 0.00601 | 0.0029 | 26.4226
0.5 | 0.2232 | 0.00599 | 0.004 | 37.2621
1 | 0.2879 | 0.0059 | 0.0051 | 48.7966
1.5 | 0.3429 | 0.00549 | 0.0079 | 62.459
2 | 0.3982 | 0.00509 | 0.0108 | 78.2318
2.5 | 0.4574 | 0.00495 | 0.013 | 92.404
3 | 0.5178 | 0.00491 | 0.0152 | 105.4582
3.5 | 0.5782 | 0.00483 | 0.0175 | 119.7101
4 | 0.6373 | 0.00485 | 0.0201 | 131.4021
4.5 | 0.701 | 0.005 | 0.0221 | 140.2
5 | 0.7658 | 0.00515 | 0.024 | 148.699
5.5 | 0.8296 | 0.00536 | 0.0262 | 154.7761
6 | 0.8921 | 0.00562 | 0.029 | 158.7367
6.5 | 0.9527 | 0.00591 | 0.0322 | 161.2014
7 | 1.012 | 0.00632 | 0.0359 | 160.1266
7.5 | 1.0764 | 0.00678 | 0.0389 | 158.7611
8 | 1.1591 | 0.0075 | 0.0383 | 154.5467
9 | 1.324 | 0.00925 | 0.0384 | 143.1351
9.5 | 1.3959 | 0.01024 | 0.0408 | 136.3184
10 | 1.4516 | 0.01124 | 0.0463 | 129.1459
10.5 | 1.5215 | 0.0123 | 0.0495 | 123.6992
11 | 1.5883 | 0.01358 | 0.0531 | 116.9588
11.5 | 1.6504 | 0.01521 | 0.0569 | 108.5076
12 | 1.6812 | 0.01744 | 0.0638 | 96.3991
12.5 | 1.6894 | 0.02119 | 0.0701 | 79.7263
13 | 1.6742 | 0.02765 | 0.0726 | 60.5497
13.5 | 1.6316 | 0.03724 | 0.071 | 43.8131

## 129. Re 16M Mach 0.00 (1)
BIGFOIL.COM POLAR EXPORT
NACA24113
NACA24113 |  |  |  | Cl Max: | 1.474 | at alpha= | 14.5 | deg
JavaFoil+Calcfoil stall+Eppler ext transition |  |  |  | L/D Max: | 123.561 | at alpha= | 9 | deg
Re: | 16000000 |  |  | Cd Min: | 0.0081 | at alpha= | 1 | deg
Mach: | 0 |  |  | Cl=0 at alpha= | -0.94167 | deg
|  |  |  | @ Cl=0.1, Cd= | 0.0093407
|  |  |  | @ Cl=0.4, Cd= | 0.0083707
|  |  |  | @ Cl=0.6, Cd= | 0.0085461
alpha (deg) | Cl | Cd | Cm | Cl/Cd
-18 | -0.827 | 0.12202 | 0.008 | -6.779
-17.5 | -0.842 | 0.11527 | 0.008 | -7.306
-17 | -0.856 | 0.10899 | 0.008 | -7.85
-16.5 | -0.868 | 0.10199 | 0.009 | -8.515
-16 | -0.88 | 0.09488 | 0.009 | -9.275
-15.5 | -0.89 | 0.08754 | 0.009 | -10.17
-15 | -0.897 | 0.08097 | 0.009 | -11.076
-14.5 | -0.905 | 0.07189 | 0.009 | -12.594
-14 | -0.959 | 0.04027 | 0.011 | -23.809
-13.5 | -1.023 | 0.01824 | 0.012 | -56.118
-13 | -1.044 | 0.01373 | 0.012 | -76.058
-12.5 | -1.042 | 0.01238 | 0.012 | -84.192
-12 | -1.031 | 0.01166 | 0.012 | -88.404
-11.5 | -1.014 | 0.01108 | 0.012 | -91.552
-11 | -0.993 | 0.01001 | 0.011 | -99.179
-10.5 | -0.967 | 0.01016 | 0.011 | -95.136
-10 | -0.937 | 0.01045 | 0.011 | -89.725
-9.5 | -0.904 | 0.01012 | 0.011 | -89.335
-9 | -0.868 | 0.01052 | 0.011 | -82.517
-8.5 | -0.828 | 0.01021 | 0.01 | -81.068
-8 | -0.784 | 0.01075 | 0.01 | -72.955
-7.5 | -0.738 | 0.01055 | 0.01 | -69.993
-7 | -0.69 | 0.01019 | 0.01 | -67.742
-6.5 | -0.64 | 0.00991 | 0.009 | -64.61
-6 | -0.588 | 0.00977 | 0.009 | -60.2
-5.5 | -0.534 | 0.0103 | 0.009 | -51.874
-5 | -0.479 | 0.01008 | 0.008 | -47.531
-4.5 | -0.422 | 0.00983 | 0.008 | -42.958
-4 | -0.365 | 0.00969 | 0.008 | -37.653
-3.5 | -0.307 | 0.00948 | 0.008 | -32.334
-3 | -0.248 | 0.00931 | 0.007 | -26.608
-2.5 | -0.188 | 0.00919 | 0.007 | -20.451
-2 | -0.128 | 0.00906 | 0.007 | -14.138
-1.5 | -0.068 | 0.00898 | 0.006 | -7.542
-1 | -0.007 | 0.00959 | 0.006 | -0.756
-0.5 | 0.053 | 0.00941 | 0.006 | 5.678
0 | 0.114 | 0.00932 | 0.005 | 12.24
0.5 | 0.175 | 0.00925 | 0.005 | 18.885
1 | 0.235 | 0.0081 | 0.005 | 29.033
1.5 | 0.296 | 0.00821 | 0.004 | 35.997
2 | 0.356 | 0.00829 | 0.004 | 42.93
2.5 | 0.416 | 0.0084 | 0.004 | 49.553
3 | 0.476 | 0.00848 | 0.003 | 56.165
3.5 | 0.536 | 0.0086 | 0.003 | 62.369
4 | 0.596 | 0.00854 | 0.002 | 69.776
4.5 | 0.655 | 0.00863 | 0.002 | 75.962
5 | 0.715 | 0.00882 | 0.002 | 81.044
5.5 | 0.774 | 0.00904 | 0.001 | 85.573
6 | 0.832 | 0.00989 | 0.001 | 84.096
6.5 | 0.89 | 0.00942 | 0 | 94.481
7 | 0.947 | 0.0097 | 0 | 97.585
7.5 | 1.003 | 0.00953 | 0 | 105.234
8 | 1.057 | 0.00944 | -0.001 | 112.039
8.5 | 1.11 | 0.00934 | -0.001 | 118.88
9 | 1.161 | 0.00939 | -0.002 | 123.561
9.5 | 1.209 | 0.0103 | -0.002 | 117.449
10 | 1.255 | 0.0108 | -0.002 | 116.223
10.5 | 1.297 | 0.01136 | -0.003 | 114.09
11 | 1.335 | 0.012 | -0.003 | 111.289
11.5 | 1.37 | 0.01278 | -0.004 | 107.198
12 | 1.399 | 0.0137 | -0.004 | 102.099
12.5 | 1.423 | 0.01486 | -0.004 | 95.741
13 | 1.442 | 0.01631 | -0.005 | 88.445
13.5 | 1.457 | 0.01808 | -0.005 | 80.602
14 | 1.468 | 0.02024 | -0.006 | 72.523
14.5 | 1.474 | 0.0229 | -0.006 | 64.361
15 | 1.474 | 0.02591 | -0.006 | 56.895
15.5 | 1.471 | 0.02938 | -0.007 | 50.053
16 | 1.464 | 0.0332 | -0.007 | 44.086
16.5 | 1.453 | 0.03745 | -0.007 | 38.799
17 | 1.439 | 0.04219 | -0.008 | 34.108
17.5 | 1.422 | 0.04732 | -0.008 | 30.054
18 | 1.403 | 0.05263 | -0.008 | 26.659
18.5 | 1.381 | 0.0584 | -0.009 | 23.655
19 | 1.358 | 0.06449 | -0.009 | 21.055
19.5 | 1.332 | 0.07095 | -0.009 | 18.775

## 130. Re 16M Mach 0.00 (2)
BIGFOIL.COM POLAR EXPORT
NACA24113
NACA24113 |  |  |  | Cl Max: | 1.82 | at alpha= | 19.5 | deg
XFOIL ncrit=9 |  |  |  | L/D Max: | 154.172 | at alpha= | 8 | deg
Re: | 16000000 |  |  | Cd Min: | 0.041 | at alpha= | 20 | deg
Mach: | 0 |  |  | Cl=0 at alpha= | -1.136 | deg
|  |  |  | @ Cl=0.1, Cd= | 0.0057339
|  |  |  | @ Cl=0.4, Cd= | 0.0047622
|  |  |  | @ Cl=0.6, Cd= | 0.0045789
alpha (deg) | Cl | Cd | Cm | Cl/Cd
-12 | -1.1289 | 0.00898 | -0.0213 | -125.7127
-11.5 | -1.0875 | 0.00879 | -0.0181 | -123.7201
-11 | -1.0405 | 0.00855 | -0.0162 | -121.6959
-10.5 | -0.9922 | 0.00833 | -0.0145 | -119.1116
-10 | -0.9428 | 0.0081 | -0.013 | -116.3951
-9.5 | -0.8939 | 0.00785 | -0.0113 | -113.8726
-9 | -0.8438 | 0.00762 | -0.01 | -110.7349
-8.5 | -0.7925 | 0.00745 | -0.0088 | -106.3758
-8 | -0.7408 | 0.00727 | -0.0077 | -101.8982
-7.5 | -0.6892 | 0.00707 | -0.0065 | -97.4823
-7 | -0.6369 | 0.00693 | -0.0055 | -91.9048
-6.5 | -0.5843 | 0.00681 | -0.0046 | -85.8003
-6 | -0.5312 | 0.00665 | -0.0037 | -79.8797
-5.5 | -0.4777 | 0.00656 | -0.0029 | -72.8201
-5 | -0.424 | 0.00643 | -0.0021 | -65.9409
-4.5 | -0.3697 | 0.00634 | -0.0015 | -58.3123
-4 | -0.3155 | 0.00623 | -0.0008 | -50.6421
-3.5 | -0.2609 | 0.00614 | -0.0003 | -42.4919
-3 | -0.2059 | 0.00607 | 0.0003 | -33.9209
-2.5 | -0.1509 | 0.006 | 0.0007 | -25.15
-2 | -0.0955 | 0.00592 | 0.0012 | -16.1318
-1.5 | -0.0404 | 0.00587 | 0.0016 | -6.8825
-1 | 0.0151 | 0.00581 | 0.002 | 2.599
-0.5 | 0.0704 | 0.00575 | 0.0024 | 12.2435
0 | 0.1255 | 0.00572 | 0.0028 | 21.9406
0.5 | 0.1809 | 0.00566 | 0.0032 | 31.9611
1 | 0.2354 | 0.00562 | 0.0037 | 41.8861
1.5 | 0.2887 | 0.00545 | 0.0045 | 52.9725
2 | 0.3341 | 0.00495 | 0.0067 | 67.4949
2.5 | 0.3856 | 0.00479 | 0.0077 | 80.501
3 | 0.4374 | 0.00469 | 0.0088 | 93.2623
3.5 | 0.4874 | 0.0046 | 0.0101 | 105.9565
4 | 0.5368 | 0.00449 | 0.0117 | 119.5546
4.5 | 0.5897 | 0.00455 | 0.0125 | 129.6044
5 | 0.6432 | 0.0047 | 0.0131 | 136.8511
5.5 | 0.6961 | 0.00487 | 0.0137 | 142.9363
6 | 0.7483 | 0.00506 | 0.0146 | 147.8854
6.5 | 0.7998 | 0.00528 | 0.0155 | 151.4773
7 | 0.8505 | 0.00552 | 0.0165 | 154.0761
7.5 | 0.8993 | 0.00587 | 0.0179 | 153.2027
8 | 0.9497 | 0.00616 | 0.0189 | 154.1721
8.5 | 1.001 | 0.00651 | 0.0197 | 153.7634
9 | 1.0571 | 0.007 | 0.0192 | 151.0143
9.5 | 1.1209 | 0.00752 | 0.0169 | 149.0559
10 | 1.1851 | 0.00804 | 0.0144 | 147.4005
10.5 | 1.2442 | 0.00858 | 0.0131 | 145.0117
11 | 1.2957 | 0.00907 | 0.0134 | 142.8556
11.5 | 1.3443 | 0.00954 | 0.0144 | 140.9119
12 | 1.3999 | 0.0101 | 0.0136 | 138.604
12.5 | 1.4546 | 0.01066 | 0.0129 | 136.454
13 | 1.5078 | 0.01129 | 0.0124 | 133.5518
13.5 | 1.5602 | 0.01191 | 0.0121 | 130.9992
14 | 1.611 | 0.01257 | 0.0119 | 128.1623
14.5 | 1.6603 | 0.01336 | 0.0118 | 124.274
15 | 1.6991 | 0.01409 | 0.0139 | 120.5891
15.5 | 1.7122 | 0.01473 | 0.0209 | 116.239
16 | 1.7292 | 0.01575 | 0.0263 | 109.7905
16.5 | 1.7515 | 0.01693 | 0.0299 | 103.4554
17 | 1.7722 | 0.01842 | 0.0331 | 96.2106
17.5 | 1.7908 | 0.02027 | 0.0356 | 88.3473
18 | 1.8034 | 0.02284 | 0.0377 | 78.958
18.5 | 1.8124 | 0.0261 | 0.039 | 69.4406
19 | 1.8195 | 0.02992 | 0.0394 | 60.8122
19.5 | 1.82 | 0.03472 | 0.0391 | 52.4194
20 | 1.8095 | 0.041 | 0.0379 | 44.1341

## 131. Re 16M Mach 0.10 (1)
BIGFOIL.COM POLAR EXPORT
NACA24113
NACA24113 |  |  |  | Cl Max: | 1.464 | at alpha= | 14.5 | deg
JavaFoil+Calcfoil stall+Eppler ext transition |  |  |  | L/D Max: | 128.386 | at alpha= | 9 | deg
Re: | 16000000 |  |  | Cd Min: | 0.00799 | at alpha= | 3.5 | deg
Mach: | 0.1 |  |  | Cl=0 at alpha= | -0.94262 | deg
|  |  |  | @ Cl=0.1, Cd= | 0.0094071
|  |  |  | @ Cl=0.4, Cd= | 0.008399
|  |  |  | @ Cl=0.6, Cd= | 0.0085723
alpha (deg) | Cl | Cd | Cm | Cl/Cd
-17.5 | -0.801 | 0.11857 | 0.008 | -6.758
-17 | -0.818 | 0.11187 | 0.008 | -7.314
-16.5 | -0.834 | 0.10455 | 0.008 | -7.98
-16 | -0.848 | 0.09802 | 0.008 | -8.656
-15.5 | -0.861 | 0.09119 | 0.009 | -9.44
-15 | -0.87 | 0.08462 | 0.009 | -10.28
-14.5 | -0.878 | 0.0772 | 0.009 | -11.377
-14 | -0.89 | 0.06689 | 0.009 | -13.3
-13.5 | -0.965 | 0.02917 | 0.011 | -33.076
-13 | -1.019 | 0.0152 | 0.012 | -67.029
-12.5 | -1.027 | 0.01288 | 0.012 | -79.767
-12 | -1.021 | 0.01191 | 0.012 | -85.685
-11.5 | -1.007 | 0.01125 | 0.012 | -89.517
-11 | -0.988 | 0.01015 | 0.011 | -97.335
-10.5 | -0.964 | 0.0103 | 0.011 | -93.523
-10 | -0.936 | 0.01054 | 0.011 | -88.79
-9.5 | -0.904 | 0.01022 | 0.011 | -88.446
-9 | -0.868 | 0.0106 | 0.011 | -81.874
-8.5 | -0.829 | 0.01031 | 0.01 | -80.357
-8 | -0.786 | 0.01004 | 0.01 | -78.296
-7.5 | -0.74 | 0.01057 | 0.01 | -70.014
-7 | -0.692 | 0.01021 | 0.01 | -67.808
-6.5 | -0.642 | 0.01 | 0.009 | -64.238
-6 | -0.59 | 0.0098 | 0.009 | -60.255
-5.5 | -0.537 | 0.00959 | 0.009 | -55.944
-5 | -0.481 | 0.01009 | 0.009 | -47.694
-4.5 | -0.424 | 0.00989 | 0.008 | -42.929
-4 | -0.367 | 0.0097 | 0.008 | -37.806
-3.5 | -0.308 | 0.00954 | 0.008 | -32.297
-3 | -0.249 | 0.00932 | 0.007 | -26.689
-2.5 | -0.189 | 0.00923 | 0.007 | -20.478
-2 | -0.129 | 0.00915 | 0.007 | -14.067
-1.5 | -0.068 | 0.00901 | 0.006 | -7.555
-1 | -0.007 | 0.00958 | 0.006 | -0.761
-0.5 | 0.054 | 0.00949 | 0.006 | 5.655
0 | 0.115 | 0.00938 | 0.005 | 12.216
0.5 | 0.175 | 0.00924 | 0.005 | 18.997
1 | 0.236 | 0.00817 | 0.005 | 28.924
1.5 | 0.297 | 0.00824 | 0.004 | 36.062
2 | 0.358 | 0.00835 | 0.004 | 42.845
2.5 | 0.418 | 0.00842 | 0.004 | 49.637
3 | 0.479 | 0.00853 | 0.003 | 56.07
3.5 | 0.539 | 0.00799 | 0.003 | 67.4
4 | 0.599 | 0.00857 | 0.002 | 69.891
4.5 | 0.659 | 0.00871 | 0.002 | 75.65
5 | 0.718 | 0.00887 | 0.002 | 80.93
5.5 | 0.777 | 0.00905 | 0.001 | 85.89
6 | 0.836 | 0.00993 | 0.001 | 84.216
6.5 | 0.894 | 0.00949 | 0 | 94.212
7 | 0.951 | 0.00978 | 0 | 97.241
7.5 | 1.007 | 0.00962 | 0 | 104.75
8 | 1.062 | 0.00945 | -0.001 | 112.333
8.5 | 1.115 | 0.00943 | -0.001 | 118.209
9 | 1.165 | 0.00908 | -0.002 | 128.386
9.5 | 1.213 | 0.0104 | -0.002 | 116.643
10 | 1.259 | 0.01093 | -0.002 | 115.121
10.5 | 1.3 | 0.01152 | -0.003 | 112.852
11 | 1.338 | 0.01222 | -0.003 | 109.486
11.5 | 1.371 | 0.01302 | -0.004 | 105.296
12 | 1.399 | 0.01402 | -0.004 | 99.805
12.5 | 1.421 | 0.01528 | -0.004 | 93.048
13 | 1.439 | 0.01684 | -0.005 | 85.449
13.5 | 1.452 | 0.01877 | -0.005 | 77.349
14 | 1.461 | 0.02111 | -0.006 | 69.183
14.5 | 1.464 | 0.02398 | -0.006 | 61.062
15 | 1.462 | 0.02721 | -0.006 | 53.723
15.5 | 1.456 | 0.03083 | -0.007 | 47.211
16 | 1.445 | 0.03486 | -0.007 | 41.469
16.5 | 1.431 | 0.0395 | -0.007 | 36.228
17 | 1.414 | 0.0445 | -0.008 | 31.773
17.5 | 1.393 | 0.04993 | -0.008 | 27.902
18 | 1.37 | 0.05583 | -0.008 | 24.539
18.5 | 1.345 | 0.06165 | -0.008 | 21.811
19 | 1.317 | 0.06808 | -0.009 | 19.343
19.5 | 1.287 | 0.07464 | -0.009 | 17.249

## 132. Re 16M Mach 0.10 (2)
BIGFOIL.COM POLAR EXPORT
NACA24113
NACA24113 |  |  |  | Cl Max: | 1.8102 | at alpha= | 19 | deg
XFOIL ncrit=9 |  |  |  | L/D Max: | 154.495 | at alpha= | 7 | deg
Re: | 16000000 |  |  | Cd Min: | 0.04675 | at alpha= | 20 | deg
Mach: | 0.1 |  |  | Cl=0 at alpha= | -1.1382 | deg
|  |  |  | @ Cl=0.1, Cd= | 0.0057443
|  |  |  | @ Cl=0.4, Cd= | 0.0047747
|  |  |  | @ Cl=0.6, Cd= | 0.0045787
alpha (deg) | Cl | Cd | Cm | Cl/Cd
-20 | -1.836 | 0.02206 | -0.052 | -83.2276
-19.5 | -1.8137 | 0.0205 | -0.0483 | -88.4732
-19 | -1.7883 | 0.01921 | -0.0445 | -93.0921
-18.5 | -1.7607 | 0.01806 | -0.0406 | -97.4917
-18 | -1.7306 | 0.01709 | -0.0367 | -101.2639
-17.5 | -1.6991 | 0.01621 | -0.0327 | -104.818
-17 | -1.6659 | 0.0155 | -0.0286 | -107.4774
-16.5 | -1.6352 | 0.01477 | -0.0239 | -110.7109
-16 | -1.5969 | 0.01395 | -0.0206 | -114.4731
-15.5 | -1.5576 | 0.01324 | -0.0173 | -117.6435
-15 | -1.5197 | 0.01262 | -0.0136 | -120.42
-14.5 | -1.4668 | 0.01191 | -0.013 | -123.157
-14 | -1.4101 | 0.01128 | -0.0131 | -125.0089
-13.5 | -1.3516 | 0.01074 | -0.0135 | -125.8473
-13 | -1.2971 | 0.01025 | -0.013 | -126.5463
-11.5 | -1.0952 | 0.00891 | -0.0198 | -122.9181
-11 | -1.048 | 0.00864 | -0.0176 | -121.2963
-10.5 | -0.9993 | 0.00841 | -0.0158 | -118.8228
-10 | -0.9493 | 0.00818 | -0.0141 | -116.0513
-9.5 | -0.8998 | 0.00792 | -0.0124 | -113.6111
-9 | -0.8494 | 0.00768 | -0.0109 | -110.599
-8.5 | -0.7978 | 0.00749 | -0.0095 | -106.5154
-8 | -0.7455 | 0.00731 | -0.0084 | -101.9836
-7.5 | -0.6934 | 0.00711 | -0.0071 | -97.5246
-7 | -0.6409 | 0.00696 | -0.006 | -92.0833
-6.5 | -0.5878 | 0.00684 | -0.005 | -85.9357
-6 | -0.5344 | 0.00667 | -0.0041 | -80.1199
-5.5 | -0.4805 | 0.00658 | -0.0032 | -73.0243
-5 | -0.4264 | 0.00645 | -0.0024 | -66.1085
-4.5 | -0.3718 | 0.00635 | -0.0017 | -58.5512
-4 | -0.3172 | 0.00625 | -0.001 | -50.752
-3.5 | -0.2622 | 0.00615 | -0.0004 | -42.6341
-3 | -0.2069 | 0.00608 | 0.0001 | -34.0296
-2.5 | -0.1516 | 0.00601 | 0.0007 | -25.2246
-2 | -0.0959 | 0.00593 | 0.0011 | -16.172
-1.5 | -0.0403 | 0.00587 | 0.0016 | -6.8654
-1 | 0.0154 | 0.00581 | 0.002 | 2.6506
-0.5 | 0.0711 | 0.00576 | 0.0024 | 12.3438
0 | 0.1265 | 0.00573 | 0.0028 | 22.0768
0.5 | 0.1822 | 0.00567 | 0.0032 | 32.134
1 | 0.237 | 0.00562 | 0.0037 | 42.1708
1.5 | 0.2906 | 0.00545 | 0.0045 | 53.3211
2 | 0.3363 | 0.00495 | 0.0068 | 67.9394
2.5 | 0.388 | 0.0048 | 0.0079 | 80.8333
3 | 0.4401 | 0.00469 | 0.0089 | 93.838
3.5 | 0.4904 | 0.00461 | 0.0103 | 106.3774
4 | 0.5401 | 0.0045 | 0.0119 | 120.0222
4.5 | 0.5933 | 0.00456 | 0.0127 | 130.1096
5 | 0.6472 | 0.00471 | 0.0133 | 137.4098
5.5 | 0.7005 | 0.00488 | 0.014 | 143.5451
6 | 0.753 | 0.00507 | 0.0149 | 148.5207
6.5 | 0.8048 | 0.00529 | 0.0159 | 152.1361
7 | 0.8559 | 0.00554 | 0.017 | 154.4946
7.5 | 0.9049 | 0.00589 | 0.0185 | 153.6333
8 | 0.9556 | 0.00619 | 0.0195 | 154.378
8.5 | 1.0076 | 0.00655 | 0.0203 | 153.8321
9 | 1.0644 | 0.00705 | 0.0198 | 150.9787
9.5 | 1.1295 | 0.00759 | 0.0174 | 148.8142
10 | 1.1941 | 0.00812 | 0.0151 | 147.0567
10.5 | 1.2533 | 0.00868 | 0.0139 | 144.3894
11 | 1.3044 | 0.00918 | 0.0145 | 142.0915
11.5 | 1.3543 | 0.00968 | 0.0153 | 139.907
12 | 1.4105 | 0.01025 | 0.0147 | 137.6098
12.5 | 1.4657 | 0.01083 | 0.0141 | 135.337
13 | 1.5196 | 0.01146 | 0.0138 | 132.6003
13.5 | 1.5718 | 0.01215 | 0.0136 | 129.3663
14 | 1.6236 | 0.01281 | 0.0135 | 126.7447
14.5 | 1.6724 | 0.0137 | 0.0137 | 122.073
15 | 1.6969 | 0.01433 | 0.0189 | 118.4159
15.5 | 1.7139 | 0.01513 | 0.025 | 113.2783
16 | 1.7322 | 0.01633 | 0.0299 | 106.0747
16.5 | 1.7553 | 0.01763 | 0.0333 | 99.5632
17 | 1.7722 | 0.01951 | 0.0365 | 90.8355
17.5 | 1.789 | 0.02175 | 0.0388 | 82.2529
18 | 1.7995 | 0.0248 | 0.0405 | 72.5605
18.5 | 1.8076 | 0.02849 | 0.0412 | 63.4468
19 | 1.8102 | 0.03307 | 0.0411 | 54.7384
19.5 | 1.8051 | 0.03877 | 0.0403 | 46.5592
20 | 1.7825 | 0.04675 | 0.0382 | 38.1283

## 133. Re 16M Mach 0.25 (1)
BIGFOIL.COM POLAR EXPORT
NACA24113
NACA24113 |  |  |  | Cl Max: | 1.408 | at alpha= | 13 | deg
JavaFoil+Calcfoil stall+Eppler ext transition |  |  |  | L/D Max: | 124.705 | at alpha= | 8.5 | deg
Re: | 16000000 |  |  | Cd Min: | 0.00788 | at alpha= | 2 | deg
Mach: | 0.25 |  |  | Cl=0 at alpha= | -0.94355 | deg
|  |  |  | @ Cl=0.1, Cd= | 0.0094043
|  |  |  | @ Cl=0.4, Cd= | 0.0079386
|  |  |  | @ Cl=0.6, Cd= | 0.0083265
alpha (deg) | Cl | Cd | Cm | Cl/Cd
-16 | -0.583 | 0.11735 | 0.008 | -4.964
-15.5 | -0.624 | 0.10928 | 0.008 | -5.71
-15 | -0.659 | 0.10195 | 0.008 | -6.467
-14.5 | -0.691 | 0.09464 | 0.008 | -7.302
-14 | -0.719 | 0.08765 | 0.008 | -8.2
-13.5 | -0.742 | 0.08094 | 0.008 | -9.172
-13 | -0.762 | 0.07443 | 0.008 | -10.234
-12.5 | -0.777 | 0.06757 | 0.008 | -11.505
-12 | -0.796 | 0.05704 | 0.009 | -13.949
-11.5 | -0.923 | 0.01408 | 0.012 | -65.592
-11 | -0.937 | 0.01203 | 0.012 | -77.88
-10.5 | -0.93 | 0.01123 | 0.012 | -82.811
-10 | -0.914 | 0.01002 | 0.011 | -91.203
-9.5 | -0.892 | 0.01015 | 0.011 | -87.855
-9 | -0.864 | 0.01041 | 0.011 | -82.956
-8.5 | -0.83 | 0.01076 | 0.011 | -77.152
-8 | -0.791 | 0.01045 | 0.01 | -75.733
-7.5 | -0.749 | 0.0102 | 0.01 | -73.432
-7 | -0.703 | 0.01062 | 0.01 | -66.198
-6.5 | -0.654 | 0.01033 | 0.01 | -63.31
-6 | -0.602 | 0.01002 | 0.009 | -60.106
-5.5 | -0.548 | 0.00988 | 0.009 | -55.51
-5 | -0.492 | 0.00959 | 0.009 | -51.319
-4.5 | -0.435 | 0.01016 | 0.008 | -42.778
-4 | -0.376 | 0.00987 | 0.008 | -38.075
-3.5 | -0.316 | 0.00975 | 0.008 | -32.402
-3 | -0.255 | 0.00958 | 0.007 | -26.658
-2.5 | -0.194 | 0.00942 | 0.007 | -20.586
-2 | -0.132 | 0.00925 | 0.007 | -14.295
-1.5 | -0.07 | 0.00918 | 0.007 | -7.62
-1 | -0.007 | 0.00984 | 0.006 | -0.761
-0.5 | 0.055 | 0.00899 | 0.006 | 6.136
0 | 0.118 | 0.00957 | 0.005 | 12.307
0.5 | 0.18 | 0.00947 | 0.005 | 19.038
1 | 0.243 | 0.00832 | 0.005 | 29.164
1.5 | 0.305 | 0.00843 | 0.004 | 36.19
2 | 0.367 | 0.00788 | 0.004 | 46.624
2.5 | 0.429 | 0.00799 | 0.004 | 53.76
3 | 0.491 | 0.00811 | 0.003 | 60.622
3.5 | 0.553 | 0.00819 | 0.003 | 67.537
4 | 0.615 | 0.00837 | 0.002 | 73.466
4.5 | 0.676 | 0.00894 | 0.002 | 75.647
5 | 0.737 | 0.00916 | 0.002 | 80.483
5.5 | 0.798 | 0.00877 | 0.001 | 91.006
6 | 0.858 | 0.00954 | 0.001 | 89.949
6.5 | 0.917 | 0.00929 | 0 | 98.704
7 | 0.975 | 0.00961 | 0 | 101.455
7.5 | 1.032 | 0.00955 | 0 | 108.032
8 | 1.087 | 0.0095 | -0.001 | 114.449
8.5 | 1.14 | 0.00914 | -0.001 | 124.705
9 | 1.187 | 0.01114 | -0.002 | 106.621
9.5 | 1.236 | 0.0111 | -0.002 | 111.316
10 | 1.278 | 0.01176 | -0.002 | 108.67
10.5 | 1.315 | 0.01254 | -0.003 | 104.833
11 | 1.346 | 0.0135 | -0.003 | 99.701
11.5 | 1.373 | 0.01471 | -0.004 | 93.326
12 | 1.391 | 0.01623 | -0.004 | 85.724
12.5 | 1.403 | 0.01821 | -0.004 | 77.039
13 | 1.408 | 0.02067 | -0.005 | 68.105
13.5 | 1.407 | 0.02365 | -0.005 | 59.484
14 | 1.4 | 0.02726 | -0.006 | 51.351
14.5 | 1.386 | 0.03138 | -0.006 | 44.182
15 | 1.364 | 0.03603 | -0.006 | 37.849
15.5 | 1.335 | 0.04132 | -0.007 | 32.307
16 | 1.299 | 0.04728 | -0.007 | 27.482
16.5 | 1.258 | 0.0539 | -0.007 | 23.337
17 | 1.212 | 0.06074 | -0.007 | 19.945
17.5 | 1.16 | 0.06826 | -0.008 | 16.988
18 | 1.102 | 0.07676 | -0.008 | 14.363

## 134. Re 16M Mach 0.25 (2)
BIGFOIL.COM POLAR EXPORT
NACA24113
NACA24113 |  |  |  | Cl Max: | 1.7615 | at alpha= | 17.5 | deg
XFOIL ncrit=9 |  |  |  | L/D Max: | 156.655 | at alpha= | 7 | deg
Re: | 16000000 |  |  | Cd Min: | 0.08488 | at alpha= | 20 | deg
Mach: | 0.25 |  |  | Cl=0 at alpha= | -1.1501 | deg
|  |  |  | @ Cl=0.1, Cd= | 0.0057769
|  |  |  | @ Cl=0.4, Cd= | 0.0048223
|  |  |  | @ Cl=0.6, Cd= | 0.0046184
alpha (deg) | Cl | Cd | Cm | Cl/Cd
-12 | -1.1792 | 0.00996 | -0.0351 | -118.3936
-11.5 | -1.1374 | 0.00972 | -0.0301 | -117.0165
-11 | -1.0886 | 0.00931 | -0.0267 | -116.928
-10.5 | -1.0386 | 0.00891 | -0.0236 | -116.5657
-10 | -0.9865 | 0.00858 | -0.021 | -114.9767
-9.5 | -0.9337 | 0.00832 | -0.0186 | -112.2236
-9 | -0.8803 | 0.00805 | -0.0164 | -109.354
-8.5 | -0.8269 | 0.00777 | -0.0142 | -106.4221
-8 | -0.7726 | 0.00753 | -0.0124 | -102.6029
-7.5 | -0.7173 | 0.00733 | -0.0107 | -97.8581
-7 | -0.6627 | 0.00712 | -0.0091 | -93.0758
-6.5 | -0.6075 | 0.00696 | -0.0076 | -87.2845
-6 | -0.5516 | 0.00682 | -0.0063 | -80.8798
-5.5 | -0.4958 | 0.00666 | -0.005 | -74.4444
-5 | -0.4394 | 0.00655 | -0.004 | -67.084
-4.5 | -0.3832 | 0.00642 | -0.0029 | -59.6885
-4 | -0.3264 | 0.00632 | -0.002 | -51.6456
-3.5 | -0.2693 | 0.00622 | -0.0013 | -43.2958
-3 | -0.2122 | 0.00612 | -0.0005 | -34.6732
-2.5 | -0.1551 | 0.00604 | 0.0002 | -25.6788
-2 | -0.0977 | 0.00596 | 0.0008 | -16.3926
-1.5 | -0.0401 | 0.00589 | 0.0013 | -6.8081
-1 | 0.0172 | 0.00585 | 0.0019 | 2.9402
-0.5 | 0.0751 | 0.00579 | 0.0023 | 12.9706
0 | 0.132 | 0.00576 | 0.0029 | 22.9167
0.5 | 0.1896 | 0.00571 | 0.0033 | 33.2049
1 | 0.2462 | 0.00565 | 0.004 | 43.5752
1.5 | 0.3013 | 0.0055 | 0.0048 | 54.7818
2 | 0.3481 | 0.00497 | 0.0073 | 70.0402
2.5 | 0.4008 | 0.00482 | 0.0087 | 83.1535
3 | 0.455 | 0.00472 | 0.0098 | 96.3983
3.5 | 0.5071 | 0.00463 | 0.0113 | 109.5248
4 | 0.5581 | 0.00455 | 0.0131 | 122.6593
4.5 | 0.6132 | 0.00464 | 0.0141 | 132.1552
5 | 0.6694 | 0.00477 | 0.0149 | 140.3354
5.5 | 0.7247 | 0.00494 | 0.0158 | 146.7004
6 | 0.7789 | 0.00515 | 0.017 | 151.2427
6.5 | 0.8325 | 0.00538 | 0.0183 | 154.7398
7 | 0.8851 | 0.00565 | 0.0198 | 156.6549
7.5 | 0.9359 | 0.00602 | 0.0216 | 155.4651
8 | 0.9888 | 0.00635 | 0.0231 | 155.7165
8.5 | 1.0447 | 0.00683 | 0.0238 | 152.9575
9 | 1.1065 | 0.00738 | 0.0231 | 149.9322
9.5 | 1.1778 | 0.00795 | 0.0204 | 148.1509
10 | 1.2438 | 0.00859 | 0.0189 | 144.7963
10.5 | 1.3038 | 0.00919 | 0.0188 | 141.8716
11 | 1.3515 | 0.00974 | 0.0213 | 138.7577
11.5 | 1.4115 | 0.01037 | 0.0211 | 136.1138
12 | 1.4701 | 0.01106 | 0.0212 | 132.9204
12.5 | 1.5273 | 0.01181 | 0.0214 | 129.3226
13 | 1.5831 | 0.01267 | 0.0219 | 124.9487
13.5 | 1.6352 | 0.0135 | 0.0231 | 121.1259
14 | 1.6722 | 0.01441 | 0.0267 | 116.0444
14.5 | 1.691 | 0.01537 | 0.0334 | 110.0195
15 | 1.7077 | 0.01677 | 0.0393 | 101.8306
15.5 | 1.7279 | 0.01855 | 0.0435 | 93.1482
16 | 1.7458 | 0.02091 | 0.0467 | 83.4912
16.5 | 1.7572 | 0.02422 | 0.0489 | 72.5516
17 | 1.7612 | 0.02871 | 0.0498 | 61.3445
17.5 | 1.7615 | 0.03405 | 0.0496 | 51.7327
18 | 1.748 | 0.04112 | 0.0482 | 42.5097
18.5 | 1.719 | 0.05009 | 0.0456 | 34.3182
19 | 1.6825 | 0.0602 | 0.0422 | 27.9485
19.5 | 1.6357 | 0.07183 | 0.0377 | 22.7718
20 | 1.5806 | 0.08488 | 0.032 | 18.6216

## 135. Re 16M Mach 0.50 (1)
BIGFOIL.COM POLAR EXPORT
NACA24113
NACA24113 |  |  |  | Cl Max: | 1.253 | at alpha= | 9.5 | deg
JavaFoil+Calcfoil stall+Eppler ext transition |  |  |  | L/D Max: | 117.226 | at alpha= | 6.5 | deg
Re: | 16000000 |  |  | Cd Min: | 0.00808 | at alpha= | 1.5 | deg
Mach: | 0.5 |  |  | Cl=0 at alpha= | -0.94286 | deg
|  |  |  | @ Cl=0.1, Cd= | 0.0091539
|  |  |  | @ Cl=0.4, Cd= | 0.0085943
|  |  |  | @ Cl=0.6, Cd= | 0.00848
alpha (deg) | Cl | Cd | Cm | Cl/Cd
-20 | -1.036 | 0.16628 | 0.01 | -6.228
-19.5 | -1.011 | 0.15258 | 0.01 | -6.627
-19 | -0.98 | 0.16956 | 0.01 | -5.78
-18.5 | -0.956 | 0.14859 | 0.01 | -6.433
-18 | -0.931 | 0.13405 | 0.01 | -6.948
-17.5 | -0.9 | 0.14482 | 0.009 | -6.218
-17 | -0.876 | 0.12855 | 0.009 | -6.815
-16.5 | -0.852 | 0.11684 | 0.009 | -7.288
-16 | -0.821 | 0.121 | 0.009 | -6.785
-15.5 | -0.797 | 0.1073 | 0.009 | -7.427
-15 | -0.773 | 0.0971 | 0.009 | -7.96
-14.5 | -0.742 | 0.10071 | 0.009 | -7.363
-14 | -0.72 | 0.0863 | 0.009 | -8.341
-13.5 | -0.688 | 0.0891 | 0.008 | -7.719
-13 | -0.665 | 0.07818 | 0.009 | -8.512
-12.5 | -0.654 | 0.06088 | 0.01 | -10.737
-12 | -0.61 | 0.07168 | 0.008 | -8.51
-11.5 | -0.622 | 0.0406 | 0.011 | -15.312
-11 | -0.554 | 0.06691 | 0.008 | -8.282
-10.5 | -0.538 | 0.05307 | 0.009 | -10.143
-10 | -0.5 | 0.0603 | 0.008 | -8.293
-9.5 | -0.486 | 0.04606 | 0.009 | -10.541
-9 | -0.446 | 0.05402 | 0.007 | -8.252
-8.5 | -0.417 | 0.05285 | 0.007 | -7.898
-8 | -0.395 | 0.04505 | 0.008 | -8.765
-7.5 | -0.362 | 0.04901 | 0.006 | -7.386
-7 | -0.644 | 0.00983 | 0.011 | -65.553
-6.5 | -0.653 | 0.01029 | 0.011 | -63.472
-6 | -0.627 | 0.01043 | 0.01 | -60.164
-5.5 | -0.586 | 0.00994 | 0.01 | -58.901
-5 | -0.534 | 0.00957 | 0.01 | -55.756
-4.5 | -0.476 | 0.00997 | 0.009 | -47.708
-4 | -0.414 | 0.00973 | 0.009 | -42.556
-3.5 | -0.35 | 0.00939 | 0.009 | -37.259
-3 | -0.284 | 0.00923 | 0.008 | -30.712
-2.5 | -0.216 | 0.00905 | 0.008 | -23.863
-2 | -0.147 | 0.00957 | 0.008 | -15.396
-1.5 | -0.078 | 0.00942 | 0.007 | -8.282
-1 | -0.008 | 0.00926 | 0.007 | -0.902
-0.5 | 0.062 | 0.00922 | 0.007 | 6.683
0 | 0.131 | 0.0091 | 0.006 | 14.443
0.5 | 0.201 | 0.00907 | 0.006 | 22.181
1 | 0.271 | 0.00899 | 0.005 | 30.136
1.5 | 0.34 | 0.00808 | 0.005 | 42.121
2 | 0.41 | 0.00868 | 0.004 | 47.195
2.5 | 0.479 | 0.00878 | 0.004 | 54.556
3 | 0.548 | 0.00835 | 0.004 | 65.63
3.5 | 0.616 | 0.00852 | 0.003 | 72.338
4 | 0.685 | 0.00876 | 0.003 | 78.155
4.5 | 0.752 | 0.00852 | 0.002 | 88.326
5 | 0.819 | 0.00884 | 0.002 | 92.684
5.5 | 0.885 | 0.00871 | 0.001 | 101.685
6 | 0.95 | 0.009 | 0.001 | 105.604
6.5 | 1.014 | 0.00865 | 0.001 | 117.226
7 | 1.073 | 0.0101 | 0 | 106.323
7.5 | 1.129 | 0.01125 | 0 | 100.326
8 | 1.177 | 0.01231 | -0.001 | 95.599
8.5 | 1.216 | 0.01359 | -0.001 | 89.47
9 | 1.242 | 0.01535 | -0.002 | 80.891
9.5 | 1.253 | 0.01788 | -0.002 | 70.038
10 | 1.24 | 0.02154 | -0.003 | 57.566
10.5 | 1.188 | 0.02684 | -0.003 | 44.282
11 | 1.025 | 0.0355 | -0.003 | 28.882
11.5 | 0.762 | 0.04051 | -0.004 | 18.823
12 | 0.784 | 0.04736 | -0.004 | 16.545
12.5 | 0.804 | 0.05516 | -0.004 | 14.577
13 | 0.828 | 0.0607 | -0.005 | 13.648
13.5 | 0.853 | 0.06624 | -0.005 | 12.875
14 | 0.864 | 0.08455 | -0.005 | 10.222
14.5 | 0.88 | 0.1012 | -0.005 | 8.694

## 136. Re 16M Mach 0.50 (2)
BIGFOIL.COM POLAR EXPORT
NACA24113
NACA24113 |  |  |  | Cl Max: | 1.7001 | at alpha= | 12 | deg
XFOIL ncrit=9 |  |  |  | L/D Max: | 162.517 | at alpha= | 6.5 | deg
Re: | 16000000 |  |  | Cd Min: | 0.03578 | at alpha= | 13.5 | deg
Mach: | 0.5 |  |  | Cl=0 at alpha= | -99 | deg
|  |  |  | @ Cl=0.1, Cd= | 0.0059
|  |  |  | @ Cl=0.4, Cd= | 0.0051309
|  |  |  | @ Cl=0.6, Cd= | 0.0048176
alpha (deg) | Cl | Cd | Cm | Cl/Cd
0 | 0.1584 | 0.0059 | 0.003 | 26.8475
0.5 | 0.2233 | 0.00588 | 0.004 | 37.9762
1.5 | 0.3513 | 0.00572 | 0.0064 | 61.4161
2 | 0.4009 | 0.00512 | 0.0103 | 78.3008
2.5 | 0.4608 | 0.00494 | 0.0124 | 93.2794
3 | 0.5216 | 0.00491 | 0.0144 | 106.2322
3.5 | 0.5816 | 0.00483 | 0.0168 | 120.4141
4 | 0.6409 | 0.00479 | 0.0195 | 133.7996
4.5 | 0.7042 | 0.00494 | 0.0214 | 142.5506
5 | 0.7686 | 0.00513 | 0.0234 | 149.8246
5.5 | 0.8324 | 0.00532 | 0.0257 | 156.4662
6 | 0.8951 | 0.00556 | 0.0284 | 160.9892
6.5 | 0.9556 | 0.00588 | 0.0317 | 162.517
7 | 1.0153 | 0.00625 | 0.0353 | 162.448
7.5 | 1.0758 | 0.00664 | 0.0391 | 162.0181
8 | 1.1493 | 0.00729 | 0.0403 | 157.6543
8.5 | 1.2407 | 0.00813 | 0.0385 | 152.6076
9 | 1.32 | 0.00902 | 0.0393 | 146.3415
9.5 | 1.3973 | 0.00999 | 0.0409 | 139.8699
10 | 1.4514 | 0.01093 | 0.0468 | 132.7905
10.5 | 1.5216 | 0.01194 | 0.0501 | 127.4372
11 | 1.5895 | 0.01314 | 0.0537 | 120.9665
11.5 | 1.6538 | 0.01462 | 0.0576 | 113.119
12 | 1.7001 | 0.01673 | 0.063 | 101.6198
13 | 1.694 | 0.02641 | 0.0733 | 64.1424
13.5 | 1.6517 | 0.03578 | 0.0721 | 46.1627

## 137. Re 18M Mach 0.00 (1)
BIGFOIL.COM POLAR EXPORT
NACA24113
NACA24113 |  |  |  | Cl Max: | 1.478 | at alpha= | 15 | deg
JavaFoil+Calcfoil stall+Eppler ext transition |  |  |  | L/D Max: | 124.018 | at alpha= | 9 | deg
Re: | 18000000 |  |  | Cd Min: | 0.00813 | at alpha= | 1.5 | deg
Mach: | 0 |  |  | Cl=0 at alpha= | -0.94167 | deg
|  |  |  | @ Cl=0.1, Cd= | 0.009223
|  |  |  | @ Cl=0.4, Cd= | 0.0083113
|  |  |  | @ Cl=0.6, Cd= | 0.0085175
alpha (deg) | Cl | Cd | Cm | Cl/Cd
-18 | -0.828 | 0.12121 | 0.008 | -6.828
-17.5 | -0.843 | 0.11445 | 0.008 | -7.362
-17 | -0.856 | 0.10817 | 0.009 | -7.914
-16.5 | -0.869 | 0.10118 | 0.009 | -8.588
-16 | -0.881 | 0.09397 | 0.009 | -9.374
-15.5 | -0.891 | 0.08713 | 0.009 | -10.223
-15 | -0.9 | 0.07872 | 0.009 | -11.429
-14.5 | -0.913 | 0.06676 | 0.009 | -13.681
-14 | -0.986 | 0.03001 | 0.011 | -32.842
-13.5 | -1.032 | 0.01673 | 0.012 | -61.666
-13 | -1.048 | 0.01321 | 0.012 | -79.283
-12.5 | -1.044 | 0.01215 | 0.012 | -85.888
-12 | -1.032 | 0.01148 | 0.012 | -89.855
-11.5 | -1.015 | 0.00977 | 0.012 | -103.829
-11 | -0.993 | 0.00987 | 0.011 | -100.61
-10.5 | -0.967 | 0.01004 | 0.011 | -96.294
-10 | -0.937 | 0.0103 | 0.011 | -91.044
-9.5 | -0.904 | 0.01074 | 0.011 | -84.221
-9 | -0.868 | 0.01041 | 0.011 | -83.385
-8.5 | -0.828 | 0.01007 | 0.01 | -82.172
-8 | -0.784 | 0.01069 | 0.01 | -73.33
-7.5 | -0.738 | 0.01037 | 0.01 | -71.223
-7 | -0.69 | 0.01001 | 0.01 | -68.943
-6.5 | -0.64 | 0.00981 | 0.009 | -65.236
-6 | -0.588 | 0.0096 | 0.009 | -61.237
-5.5 | -0.534 | 0.01015 | 0.009 | -52.64
-5 | -0.479 | 0.00989 | 0.008 | -48.455
-4.5 | -0.422 | 0.0097 | 0.008 | -43.557
-4 | -0.365 | 0.00952 | 0.008 | -38.332
-3.5 | -0.307 | 0.00937 | 0.008 | -32.719
-3 | -0.248 | 0.00917 | 0.007 | -27.008
-2.5 | -0.188 | 0.00904 | 0.007 | -20.801
-2 | -0.128 | 0.00898 | 0.007 | -14.26
-1.5 | -0.068 | 0.00959 | 0.006 | -7.067
-1 | -0.007 | 0.00942 | 0.006 | -0.77
-0.5 | 0.053 | 0.0093 | 0.006 | 5.743
0 | 0.114 | 0.0092 | 0.005 | 12.391
0.5 | 0.175 | 0.00917 | 0.005 | 19.035
1 | 0.235 | 0.00904 | 0.005 | 26.012
1.5 | 0.296 | 0.00813 | 0.004 | 36.331
2 | 0.356 | 0.00826 | 0.004 | 43.071
2.5 | 0.416 | 0.00833 | 0.004 | 49.975
3 | 0.476 | 0.00846 | 0.003 | 56.296
3.5 | 0.536 | 0.00844 | 0.003 | 63.515
4 | 0.596 | 0.00851 | 0.002 | 69.988
4.5 | 0.655 | 0.00862 | 0.002 | 76.024
5 | 0.715 | 0.0088 | 0.002 | 81.25
5.5 | 0.774 | 0.00965 | 0.001 | 80.197
6 | 0.832 | 0.00986 | 0.001 | 84.418
6.5 | 0.89 | 0.00948 | 0 | 93.838
7 | 0.947 | 0.00971 | 0 | 97.529
7.5 | 1.003 | 0.00956 | 0 | 104.909
8 | 1.057 | 0.00945 | -0.001 | 111.945
8.5 | 1.11 | 0.00933 | -0.001 | 119.043
9 | 1.161 | 0.00936 | -0.002 | 124.018
9.5 | 1.21 | 0.01023 | -0.002 | 118.231
10 | 1.255 | 0.01071 | -0.002 | 117.181
10.5 | 1.297 | 0.01124 | -0.003 | 115.451
11 | 1.336 | 0.01185 | -0.003 | 112.786
11.5 | 1.371 | 0.01257 | -0.004 | 109.046
12 | 1.4 | 0.01345 | -0.004 | 104.133
12.5 | 1.425 | 0.01453 | -0.004 | 98.087
13 | 1.445 | 0.0159 | -0.005 | 90.863
13.5 | 1.46 | 0.01759 | -0.005 | 83.01
14 | 1.471 | 0.01966 | -0.006 | 74.842
14.5 | 1.477 | 0.02216 | -0.006 | 66.675
15 | 1.478 | 0.02507 | -0.006 | 58.935
15.5 | 1.474 | 0.02843 | -0.007 | 51.836
16 | 1.467 | 0.03204 | -0.007 | 45.787
16.5 | 1.456 | 0.03634 | -0.007 | 40.059
17 | 1.442 | 0.04098 | -0.008 | 35.181
17.5 | 1.425 | 0.04606 | -0.008 | 30.934
18 | 1.406 | 0.05133 | -0.008 | 27.383
18.5 | 1.384 | 0.057 | -0.009 | 24.28
19 | 1.36 | 0.06283 | -0.009 | 21.652
19.5 | 1.335 | 0.06921 | -0.009 | 19.282
20 | 1.307 | 0.07603 | -0.009 | 17.191

## 138. Re 18M Mach 0.00 (2)
BIGFOIL.COM POLAR EXPORT
NACA24113
NACA24113 |  |  |  | Cl Max: | 1.8384 | at alpha= | 19.5 | deg
XFOIL ncrit=9 |  |  |  | L/D Max: | 155.918 | at alpha= | 8 | deg
Re: | 18000000 |  |  | Cd Min: | 0.03922 | at alpha= | 20 | deg
Mach: | 0 |  |  | Cl=0 at alpha= | -1.1311 | deg
|  |  |  | @ Cl=0.1, Cd= | 0.0056538
|  |  |  | @ Cl=0.4, Cd= | 0.0048036
|  |  |  | @ Cl=0.6, Cd= | 0.004573
alpha (deg) | Cl | Cd | Cm | Cl/Cd
-20 | -1.8448 | 0.0198 | -0.0439 | -93.1717
-19.5 | -1.8189 | 0.01863 | -0.0404 | -97.6329
-19 | -1.7909 | 0.01762 | -0.0369 | -101.6402
-18.5 | -1.7614 | 0.0167 | -0.0333 | -105.4731
-18 | -1.7302 | 0.01591 | -0.0296 | -108.7492
-17.5 | -1.6984 | 0.01519 | -0.0258 | -111.8104
-17 | -1.6668 | 0.01459 | -0.0216 | -114.2426
-16.5 | -1.6293 | 0.01387 | -0.0186 | -117.4694
-16 | -1.5905 | 0.01317 | -0.0156 | -120.7669
-15.5 | -1.5525 | 0.01256 | -0.0124 | -123.6067
-15 | -1.5042 | 0.01194 | -0.0112 | -125.9799
-14.5 | -1.4499 | 0.0113 | -0.0113 | -128.3097
-14 | -1.3936 | 0.01074 | -0.0117 | -129.7579
-13.5 | -1.3351 | 0.01025 | -0.0125 | -130.2537
-13 | -1.2863 | 0.00982 | -0.0111 | -130.9878
-12.5 | -1.1738 | 0.00912 | -0.0237 | -128.7061
-12 | -1.1372 | 0.00896 | -0.0196 | -126.9196
-11.5 | -1.0928 | 0.00871 | -0.0171 | -125.465
-11 | -1.0452 | 0.00845 | -0.0153 | -123.6923
-10.5 | -0.9964 | 0.00822 | -0.0137 | -121.2165
-10 | -0.9466 | 0.00801 | -0.0122 | -118.1773
-9.5 | -0.8969 | 0.00777 | -0.0108 | -115.4311
-9 | -0.8467 | 0.00753 | -0.0094 | -112.4436
-8.5 | -0.7954 | 0.00735 | -0.0082 | -108.2177
-8 | -0.7431 | 0.00717 | -0.0072 | -103.6402
-7.5 | -0.6912 | 0.00699 | -0.0061 | -98.8841
-7 | -0.6391 | 0.00683 | -0.0051 | -93.5725
-6.5 | -0.5861 | 0.00673 | -0.0042 | -87.0877
-6 | -0.5329 | 0.00656 | -0.0034 | -81.2348
-5.5 | -0.4793 | 0.00646 | -0.0026 | -74.195
-5 | -0.4254 | 0.00636 | -0.0019 | -66.8868
-4.5 | -0.3711 | 0.00626 | -0.0012 | -59.2812
-4 | -0.3167 | 0.00615 | -0.0006 | -51.4959
-3.5 | -0.2619 | 0.00607 | -0.0001 | -43.1466
-3 | -0.2066 | 0.00597 | 0.0004 | -34.6064
-2.5 | -0.1516 | 0.0059 | 0.0009 | -25.6949
-2 | -0.0963 | 0.00583 | 0.0013 | -16.518
-1.5 | -0.0408 | 0.00577 | 0.0017 | -7.0711
-1 | 0.0145 | 0.00573 | 0.0021 | 2.5305
-0.5 | 0.0702 | 0.00567 | 0.0024 | 12.381
0 | 0.1253 | 0.00564 | 0.0029 | 22.2163
0.5 | 0.1807 | 0.0056 | 0.0032 | 32.2679
1 | 0.2359 | 0.00555 | 0.0036 | 42.5045
1.5 | 0.2894 | 0.00546 | 0.0043 | 53.0037
2.5 | 0.3875 | 0.00483 | 0.0074 | 80.2277
3 | 0.4395 | 0.00472 | 0.0083 | 93.1144
3.5 | 0.4902 | 0.0046 | 0.0096 | 106.5652
4 | 0.5393 | 0.00452 | 0.0111 | 119.3142
4.5 | 0.5912 | 0.00455 | 0.0121 | 129.9341
5 | 0.6448 | 0.00469 | 0.0127 | 137.484
5.5 | 0.6979 | 0.00484 | 0.0134 | 144.1942
6 | 0.7498 | 0.00503 | 0.0142 | 149.0656
6.5 | 0.8009 | 0.00527 | 0.0152 | 151.9734
7 | 0.8515 | 0.00553 | 0.0163 | 153.9783
7.5 | 0.9016 | 0.00579 | 0.0174 | 155.7168
8 | 0.9511 | 0.0061 | 0.0187 | 155.918
8.5 | 1.0002 | 0.00648 | 0.0199 | 154.3519
9 | 1.054 | 0.00691 | 0.0199 | 152.5326
9.5 | 1.1139 | 0.00738 | 0.0185 | 150.935
10 | 1.18 | 0.00792 | 0.0156 | 148.9899
10.5 | 1.2416 | 0.00843 | 0.0138 | 147.2835
11 | 1.2972 | 0.00891 | 0.0132 | 145.5892
11.5 | 1.3423 | 0.00939 | 0.0149 | 142.9499
12 | 1.3978 | 0.00993 | 0.0142 | 140.7654
12.5 | 1.4528 | 0.01046 | 0.0135 | 138.891
13 | 1.5065 | 0.01104 | 0.013 | 136.4583
13.5 | 1.5586 | 0.01169 | 0.0127 | 133.3276
14 | 1.6102 | 0.01228 | 0.0124 | 131.1238
14.5 | 1.6589 | 0.01308 | 0.0124 | 126.8272
15 | 1.7069 | 0.0138 | 0.0126 | 123.6884
15.5 | 1.7211 | 0.01448 | 0.0195 | 118.8605
16 | 1.7374 | 0.01541 | 0.0252 | 112.745
16.5 | 1.7615 | 0.01644 | 0.0288 | 107.1472
17 | 1.7803 | 0.01795 | 0.0323 | 99.1811
17.5 | 1.7996 | 0.01971 | 0.035 | 91.3039
18 | 1.8139 | 0.02207 | 0.0372 | 82.1885
18.5 | 1.8271 | 0.02488 | 0.0386 | 73.4365
19 | 1.8355 | 0.02842 | 0.0393 | 64.5848
19.5 | 1.8384 | 0.03285 | 0.0393 | 55.9635
20 | 1.8259 | 0.03922 | 0.0383 | 46.5553

## 139. Re 18M Mach 0.10 (1)
BIGFOIL.COM POLAR EXPORT
NACA24113
NACA24113 |  |  |  | Cl Max: | 1.467 | at alpha= | 14.5 | deg
JavaFoil+Calcfoil stall+Eppler ext transition |  |  |  | L/D Max: | 123.064 | at alpha= | 9 | deg
Re: | 18000000 |  |  | Cd Min: | 0.0082 | at alpha= | 1.5 | deg
Mach: | 0.1 |  |  | Cl=0 at alpha= | -0.94262 | deg
|  |  |  | @ Cl=0.1, Cd= | 0.0092697
|  |  |  | @ Cl=0.4, Cd= | 0.008371
|  |  |  | @ Cl=0.6, Cd= | 0.0085913
alpha (deg) | Cl | Cd | Cm | Cl/Cd
-17.5 | -0.802 | 0.11783 | 0.008 | -6.804
-17 | -0.819 | 0.11111 | 0.008 | -7.368
-16.5 | -0.834 | 0.10446 | 0.008 | -7.987
-16 | -0.849 | 0.09724 | 0.009 | -8.732
-15.5 | -0.861 | 0.09096 | 0.009 | -9.467
-15 | -0.87 | 0.08425 | 0.009 | -10.329
-14.5 | -0.88 | 0.07569 | 0.009 | -11.629
-14 | -0.896 | 0.06305 | 0.009 | -14.209
-13.5 | -0.981 | 0.02426 | 0.011 | -40.438
-13 | -1.023 | 0.01455 | 0.012 | -70.301
-12.5 | -1.029 | 0.01263 | 0.012 | -81.436
-12 | -1.022 | 0.01171 | 0.012 | -87.215
-11.5 | -1.007 | 0.01109 | 0.012 | -90.824
-11 | -0.988 | 0.01 | 0.011 | -98.774
-10.5 | -0.964 | 0.01017 | 0.011 | -94.724
-10 | -0.936 | 0.0104 | 0.011 | -89.982
-9.5 | -0.904 | 0.01007 | 0.011 | -89.709
-9 | -0.868 | 0.01048 | 0.011 | -82.814
-8.5 | -0.829 | 0.01017 | 0.01 | -81.516
-8 | -0.786 | 0.01075 | 0.01 | -73.12
-7.5 | -0.74 | 0.01039 | 0.01 | -71.229
-7 | -0.692 | 0.01011 | 0.01 | -68.486
-6.5 | -0.642 | 0.00982 | 0.009 | -65.382
-6 | -0.59 | 0.00963 | 0.009 | -61.332
-5.5 | -0.537 | 0.0102 | 0.009 | -52.61
-5 | -0.481 | 0.00997 | 0.009 | -48.253
-4.5 | -0.424 | 0.0097 | 0.008 | -43.741
-4 | -0.367 | 0.00954 | 0.008 | -38.414
-3.5 | -0.308 | 0.00937 | 0.008 | -32.871
-3 | -0.249 | 0.00925 | 0.007 | -26.889
-2.5 | -0.189 | 0.00907 | 0.007 | -20.833
-2 | -0.129 | 0.00898 | 0.007 | -14.335
-1.5 | -0.068 | 0.00962 | 0.006 | -7.077
-1 | -0.007 | 0.00945 | 0.006 | -0.771
-0.5 | 0.054 | 0.00933 | 0.006 | 5.753
0 | 0.115 | 0.00925 | 0.005 | 12.387
0.5 | 0.175 | 0.00915 | 0.005 | 19.174
1 | 0.236 | 0.0091 | 0.005 | 25.975
1.5 | 0.297 | 0.0082 | 0.004 | 36.232
2 | 0.358 | 0.00828 | 0.004 | 43.192
2.5 | 0.418 | 0.00841 | 0.004 | 49.709
3 | 0.479 | 0.00848 | 0.003 | 56.428
3.5 | 0.539 | 0.00909 | 0.003 | 59.245
4 | 0.599 | 0.00859 | 0.002 | 69.729
4.5 | 0.659 | 0.00867 | 0.002 | 75.914
5 | 0.718 | 0.00885 | 0.002 | 81.147
5.5 | 0.777 | 0.00968 | 0.001 | 80.283
6 | 0.836 | 0.00998 | 0.001 | 83.745
6.5 | 0.894 | 0.0095 | 0 | 94.097
7 | 0.951 | 0.00979 | 0 | 97.203
7.5 | 1.007 | 0.00964 | 0 | 104.478
8 | 1.062 | 0.00946 | -0.001 | 112.276
8.5 | 1.115 | 0.00942 | -0.001 | 118.366
9 | 1.166 | 0.00947 | -0.002 | 123.064
9.5 | 1.214 | 0.01034 | -0.002 | 117.375
10 | 1.259 | 0.01084 | -0.002 | 116.187
10.5 | 1.301 | 0.01139 | -0.003 | 114.221
11 | 1.339 | 0.01205 | -0.003 | 111.088
11.5 | 1.373 | 0.01281 | -0.004 | 107.175
12 | 1.401 | 0.01375 | -0.004 | 101.853
12.5 | 1.424 | 0.01493 | -0.004 | 95.383
13 | 1.442 | 0.01641 | -0.005 | 87.841
13.5 | 1.455 | 0.01826 | -0.005 | 79.7
14 | 1.464 | 0.0205 | -0.006 | 71.404
14.5 | 1.467 | 0.0232 | -0.006 | 63.256
15 | 1.465 | 0.02634 | -0.006 | 55.632
15.5 | 1.459 | 0.02985 | -0.007 | 48.877
16 | 1.449 | 0.03378 | -0.007 | 42.879
16.5 | 1.434 | 0.03836 | -0.007 | 37.383
17 | 1.417 | 0.04327 | -0.008 | 32.735
17.5 | 1.396 | 0.04866 | -0.008 | 28.687
18 | 1.373 | 0.05429 | -0.008 | 25.284
18.5 | 1.347 | 0.06 | -0.009 | 22.457
19 | 1.319 | 0.06641 | -0.009 | 19.865
19.5 | 1.29 | 0.0729 | -0.009 | 17.693

## 140. Re 18M Mach 0.10 (2)
BIGFOIL.COM POLAR EXPORT
NACA24113
NACA24113 |  |  |  | Cl Max: | 1.8272 | at alpha= | 19 | deg
XFOIL ncrit=9 |  |  |  | L/D Max: | 156.117 | at alpha= | 8 | deg
Re: | 18000000 |  |  | Cd Min: | 0.04472 | at alpha= | 20 | deg
Mach: | 0.1 |  |  | Cl=0 at alpha= | -1.1333 | deg
|  |  |  | @ Cl=0.1, Cd= | 0.005659
|  |  |  | @ Cl=0.4, Cd= | 0.0048107
|  |  |  | @ Cl=0.6, Cd= | 0.0045735
alpha (deg) | Cl | Cd | Cm | Cl/Cd
-20 | -1.8494 | 0.02131 | -0.0508 | -86.7855
-19.5 | -1.8268 | 0.01981 | -0.047 | -92.2161
-19 | -1.8005 | 0.01858 | -0.0431 | -96.9053
-18.5 | -1.7722 | 0.01751 | -0.0391 | -101.2107
-18 | -1.7415 | 0.01658 | -0.0352 | -105.0362
-17.5 | -1.7093 | 0.01576 | -0.0312 | -108.4581
-17 | -1.6765 | 0.01508 | -0.027 | -111.1737
-16.5 | -1.6428 | 0.0144 | -0.0228 | -114.0833
-16 | -1.6027 | 0.01367 | -0.0197 | -117.2421
-15.5 | -1.5634 | 0.013 | -0.0164 | -120.2615
-15 | -1.5185 | 0.01236 | -0.0141 | -122.856
-14.5 | -1.4637 | 0.01165 | -0.0139 | -125.6395
-14 | -1.4073 | 0.01099 | -0.0139 | -128.0528
-13.5 | -1.348 | 0.01045 | -0.0145 | -128.9952
-13 | -1.2985 | 0.00998 | -0.0129 | -130.1102
-12 | -1.1451 | 0.00911 | -0.0215 | -125.697
-11.5 | -1.1004 | 0.00884 | -0.0188 | -124.4796
-11 | -1.0527 | 0.00854 | -0.0168 | -123.267
-10.5 | -1.0037 | 0.0083 | -0.0149 | -120.9277
-10 | -0.9534 | 0.00807 | -0.0134 | -118.1413
-9.5 | -0.9029 | 0.00784 | -0.0118 | -115.1658
-9 | -0.8523 | 0.00758 | -0.0103 | -112.4406
-8.5 | -0.8007 | 0.00739 | -0.009 | -108.3491
-8 | -0.748 | 0.00721 | -0.0079 | -103.7448
-7.5 | -0.6955 | 0.00703 | -0.0068 | -98.9331
-7 | -0.6431 | 0.00686 | -0.0056 | -93.7464
-6.5 | -0.5897 | 0.00675 | -0.0047 | -87.363
-6 | -0.536 | 0.00659 | -0.0037 | -81.3354
-5.5 | -0.4821 | 0.00648 | -0.0029 | -74.3981
-5 | -0.4277 | 0.00637 | -0.0021 | -67.1429
-4.5 | -0.3732 | 0.00627 | -0.0014 | -59.5215
-4 | -0.3184 | 0.00616 | -0.0008 | -51.6883
-3.5 | -0.2632 | 0.00608 | -0.0002 | -43.2895
-3 | -0.2076 | 0.00598 | 0.0003 | -34.7157
-2.5 | -0.1522 | 0.00591 | 0.0008 | -25.753
-2 | -0.0967 | 0.00584 | 0.0013 | -16.5582
-1.5 | -0.0407 | 0.00577 | 0.0016 | -7.0537
-1 | 0.0148 | 0.00573 | 0.0021 | 2.5829
-0.5 | 0.0709 | 0.00568 | 0.0024 | 12.4824
0 | 0.1264 | 0.00564 | 0.0029 | 22.4113
0.5 | 0.182 | 0.00561 | 0.0032 | 32.4421
1 | 0.2375 | 0.00556 | 0.0037 | 42.7158
1.5 | 0.2913 | 0.00547 | 0.0044 | 53.2541
2.5 | 0.3899 | 0.00483 | 0.0075 | 80.7246
3 | 0.4422 | 0.00473 | 0.0085 | 93.4884
3.5 | 0.4932 | 0.00461 | 0.0097 | 106.9848
4 | 0.5426 | 0.00453 | 0.0114 | 119.7792
4.5 | 0.5948 | 0.00456 | 0.0124 | 130.4386
5 | 0.6487 | 0.0047 | 0.013 | 138.0213
5.5 | 0.7023 | 0.00486 | 0.0137 | 144.5062
6 | 0.7545 | 0.00505 | 0.0146 | 149.4059
6.5 | 0.8059 | 0.00529 | 0.0156 | 152.344
7 | 0.8569 | 0.00554 | 0.0168 | 154.6751
7.5 | 0.9072 | 0.00582 | 0.018 | 155.8763
8 | 0.957 | 0.00613 | 0.0193 | 156.1175
8.5 | 1.0066 | 0.00651 | 0.0205 | 154.6237
9 | 1.0611 | 0.00697 | 0.0206 | 152.2382
9.5 | 1.1225 | 0.00744 | 0.019 | 150.8737
10 | 1.1891 | 0.008 | 0.0163 | 148.6375
10.5 | 1.2511 | 0.00851 | 0.0145 | 147.0153
11 | 1.3066 | 0.009 | 0.0142 | 145.1778
11.5 | 1.3526 | 0.0095 | 0.0159 | 142.3789
12 | 1.4086 | 0.01007 | 0.0153 | 139.8808
12.5 | 1.4638 | 0.01064 | 0.0147 | 137.5752
13 | 1.5182 | 0.01122 | 0.0143 | 135.3119
13.5 | 1.5706 | 0.01189 | 0.0142 | 132.0942
14 | 1.6225 | 0.01253 | 0.0141 | 129.4892
14.5 | 1.672 | 0.01338 | 0.0142 | 124.9626
15 | 1.7097 | 0.01407 | 0.0167 | 121.5139
15.5 | 1.7218 | 0.01489 | 0.0238 | 115.6347
16 | 1.7418 | 0.01589 | 0.0287 | 109.6161
16.5 | 1.7653 | 0.01711 | 0.0323 | 103.1736
17 | 1.7812 | 0.01897 | 0.0358 | 93.8956
17.5 | 1.7987 | 0.02107 | 0.0383 | 85.3678
18 | 1.8128 | 0.02374 | 0.0401 | 76.3606
18.5 | 1.8231 | 0.02711 | 0.0411 | 67.2482
19 | 1.8272 | 0.03142 | 0.0413 | 58.154
19.5 | 1.8242 | 0.03675 | 0.0407 | 49.6381
20 | 1.8003 | 0.04472 | 0.0389 | 40.2572

## 141. Re 18M Mach 0.25 (1)
BIGFOIL.COM POLAR EXPORT
NACA24113
NACA24113 |  |  |  | Cl Max: | 1.411 | at alpha= | 13 | deg
JavaFoil+Calcfoil stall+Eppler ext transition |  |  |  | L/D Max: | 124.97 | at alpha= | 8.5 | deg
Re: | 18000000 |  |  | Cd Min: | 0.00796 | at alpha= | 2.5 | deg
Mach: | 0.25 |  |  | Cl=0 at alpha= | -0.94355 | deg
|  |  |  | @ Cl=0.1, Cd= | 0.0092886
|  |  |  | @ Cl=0.4, Cd= | 0.0082032
|  |  |  | @ Cl=0.6, Cd= | 0.0083092
alpha (deg) | Cl | Cd | Cm | Cl/Cd
-16 | -0.583 | 0.11646 | 0.008 | -5.004
-15.5 | -0.624 | 0.10854 | 0.008 | -5.752
-15 | -0.66 | 0.10144 | 0.008 | -6.502
-14.5 | -0.691 | 0.0943 | 0.008 | -7.332
-14 | -0.719 | 0.08739 | 0.008 | -8.229
-13.5 | -0.743 | 0.08034 | 0.008 | -9.247
-13 | -0.763 | 0.07358 | 0.008 | -10.368
-12.5 | -0.779 | 0.06633 | 0.008 | -11.749
-12 | -0.801 | 0.05373 | 0.009 | -14.918
-11.5 | -0.931 | 0.01337 | 0.012 | -69.608
-11 | -0.938 | 0.01185 | 0.012 | -79.154
-10.5 | -0.93 | 0.01106 | 0.012 | -84.104
-10 | -0.914 | 0.00988 | 0.011 | -92.538
-9.5 | -0.892 | 0.01003 | 0.011 | -88.963
-9 | -0.864 | 0.01025 | 0.011 | -84.334
-8.5 | -0.83 | 0.01059 | 0.011 | -78.347
-8 | -0.791 | 0.01039 | 0.01 | -76.177
-7.5 | -0.749 | 0.01007 | 0.01 | -74.377
-7 | -0.703 | 0.01055 | 0.01 | -66.609
-6.5 | -0.654 | 0.01013 | 0.01 | -64.515
-6 | -0.602 | 0.00983 | 0.009 | -61.24
-5.5 | -0.548 | 0.00971 | 0.009 | -56.484
-5 | -0.492 | 0.01024 | 0.009 | -48.07
-4.5 | -0.435 | 0.01001 | 0.008 | -43.411
-4 | -0.376 | 0.00977 | 0.008 | -38.466
-3.5 | -0.316 | 0.00958 | 0.008 | -33.01
-3 | -0.255 | 0.00943 | 0.007 | -27.066
-2.5 | -0.194 | 0.00926 | 0.007 | -20.946
-2 | -0.132 | 0.00916 | 0.007 | -14.429
-1.5 | -0.07 | 0.00907 | 0.007 | -7.71
-1 | -0.007 | 0.0097 | 0.006 | -0.771
-0.5 | 0.055 | 0.00891 | 0.006 | 6.188
0 | 0.118 | 0.00944 | 0.005 | 12.471
0.5 | 0.18 | 0.00936 | 0.005 | 19.253
1 | 0.243 | 0.0093 | 0.005 | 26.104
1.5 | 0.305 | 0.00834 | 0.004 | 36.582
2 | 0.367 | 0.00848 | 0.004 | 43.336
2.5 | 0.429 | 0.00796 | 0.004 | 53.98
3 | 0.491 | 0.00806 | 0.003 | 61.003
3.5 | 0.553 | 0.00815 | 0.003 | 67.858
4 | 0.615 | 0.00836 | 0.002 | 73.584
4.5 | 0.676 | 0.00896 | 0.002 | 75.493
5 | 0.737 | 0.00913 | 0.002 | 80.739
5.5 | 0.798 | 0.00941 | 0.001 | 84.783
6 | 0.858 | 0.00955 | 0.001 | 89.883
6.5 | 0.917 | 0.00987 | 0 | 92.912
7 | 0.976 | 0.00961 | 0 | 101.486
7.5 | 1.032 | 0.00957 | 0 | 107.894
8 | 1.087 | 0.0095 | -0.001 | 114.464
8.5 | 1.14 | 0.00912 | -0.001 | 124.97
9 | 1.188 | 0.01102 | -0.002 | 107.787
9.5 | 1.236 | 0.01102 | -0.002 | 112.164
10 | 1.279 | 0.01164 | -0.002 | 109.793
10.5 | 1.316 | 0.01237 | -0.003 | 106.414
11 | 1.348 | 0.01328 | -0.003 | 101.531
11.5 | 1.375 | 0.0144 | -0.004 | 95.463
12 | 1.393 | 0.01587 | -0.004 | 87.802
12.5 | 1.405 | 0.01773 | -0.004 | 79.25
13 | 1.411 | 0.02004 | -0.005 | 70.424
13.5 | 1.41 | 0.02291 | -0.005 | 61.564
14 | 1.403 | 0.02641 | -0.006 | 53.125
14.5 | 1.389 | 0.03043 | -0.006 | 45.659
15 | 1.367 | 0.035 | -0.006 | 39.05
15.5 | 1.338 | 0.04007 | -0.007 | 33.389
16 | 1.302 | 0.04611 | -0.007 | 28.232
16.5 | 1.26 | 0.05249 | -0.007 | 24.014
17 | 1.214 | 0.05927 | -0.007 | 20.479
17.5 | 1.162 | 0.06673 | -0.008 | 17.407
18 | 1.104 | 0.07519 | -0.008 | 14.686

## 142. Re 18M Mach 0.25 (2)
BIGFOIL.COM POLAR EXPORT
NACA24113
NACA24113 |  |  |  | Cl Max: | 1.7802 | at alpha= | 17.5 | deg
XFOIL ncrit=9 |  |  |  | L/D Max: | 157.169 | at alpha= | 7.5 | deg
Re: | 18000000 |  |  | Cd Min: | 0.08201 | at alpha= | 20 | deg
Mach: | 0.25 |  |  | Cl=0 at alpha= | -1.1463 | deg
|  |  |  | @ Cl=0.1, Cd= | 0.0056923
|  |  |  | @ Cl=0.4, Cd= | 0.0048491
|  |  |  | @ Cl=0.6, Cd= | 0.004608
alpha (deg) | Cl | Cd | Cm | Cl/Cd
-20 | -1.7271 | 0.04418 | -0.0798 | -39.0923
-19.5 | -1.7541 | 0.03641 | -0.081 | -48.1763
-19 | -1.7649 | 0.031 | -0.0791 | -56.9323
-18.5 | -1.764 | 0.02702 | -0.0754 | -65.285
-18 | -1.7573 | 0.02386 | -0.0705 | -73.6505
-17.5 | -1.7395 | 0.02157 | -0.065 | -80.6444
-17 | -1.7173 | 0.01965 | -0.0591 | -87.3944
-16.5 | -1.6901 | 0.01806 | -0.053 | -93.5825
-16 | -1.6584 | 0.0168 | -0.047 | -98.7143
-15.5 | -1.6256 | 0.01578 | -0.0406 | -103.0165
-15 | -1.5878 | 0.01482 | -0.0348 | -107.139
-14.5 | -1.5426 | 0.01393 | -0.0303 | -110.7394
-14 | -1.4827 | 0.01295 | -0.0286 | -114.4942
-13.5 | -1.4205 | 0.01198 | -0.0274 | -118.5726
-13 | -1.3549 | 0.01115 | -0.027 | -121.5157
-12.5 | -1.2636 | 0.01029 | -0.0317 | -122.7988
-12 | -1.1917 | 0.00988 | -0.0328 | -120.6174
-11.5 | -1.1445 | 0.00958 | -0.0289 | -119.4676
-11 | -1.0938 | 0.00921 | -0.0258 | -118.7622
-10.5 | -1.0431 | 0.00883 | -0.0229 | -118.1314
-10 | -0.9909 | 0.00847 | -0.0202 | -116.9894
-9.5 | -0.9377 | 0.00819 | -0.0179 | -114.4933
-9 | -0.8835 | 0.00794 | -0.0158 | -111.272
-8.5 | -0.8296 | 0.00768 | -0.0138 | -108.0208
-8 | -0.7753 | 0.00741 | -0.0119 | -104.6289
-7.5 | -0.7199 | 0.00722 | -0.0103 | -99.7091
-7 | -0.6649 | 0.00703 | -0.0087 | -94.5804
-6.5 | -0.6097 | 0.00687 | -0.0072 | -88.7482
-6 | -0.5533 | 0.00672 | -0.006 | -82.3363
-5.5 | -0.4976 | 0.00658 | -0.0047 | -75.6231
-5 | -0.4409 | 0.00646 | -0.0037 | -68.2508
-4.5 | -0.3845 | 0.00632 | -0.0027 | -60.8386
-4 | -0.3274 | 0.00623 | -0.0019 | -52.5522
-3.5 | -0.2705 | 0.00613 | -0.0011 | -44.1272
-3 | -0.2131 | 0.00602 | -0.0004 | -35.3987
-2.5 | -0.1557 | 0.00594 | 0.0003 | -26.2121
-2 | -0.0984 | 0.00588 | 0.0009 | -16.7347
-1.5 | -0.0406 | 0.0058 | 0.0014 | -7
-1 | 0.0168 | 0.00575 | 0.0019 | 2.9217
-0.5 | 0.0745 | 0.00571 | 0.0024 | 13.0473
0 | 0.1321 | 0.00567 | 0.0029 | 23.2981
0.5 | 0.1892 | 0.00564 | 0.0034 | 33.5461
1 | 0.2467 | 0.00558 | 0.0039 | 44.2115
2 | 0.3502 | 0.00499 | 0.0069 | 70.1804
2.5 | 0.4032 | 0.00484 | 0.0082 | 83.3058
3 | 0.4571 | 0.00476 | 0.0094 | 96.0294
3.5 | 0.51 | 0.00464 | 0.0107 | 109.9138
4 | 0.5608 | 0.00455 | 0.0126 | 123.2527
4.5 | 0.6149 | 0.00463 | 0.0138 | 132.8078
5 | 0.6709 | 0.00477 | 0.0145 | 140.6499
5.5 | 0.7264 | 0.00492 | 0.0154 | 147.6423
6 | 0.7802 | 0.00514 | 0.0167 | 151.7899
6.5 | 0.8337 | 0.00539 | 0.018 | 154.6753
7 | 0.8867 | 0.00565 | 0.0194 | 156.9381
7.5 | 0.9383 | 0.00597 | 0.0211 | 157.1692
8 | 0.9896 | 0.00632 | 0.0229 | 156.5823
8.5 | 1.042 | 0.00671 | 0.0244 | 155.2906
9 | 1.102 | 0.00726 | 0.0242 | 151.7906
9.5 | 1.1711 | 0.00782 | 0.022 | 149.757
10 | 1.2401 | 0.00841 | 0.0199 | 147.4554
10.5 | 1.303 | 0.00904 | 0.0191 | 144.1372
11 | 1.3557 | 0.0096 | 0.0205 | 141.2188
11.5 | 1.4096 | 0.01019 | 0.0216 | 138.3317
12 | 1.4684 | 0.01086 | 0.0217 | 135.2118
12.5 | 1.526 | 0.01156 | 0.022 | 132.0069
13 | 1.5824 | 0.01235 | 0.0224 | 128.1296
13.5 | 1.6347 | 0.01322 | 0.0235 | 123.6536
14 | 1.682 | 0.01409 | 0.0254 | 119.3754
14.5 | 1.7007 | 0.01506 | 0.0322 | 112.9283
15 | 1.7179 | 0.01634 | 0.0383 | 105.1346
15.5 | 1.7381 | 0.018 | 0.0428 | 96.5611
16 | 1.7555 | 0.02028 | 0.0463 | 86.5631
16.5 | 1.7687 | 0.02335 | 0.0487 | 75.7473
17 | 1.7777 | 0.02729 | 0.0499 | 65.1411
17.5 | 1.7802 | 0.03229 | 0.05 | 55.1316
18 | 1.7674 | 0.03915 | 0.0489 | 45.1443
18.5 | 1.7388 | 0.04799 | 0.0465 | 36.2325
19 | 1.7064 | 0.05754 | 0.0434 | 29.6559
19.5 | 1.658 | 0.06924 | 0.0389 | 23.9457
20 | 1.6041 | 0.08201 | 0.0335 | 19.5598

## 143. Re 18M Mach 0.50 (1)
BIGFOIL.COM POLAR EXPORT
NACA24113
NACA24113 |  |  |  | Cl Max: | 1.255 | at alpha= | 9.5 | deg
JavaFoil+Calcfoil stall+Eppler ext transition |  |  |  | L/D Max: | 112.065 | at alpha= | 6.5 | deg
Re: | 18000000 |  |  | Cd Min: | 0.00828 | at alpha= | 3 | deg
Mach: | 0.5 |  |  | Cl=0 at alpha= | -0.94286 | deg
|  |  |  | @ Cl=0.1, Cd= | 0.0089939
|  |  |  | @ Cl=0.4, Cd= | 0.0085814
|  |  |  | @ Cl=0.6, Cd= | 0.0084635
alpha (deg) | Cl | Cd | Cm | Cl/Cd
-20 | -1.036 | 0.16892 | 0.01 | -6.131
-19.5 | -1.011 | 0.15601 | 0.01 | -6.48
-19 | -0.98 | 0.17264 | 0.01 | -5.678
-18.5 | -0.956 | 0.15185 | 0.01 | -6.294
-18 | -0.931 | 0.13571 | 0.01 | -6.864
-17.5 | -0.9 | 0.14908 | 0.009 | -6.04
-17 | -0.876 | 0.1312 | 0.009 | -6.676
-16.5 | -0.851 | 0.11948 | 0.009 | -7.124
-16 | -0.821 | 0.12535 | 0.009 | -6.547
-15.5 | -0.796 | 0.111 | 0.009 | -7.174
-15 | -0.772 | 0.1006 | 0.009 | -7.671
-14.5 | -0.741 | 0.10576 | 0.008 | -7.003
-14 | -0.717 | 0.09084 | 0.009 | -7.897
-13.5 | -0.686 | 0.0947 | 0.008 | -7.249
-13 | -0.662 | 0.08398 | 0.008 | -7.884
-12.5 | -0.64 | 0.07329 | 0.009 | -8.732
-12 | -0.611 | 0.07066 | 0.008 | -8.645
-11.5 | -0.66 | 0.02324 | 0.012 | -28.387
-11 | -0.555 | 0.06585 | 0.008 | -8.427
-10.5 | -0.568 | 0.0349 | 0.011 | -16.265
-10 | -0.501 | 0.05939 | 0.008 | -8.43
-9.5 | -0.534 | 0.021 | 0.011 | -25.422
-9 | -0.446 | 0.05323 | 0.007 | -8.387
-8.5 | -0.418 | 0.05225 | 0.007 | -7.997
-8 | -0.396 | 0.04386 | 0.008 | -9.034
-7.5 | -0.362 | 0.04877 | 0.006 | -7.425
-7 | -0.645 | 0.00965 | 0.011 | -66.815
-6.5 | -0.653 | 0.01012 | 0.011 | -64.558
-6 | -0.628 | 0.01022 | 0.01 | -61.424
-5.5 | -0.586 | 0.0098 | 0.01 | -59.786
-5 | -0.534 | 0.01018 | 0.01 | -52.406
-4.5 | -0.476 | 0.0098 | 0.009 | -48.54
-4 | -0.414 | 0.00955 | 0.009 | -43.371
-3.5 | -0.35 | 0.00922 | 0.009 | -37.963
-3 | -0.284 | 0.00908 | 0.008 | -31.237
-2.5 | -0.216 | 0.00962 | 0.008 | -22.432
-2 | -0.147 | 0.00944 | 0.008 | -15.607
-1.5 | -0.078 | 0.00924 | 0.007 | -8.447
-1 | -0.008 | 0.00918 | 0.007 | -0.91
-0.5 | 0.062 | 0.00906 | 0.007 | 6.801
0 | 0.131 | 0.00894 | 0.006 | 14.701
0.5 | 0.201 | 0.00899 | 0.006 | 22.387
1 | 0.271 | 0.00894 | 0.005 | 30.312
1.5 | 0.34 | 0.00847 | 0.005 | 40.184
2 | 0.41 | 0.0086 | 0.004 | 47.633
2.5 | 0.479 | 0.00878 | 0.004 | 54.566
3 | 0.548 | 0.00828 | 0.004 | 66.137
3.5 | 0.616 | 0.00852 | 0.003 | 72.322
4 | 0.685 | 0.00873 | 0.003 | 78.425
4.5 | 0.752 | 0.0085 | 0.002 | 88.46
5 | 0.819 | 0.00882 | 0.002 | 92.871
5.5 | 0.886 | 0.00868 | 0.001 | 101.987
6 | 0.951 | 0.009 | 0.001 | 105.628
6.5 | 1.014 | 0.00905 | 0.001 | 112.065
7 | 1.074 | 0.01011 | 0 | 106.196
7.5 | 1.129 | 0.01125 | 0 | 100.32
8 | 1.178 | 0.01227 | -0.001 | 95.992
8.5 | 1.217 | 0.01348 | -0.001 | 90.282
9 | 1.244 | 0.01514 | -0.002 | 82.17
9.5 | 1.255 | 0.01751 | -0.002 | 71.671
10 | 1.243 | 0.02102 | -0.003 | 59.137
10.5 | 1.191 | 0.02615 | -0.003 | 45.543
11 | 1.028 | 0.03458 | -0.003 | 29.71
11.5 | 0.764 | 0.03933 | -0.004 | 19.437
12 | 0.785 | 0.04628 | -0.004 | 16.966
12.5 | 0.806 | 0.05357 | -0.004 | 15.047
13 | 0.83 | 0.05893 | -0.005 | 14.091
13.5 | 0.846 | 0.07221 | -0.005 | 11.712
14 | 0.851 | 0.0972 | -0.005 | 8.758
14.5 | 0.87 | 0.11216 | -0.005 | 7.758

## 144. Re 18M Mach 0.50 (2)
BIGFOIL.COM POLAR EXPORT
NACA24113
NACA24113 |  |  |  | Cl Max: | 1.7148 | at alpha= | 12 | deg
XFOIL ncrit=9 |  |  |  | L/D Max: | 165.17 | at alpha= | 7 | deg
Re: | 18000000 |  |  | Cd Min: | 0.20761 | at alpha= | -20 | deg
Mach: | 0.5 |  |  | Cl=0 at alpha= | -1.1897 | deg
|  |  |  | @ Cl=0.1, Cd= | 0.0037963
|  |  |  | @ Cl=0.4, Cd= | 0.0051807
|  |  |  | @ Cl=0.6, Cd= | 0.0048217
alpha (deg) | Cl | Cd | Cm | Cl/Cd
-20 | -0.5787 | 0.20761 | 0.0472 | -2.7874
-19.5 | -0.5693 | 0.19857 | 0.0415 | -2.867
-19 | -0.5534 | 0.19174 | 0.0366 | -2.8862
-18.5 | -0.5463 | 0.18241 | 0.0302 | -2.9949
-18 | -0.5428 | 0.17264 | 0.0231 | -3.1441
-17.5 | -0.5313 | 0.16515 | 0.0171 | -3.2171
-17 | -0.5287 | 0.15608 | 0.0096 | -3.3874
-16.5 | -0.5287 | 0.1471 | 0.0017 | -3.5942
-16 | -0.5367 | 0.13757 | -0.0075 | -3.9013
-15.5 | -0.5433 | 0.13122 | -0.0153 | -4.1404
-15 | -0.5566 | 0.12383 | -0.0188 | -4.4949
-14.5 | -0.5552 | 0.11013 | -0.0341 | -5.0413
-14 | -0.5721 | 0.09838 | -0.0438 | -5.8152
-13 | -0.6149 | 0.07425 | -0.0607 | -8.2815
-12.5 | -0.6317 | 0.0632 | -0.0673 | -9.9953
-11.5 | -0.662 | 0.03919 | -0.0842 | -16.8921
-11 | -0.6886 | 0.03038 | -0.0889 | -22.6662
-10.5 | -0.7247 | 0.0238 | -0.0888 | -30.4496
-10 | -0.7622 | 0.01899 | -0.0836 | -40.1369
-9.5 | -0.8047 | 0.01474 | -0.0737 | -54.5929
-9 | -0.8474 | 0.01055 | -0.0604 | -80.3223
-8.5 | -0.8799 | 0.00552 | -0.0485 | -159.4022
-8 | -0.8755 | 0.00259 | -0.0381 | -338.0309
-7.5 | -0.8249 | 0.0019 | -0.0308 | -434.1579
-7 | -0.7616 | 0.0017 | -0.0254 | -448
-6.5 | -0.6958 | 0.0016 | -0.0211 | -434.875
-6 | -0.6292 | 0.00152 | -0.0175 | -413.9474
-5.5 | -0.5638 | 0.00146 | -0.0142 | -386.1644
-5 | -0.4977 | 0.00141 | -0.0115 | -352.9787
-4.5 | -0.4323 | 0.00136 | -0.009 | -317.8676
-4 | -0.3665 | 0.00132 | -0.0069 | -277.6515
-3.5 | -0.301 | 0.00128 | -0.0051 | -235.1562
-3 | -0.2358 | 0.00125 | -0.0035 | -188.64
-2.5 | -0.1707 | 0.00122 | -0.002 | -139.918
-2 | -0.1053 | 0.0012 | -0.0008 | -87.75
-1.5 | -0.0404 | 0.00118 | 0.0003 | -34.2373
-1 | 0.0247 | 0.00116 | 0.0013 | 21.2931
0 | 0.1578 | 0.00582 | 0.0031 | 27.1134
0.5 | 0.2235 | 0.00578 | 0.004 | 38.6678
1 | 0.2881 | 0.00578 | 0.0051 | 49.8443
1.5 | 0.3522 | 0.00568 | 0.0063 | 62.007
2 | 0.4039 | 0.00514 | 0.0098 | 78.5798
2.5 | 0.4635 | 0.00496 | 0.0119 | 93.4476
3 | 0.5252 | 0.0049 | 0.0138 | 107.1837
3.5 | 0.5846 | 0.00484 | 0.0162 | 120.7851
4 | 0.6436 | 0.00477 | 0.0189 | 134.9266
4.5 | 0.7075 | 0.00488 | 0.0208 | 144.9795
5 | 0.7717 | 0.00507 | 0.0228 | 152.2091
6 | 0.898 | 0.00553 | 0.0278 | 162.387
6.5 | 0.9599 | 0.00583 | 0.0309 | 164.6484
7 | 1.0191 | 0.00617 | 0.0347 | 165.1702
7.5 | 1.0766 | 0.00659 | 0.039 | 163.3687
8 | 1.1405 | 0.00713 | 0.0422 | 159.9579
8.5 | 1.232 | 0.00795 | 0.0403 | 154.9686
9.5 | 1.3956 | 0.00981 | 0.0414 | 142.263
10 | 1.4547 | 0.01067 | 0.0466 | 136.3355
10.5 | 1.5213 | 0.01165 | 0.0506 | 130.5837
11 | 1.5902 | 0.01279 | 0.0542 | 124.3315
11.5 | 1.6566 | 0.01414 | 0.0582 | 117.157
12 | 1.7148 | 0.0161 | 0.0625 | 106.5093
14 | 1.463 | 0.03074 | 0.0701 | 47.5927
14.5 | 1.3838 | 0.04439 | 0.0671 | 31.1737
15 | 1.3106 | 0.05827 | 0.0632 | 22.4918
15.5 | 1.25 | 0.07124 | 0.0589 | 17.5463
16 | 1.198 | 0.08316 | 0.0545 | 14.406
16.5 | 1.1585 | 0.09347 | 0.0503 | 12.3944
17 | 1.1194 | 0.10345 | 0.0455 | 10.8207

## 145. Re 20M Mach 0.00 (1)
BIGFOIL.COM POLAR EXPORT
NACA24113
NACA24113 |  |  |  | Cl Max: | 1.48 | at alpha= | 14.5 | deg
JavaFoil+Calcfoil stall+Eppler ext transition |  |  |  | L/D Max: | 129.472 | at alpha= | 9.5 | deg
Re: | 20000000 |  |  | Cd Min: | 0.00809 | at alpha= | 1.5 | deg
Mach: | 0 |  |  | Cl=0 at alpha= | -0.94167 | deg
|  |  |  | @ Cl=0.1, Cd= | 0.0091284
|  |  |  | @ Cl=0.4, Cd= | 0.0082927
|  |  |  | @ Cl=0.6, Cd= | 0.0084915
alpha (deg) | Cl | Cd | Cm | Cl/Cd
-18 | -0.828 | 0.12059 | 0.008 | -6.867
-17.5 | -0.843 | 0.11372 | 0.009 | -7.414
-17 | -0.857 | 0.10756 | 0.009 | -7.964
-16.5 | -0.87 | 0.10061 | 0.009 | -8.643
-16 | -0.881 | 0.09371 | 0.009 | -9.403
-15.5 | -0.892 | 0.08624 | 0.009 | -10.34
-15 | -0.901 | 0.07738 | 0.009 | -11.65
-14.5 | -0.928 | 0.05844 | 0.01 | -15.873
-14 | -0.998 | 0.0261 | 0.011 | -38.231
-13.5 | -1.04 | 0.01535 | 0.012 | -67.756
-13 | -1.049 | 0.01297 | 0.012 | -80.89
-12.5 | -1.044 | 0.01196 | 0.012 | -87.352
-12 | -1.032 | 0.01132 | 0.012 | -91.206
-11.5 | -1.015 | 0.00964 | 0.012 | -105.264
-11 | -0.993 | 0.01034 | 0.011 | -96.039
-10.5 | -0.967 | 0.01059 | 0.011 | -91.371
-10 | -0.938 | 0.01018 | 0.011 | -92.105
-9.5 | -0.904 | 0.01057 | 0.011 | -85.597
-9 | -0.868 | 0.01026 | 0.011 | -84.583
-8.5 | -0.828 | 0.01081 | 0.01 | -76.567
-8 | -0.784 | 0.01053 | 0.01 | -74.483
-7.5 | -0.738 | 0.01019 | 0.01 | -72.446
-7 | -0.69 | 0.00984 | 0.01 | -70.161
-6.5 | -0.64 | 0.00965 | 0.009 | -66.346
-6 | -0.588 | 0.01029 | 0.009 | -57.146
-5.5 | -0.534 | 0.01001 | 0.009 | -53.378
-5 | -0.479 | 0.00975 | 0.008 | -49.126
-4.5 | -0.422 | 0.00959 | 0.008 | -44.058
-4 | -0.365 | 0.00938 | 0.008 | -38.907
-3.5 | -0.307 | 0.00922 | 0.008 | -33.265
-3 | -0.248 | 0.00907 | 0.007 | -27.3
-2.5 | -0.188 | 0.0089 | 0.007 | -21.125
-2 | -0.128 | 0.00885 | 0.007 | -14.475
-1.5 | -0.068 | 0.0095 | 0.006 | -7.137
-1 | -0.007 | 0.0093 | 0.006 | -0.779
-0.5 | 0.053 | 0.00919 | 0.006 | 5.809
0 | 0.114 | 0.00911 | 0.005 | 12.525
0.5 | 0.175 | 0.00906 | 0.005 | 19.275
1 | 0.235 | 0.00901 | 0.005 | 26.085
1.5 | 0.296 | 0.00809 | 0.004 | 36.512
2 | 0.356 | 0.00819 | 0.004 | 43.477
2.5 | 0.416 | 0.00833 | 0.004 | 49.973
3 | 0.476 | 0.00839 | 0.003 | 56.758
3.5 | 0.536 | 0.00901 | 0.003 | 59.479
4 | 0.596 | 0.00848 | 0.002 | 70.297
4.5 | 0.655 | 0.00865 | 0.002 | 75.805
5 | 0.715 | 0.00882 | 0.002 | 81.039
5.5 | 0.774 | 0.00963 | 0.001 | 80.365
6 | 0.832 | 0.00991 | 0.001 | 83.993
6.5 | 0.89 | 0.00949 | 0 | 93.773
7 | 0.947 | 0.00976 | 0 | 97.025
7.5 | 1.003 | 0.00958 | 0 | 104.706
8 | 1.057 | 0.00996 | -0.001 | 106.131
8.5 | 1.11 | 0.00933 | -0.001 | 119.03
9 | 1.161 | 0.00933 | -0.002 | 124.43
9.5 | 1.21 | 0.00934 | -0.002 | 129.472
10 | 1.256 | 0.01063 | -0.002 | 118.081
10.5 | 1.298 | 0.01114 | -0.003 | 116.549
11 | 1.337 | 0.01172 | -0.003 | 114.069
11.5 | 1.372 | 0.01241 | -0.004 | 110.612
12 | 1.402 | 0.01323 | -0.004 | 105.984
12.5 | 1.427 | 0.01426 | -0.004 | 100.072
13 | 1.447 | 0.01557 | -0.005 | 92.932
13.5 | 1.463 | 0.01715 | -0.005 | 85.307
14 | 1.474 | 0.01917 | -0.006 | 76.878
14.5 | 1.48 | 0.02153 | -0.006 | 68.755
15 | 1.48 | 0.02435 | -0.006 | 60.804
15.5 | 1.477 | 0.02761 | -0.007 | 53.481
16 | 1.47 | 0.03115 | -0.007 | 47.184
16.5 | 1.459 | 0.03538 | -0.007 | 41.223
17 | 1.444 | 0.03995 | -0.008 | 36.153
17.5 | 1.427 | 0.04496 | -0.008 | 31.742
18 | 1.408 | 0.04998 | -0.008 | 28.176
18.5 | 1.386 | 0.0556 | -0.009 | 24.933
19 | 1.363 | 0.06137 | -0.009 | 22.206
19.5 | 1.337 | 0.06771 | -0.009 | 19.742

## 146. Re 20M Mach 0.00 (2)
BIGFOIL.COM POLAR EXPORT
NACA24113
NACA24113 |  |  |  | Cl Max: | 1.8526 | at alpha= | 19.5 | deg
XFOIL ncrit=9 |  |  |  | L/D Max: | 156.303 | at alpha= | 8.5 | deg
Re: | 20000000 |  |  | Cd Min: | 0.03785 | at alpha= | 20 | deg
Mach: | 0 |  |  | Cl=0 at alpha= | -1.1279 | deg
|  |  |  | @ Cl=0.1, Cd= | 0.0055828
|  |  |  | @ Cl=0.4, Cd= | 0.0048094
|  |  |  | @ Cl=0.6, Cd= | 0.0046137
alpha (deg) | Cl | Cd | Cm | Cl/Cd
-12.5 | -1.1844 | 0.00916 | -0.0215 | -129.3013
-12 | -1.1427 | 0.00892 | -0.0185 | -128.1054
-11.5 | -1.0969 | 0.00864 | -0.0163 | -126.956
-11 | -1.0489 | 0.00836 | -0.0146 | -125.4665
-10.5 | -0.9998 | 0.00812 | -0.0131 | -123.1281
-10 | -0.9498 | 0.00791 | -0.0117 | -120.0759
-9.5 | -0.8994 | 0.00769 | -0.0103 | -116.9571
-9 | -0.849 | 0.00744 | -0.009 | -114.1129
-8.5 | -0.7977 | 0.00725 | -0.0078 | -110.0276
-7.5 | -0.693 | 0.00692 | -0.0058 | -100.1445
-7 | -0.6409 | 0.00675 | -0.0048 | -94.9481
-6.5 | -0.5876 | 0.00663 | -0.004 | -88.6275
-6 | -0.5344 | 0.0065 | -0.0031 | -82.2154
-5.5 | -0.4806 | 0.00638 | -0.0024 | -75.3292
-5 | -0.4263 | 0.00627 | -0.0017 | -67.9904
-4.5 | -0.3721 | 0.00617 | -0.001 | -60.3079
-4 | -0.3174 | 0.00606 | -0.0005 | -52.3762
-3.5 | -0.2625 | 0.00599 | 0.0001 | -43.823
-3 | -0.2075 | 0.0059 | 0.0005 | -35.1695
-2.5 | -0.1521 | 0.00582 | 0.001 | -26.134
-2 | -0.0969 | 0.00576 | 0.0014 | -16.8229
-1.5 | -0.0413 | 0.0057 | 0.0018 | -7.2456
-1 | 0.0142 | 0.00564 | 0.0022 | 2.5177
-0.5 | 0.0697 | 0.00561 | 0.0025 | 12.4242
0 | 0.1254 | 0.00556 | 0.0028 | 22.554
0.5 | 0.1804 | 0.00554 | 0.0033 | 32.5632
1 | 0.236 | 0.00549 | 0.0036 | 42.9872
1.5 | 0.2899 | 0.00542 | 0.0042 | 53.4871
2 | 0.338 | 0.00501 | 0.0059 | 67.4651
2.5 | 0.3894 | 0.00483 | 0.007 | 80.6211
3.5 | 0.4925 | 0.00463 | 0.0091 | 106.3715
4 | 0.5419 | 0.00453 | 0.0106 | 119.6247
5 | 0.646 | 0.00468 | 0.0125 | 138.0342
5.5 | 0.6989 | 0.00485 | 0.0131 | 144.1031
6 | 0.7513 | 0.00503 | 0.0139 | 149.3638
6.5 | 0.8031 | 0.00524 | 0.0148 | 153.2634
7 | 0.8537 | 0.00551 | 0.0158 | 154.9365
7.5 | 0.9034 | 0.00581 | 0.017 | 155.4905
8 | 0.9529 | 0.0061 | 0.0182 | 156.2131
8.5 | 1.0019 | 0.00641 | 0.0195 | 156.3027
9 | 1.0507 | 0.00684 | 0.0207 | 153.6111
9.5 | 1.1076 | 0.00725 | 0.02 | 152.7724
10 | 1.1742 | 0.0078 | 0.017 | 150.5385
10.5 | 1.2384 | 0.00828 | 0.0146 | 149.5652
11 | 1.2973 | 0.00875 | 0.0133 | 148.2629
11.5 | 1.3431 | 0.00922 | 0.0149 | 145.6725
12 | 1.3965 | 0.00976 | 0.0146 | 143.084
12.5 | 1.4511 | 0.0103 | 0.014 | 140.8835
13 | 1.5052 | 0.01084 | 0.0134 | 138.8561
13.5 | 1.5576 | 0.01147 | 0.0131 | 135.7977
14 | 1.6093 | 0.01205 | 0.0128 | 133.5519
14.5 | 1.6584 | 0.01281 | 0.0128 | 129.4614
15 | 1.7071 | 0.01354 | 0.0129 | 126.0783
15.5 | 1.7287 | 0.01429 | 0.0182 | 120.9727
16 | 1.7467 | 0.01506 | 0.0239 | 115.9827
16.5 | 1.7701 | 0.01605 | 0.0278 | 110.2866
17 | 1.7877 | 0.01755 | 0.0316 | 101.8632
17.5 | 1.8076 | 0.01921 | 0.0344 | 94.0968
18 | 1.8251 | 0.02128 | 0.0366 | 85.766
18.5 | 1.8392 | 0.02391 | 0.0383 | 76.9218
19 | 1.8479 | 0.02731 | 0.0392 | 67.6639
19.5 | 1.8526 | 0.03146 | 0.0393 | 58.8875
20 | 1.8388 | 0.03785 | 0.0385 | 48.5812

## 147. Re 20M Mach 0.10 (1)
BIGFOIL.COM POLAR EXPORT
NACA24113
NACA24113 |  |  |  | Cl Max: | 1.47 | at alpha= | 14.5 | deg
JavaFoil+Calcfoil stall+Eppler ext transition |  |  |  | L/D Max: | 123.508 | at alpha= | 9 | deg
Re: | 20000000 |  |  | Cd Min: | 0.00814 | at alpha= | 1.5 | deg
Mach: | 0.1 |  |  | Cl=0 at alpha= | -0.94262 | deg
|  |  |  | @ Cl=0.1, Cd= | 0.0091646
|  |  |  | @ Cl=0.4, Cd= | 0.008326
|  |  |  | @ Cl=0.6, Cd= | 0.0085517
alpha (deg) | Cl | Cd | Cm | Cl/Cd
-17.5 | -0.802 | 0.11678 | 0.008 | -6.87
-17 | -0.819 | 0.11064 | 0.008 | -7.403
-16.5 | -0.835 | 0.10356 | 0.008 | -8.064
-16 | -0.849 | 0.09697 | 0.009 | -8.759
-15.5 | -0.862 | 0.09028 | 0.009 | -9.546
-15 | -0.871 | 0.08341 | 0.009 | -10.444
-14.5 | -0.884 | 0.07328 | 0.009 | -12.056
-14 | -0.926 | 0.04688 | 0.01 | -19.755
-13.5 | -0.993 | 0.0211 | 0.012 | -47.067
-13 | -1.026 | 0.01407 | 0.012 | -72.927
-12.5 | -1.03 | 0.01234 | 0.012 | -83.48
-12 | -1.022 | 0.01154 | 0.012 | -88.551
-11.5 | -1.008 | 0.01098 | 0.012 | -91.774
-11 | -0.988 | 0.00988 | 0.012 | -99.986
-10.5 | -0.964 | 0.01005 | 0.011 | -95.898
-10 | -0.936 | 0.01027 | 0.011 | -91.132
-9.5 | -0.904 | 0.01072 | 0.011 | -84.285
-9 | -0.868 | 0.01033 | 0.011 | -84.024
-8.5 | -0.829 | 0.01009 | 0.01 | -82.162
-8 | -0.786 | 0.01057 | 0.01 | -74.352
-7.5 | -0.74 | 0.01033 | 0.01 | -71.672
-7 | -0.692 | 0.00997 | 0.01 | -69.441
-6.5 | -0.642 | 0.00966 | 0.009 | -66.524
-6 | -0.59 | 0.00954 | 0.009 | -61.853
-5.5 | -0.537 | 0.01005 | 0.009 | -53.375
-5 | -0.481 | 0.00984 | 0.009 | -48.899
-4.5 | -0.424 | 0.0096 | 0.008 | -44.186
-4 | -0.367 | 0.00944 | 0.008 | -38.843
-3.5 | -0.308 | 0.00924 | 0.008 | -33.356
-3 | -0.249 | 0.0091 | 0.007 | -27.335
-2.5 | -0.189 | 0.009 | 0.007 | -21.002
-2 | -0.129 | 0.00884 | 0.007 | -14.559
-1.5 | -0.068 | 0.00951 | 0.006 | -7.161
-1 | -0.007 | 0.00934 | 0.006 | -0.78
-0.5 | 0.054 | 0.00924 | 0.006 | 5.809
0 | 0.115 | 0.00914 | 0.005 | 12.544
0.5 | 0.175 | 0.00906 | 0.005 | 19.377
1 | 0.236 | 0.00907 | 0.005 | 26.054
1.5 | 0.297 | 0.00814 | 0.004 | 36.467
2 | 0.358 | 0.00827 | 0.004 | 43.249
2.5 | 0.418 | 0.00835 | 0.004 | 50.106
3 | 0.479 | 0.00846 | 0.003 | 56.596
3.5 | 0.539 | 0.00906 | 0.003 | 59.432
4 | 0.599 | 0.00855 | 0.002 | 70.021
4.5 | 0.659 | 0.00865 | 0.002 | 76.159
5 | 0.718 | 0.00882 | 0.002 | 81.389
5.5 | 0.777 | 0.00971 | 0.001 | 80.028
6 | 0.836 | 0.00994 | 0.001 | 84.131
6.5 | 0.894 | 0.00956 | 0 | 93.55
7 | 0.951 | 0.00984 | 0 | 96.734
7.5 | 1.007 | 0.00963 | 0 | 104.574
8 | 1.062 | 0.00948 | -0.001 | 112.087
8.5 | 1.115 | 0.00942 | -0.001 | 118.396
9 | 1.166 | 0.00944 | -0.002 | 123.508
9.5 | 1.214 | 0.0103 | -0.002 | 117.926
10 | 1.26 | 0.01077 | -0.002 | 116.998
10.5 | 1.302 | 0.01129 | -0.003 | 115.323
11 | 1.34 | 0.01192 | -0.003 | 112.378
11.5 | 1.374 | 0.01263 | -0.004 | 108.746
12 | 1.402 | 0.01352 | -0.004 | 103.732
12.5 | 1.426 | 0.01464 | -0.004 | 97.387
13 | 1.444 | 0.01603 | -0.005 | 90.081
13.5 | 1.458 | 0.01779 | -0.005 | 81.938
14 | 1.466 | 0.01998 | -0.006 | 73.375
14.5 | 1.47 | 0.02254 | -0.006 | 65.231
15 | 1.468 | 0.02558 | -0.006 | 57.384
15.5 | 1.462 | 0.02901 | -0.007 | 50.381
16 | 1.451 | 0.03287 | -0.007 | 44.154
16.5 | 1.437 | 0.03738 | -0.007 | 38.434
17 | 1.419 | 0.04223 | -0.008 | 33.605
17.5 | 1.398 | 0.04737 | -0.008 | 29.523
18 | 1.375 | 0.05293 | -0.008 | 25.979
18.5 | 1.35 | 0.0586 | -0.009 | 23.034
19 | 1.321 | 0.06494 | -0.009 | 20.348
19.5 | 1.292 | 0.07141 | -0.009 | 18.089

## 148. Re 20M Mach 0.10 (2)
BIGFOIL.COM POLAR EXPORT
NACA24113
NACA24113 |  |  |  | Cl Max: | 1.8396 | at alpha= | 19 | deg
XFOIL ncrit=9 |  |  |  | L/D Max: | 156.427 | at alpha= | 8 | deg
Re: | 20000000 |  |  | Cd Min: | 0.0429 | at alpha= | 20 | deg
Mach: | 0.1 |  |  | Cl=0 at alpha= | -1.1299 | deg
|  |  |  | @ Cl=0.1, Cd= | 0.0055935
|  |  |  | @ Cl=0.4, Cd= | 0.004819
|  |  |  | @ Cl=0.6, Cd= | 0.0045594
alpha (deg) | Cl | Cd | Cm | Cl/Cd
-12.5 | -1.1932 | 0.00928 | -0.0235 | -128.5776
-12 | -1.1509 | 0.00907 | -0.0204 | -126.8908
-11.5 | -1.1046 | 0.00878 | -0.018 | -125.8087
-11 | -1.0564 | 0.00846 | -0.0161 | -124.87
-10.5 | -1.0071 | 0.00819 | -0.0143 | -122.967
-10 | -0.9566 | 0.00797 | -0.0128 | -120.0251
-9.5 | -0.9055 | 0.00776 | -0.0114 | -116.6881
-9 | -0.8546 | 0.00751 | -0.0099 | -113.7949
-8.5 | -0.8031 | 0.0073 | -0.0086 | -110.0137
-7.5 | -0.6974 | 0.00696 | -0.0064 | -100.2011
-7 | -0.6449 | 0.00678 | -0.0053 | -95.118
-6.5 | -0.5912 | 0.00665 | -0.0044 | -88.9023
-6 | -0.5375 | 0.00652 | -0.0035 | -82.4387
-5.5 | -0.4834 | 0.00639 | -0.0027 | -75.6495
-5 | -0.4287 | 0.00629 | -0.002 | -68.1558
-4.5 | -0.3742 | 0.00618 | -0.0013 | -60.5502
-4 | -0.319 | 0.00608 | -0.0007 | -52.4671
-3.5 | -0.2638 | 0.00599 | -0.0001 | -44.0401
-3 | -0.2085 | 0.00591 | 0.0004 | -35.2792
-2.5 | -0.1528 | 0.00582 | 0.0009 | -26.2543
-2 | -0.0972 | 0.00576 | 0.0014 | -16.875
-1.5 | -0.0413 | 0.0057 | 0.0017 | -7.2456
-1 | 0.0145 | 0.00565 | 0.0021 | 2.5664
-0.5 | 0.0703 | 0.00562 | 0.0025 | 12.5089
0 | 0.1264 | 0.00557 | 0.0029 | 22.693
0.5 | 0.1817 | 0.00554 | 0.0033 | 32.7978
1 | 0.2377 | 0.00549 | 0.0036 | 43.2969
1.5 | 0.2919 | 0.00543 | 0.0043 | 53.7569
2 | 0.3401 | 0.00502 | 0.006 | 67.749
2.5 | 0.3918 | 0.00483 | 0.0071 | 81.118
3 | 0.444 | 0.00476 | 0.0081 | 93.2773
3.5 | 0.4955 | 0.00463 | 0.0093 | 107.0194
4 | 0.5452 | 0.00453 | 0.0108 | 120.3532
4.5 | 0.5964 | 0.00455 | 0.012 | 131.0769
5 | 0.65 | 0.00469 | 0.0127 | 138.5928
5.5 | 0.7033 | 0.00486 | 0.0134 | 144.7119
6 | 0.756 | 0.00504 | 0.0143 | 150
6.5 | 0.8082 | 0.00526 | 0.0152 | 153.6502
7 | 0.8592 | 0.00553 | 0.0163 | 155.3707
7.5 | 0.9091 | 0.00584 | 0.0175 | 155.6678
8 | 0.9589 | 0.00613 | 0.0188 | 156.4274
8.5 | 1.0082 | 0.00645 | 0.0202 | 156.3101
9 | 1.0578 | 0.00688 | 0.0214 | 153.75
9.5 | 1.1159 | 0.00731 | 0.0206 | 152.6539
10 | 1.1836 | 0.00786 | 0.0176 | 150.5852
10.5 | 1.2479 | 0.00837 | 0.0153 | 149.092
11 | 1.307 | 0.00885 | 0.0142 | 147.6836
11.5 | 1.3515 | 0.00932 | 0.0163 | 145.0107
12 | 1.4074 | 0.00988 | 0.0157 | 142.4494
12.5 | 1.4624 | 0.01046 | 0.0152 | 139.8088
13 | 1.5168 | 0.01103 | 0.0148 | 137.5159
13.5 | 1.5699 | 0.01165 | 0.0146 | 134.7554
14 | 1.6214 | 0.01231 | 0.0145 | 131.7141
14.5 | 1.6717 | 0.01309 | 0.0146 | 127.7082
15 | 1.7169 | 0.01386 | 0.0155 | 123.8745
15.5 | 1.7305 | 0.01464 | 0.0225 | 118.2036
16 | 1.7507 | 0.01552 | 0.0276 | 112.8028
16.5 | 1.7736 | 0.0167 | 0.0314 | 106.2036
17 | 1.7894 | 0.01849 | 0.0352 | 96.7766
17.5 | 1.8089 | 0.02039 | 0.0377 | 88.7151
18 | 1.8244 | 0.02286 | 0.0396 | 79.8075
18.5 | 1.8354 | 0.02605 | 0.0409 | 70.4568
19 | 1.8396 | 0.03022 | 0.0413 | 60.8736
19.5 | 1.8373 | 0.03539 | 0.0409 | 51.9158
20 | 1.8166 | 0.0429 | 0.0394 | 42.345

## 149. Re 20M Mach 0.25 (1)
BIGFOIL.COM POLAR EXPORT
NACA24113
NACA24113 |  |  |  | Cl Max: | 1.414 | at alpha= | 13 | deg
JavaFoil+Calcfoil stall+Eppler ext transition |  |  |  | L/D Max: | 119.682 | at alpha= | 8.5 | deg
Re: | 20000000 |  |  | Cd Min: | 0.008 | at alpha= | 3 | deg
Mach: | 0.25 |  |  | Cl=0 at alpha= | -0.94355 | deg
|  |  |  | @ Cl=0.1, Cd= | 0.0093629
|  |  |  | @ Cl=0.4, Cd= | 0.0084745
|  |  |  | @ Cl=0.6, Cd= | 0.0086127
alpha (deg) | Cl | Cd | Cm | Cl/Cd
-16 | -0.583 | 0.11595 | 0.008 | -5.026
-15.5 | -0.624 | 0.10836 | 0.008 | -5.762
-15 | -0.66 | 0.10084 | 0.008 | -6.544
-14.5 | -0.692 | 0.09392 | 0.008 | -7.363
-14 | -0.719 | 0.08696 | 0.008 | -8.273
-13.5 | -0.743 | 0.08004 | 0.008 | -9.287
-13 | -0.763 | 0.07303 | 0.008 | -10.453
-12.5 | -0.781 | 0.06539 | 0.008 | -11.937
-12 | -0.847 | 0.03292 | 0.011 | -25.74
-11.5 | -0.933 | 0.01302 | 0.012 | -71.668
-11 | -0.938 | 0.01166 | 0.012 | -80.509
-10.5 | -0.931 | 0.00978 | 0.012 | -95.169
-10 | -0.915 | 0.01037 | 0.011 | -88.2
-9.5 | -0.892 | 0.01055 | 0.011 | -84.547
-9 | -0.864 | 0.01016 | 0.011 | -85.069
-8.5 | -0.83 | 0.01053 | 0.011 | -78.839
-8 | -0.791 | 0.01022 | 0.01 | -77.408
-7.5 | -0.749 | 0.01073 | 0.01 | -69.803
-7 | -0.703 | 0.01037 | 0.01 | -67.78
-6.5 | -0.654 | 0.00999 | 0.01 | -65.469
-6 | -0.602 | 0.00975 | 0.009 | -61.767
-5.5 | -0.548 | 0.00955 | 0.009 | -57.448
-5 | -0.492 | 0.0101 | 0.009 | -48.766
-4.5 | -0.435 | 0.00983 | 0.008 | -44.222
-4 | -0.376 | 0.00964 | 0.008 | -38.984
-3.5 | -0.316 | 0.00945 | 0.008 | -33.434
-3 | -0.255 | 0.00933 | 0.007 | -27.365
-2.5 | -0.194 | 0.00913 | 0.007 | -21.246
-2 | -0.132 | 0.00901 | 0.007 | -14.663
-1.5 | -0.07 | 0.009 | 0.007 | -7.775
-1 | -0.007 | 0.00958 | 0.006 | -0.781
-0.5 | 0.055 | 0.00942 | 0.006 | 5.857
0 | 0.118 | 0.00934 | 0.005 | 12.604
0.5 | 0.18 | 0.00926 | 0.005 | 19.476
1 | 0.243 | 0.00922 | 0.005 | 26.33
1.5 | 0.305 | 0.00831 | 0.004 | 36.723
2 | 0.367 | 0.0084 | 0.004 | 43.744
2.5 | 0.429 | 0.00854 | 0.004 | 50.295
3 | 0.491 | 0.008 | 0.003 | 61.427
3.5 | 0.553 | 0.00812 | 0.003 | 68.128
4 | 0.615 | 0.00877 | 0.002 | 70.132
4.5 | 0.676 | 0.00892 | 0.002 | 75.771
5 | 0.737 | 0.0091 | 0.002 | 81.005
5.5 | 0.798 | 0.00941 | 0.001 | 84.775
6 | 0.858 | 0.00957 | 0.001 | 89.622
6.5 | 0.917 | 0.00987 | 0 | 92.916
7 | 0.976 | 0.00963 | 0 | 101.271
7.5 | 1.032 | 0.00957 | 0 | 107.89
8 | 1.087 | 0.00951 | -0.001 | 114.371
8.5 | 1.14 | 0.00953 | -0.001 | 119.682
9 | 1.189 | 0.01092 | -0.002 | 108.8
9.5 | 1.237 | 0.01095 | -0.002 | 112.937
10 | 1.279 | 0.01154 | -0.002 | 110.855
10.5 | 1.317 | 0.01223 | -0.003 | 107.686
11 | 1.35 | 0.01309 | -0.003 | 103.09
11.5 | 1.376 | 0.01417 | -0.004 | 97.149
12 | 1.395 | 0.01555 | -0.004 | 89.731
12.5 | 1.408 | 0.0173 | -0.005 | 81.368
13 | 1.414 | 0.01952 | -0.005 | 72.429
13.5 | 1.413 | 0.02233 | -0.005 | 63.256
14 | 1.406 | 0.02569 | -0.006 | 54.728
14.5 | 1.392 | 0.02952 | -0.006 | 47.161
15 | 1.37 | 0.034 | -0.006 | 40.286
15.5 | 1.34 | 0.03912 | -0.007 | 34.261
16 | 1.304 | 0.04494 | -0.007 | 29.021
16.5 | 1.263 | 0.05125 | -0.007 | 24.639
17 | 1.216 | 0.05797 | -0.008 | 20.975
17.5 | 1.163 | 0.06538 | -0.008 | 17.796
18 | 1.106 | 0.07386 | -0.008 | 14.971

## 150. Re 20M Mach 0.25 (2)
BIGFOIL.COM POLAR EXPORT
NACA24113
NACA24113 |  |  |  | Cl Max: | 1.7938 | at alpha= | 17.5 | deg
XFOIL ncrit=9 |  |  |  | L/D Max: | 158.274 | at alpha= | 7 | deg
Re: | 20000000 |  |  | Cd Min: | 0.07998 | at alpha= | 20 | deg
Mach: | 0.25 |  |  | Cl=0 at alpha= | -1.1436 | deg
|  |  |  | @ Cl=0.1, Cd= | 0.0056175
|  |  |  | @ Cl=0.4, Cd= | 0.0049224
|  |  |  | @ Cl=0.6, Cd= | 0.0045805
alpha (deg) | Cl | Cd | Cm | Cl/Cd
-12.5 | -1.2429 | 0.01009 | -0.0361 | -123.1814
-12 | -1.1995 | 0.00978 | -0.0314 | -122.6483
-11.5 | -1.1502 | 0.00945 | -0.0279 | -121.7143
-11 | -1.0983 | 0.00912 | -0.0251 | -120.4276
-10.5 | -1.0466 | 0.00874 | -0.0223 | -119.7483
-10 | -0.9943 | 0.00838 | -0.0197 | -118.6516
-9.5 | -0.941 | 0.00808 | -0.0173 | -116.4604
-9 | -0.8865 | 0.00783 | -0.0153 | -113.2184
-8.5 | -0.8321 | 0.00759 | -0.0133 | -109.6311
-8 | -0.7776 | 0.00732 | -0.0115 | -106.2295
-7.5 | -0.7222 | 0.00713 | -0.0099 | -101.2903
-7 | -0.6668 | 0.00696 | -0.0083 | -95.8046
-6.5 | -0.6115 | 0.00678 | -0.0069 | -90.1917
-6 | -0.555 | 0.00664 | -0.0057 | -83.5843
-5.5 | -0.4989 | 0.00649 | -0.0045 | -76.8721
-5 | -0.4422 | 0.00637 | -0.0035 | -69.4192
-4.5 | -0.3856 | 0.00625 | -0.0025 | -61.696
-4 | -0.3283 | 0.00614 | -0.0017 | -53.4691
-3.5 | -0.2712 | 0.00603 | -0.0009 | -44.9751
-3 | -0.214 | 0.00595 | -0.0002 | -35.9664
-2.5 | -0.1563 | 0.00587 | 0.0004 | -26.6269
-2 | -0.0987 | 0.00579 | 0.001 | -17.0466
-1.5 | -0.0412 | 0.00574 | 0.0015 | -7.1777
-1 | 0.0166 | 0.00567 | 0.002 | 2.9277
-0.5 | 0.074 | 0.00564 | 0.0025 | 13.1206
0 | 0.1319 | 0.00559 | 0.0029 | 23.5957
0.5 | 0.1891 | 0.00557 | 0.0034 | 33.9497
1 | 0.2468 | 0.00553 | 0.0038 | 44.6293
1.5 | 0.3028 | 0.00545 | 0.0046 | 55.5596
2 | 0.3518 | 0.00503 | 0.0066 | 69.9404
3 | 0.4593 | 0.00479 | 0.0089 | 95.8873
3.5 | 0.5121 | 0.00468 | 0.0103 | 109.4231
4 | 0.5635 | 0.00456 | 0.012 | 123.5746
4.5 | 0.617 | 0.00459 | 0.0133 | 134.4227
5 | 0.6724 | 0.00474 | 0.0142 | 141.8565
5.5 | 0.7277 | 0.00492 | 0.0152 | 147.9065
6 | 0.7823 | 0.00512 | 0.0162 | 152.793
6.5 | 0.8364 | 0.00535 | 0.0174 | 156.3364
7 | 0.8895 | 0.00562 | 0.0188 | 158.274
7.5 | 0.9402 | 0.00598 | 0.0207 | 157.2241
8 | 0.9917 | 0.00627 | 0.0225 | 158.1659
8.5 | 1.0422 | 0.00665 | 0.0244 | 156.7218
9 | 1.0981 | 0.00714 | 0.0251 | 153.7955
9.5 | 1.1637 | 0.0077 | 0.0237 | 151.1299
10 | 1.2353 | 0.00829 | 0.021 | 149.0109
10.5 | 1.301 | 0.00888 | 0.0196 | 146.509
11 | 1.3589 | 0.00944 | 0.02 | 143.9513
12 | 1.4669 | 0.01068 | 0.0222 | 137.3502
12.5 | 1.5246 | 0.01136 | 0.0225 | 134.2077
13 | 1.5817 | 0.01208 | 0.0229 | 130.9354
13.5 | 1.6346 | 0.01298 | 0.0239 | 125.9322
14 | 1.6828 | 0.01379 | 0.0257 | 122.0305
14.5 | 1.709 | 0.0148 | 0.0311 | 115.473
15 | 1.7287 | 0.01593 | 0.0371 | 108.5185
15.5 | 1.7464 | 0.01757 | 0.0422 | 99.3967
16 | 1.7644 | 0.01973 | 0.0459 | 89.4273
16.5 | 1.7811 | 0.02245 | 0.0484 | 79.3363
17 | 1.7909 | 0.0262 | 0.0499 | 68.355
17.5 | 1.7938 | 0.03103 | 0.0503 | 57.8086
18 | 1.7818 | 0.03772 | 0.0494 | 47.2375
18.5 | 1.7557 | 0.04621 | 0.0472 | 37.9939
19 | 1.7227 | 0.05578 | 0.0442 | 30.8838
19.5 | 1.675 | 0.06732 | 0.0398 | 24.8812
20 | 1.6214 | 0.07998 | 0.0345 | 20.2726

## 151. Re 20M Mach 0.50 (1)
BIGFOIL.COM POLAR EXPORT
NACA24113
NACA24113 |  |  |  | Cl Max: | 1.257 | at alpha= | 9.5 | deg
JavaFoil+Calcfoil stall+Eppler ext transition |  |  |  | L/D Max: | 112.112 | at alpha= | 6.5 | deg
Re: | 20000000 |  |  | Cd Min: | 0.00829 | at alpha= | 3 | deg
Mach: | 0.5 |  |  | Cl=0 at alpha= | -0.94286 | deg
|  |  |  | @ Cl=0.1, Cd= | 0.0089549
|  |  |  | @ Cl=0.4, Cd= | 0.0084929
|  |  |  | @ Cl=0.6, Cd= | 0.0084429
alpha (deg) | Cl | Cd | Cm | Cl/Cd
-20 | -1.036 | 0.17037 | 0.01 | -6.079
-19.5 | -1.011 | 0.15767 | 0.01 | -6.411
-19 | -0.98 | 0.17356 | 0.01 | -5.648
-18.5 | -0.956 | 0.15439 | 0.01 | -6.19
-18 | -0.931 | 0.13742 | 0.01 | -6.778
-17.5 | -0.9 | 0.15208 | 0.009 | -5.921
-17 | -0.876 | 0.13416 | 0.009 | -6.529
-16.5 | -0.851 | 0.12167 | 0.009 | -6.994
-16 | -0.821 | 0.12851 | 0.009 | -6.385
-15.5 | -0.796 | 0.11337 | 0.009 | -7.022
-15 | -0.771 | 0.10233 | 0.009 | -7.537
-14.5 | -0.741 | 0.10853 | 0.008 | -6.823
-14 | -0.716 | 0.09392 | 0.009 | -7.628
-13.5 | -0.686 | 0.09807 | 0.008 | -6.996
-13 | -0.661 | 0.08695 | 0.008 | -7.604
-12.5 | -0.637 | 0.07716 | 0.008 | -8.26
-12 | -0.608 | 0.07595 | 0.008 | -8
-11.5 | -0.586 | 0.06568 | 0.009 | -8.92
-11 | -0.555 | 0.06594 | 0.008 | -8.416
-10.5 | -0.613 | 0.01718 | 0.012 | -35.695
-10 | -0.501 | 0.05872 | 0.008 | -8.536
-9.5 | -0.563 | 0.01344 | 0.012 | -41.915
-9 | -0.447 | 0.05282 | 0.007 | -8.459
-8.5 | -0.418 | 0.05171 | 0.007 | -8.089
-8 | -0.398 | 0.0423 | 0.008 | -9.41
-7.5 | -0.362 | 0.0483 | 0.006 | -7.502
-7 | -0.645 | 0.00947 | 0.011 | -68.118
-6.5 | -0.653 | 0.00992 | 0.011 | -65.855
-6 | -0.628 | 0.01011 | 0.01 | -62.097
-5.5 | -0.586 | 0.00964 | 0.01 | -60.769
-5 | -0.534 | 0.01009 | 0.01 | -52.902
-4.5 | -0.476 | 0.00969 | 0.009 | -49.105
-4 | -0.414 | 0.00938 | 0.009 | -44.162
-3.5 | -0.35 | 0.00914 | 0.009 | -38.274
-3 | -0.284 | 0.00892 | 0.008 | -31.781
-2.5 | -0.216 | 0.0095 | 0.008 | -22.728
-2 | -0.147 | 0.00931 | 0.008 | -15.814
-1.5 | -0.078 | 0.00913 | 0.007 | -8.55
-1 | -0.008 | 0.00904 | 0.007 | -0.924
-0.5 | 0.062 | 0.00901 | 0.007 | 6.839
0 | 0.131 | 0.00891 | 0.006 | 14.764
0.5 | 0.201 | 0.00883 | 0.006 | 22.788
1 | 0.271 | 0.00886 | 0.005 | 30.578
1.5 | 0.34 | 0.00839 | 0.005 | 40.595
2 | 0.41 | 0.00851 | 0.004 | 48.146
2.5 | 0.479 | 0.0087 | 0.004 | 55.063
3 | 0.548 | 0.00829 | 0.004 | 66.073
3.5 | 0.616 | 0.00849 | 0.003 | 72.628
4 | 0.685 | 0.00873 | 0.003 | 78.455
4.5 | 0.752 | 0.00844 | 0.002 | 89.146
5 | 0.819 | 0.00879 | 0.002 | 93.166
5.5 | 0.886 | 0.00867 | 0.001 | 102.129
6 | 0.951 | 0.00899 | 0.001 | 105.784
6.5 | 1.014 | 0.00904 | 0.001 | 112.112
7 | 1.074 | 0.0101 | 0 | 106.3
7.5 | 1.129 | 0.01125 | 0 | 100.36
8 | 1.178 | 0.01224 | -0.001 | 96.262
8.5 | 1.218 | 0.01336 | -0.001 | 91.134
9 | 1.245 | 0.01495 | -0.002 | 83.298
9.5 | 1.257 | 0.0172 | -0.002 | 73.089
10 | 1.245 | 0.02054 | -0.003 | 60.645
10.5 | 1.193 | 0.02556 | -0.003 | 46.696
11 | 1.03 | 0.03373 | -0.003 | 30.525
11.5 | 0.766 | 0.03828 | -0.004 | 20.015
12 | 0.787 | 0.04507 | -0.004 | 17.457
12.5 | 0.808 | 0.05206 | -0.004 | 15.524
13 | 0.825 | 0.06321 | -0.005 | 13.045
13.5 | 0.837 | 0.08012 | -0.005 | 10.444
14 | 0.844 | 0.10511 | -0.005 | 8.03
14.5 | 0.865 | 0.11861 | -0.005 | 7.297

## 152. Re 20M Mach 0.50 (2)
BIGFOIL.COM POLAR EXPORT
NACA24113
NACA24113 |  |  |  | Cl Max: | 1.6584 | at alpha= | 11.5 | deg
XFOIL ncrit=9 |  |  |  | L/D Max: | 166.967 | at alpha= | 6.5 | deg
Re: | 20000000 |  |  | Cd Min: | 0.01375 | at alpha= | 11.5 | deg
Mach: | 0.5 |  |  | Cl=0 at alpha= | -99 | deg
|  |  |  | @ Cl=0.1, Cd= | 0.00575
|  |  |  | @ Cl=0.4, Cd= | 0.0051707
|  |  |  | @ Cl=0.6, Cd= | 0.0048276
alpha (deg) | Cl | Cd | Cm | Cl/Cd
0 | 0.1576 | 0.00575 | 0.0031 | 27.4087
0.5 | 0.2233 | 0.0057 | 0.004 | 39.1754
1 | 0.2883 | 0.00569 | 0.005 | 50.6678
2 | 0.4066 | 0.00514 | 0.0093 | 79.1051
2.5 | 0.4658 | 0.00499 | 0.0115 | 93.3467
3 | 0.5282 | 0.0049 | 0.0132 | 107.7959
3.5 | 0.588 | 0.00484 | 0.0156 | 121.4876
4 | 0.6461 | 0.00478 | 0.0185 | 135.1674
4.5 | 0.7097 | 0.00485 | 0.0204 | 146.3299
5 | 0.7743 | 0.00501 | 0.0223 | 154.5509
5.5 | 0.8383 | 0.00523 | 0.0246 | 160.2868
6 | 0.9019 | 0.00548 | 0.0271 | 164.5803
6.5 | 0.9634 | 0.00577 | 0.0302 | 166.9671
7 | 1.0218 | 0.00615 | 0.0342 | 166.1463
7.5 | 1.0798 | 0.00656 | 0.0384 | 164.6037
8 | 1.1367 | 0.00707 | 0.043 | 160.7779
8.5 | 1.2205 | 0.0078 | 0.0426 | 156.4744
9 | 1.3112 | 0.00871 | 0.0413 | 150.5396
9.5 | 1.3935 | 0.00961 | 0.042 | 145.0052
10 | 1.4641 | 0.01051 | 0.0453 | 139.3054
11 | 1.5907 | 0.01248 | 0.0547 | 127.4599
11.5 | 1.6584 | 0.01375 | 0.0587 | 120.6109