## index
index | Re | Mach | Datasource
1 | 50000 | 0 | XFOIL ncrit=9
2 | 50000 | 0 | JavaFoil+Calcfoil stall+Eppler ext transition
3 | 50000 | 0 | NF
4 | 50000 | 0.1 | XFOIL ncrit=9
5 | 50000 | 0.1 | JavaFoil+Calcfoil stall+Eppler ext transition
6 | 50000 | 0.25 | XFOIL ncrit=9
7 | 50000 | 0.25 | JavaFoil+Calcfoil stall+Eppler ext transition
8 | 50000 | 0.5 | XFOIL ncrit=9
9 | 50000 | 0.5 | JavaFoil+Calcfoil stall+Eppler ext transition
10 | 100000 | 0 | XFOIL ncrit=9
11 | 100000 | 0 | JavaFoil+Calcfoil stall+Eppler ext transition
12 | 100000 | 0 | NF
13 | 100000 | 0.1 | XFOIL ncrit=9
14 | 100000 | 0.1 | JavaFoil+Calcfoil stall+Eppler ext transition
15 | 100000 | 0.25 | XFOIL ncrit=9
16 | 100000 | 0.25 | JavaFoil+Calcfoil stall+Eppler ext transition
17 | 100000 | 0.5 | XFOIL ncrit=9
18 | 100000 | 0.5 | JavaFoil+Calcfoil stall+Eppler ext transition
19 | 250000 | 0 | XFOIL ncrit=9
20 | 250000 | 0 | JavaFoil+Calcfoil stall+Eppler ext transition
21 | 250000 | 0 | NF
22 | 250000 | 0.1 | XFOIL ncrit=9
23 | 250000 | 0.1 | JavaFoil+Calcfoil stall+Eppler ext transition
24 | 250000 | 0.25 | XFOIL ncrit=9
25 | 250000 | 0.25 | JavaFoil+Calcfoil stall+Eppler ext transition
26 | 250000 | 0.5 | XFOIL ncrit=9
27 | 250000 | 0.5 | JavaFoil+Calcfoil stall+Eppler ext transition
28 | 500000 | 0 | XFOIL ncrit=9
29 | 500000 | 0 | JavaFoil+Calcfoil stall+Eppler ext transition
30 | 500000 | 0 | NF
31 | 500000 | 0.1 | XFOIL ncrit=9
32 | 500000 | 0.1 | JavaFoil+Calcfoil stall+Eppler ext transition
33 | 500000 | 0.25 | XFOIL ncrit=9
34 | 500000 | 0.25 | JavaFoil+Calcfoil stall+Eppler ext transition
35 | 500000 | 0.5 | XFOIL ncrit=9
36 | 500000 | 0.5 | JavaFoil+Calcfoil stall+Eppler ext transition
37 | 750000 | 0 | XFOIL ncrit=9
38 | 750000 | 0 | JavaFoil+Calcfoil stall+Eppler ext transition
39 | 750000 | 0 | NF
40 | 750000 | 0.1 | XFOIL ncrit=9
41 | 750000 | 0.1 | JavaFoil+Calcfoil stall+Eppler ext transition
42 | 750000 | 0.25 | XFOIL ncrit=9
43 | 750000 | 0.25 | JavaFoil+Calcfoil stall+Eppler ext transition
44 | 750000 | 0.5 | XFOIL ncrit=9
45 | 750000 | 0.5 | JavaFoil+Calcfoil stall+Eppler ext transition
46 | 1000000 | 0 | XFOIL ncrit=9
47 | 1000000 | 0 | JavaFoil+Calcfoil stall+Eppler ext transition
48 | 1000000 | 0 | NF
49 | 1000000 | 0.1 | XFOIL ncrit=9
50 | 1000000 | 0.1 | JavaFoil+Calcfoil stall+Eppler ext transition
51 | 1000000 | 0.25 | XFOIL ncrit=9
52 | 1000000 | 0.25 | JavaFoil+Calcfoil stall+Eppler ext transition
53 | 1000000 | 0.5 | XFOIL ncrit=9
54 | 1000000 | 0.5 | JavaFoil+Calcfoil stall+Eppler ext transition
55 | 2000000 | 0 | XFOIL ncrit=9
56 | 2000000 | 0 | JavaFoil+Calcfoil stall+Eppler ext transition
57 | 2000000 | 0 | NF
58 | 2000000 | 0.1 | XFOIL ncrit=9
59 | 2000000 | 0.1 | JavaFoil+Calcfoil stall+Eppler ext transition
60 | 2000000 | 0.25 | XFOIL ncrit=9
61 | 2000000 | 0.25 | JavaFoil+Calcfoil stall+Eppler ext transition
62 | 2000000 | 0.5 | XFOIL ncrit=9
63 | 2000000 | 0.5 | JavaFoil+Calcfoil stall+Eppler ext transition
64 | 3000000 | 0 | XFOIL ncrit=9
65 | 3000000 | 0 | JavaFoil+Calcfoil stall+Eppler ext transition
66 | 3000000 | 0 | NF
67 | 3000000 | 0.1 | XFOIL ncrit=9
68 | 3000000 | 0.1 | JavaFoil+Calcfoil stall+Eppler ext transition
69 | 3000000 | 0.25 | XFOIL ncrit=9
70 | 3000000 | 0.25 | JavaFoil+Calcfoil stall+Eppler ext transition
71 | 3000000 | 0.5 | XFOIL ncrit=9
72 | 3000000 | 0.5 | JavaFoil+Calcfoil stall+Eppler ext transition
73 | 4000000 | 0 | XFOIL ncrit=9
74 | 4000000 | 0 | JavaFoil+Calcfoil stall+Eppler ext transition
75 | 4000000 | 0 | NF
76 | 4000000 | 0.1 | XFOIL ncrit=9
77 | 4000000 | 0.1 | JavaFoil+Calcfoil stall+Eppler ext transition
78 | 4000000 | 0.25 | XFOIL ncrit=9
79 | 4000000 | 0.25 | JavaFoil+Calcfoil stall+Eppler ext transition
80 | 4000000 | 0.5 | XFOIL ncrit=9
81 | 4000000 | 0.5 | JavaFoil+Calcfoil stall+Eppler ext transition
82 | 5000000 | 0 | XFOIL ncrit=9
83 | 5000000 | 0 | JavaFoil+Calcfoil stall+Eppler ext transition
84 | 5000000 | 0 | NF
85 | 5000000 | 0.1 | XFOIL ncrit=9
86 | 5000000 | 0.1 | JavaFoil+Calcfoil stall+Eppler ext transition
87 | 5000000 | 0.25 | XFOIL ncrit=9
88 | 5000000 | 0.25 | JavaFoil+Calcfoil stall+Eppler ext transition
89 | 5000000 | 0.5 | XFOIL ncrit=9
90 | 5000000 | 0.5 | JavaFoil+Calcfoil stall+Eppler ext transition
91 | 6000000 | 0 | XFOIL ncrit=9
92 | 6000000 | 0 | JavaFoil+Calcfoil stall+Eppler ext transition
93 | 6000000 | 0 | NF
94 | 6000000 | 0.1 | XFOIL ncrit=9
95 | 6000000 | 0.1 | JavaFoil+Calcfoil stall+Eppler ext transition
96 | 6000000 | 0.25 | XFOIL ncrit=9
97 | 6000000 | 0.25 | JavaFoil+Calcfoil stall+Eppler ext transition
98 | 6000000 | 0.5 | XFOIL ncrit=9
99 | 6000000 | 0.5 | JavaFoil+Calcfoil stall+Eppler ext transition
100 | 7000000 | 0 | XFOIL ncrit=9
101 | 7000000 | 0 | JavaFoil+Calcfoil stall+Eppler ext transition
102 | 7000000 | 0 | NF
103 | 7000000 | 0.1 | XFOIL ncrit=9
104 | 7000000 | 0.1 | JavaFoil+Calcfoil stall+Eppler ext transition
105 | 7000000 | 0.25 | XFOIL ncrit=9
106 | 7000000 | 0.25 | JavaFoil+Calcfoil stall+Eppler ext transition
107 | 7000000 | 0.5 | XFOIL ncrit=9
108 | 7000000 | 0.5 | JavaFoil+Calcfoil stall+Eppler ext transition
109 | 8000000 | 0 | XFOIL ncrit=9
110 | 8000000 | 0 | JavaFoil+Calcfoil stall+Eppler ext transition
111 | 8000000 | 0 | NF
112 | 8000000 | 0.1 | XFOIL ncrit=9
113 | 8000000 | 0.1 | JavaFoil+Calcfoil stall+Eppler ext transition
114 | 8000000 | 0.25 | XFOIL ncrit=9
115 | 8000000 | 0.25 | JavaFoil+Calcfoil stall+Eppler ext transition
116 | 8000000 | 0.5 | XFOIL ncrit=9
117 | 8000000 | 0.5 | JavaFoil+Calcfoil stall+Eppler ext transition
118 | 10000000 | 0 | XFOIL ncrit=9
119 | 10000000 | 0 | JavaFoil+Calcfoil stall+Eppler ext transition
120 | 10000000 | 0 | NF
121 | 10000000 | 0.1 | XFOIL ncrit=9
122 | 10000000 | 0.1 | JavaFoil+Calcfoil stall+Eppler ext transition
123 | 10000000 | 0.25 | XFOIL ncrit=9
124 | 10000000 | 0.25 | JavaFoil+Calcfoil stall+Eppler ext transition
125 | 10000000 | 0.5 | XFOIL ncrit=9
126 | 10000000 | 0.5 | JavaFoil+Calcfoil stall+Eppler ext transition
127 | 12000000 | 0 | XFOIL ncrit=9
128 | 12000000 | 0 | JavaFoil+Calcfoil stall+Eppler ext transition
129 | 12000000 | 0 | NF
130 | 12000000 | 0.1 | XFOIL ncrit=9
131 | 12000000 | 0.1 | JavaFoil+Calcfoil stall+Eppler ext transition
132 | 12000000 | 0.25 | XFOIL ncrit=9
133 | 12000000 | 0.25 | JavaFoil+Calcfoil stall+Eppler ext transition
134 | 12000000 | 0.5 | XFOIL ncrit=9
135 | 12000000 | 0.5 | JavaFoil+Calcfoil stall+Eppler ext transition
136 | 14000000 | 0 | XFOIL ncrit=9
137 | 14000000 | 0 | JavaFoil+Calcfoil stall+Eppler ext transition
138 | 14000000 | 0 | NF
139 | 14000000 | 0.1 | XFOIL ncrit=9
140 | 14000000 | 0.1 | JavaFoil+Calcfoil stall+Eppler ext transition
141 | 14000000 | 0.25 | XFOIL ncrit=9
142 | 14000000 | 0.25 | JavaFoil+Calcfoil stall+Eppler ext transition
143 | 14000000 | 0.5 | XFOIL ncrit=9
144 | 14000000 | 0.5 | JavaFoil+Calcfoil stall+Eppler ext transition
145 | 16000000 | 0 | XFOIL ncrit=9
146 | 16000000 | 0 | JavaFoil+Calcfoil stall+Eppler ext transition
147 | 16000000 | 0 | NF
148 | 16000000 | 0.1 | XFOIL ncrit=9
149 | 16000000 | 0.1 | JavaFoil+Calcfoil stall+Eppler ext transition
150 | 16000000 | 0.25 | XFOIL ncrit=9
151 | 16000000 | 0.25 | JavaFoil+Calcfoil stall+Eppler ext transition
152 | 16000000 | 0.5 | XFOIL ncrit=9
153 | 16000000 | 0.5 | JavaFoil+Calcfoil stall+Eppler ext transition
154 | 18000000 | 0 | XFOIL ncrit=9
155 | 18000000 | 0 | JavaFoil+Calcfoil stall+Eppler ext transition
156 | 18000000 | 0 | NF
157 | 18000000 | 0.1 | XFOIL ncrit=9
158 | 18000000 | 0.1 | JavaFoil+Calcfoil stall+Eppler ext transition
159 | 18000000 | 0.25 | XFOIL ncrit=9
160 | 18000000 | 0.25 | JavaFoil+Calcfoil stall+Eppler ext transition
161 | 18000000 | 0.5 | XFOIL ncrit=9
162 | 18000000 | 0.5 | JavaFoil+Calcfoil stall+Eppler ext transition
163 | 20000000 | 0 | XFOIL ncrit=9
164 | 20000000 | 0 | JavaFoil+Calcfoil stall+Eppler ext transition
165 | 20000000 | 0 | NF
166 | 20000000 | 0.1 | XFOIL ncrit=9
167 | 20000000 | 0.1 | JavaFoil+Calcfoil stall+Eppler ext transition
168 | 20000000 | 0.25 | XFOIL ncrit=9
169 | 20000000 | 0.25 | JavaFoil+Calcfoil stall+Eppler ext transition
170 | 20000000 | 0.5 | XFOIL ncrit=9
171 | 20000000 | 0.5 | JavaFoil+Calcfoil stall+Eppler ext transition

## 1. Re 50k Mach 0.00 (1)
BIGFOIL.COM POLAR EXPORT
NREL S834
NREL S834 |  |  |  | Cl Max: | 1.0581 | at alpha= | 11.5 | deg
XFOIL ncrit=9 |  |  |  | L/D Max: | 30.0789 | at alpha= | 8.5 | deg
Re: | 50000 |  |  | Cd Min: | 0.02898 | at alpha= | -4 | deg
Mach: | 0 |  |  | Cl=0 at alpha= | 4.0555 | deg
|  |  |  | @ Cl=0.1, Cd= | 0.043364
|  |  |  | @ Cl=0.4, Cd= | 0.050375
|  |  |  | @ Cl=0.6, Cd= | 0.17044
alpha (deg) | Cl | Cd | Cm | Cl/Cd
-13.5 | -0.4498 | 0.15501 | -0.0343 | -2.9017
-13 | -0.4381 | 0.14734 | -0.0335 | -2.9734
-12.5 | -0.4165 | 0.1396 | -0.032 | -2.9835
-12 | -0.4161 | 0.13361 | -0.031 | -3.1143
-11.5 | -0.4202 | 0.12838 | -0.0293 | -3.2731
-10.5 | -0.7934 | 0.07198 | -0.0539 | -11.0225
-10 | -0.852 | 0.06532 | -0.0449 | -13.0435
-9.5 | -0.9011 | 0.0584 | -0.0356 | -15.4298
-9 | -0.9015 | 0.05336 | -0.0295 | -16.8947
-8.5 | -0.9023 | 0.04822 | -0.0232 | -18.7122
-8 | -0.8961 | 0.04327 | -0.0174 | -20.7095
-7.5 | -0.8722 | 0.03988 | -0.0131 | -21.8706
-7 | -0.8442 | 0.03708 | -0.0091 | -22.767
-6.5 | -0.8153 | 0.03471 | -0.005 | -23.4889
-6 | -0.7836 | 0.03289 | -0.0011 | -23.8249
-5.5 | -0.7513 | 0.03132 | 0.0028 | -23.9879
-5 | -0.718 | 0.03017 | 0.007 | -23.7985
-4.5 | -0.6849 | 0.02942 | 0.0117 | -23.2801
-4 | -0.6531 | 0.02898 | 0.017 | -22.5362
-3.5 | -0.6231 | 0.02918 | 0.0236 | -21.3537
-3 | -0.5947 | 0.02996 | 0.0313 | -19.8498
-2.5 | -0.5633 | 0.03125 | 0.0387 | -18.0256
-2 | -0.516 | 0.03287 | 0.0427 | -15.6982
-1.5 | -0.3833 | 0.03557 | 0.0296 | -10.7759
-1 | -0.189 | 0.03743 | 0.001 | -5.0494
-0.5 | -0.1104 | 0.03702 | -0.0101 | -2.9822
0 | -0.1214 | 0.03583 | -0.0042 | -3.3882
0.5 | -0.1278 | 0.03498 | 0.0017 | -3.6535
1 | -0.1287 | 0.03446 | 0.0073 | -3.7348
1.5 | -0.1239 | 0.03426 | 0.0124 | -3.6165
2 | -0.1136 | 0.03441 | 0.0165 | -3.3014
2.5 | -0.097 | 0.03497 | 0.0196 | -2.7738
3 | -0.0746 | 0.03599 | 0.0213 | -2.0728
3.5 | -0.0489 | 0.0374 | 0.0223 | -1.3075
4 | -0.0219 | 0.03914 | 0.0227 | -0.55953
4.5 | 0.1755 | 0.04598 | -0.0046 | 3.8169
5 | 0.247 | 0.04785 | -0.009 | 5.162
5.5 | 0.3135 | 0.04952 | -0.0122 | 6.3308
6.5 | 0.4612 | 0.05098 | -0.0174 | 9.0467
7 | 0.5385 | 0.05017 | -0.0183 | 10.7335
7.5 | 0.6433 | 0.04614 | -0.0188 | 13.9423
8 | 0.8209 | 0.03421 | -0.0208 | 23.9959
8.5 | 0.9153 | 0.03043 | -0.0187 | 30.0789
9 | 0.9338 | 0.03277 | -0.0116 | 28.4956
9.5 | 0.9544 | 0.03627 | -0.0061 | 26.3138
10 | 0.9882 | 0.04065 | -0.003 | 24.31
10.5 | 1.0315 | 0.046 | -0.0018 | 22.4239
11 | 1.0468 | 0.05143 | 0.0031 | 20.3539
11.5 | 1.0581 | 0.05793 | 0.0075 | 18.2651
12 | 1.0266 | 0.06395 | 0.0157 | 16.0532
12.5 | 0.9861 | 0.07116 | 0.0217 | 13.8575
13 | 0.9276 | 0.08073 | 0.0245 | 11.4902
13.5 | 0.8671 | 0.0933 | 0.0223 | 9.2937
14 | 0.8261 | 0.10762 | 0.0171 | 7.6761
14.5 | 0.4856 | 0.15187 | -0.0145 | 3.1975
15 | 0.4769 | 0.15517 | -0.0165 | 3.0734
15.5 | 0.4783 | 0.15986 | -0.0186 | 2.992
16 | 0.4828 | 0.16478 | -0.0208 | 2.93
16.5 | 0.4908 | 0.17044 | -0.0231 | 2.8796

## 2. Re 50k Mach 0.00 (2)
BIGFOIL.COM POLAR EXPORT
NREL S834
NREL S834 |  |  |  | Cl Max: | 1.1 | at alpha= | 7 | deg
JavaFoil+Calcfoil stall+Eppler ext transition |  |  |  | L/D Max: | 39.707 | at alpha= | 5 | deg
Re: | 50000 |  |  | Cd Min: | 0.01859 | at alpha= | 0 | deg
Mach: | 0 |  |  | Cl=0 at alpha= | -2.6 | deg
|  |  |  | @ Cl=0.1, Cd= | 0.018769
|  |  |  | @ Cl=0.4, Cd= | 0.018769
|  |  |  | @ Cl=0.6, Cd= | 0.019598
alpha (deg) | Cl | Cd | Cm | Cl/Cd
-18 | -0.609 | 0.25083 | -0.01 | -2.429
-17.5 | -0.632 | 0.2414 | -0.01 | -2.617
-17 | -0.653 | 0.2221 | -0.01 | -2.942
-16.5 | -0.674 | 0.20385 | -0.01 | -3.306
-16 | -0.693 | 0.19126 | -0.01 | -3.623
-15.5 | -0.71 | 0.18333 | -0.011 | -3.873
-15 | -0.725 | 0.16891 | -0.011 | -4.29
-14.5 | -0.736 | 0.15808 | -0.011 | -4.658
-14 | -0.745 | 0.14535 | -0.011 | -5.123
-13.5 | -0.749 | 0.13322 | -0.011 | -5.624
-13 | -0.75 | 0.12426 | -0.011 | -6.033
-12.5 | -0.746 | 0.11462 | -0.012 | -6.506
-12 | -0.737 | 0.10616 | -0.012 | -6.943
-11.5 | -0.724 | 0.09642 | -0.013 | -7.507
-11 | -0.706 | 0.08785 | -0.013 | -8.035
-10.5 | -0.683 | 0.08262 | -0.014 | -8.272
-10 | -0.657 | 0.07714 | -0.018 | -8.516
-9.5 | -0.631 | 0.07076 | -0.029 | -8.916
-9 | -0.697 | 0.03096 | -0.054 | -22.515
-8.5 | -0.646 | 0.03153 | -0.054 | -20.493
-8 | -0.612 | 0.02779 | -0.056 | -22.017
-7.5 | -0.565 | 0.02591 | -0.058 | -21.823
-7 | -0.514 | 0.02453 | -0.059 | -20.964
-6.5 | -0.459 | 0.02346 | -0.061 | -19.579
-6 | -0.402 | 0.02253 | -0.062 | -17.868
-5.5 | -0.345 | 0.02171 | -0.063 | -15.876
-5 | -0.286 | 0.02102 | -0.064 | -13.612
-4.5 | -0.227 | 0.02043 | -0.065 | -11.115
-4 | -0.168 | 0.01993 | -0.066 | -8.41
-3.5 | -0.108 | 0.01954 | -0.067 | -5.524
-3 | -0.048 | 0.01922 | -0.068 | -2.498
-2.5 | 0.012 | 0.01899 | -0.069 | 0.632
-2 | 0.072 | 0.01882 | -0.07 | 3.83
-1.5 | 0.132 | 0.01871 | -0.071 | 7.064
-1 | 0.192 | 0.01865 | -0.072 | 10.316
-0.5 | 0.252 | 0.01866 | -0.073 | 13.519
0 | 0.314 | 0.01859 | -0.073 | 16.88
0.5 | 0.374 | 0.0187 | -0.074 | 19.991
1 | 0.434 | 0.01886 | -0.075 | 23.004
1.5 | 0.492 | 0.01909 | -0.076 | 25.795
2 | 0.552 | 0.01935 | -0.077 | 28.541
2.5 | 0.612 | 0.01966 | -0.078 | 31.13
3 | 0.671 | 0.02005 | -0.079 | 33.492
3.5 | 0.73 | 0.02049 | -0.08 | 35.648
4 | 0.788 | 0.02099 | -0.081 | 37.552
4.5 | 0.845 | 0.02158 | -0.081 | 39.151
5 | 0.907 | 0.02285 | -0.083 | 39.707
5.5 | 0.961 | 0.02426 | -0.084 | 39.611
6 | 1.011 | 0.02588 | -0.085 | 39.079
6.5 | 1.057 | 0.02791 | -0.085 | 37.891
7 | 1.1 | 0.02837 | -0.086 | 38.767
7.5 | 0.928 | 0.05575 | -0.032 | 16.649
8 | 0.954 | 0.05978 | -0.024 | 15.962
8.5 | 0.977 | 0.06526 | -0.023 | 14.964
9 | 0.994 | 0.07117 | -0.023 | 13.968
9.5 | 1.006 | 0.07672 | -0.022 | 13.116
10 | 1.013 | 0.08538 | -0.022 | 11.866
10.5 | 1.015 | 0.09176 | -0.022 | 11.056
11 | 1.011 | 0.09991 | -0.021 | 10.116
11.5 | 1.002 | 0.11231 | -0.022 | 8.92
12 | 0.988 | 0.11857 | -0.022 | 8.335

## 3. Re 50k Mach 0.00 (3)
BIGFOIL.COM POLAR EXPORT
NREL S834
NREL S834 |  |  |  | Cl Max: | 1.0828 | at alpha= | 11.5 | deg
NF |  |  |  | L/D Max: | 30.0585 | at alpha= | 9 | deg
Re: | 50000 |  |  | Cd Min: | 0.028386 | at alpha= | -3.5 | deg
Mach: | 0 |  |  | Cl=0 at alpha= | 3.5718 | deg
|  |  |  | @ Cl=0.1, Cd= | 0.043012
|  |  |  | @ Cl=0.4, Cd= | 0.049711
|  |  |  | @ Cl=0.6, Cd= | 0.047897
alpha (deg) | Cl | Cd | Cm | Cl/Cd
-20 | -0.554 | 0.21845 | -0.01381 | -2.536
-19.5 | -0.54085 | 0.21371 | -0.016567 | -2.5307
-19 | -0.52804 | 0.20897 | -0.019151 | -2.5268
-18.5 | -0.51559 | 0.20422 | -0.021574 | -2.5246
-18 | -0.50362 | 0.1994 | -0.023841 | -2.5257
-17.5 | -0.49224 | 0.19446 | -0.025949 | -2.5313
-17 | -0.48138 | 0.18939 | -0.027901 | -2.5417
-16.5 | -0.47082 | 0.18424 | -0.029698 | -2.5555
-16 | -0.46037 | 0.17906 | -0.031327 | -2.5711
-15.5 | -0.45006 | 0.17389 | -0.032754 | -2.5882
-15 | -0.4404 | 0.16873 | -0.033946 | -2.61
-14.5 | -0.43219 | 0.16365 | -0.034871 | -2.6409
-14 | -0.42563 | 0.1587 | -0.035454 | -2.6819
-13.5 | -0.42131 | 0.15367 | -0.035557 | -2.7416
-13 | -0.42104 | 0.14801 | -0.035175 | -2.8447
-12.5 | -0.4285 | 0.14016 | -0.03502 | -3.0572
-12 | -0.42966 | 0.13294 | -0.032819 | -3.2321
-11.5 | -0.50477 | 0.10797 | -0.046756 | -4.675
-11 | -0.61121 | 0.090333 | -0.055239 | -6.7662
-10.5 | -0.7741 | 0.072465 | -0.056138 | -10.6824
-10 | -0.86111 | 0.063383 | -0.048174 | -13.5859
-9.5 | -0.8912 | 0.057836 | -0.038924 | -15.4091
-9 | -0.89571 | 0.052186 | -0.031829 | -17.1638
-8.5 | -0.88684 | 0.047028 | -0.026372 | -18.8578
-8 | -0.87094 | 0.04297 | -0.021325 | -20.2683
-7.5 | -0.85049 | 0.039677 | -0.01624 | -21.4353
-7 | -0.82766 | 0.036589 | -0.011089 | -22.6202
-6.5 | -0.80263 | 0.034346 | -0.0059426 | -23.3692
-6 | -0.77311 | 0.03312 | -0.0012137 | -23.3424
-5.5 | -0.73925 | 0.032061 | 0.0027136 | -23.0578
-5 | -0.70209 | 0.030904 | 0.0059916 | -22.7182
-4.5 | -0.66422 | 0.029754 | 0.0092411 | -22.3238
-4 | -0.62958 | 0.028734 | 0.013328 | -21.9108
-3.5 | -0.59911 | 0.028386 | 0.018976 | -21.1055
-3 | -0.56849 | 0.029141 | 0.025677 | -19.5085
-2.5 | -0.53509 | 0.030284 | 0.033094 | -17.669
-2 | -0.49416 | 0.031774 | 0.039799 | -15.5523
-1.5 | -0.34073 | 0.035476 | 0.022148 | -9.6045
-1 | -0.14775 | 0.037788 | -0.0071935 | -3.9098
-0.5 | -0.10809 | 0.037214 | -0.010377 | -2.9044
0 | -0.1252 | 0.035586 | -0.0030852 | -3.5182
0.5 | -0.13859 | 0.034356 | 0.0041086 | -4.0339
1 | -0.13946 | 0.033877 | 0.0095567 | -4.1165
1.5 | -0.13236 | 0.033945 | 0.013912 | -3.8994
2 | -0.11997 | 0.034433 | 0.017482 | -3.4841
2.5 | -0.10236 | 0.03537 | 0.020113 | -2.894
3 | -0.073509 | 0.036957 | 0.020615 | -1.9891
3.5 | -0.014007 | 0.039446 | 0.015674 | -0.35509
4 | 0.083591 | 0.04253 | 0.0044873 | 1.9655
4.5 | 0.18636 | 0.045545 | -0.006719 | 4.0918
5 | 0.27496 | 0.048122 | -0.014136 | 5.7139
5.5 | 0.35258 | 0.049544 | -0.018017 | 7.1165
6 | 0.42986 | 0.049816 | -0.020988 | 8.6289
6.5 | 0.50865 | 0.04956 | -0.023759 | 10.2633
7 | 0.58712 | 0.048433 | -0.025258 | 12.1224
7.5 | 0.68392 | 0.044401 | -0.026681 | 15.4031
8 | 0.83404 | 0.035608 | -0.027749 | 23.4226
8.5 | 0.92045 | 0.031702 | -0.023658 | 29.0343
9 | 0.93943 | 0.031253 | -0.013132 | 30.0585
9.5 | 0.91656 | 0.035206 | -0.0016111 | 26.0338
10 | 0.92613 | 0.040816 | 0.0039355 | 22.6906
10.5 | 0.98841 | 0.044932 | 0.0031201 | 21.998
11 | 1.0508 | 0.050193 | 0.0021175 | 20.9346
11.5 | 1.0828 | 0.056993 | 0.0044148 | 18.9987
12 | 1.0726 | 0.064661 | 0.010359 | 16.5887
12.5 | 1.0214 | 0.073021 | 0.0173 | 13.9875
13 | 0.9462 | 0.083387 | 0.020597 | 11.3471
13.5 | 0.866 | 0.098487 | 0.015607 | 8.793
14 | 0.73716 | 0.13448 | -0.008099 | 5.4818
14.5 | 0.66439 | 0.16153 | -0.027274 | 4.1131
15 | 0.63897 | 0.17298 | -0.031937 | 3.6938
15.5 | 0.63564 | 0.17803 | -0.032073 | 3.5704
16 | 0.63329 | 0.18352 | -0.032515 | 3.4507
16.5 | 0.63615 | 0.18923 | -0.033994 | 3.3617
17 | 0.64671 | 0.195 | -0.03678 | 3.3164
17.5 | 0.6666 | 0.20071 | -0.040928 | 3.3212
18 | 0.68886 | 0.20625 | -0.045437 | 3.3399
18.5 | 0.7056 | 0.21156 | -0.049261 | 3.3352
19 | 0.71538 | 0.21664 | -0.052191 | 3.3022
19.5 | 0.7209 | 0.22154 | -0.054565 | 3.254
20 | 0.72651 | 0.22642 | -0.056983 | 3.2087

## 4. Re 50k Mach 0.10 (1)
BIGFOIL.COM POLAR EXPORT
NREL S834
NREL S834 |  |  |  | Cl Max: | 1.05 | at alpha= | 11.5 | deg
XFOIL ncrit=9 |  |  |  | L/D Max: | 29.5329 | at alpha= | 8.5 | deg
Re: | 50000 |  |  | Cd Min: | 0.02921 | at alpha= | -4 | deg
Mach: | 0.1 |  |  | Cl=0 at alpha= | 4.0548 | deg
|  |  |  | @ Cl=0.1, Cd= | 0.043473
|  |  |  | @ Cl=0.4, Cd= | 0.050929
|  |  |  | @ Cl=0.6, Cd= | 0.048526
alpha (deg) | Cl | Cd | Cm | Cl/Cd
-13.5 | -0.4485 | 0.15556 | -0.0345 | -2.8831
-13 | -0.4375 | 0.14799 | -0.0336 | -2.9563
-12.5 | -0.4156 | 0.14016 | -0.0322 | -2.9652
-12 | -0.4152 | 0.13416 | -0.0312 | -3.0948
-11.5 | -0.4179 | 0.12885 | -0.0295 | -3.2433
-10.5 | -0.7766 | 0.07301 | -0.0559 | -10.6369
-10 | -0.8213 | 0.06726 | -0.0478 | -12.2108
-9.5 | -0.8568 | 0.0615 | -0.0397 | -13.9317
-9 | -0.8949 | 0.05473 | -0.0311 | -16.3512
-8.5 | -0.8987 | 0.04946 | -0.0246 | -18.1702
-8 | -0.8939 | 0.04443 | -0.0186 | -20.1193
-7.5 | -0.8726 | 0.04083 | -0.014 | -21.3715
-7 | -0.8501 | 0.03751 | -0.0095 | -22.6633
-6.5 | -0.8196 | 0.03521 | -0.0055 | -23.2775
-6 | -0.7886 | 0.03318 | -0.0016 | -23.7673
-5.5 | -0.7555 | 0.03168 | 0.0025 | -23.8479
-5 | -0.7222 | 0.03047 | 0.0067 | -23.702
-4.5 | -0.6892 | 0.02955 | 0.0112 | -23.3232
-4 | -0.6566 | 0.02921 | 0.0167 | -22.4786
-3.5 | -0.6262 | 0.02929 | 0.0231 | -21.3793
-3 | -0.5981 | 0.02989 | 0.0306 | -20.01
-2.5 | -0.5673 | 0.03117 | 0.0383 | -18.2002
-2 | -0.5166 | 0.03301 | 0.0423 | -15.6498
-1.5 | -0.4053 | 0.03535 | 0.0331 | -11.4653
-1 | -0.2063 | 0.03752 | 0.004 | -5.4984
-0.5 | -0.1093 | 0.03731 | -0.0103 | -2.9295
0 | -0.1205 | 0.0361 | -0.0044 | -3.338
0.5 | -0.1272 | 0.03522 | 0.0015 | -3.6116
1 | -0.1284 | 0.03468 | 0.0072 | -3.7024
1.5 | -0.1239 | 0.03447 | 0.0123 | -3.5944
2 | -0.1139 | 0.0346 | 0.0165 | -3.2919
2.5 | -0.0978 | 0.03515 | 0.0196 | -2.7824
3 | -0.0756 | 0.03615 | 0.0215 | -2.0913
3.5 | -0.0501 | 0.03755 | 0.0224 | -1.3342
4 | -0.0231 | 0.0393 | 0.0228 | -0.58779
4.5 | 0.1875 | 0.04644 | -0.0062 | 4.0375
5 | 0.2547 | 0.0481 | -0.0099 | 5.2952
5.5 | 0.3135 | 0.04966 | -0.012 | 6.3129
6 | 0.3834 | 0.05086 | -0.0147 | 7.5383
6.5 | 0.4601 | 0.05118 | -0.0169 | 8.9898
7 | 0.5359 | 0.05046 | -0.0176 | 10.6203
7.5 | 0.6191 | 0.04795 | -0.0167 | 12.9114
8 | 0.8413 | 0.03306 | -0.0213 | 25.4477
8.5 | 0.9105 | 0.03083 | -0.0168 | 29.5329
9 | 0.9304 | 0.03323 | -0.0099 | 27.9988
9.5 | 0.9608 | 0.03696 | -0.0058 | 25.9957
10 | 0.9889 | 0.04126 | -0.0018 | 23.9675
10.5 | 1.0274 | 0.04671 | 0.0001 | 21.9953
11 | 1.0403 | 0.05225 | 0.0052 | 19.91
11.5 | 1.05 | 0.05884 | 0.0096 | 17.845
12 | 1.0139 | 0.06505 | 0.0177 | 15.5865
12.5 | 0.9688 | 0.07264 | 0.0231 | 13.337
13 | 0.9132 | 0.08252 | 0.0249 | 11.0664
13.5 | 0.8582 | 0.09518 | 0.0221 | 9.0166
14.5 | 0.6523 | 0.16596 | -0.0244 | 3.9305
15 | 0.6559 | 0.1731 | -0.0269 | 3.7891
15.5 | 0.6695 | 0.18132 | -0.0291 | 3.6924
16 | 0.6772 | 0.18809 | -0.0318 | 3.6004
16.5 | 0.6952 | 0.19645 | -0.034 | 3.5388

## 5. Re 50k Mach 0.10 (2)
BIGFOIL.COM POLAR EXPORT
NREL S834
NREL S834 |  |  |  | Cl Max: | 1.103 | at alpha= | 7 | deg
JavaFoil+Calcfoil stall+Eppler ext transition |  |  |  | L/D Max: | 39.682 | at alpha= | 5 | deg
Re: | 50000 |  |  | Cd Min: | 0.01864 | at alpha= | 0 | deg
Mach: | 0.1 |  |  | Cl=0 at alpha= | -2.6 | deg
|  |  |  | @ Cl=0.1, Cd= | 0.018819
|  |  |  | @ Cl=0.4, Cd= | 0.018824
|  |  |  | @ Cl=0.6, Cd= | 0.019658
alpha (deg) | Cl | Cd | Cm | Cl/Cd
-18 | -0.563 | 0.25779 | -0.01 | -2.186
-17.5 | -0.589 | 0.24438 | -0.01 | -2.411
-17 | -0.614 | 0.23484 | -0.01 | -2.617
-16.5 | -0.639 | 0.21572 | -0.01 | -2.961
-16 | -0.662 | 0.20238 | -0.01 | -3.269
-15.5 | -0.682 | 0.18487 | -0.01 | -3.691
-15 | -0.701 | 0.17048 | -0.011 | -4.111
-14.5 | -0.716 | 0.1632 | -0.011 | -4.388
-14 | -0.728 | 0.14882 | -0.011 | -4.892
-13.5 | -0.736 | 0.13808 | -0.011 | -5.33
-13 | -0.739 | 0.12822 | -0.012 | -5.767
-12.5 | -0.738 | 0.11534 | -0.012 | -6.4
-12 | -0.732 | 0.1054 | -0.012 | -6.945
-11.5 | -0.721 | 0.09686 | -0.013 | -7.44
-11 | -0.704 | 0.0893 | -0.013 | -7.888
-10.5 | -0.683 | 0.084 | -0.014 | -8.132
-10 | -0.658 | 0.07763 | -0.017 | -8.47
-9.5 | -0.63 | 0.07173 | -0.025 | -8.781
-9 | -0.696 | 0.03173 | -0.054 | -21.942
-8.5 | -0.643 | 0.03291 | -0.054 | -19.546
-8 | -0.613 | 0.02814 | -0.057 | -21.792
-7.5 | -0.567 | 0.02614 | -0.058 | -21.704
-7 | -0.516 | 0.02469 | -0.06 | -20.918
-6.5 | -0.461 | 0.02358 | -0.061 | -19.561
-6 | -0.404 | 0.02263 | -0.062 | -17.865
-5.5 | -0.346 | 0.0218 | -0.063 | -15.885
-5 | -0.288 | 0.02111 | -0.064 | -13.619
-4.5 | -0.228 | 0.02051 | -0.065 | -11.127
-4 | -0.168 | 0.02001 | -0.066 | -8.419
-3.5 | -0.108 | 0.01961 | -0.067 | -5.531
-3 | -0.048 | 0.0193 | -0.068 | -2.5
-2.5 | 0.012 | 0.01904 | -0.069 | 0.633
-2 | 0.072 | 0.01887 | -0.07 | 3.838
-1.5 | 0.133 | 0.01876 | -0.071 | 7.078
-1 | 0.193 | 0.0187 | -0.072 | 10.338
-0.5 | 0.254 | 0.01871 | -0.073 | 13.55
0 | 0.315 | 0.01864 | -0.074 | 16.914
0.5 | 0.376 | 0.01876 | -0.075 | 20.028
1 | 0.436 | 0.01892 | -0.075 | 23.045
1.5 | 0.495 | 0.01915 | -0.076 | 25.836
2 | 0.555 | 0.01941 | -0.077 | 28.589
2.5 | 0.615 | 0.01974 | -0.078 | 31.164
3 | 0.675 | 0.02012 | -0.079 | 33.537
3.5 | 0.734 | 0.02057 | -0.08 | 35.67
4 | 0.792 | 0.02108 | -0.081 | 37.565
4.5 | 0.849 | 0.02169 | -0.082 | 39.135
5 | 0.911 | 0.02297 | -0.083 | 39.682
5.5 | 0.965 | 0.02441 | -0.084 | 39.552
6 | 1.016 | 0.02623 | -0.085 | 38.717
6.5 | 1.061 | 0.0281 | -0.086 | 37.769
7 | 1.103 | 0.02859 | -0.087 | 38.596
7.5 | 0.931 | 0.05601 | -0.031 | 16.614
8 | 0.956 | 0.0601 | -0.024 | 15.907
8.5 | 0.977 | 0.06627 | -0.023 | 14.746
9 | 0.993 | 0.07119 | -0.022 | 13.952
9.5 | 1.004 | 0.07867 | -0.022 | 12.758
10 | 1.008 | 0.08561 | -0.022 | 11.776
10.5 | 1.007 | 0.09447 | -0.022 | 10.659
11 | 1 | 0.10501 | -0.022 | 9.522
11.5 | 0.987 | 0.11328 | -0.022 | 8.717
12 | 0.97 | 0.12325 | -0.023 | 7.87

## 6. Re 50k Mach 0.25 (1)
BIGFOIL.COM POLAR EXPORT
NREL S834
NREL S834 |  |  |  | Cl Max: | 1.0025 | at alpha= | 10.5 | deg
XFOIL ncrit=9 |  |  |  | L/D Max: | 27.8578 | at alpha= | 8.5 | deg
Re: | 50000 |  |  | Cd Min: | 0.02997 | at alpha= | -3.5 | deg
Mach: | 0.25 |  |  | Cl=0 at alpha= | 3.6578 | deg
|  |  |  | @ Cl=0.1, Cd= | 0.044415
|  |  |  | @ Cl=0.4, Cd= | 0.05172
|  |  |  | @ Cl=0.6, Cd= | 0.048356
alpha (deg) | Cl | Cd | Cm | Cl/Cd
-13 | -0.4329 | 0.15121 | -0.0343 | -2.8629
-12.5 | -0.412 | 0.14318 | -0.0329 | -2.8775
-12 | -0.4109 | 0.13721 | -0.032 | -2.9947
-11 | -0.5027 | 0.11161 | -0.0438 | -4.5041
-9.5 | -0.7979 | 0.06818 | -0.0478 | -11.7028
-9 | -0.8219 | 0.06289 | -0.0405 | -13.0689
-8.5 | -0.868 | 0.05627 | -0.0318 | -15.4256
-8 | -0.881 | 0.05047 | -0.0248 | -17.4559
-7.5 | -0.8809 | 0.04544 | -0.0183 | -19.386
-7 | -0.8635 | 0.04154 | -0.0131 | -20.7872
-6.5 | -0.8413 | 0.03806 | -0.0082 | -22.1046
-6 | -0.8119 | 0.03555 | -0.0038 | -22.8383
-5.5 | -0.7786 | 0.03368 | 0.0006 | -23.1176
-5 | -0.7453 | 0.03207 | 0.0049 | -23.2398
-4.5 | -0.7109 | 0.03096 | 0.0096 | -22.9619
-4 | -0.677 | 0.03026 | 0.0149 | -22.3728
-3.5 | -0.6444 | 0.02997 | 0.0208 | -21.5015
-3 | -0.6134 | 0.03039 | 0.0281 | -20.1843
-2.5 | -0.5833 | 0.03129 | 0.0359 | -18.6417
-2 | -0.545 | 0.03277 | 0.0425 | -16.6311
-1.5 | -0.4652 | 0.03498 | 0.0408 | -13.299
-1 | -0.292 | 0.03766 | 0.0187 | -7.7536
-0.5 | -0.1035 | 0.03894 | -0.0111 | -2.6579
0 | -0.1153 | 0.0376 | -0.0054 | -3.0665
0.5 | -0.1235 | 0.0366 | 0.0005 | -3.3743
1 | -0.1263 | 0.03595 | 0.0063 | -3.5132
1.5 | -0.1235 | 0.03564 | 0.0116 | -3.4652
2 | -0.1152 | 0.03569 | 0.0162 | -3.2278
2.5 | -0.1015 | 0.03613 | 0.0197 | -2.8093
3 | -0.0812 | 0.03705 | 0.022 | -2.1916
3.5 | -0.0567 | 0.03843 | 0.0232 | -1.4754
4 | 0.1229 | 0.04529 | -0.002 | 2.7136
4.5 | 0.1937 | 0.04716 | -0.0065 | 4.1073
5 | 0.2706 | 0.04908 | -0.0112 | 5.5134
5.5 | 0.3247 | 0.0505 | -0.0122 | 6.4297
6 | 0.3894 | 0.05165 | -0.0138 | 7.5392
6.5 | 0.4595 | 0.05211 | -0.0149 | 8.8179
7 | 0.5404 | 0.0512 | -0.0152 | 10.5547
7.5 | 0.6737 | 0.04484 | -0.0155 | 15.0245
8 | 0.8501 | 0.03328 | -0.0153 | 25.5439
8.5 | 0.9129 | 0.03277 | -0.0104 | 27.8578
9 | 0.9265 | 0.0357 | -0.0029 | 25.9524
9.5 | 0.954 | 0.03995 | 0.0017 | 23.8798
10 | 0.9813 | 0.04483 | 0.0057 | 21.8894
10.5 | 1.0025 | 0.05059 | 0.0098 | 19.8162
11 | 1.0017 | 0.05659 | 0.0154 | 17.701
11.5 | 0.968 | 0.06333 | 0.0221 | 15.285
12 | 0.9227 | 0.07166 | 0.026 | 12.8761
12.5 | 0.861 | 0.08281 | 0.0257 | 10.3973
13 | 0.8037 | 0.09719 | 0.0203 | 8.2694
14 | 0.63 | 0.15963 | -0.023 | 3.9466
14.5 | 0.647 | 0.1688 | -0.0251 | 3.8329
15 | 0.6552 | 0.17631 | -0.0276 | 3.7162
15.5 | 0.672 | 0.18496 | -0.0299 | 3.6332

## 7. Re 50k Mach 0.25 (2)
BIGFOIL.COM POLAR EXPORT
NREL S834
NREL S834 |  |  |  | Cl Max: | 1.121 | at alpha= | 7 | deg
JavaFoil+Calcfoil stall+Eppler ext transition |  |  |  | L/D Max: | 39.535 | at alpha= | 5 | deg
Re: | 50000 |  |  | Cd Min: | 0.01894 | at alpha= | 0 | deg
Mach: | 0.25 |  |  | Cl=0 at alpha= | -2.5968 | deg
|  |  |  | @ Cl=0.1, Cd= | 0.01912
|  |  |  | @ Cl=0.4, Cd= | 0.019101
|  |  |  | @ Cl=0.6, Cd= | 0.019945
alpha (deg) | Cl | Cd | Cm | Cl/Cd
-16.5 | -0.301 | 0.28146 | -0.012 | -1.07
-16 | -0.369 | 0.25531 | -0.012 | -1.444
-15.5 | -0.43 | 0.24722 | -0.011 | -1.739
-15 | -0.486 | 0.22692 | -0.012 | -2.142
-14.5 | -0.537 | 0.19652 | -0.012 | -2.732
-14 | -0.582 | 0.17533 | -0.012 | -3.317
-13.5 | -0.619 | 0.1633 | -0.012 | -3.793
-13 | -0.65 | 0.14578 | -0.012 | -4.456
-12.5 | -0.672 | 0.13351 | -0.012 | -5.031
-12 | -0.685 | 0.11755 | -0.012 | -5.829
-11.5 | -0.69 | 0.10832 | -0.013 | -6.372
-11 | -0.687 | 0.09715 | -0.013 | -7.072
-10.5 | -0.676 | 0.08819 | -0.014 | -7.662
-10 | -0.657 | 0.08041 | -0.015 | -8.175
-9.5 | -0.633 | 0.07447 | -0.02 | -8.499
-9 | -0.652 | 0.04896 | -0.048 | -13.32
-8.5 | -0.67 | 0.03035 | -0.057 | -22.088
-8 | -0.617 | 0.03092 | -0.057 | -19.945
-7.5 | -0.577 | 0.02751 | -0.059 | -20.983
-7 | -0.527 | 0.02569 | -0.061 | -20.521
-6.5 | -0.472 | 0.02433 | -0.062 | -19.421
-6 | -0.414 | 0.02327 | -0.064 | -17.811
-5.5 | -0.355 | 0.02236 | -0.065 | -15.882
-5 | -0.295 | 0.02159 | -0.066 | -13.662
-4.5 | -0.234 | 0.02094 | -0.067 | -11.181
-4 | -0.173 | 0.0204 | -0.068 | -8.473
-3.5 | -0.111 | 0.01998 | -0.069 | -5.57
-3 | -0.05 | 0.01963 | -0.07 | -2.523
-2.5 | 0.012 | 0.01937 | -0.071 | 0.639
-2 | 0.074 | 0.01917 | -0.072 | 3.879
-1.5 | 0.136 | 0.01905 | -0.073 | 7.159
-1 | 0.199 | 0.01898 | -0.074 | 10.461
-0.5 | 0.26 | 0.01899 | -0.075 | 13.711
0 | 0.324 | 0.01894 | -0.076 | 17.099
0.5 | 0.386 | 0.01906 | -0.077 | 20.239
1 | 0.448 | 0.01924 | -0.077 | 23.26
1.5 | 0.508 | 0.01948 | -0.078 | 26.063
2 | 0.57 | 0.01978 | -0.079 | 28.822
2.5 | 0.632 | 0.02012 | -0.08 | 31.381
3 | 0.693 | 0.02055 | -0.081 | 33.712
3.5 | 0.753 | 0.02104 | -0.082 | 35.799
4 | 0.812 | 0.02161 | -0.083 | 37.579
4.5 | 0.87 | 0.02228 | -0.084 | 39.03
5 | 0.935 | 0.02364 | -0.086 | 39.535
5.5 | 0.989 | 0.02529 | -0.086 | 39.112
6 | 1.039 | 0.0275 | -0.087 | 37.773
6.5 | 1.083 | 0.02919 | -0.088 | 37.085
7 | 1.121 | 0.0298 | -0.089 | 37.631
7.5 | 0.943 | 0.05729 | -0.03 | 16.451
8 | 0.962 | 0.06217 | -0.023 | 15.481
8.5 | 0.975 | 0.06818 | -0.022 | 14.306
9 | 0.98 | 0.07607 | -0.022 | 12.884
9.5 | 0.976 | 0.08641 | -0.022 | 11.291
10 | 0.962 | 0.09421 | -0.022 | 10.209
10.5 | 0.938 | 0.10617 | -0.022 | 8.833
11 | 0.904 | 0.12043 | -0.023 | 7.507
11.5 | 0.861 | 0.13509 | -0.024 | 6.372
12 | 0.809 | 0.1503 | -0.024 | 5.381

## 8. Re 50k Mach 0.50 (1)
BIGFOIL.COM POLAR EXPORT
NREL S834
NREL S834 |  |  |  | Cl Max: | 0.8645 | at alpha= | 9 | deg
XFOIL ncrit=9 |  |  |  | L/D Max: | 18.2228 | at alpha= | 8.5 | deg
Re: | 50000 |  |  | Cd Min: | 0.0341 | at alpha= | -2.5 | deg
Mach: | 0.5 |  |  | Cl=0 at alpha= | 2.409 | deg
|  |  |  | @ Cl=0.1, Cd= | 0.047693
|  |  |  | @ Cl=0.4, Cd= | 0.055266
|  |  |  | @ Cl=0.6, Cd= | 0.054973
alpha (deg) | Cl | Cd | Cm | Cl/Cd
-20 | -0.5745 | 0.25196 | -0.0188 | -2.2801
-19.5 | -0.5618 | 0.24729 | -0.0222 | -2.2718
-19 | -0.543 | 0.23869 | -0.0243 | -2.2749
-18.5 | -0.5334 | 0.23483 | -0.0274 | -2.2714
-18 | -0.5129 | 0.22535 | -0.0289 | -2.276
-17.5 | -0.5091 | 0.22276 | -0.0318 | -2.2854
-17 | -0.4847 | 0.21239 | -0.0323 | -2.2821
-16.5 | -0.4759 | 0.20655 | -0.0342 | -2.304
-16 | -0.4712 | 0.20253 | -0.0358 | -2.3266
-15.5 | -0.4523 | 0.19398 | -0.0361 | -2.3317
-15 | -0.438 | 0.18643 | -0.0365 | -2.3494
-14.5 | -0.4286 | 0.18018 | -0.0369 | -2.3787
-14 | -0.4241 | 0.17436 | -0.0373 | -2.4323
-13.5 | -0.415 | 0.168 | -0.0369 | -2.4702
-13 | -0.4141 | 0.16254 | -0.0367 | -2.5477
-12.5 | -0.404 | 0.15579 | -0.0357 | -2.5932
-12 | -0.4025 | 0.14996 | -0.0348 | -2.684
-11.5 | -0.3977 | 0.14372 | -0.0334 | -2.7672
-10.5 | -0.4468 | 0.12466 | -0.0403 | -3.5841
-10 | -0.4572 | 0.11681 | -0.04 | -3.914
-9.5 | -0.4815 | 0.10892 | -0.04 | -4.4207
-9 | -0.5119 | 0.10034 | -0.04 | -5.1017
-8.5 | -0.5231 | 0.09386 | -0.0373 | -5.5732
-8 | -0.5749 | 0.08426 | -0.0374 | -6.8229
-7.5 | -0.6467 | 0.0735 | -0.0374 | -8.7986
-7 | -0.7283 | 0.0655 | -0.0311 | -11.1191
-6.5 | -0.8027 | 0.05768 | -0.0233 | -13.9164
-6 | -0.8327 | 0.05151 | -0.0157 | -16.1658
-5.5 | -0.8317 | 0.04688 | -0.0086 | -17.741
-5 | -0.8255 | 0.04224 | -0.0023 | -19.5431
-4.5 | -0.7991 | 0.03923 | 0.0037 | -20.3696
-4 | -0.7644 | 0.0372 | 0.0097 | -20.5484
-3.5 | -0.7294 | 0.0355 | 0.0154 | -20.5465
-3 | -0.692 | 0.0345 | 0.0216 | -20.058
-2.5 | -0.6551 | 0.0341 | 0.0284 | -19.2111
-2 | -0.6175 | 0.03446 | 0.036 | -17.9193
-1.5 | -0.5764 | 0.03553 | 0.0435 | -16.2229
-1 | -0.5191 | 0.03725 | 0.0479 | -13.9356
-0.5 | -0.4154 | 0.03955 | 0.0418 | -10.5032
0 | -0.2159 | 0.04248 | 0.0136 | -5.0824
0.5 | -0.1037 | 0.04316 | -0.0033 | -2.4027
1 | -0.1122 | 0.04203 | 0.0025 | -2.6695
1.5 | -0.1161 | 0.04129 | 0.0084 | -2.8118
2 | -0.0607 | 0.04283 | 0.0037 | -1.4172
2.5 | 0.0135 | 0.04509 | -0.0033 | 0.2994
3 | 0.0637 | 0.04657 | -0.0052 | 1.3678
3.5 | 0.1261 | 0.0485 | -0.0083 | 2.6
4 | 0.1795 | 0.04984 | -0.009 | 3.6015
4.5 | 0.2283 | 0.05132 | -0.0087 | 4.4486
5 | 0.2903 | 0.05298 | -0.0098 | 5.4794
5.5 | 0.3547 | 0.05432 | -0.0103 | 6.5298
6 | 0.4107 | 0.05549 | -0.0092 | 7.4013
6.5 | 0.4672 | 0.05646 | -0.0074 | 8.2749
7 | 0.5511 | 0.0557 | -0.0056 | 9.8941
7.5 | 0.617 | 0.05472 | -0.0009 | 11.2756
8 | 0.7047 | 0.05092 | 0.0064 | 13.8394
8.5 | 0.8295 | 0.04552 | 0.0147 | 18.2228
9 | 0.8645 | 0.04867 | 0.0211 | 17.7625
9.5 | 0.8469 | 0.05534 | 0.0263 | 15.3036
10 | 0.7844 | 0.06624 | 0.0269 | 11.8418
10.5 | 0.7134 | 0.0816 | 0.021 | 8.7426
11.5 | 0.6573 | 0.10797 | 0.0096 | 6.0878
12 | 0.6385 | 0.12044 | 0.0036 | 5.3014
12.5 | 0.6429 | 0.13037 | 0.0003 | 4.9313
13 | 0.6346 | 0.14188 | -0.0059 | 4.4728
13.5 | 0.6364 | 0.15266 | -0.0113 | 4.1687
14 | 0.6458 | 0.16353 | -0.0165 | 3.9491

## 9. Re 50k Mach 0.50 (2)
BIGFOIL.COM POLAR EXPORT
NREL S834
NREL S834 |  |  |  | Cl Max: | 1.25 | at alpha= | 20 | deg
JavaFoil+Calcfoil stall+Eppler ext transition |  |  |  | L/D Max: | 37.648 | at alpha= | 4.5 | deg
Re: | 50000 |  |  | Cd Min: | 0.0203 | at alpha= | -1 | deg
Mach: | 0.5 |  |  | Cl=0 at alpha= | -2.6014 | deg
|  |  |  | @ Cl=0.1, Cd= | 0.020491
|  |  |  | @ Cl=0.4, Cd= | 0.02042
|  |  |  | @ Cl=0.6, Cd= | 0.02129
alpha (deg) | Cl | Cd | Cm | Cl/Cd
-20 | -0.968 | 0.43788 | -0.023 | -2.212
-19.5 | -0.941 | 0.43182 | -0.023 | -2.18
-19 | -0.914 | 0.42245 | -0.024 | -2.164
-18.5 | -0.887 | 0.42584 | -0.024 | -2.083
-18 | -0.86 | 0.42508 | -0.025 | -2.024
-17.5 | -0.833 | 0.40991 | -0.026 | -2.032
-17 | -0.803 | 0.37734 | -0.025 | -2.129
-16.5 | -0.775 | 0.36419 | -0.025 | -2.128
-16 | -0.748 | 0.36425 | -0.025 | -2.053
-15.5 | -0.72 | 0.35755 | -0.026 | -2.015
-15 | -0.693 | 0.35275 | -0.026 | -1.965
-14.5 | -0.666 | 0.35433 | -0.027 | -1.878
-14 | -0.636 | 0.31042 | -0.025 | -2.048
-13.5 | -0.608 | 0.30257 | -0.025 | -2.01
-13 | -0.581 | 0.29645 | -0.026 | -1.959
-12.5 | -0.553 | 0.29225 | -0.026 | -1.893
-12 | -0.524 | 0.24884 | -0.023 | -2.107
-11.5 | -0.497 | 0.24269 | -0.023 | -2.046
-11 | -0.469 | 0.24393 | -0.023 | -1.923
-10.5 | -0.441 | 0.19267 | -0.02 | -2.288
-10 | -0.413 | 0.18766 | -0.02 | -2.201
-9.5 | -0.385 | 0.11386 | -0.02 | -3.384
-9 | -0.519 | 0.1015 | -0.015 | -5.113
-8.5 | -0.573 | 0.07559 | -0.017 | -7.581
-8 | -0.585 | 0.05925 | -0.049 | -9.868
-7.5 | -0.556 | 0.05321 | -0.052 | -10.444
-7 | -0.56 | 0.0332 | -0.065 | -16.877
-6.5 | -0.513 | 0.02915 | -0.068 | -17.604
-6 | -0.455 | 0.0268 | -0.07 | -16.982
-5.5 | -0.393 | 0.02517 | -0.072 | -15.593
-5 | -0.327 | 0.02397 | -0.073 | -13.644
-4.5 | -0.26 | 0.02303 | -0.074 | -11.289
-4 | -0.192 | 0.02226 | -0.076 | -8.632
-3.5 | -0.124 | 0.02165 | -0.077 | -5.719
-3 | -0.055 | 0.02118 | -0.078 | -2.604
-2.5 | 0.014 | 0.0208 | -0.079 | 0.663
-2 | 0.083 | 0.02053 | -0.08 | 4.035
-1.5 | 0.152 | 0.02037 | -0.081 | 7.461
-1 | 0.222 | 0.0203 | -0.082 | 10.913
-0.5 | 0.291 | 0.0203 | -0.083 | 14.321
0 | 0.36 | 0.02031 | -0.084 | 17.742
0.5 | 0.429 | 0.0205 | -0.085 | 20.924
1 | 0.498 | 0.02075 | -0.086 | 24.001
1.5 | 0.566 | 0.02108 | -0.087 | 26.835
2 | 0.634 | 0.0215 | -0.088 | 29.497
2.5 | 0.702 | 0.02202 | -0.089 | 31.878
3 | 0.769 | 0.02264 | -0.09 | 33.961
3.5 | 0.834 | 0.02337 | -0.091 | 35.694
4 | 0.898 | 0.02424 | -0.092 | 37.051
4.5 | 0.973 | 0.02584 | -0.094 | 37.648
5 | 1.033 | 0.0281 | -0.095 | 36.76
5.5 | 1.084 | 0.0311 | -0.096 | 34.851
6 | 1.123 | 0.0326 | -0.097 | 34.429
6.5 | 0.933 | 0.05708 | -0.025 | 16.345
7 | 0.911 | 0.06651 | -0.024 | 13.695
7.5 | 0.718 | 0.0889 | -0.024 | 8.072
8 | 0.589 | 0.09717 | -0.028 | 6.065
8.5 | 0.617 | 0.18091 | -0.033 | 3.41
9 | 0.644 | 0.18359 | -0.033 | 3.509
9.5 | 0.671 | 0.19484 | -0.033 | 3.446
10 | 0.7 | 0.22999 | -0.043 | 3.043
10.5 | 0.727 | 0.23922 | -0.043 | 3.039
11 | 0.754 | 0.2472 | -0.044 | 3.051
11.5 | 0.781 | 0.25048 | -0.045 | 3.12
12 | 0.81 | 0.3015 | -0.052 | 2.688
12.5 | 0.837 | 0.30296 | -0.052 | 2.764
13 | 0.864 | 0.30813 | -0.053 | 2.805
13.5 | 0.891 | 0.30785 | -0.054 | 2.895
14 | 0.919 | 0.3216 | -0.056 | 2.858
14.5 | 0.948 | 0.35131 | -0.06 | 2.699
15 | 0.975 | 0.36817 | -0.061 | 2.648
15.5 | 1.002 | 0.36237 | -0.061 | 2.764
16 | 1.028 | 0.37276 | -0.062 | 2.758
16.5 | 1.055 | 0.38245 | -0.063 | 2.759
17 | 1.086 | 0.41989 | -0.068 | 2.587
17.5 | 1.112 | 0.42862 | -0.069 | 2.595
18 | 1.139 | 0.44593 | -0.069 | 2.553
18.5 | 1.165 | 0.45065 | -0.07 | 2.585
19 | 1.191 | 0.45242 | -0.071 | 2.633
19.5 | 1.218 | 0.465 | -0.073 | 2.618
20 | 1.25 | 0.49311 | -0.077 | 2.534

## 10. Re 100k Mach 0.00 (1)
BIGFOIL.COM POLAR EXPORT
NREL S834
NREL S834 |  |  |  | Cl Max: | 1.0739 | at alpha= | 12.5 | deg
XFOIL ncrit=9 |  |  |  | L/D Max: | 47.513 | at alpha= | 7 | deg
Re: | 100000 |  |  | Cd Min: | 0.01918 | at alpha= | 7 | deg
Mach: | 0 |  |  | Cl=0 at alpha= | 0.58672 | deg
|  |  |  | @ Cl=0.1, Cd= | 0.03188
|  |  |  | @ Cl=0.4, Cd= | 0.031519
|  |  |  | @ Cl=0.6, Cd= | 0.027607
alpha (deg) | Cl | Cd | Cm | Cl/Cd
-15.5 | -0.4681 | 0.16812 | -0.0401 | -2.7843
-15 | -0.4555 | 0.16017 | -0.0398 | -2.8439
-14.5 | -0.4758 | 0.15509 | -0.0429 | -3.0679
-13.5 | -0.6662 | 0.08681 | -0.0735 | -7.6742
-13 | -0.7275 | 0.07389 | -0.0777 | -9.8457
-12.5 | -0.793 | 0.06433 | -0.0772 | -12.3271
-12 | -0.8518 | 0.05814 | -0.0713 | -14.6508
-11.5 | -0.9074 | 0.05396 | -0.0611 | -16.8162
-11 | -0.9526 | 0.0506 | -0.0495 | -18.8261
-10.5 | -0.9818 | 0.04638 | -0.0393 | -21.1686
-10 | -0.9818 | 0.04223 | -0.033 | -23.2489
-9.5 | -0.9781 | 0.039 | -0.0261 | -25.0795
-9 | -0.9592 | 0.03574 | -0.0215 | -26.8383
-8.5 | -0.9374 | 0.03298 | -0.017 | -28.4233
-8 | -0.9114 | 0.03046 | -0.0131 | -29.9212
-7.5 | -0.8837 | 0.0285 | -0.0094 | -31.007
-7 | -0.8544 | 0.02673 | -0.0059 | -31.9641
-6.5 | -0.8235 | 0.02524 | -0.0029 | -32.6268
-6 | -0.7906 | 0.02404 | -0.0001 | -32.8869
-5.5 | -0.7562 | 0.02307 | 0.0025 | -32.7785
-5 | -0.7204 | 0.0223 | 0.0049 | -32.3049
-4.5 | -0.6839 | 0.02173 | 0.0072 | -31.4726
-4 | -0.6468 | 0.02134 | 0.0096 | -30.3093
-3.5 | -0.6043 | 0.02131 | 0.0111 | -28.3576
-3 | -0.5321 | 0.02246 | 0.0075 | -23.691
-2.5 | -0.4707 | 0.02349 | 0.0064 | -20.0383
-2 | -0.4184 | 0.02465 | 0.0078 | -16.9736
-1.5 | -0.3693 | 0.02607 | 0.0102 | -14.1657
-1 | -0.3216 | 0.02739 | 0.0128 | -11.7415
-0.5 | -0.2607 | 0.02854 | 0.0126 | -9.1345
0 | -0.1609 | 0.02988 | 0.0037 | -5.3849
0.5 | -0.0235 | 0.03126 | -0.0134 | -0.75176
1 | 0.112 | 0.03194 | -0.0303 | 3.5066
1.5 | 0.2494 | 0.0321 | -0.0476 | 7.7695
2 | 0.301 | 0.03203 | -0.0496 | 9.3974
2.5 | 0.3344 | 0.03197 | -0.0475 | 10.4598
3 | 0.3809 | 0.03177 | -0.0469 | 11.9893
3.5 | 0.4556 | 0.03079 | -0.0498 | 14.797
5 | 0.6543 | 0.02641 | -0.0512 | 24.7747
5.5 | 0.7436 | 0.02386 | -0.0542 | 31.1651
6 | 0.8443 | 0.02103 | -0.059 | 40.1474
6.5 | 0.8971 | 0.01956 | -0.056 | 45.864
7 | 0.9113 | 0.01918 | -0.0469 | 47.513
7.5 | 0.9034 | 0.01935 | -0.0342 | 46.6873
8 | 0.8979 | 0.02034 | -0.023 | 44.1445
8.5 | 0.8972 | 0.02216 | -0.014 | 40.4874
9 | 0.901 | 0.02455 | -0.0069 | 36.7006
9.5 | 0.9089 | 0.02723 | -0.001 | 33.3786
10 | 0.9218 | 0.03023 | 0.0037 | 30.4929
10.5 | 0.9452 | 0.0335 | 0.0071 | 28.2149
11 | 0.9876 | 0.0373 | 0.0081 | 26.4772
11.5 | 1.0297 | 0.04143 | 0.0092 | 24.854
12 | 1.0557 | 0.04549 | 0.0119 | 23.2073
12.5 | 1.0739 | 0.05168 | 0.0146 | 20.7798
13 | 1.0607 | 0.05796 | 0.0196 | 18.3006
13.5 | 1.0329 | 0.06521 | 0.0237 | 15.8396
14 | 0.9937 | 0.0738 | 0.0256 | 13.4648
14.5 | 0.9454 | 0.0845 | 0.0243 | 11.1882
15 | 0.8909 | 0.09827 | 0.0187 | 9.0658
15.5 | 0.8454 | 0.11431 | 0.0104 | 7.3957
16 | 0.7136 | 0.17414 | -0.0224 | 4.0979
16.5 | 0.6977 | 0.18392 | -0.0305 | 3.7935
17 | 0.7111 | 0.1912 | -0.0338 | 3.7191
17.5 | 0.7322 | 0.20047 | -0.0359 | 3.6524

## 11. Re 100k Mach 0.00 (2)
BIGFOIL.COM POLAR EXPORT
NREL S834
NREL S834 |  |  |  | Cl Max: | 1.171 | at alpha= | 8 | deg
JavaFoil+Calcfoil stall+Eppler ext transition |  |  |  | L/D Max: | 57.318 | at alpha= | 4.5 | deg
Re: | 100000 |  |  | Cd Min: | 0.01187 | at alpha= | -4.5 | deg
Mach: | 0 |  |  | Cl=0 at alpha= | -2.6 | deg
|  |  |  | @ Cl=0.1, Cd= | 0.012295
|  |  |  | @ Cl=0.4, Cd= | 0.012039
|  |  |  | @ Cl=0.6, Cd= | 0.012984
alpha (deg) | Cl | Cd | Cm | Cl/Cd
-18 | -0.609 | 0.21086 | -0.01 | -2.89
-17.5 | -0.632 | 0.19778 | -0.01 | -3.194
-17 | -0.653 | 0.18445 | -0.011 | -3.543
-16.5 | -0.674 | 0.17431 | -0.01 | -3.867
-16 | -0.693 | 0.16477 | -0.01 | -4.206
-15.5 | -0.71 | 0.15619 | -0.011 | -4.546
-15 | -0.725 | 0.14519 | -0.011 | -4.991
-14.5 | -0.736 | 0.13536 | -0.011 | -5.439
-14 | -0.745 | 0.12639 | -0.011 | -5.892
-13.5 | -0.749 | 0.11707 | -0.011 | -6.399
-13 | -0.75 | 0.11026 | -0.012 | -6.799
-12.5 | -0.746 | 0.10061 | -0.012 | -7.412
-12 | -0.737 | 0.09371 | -0.012 | -7.866
-11.5 | -0.724 | 0.08836 | -0.013 | -8.193
-11 | -0.706 | 0.08096 | -0.014 | -8.72
-10.5 | -0.683 | 0.07512 | -0.014 | -9.097
-10 | -0.666 | 0.06847 | -0.032 | -9.731
-9.5 | -0.742 | 0.02718 | -0.053 | -27.296
-9 | -0.709 | 0.02332 | -0.055 | -30.426
-8.5 | -0.668 | 0.02178 | -0.056 | -30.645
-8 | -0.621 | 0.02031 | -0.058 | -30.581
-7.5 | -0.57 | 0.02044 | -0.059 | -27.916
-7 | -0.517 | 0.01937 | -0.06 | -26.712
-6.5 | -0.462 | 0.0184 | -0.061 | -25.104
-6 | -0.405 | 0.01756 | -0.062 | -23.044
-5.5 | -0.347 | 0.01679 | -0.063 | -20.648
-5 | -0.288 | 0.01616 | -0.065 | -17.809
-4.5 | -0.228 | 0.01187 | -0.066 | -19.236
-4 | -0.169 | 0.01281 | -0.067 | -13.166
-3.5 | -0.109 | 0.0126 | -0.068 | -8.621
-3 | -0.048 | 0.01244 | -0.069 | -3.888
-2.5 | 0.012 | 0.01235 | -0.07 | 0.979
-2 | 0.073 | 0.0123 | -0.071 | 5.907
-1.5 | 0.133 | 0.01229 | -0.072 | 10.841
-1 | 0.194 | 0.01231 | -0.073 | 15.754
-0.5 | 0.254 | 0.01239 | -0.074 | 20.53
0 | 0.316 | 0.01245 | -0.075 | 25.367
0.5 | 0.376 | 0.01196 | -0.075 | 31.462
1 | 0.437 | 0.01216 | -0.076 | 35.92
1.5 | 0.496 | 0.01242 | -0.077 | 39.946
2 | 0.556 | 0.01272 | -0.078 | 43.735
2.5 | 0.616 | 0.01308 | -0.079 | 47.109
3 | 0.676 | 0.01347 | -0.08 | 50.19
3.5 | 0.736 | 0.0139 | -0.081 | 52.922
4 | 0.794 | 0.01436 | -0.082 | 55.29
4.5 | 0.852 | 0.01486 | -0.083 | 57.318
5 | 0.91 | 0.01668 | -0.084 | 54.555
5.5 | 0.964 | 0.01824 | -0.084 | 52.841
6 | 1.014 | 0.01997 | -0.085 | 50.76
6.5 | 1.06 | 0.02247 | -0.086 | 47.162
7 | 1.102 | 0.02357 | -0.087 | 46.754
7.5 | 1.139 | 0.02471 | -0.088 | 46.104
8 | 1.171 | 0.02559 | -0.088 | 45.75
8.5 | 0.977 | 0.05999 | -0.023 | 16.278
9 | 0.994 | 0.06413 | -0.023 | 15.5
9.5 | 1.006 | 0.0699 | -0.022 | 14.395
10 | 1.013 | 0.07674 | -0.022 | 13.202
10.5 | 1.015 | 0.08275 | -0.022 | 12.26
11 | 1.011 | 0.08901 | -0.022 | 11.355
11.5 | 1.002 | 0.09854 | -0.023 | 10.168
12 | 0.988 | 0.10638 | -0.023 | 9.29
12.5 | 0.971 | 0.1126 | -0.024 | 8.619
13 | 0.949 | 0.12257 | -0.024 | 7.742

## 12. Re 100k Mach 0.00 (3)
BIGFOIL.COM POLAR EXPORT
NREL S834
NREL S834 |  |  |  | Cl Max: | 1.1203 | at alpha= | 12.5 | deg
NF |  |  |  | L/D Max: | 48.2503 | at alpha= | 7 | deg
Re: | 100000 |  |  | Cd Min: | 0.018972 | at alpha= | 7 | deg
Mach: | 0 |  |  | Cl=0 at alpha= | 0.53508 | deg
|  |  |  | @ Cl=0.1, Cd= | 0.03138
|  |  |  | @ Cl=0.4, Cd= | 0.030531
|  |  |  | @ Cl=0.6, Cd= | 0.027298
alpha (deg) | Cl | Cd | Cm | Cl/Cd
-20 | -0.46877 | 0.20976 | -0.027749 | -2.2348
-19.5 | -0.46275 | 0.20509 | -0.029657 | -2.2563
-19 | -0.45691 | 0.20045 | -0.031445 | -2.2795
-18.5 | -0.45356 | 0.19581 | -0.032813 | -2.3164
-18 | -0.45362 | 0.19114 | -0.033632 | -2.3732
-17.5 | -0.45435 | 0.18645 | -0.034238 | -2.4368
-17 | -0.45198 | 0.18182 | -0.035093 | -2.4859
-16.5 | -0.44539 | 0.17729 | -0.036328 | -2.5122
-16 | -0.43698 | 0.1728 | -0.037704 | -2.5288
-15.5 | -0.42992 | 0.16824 | -0.038939 | -2.5554
-15 | -0.42422 | 0.16363 | -0.040053 | -2.5925
-14.5 | -0.42156 | 0.15859 | -0.041226 | -2.6582
-14 | -0.44754 | 0.14535 | -0.043728 | -3.0789
-13.5 | -0.51784 | 0.11883 | -0.049326 | -4.3578
-13 | -0.63422 | 0.092726 | -0.06657 | -6.8398
-12.5 | -0.82169 | 0.065865 | -0.076706 | -12.4753
-12 | -0.87749 | 0.063138 | -0.067807 | -13.898
-11.5 | -0.94009 | 0.057634 | -0.057622 | -16.3112
-11 | -0.97921 | 0.052625 | -0.047362 | -18.6075
-10.5 | -0.99546 | 0.047851 | -0.038883 | -20.8034
-10 | -0.9904 | 0.043475 | -0.032691 | -22.7809
-9.5 | -0.96942 | 0.039503 | -0.028337 | -24.5406
-9 | -0.93964 | 0.035917 | -0.025 | -26.1617
-8.5 | -0.90707 | 0.03285 | -0.021786 | -27.6127
-8 | -0.87716 | 0.030338 | -0.017961 | -28.9125
-7.5 | -0.85313 | 0.028016 | -0.013564 | -30.4517
-7 | -0.82903 | 0.026026 | -0.0094383 | -31.8538
-6.5 | -0.8004 | 0.024593 | -0.0059471 | -32.5465
-6 | -0.76909 | 0.023645 | -0.0028861 | -32.5271
-5.5 | -0.73524 | 0.022894 | -0.00027297 | -32.115
-5 | -0.69844 | 0.022204 | 0.0018485 | -31.4561
-4.5 | -0.65799 | 0.021694 | 0.0032974 | -30.3309
-4 | -0.61092 | 0.021467 | 0.0036058 | -28.4588
-3.5 | -0.55494 | 0.021409 | 0.0025594 | -25.9206
-3 | -0.49305 | 0.02188 | 0.00082827 | -22.5346
-2.5 | -0.43182 | 0.022737 | -0.00023174 | -18.9925
-2 | -0.37727 | 0.023862 | 0.00035633 | -15.8102
-1.5 | -0.33049 | 0.025239 | 0.0027907 | -13.0945
-1 | -0.28769 | 0.026663 | 0.006237 | -10.7898
-0.5 | -0.23515 | 0.027928 | 0.0074946 | -8.4202
0 | -0.14159 | 0.029295 | -0.00012942 | -4.8334
0.5 | -0.009433 | 0.030672 | -0.016152 | -0.30754
1 | 0.125 | 0.031541 | -0.032882 | 3.9631
1.5 | 0.23994 | 0.031737 | -0.046239 | 7.5601
2 | 0.30269 | 0.031326 | -0.049971 | 9.6625
2.5 | 0.34322 | 0.030914 | -0.04883 | 11.1023
3 | 0.39102 | 0.030621 | -0.048167 | 12.7698
3.5 | 0.45082 | 0.030025 | -0.048879 | 15.0149
4 | 0.52308 | 0.028876 | -0.051132 | 18.115
4.5 | 0.60664 | 0.027162 | -0.054904 | 22.3338
5 | 0.69801 | 0.02494 | -0.059542 | 27.9877
5.5 | 0.7855 | 0.022516 | -0.062366 | 34.8865
6 | 0.85063 | 0.02057 | -0.060474 | 41.3527
6.5 | 0.89179 | 0.019395 | -0.055201 | 45.9812
7 | 0.91539 | 0.018972 | -0.047669 | 48.2503
7.5 | 0.91758 | 0.019639 | -0.036894 | 46.7225
8 | 0.9109 | 0.021186 | -0.025762 | 42.9959
8.5 | 0.90881 | 0.022723 | -0.016721 | 39.9952
9 | 0.89937 | 0.025231 | -0.0080597 | 35.6463
9.5 | 0.88749 | 0.0289 | -5.6321e-05 | 30.7093
10 | 0.9032 | 0.032378 | 0.0042906 | 27.8959
10.5 | 0.94918 | 0.035691 | 0.0051162 | 26.5944
11 | 1.0138 | 0.039346 | 0.0032883 | 25.7662
11.5 | 1.0755 | 0.043849 | 0.0014169 | 24.5277
12 | 1.1123 | 0.049403 | 0.0025404 | 22.5153
12.5 | 1.1203 | 0.05576 | 0.0069236 | 20.0921
13 | 1.1079 | 0.0627 | 0.012787 | 17.6699
13.5 | 1.0694 | 0.071347 | 0.018194 | 14.9889
14 | 1.0228 | 0.078687 | 0.022344 | 12.9987
14.5 | 0.9655 | 0.088757 | 0.018741 | 10.878
15 | 0.80613 | 0.12419 | -0.0046433 | 6.491
15.5 | 0.71414 | 0.15828 | -0.024113 | 4.5119
16 | 0.6456 | 0.17753 | -0.026514 | 3.6366
16.5 | 0.60107 | 0.18312 | -0.023911 | 3.2824
17 | 0.58979 | 0.18743 | -0.024471 | 3.1468
17.5 | 0.58879 | 0.19199 | -0.026406 | 3.0667
18 | 0.60018 | 0.1969 | -0.030049 | 3.0481
18.5 | 0.62376 | 0.20223 | -0.035385 | 3.0844
19 | 0.65435 | 0.20798 | -0.041759 | 3.1462
19.5 | 0.68655 | 0.21403 | -0.048427 | 3.2077
20 | 0.71345 | 0.22014 | -0.0544 | 3.2408

## 13. Re 100k Mach 0.10 (1)
BIGFOIL.COM POLAR EXPORT
NREL S834
NREL S834 |  |  |  | Cl Max: | 1.0642 | at alpha= | 12.5 | deg
XFOIL ncrit=9 |  |  |  | L/D Max: | 47.2793 | at alpha= | 7 | deg
Re: | 100000 |  |  | Cd Min: | 0.01926 | at alpha= | 7 | deg
Mach: | 0.1 |  |  | Cl=0 at alpha= | 0.60738 | deg
|  |  |  | @ Cl=0.1, Cd= | 0.031972
|  |  |  | @ Cl=0.4, Cd= | 0.031666
|  |  |  | @ Cl=0.6, Cd= | 0.027962
alpha (deg) | Cl | Cd | Cm | Cl/Cd
-15 | -0.4543 | 0.16084 | -0.0398 | -2.8245
-14.5 | -0.4743 | 0.15586 | -0.0429 | -3.0431
-14 | -0.5123 | 0.13319 | -0.0518 | -3.8464
-13.5 | -0.6522 | 0.08986 | -0.0725 | -7.258
-13 | -0.7087 | 0.07674 | -0.077 | -9.2351
-12.5 | -0.7705 | 0.06669 | -0.0778 | -11.5535
-12 | -0.8289 | 0.05983 | -0.0735 | -13.8543
-11.5 | -0.8848 | 0.05506 | -0.0647 | -16.0697
-11 | -0.9367 | 0.0518 | -0.0526 | -18.083
-10.5 | -0.972 | 0.0476 | -0.042 | -20.4202
-10 | -0.9781 | 0.04321 | -0.0349 | -22.636
-9.5 | -0.9759 | 0.03989 | -0.028 | -24.4648
-9 | -0.9607 | 0.03654 | -0.0229 | -26.2917
-8.5 | -0.9402 | 0.03361 | -0.0181 | -27.9738
-8 | -0.9162 | 0.03117 | -0.0137 | -29.3936
-7.5 | -0.8881 | 0.02892 | -0.0101 | -30.7089
-7 | -0.859 | 0.02706 | -0.0065 | -31.7443
-6.5 | -0.8281 | 0.02557 | -0.0033 | -32.3856
-6 | -0.7953 | 0.02433 | -0.0004 | -32.688
-5.5 | -0.7609 | 0.02329 | 0.0022 | -32.6707
-5 | -0.7251 | 0.0225 | 0.0047 | -32.2267
-4.5 | -0.6884 | 0.0219 | 0.0071 | -31.4338
-4 | -0.6512 | 0.02149 | 0.0095 | -30.3025
-3.5 | -0.604 | 0.02157 | 0.0102 | -28.0019
-3 | -0.5319 | 0.02267 | 0.0066 | -23.4627
-2.5 | -0.4735 | 0.02351 | 0.0063 | -20.1404
-2 | -0.4208 | 0.02463 | 0.0076 | -17.0849
-1.5 | -0.3725 | 0.02599 | 0.0102 | -14.3324
-1 | -0.3252 | 0.02733 | 0.013 | -11.899
-0.5 | -0.2592 | 0.02869 | 0.0119 | -9.0345
0 | -0.1592 | 0.03001 | 0.0032 | -5.3049
0.5 | -0.0294 | 0.03131 | -0.0124 | -0.939
1 | 0.1075 | 0.03201 | -0.0294 | 3.3583
1.5 | 0.2394 | 0.03224 | -0.0458 | 7.4256
2 | 0.3011 | 0.03217 | -0.0495 | 9.3597
2.5 | 0.3391 | 0.03206 | -0.0481 | 10.577
3 | 0.3889 | 0.0318 | -0.048 | 12.2296
3.5 | 0.4302 | 0.0313 | -0.0456 | 13.7444
4 | 0.4909 | 0.03039 | -0.0459 | 16.1533
4.5 | 0.5715 | 0.02872 | -0.0484 | 19.899
5 | 0.6708 | 0.02608 | -0.0531 | 25.7209
5.5 | 0.7409 | 0.02397 | -0.053 | 30.9095
6 | 0.8684 | 0.02056 | -0.0619 | 42.2374
6.5 | 0.8908 | 0.01973 | -0.0539 | 45.1495
7 | 0.9106 | 0.01926 | -0.0455 | 47.2793
7.5 | 0.9001 | 0.01949 | -0.0324 | 46.1827
8 | 0.8954 | 0.02059 | -0.0214 | 43.4871
8.5 | 0.8944 | 0.02248 | -0.0125 | 39.7865
9 | 0.8987 | 0.02494 | -0.0055 | 36.0345
9.5 | 0.9067 | 0.02771 | 0.0003 | 32.721
10 | 0.921 | 0.03076 | 0.005 | 29.9415
10.5 | 0.9452 | 0.03403 | 0.0083 | 27.7755
11 | 0.9873 | 0.03791 | 0.0095 | 26.0433
11.5 | 1.0284 | 0.04224 | 0.0107 | 24.3466
12 | 1.0526 | 0.04647 | 0.0134 | 22.6512
12.5 | 1.0642 | 0.05285 | 0.0166 | 20.1362
13 | 1.0467 | 0.05937 | 0.0215 | 17.6301
13.5 | 1.0161 | 0.06697 | 0.0251 | 15.1725
14 | 0.9753 | 0.07604 | 0.0262 | 12.8261
14.5 | 0.9275 | 0.08722 | 0.0238 | 10.634
15 | 0.8755 | 0.10141 | 0.0174 | 8.6333
15.5 | 0.8333 | 0.11755 | 0.0087 | 7.0889
16 | 0.712 | 0.17506 | -0.0229 | 4.0672
16.5 | 0.6984 | 0.18468 | -0.0308 | 3.7817
17 | 0.7106 | 0.19197 | -0.0343 | 3.7016
17.5 | 0.7347 | 0.20144 | -0.036 | 3.6472

## 14. Re 100k Mach 0.10 (2)
BIGFOIL.COM POLAR EXPORT
NREL S834
NREL S834 |  |  |  | Cl Max: | 1.142 | at alpha= | 7.5 | deg
JavaFoil+Calcfoil stall+Eppler ext transition |  |  |  | L/D Max: | 57.32 | at alpha= | 4.5 | deg
Re: | 100000 |  |  | Cd Min: | 0.0119 | at alpha= | -4.5 | deg
Mach: | 0.1 |  |  | Cl=0 at alpha= | -2.5984 | deg
|  |  |  | @ Cl=0.1, Cd= | 0.012326
|  |  |  | @ Cl=0.4, Cd= | 0.012066
|  |  |  | @ Cl=0.6, Cd= | 0.013013
alpha (deg) | Cl | Cd | Cm | Cl/Cd
-14.5 | -0.716 | 0.14004 | -0.011 | -5.114
-14 | -0.728 | 0.12781 | -0.011 | -5.697
-13.5 | -0.736 | 0.1206 | -0.011 | -6.103
-13 | -0.739 | 0.11039 | -0.012 | -6.699
-12.5 | -0.738 | 0.10351 | -0.012 | -7.131
-12 | -0.732 | 0.09579 | -0.012 | -7.641
-11.5 | -0.721 | 0.08832 | -0.013 | -8.16
-11 | -0.704 | 0.08159 | -0.013 | -8.633
-10.5 | -0.683 | 0.07608 | -0.014 | -8.98
-10 | -0.661 | 0.07115 | -0.026 | -9.288
-9.5 | -0.742 | 0.02766 | -0.053 | -26.818
-9 | -0.711 | 0.02364 | -0.055 | -30.066
-8.5 | -0.669 | 0.0233 | -0.057 | -28.72
-8 | -0.623 | 0.02182 | -0.058 | -28.575
-7.5 | -0.573 | 0.02058 | -0.059 | -27.836
-7 | -0.52 | 0.01949 | -0.06 | -26.663
-6.5 | -0.464 | 0.0185 | -0.061 | -25.079
-6 | -0.407 | 0.01765 | -0.063 | -23.031
-5.5 | -0.348 | 0.01686 | -0.064 | -20.653
-5 | -0.289 | 0.01623 | -0.065 | -17.818
-4.5 | -0.229 | 0.0119 | -0.066 | -19.28
-4 | -0.169 | 0.01285 | -0.067 | -13.184
-3.5 | -0.109 | 0.01264 | -0.068 | -8.635
-3 | -0.049 | 0.01247 | -0.069 | -3.895
-2.5 | 0.012 | 0.01238 | -0.07 | 0.981
-2 | 0.073 | 0.01233 | -0.071 | 5.919
-1.5 | 0.134 | 0.01232 | -0.072 | 10.862
-1 | 0.195 | 0.01235 | -0.073 | 15.786
-0.5 | 0.256 | 0.01242 | -0.074 | 20.572
0 | 0.317 | 0.01248 | -0.075 | 25.415
0.5 | 0.378 | 0.01199 | -0.076 | 31.533
1 | 0.439 | 0.0122 | -0.077 | 35.974
1.5 | 0.498 | 0.01245 | -0.078 | 40.015
2 | 0.559 | 0.01276 | -0.079 | 43.796
2.5 | 0.619 | 0.01313 | -0.079 | 47.162
3 | 0.68 | 0.01353 | -0.08 | 50.227
3.5 | 0.739 | 0.01396 | -0.081 | 52.956
4 | 0.798 | 0.01443 | -0.082 | 55.318
4.5 | 0.856 | 0.01493 | -0.083 | 57.32
5 | 0.914 | 0.01677 | -0.084 | 54.537
5.5 | 0.968 | 0.01836 | -0.085 | 52.71
6 | 1.018 | 0.02036 | -0.086 | 49.998
6.5 | 1.064 | 0.02264 | -0.086 | 46.993
7 | 1.106 | 0.02376 | -0.087 | 46.527
7.5 | 1.142 | 0.02492 | -0.088 | 45.842
8 | 0.958 | 0.05611 | -0.034 | 17.067
8.5 | 0.977 | 0.06008 | -0.023 | 16.267
9 | 0.993 | 0.06517 | -0.023 | 15.242
9.5 | 1.004 | 0.07142 | -0.022 | 14.054
10 | 1.008 | 0.07712 | -0.022 | 13.073
10.5 | 1.007 | 0.08416 | -0.023 | 11.965
11 | 1 | 0.09221 | -0.023 | 10.845
11.5 | 0.987 | 0.09911 | -0.023 | 9.964
12 | 0.97 | 0.10665 | -0.024 | 9.095
12.5 | 0.948 | 0.11682 | -0.024 | 8.115

## 15. Re 100k Mach 0.25 (1)
BIGFOIL.COM POLAR EXPORT
NREL S834
NREL S834 |  |  |  | Cl Max: | 1.0137 | at alpha= | 12 | deg
XFOIL ncrit=9 |  |  |  | L/D Max: | 44.8113 | at alpha= | 7 | deg
Re: | 100000 |  |  | Cd Min: | 0.01987 | at alpha= | 7 | deg
Mach: | 0.25 |  |  | Cl=0 at alpha= | 0.70312 | deg
|  |  |  | @ Cl=0.1, Cd= | 0.0325
|  |  |  | @ Cl=0.4, Cd= | 0.03235
|  |  |  | @ Cl=0.6, Cd= | 0.028535
alpha (deg) | Cl | Cd | Cm | Cl/Cd
-14 | -0.442 | 0.15179 | -0.0406 | -2.9119
-13.5 | -0.4818 | 0.13643 | -0.0479 | -3.5315
-12.5 | -0.6132 | 0.09018 | -0.0677 | -6.7997
-12 | -0.7458 | 0.06882 | -0.0781 | -10.837
-11.5 | -0.8002 | 0.06177 | -0.0749 | -12.9545
-11 | -0.8536 | 0.05674 | -0.0675 | -15.0441
-10.5 | -0.9058 | 0.05284 | -0.0568 | -17.1423
-10 | -0.9261 | 0.04942 | -0.0483 | -18.7394
-9.5 | -0.9497 | 0.04555 | -0.0389 | -20.8496
-9 | -0.9622 | 0.04087 | -0.0305 | -23.5429
-8.5 | -0.9545 | 0.0376 | -0.0239 | -25.3856
-8 | -0.9366 | 0.03441 | -0.0184 | -27.2188
-7.5 | -0.9113 | 0.03156 | -0.014 | -28.8752
-7 | -0.8839 | 0.02926 | -0.0097 | -30.2085
-6.5 | -0.8538 | 0.02735 | -0.0059 | -31.2176
-6 | -0.8215 | 0.02585 | -0.0024 | -31.7795
-5.5 | -0.787 | 0.0246 | 0.0007 | -31.9919
-5 | -0.7509 | 0.02359 | 0.0036 | -31.8313
-4.5 | -0.7134 | 0.02284 | 0.0062 | -31.2347
-4 | -0.6751 | 0.0223 | 0.0088 | -30.2735
-3.5 | -0.6066 | 0.02278 | 0.0059 | -26.6286
-3 | -0.5403 | 0.02337 | 0.0039 | -23.1194
-2.5 | -0.4809 | 0.02404 | 0.0036 | -20.0042
-2 | -0.4264 | 0.02496 | 0.0049 | -17.0833
-1.5 | -0.3775 | 0.02615 | 0.0077 | -14.4359
-1 | -0.3314 | 0.02743 | 0.0111 | -12.0817
-0.5 | -0.281 | 0.02863 | 0.0135 | -9.8149
0 | -0.1967 | 0.02998 | 0.0088 | -6.561
0.5 | -0.0585 | 0.03158 | -0.0074 | -1.8524
1 | 0.0855 | 0.03247 | -0.025 | 2.6332
1.5 | 0.2262 | 0.03276 | -0.0425 | 6.9048
2 | 0.3293 | 0.03276 | -0.0535 | 10.0519
2.5 | 0.3527 | 0.03274 | -0.0496 | 10.7728
3 | 0.392 | 0.03247 | -0.0475 | 12.0727
3.5 | 0.4685 | 0.03132 | -0.05 | 14.9585
4 | 0.4977 | 0.03093 | -0.0451 | 16.0912
4.5 | 0.5793 | 0.02911 | -0.0471 | 19.9004
5 | 0.687 | 0.02612 | -0.0521 | 26.3017
5.5 | 0.7713 | 0.02357 | -0.0534 | 32.7238
6 | 0.8469 | 0.02129 | -0.0531 | 39.7792
6.5 | 0.8867 | 0.02009 | -0.0471 | 44.1364
7 | 0.8904 | 0.01987 | -0.0357 | 44.8113
7.5 | 0.8845 | 0.02042 | -0.0234 | 43.3154
8 | 0.8828 | 0.02201 | -0.0134 | 40.109
8.5 | 0.883 | 0.02424 | -0.005 | 36.4274
9 | 0.8891 | 0.02699 | 0.0016 | 32.9418
9.5 | 0.8991 | 0.03003 | 0.0071 | 29.9401
10 | 0.9178 | 0.03344 | 0.0113 | 27.4462
10.5 | 0.9498 | 0.03724 | 0.0141 | 25.5048
11 | 0.9854 | 0.04159 | 0.0163 | 23.6932
11.5 | 1.0103 | 0.04697 | 0.019 | 21.5095
12 | 1.0137 | 0.05238 | 0.0229 | 19.3528
12.5 | 1.0095 | 0.05933 | 0.0257 | 17.015
13 | 0.9769 | 0.06702 | 0.0285 | 14.5762
13.5 | 0.9386 | 0.07633 | 0.0285 | 12.2966
14 | 0.8972 | 0.08751 | 0.0254 | 10.2525
14.5 | 0.8517 | 0.10108 | 0.0186 | 8.426
15 | 0.711 | 0.14656 | -0.0111 | 4.8513
15.5 | 0.7083 | 0.15919 | -0.0169 | 4.4494
16 | 0.695 | 0.17996 | -0.0278 | 3.862
16.5 | 0.7084 | 0.18921 | -0.0314 | 3.744
17 | 0.7102 | 0.19605 | -0.037 | 3.6225

## 16. Re 100k Mach 0.25 (2)
BIGFOIL.COM POLAR EXPORT
NREL S834
NREL S834 |  |  |  | Cl Max: | 1.156 | at alpha= | 7.5 | deg
JavaFoil+Calcfoil stall+Eppler ext transition |  |  |  | L/D Max: | 57.263 | at alpha= | 4.5 | deg
Re: | 100000 |  |  | Cd Min: | 0.01179 | at alpha= | -3.5 | deg
Mach: | 0.25 |  |  | Cl=0 at alpha= | -2.5968 | deg
|  |  |  | @ Cl=0.1, Cd= | 0.012516
|  |  |  | @ Cl=0.4, Cd= | 0.012224
|  |  |  | @ Cl=0.6, Cd= | 0.013184
alpha (deg) | Cl | Cd | Cm | Cl/Cd
-14 | -0.582 | 0.14719 | -0.012 | -3.951
-13.5 | -0.619 | 0.1373 | -0.012 | -4.512
-13 | -0.65 | 0.12282 | -0.012 | -5.289
-12.5 | -0.672 | 0.11538 | -0.012 | -5.821
-12 | -0.685 | 0.10323 | -0.012 | -6.638
-11.5 | -0.69 | 0.09406 | -0.013 | -7.339
-11 | -0.687 | 0.08552 | -0.013 | -8.032
-10.5 | -0.676 | 0.07883 | -0.014 | -8.572
-10 | -0.658 | 0.07355 | -0.02 | -8.946
-9.5 | -0.709 | 0.03857 | -0.051 | -18.384
-9 | -0.714 | 0.02705 | -0.056 | -26.391
-8.5 | -0.679 | 0.02449 | -0.058 | -27.743
-8 | -0.635 | 0.02292 | -0.059 | -27.695
-7.5 | -0.585 | 0.02142 | -0.061 | -27.328
-7 | -0.532 | 0.02018 | -0.062 | -26.349
-6.5 | -0.475 | 0.01909 | -0.063 | -24.899
-6 | -0.417 | 0.01815 | -0.064 | -22.957
-5.5 | -0.357 | 0.01731 | -0.065 | -20.626
-5 | -0.297 | 0.01661 | -0.067 | -17.854
-4.5 | -0.235 | 0.01599 | -0.068 | -14.725
-4 | -0.174 | 0.01193 | -0.069 | -14.577
-3.5 | -0.112 | 0.01179 | -0.07 | -9.496
-3 | -0.05 | 0.01269 | -0.071 | -3.93
-2.5 | 0.012 | 0.01257 | -0.072 | 0.992
-2 | 0.075 | 0.01252 | -0.073 | 5.982
-1.5 | 0.137 | 0.01251 | -0.074 | 10.982
-1 | 0.2 | 0.01254 | -0.075 | 15.958
-0.5 | 0.262 | 0.01262 | -0.076 | 20.798
0 | 0.326 | 0.01268 | -0.077 | 25.711
0.5 | 0.388 | 0.01218 | -0.078 | 31.894
1 | 0.451 | 0.01241 | -0.079 | 36.345
1.5 | 0.512 | 0.01267 | -0.08 | 40.4
2 | 0.574 | 0.01302 | -0.081 | 44.101
2.5 | 0.636 | 0.01341 | -0.082 | 47.44
3 | 0.698 | 0.01383 | -0.082 | 50.459
3.5 | 0.759 | 0.01429 | -0.083 | 53.093
4 | 0.819 | 0.01479 | -0.084 | 55.387
4.5 | 0.878 | 0.01534 | -0.085 | 57.263
5 | 0.938 | 0.01727 | -0.086 | 54.307
5.5 | 0.992 | 0.0191 | -0.087 | 51.933
6 | 1.041 | 0.02154 | -0.088 | 48.328
6.5 | 1.086 | 0.02374 | -0.089 | 45.729
7 | 1.124 | 0.02489 | -0.089 | 45.178
7.5 | 1.156 | 0.02612 | -0.09 | 44.247
8 | 0.962 | 0.05721 | -0.023 | 16.822
8.5 | 0.975 | 0.06244 | -0.023 | 15.621
9 | 0.98 | 0.06912 | -0.023 | 14.179
9.5 | 0.976 | 0.07687 | -0.023 | 12.693
10 | 0.962 | 0.08314 | -0.022 | 11.568
10.5 | 0.938 | 0.09231 | -0.023 | 10.16
11 | 0.904 | 0.10285 | -0.024 | 8.791
11.5 | 0.861 | 0.1137 | -0.025 | 7.571
12 | 0.809 | 0.12588 | -0.025 | 6.425
12.5 | 0.749 | 0.14195 | -0.026 | 5.274

## 17. Re 100k Mach 0.50 (1)
BIGFOIL.COM POLAR EXPORT
NREL S834
NREL S834 |  |  |  | Cl Max: | 0.8908 | at alpha= | 10 | deg
XFOIL ncrit=9 |  |  |  | L/D Max: | 36.2451 | at alpha= | 6.5 | deg
Re: | 100000 |  |  | Cd Min: | 0.02317 | at alpha= | 6.5 | deg
Mach: | 0.5 |  |  | Cl=0 at alpha= | 1.1721 | deg
|  |  |  | @ Cl=0.1, Cd= | 0.034993
|  |  |  | @ Cl=0.4, Cd= | 0.03562
|  |  |  | @ Cl=0.6, Cd= | 0.031351
alpha (deg) | Cl | Cd | Cm | Cl/Cd
-11.5 | -0.472 | 0.12222 | -0.0492 | -3.8619
-11 | -0.4863 | 0.11413 | -0.0496 | -4.2609
-10.5 | -0.5147 | 0.10392 | -0.0516 | -4.9528
-10 | -0.5566 | 0.09188 | -0.0548 | -6.0579
-9.5 | -0.6161 | 0.07789 | -0.0597 | -7.9099
-9 | -0.6865 | 0.0659 | -0.0628 | -10.4173
-8.5 | -0.7563 | 0.05738 | -0.0607 | -13.1806
-8 | -0.8202 | 0.05171 | -0.0532 | -15.8615
-7.5 | -0.8808 | 0.04761 | -0.0415 | -18.5003
-7 | -0.924 | 0.04252 | -0.0309 | -21.731
-6.5 | -0.9299 | 0.03831 | -0.0223 | -24.273
-6 | -0.9163 | 0.03481 | -0.0151 | -26.3229
-5.5 | -0.8928 | 0.03183 | -0.0088 | -28.049
-5 | -0.861 | 0.02956 | -0.0034 | -29.1272
-4.5 | -0.7914 | 0.02828 | -0.0044 | -27.9844
-4 | -0.7204 | 0.02756 | -0.0055 | -26.1393
-3.5 | -0.6538 | 0.02712 | -0.0058 | -24.1077
-3 | -0.5889 | 0.02693 | -0.0056 | -21.8678
-2.5 | -0.5254 | 0.02696 | -0.005 | -19.4881
-2 | -0.4636 | 0.02726 | -0.0038 | -17.0066
-1.5 | -0.4045 | 0.02786 | -0.0016 | -14.519
-1 | -0.3491 | 0.02881 | 0.0017 | -12.1173
-0.5 | -0.297 | 0.03 | 0.0058 | -9.9
0 | -0.2421 | 0.03128 | 0.0094 | -7.7398
0.5 | -0.17 | 0.03242 | 0.0093 | -5.2437
1 | -0.051 | 0.03373 | -0.0008 | -1.512
1.5 | 0.0972 | 0.03498 | -0.0178 | 2.7787
2 | 0.2486 | 0.03567 | -0.0357 | 6.9694
2.5 | 0.4011 | 0.03562 | -0.0534 | 11.2605
3 | 0.4434 | 0.03492 | -0.0503 | 12.6976
3.5 | 0.478 | 0.03441 | -0.0455 | 13.8913
4 | 0.5555 | 0.03267 | -0.0452 | 17.0034
4.5 | 0.6007 | 0.03133 | -0.0398 | 19.1733
5 | 0.6622 | 0.02916 | -0.0353 | 22.7092
5.5 | 0.7431 | 0.02624 | -0.0322 | 28.3194
6 | 0.8166 | 0.02376 | -0.0277 | 34.3687
6.5 | 0.8398 | 0.02317 | -0.0173 | 36.2451
7 | 0.8477 | 0.02389 | -0.0061 | 35.4835
7.5 | 0.8511 | 0.02581 | 0.0038 | 32.9756
8 | 0.857 | 0.02851 | 0.012 | 30.0596
8.5 | 0.8644 | 0.03187 | 0.0189 | 27.1227
9 | 0.8738 | 0.0358 | 0.0247 | 24.4078
9.5 | 0.8851 | 0.04037 | 0.0296 | 21.9247
10 | 0.8908 | 0.04621 | 0.0337 | 19.2772
10.5 | 0.8859 | 0.05302 | 0.0366 | 16.7088
11 | 0.8542 | 0.06215 | 0.0369 | 13.7442
11.5 | 0.8157 | 0.07312 | 0.0338 | 11.1556
12 | 0.7668 | 0.08758 | 0.0259 | 8.7554
12.5 | 0.7176 | 0.10548 | 0.0144 | 6.8032
13 | 0.6885 | 0.12259 | 0.0041 | 5.6163
13.5 | 0.6777 | 0.13616 | -0.0035 | 4.9772
14 | 0.6763 | 0.14843 | -0.0101 | 4.5564
14.5 | 0.6783 | 0.16056 | -0.0167 | 4.2246
15 | 0.6872 | 0.1712 | -0.0224 | 4.014

## 18. Re 100k Mach 0.50 (2)
BIGFOIL.COM POLAR EXPORT
NREL S834
NREL S834 |  |  |  | Cl Max: | 1.25 | at alpha= | 20 | deg
JavaFoil+Calcfoil stall+Eppler ext transition |  |  |  | L/D Max: | 51.327 | at alpha= | 4 | deg
Re: | 100000 |  |  | Cd Min: | 0.01235 | at alpha= | -2 | deg
Mach: | 0.5 |  |  | Cl=0 at alpha= | -2.6014 | deg
|  |  |  | @ Cl=0.1, Cd= | 0.012365
|  |  |  | @ Cl=0.4, Cd= | 0.012916
|  |  |  | @ Cl=0.6, Cd= | 0.013929
alpha (deg) | Cl | Cd | Cm | Cl/Cd
-20 | -0.969 | 0.34922 | -0.023 | -2.774
-19.5 | -0.941 | 0.34105 | -0.023 | -2.76
-19 | -0.914 | 0.33478 | -0.024 | -2.731
-18.5 | -0.887 | 0.33035 | -0.024 | -2.686
-18 | -0.86 | 0.32941 | -0.025 | -2.611
-17.5 | -0.833 | 0.32158 | -0.026 | -2.59
-17 | -0.804 | 0.30086 | -0.025 | -2.672
-16.5 | -0.775 | 0.28725 | -0.025 | -2.699
-16 | -0.748 | 0.28662 | -0.025 | -2.609
-15.5 | -0.72 | 0.27609 | -0.026 | -2.609
-15 | -0.693 | 0.27614 | -0.026 | -2.51
-14.5 | -0.666 | 0.27702 | -0.027 | -2.403
-14 | -0.636 | 0.24072 | -0.025 | -2.642
-13.5 | -0.608 | 0.23498 | -0.025 | -2.589
-13 | -0.581 | 0.23225 | -0.026 | -2.501
-12.5 | -0.553 | 0.22968 | -0.026 | -2.409
-12 | -0.524 | 0.19838 | -0.023 | -2.643
-11.5 | -0.497 | 0.19254 | -0.023 | -2.579
-11 | -0.469 | 0.19041 | -0.024 | -2.463
-10.5 | -0.441 | 0.15696 | -0.02 | -2.808
-10 | -0.413 | 0.1519 | -0.02 | -2.719
-9.5 | -0.385 | 0.09509 | -0.02 | -4.053
-9 | -0.519 | 0.08757 | -0.016 | -5.926
-8.5 | -0.574 | 0.06848 | -0.027 | -8.388
-8 | -0.647 | 0.03278 | -0.063 | -19.743
-7.5 | -0.621 | 0.02783 | -0.066 | -22.299
-7 | -0.578 | 0.02452 | -0.068 | -23.56
-6.5 | -0.523 | 0.02231 | -0.07 | -23.417
-6 | -0.46 | 0.02076 | -0.071 | -22.172
-5.5 | -0.395 | 0.01955 | -0.073 | -20.229
-5 | -0.329 | 0.01852 | -0.074 | -17.764
-4.5 | -0.261 | 0.01767 | -0.075 | -14.793
-4 | -0.193 | 0.01696 | -0.076 | -11.39
-3.5 | -0.125 | 0.01638 | -0.078 | -7.601
-3 | -0.055 | 0.01594 | -0.079 | -3.478
-2.5 | 0.014 | 0.01558 | -0.08 | 0.89
-2 | 0.083 | 0.01235 | -0.081 | 6.749
-1.5 | 0.153 | 0.01241 | -0.082 | 12.322
-1 | 0.223 | 0.01253 | -0.083 | 17.799
-0.5 | 0.293 | 0.01268 | -0.085 | 23.07
0 | 0.364 | 0.01278 | -0.086 | 28.462
0.5 | 0.433 | 0.01304 | -0.087 | 33.233
1 | 0.503 | 0.01336 | -0.088 | 37.683
1.5 | 0.571 | 0.01374 | -0.089 | 41.561
2 | 0.64 | 0.01419 | -0.09 | 45.133
2.5 | 0.709 | 0.0147 | -0.091 | 48.22
3 | 0.777 | 0.01658 | -0.092 | 46.859
3.5 | 0.844 | 0.01712 | -0.093 | 49.316
4 | 0.91 | 0.01772 | -0.094 | 51.327
4.5 | 0.977 | 0.01985 | -0.095 | 49.238
5 | 1.037 | 0.02222 | -0.096 | 46.651
5.5 | 1.087 | 0.02463 | -0.097 | 44.156
6 | 1.125 | 0.02711 | -0.098 | 41.512
6.5 | 0.933 | 0.05016 | -0.025 | 18.6
7 | 0.911 | 0.0587 | -0.024 | 15.518
7.5 | 0.718 | 0.07512 | -0.025 | 9.553
8 | 0.589 | 0.07865 | -0.029 | 7.493
8.5 | 0.617 | 0.14531 | -0.034 | 4.246
9 | 0.644 | 0.1475 | -0.034 | 4.368
9.5 | 0.672 | 0.15893 | -0.034 | 4.225
10 | 0.7 | 0.1802 | -0.043 | 3.884
10.5 | 0.727 | 0.18803 | -0.043 | 3.867
11 | 0.754 | 0.19215 | -0.044 | 3.925
11.5 | 0.782 | 0.19758 | -0.045 | 3.955
12 | 0.81 | 0.23641 | -0.052 | 3.428
12.5 | 0.837 | 0.23686 | -0.052 | 3.536
13 | 0.864 | 0.2354 | -0.053 | 3.672
13.5 | 0.891 | 0.24447 | -0.054 | 3.646
14 | 0.92 | 0.25287 | -0.057 | 3.636
14.5 | 0.948 | 0.27162 | -0.061 | 3.491
15 | 0.975 | 0.28258 | -0.061 | 3.451
15.5 | 1.002 | 0.285 | -0.062 | 3.515
16 | 1.028 | 0.2933 | -0.062 | 3.506
16.5 | 1.056 | 0.29865 | -0.064 | 3.535
17 | 1.086 | 0.32329 | -0.069 | 3.36
17.5 | 1.112 | 0.33039 | -0.07 | 3.367
18 | 1.139 | 0.34376 | -0.071 | 3.312
18.5 | 1.165 | 0.35287 | -0.071 | 3.301
19 | 1.191 | 0.36017 | -0.072 | 3.307
19.5 | 1.218 | 0.36708 | -0.073 | 3.318
20 | 1.25 | 0.39171 | -0.077 | 3.191

## 19. Re 250k Mach 0.00 (1)
BIGFOIL.COM POLAR EXPORT
NREL S834
NREL S834 |  |  |  | Cl Max: | 1.0925 | at alpha= | 14.5 | deg
XFOIL ncrit=9 |  |  |  | L/D Max: | 70.771 | at alpha= | 6 | deg
Re: | 250000 |  |  | Cd Min: | 0.0122 | at alpha= | 5 | deg
Mach: | 0 |  |  | Cl=0 at alpha= | -1.0453 | deg
|  |  |  | @ Cl=0.1, Cd= | 0.013959
|  |  |  | @ Cl=0.4, Cd= | 0.013198
|  |  |  | @ Cl=0.6, Cd= | 0.012485
alpha (deg) | Cl | Cd | Cm | Cl/Cd
-16 | -0.7654 | 0.08676 | -0.0741 | -8.822
-15.5 | -0.8007 | 0.07554 | -0.0789 | -10.5997
-15 | -0.8368 | 0.06551 | -0.0818 | -12.7736
-14.5 | -0.8659 | 0.05793 | -0.083 | -14.9474
-14 | -0.8907 | 0.05147 | -0.0815 | -17.3052
-13.5 | -0.9126 | 0.046 | -0.0784 | -19.8391
-13 | -0.9279 | 0.04191 | -0.0742 | -22.1403
-12.5 | -0.9433 | 0.03872 | -0.0686 | -24.3621
-12 | -0.9596 | 0.03592 | -0.0616 | -26.7149
-11.5 | -0.976 | 0.0338 | -0.0533 | -28.8757
-11 | -1.004 | 0.03111 | -0.0429 | -32.2726
-10.5 | -0.9851 | 0.0296 | -0.0398 | -33.2804
-10 | -0.9492 | 0.02727 | -0.0397 | -34.8075
-9.5 | -0.9094 | 0.02546 | -0.0394 | -35.7188
-9 | -0.8595 | 0.02395 | -0.0406 | -35.8873
-8.5 | -0.8225 | 0.02242 | -0.0389 | -36.686
-8 | -0.7633 | 0.0212 | -0.0414 | -36.0047
-7.5 | -0.7267 | 0.02012 | -0.039 | -36.1183
-7 | -0.6751 | 0.01922 | -0.0396 | -35.1249
-6.5 | -0.6243 | 0.01842 | -0.0397 | -33.8925
-6 | -0.5737 | 0.01776 | -0.0398 | -32.3029
-5.5 | -0.5174 | 0.01713 | -0.0408 | -30.2043
-5 | -0.4673 | 0.01662 | -0.0405 | -28.1167
-4.5 | -0.4081 | 0.01609 | -0.0418 | -25.3636
-4 | -0.3576 | 0.01571 | -0.0413 | -22.7626
-3.5 | -0.297 | 0.01526 | -0.0427 | -19.4626
-3 | -0.2451 | 0.015 | -0.0422 | -16.34
-2.5 | -0.1835 | 0.01463 | -0.0434 | -12.5427
-2 | -0.1104 | 0.01421 | -0.0467 | -7.7692
-1.5 | -0.0672 | 0.01425 | -0.044 | -4.7158
-1 | 0.0067 | 0.01396 | -0.047 | 0.47994
-0.5 | 0.052 | 0.01413 | -0.0444 | 3.6801
0 | 0.1304 | 0.01385 | -0.0479 | 9.4152
1 | 0.2614 | 0.01345 | -0.0498 | 19.4349
1.5 | 0.3072 | 0.01353 | -0.047 | 22.7051
2 | 0.3661 | 0.01337 | -0.0467 | 27.3822
2.5 | 0.4429 | 0.01298 | -0.0501 | 34.1217
3 | 0.5018 | 0.01276 | -0.0499 | 39.326
3.5 | 0.565 | 0.01257 | -0.0509 | 44.9483
4 | 0.6471 | 0.01237 | -0.056 | 52.312
4.5 | 0.7168 | 0.01223 | -0.0587 | 58.61
5 | 0.7881 | 0.0122 | -0.0619 | 64.5984
5.5 | 0.8549 | 0.01234 | -0.0643 | 69.2788
6 | 0.9087 | 0.01284 | -0.0645 | 70.771
6.5 | 0.9397 | 0.01388 | -0.061 | 67.7017
7 | 0.9073 | 0.01444 | -0.0447 | 62.8324
7.5 | 0.8832 | 0.01505 | -0.0304 | 58.6844
8 | 0.8757 | 0.01612 | -0.0199 | 54.3238
8.5 | 0.8926 | 0.01762 | -0.0146 | 50.6583
9 | 0.9145 | 0.01932 | -0.0105 | 47.3344
9.5 | 0.9359 | 0.02126 | -0.0066 | 44.0216
10 | 0.9542 | 0.02356 | -0.0026 | 40.5008
10.5 | 0.972 | 0.02604 | 0.0013 | 37.3272
11 | 0.9894 | 0.02866 | 0.0048 | 34.522
11.5 | 1.0044 | 0.03166 | 0.0081 | 31.7246
12 | 1.0233 | 0.03444 | 0.0107 | 29.7125
12.5 | 1.0394 | 0.038 | 0.0135 | 27.3526
13 | 1.0579 | 0.04132 | 0.0155 | 25.6026
13.5 | 1.0821 | 0.04583 | 0.0173 | 23.6112
14 | 1.0895 | 0.05006 | 0.0193 | 21.7639
14.5 | 1.0925 | 0.05533 | 0.0208 | 19.7452
15 | 1.0907 | 0.06083 | 0.0212 | 17.9303
15.5 | 1.0801 | 0.0682 | 0.021 | 15.8372
16 | 1.0582 | 0.07763 | 0.0191 | 13.6313
16.5 | 1.03 | 0.08874 | 0.015 | 11.6069
17 | 0.9813 | 0.10498 | 0.0066 | 9.3475
17.5 | 0.8907 | 0.13425 | -0.0118 | 6.6346
18.5 | 0.7533 | 0.20742 | -0.0473 | 3.6318
19 | 0.7681 | 0.21407 | -0.051 | 3.5881
19.5 | 0.7894 | 0.21943 | -0.053 | 3.5975

## 20. Re 250k Mach 0.00 (2)
BIGFOIL.COM POLAR EXPORT
NREL S834
NREL S834 |  |  |  | Cl Max: | 1.22 | at alpha= | 9 | deg
JavaFoil+Calcfoil stall+Eppler ext transition |  |  |  | L/D Max: | 90.199 | at alpha= | 3.5 | deg
Re: | 250000 |  |  | Cd Min: | 0.00802 | at alpha= | 2 | deg
Mach: | 0 |  |  | Cl=0 at alpha= | -2.5984 | deg
|  |  |  | @ Cl=0.1, Cd= | 0.0092566
|  |  |  | @ Cl=0.4, Cd= | 0.008165
|  |  |  | @ Cl=0.6, Cd= | 0.0080469
alpha (deg) | Cl | Cd | Cm | Cl/Cd
-15.5 | -0.71 | 0.13295 | -0.014 | -5.343
-15 | -0.725 | 0.12476 | -0.013 | -5.81
-14.5 | -0.736 | 0.1189 | -0.012 | -6.193
-14 | -0.745 | 0.10979 | -0.013 | -6.784
-13.5 | -0.749 | 0.10299 | -0.012 | -7.275
-13 | -0.75 | 0.09545 | -0.012 | -7.854
-12.5 | -0.746 | 0.09015 | -0.012 | -8.272
-12 | -0.738 | 0.08455 | -0.018 | -8.728
-11.5 | -0.727 | 0.07899 | -0.024 | -9.206
-11 | -0.797 | 0.03575 | -0.047 | -22.293
-10.5 | -0.805 | 0.02527 | -0.051 | -31.866
-10 | -0.785 | 0.02195 | -0.053 | -35.759
-9.5 | -0.754 | 0.01993 | -0.055 | -37.847
-9 | -0.716 | 0.01886 | -0.056 | -37.961
-8.5 | -0.672 | 0.01739 | -0.057 | -38.654
-8 | -0.625 | 0.01623 | -0.058 | -38.479
-7.5 | -0.574 | 0.01514 | -0.06 | -37.875
-7 | -0.52 | 0.01416 | -0.061 | -36.727
-6.5 | -0.464 | 0.01326 | -0.062 | -34.999
-6 | -0.407 | 0.00984 | -0.063 | -41.35
-5.5 | -0.349 | 0.00935 | -0.064 | -37.292
-5 | -0.29 | 0.00896 | -0.065 | -32.321
-4.5 | -0.23 | 0.00858 | -0.067 | -26.791
-4 | -0.17 | 0.00955 | -0.068 | -17.815
-3.5 | -0.11 | 0.00854 | -0.069 | -12.837
-3 | -0.049 | 0.01034 | -0.07 | -4.754
-2.5 | 0.012 | 0.00981 | -0.071 | 1.251
-2 | 0.074 | 0.00941 | -0.072 | 7.834
-1.5 | 0.135 | 0.00905 | -0.073 | 14.942
-1 | 0.197 | 0.00878 | -0.074 | 22.421
-0.5 | 0.258 | 0.0085 | -0.075 | 30.425
0 | 0.318 | 0.00836 | -0.076 | 38.005
0.5 | 0.379 | 0.0082 | -0.077 | 46.178
1 | 0.439 | 0.0081 | -0.078 | 54.251
1.5 | 0.499 | 0.00804 | -0.079 | 62.039
2 | 0.559 | 0.00802 | -0.08 | 69.776
2.5 | 0.62 | 0.00806 | -0.081 | 76.907
3 | 0.68 | 0.00811 | -0.082 | 83.843
3.5 | 0.739 | 0.0082 | -0.083 | 90.199
4 | 0.798 | 0.01146 | -0.084 | 69.683
4.5 | 0.856 | 0.01176 | -0.085 | 72.8
5 | 0.913 | 0.0137 | -0.086 | 66.608
5.5 | 0.966 | 0.01514 | -0.087 | 63.824
6 | 1.016 | 0.01673 | -0.088 | 60.757
6.5 | 1.062 | 0.01933 | -0.088 | 54.939
7 | 1.104 | 0.02071 | -0.089 | 53.309
7.5 | 1.142 | 0.02164 | -0.09 | 52.77
8 | 1.174 | 0.0226 | -0.091 | 51.966
8.5 | 1.201 | 0.02272 | -0.09 | 52.864
9 | 1.22 | 0.02362 | -0.091 | 51.676
9.5 | 1.006 | 0.06408 | -0.024 | 15.704
10 | 1.013 | 0.06872 | -0.023 | 14.745
10.5 | 1.015 | 0.07402 | -0.023 | 13.707
11 | 1.011 | 0.08059 | -0.024 | 12.543
11.5 | 1.002 | 0.0861 | -0.024 | 11.637
12 | 0.988 | 0.09291 | -0.025 | 10.638
12.5 | 0.971 | 0.09914 | -0.025 | 9.79
13 | 0.949 | 0.10584 | -0.025 | 8.967
13.5 | 0.924 | 0.11064 | -0.027 | 8.355
14 | 0.897 | 0.11741 | -0.029 | 7.641

## 21. Re 250k Mach 0.00 (3)
BIGFOIL.COM POLAR EXPORT
NREL S834
NREL S834 |  |  |  | Cl Max: | 1.1605 | at alpha= | 14 | deg
NF |  |  |  | L/D Max: | 73.7355 | at alpha= | 6 | deg
Re: | 250000 |  |  | Cd Min: | 0.011789 | at alpha= | 4 | deg
Mach: | 0 |  |  | Cl=0 at alpha= | -1.2372 | deg
|  |  |  | @ Cl=0.1, Cd= | 0.013458
|  |  |  | @ Cl=0.4, Cd= | 0.012564
|  |  |  | @ Cl=0.6, Cd= | 0.011826
alpha (deg) | Cl | Cd | Cm | Cl/Cd
-20 | -0.53532 | 0.20648 | -0.020662 | -2.5926
-19.5 | -0.52291 | 0.20069 | -0.024013 | -2.6055
-19 | -0.51092 | 0.19485 | -0.027218 | -2.6221
-18.5 | -0.49889 | 0.18905 | -0.030289 | -2.6389
-18 | -0.48654 | 0.18339 | -0.033224 | -2.6531
-17.5 | -0.47494 | 0.17764 | -0.036062 | -2.6736
-17 | -0.47364 | 0.16867 | -0.039042 | -2.8082
-16.5 | -0.49538 | 0.15324 | -0.043063 | -3.2327
-16 | -0.58513 | 0.12129 | -0.055392 | -4.8241
-15.5 | -0.54306 | 0.12725 | -0.052623 | -4.2677
-15 | -0.57379 | 0.11902 | -0.0609 | -4.8209
-14.5 | -0.81377 | 0.069695 | -0.083943 | -11.6761
-14 | -0.86479 | 0.060641 | -0.084231 | -14.2607
-13.5 | -0.9216 | 0.053046 | -0.080397 | -17.3735
-13 | -0.96109 | 0.048431 | -0.073291 | -19.8445
-12.5 | -0.9909 | 0.044962 | -0.064355 | -22.0387
-12 | -1.0096 | 0.041907 | -0.055256 | -24.0907
-11.5 | -1.0132 | 0.038946 | -0.047655 | -26.0164
-11 | -1.0026 | 0.036014 | -0.042274 | -27.838
-10.5 | -0.98168 | 0.033221 | -0.038745 | -29.5502
-10 | -0.95197 | 0.03067 | -0.036835 | -31.0391
-9.5 | -0.91142 | 0.028331 | -0.036803 | -32.1704
-9 | -0.86262 | 0.026143 | -0.037981 | -32.9957
-8.5 | -0.81394 | 0.024164 | -0.038779 | -33.684
-8 | -0.77177 | 0.022085 | -0.038354 | -34.9449
-7.5 | -0.73081 | 0.019818 | -0.037777 | -36.877
-7 | -0.67915 | 0.018839 | -0.038372 | -36.0512
-6.5 | -0.62276 | 0.018272 | -0.039656 | -34.0825
-6 | -0.56342 | 0.017669 | -0.041415 | -31.8871
-5.5 | -0.50282 | 0.017046 | -0.04331 | -29.4978
-5 | -0.44311 | 0.016418 | -0.045012 | -26.989
-4.5 | -0.38533 | 0.015768 | -0.046265 | -24.4382
-4 | -0.32879 | 0.015245 | -0.047016 | -21.5664
-3.5 | -0.27194 | 0.014888 | -0.047611 | -18.2658
-3 | -0.21411 | 0.014587 | -0.048316 | -14.6783
-2.5 | -0.15497 | 0.014265 | -0.049168 | -10.8631
-2 | -0.094446 | 0.013958 | -0.050087 | -6.7665
-1.5 | -0.032701 | 0.013713 | -0.051022 | -2.3847
-1 | 0.029528 | 0.013539 | -0.051791 | 2.181
-0.5 | 0.091521 | 0.013462 | -0.052307 | 6.7984
0 | 0.1531 | 0.013431 | -0.05255 | 11.399
0.5 | 0.21373 | 0.013377 | -0.052419 | 15.9777
1 | 0.27207 | 0.013247 | -0.051681 | 20.5382
1.5 | 0.32762 | 0.013001 | -0.050324 | 25.1998
2 | 0.38348 | 0.012662 | -0.049161 | 30.2868
2.5 | 0.44377 | 0.012306 | -0.049213 | 36.06
3 | 0.51045 | 0.012012 | -0.050899 | 42.495
3.5 | 0.58344 | 0.011836 | -0.054125 | 49.2928
4 | 0.65908 | 0.011789 | -0.058076 | 55.9067
4.5 | 0.73235 | 0.011814 | -0.061682 | 61.9904
5 | 0.80502 | 0.011881 | -0.065197 | 67.7572
5.5 | 0.87755 | 0.01211 | -0.068853 | 72.4666
6 | 0.92245 | 0.01251 | -0.067449 | 73.7355
6.5 | 0.92289 | 0.013304 | -0.057436 | 69.3704
7 | 0.89536 | 0.014697 | -0.042268 | 60.9218
7.5 | 0.88458 | 0.015622 | -0.030533 | 56.6236
8 | 0.89272 | 0.016635 | -0.022836 | 53.6654
8.5 | 0.89874 | 0.018979 | -0.016215 | 47.3531
9 | 0.91066 | 0.021548 | -0.011095 | 42.2618
9.5 | 0.92967 | 0.0239 | -0.0072156 | 38.8977
10 | 0.94999 | 0.026287 | -0.0037952 | 36.1395
10.5 | 0.97053 | 0.028792 | -0.00056951 | 33.7084
11 | 0.99386 | 0.031358 | 0.0023621 | 31.6945
11.5 | 1.0234 | 0.033949 | 0.0047112 | 30.1447
12 | 1.0597 | 0.036686 | 0.006268 | 28.8864
12.5 | 1.0986 | 0.039782 | 0.0073321 | 27.6142
13 | 1.1319 | 0.043453 | 0.0086727 | 26.0494
13.5 | 1.1535 | 0.047822 | 0.010798 | 24.1206
14 | 1.1605 | 0.052988 | 0.013569 | 21.9012
14.5 | 1.1513 | 0.059293 | 0.016374 | 19.4176
15 | 1.1169 | 0.068156 | 0.018515 | 16.3876
15.5 | 1.0556 | 0.080186 | 0.020009 | 13.164
16 | 0.83967 | 0.12774 | 0.004781 | 6.5732
16.5 | 0.72108 | 0.16554 | -0.018093 | 4.3559
17 | 0.75493 | 0.1573 | -0.026543 | 4.7994
17.5 | 0.75282 | 0.16956 | -0.035613 | 4.4397
18 | 0.75478 | 0.18393 | -0.044831 | 4.1037
18.5 | 0.75836 | 0.19813 | -0.052029 | 3.8277
19 | 0.77422 | 0.20532 | -0.05735 | 3.7709
19.5 | 0.79155 | 0.21122 | -0.062328 | 3.7475
20 | 0.80843 | 0.2173 | -0.067423 | 3.7204

## 22. Re 250k Mach 0.10 (1)
BIGFOIL.COM POLAR EXPORT
NREL S834
NREL S834 |  |  |  | Cl Max: | 1.0805 | at alpha= | 14 | deg
XFOIL ncrit=9 |  |  |  | L/D Max: | 70.3248 | at alpha= | 6 | deg
Re: | 250000 |  |  | Cd Min: | 0.01225 | at alpha= | 5 | deg
Mach: | 0.1 |  |  | Cl=0 at alpha= | -1.0571 | deg
|  |  |  | @ Cl=0.1, Cd= | 0.01395
|  |  |  | @ Cl=0.4, Cd= | 0.013259
|  |  |  | @ Cl=0.6, Cd= | 0.012534
alpha (deg) | Cl | Cd | Cm | Cl/Cd
-16 | -0.7313 | 0.09405 | -0.0705 | -7.7757
-15.5 | -0.7711 | 0.08133 | -0.0765 | -9.4811
-15 | -0.8107 | 0.07015 | -0.0805 | -11.5567
-14.5 | -0.8435 | 0.06149 | -0.0827 | -13.7177
-14 | -0.8716 | 0.05424 | -0.0822 | -16.0693
-13.5 | -0.8963 | 0.04828 | -0.0798 | -18.5646
-13 | -0.9144 | 0.04365 | -0.076 | -20.9485
-12.5 | -0.931 | 0.04013 | -0.0708 | -23.1996
-12 | -0.9484 | 0.03706 | -0.0641 | -25.5909
-11.5 | -0.9659 | 0.0346 | -0.0562 | -27.9162
-11 | -0.9914 | 0.03183 | -0.0464 | -31.1467
-10.5 | -0.9821 | 0.03009 | -0.042 | -32.6388
-10 | -0.9489 | 0.02772 | -0.0414 | -34.2316
-9.5 | -0.9102 | 0.02581 | -0.041 | -35.2654
-9 | -0.8614 | 0.02423 | -0.0419 | -35.551
-8.5 | -0.8227 | 0.02285 | -0.0403 | -36.0044
-8 | -0.7648 | 0.02147 | -0.0425 | -35.6218
-7.5 | -0.7288 | 0.02032 | -0.04 | -35.8661
-7 | -0.6794 | 0.01938 | -0.04 | -35.0568
-6.5 | -0.6262 | 0.01856 | -0.0405 | -33.7392
-6 | -0.5775 | 0.01789 | -0.0401 | -32.2806
-5.5 | -0.5193 | 0.0172 | -0.0414 | -30.1919
-5 | -0.4707 | 0.01672 | -0.0407 | -28.1519
-4.5 | -0.4095 | 0.01614 | -0.0423 | -25.3717
-4 | -0.3608 | 0.0158 | -0.0414 | -22.8354
-3.5 | -0.2976 | 0.01531 | -0.0432 | -19.4383
-3 | -0.2483 | 0.01506 | -0.0422 | -16.4874
-2.5 | -0.1834 | 0.01466 | -0.044 | -12.5102
-2 | -0.132 | 0.01453 | -0.043 | -9.0847
-1.5 | -0.0667 | 0.01426 | -0.0445 | -4.6774
-1 | 0.0086 | 0.01395 | -0.0476 | 0.61649
-0.5 | 0.0532 | 0.01412 | -0.0449 | 3.7677
0 | 0.1331 | 0.01383 | -0.0486 | 9.624
1 | 0.2652 | 0.01346 | -0.0504 | 19.7028
1.5 | 0.31 | 0.01353 | -0.0475 | 22.912
2 | 0.3652 | 0.01341 | -0.0464 | 27.2334
2.5 | 0.4321 | 0.01312 | -0.0477 | 32.9345
3 | 0.4954 | 0.01285 | -0.0483 | 38.5525
3.5 | 0.5669 | 0.01261 | -0.0508 | 44.9564
4.5 | 0.7192 | 0.01226 | -0.0584 | 58.6623
5 | 0.7898 | 0.01225 | -0.0614 | 64.4735
5.5 | 0.856 | 0.0124 | -0.0636 | 69.0323
6 | 0.9093 | 0.01293 | -0.0637 | 70.3248
6.5 | 0.9349 | 0.01397 | -0.059 | 66.922
7 | 0.9035 | 0.01454 | -0.0429 | 62.1389
7.5 | 0.8792 | 0.01518 | -0.0285 | 57.9183
8 | 0.874 | 0.01633 | -0.0186 | 53.5211
8.5 | 0.8915 | 0.01788 | -0.0134 | 49.8602
9 | 0.9134 | 0.01962 | -0.0093 | 46.5545
9.5 | 0.9338 | 0.02167 | -0.0053 | 43.0918
10 | 0.9509 | 0.0241 | -0.0011 | 39.4564
10.5 | 0.9704 | 0.02651 | 0.0026 | 36.6051
11 | 0.9873 | 0.02924 | 0.0061 | 33.7654
11.5 | 1.0025 | 0.03229 | 0.0094 | 31.0468
12 | 1.0186 | 0.03542 | 0.0122 | 28.7578
12.5 | 1.0367 | 0.03892 | 0.0148 | 26.6367
13 | 1.0546 | 0.04242 | 0.0169 | 24.8609
13.5 | 1.0764 | 0.04719 | 0.0187 | 22.8099
14 | 1.0805 | 0.05187 | 0.0206 | 20.8309
14.5 | 1.0787 | 0.05776 | 0.0219 | 18.6756
15 | 1.0729 | 0.06394 | 0.022 | 16.7798
15.5 | 1.0557 | 0.07243 | 0.0209 | 14.5755
16 | 1.0233 | 0.08387 | 0.0174 | 12.201
16.5 | 0.9851 | 0.09762 | 0.0109 | 10.0912
17 | 0.9268 | 0.11769 | -0.0011 | 7.8749
17.5 | 0.8503 | 0.14641 | -0.0191 | 5.8077
18 | 0.7583 | 0.19686 | -0.0388 | 3.852
18.5 | 0.7541 | 0.20841 | -0.0479 | 3.6183
19 | 0.7689 | 0.21516 | -0.0516 | 3.5736

## 23. Re 250k Mach 0.10 (2)
BIGFOIL.COM POLAR EXPORT
NREL S834
NREL S834 |  |  |  | Cl Max: | 1.176 | at alpha= | 8 | deg
JavaFoil+Calcfoil stall+Eppler ext transition |  |  |  | L/D Max: | 90.436 | at alpha= | 3.5 | deg
Re: | 250000 |  |  | Cd Min: | 0.00805 | at alpha= | 1.5 | deg
Mach: | 0.1 |  |  | Cl=0 at alpha= | -2.5984 | deg
|  |  |  | @ Cl=0.1, Cd= | 0.0093184
|  |  |  | @ Cl=0.4, Cd= | 0.0081845
|  |  |  | @ Cl=0.6, Cd= | 0.0080687
alpha (deg) | Cl | Cd | Cm | Cl/Cd
-15.5 | -0.683 | 0.13537 | -0.013 | -5.042
-15 | -0.701 | 0.12716 | -0.014 | -5.514
-14.5 | -0.716 | 0.11873 | -0.012 | -6.033
-14 | -0.728 | 0.11262 | -0.012 | -6.465
-13.5 | -0.736 | 0.105 | -0.012 | -7.01
-13 | -0.739 | 0.09689 | -0.012 | -7.632
-12.5 | -0.738 | 0.09056 | -0.012 | -8.151
-12 | -0.732 | 0.08468 | -0.013 | -8.644
-11.5 | -0.726 | 0.07907 | -0.026 | -9.177
-11 | -0.76 | 0.04947 | -0.043 | -15.369
-10.5 | -0.801 | 0.0264 | -0.051 | -30.329
-10 | -0.784 | 0.0224 | -0.053 | -35.009
-9.5 | -0.755 | 0.02016 | -0.055 | -37.454
-9 | -0.718 | 0.01906 | -0.056 | -37.655
-8.5 | -0.675 | 0.01755 | -0.057 | -38.444
-8 | -0.627 | 0.01636 | -0.059 | -38.314
-7.5 | -0.576 | 0.01525 | -0.06 | -37.759
-7 | -0.522 | 0.01425 | -0.061 | -36.642
-6.5 | -0.466 | 0.01334 | -0.062 | -34.949
-6 | -0.409 | 0.00989 | -0.063 | -41.334
-5.5 | -0.35 | 0.00939 | -0.065 | -37.297
-5 | -0.291 | 0.009 | -0.066 | -32.322
-4.5 | -0.231 | 0.00862 | -0.067 | -26.816
-4 | -0.171 | 0.00959 | -0.068 | -17.815
-3.5 | -0.11 | 0.00858 | -0.069 | -12.846
-3 | -0.049 | 0.0104 | -0.071 | -4.747
-2.5 | 0.012 | 0.00985 | -0.072 | 1.252
-2 | 0.074 | 0.00944 | -0.073 | 7.846
-1.5 | 0.136 | 0.00915 | -0.074 | 14.844
-1 | 0.198 | 0.00882 | -0.075 | 22.442
-0.5 | 0.26 | 0.00854 | -0.076 | 30.411
0 | 0.319 | 0.00839 | -0.077 | 38.042
0.5 | 0.38 | 0.00822 | -0.078 | 46.275
1 | 0.442 | 0.00811 | -0.079 | 54.433
1.5 | 0.501 | 0.00805 | -0.08 | 62.278
2 | 0.562 | 0.00805 | -0.081 | 69.851
2.5 | 0.623 | 0.00808 | -0.082 | 77.122
3 | 0.683 | 0.00813 | -0.083 | 84.068
3.5 | 0.743 | 0.00822 | -0.084 | 90.436
4 | 0.802 | 0.01151 | -0.084 | 69.708
4.5 | 0.86 | 0.01181 | -0.085 | 72.835
5 | 0.917 | 0.01378 | -0.086 | 66.547
5.5 | 0.971 | 0.01525 | -0.087 | 63.636
6 | 1.02 | 0.01713 | -0.088 | 59.586
6.5 | 1.066 | 0.01948 | -0.089 | 54.737
7 | 1.108 | 0.02089 | -0.089 | 53.046
7.5 | 1.145 | 0.02184 | -0.09 | 52.432
8 | 1.176 | 0.02281 | -0.091 | 51.571
8.5 | 0.977 | 0.05568 | -0.025 | 17.556
9 | 0.993 | 0.05951 | -0.025 | 16.694
9.5 | 1.004 | 0.06454 | -0.023 | 15.553
10 | 1.008 | 0.06926 | -0.023 | 14.557
10.5 | 1.007 | 0.07517 | -0.024 | 13.396
11 | 1 | 0.08082 | -0.024 | 12.373
11.5 | 0.988 | 0.08766 | -0.025 | 11.266
12 | 0.97 | 0.09297 | -0.025 | 10.435
12.5 | 0.948 | 0.10124 | -0.026 | 9.364
13 | 0.922 | 0.10441 | -0.026 | 8.832

## 24. Re 250k Mach 0.25 (1)
BIGFOIL.COM POLAR EXPORT
NREL S834
NREL S834 |  |  |  | Cl Max: | 1.0303 | at alpha= | 13.5 | deg
XFOIL ncrit=9 |  |  |  | L/D Max: | 67.3552 | at alpha= | 5.5 | deg
Re: | 250000 |  |  | Cd Min: | 0.01248 | at alpha= | 4.5 | deg
Mach: | 0.25 |  |  | Cl=0 at alpha= | -0.90271 | deg
|  |  |  | @ Cl=0.1, Cd= | 0.014136
|  |  |  | @ Cl=0.4, Cd= | 0.013442
|  |  |  | @ Cl=0.6, Cd= | 0.012735
alpha (deg) | Cl | Cd | Cm | Cl/Cd
-15.5 | -0.5471 | 0.13449 | -0.0496 | -4.068
-15 | -0.633 | 0.10777 | -0.0612 | -5.8736
-14.5 | -0.7029 | 0.08803 | -0.0711 | -7.9848
-14 | -0.7509 | 0.07471 | -0.0768 | -10.0509
-13.5 | -0.7897 | 0.06447 | -0.0799 | -12.2491
-13 | -0.8216 | 0.05657 | -0.0804 | -14.5236
-12.5 | -0.8519 | 0.05002 | -0.0788 | -17.0312
-12 | -0.8795 | 0.04477 | -0.0749 | -19.6449
-11.5 | -0.9059 | 0.04051 | -0.069 | -22.3624
-11 | -0.9302 | 0.03712 | -0.0614 | -25.0593
-10.5 | -0.9529 | 0.03387 | -0.0535 | -28.134
-10 | -0.9242 | 0.03079 | -0.0535 | -30.0162
-9.5 | -0.8948 | 0.02852 | -0.0522 | -31.3745
-9 | -0.861 | 0.02652 | -0.0503 | -32.4661
-8.5 | -0.8304 | 0.02438 | -0.0474 | -34.0607
-8 | -0.7844 | 0.02279 | -0.0468 | -34.4186
-7.5 | -0.7395 | 0.02139 | -0.0456 | -34.5722
-7 | -0.696 | 0.02033 | -0.0438 | -34.2351
-6.5 | -0.6364 | 0.01929 | -0.0451 | -32.9912
-6 | -0.5937 | 0.01852 | -0.0429 | -32.0572
-5.5 | -0.5271 | 0.01774 | -0.0453 | -29.7125
-5 | -0.4842 | 0.01719 | -0.043 | -28.1675
-4.5 | -0.4144 | 0.01651 | -0.0458 | -25.0999
-4 | -0.3714 | 0.01614 | -0.0433 | -23.0112
-3.5 | -0.2995 | 0.01556 | -0.0463 | -19.2481
-3 | -0.2555 | 0.01533 | -0.0438 | -16.6667
-2.5 | -0.1822 | 0.01481 | -0.0468 | -12.3025
-2 | -0.1368 | 0.01473 | -0.0444 | -9.2872
-1.5 | -0.0618 | 0.0143 | -0.0473 | -4.3217
-1 | -0.0151 | 0.01438 | -0.0448 | -1.0501
-0.5 | 0.0625 | 0.01407 | -0.0478 | 4.4421
0 | 0.1136 | 0.01416 | -0.0456 | 8.0226
0.5 | 0.2001 | 0.01371 | -0.0501 | 14.5952
1 | 0.2512 | 0.0138 | -0.0477 | 18.2029
1.5 | 0.3317 | 0.01356 | -0.0512 | 24.4617
2 | 0.3832 | 0.0135 | -0.0489 | 28.3852
2.5 | 0.4409 | 0.0133 | -0.0479 | 33.1504
3 | 0.5102 | 0.013 | -0.0493 | 39.2462
3.5 | 0.5745 | 0.0128 | -0.0498 | 44.8828
4 | 0.6495 | 0.01261 | -0.0527 | 51.5067
4.5 | 0.7226 | 0.01248 | -0.0554 | 57.9006
5 | 0.7966 | 0.01252 | -0.0584 | 63.6262
5.5 | 0.8608 | 0.01278 | -0.0596 | 67.3552
6 | 0.9077 | 0.01348 | -0.058 | 67.3368
6.5 | 0.9127 | 0.01447 | -0.049 | 63.0753
7 | 0.885 | 0.01514 | -0.0337 | 58.4544
7.5 | 0.8632 | 0.01596 | -0.02 | 54.0852
8 | 0.8693 | 0.01744 | -0.0122 | 49.8452
8.5 | 0.8874 | 0.01925 | -0.0071 | 46.0987
9 | 0.9083 | 0.02129 | -0.0028 | 42.6632
9.5 | 0.9253 | 0.02379 | 0.0016 | 38.8945
10 | 0.9409 | 0.02659 | 0.0059 | 35.3855
10.5 | 0.9542 | 0.02975 | 0.01 | 32.0739
11 | 0.9711 | 0.03288 | 0.0134 | 29.5347
11.5 | 0.9887 | 0.03617 | 0.0163 | 27.3348
12 | 1.003 | 0.04029 | 0.0192 | 24.8945
12.5 | 1.0196 | 0.04446 | 0.0216 | 22.933
13 | 1.0294 | 0.04933 | 0.0235 | 20.8676
13.5 | 1.0303 | 0.05576 | 0.0251 | 18.4774
14 | 1.0131 | 0.06384 | 0.0253 | 15.8694
14.5 | 0.9892 | 0.07339 | 0.0234 | 13.4787
15 | 0.9569 | 0.08515 | 0.0187 | 11.2378
15.5 | 0.923 | 0.09881 | 0.0117 | 9.3412
16 | 0.8883 | 0.11423 | 0.0026 | 7.7764
17 | 0.7408 | 0.18107 | -0.0337 | 4.0912
17.5 | 0.7575 | 0.19133 | -0.0358 | 3.9591
18 | 0.7634 | 0.20261 | -0.0416 | 3.7678
18.5 | 0.7604 | 0.2136 | -0.051 | 3.5599

## 25. Re 250k Mach 0.25 (2)
BIGFOIL.COM POLAR EXPORT
NREL S834
NREL S834 |  |  |  | Cl Max: | 1.183 | at alpha= | 8 | deg
JavaFoil+Calcfoil stall+Eppler ext transition |  |  |  | L/D Max: | 77.983 | at alpha= | 2.5 | deg
Re: | 250000 |  |  | Cd Min: | 0.00785 | at alpha= | -4 | deg
Mach: | 0.25 |  |  | Cl=0 at alpha= | -2.6032 | deg
|  |  |  | @ Cl=0.1, Cd= | 0.0095275
|  |  |  | @ Cl=0.4, Cd= | 0.0083371
|  |  |  | @ Cl=0.6, Cd= | 0.0081937
alpha (deg) | Cl | Cd | Cm | Cl/Cd
-15 | -0.486 | 0.14555 | -0.014 | -3.341
-14.5 | -0.537 | 0.13401 | -0.015 | -4.008
-14 | -0.582 | 0.12314 | -0.014 | -4.725
-13.5 | -0.62 | 0.1139 | -0.015 | -5.441
-13 | -0.65 | 0.10446 | -0.015 | -6.221
-12.5 | -0.672 | 0.09837 | -0.013 | -6.829
-12 | -0.685 | 0.09006 | -0.013 | -7.609
-11.5 | -0.69 | 0.08353 | -0.013 | -8.264
-11 | -0.687 | 0.07706 | -0.014 | -8.915
-10.5 | -0.74 | 0.04385 | -0.047 | -16.887
-10 | -0.772 | 0.02583 | -0.054 | -29.897
-9.5 | -0.755 | 0.0222 | -0.056 | -33.99
-9 | -0.725 | 0.01996 | -0.057 | -36.301
-8.5 | -0.685 | 0.01884 | -0.059 | -36.359
-8 | -0.639 | 0.01715 | -0.06 | -37.275
-7.5 | -0.589 | 0.01591 | -0.061 | -36.987
-7 | -0.535 | 0.0148 | -0.063 | -36.133
-6.5 | -0.478 | 0.0138 | -0.064 | -34.613
-6 | -0.419 | 0.01295 | -0.065 | -32.357
-5.5 | -0.359 | 0.00962 | -0.066 | -37.316
-5 | -0.298 | 0.00919 | -0.067 | -32.459
-4.5 | -0.237 | 0.00818 | -0.068 | -28.958
-4 | -0.175 | 0.00785 | -0.07 | -22.301
-3.5 | -0.113 | 0.00877 | -0.071 | -12.868
-3 | -0.05 | 0.00841 | -0.072 | -5.985
-2.5 | 0.013 | 0.01011 | -0.074 | 1.253
-2 | 0.076 | 0.00967 | -0.075 | 7.872
-1.5 | 0.14 | 0.00929 | -0.076 | 15.035
-1 | 0.203 | 0.00895 | -0.077 | 22.721
-0.5 | 0.267 | 0.00868 | -0.078 | 30.747
0 | 0.328 | 0.00851 | -0.079 | 38.5
0.5 | 0.391 | 0.00835 | -0.08 | 46.806
1 | 0.454 | 0.00826 | -0.081 | 54.882
1.5 | 0.515 | 0.00819 | -0.082 | 62.836
2 | 0.577 | 0.00819 | -0.083 | 70.502
2.5 | 0.64 | 0.0082 | -0.084 | 77.983
3 | 0.701 | 0.01126 | -0.085 | 62.314
3.5 | 0.763 | 0.01153 | -0.086 | 66.129
4 | 0.823 | 0.01183 | -0.087 | 69.609
4.5 | 0.883 | 0.01215 | -0.088 | 72.646
5 | 0.941 | 0.01419 | -0.089 | 66.267
5.5 | 0.994 | 0.01591 | -0.089 | 62.516
6 | 1.044 | 0.01826 | -0.09 | 57.141
6.5 | 1.088 | 0.01993 | -0.09 | 54.572
7 | 1.127 | 0.02125 | -0.091 | 53.041
7.5 | 1.159 | 0.02234 | -0.092 | 51.872
8 | 1.183 | 0.02311 | -0.092 | 51.193
8.5 | 0.975 | 0.05704 | -0.024 | 17.101
9 | 0.98 | 0.06169 | -0.023 | 15.888
9.5 | 0.976 | 0.06754 | -0.024 | 14.447
10 | 0.962 | 0.07364 | -0.024 | 13.06
10.5 | 0.938 | 0.08031 | -0.024 | 11.679
11 | 0.904 | 0.08769 | -0.025 | 10.311
11.5 | 0.861 | 0.09206 | -0.027 | 9.351
12 | 0.809 | 0.0995 | -0.027 | 8.129
12.5 | 0.749 | 0.10847 | -0.028 | 6.903
13 | 0.682 | 0.11689 | -0.031 | 5.834

## 26. Re 250k Mach 0.50 (1)
BIGFOIL.COM POLAR EXPORT
NREL S834
NREL S834 |  |  |  | Cl Max: | 0.9117 | at alpha= | 10.5 | deg
XFOIL ncrit=9 |  |  |  | L/D Max: | 58.3128 | at alpha= | 5.5 | deg
Re: | 250000 |  |  | Cd Min: | 0.01355 | at alpha= | 4.5 | deg
Mach: | 0.5 |  |  | Cl=0 at alpha= | -0.67225 | deg
|  |  |  | @ Cl=0.1, Cd= | 0.014708
|  |  |  | @ Cl=0.4, Cd= | 0.014568
|  |  |  | @ Cl=0.6, Cd= | 0.013652
alpha (deg) | Cl | Cd | Cm | Cl/Cd
-14 | -0.4793 | 0.14763 | -0.0469 | -3.2466
-13.5 | -0.4814 | 0.14024 | -0.0476 | -3.4327
-13 | -0.4935 | 0.13073 | -0.0494 | -3.775
-12.5 | -0.5195 | 0.11872 | -0.0525 | -4.3758
-12 | -0.5602 | 0.10492 | -0.0567 | -5.3393
-11.5 | -0.6085 | 0.09149 | -0.0613 | -6.651
-11 | -0.6579 | 0.0793 | -0.0654 | -8.2963
-10.5 | -0.7074 | 0.0684 | -0.0686 | -10.3421
-10 | -0.7471 | 0.05744 | -0.0742 | -13.0066
-9.5 | -0.7669 | 0.04618 | -0.0835 | -16.6068
-9 | -0.7729 | 0.03842 | -0.0878 | -20.1171
-8.5 | -0.7665 | 0.03279 | -0.0876 | -23.376
-8 | -0.7539 | 0.02918 | -0.0836 | -25.8362
-7.5 | -0.7401 | 0.0267 | -0.0772 | -27.7191
-7 | -0.7193 | 0.02482 | -0.0701 | -28.9807
-6.5 | -0.688 | 0.02311 | -0.0643 | -29.7707
-6 | -0.6265 | 0.02148 | -0.0635 | -29.1667
-5.5 | -0.5885 | 0.02045 | -0.0581 | -28.7775
-5 | -0.5436 | 0.01955 | -0.054 | -27.8056
-4.5 | -0.4699 | 0.01855 | -0.0551 | -25.3315
-4 | -0.4249 | 0.01798 | -0.051 | -23.6318
-3.5 | -0.37 | 0.01746 | -0.0487 | -21.1913
-3 | -0.2973 | 0.01678 | -0.0497 | -17.7175
-2.5 | -0.2451 | 0.01651 | -0.047 | -14.8455
-2 | -0.1643 | 0.01585 | -0.0494 | -10.3659
-1 | -0.0489 | 0.01551 | -0.0456 | -3.1528
-0.5 | 0.0257 | 0.01514 | -0.0464 | 1.6975
0 | 0.1219 | 0.01458 | -0.0508 | 8.3608
0.5 | 0.1849 | 0.01448 | -0.0489 | 12.7693
1 | 0.2383 | 0.01469 | -0.0454 | 16.2219
2 | 0.3594 | 0.01474 | -0.0408 | 24.3826
2.5 | 0.4256 | 0.01446 | -0.0392 | 29.4329
3 | 0.4912 | 0.01406 | -0.0375 | 34.936
3.5 | 0.5614 | 0.01375 | -0.0366 | 40.8291
4 | 0.6362 | 0.01356 | -0.0368 | 46.9174
4.5 | 0.7143 | 0.01355 | -0.0379 | 52.7159
5 | 0.7926 | 0.01382 | -0.0393 | 57.3517
5.5 | 0.8537 | 0.01464 | -0.0382 | 58.3128
6 | 0.8856 | 0.01634 | -0.0335 | 54.1983
6.5 | 0.8582 | 0.01729 | -0.0179 | 49.6356
7 | 0.8364 | 0.0185 | -0.004 | 45.2108
7.5 | 0.8408 | 0.0205 | 0.0045 | 41.0146
8 | 0.8558 | 0.02303 | 0.0104 | 37.1602
8.5 | 0.8728 | 0.026 | 0.0155 | 33.5692
9 | 0.884 | 0.02971 | 0.0204 | 29.7543
9.5 | 0.895 | 0.03388 | 0.0249 | 26.4168
10 | 0.9028 | 0.03869 | 0.0288 | 23.3342
10.5 | 0.9117 | 0.04403 | 0.0321 | 20.7063
11 | 0.9102 | 0.0506 | 0.0338 | 17.9881
11.5 | 0.8947 | 0.05933 | 0.0338 | 15.0801
12 | 0.8696 | 0.06995 | 0.0306 | 12.4317
12.5 | 0.8374 | 0.08276 | 0.0241 | 10.1184
13 | 0.803 | 0.09752 | 0.0149 | 8.2342
13.5 | 0.767 | 0.11423 | 0.0042 | 6.7145
14 | 0.7366 | 0.13164 | -0.0063 | 5.5956
14.5 | 0.7216 | 0.147 | -0.0149 | 4.9088
15 | 0.7214 | 0.15937 | -0.0218 | 4.5266
15.5 | 0.7258 | 0.17128 | -0.0283 | 4.2375

## 27. Re 250k Mach 0.50 (2)
BIGFOIL.COM POLAR EXPORT
NREL S834
NREL S834 |  |  |  | Cl Max: | 1.25 | at alpha= | 20 | deg
JavaFoil+Calcfoil stall+Eppler ext transition |  |  |  | L/D Max: | 77.769 | at alpha= | 4 | deg
Re: | 250000 |  |  | Cd Min: | 0.00728 | at alpha= | -2 | deg
Mach: | 0.5 |  |  | Cl=0 at alpha= | -2.6 | deg
|  |  |  | @ Cl=0.1, Cd= | 0.0077143
|  |  |  | @ Cl=0.4, Cd= | 0.010094
|  |  |  | @ Cl=0.6, Cd= | 0.010598
alpha (deg) | Cl | Cd | Cm | Cl/Cd
-20 | -0.97 | 0.2712 | -0.023 | -3.575
-19.5 | -0.942 | 0.26269 | -0.023 | -3.585
-19 | -0.915 | 0.25589 | -0.024 | -3.574
-18.5 | -0.887 | 0.2529 | -0.024 | -3.509
-18 | -0.86 | 0.24778 | -0.025 | -3.472
-17.5 | -0.833 | 0.24078 | -0.026 | -3.46
-17 | -0.805 | 0.23009 | -0.026 | -3.5
-16.5 | -0.776 | 0.22054 | -0.025 | -3.517
-16 | -0.748 | 0.21778 | -0.026 | -3.435
-15.5 | -0.721 | 0.21267 | -0.026 | -3.388
-15 | -0.693 | 0.20663 | -0.027 | -3.354
-14.5 | -0.666 | 0.19852 | -0.027 | -3.353
-14 | -0.636 | 0.18511 | -0.025 | -3.437
-13.5 | -0.608 | 0.17593 | -0.025 | -3.458
-13 | -0.581 | 0.17169 | -0.026 | -3.383
-12.5 | -0.553 | 0.17062 | -0.026 | -3.243
-12 | -0.525 | 0.15001 | -0.024 | -3.497
-11.5 | -0.497 | 0.14437 | -0.023 | -3.44
-11 | -0.469 | 0.13928 | -0.024 | -3.368
-10.5 | -0.441 | 0.12106 | -0.021 | -3.642
-10 | -0.413 | 0.11693 | -0.021 | -3.533
-9.5 | -0.385 | 0.07915 | -0.021 | -4.87
-9 | -0.519 | 0.06875 | -0.016 | -7.549
-8.5 | -0.656 | 0.0309 | -0.061 | -21.22
-8 | -0.665 | 0.02303 | -0.065 | -28.863
-7.5 | -0.633 | 0.01957 | -0.068 | -32.322
-7 | -0.584 | 0.01747 | -0.069 | -33.42
-6.5 | -0.526 | 0.01574 | -0.071 | -33.402
-6 | -0.463 | 0.01436 | -0.072 | -32.223
-5.5 | -0.397 | 0.01325 | -0.073 | -29.998
-5 | -0.331 | 0.01227 | -0.075 | -26.944
-4.5 | -0.263 | 0.01144 | -0.076 | -22.966
-4 | -0.194 | 0.00744 | -0.077 | -26.089
-3.5 | -0.125 | 0.00811 | -0.078 | -15.435
-3 | -0.056 | 0.00779 | -0.08 | -7.158
-2.5 | 0.014 | 0.00752 | -0.081 | 1.855
-2 | 0.084 | 0.00728 | -0.082 | 11.53
-1.5 | 0.154 | 0.00918 | -0.084 | 16.785
-1 | 0.225 | 0.01015 | -0.085 | 22.172
-0.5 | 0.296 | 0.01009 | -0.086 | 29.308
0 | 0.366 | 0.01007 | -0.087 | 36.325
0.5 | 0.436 | 0.01012 | -0.088 | 43.097
1 | 0.506 | 0.01025 | -0.089 | 49.381
1.5 | 0.574 | 0.01049 | -0.09 | 54.745
2 | 0.644 | 0.01078 | -0.091 | 59.691
2.5 | 0.713 | 0.01113 | -0.092 | 64.069
3 | 0.781 | 0.01087 | -0.093 | 71.851
3.5 | 0.849 | 0.0113 | -0.094 | 75.148
4 | 0.915 | 0.01177 | -0.095 | 77.769
4.5 | 0.98 | 0.01417 | -0.096 | 69.199
5 | 1.039 | 0.0165 | -0.097 | 62.976
5.5 | 1.09 | 0.01984 | -0.098 | 54.976
6 | 1.129 | 0.02277 | -0.099 | 49.57
6.5 | 1.144 | 0.02451 | -0.1 | 46.692
7 | 0.911 | 0.05174 | -0.025 | 17.607
7.5 | 0.718 | 0.06296 | -0.026 | 11.399
8 | 0.59 | 0.06725 | -0.033 | 8.766
8.5 | 0.617 | 0.10783 | -0.035 | 5.723
9 | 0.644 | 0.11285 | -0.035 | 5.71
9.5 | 0.672 | 0.1172 | -0.035 | 5.73
10 | 0.7 | 0.13883 | -0.044 | 5.042
10.5 | 0.727 | 0.14002 | -0.044 | 5.193
11 | 0.754 | 0.14469 | -0.045 | 5.213
11.5 | 0.782 | 0.15086 | -0.047 | 5.182
12 | 0.811 | 0.16932 | -0.052 | 4.787
12.5 | 0.838 | 0.17557 | -0.053 | 4.77
13 | 0.865 | 0.17713 | -0.054 | 4.881
13.5 | 0.892 | 0.18395 | -0.056 | 4.847
14 | 0.921 | 0.19425 | -0.061 | 4.742
14.5 | 0.948 | 0.20437 | -0.062 | 4.641
15 | 0.975 | 0.20962 | -0.063 | 4.652
15.5 | 1.002 | 0.21569 | -0.063 | 4.645
16 | 1.029 | 0.22137 | -0.064 | 4.647
16.5 | 1.057 | 0.22815 | -0.067 | 4.633
17 | 1.086 | 0.24087 | -0.07 | 4.51
17.5 | 1.113 | 0.24511 | -0.07 | 4.539
18 | 1.139 | 0.25962 | -0.071 | 4.387
18.5 | 1.165 | 0.26452 | -0.071 | 4.405
19 | 1.192 | 0.2707 | -0.072 | 4.402
19.5 | 1.219 | 0.27836 | -0.074 | 4.38
20 | 1.25 | 0.29072 | -0.077 | 4.3

## 28. Re 500k Mach 0.00 (1)
BIGFOIL.COM POLAR EXPORT
NREL S834
NREL S834 |  |  |  | Cl Max: | 1.1496 | at alpha= | 15 | deg
XFOIL ncrit=9 |  |  |  | L/D Max: | 81.217 | at alpha= | 5 | deg
Re: | 500000 |  |  | Cd Min: | 0.00735 | at alpha= | 0 | deg
Mach: | 0 |  |  | Cl=0 at alpha= | -2.3018 | deg
|  |  |  | @ Cl=0.1, Cd= | 0.0076281
|  |  |  | @ Cl=0.4, Cd= | 0.007506
|  |  |  | @ Cl=0.6, Cd= | 0.0080945
alpha (deg) | Cl | Cd | Cm | Cl/Cd
-18 | -0.8013 | 0.10579 | -0.0629 | -7.5744
-17.5 | -0.8284 | 0.09495 | -0.0671 | -8.7246
-17 | -0.854 | 0.08495 | -0.0704 | -10.053
-16.5 | -0.8795 | 0.07556 | -0.0733 | -11.6398
-16 | -0.9067 | 0.06642 | -0.0757 | -13.651
-15.5 | -0.928 | 0.05865 | -0.0773 | -15.8227
-15 | -0.9514 | 0.05136 | -0.0778 | -18.5241
-14.5 | -0.9699 | 0.04539 | -0.077 | -21.3681
-14 | -0.9926 | 0.03994 | -0.0745 | -24.8523
-13.5 | -1.0116 | 0.03578 | -0.0703 | -28.2728
-13 | -1.0224 | 0.03253 | -0.0657 | -31.4294
-12.5 | -1.0015 | 0.02829 | -0.0682 | -35.4012
-12 | -0.9689 | 0.0258 | -0.0692 | -37.5543
-11.5 | -0.9295 | 0.02349 | -0.071 | -39.57
-11 | -0.8996 | 0.02169 | -0.0695 | -41.4753
-10.5 | -0.8615 | 0.02025 | -0.0688 | -42.5432
-10 | -0.8191 | 0.01893 | -0.0682 | -43.2699
-9.5 | -0.7596 | 0.01766 | -0.0709 | -43.0125
-9 | -0.7261 | 0.01672 | -0.0677 | -43.427
-8.5 | -0.6658 | 0.01558 | -0.0701 | -42.7343
-8 | -0.627 | 0.01479 | -0.0677 | -42.3935
-7.5 | -0.5666 | 0.01388 | -0.0698 | -40.8213
-7 | -0.5026 | 0.01302 | -0.0725 | -38.6022
-6.5 | -0.4626 | 0.0124 | -0.0699 | -37.3065
-6 | -0.4023 | 0.01162 | -0.0715 | -34.6213
-5.5 | -0.3396 | 0.01088 | -0.0736 | -31.2132
-5 | -0.2979 | 0.01041 | -0.0711 | -28.6167
-4.5 | -0.2366 | 0.00977 | -0.0727 | -24.217
-4 | -0.1901 | 0.00939 | -0.0711 | -20.2449
-3.5 | -0.13 | 0.00887 | -0.0723 | -14.6561
-3 | -0.0801 | 0.00855 | -0.0714 | -9.3684
-2.5 | -0.0203 | 0.00816 | -0.0724 | -2.4877
-2 | 0.0309 | 0.00793 | -0.0716 | 3.8966
-1.5 | 0.0919 | 0.00765 | -0.0728 | 12.0131
-1 | 0.1436 | 0.00751 | -0.0719 | 19.1212
-0.5 | 0.1978 | 0.00741 | -0.0715 | 26.6937
0 | 0.2539 | 0.00735 | -0.0715 | 34.5442
0.5 | 0.3107 | 0.00735 | -0.0715 | 42.2721
1 | 0.3628 | 0.00742 | -0.0705 | 48.8949
1.5 | 0.4147 | 0.00754 | -0.0695 | 55
2 | 0.4665 | 0.00767 | -0.0684 | 60.8214
2.5 | 0.5135 | 0.00781 | -0.0662 | 65.749
3 | 0.56 | 0.00796 | -0.064 | 70.3518
3.5 | 0.6046 | 0.00811 | -0.0614 | 74.5499
4 | 0.645 | 0.00828 | -0.058 | 77.8986
4.5 | 0.6804 | 0.00849 | -0.0535 | 80.1413
5 | 0.7074 | 0.00871 | -0.0472 | 81.217
5.5 | 0.7213 | 0.00895 | -0.0383 | 80.5922
6 | 0.7338 | 0.00946 | -0.0295 | 77.5687
6.5 | 0.7653 | 0.01052 | -0.0257 | 72.7471
7 | 0.8153 | 0.01198 | -0.0265 | 68.0551
7.5 | 0.868 | 0.01343 | -0.028 | 64.6314
8 | 0.8882 | 0.0143 | -0.0228 | 62.1119
8.5 | 0.9111 | 0.01537 | -0.0182 | 59.2778
9 | 0.9415 | 0.01665 | -0.0152 | 56.5465
9.5 | 0.9706 | 0.01815 | -0.0122 | 53.4766
10 | 0.9998 | 0.0197 | -0.0094 | 50.7513
10.5 | 1.0253 | 0.02153 | -0.0061 | 47.6219
11 | 1.0512 | 0.02335 | -0.0032 | 45.0193
11.5 | 1.0735 | 0.02547 | 0 | 42.1476
12 | 1.0868 | 0.02829 | 0.0036 | 38.4164
12.5 | 1.1074 | 0.03069 | 0.0063 | 36.0834
13 | 1.1113 | 0.03454 | 0.0097 | 32.1743
13.5 | 1.1256 | 0.03777 | 0.0119 | 29.8014
14 | 1.1376 | 0.04139 | 0.0137 | 27.4849
14.5 | 1.1444 | 0.04573 | 0.0152 | 25.0251
15 | 1.1496 | 0.0505 | 0.016 | 22.7644
15.5 | 1.1496 | 0.05617 | 0.0164 | 20.4664
16 | 1.1458 | 0.06274 | 0.0161 | 18.2627
16.5 | 1.1309 | 0.0712 | 0.0149 | 15.8834
17 | 1.1199 | 0.07989 | 0.0121 | 14.018
17.5 | 1.1042 | 0.08989 | 0.008 | 12.2839
18 | 1.0814 | 0.10186 | 0.0022 | 10.6165
18.5 | 1.0549 | 0.11544 | -0.0053 | 9.1381
19 | 1.0231 | 0.13092 | -0.0145 | 7.8147
19.5 | 0.9858 | 0.14843 | -0.0252 | 6.6415
20 | 0.9501 | 0.16767 | -0.0374 | 5.6665

## 29. Re 500k Mach 0.00 (2)
BIGFOIL.COM POLAR EXPORT
NREL S834
NREL S834 |  |  |  | Cl Max: | 1.242 | at alpha= | 10 | deg
JavaFoil+Calcfoil stall+Eppler ext transition |  |  |  | L/D Max: | 133.177 | at alpha= | 4.5 | deg
Re: | 500000 |  |  | Cd Min: | 0.00645 | at alpha= | 4.5 | deg
Mach: | 0 |  |  | Cl=0 at alpha= | -2.5984 | deg
|  |  |  | @ Cl=0.1, Cd= | 0.0094547
|  |  |  | @ Cl=0.4, Cd= | 0.00833
|  |  |  | @ Cl=0.6, Cd= | 0.0069543
alpha (deg) | Cl | Cd | Cm | Cl/Cd
-16.5 | -0.676 | 0.14002 | -0.017 | -4.826
-16 | -0.694 | 0.13269 | -0.017 | -5.233
-15.5 | -0.712 | 0.12515 | -0.019 | -5.691
-15 | -0.727 | 0.11807 | -0.019 | -6.157
-14.5 | -0.738 | 0.11114 | -0.019 | -6.644
-14 | -0.749 | 0.10342 | -0.022 | -7.241
-13.5 | -0.752 | 0.09752 | -0.021 | -7.712
-13 | -0.759 | 0.08841 | -0.027 | -8.587
-12.5 | -0.769 | 0.07533 | -0.033 | -10.203
-12 | -0.833 | 0.03676 | -0.045 | -22.655
-11.5 | -0.844 | 0.02741 | -0.048 | -30.806
-11 | -0.838 | 0.02374 | -0.051 | -35.287
-10.5 | -0.819 | 0.02123 | -0.053 | -38.586
-10 | -0.793 | 0.01935 | -0.054 | -40.973
-9.5 | -0.758 | 0.01808 | -0.055 | -41.937
-9 | -0.718 | 0.01698 | -0.056 | -42.309
-8.5 | -0.675 | 0.01557 | -0.058 | -43.34
-8 | -0.627 | 0.01457 | -0.059 | -43.029
-7.5 | -0.575 | 0.01363 | -0.06 | -42.214
-7 | -0.522 | 0.01001 | -0.061 | -52.106
-6.5 | -0.466 | 0.00952 | -0.062 | -48.954
-6 | -0.408 | 0.0091 | -0.064 | -44.865
-5.5 | -0.35 | 0.01007 | -0.065 | -34.761
-5 | -0.291 | 0.00969 | -0.066 | -30.055
-4.5 | -0.233 | 0.01158 | -0.068 | -20.094
-4 | -0.172 | 0.01098 | -0.069 | -15.634
-3.5 | -0.11 | 0.01058 | -0.07 | -10.438
-3 | -0.049 | 0.01013 | -0.071 | -4.852
-2.5 | 0.012 | 0.00986 | -0.072 | 1.244
-2 | 0.074 | 0.00954 | -0.073 | 7.731
-1.5 | 0.135 | 0.00934 | -0.074 | 14.479
-1 | 0.197 | 0.00918 | -0.075 | 21.463
-0.5 | 0.259 | 0.009 | -0.076 | 28.716
0 | 0.32 | 0.00896 | -0.077 | 35.713
0.5 | 0.382 | 0.00896 | -0.078 | 42.567
1 | 0.442 | 0.00686 | -0.079 | 64.39
1.5 | 0.501 | 0.00685 | -0.08 | 73.126
2 | 0.562 | 0.00691 | -0.081 | 81.304
2.5 | 0.622 | 0.00698 | -0.082 | 89.207
3 | 0.682 | 0.00708 | -0.082 | 96.352
3.5 | 0.742 | 0.0072 | -0.083 | 102.978
4 | 0.801 | 0.00731 | -0.084 | 109.493
4.5 | 0.859 | 0.00645 | -0.085 | 133.177
5 | 0.914 | 0.00754 | -0.086 | 121.324
5.5 | 0.968 | 0.00828 | -0.087 | 116.849
6 | 1.018 | 0.01387 | -0.088 | 73.398
6.5 | 1.064 | 0.01641 | -0.088 | 64.811
7 | 1.106 | 0.01791 | -0.089 | 61.752
7.5 | 1.144 | 0.01871 | -0.09 | 61.118
8 | 1.176 | 0.01955 | -0.091 | 60.158
8.5 | 1.203 | 0.02051 | -0.092 | 58.657
9 | 1.223 | 0.02145 | -0.092 | 57.036
9.5 | 1.237 | 0.02245 | -0.093 | 55.092
10 | 1.242 | 0.02319 | -0.093 | 53.546
10.5 | 1.015 | 0.06961 | -0.024 | 14.577
11 | 1.011 | 0.07459 | -0.026 | 13.553
11.5 | 1.002 | 0.07961 | -0.026 | 12.587
12 | 0.989 | 0.086 | -0.034 | 11.505
12.5 | 0.971 | 0.0897 | -0.027 | 10.821
13 | 0.95 | 0.09728 | -0.033 | 9.763
13.5 | 0.925 | 0.10364 | -0.036 | 8.929
14 | 0.898 | 0.10918 | -0.038 | 8.229
14.5 | 0.869 | 0.1158 | -0.037 | 7.502
15 | 0.838 | 0.12299 | -0.038 | 6.814

## 30. Re 500k Mach 0.00 (3)
BIGFOIL.COM POLAR EXPORT
NREL S834
NREL S834 |  |  |  | Cl Max: | 1.1848 | at alpha= | 15.5 | deg
NF |  |  |  | L/D Max: | 82.9145 | at alpha= | 5 | deg
Re: | 500000 |  |  | Cd Min: | 0.0072804 | at alpha= | 0.5 | deg
Mach: | 0 |  |  | Cl=0 at alpha= | -2.2962 | deg
|  |  |  | @ Cl=0.1, Cd= | 0.0078422
|  |  |  | @ Cl=0.4, Cd= | 0.007417
|  |  |  | @ Cl=0.6, Cd= | 0.0081319
alpha (deg) | Cl | Cd | Cm | Cl/Cd
-20 | -0.54531 | 0.2018 | -0.021089 | -2.7023
-19.5 | -0.53608 | 0.19349 | -0.0254 | -2.7706
-19 | -0.5381 | 0.18125 | -0.030921 | -2.9689
-18.5 | -0.55264 | 0.16498 | -0.039196 | -3.3498
-18 | -0.60842 | 0.14418 | -0.047864 | -4.22
-17.5 | -0.76507 | 0.10327 | -0.064429 | -7.4082
-17 | -0.82893 | 0.087265 | -0.074741 | -9.4989
-16.5 | -0.85009 | 0.078486 | -0.079954 | -10.8311
-16 | -0.8807 | 0.068103 | -0.083447 | -12.9318
-15.5 | -0.91027 | 0.059077 | -0.08513 | -15.408
-15 | -0.93363 | 0.05235 | -0.084356 | -17.8345
-14.5 | -0.95527 | 0.047223 | -0.081398 | -20.2287
-14 | -0.97459 | 0.043057 | -0.077118 | -22.6345
-13.5 | -0.98552 | 0.039384 | -0.07305 | -25.0236
-13 | -0.98051 | 0.035923 | -0.070968 | -27.2949
-12.5 | -0.95669 | 0.032619 | -0.071617 | -29.3295
-12 | -0.92135 | 0.029572 | -0.073597 | -31.1564
-11.5 | -0.88573 | 0.026876 | -0.074773 | -32.9563
-11 | -0.85468 | 0.024558 | -0.07427 | -34.802
-10.5 | -0.8265 | 0.022601 | -0.072438 | -36.5695
-10 | -0.79607 | 0.020938 | -0.070361 | -38.021
-9.5 | -0.75919 | 0.019482 | -0.069024 | -38.9695
-9 | -0.71558 | 0.018164 | -0.068618 | -39.3953
-8.5 | -0.66709 | 0.016929 | -0.06887 | -39.406
-8 | -0.61811 | 0.015458 | -0.069253 | -39.9871
-7.5 | -0.56817 | 0.013769 | -0.069862 | -41.2647
-7 | -0.50936 | 0.013012 | -0.071569 | -39.1464
-6.5 | -0.44954 | 0.012457 | -0.073258 | -36.0875
-6 | -0.39175 | 0.01186 | -0.074338 | -33.0297
-5.5 | -0.3369 | 0.011262 | -0.074761 | -29.9144
-5 | -0.28418 | 0.01067 | -0.074692 | -26.6327
-4.5 | -0.23314 | 0.010059 | -0.074274 | -23.1771
-4 | -0.18249 | 0.0095008 | -0.073659 | -19.2081
-3.5 | -0.13057 | 0.0090895 | -0.073115 | -14.3648
-3 | -0.077276 | 0.0087527 | -0.072736 | -8.8289
-2.5 | -0.022616 | 0.0084649 | -0.072582 | -2.6717
-2 | 0.03288 | 0.0081864 | -0.072561 | 4.0164
-1.5 | 0.088502 | 0.0078974 | -0.07252 | 11.2065
-1 | 0.14416 | 0.00763 | -0.072406 | 18.8934
-0.5 | 0.19993 | 0.0074284 | -0.072234 | 26.9145
0 | 0.25535 | 0.007305 | -0.071942 | 34.9557
0.5 | 0.31001 | 0.0072804 | -0.07149 | 42.5818
1 | 0.36373 | 0.0073368 | -0.0708 | 49.5757
1.5 | 0.41631 | 0.007453 | -0.069805 | 55.858
2 | 0.46738 | 0.0076178 | -0.068451 | 61.3544
2.5 | 0.51632 | 0.007813 | -0.066658 | 66.0843
3 | 0.5629 | 0.0080055 | -0.064439 | 70.3135
3.5 | 0.60744 | 0.0081572 | -0.061852 | 74.4661
4 | 0.64938 | 0.008269 | -0.058725 | 78.5322
4.5 | 0.68569 | 0.0084085 | -0.054455 | 81.5471
5 | 0.71413 | 0.0086128 | -0.048699 | 82.9145
5.5 | 0.7341 | 0.0090218 | -0.041332 | 81.3698
6 | 0.74451 | 0.010061 | -0.032518 | 74.003
6.5 | 0.76578 | 0.011339 | -0.026614 | 67.5354
7 | 0.81265 | 0.012253 | -0.02606 | 66.3201
7.5 | 0.86467 | 0.013361 | -0.0268 | 64.7146
8 | 0.89365 | 0.015176 | -0.023869 | 58.8856
8.5 | 0.91303 | 0.016915 | -0.019209 | 53.9787
9 | 0.93946 | 0.018402 | -0.01572 | 51.0513
9.5 | 0.97027 | 0.019974 | -0.013243 | 48.5757
10 | 1.0004 | 0.02173 | -0.010938 | 46.0407
10.5 | 1.0273 | 0.023697 | -0.0083465 | 43.3505
11 | 1.0502 | 0.025892 | -0.0054128 | 40.5593
11.5 | 1.0698 | 0.028314 | -0.0022788 | 37.7841
12 | 1.0878 | 0.03092 | 0.00083801 | 35.1818
12.5 | 1.1058 | 0.033645 | 0.0037526 | 32.8655
13 | 1.1244 | 0.036481 | 0.0063568 | 30.8207
13.5 | 1.143 | 0.039516 | 0.0085979 | 28.9253
14 | 1.16 | 0.042912 | 0.01045 | 27.0324
14.5 | 1.1736 | 0.046861 | 0.011875 | 25.0446
15 | 1.1824 | 0.051557 | 0.012797 | 22.9328
15.5 | 1.1849 | 0.057214 | 0.013159 | 20.7091
16 | 1.1794 | 0.06415 | 0.012923 | 18.3849
16.5 | 1.1635 | 0.072988 | 0.011835 | 15.9416
17 | 1.134 | 0.084764 | 0.0092867 | 13.3787
17.5 | 1.0996 | 0.098166 | 0.0048355 | 11.2018
18 | 1.0592 | 0.1121 | -0.0048974 | 9.4492
18.5 | 0.94496 | 0.14497 | -0.021271 | 6.5184
19 | 0.86733 | 0.1718 | -0.033634 | 5.0486
19.5 | 0.83033 | 0.1875 | -0.045147 | 4.4285
20 | 0.81796 | 0.20183 | -0.057303 | 4.0528

## 31. Re 500k Mach 0.10 (1)
BIGFOIL.COM POLAR EXPORT
NREL S834
NREL S834 |  |  |  | Cl Max: | 1.1381 | at alpha= | 15 | deg
XFOIL ncrit=9 |  |  |  | L/D Max: | 80.9143 | at alpha= | 5 | deg
Re: | 500000 |  |  | Cd Min: | 0.00738 | at alpha= | 0 | deg
Mach: | 0.1 |  |  | Cl=0 at alpha= | -2.3047 | deg
|  |  |  | @ Cl=0.1, Cd= | 0.0076716
|  |  |  | @ Cl=0.4, Cd= | 0.0075202
|  |  |  | @ Cl=0.6, Cd= | 0.008116
alpha (deg) | Cl | Cd | Cm | Cl/Cd
-18 | -0.7691 | 0.11334 | -0.0599 | -6.7858
-17.5 | -0.7984 | 0.10171 | -0.0645 | -7.8498
-17 | -0.8273 | 0.09078 | -0.0684 | -9.1132
-16.5 | -0.854 | 0.08085 | -0.0717 | -10.5628
-16 | -0.8818 | 0.07131 | -0.0745 | -12.3657
-15.5 | -0.9046 | 0.06299 | -0.0766 | -14.361
-15 | -0.9296 | 0.05511 | -0.0776 | -16.8681
-14.5 | -0.9499 | 0.04852 | -0.0776 | -19.5775
-14 | -0.9741 | 0.04248 | -0.0758 | -22.9308
-13.5 | -0.9944 | 0.03778 | -0.0723 | -26.3208
-13 | -1.013 | 0.03417 | -0.0671 | -29.6459
-12.5 | -0.9958 | 0.02948 | -0.0697 | -33.7788
-12 | -0.9662 | 0.02655 | -0.071 | -36.3917
-11.5 | -0.9295 | 0.024 | -0.0726 | -38.7292
-11 | -0.8989 | 0.02208 | -0.0714 | -40.7111
-10.5 | -0.8498 | 0.02046 | -0.073 | -41.5347
-10 | -0.8198 | 0.01925 | -0.0698 | -42.587
-9.5 | -0.7616 | 0.01787 | -0.0722 | -42.6189
-9 | -0.7282 | 0.01686 | -0.069 | -43.191
-8.5 | -0.6676 | 0.01571 | -0.0713 | -42.4952
-8 | -0.6286 | 0.01493 | -0.0688 | -42.1031
-7.5 | -0.5682 | 0.01397 | -0.0708 | -40.6729
-7 | -0.5036 | 0.01311 | -0.0734 | -38.4134
-6.5 | -0.4644 | 0.01248 | -0.0707 | -37.2115
-6 | -0.4034 | 0.01168 | -0.0723 | -34.5377
-5.5 | -0.3525 | 0.01107 | -0.0718 | -31.8428
-5 | -0.2988 | 0.01046 | -0.0717 | -28.566
-4.5 | -0.237 | 0.00981 | -0.0733 | -24.159
-4 | -0.191 | 0.00943 | -0.0716 | -20.2545
-3.5 | -0.13 | 0.0089 | -0.0729 | -14.6067
-3 | -0.0807 | 0.00859 | -0.0717 | -9.3946
-2.5 | -0.0198 | 0.00818 | -0.0729 | -2.4205
-2 | 0.0309 | 0.00796 | -0.072 | 3.8819
-1.5 | 0.0911 | 0.0077 | -0.0729 | 11.8312
-1 | 0.1444 | 0.00753 | -0.0723 | 19.1766
-0.5 | 0.1985 | 0.00743 | -0.0718 | 26.716
0 | 0.2542 | 0.00738 | -0.0716 | 34.4444
0.5 | 0.3104 | 0.00738 | -0.0714 | 42.0596
1 | 0.3653 | 0.00744 | -0.071 | 49.0995
1.5 | 0.4172 | 0.00756 | -0.0698 | 55.1852
2 | 0.4687 | 0.0077 | -0.0686 | 60.8701
2.5 | 0.5151 | 0.00783 | -0.0663 | 65.7854
3 | 0.5626 | 0.00798 | -0.0642 | 70.5013
3.5 | 0.6066 | 0.00814 | -0.0614 | 74.5209
4 | 0.647 | 0.00831 | -0.0578 | 77.858
4.5 | 0.682 | 0.00852 | -0.0532 | 80.0469
5 | 0.708 | 0.00875 | -0.0466 | 80.9143
5.5 | 0.7212 | 0.00901 | -0.0374 | 80.0444
6 | 0.7341 | 0.00953 | -0.0287 | 77.0304
6.5 | 0.7664 | 0.01062 | -0.025 | 72.1657
7 | 0.8165 | 0.01213 | -0.0258 | 67.3124
7.5 | 0.8693 | 0.0136 | -0.0273 | 63.9191
8 | 0.8866 | 0.01445 | -0.0214 | 61.3564
8.5 | 0.911 | 0.01557 | -0.0171 | 58.51
9 | 0.9412 | 0.01691 | -0.014 | 55.6594
9.5 | 0.9706 | 0.01842 | -0.011 | 52.6927
10 | 0.998 | 0.02013 | -0.0079 | 49.5777
10.5 | 1.0237 | 0.02198 | -0.0046 | 46.5742
11 | 1.0464 | 0.02407 | -0.0013 | 43.4732
11.5 | 1.071 | 0.02609 | 0.0016 | 41.0502
12 | 1.0843 | 0.02899 | 0.0052 | 37.4026
12.5 | 1.103 | 0.03161 | 0.0079 | 34.894
13 | 1.1063 | 0.03562 | 0.0112 | 31.0584
13.5 | 1.119 | 0.03912 | 0.0134 | 28.6043
14 | 1.1295 | 0.04302 | 0.0152 | 26.2552
14.5 | 1.135 | 0.04767 | 0.0165 | 23.8095
15 | 1.1381 | 0.05285 | 0.0171 | 21.5345
15.5 | 1.1361 | 0.05901 | 0.0172 | 19.2527
16 | 1.1297 | 0.06615 | 0.0164 | 17.0779
16.5 | 1.1113 | 0.07548 | 0.0144 | 14.7231
17 | 1.0956 | 0.0853 | 0.0106 | 12.8441
17.5 | 1.0757 | 0.09654 | 0.0055 | 11.1425
18 | 1.049 | 0.10979 | -0.0015 | 9.5546
18.5 | 1.0195 | 0.12464 | -0.0103 | 8.1796
19 | 0.9853 | 0.14135 | -0.0206 | 6.9706
19.5 | 0.9623 | 0.15676 | -0.0303 | 6.1387
20 | 0.7987 | 0.22842 | -0.0622 | 3.4966

## 32. Re 500k Mach 0.10 (2)
BIGFOIL.COM POLAR EXPORT
NREL S834
NREL S834 |  |  |  | Cl Max: | 1.222 | at alpha= | 9 | deg
JavaFoil+Calcfoil stall+Eppler ext transition |  |  |  | L/D Max: | 133.152 | at alpha= | 4.5 | deg
Re: | 500000 |  |  | Cd Min: | 0.00648 | at alpha= | 4.5 | deg
Mach: | 0.1 |  |  | Cl=0 at alpha= | -2.5984 | deg
|  |  |  | @ Cl=0.1, Cd= | 0.0095561
|  |  |  | @ Cl=0.4, Cd= | 0.008422
|  |  |  | @ Cl=0.6, Cd= | 0.006975
alpha (deg) | Cl | Cd | Cm | Cl/Cd
-16.5 | -0.64 | 0.14267 | -0.017 | -4.488
-16 | -0.663 | 0.13443 | -0.017 | -4.93
-15.5 | -0.684 | 0.12668 | -0.017 | -5.396
-15 | -0.703 | 0.11949 | -0.019 | -5.883
-14.5 | -0.718 | 0.11207 | -0.019 | -6.41
-14 | -0.73 | 0.1052 | -0.02 | -6.944
-13.5 | -0.738 | 0.09842 | -0.02 | -7.499
-13 | -0.745 | 0.09153 | -0.025 | -8.137
-12.5 | -0.738 | 0.08486 | -0.013 | -8.699
-12 | -0.814 | 0.04192 | -0.044 | -19.422
-11.5 | -0.835 | 0.02914 | -0.048 | -28.661
-11 | -0.833 | 0.02452 | -0.051 | -33.97
-10.5 | -0.817 | 0.02168 | -0.053 | -37.681
-10 | -0.793 | 0.01967 | -0.054 | -40.292
-9.5 | -0.759 | 0.01825 | -0.056 | -41.613
-9 | -0.72 | 0.01715 | -0.057 | -41.981
-8.5 | -0.677 | 0.0157 | -0.058 | -43.116
-8 | -0.629 | 0.01469 | -0.059 | -42.841
-7.5 | -0.578 | 0.01373 | -0.06 | -42.079
-7 | -0.524 | 0.0089 | -0.062 | -58.875
-6.5 | -0.468 | 0.00956 | -0.063 | -48.938
-6 | -0.41 | 0.00915 | -0.064 | -44.859
-5.5 | -0.352 | 0.01014 | -0.065 | -34.691
-5 | -0.292 | 0.0097 | -0.066 | -30.154
-4.5 | -0.234 | 0.01164 | -0.068 | -20.096
-4 | -0.173 | 0.01112 | -0.069 | -15.517
-3.5 | -0.111 | 0.01064 | -0.07 | -10.439
-3 | -0.049 | 0.01019 | -0.071 | -4.845
-2.5 | 0.012 | 0.00991 | -0.072 | 1.244
-2 | 0.074 | 0.00964 | -0.073 | 7.684
-1.5 | 0.136 | 0.00944 | -0.074 | 14.394
-1 | 0.198 | 0.00923 | -0.075 | 21.452
-0.5 | 0.26 | 0.00906 | -0.076 | 28.67
0 | 0.322 | 0.00901 | -0.077 | 35.692
0.5 | 0.383 | 0.00901 | -0.078 | 42.572
1 | 0.444 | 0.0069 | -0.079 | 64.313
1.5 | 0.504 | 0.00688 | -0.08 | 73.221
2 | 0.565 | 0.00694 | -0.081 | 81.323
2.5 | 0.625 | 0.007 | -0.082 | 89.363
3 | 0.686 | 0.0071 | -0.083 | 96.503
3.5 | 0.745 | 0.00723 | -0.084 | 103.104
4 | 0.804 | 0.00736 | -0.085 | 109.309
4.5 | 0.863 | 0.00648 | -0.086 | 133.152
5 | 0.919 | 0.00756 | -0.086 | 121.443
5.5 | 0.972 | 0.00833 | -0.087 | 116.736
6 | 1.022 | 0.01425 | -0.088 | 71.723
6.5 | 1.068 | 0.01655 | -0.089 | 64.536
7 | 1.11 | 0.01804 | -0.09 | 61.502
7.5 | 1.147 | 0.01886 | -0.09 | 60.801
8 | 1.178 | 0.01974 | -0.091 | 59.687
8.5 | 1.204 | 0.02071 | -0.092 | 58.104
9 | 1.222 | 0.02168 | -0.093 | 56.381
9.5 | 1.004 | 0.06147 | -0.026 | 16.332
10 | 1.008 | 0.06545 | -0.025 | 15.405
10.5 | 1.009 | 0.07087 | -0.037 | 14.234
11 | 1.001 | 0.07609 | -0.035 | 13.158
11.5 | 0.989 | 0.08123 | -0.035 | 12.171
12 | 0.971 | 0.08634 | -0.036 | 11.25
12.5 | 0.949 | 0.09186 | -0.033 | 10.328
13 | 0.923 | 0.09838 | -0.036 | 9.384
13.5 | 0.894 | 0.10497 | -0.037 | 8.516
14 | 0.862 | 0.11098 | -0.037 | 7.768

## 33. Re 500k Mach 0.25 (1)
BIGFOIL.COM POLAR EXPORT
NREL S834
NREL S834 |  |  |  | Cl Max: | 1.0795 | at alpha= | 14 | deg
XFOIL ncrit=9 |  |  |  | L/D Max: | 79.4072 | at alpha= | 5 | deg
Re: | 500000 |  |  | Cd Min: | 0.00749 | at alpha= | 0 | deg
Mach: | 0.25 |  |  | Cl=0 at alpha= | -2.2752 | deg
|  |  |  | @ Cl=0.1, Cd= | 0.0078518
|  |  |  | @ Cl=0.4, Cd= | 0.0076125
|  |  |  | @ Cl=0.6, Cd= | 0.0082063
alpha (deg) | Cl | Cd | Cm | Cl/Cd
-17.5 | -0.6125 | 0.14712 | -0.045 | -4.1633
-17 | -0.6644 | 0.12861 | -0.0526 | -5.166
-16.5 | -0.706 | 0.11373 | -0.0587 | -6.2077
-16 | -0.7424 | 0.10077 | -0.0638 | -7.3673
-15.5 | -0.7738 | 0.08934 | -0.0681 | -8.6613
-15 | -0.8076 | 0.07838 | -0.0718 | -10.3036
-14.5 | -0.8385 | 0.06847 | -0.0748 | -12.2462
-14 | -0.8701 | 0.05948 | -0.0765 | -14.6284
-13.5 | -0.8981 | 0.05178 | -0.0768 | -17.3445
-13 | -0.9239 | 0.04527 | -0.0756 | -20.4087
-12.5 | -0.9384 | 0.03949 | -0.0748 | -23.763
-12 | -0.9313 | 0.03264 | -0.0796 | -28.5325
-11.5 | -0.908 | 0.02862 | -0.0812 | -31.7261
-11 | -0.8758 | 0.02525 | -0.083 | -34.6851
-10.5 | -0.8459 | 0.02268 | -0.0821 | -37.2972
-10 | -0.8152 | 0.02073 | -0.08 | -39.3247
-9.5 | -0.7666 | 0.01914 | -0.0804 | -40.0522
-9 | -0.7344 | 0.01796 | -0.0766 | -40.8909
-8.5 | -0.6758 | 0.01652 | -0.0781 | -40.908
-8 | -0.6376 | 0.01561 | -0.0749 | -40.8456
-7.5 | -0.5759 | 0.01449 | -0.0765 | -39.7447
-7 | -0.5105 | 0.01352 | -0.0787 | -37.7589
-6.5 | -0.4727 | 0.01286 | -0.0751 | -36.7574
-6 | -0.409 | 0.01199 | -0.0767 | -34.1118
-5.5 | -0.3655 | 0.0114 | -0.0741 | -32.0614
-5 | -0.3039 | 0.01067 | -0.0752 | -28.4817
-4.5 | -0.2535 | 0.01016 | -0.074 | -24.9508
-4 | -0.1947 | 0.00961 | -0.0744 | -20.2601
-3.5 | -0.1395 | 0.00918 | -0.0741 | -15.1961
-3 | -0.082 | 0.00875 | -0.0742 | -9.3714
-2.5 | -0.0268 | 0.00844 | -0.0738 | -3.1754
-2 | 0.0328 | 0.0081 | -0.0743 | 4.0494
-1 | 0.1465 | 0.00768 | -0.0739 | 19.0755
-0.5 | 0.2041 | 0.00755 | -0.0738 | 27.0331
0 | 0.2586 | 0.00749 | -0.0729 | 34.526
0.5 | 0.3139 | 0.0075 | -0.0722 | 41.8533
1 | 0.3691 | 0.00755 | -0.0714 | 48.8874
1.5 | 0.4235 | 0.00766 | -0.0704 | 55.2872
2 | 0.4758 | 0.00779 | -0.0689 | 61.0783
3 | 0.5732 | 0.0081 | -0.0643 | 70.7654
3.5 | 0.6186 | 0.00828 | -0.0613 | 74.7101
4 | 0.6577 | 0.00848 | -0.0569 | 77.559
4.5 | 0.6893 | 0.00871 | -0.051 | 79.1389
5 | 0.7099 | 0.00894 | -0.0429 | 79.4072
5.5 | 0.7229 | 0.00932 | -0.0334 | 77.5644
6 | 0.7347 | 0.00999 | -0.0242 | 73.5435
6.5 | 0.7712 | 0.01122 | -0.0212 | 68.7344
7 | 0.8232 | 0.0129 | -0.0221 | 63.814
7.5 | 0.877 | 0.01446 | -0.0234 | 60.6501
8 | 0.8842 | 0.01529 | -0.0152 | 57.8286
8.5 | 0.9119 | 0.01667 | -0.0113 | 54.7031
9 | 0.9408 | 0.0183 | -0.0078 | 51.4098
9.5 | 0.9685 | 0.02011 | -0.0043 | 48.1601
10 | 0.9949 | 0.0221 | -0.0009 | 45.0181
10.5 | 1.0185 | 0.02432 | 0.0027 | 41.8791
11 | 1.0358 | 0.02707 | 0.0066 | 38.2638
11.5 | 1.0465 | 0.03043 | 0.0105 | 34.3904
12 | 1.0627 | 0.03361 | 0.0134 | 31.6186
12.5 | 1.0714 | 0.03756 | 0.0162 | 28.525
13 | 1.0745 | 0.04238 | 0.0187 | 25.3539
13.5 | 1.0788 | 0.04746 | 0.0204 | 22.7307
14 | 1.0795 | 0.05328 | 0.0212 | 20.2609
14.5 | 1.0733 | 0.06035 | 0.021 | 17.7846
15 | 1.0627 | 0.06853 | 0.0192 | 15.5071
15.5 | 1.0443 | 0.0786 | 0.0159 | 13.2863
16 | 1.0188 | 0.09072 | 0.0104 | 11.2302
16.5 | 0.9951 | 0.10361 | 0.0034 | 9.6043
17 | 0.9643 | 0.11881 | -0.0056 | 8.1163
17.5 | 0.9239 | 0.13741 | -0.017 | 6.7237
18 | 0.8043 | 0.18132 | -0.0406 | 4.4358
18.5 | 0.7952 | 0.1961 | -0.0478 | 4.0551
19 | 0.7904 | 0.21396 | -0.0535 | 3.6941

## 34. Re 500k Mach 0.25 (2)
BIGFOIL.COM POLAR EXPORT
NREL S834
NREL S834 |  |  |  | Cl Max: | 1.2 | at alpha= | 8.5 | deg
JavaFoil+Calcfoil stall+Eppler ext transition |  |  |  | L/D Max: | 134.394 | at alpha= | 4.5 | deg
Re: | 500000 |  |  | Cd Min: | 0.00642 | at alpha= | 3.5 | deg
Mach: | 0.25 |  |  | Cl=0 at alpha= | -2.6016 | deg
|  |  |  | @ Cl=0.1, Cd= | 0.0098288
|  |  |  | @ Cl=0.4, Cd= | 0.0070611
|  |  |  | @ Cl=0.6, Cd= | 0.0070926
alpha (deg) | Cl | Cd | Cm | Cl/Cd
-15.5 | -0.43 | 0.14288 | -0.016 | -3.012
-15 | -0.487 | 0.13033 | -0.016 | -3.734
-14.5 | -0.538 | 0.12101 | -0.017 | -4.442
-14 | -0.582 | 0.1135 | -0.017 | -5.131
-13.5 | -0.621 | 0.10568 | -0.02 | -5.875
-13 | -0.652 | 0.09795 | -0.021 | -6.652
-12.5 | -0.674 | 0.09144 | -0.022 | -7.368
-12 | -0.692 | 0.08273 | -0.028 | -8.371
-11.5 | -0.728 | 0.06086 | -0.04 | -11.958
-11 | -0.783 | 0.03356 | -0.05 | -23.33
-10.5 | -0.796 | 0.0253 | -0.053 | -31.457
-10 | -0.786 | 0.02174 | -0.055 | -36.135
-9.5 | -0.762 | 0.01968 | -0.057 | -38.726
-9 | -0.729 | 0.01821 | -0.058 | -40.006
-8.5 | -0.687 | 0.01708 | -0.059 | -40.253
-8 | -0.642 | 0.0154 | -0.061 | -41.67
-7.5 | -0.591 | 0.01434 | -0.062 | -41.188
-7 | -0.536 | 0.01338 | -0.063 | -40.085
-6.5 | -0.479 | 0.00988 | -0.064 | -48.499
-6 | -0.42 | 0.00942 | -0.066 | -44.646
-5.5 | -0.36 | 0.00901 | -0.067 | -40.02
-5 | -0.3 | 0.00999 | -0.068 | -29.983
-4.5 | -0.238 | 0.00961 | -0.069 | -24.787
-4 | -0.177 | 0.01149 | -0.071 | -15.423
-3.5 | -0.114 | 0.01096 | -0.072 | -10.402
-3 | -0.051 | 0.01054 | -0.073 | -4.814
-2.5 | 0.013 | 0.01021 | -0.074 | 1.242
-2 | 0.076 | 0.00993 | -0.075 | 7.665
-1.5 | 0.14 | 0.00966 | -0.076 | 14.458
-1 | 0.203 | 0.00951 | -0.077 | 21.385
-0.5 | 0.267 | 0.00736 | -0.078 | 36.272
0 | 0.329 | 0.00722 | -0.079 | 45.596
0.5 | 0.393 | 0.00707 | -0.08 | 55.519
1 | 0.456 | 0.00699 | -0.081 | 65.179
1.5 | 0.517 | 0.00701 | -0.082 | 73.776
2 | 0.58 | 0.00707 | -0.083 | 82.02
2.5 | 0.642 | 0.00714 | -0.084 | 89.855
3 | 0.704 | 0.00726 | -0.085 | 96.933
3.5 | 0.765 | 0.00642 | -0.086 | 119.105
4 | 0.826 | 0.00649 | -0.087 | 127.232
4.5 | 0.885 | 0.00659 | -0.088 | 134.394
5 | 0.942 | 0.00769 | -0.089 | 122.505
5.5 | 0.996 | 0.01302 | -0.09 | 76.488
6 | 1.045 | 0.01528 | -0.09 | 68.407
6.5 | 1.09 | 0.01757 | -0.091 | 62
7 | 1.129 | 0.01888 | -0.092 | 59.78
7.5 | 1.161 | 0.01981 | -0.093 | 58.612
8 | 1.185 | 0.02085 | -0.094 | 56.84
8.5 | 1.2 | 0.02193 | -0.094 | 54.71
9 | 0.98 | 0.05873 | -0.025 | 16.69
9.5 | 0.976 | 0.06369 | -0.026 | 15.321
10 | 0.962 | 0.06836 | -0.026 | 14.071
10.5 | 0.938 | 0.07328 | -0.027 | 12.801
11 | 0.905 | 0.07966 | -0.032 | 11.357
11.5 | 0.862 | 0.08582 | -0.035 | 10.041
12 | 0.809 | 0.09188 | -0.034 | 8.809
12.5 | 0.75 | 0.09955 | -0.036 | 7.529
13 | 0.683 | 0.10686 | -0.037 | 6.388
13.5 | 0.61 | 0.11496 | -0.037 | 5.302

## 35. Re 500k Mach 0.50 (1)
BIGFOIL.COM POLAR EXPORT
NREL S834
NREL S834 |  |  |  | Cl Max: | 0.9587 | at alpha= | 10.5 | deg
XFOIL ncrit=9 |  |  |  | L/D Max: | 72.8541 | at alpha= | 4 | deg
Re: | 500000 |  |  | Cd Min: | 0.0081 | at alpha= | 0.5 | deg
Mach: | 0.5 |  |  | Cl=0 at alpha= | -2.1698 | deg
|  |  |  | @ Cl=0.1, Cd= | 0.0086211
|  |  |  | @ Cl=0.4, Cd= | 0.0081212
|  |  |  | @ Cl=0.6, Cd= | 0.0086724
alpha (deg) | Cl | Cd | Cm | Cl/Cd
-15 | -0.5028 | 0.15731 | -0.0427 | -3.1962
-14.5 | -0.5057 | 0.14921 | -0.0442 | -3.3892
-14 | -0.5204 | 0.13868 | -0.0466 | -3.7525
-13.5 | -0.5504 | 0.12588 | -0.0502 | -4.3724
-13 | -0.5894 | 0.1127 | -0.0544 | -5.2298
-12.5 | -0.6214 | 0.09695 | -0.0649 | -6.4095
-12 | -0.6496 | 0.08252 | -0.0756 | -7.872
-11.5 | -0.6777 | 0.06863 | -0.0866 | -9.8747
-11 | -0.7029 | 0.05606 | -0.0964 | -12.5384
-10.5 | -0.7192 | 0.04427 | -0.107 | -16.2458
-10 | -0.7259 | 0.03566 | -0.1123 | -20.3561
-9.5 | -0.7088 | 0.02864 | -0.1173 | -24.7486
-9 | -0.6952 | 0.02413 | -0.1155 | -28.8106
-8.5 | -0.6666 | 0.02127 | -0.1124 | -31.3399
-8 | -0.6106 | 0.01867 | -0.1128 | -32.7049
-7.5 | -0.5776 | 0.01715 | -0.1074 | -33.6793
-7 | -0.5455 | 0.01584 | -0.1012 | -34.4381
-6.5 | -0.488 | 0.01455 | -0.0993 | -33.5395
-6 | -0.4498 | 0.01371 | -0.0935 | -32.8082
-5.5 | -0.3826 | 0.01261 | -0.0933 | -30.341
-5 | -0.3395 | 0.01198 | -0.0884 | -28.3389
-4 | -0.2205 | 0.01066 | -0.0853 | -20.6848
-3 | -0.0961 | 0.00964 | -0.0837 | -9.9689
-2.5 | -0.0422 | 0.00933 | -0.0812 | -4.523
-2 | 0.0217 | 0.00899 | -0.0808 | 2.4138
-1.5 | 0.087 | 0.00867 | -0.0807 | 10.0346
-1 | 0.1455 | 0.00845 | -0.0791 | 17.2189
-0.5 | 0.2068 | 0.00826 | -0.078 | 25.0363
0 | 0.2692 | 0.00814 | -0.0771 | 33.0713
0.5 | 0.3313 | 0.0081 | -0.076 | 40.9012
1 | 0.3917 | 0.00811 | -0.0744 | 48.2984
1.5 | 0.4507 | 0.00819 | -0.0725 | 55.0305
2 | 0.5083 | 0.00831 | -0.0701 | 61.1673
2.5 | 0.5581 | 0.00848 | -0.066 | 65.8137
3 | 0.606 | 0.0087 | -0.0614 | 69.6552
3.5 | 0.6436 | 0.00893 | -0.0546 | 72.0717
4 | 0.6739 | 0.00925 | -0.0464 | 72.8541
4.5 | 0.7001 | 0.00971 | -0.0376 | 72.1009
5 | 0.7158 | 0.01034 | -0.0271 | 69.2263
5.5 | 0.7221 | 0.01114 | -0.0153 | 64.8205
6 | 0.7394 | 0.01239 | -0.0067 | 59.6772
6.5 | 0.7877 | 0.01442 | -0.0055 | 54.6255
7 | 0.8439 | 0.01657 | -0.0059 | 50.9294
7.5 | 0.8577 | 0.01813 | 0.0016 | 47.3083
8 | 0.885 | 0.02015 | 0.0065 | 43.9206
8.5 | 0.9111 | 0.02266 | 0.0111 | 40.2074
9 | 0.9329 | 0.0257 | 0.0157 | 36.2996
9.5 | 0.9476 | 0.02947 | 0.0203 | 32.1547
10 | 0.9558 | 0.03405 | 0.0246 | 28.0705
10.5 | 0.9587 | 0.03942 | 0.0281 | 24.3201
11 | 0.958 | 0.04567 | 0.0307 | 20.9766
11.5 | 0.9468 | 0.05357 | 0.0315 | 17.6741
12 | 0.9273 | 0.0632 | 0.0296 | 14.6725
12.5 | 0.901 | 0.0747 | 0.0247 | 12.0616
13 | 0.8726 | 0.08775 | 0.0174 | 9.9442
13.5 | 0.8435 | 0.10208 | 0.0087 | 8.2631
14 | 0.8157 | 0.11708 | -0.0007 | 6.967
14.5 | 0.7902 | 0.13269 | -0.0103 | 5.9552
15 | 0.7652 | 0.14948 | -0.0201 | 5.1191
15.5 | 0.7535 | 0.16465 | -0.0284 | 4.5764

## 36. Re 500k Mach 0.50 (2)
BIGFOIL.COM POLAR EXPORT
NREL S834
NREL S834 |  |  |  | Cl Max: | 1.25 | at alpha= | 20 | deg
JavaFoil+Calcfoil stall+Eppler ext transition |  |  |  | L/D Max: | 123.84 | at alpha= | 3.5 | deg
Re: | 500000 |  |  | Cd Min: | 0.00673 | at alpha= | 1.5 | deg
Mach: | 0.5 |  |  | Cl=0 at alpha= | -2.6 | deg
|  |  |  | @ Cl=0.1, Cd= | 0.0090986
|  |  |  | @ Cl=0.4, Cd= | 0.0070151
|  |  |  | @ Cl=0.6, Cd= | 0.0067369
alpha (deg) | Cl | Cd | Cm | Cl/Cd
-20 | -0.971 | 0.2305 | -0.024 | -4.214
-19.5 | -0.943 | 0.2229 | -0.024 | -4.229
-19 | -0.915 | 0.21694 | -0.024 | -4.217
-18.5 | -0.888 | 0.21217 | -0.025 | -4.184
-18 | -0.861 | 0.2075 | -0.025 | -4.147
-17.5 | -0.833 | 0.20331 | -0.026 | -4.098
-17 | -0.807 | 0.19556 | -0.027 | -4.125
-16.5 | -0.776 | 0.18626 | -0.026 | -4.167
-16 | -0.748 | 0.18188 | -0.026 | -4.114
-15.5 | -0.721 | 0.1762 | -0.026 | -4.09
-15 | -0.693 | 0.17103 | -0.027 | -4.053
-14.5 | -0.666 | 0.16525 | -0.027 | -4.029
-14 | -0.637 | 0.1564 | -0.026 | -4.07
-13.5 | -0.609 | 0.14891 | -0.026 | -4.087
-13 | -0.581 | 0.14435 | -0.026 | -4.024
-12.5 | -0.553 | 0.1413 | -0.026 | -3.916
-12 | -0.525 | 0.12876 | -0.025 | -4.077
-11.5 | -0.497 | 0.12228 | -0.024 | -4.063
-11 | -0.469 | 0.12013 | -0.024 | -3.905
-10.5 | -0.441 | 0.10485 | -0.023 | -4.207
-10 | -0.413 | 0.10119 | -0.022 | -4.084
-9.5 | -0.386 | 0.07292 | -0.023 | -5.288
-9 | -0.522 | 0.06552 | -0.032 | -7.971
-8.5 | -0.675 | 0.02478 | -0.064 | -27.254
-8 | -0.671 | 0.02086 | -0.067 | -32.175
-7.5 | -0.636 | 0.01805 | -0.069 | -35.264
-7 | -0.586 | 0.01643 | -0.07 | -35.657
-6.5 | -0.527 | 0.01496 | -0.071 | -35.259
-6 | -0.464 | 0.01381 | -0.073 | -33.6
-5.5 | -0.399 | 0.01293 | -0.074 | -30.817
-5 | -0.332 | 0.0087 | -0.075 | -38.11
-4.5 | -0.264 | 0.00939 | -0.077 | -28.059
-4 | -0.195 | 0.00736 | -0.078 | -26.494
-3.5 | -0.126 | 0.00705 | -0.079 | -17.83
-3 | -0.056 | 0.00792 | -0.081 | -7.074
-2.5 | 0.014 | 0.00758 | -0.082 | 1.851
-2 | 0.085 | 0.0092 | -0.084 | 9.249
-1.5 | 0.156 | 0.00872 | -0.085 | 17.888
-1 | 0.227 | 0.00841 | -0.086 | 27.054
-0.5 | 0.299 | 0.00738 | -0.087 | 40.423
0 | 0.367 | 0.0071 | -0.088 | 51.692
0.5 | 0.437 | 0.00692 | -0.089 | 63.2
1 | 0.508 | 0.00676 | -0.091 | 75.115
1.5 | 0.576 | 0.00673 | -0.092 | 85.54
2 | 0.646 | 0.00675 | -0.093 | 95.688
2.5 | 0.715 | 0.00678 | -0.094 | 105.483
3 | 0.783 | 0.0068 | -0.095 | 115.16
3.5 | 0.851 | 0.00687 | -0.096 | 123.84
4 | 0.918 | 0.01029 | -0.097 | 89.207
4.5 | 0.982 | 0.01253 | -0.098 | 78.373
5 | 1.041 | 0.01467 | -0.099 | 70.98
5.5 | 1.092 | 0.01779 | -0.1 | 61.399
6 | 1.131 | 0.02073 | -0.101 | 54.54
6.5 | 1.147 | 0.0222 | -0.102 | 51.67
7 | 0.911 | 0.04934 | -0.026 | 18.462
7.5 | 0.719 | 0.05525 | -0.038 | 13.006
8 | 0.59 | 0.0622 | -0.039 | 9.486
8.5 | 0.617 | 0.09266 | -0.037 | 6.661
9 | 0.645 | 0.09609 | -0.038 | 6.708
9.5 | 0.672 | 0.1021 | -0.037 | 6.579
10 | 0.7 | 0.11271 | -0.045 | 6.211
10.5 | 0.727 | 0.11912 | -0.045 | 6.105
11 | 0.754 | 0.12102 | -0.046 | 6.234
11.5 | 0.782 | 0.12769 | -0.049 | 6.126
12 | 0.811 | 0.14145 | -0.053 | 5.731
12.5 | 0.838 | 0.1441 | -0.054 | 5.813
13 | 0.865 | 0.1489 | -0.055 | 5.809
13.5 | 0.892 | 0.15564 | -0.057 | 5.733
14 | 0.923 | 0.16302 | -0.063 | 5.66
14.5 | 0.949 | 0.17121 | -0.062 | 5.541
15 | 0.975 | 0.17568 | -0.063 | 5.552
15.5 | 1.002 | 0.17868 | -0.064 | 5.609
16 | 1.029 | 0.18472 | -0.065 | 5.573
16.5 | 1.059 | 0.19287 | -0.069 | 5.493
17 | 1.087 | 0.2002 | -0.07 | 5.427
17.5 | 1.113 | 0.20565 | -0.07 | 5.412
18 | 1.139 | 0.21571 | -0.071 | 5.281
18.5 | 1.166 | 0.22107 | -0.072 | 5.273
19 | 1.193 | 0.22768 | -0.073 | 5.239
19.5 | 1.221 | 0.23532 | -0.075 | 5.19
20 | 1.25 | 0.24159 | -0.077 | 5.175

## 37. Re 750k Mach 0.00 (1)
BIGFOIL.COM POLAR EXPORT
NREL S834
NREL S834 |  |  |  | Cl Max: | 1.2149 | at alpha= | 15 | deg
XFOIL ncrit=9 |  |  |  | L/D Max: | 93.9271 | at alpha= | 4.5 | deg
Re: | 750000 |  |  | Cd Min: | 0.00597 | at alpha= | 0.5 | deg
Mach: | 0 |  |  | Cl=0 at alpha= | -2.4734 | deg
|  |  |  | @ Cl=0.1, Cd= | 0.0063302
|  |  |  | @ Cl=0.4, Cd= | 0.0060221
|  |  |  | @ Cl=0.6, Cd= | 0.0066482
alpha (deg) | Cl | Cd | Cm | Cl/Cd
-19.5 | -0.7607 | 0.13435 | -0.0498 | -5.6621
-19 | -0.7852 | 0.12304 | -0.0545 | -6.3817
-18.5 | -0.8161 | 0.11108 | -0.0592 | -7.347
-18 | -0.853 | 0.09877 | -0.0638 | -8.6362
-17.5 | -0.8915 | 0.0867 | -0.0681 | -10.2826
-17 | -0.9166 | 0.07717 | -0.0711 | -11.8777
-16.5 | -0.9462 | 0.06747 | -0.0739 | -14.024
-16 | -0.988 | 0.05681 | -0.0767 | -17.3913
-15.5 | -1.0201 | 0.04838 | -0.0777 | -21.0852
-15 | -1.0467 | 0.04169 | -0.0768 | -25.1067
-14.5 | -1.0651 | 0.03685 | -0.0741 | -28.9037
-14 | -1.062 | 0.03195 | -0.0751 | -33.2394
-13.5 | -1.0337 | 0.02833 | -0.078 | -36.4878
-13 | -1.0013 | 0.02581 | -0.0793 | -38.795
-12.5 | -0.9712 | 0.02286 | -0.0806 | -42.4847
-12 | -0.9337 | 0.02075 | -0.0814 | -44.9976
-11.5 | -0.8942 | 0.01917 | -0.0813 | -46.6458
-11 | -0.8405 | 0.01778 | -0.0836 | -47.2722
-10.5 | -0.8044 | 0.01675 | -0.0816 | -48.0239
-10 | -0.7497 | 0.01557 | -0.0833 | -48.1503
-9.5 | -0.6907 | 0.01445 | -0.0856 | -47.7993
-9 | -0.6555 | 0.01366 | -0.0825 | -47.9868
-8.5 | -0.6026 | 0.01271 | -0.0831 | -47.4115
-8 | -0.5607 | 0.01204 | -0.0811 | -46.5698
-7.5 | -0.5125 | 0.01127 | -0.0804 | -45.4747
-7 | -0.4635 | 0.01059 | -0.0797 | -43.7677
-6.5 | -0.4179 | 0.00997 | -0.0781 | -41.9157
-6 | -0.3666 | 0.00937 | -0.0778 | -39.1249
-5.5 | -0.3186 | 0.00883 | -0.0766 | -36.0815
-5 | -0.267 | 0.00836 | -0.0762 | -31.9378
-4.5 | -0.2155 | 0.00793 | -0.0758 | -27.1753
-4 | -0.1636 | 0.00757 | -0.0754 | -21.6116
-3.5 | -0.1094 | 0.00722 | -0.0754 | -15.1524
-3 | -0.0578 | 0.00696 | -0.0748 | -8.3046
-2.5 | -0.0028 | 0.00671 | -0.075 | -0.41729
-2 | 0.0499 | 0.0065 | -0.0746 | 7.6769
-1.5 | 0.103 | 0.00632 | -0.0742 | 16.2975
-1 | 0.1574 | 0.00617 | -0.0741 | 25.5105
-0.5 | 0.2124 | 0.00607 | -0.074 | 34.9918
0 | 0.2652 | 0.006 | -0.0734 | 44.2
0.5 | 0.3184 | 0.00597 | -0.0729 | 53.3333
1 | 0.3718 | 0.00599 | -0.0724 | 62.0701
1.5 | 0.4245 | 0.00605 | -0.0717 | 70.1653
2 | 0.4761 | 0.00617 | -0.0708 | 77.1637
2.5 | 0.5256 | 0.00631 | -0.0694 | 83.2964
3 | 0.5742 | 0.00651 | -0.0678 | 88.2028
3.5 | 0.619 | 0.00675 | -0.0655 | 91.7037
4 | 0.66 | 0.00704 | -0.0623 | 93.75
4.5 | 0.696 | 0.00741 | -0.0581 | 93.9271
5 | 0.7209 | 0.00787 | -0.0517 | 91.601
5.5 | 0.7412 | 0.00858 | -0.0446 | 86.3869
6 | 0.7605 | 0.00942 | -0.0376 | 80.7325
6.5 | 0.779 | 0.0103 | -0.0307 | 75.6311
7.5 | 0.8281 | 0.01194 | -0.0198 | 69.3551
8 | 0.8764 | 0.01308 | -0.02 | 67.0031
8.5 | 0.9243 | 0.01427 | -0.0204 | 64.7722
9 | 0.9567 | 0.01538 | -0.0177 | 62.2042
9.5 | 0.9907 | 0.0166 | -0.0153 | 59.6807
10 | 1.0225 | 0.01799 | -0.0127 | 56.8371
10.5 | 1.0535 | 0.01943 | -0.0101 | 54.2203
11 | 1.0813 | 0.02109 | -0.0072 | 51.2707
11.5 | 1.1107 | 0.02263 | -0.0047 | 49.0809
12 | 1.1341 | 0.02462 | -0.0016 | 46.0642
12.5 | 1.1559 | 0.02674 | 0.0013 | 43.2274
13 | 1.1665 | 0.02978 | 0.0049 | 39.1706
13.5 | 1.1834 | 0.03251 | 0.0075 | 36.4011
14 | 1.1994 | 0.03545 | 0.0097 | 33.8336
14.5 | 1.208 | 0.0392 | 0.0118 | 30.8163
15 | 1.2149 | 0.04337 | 0.0133 | 28.0125
15.5 | 1.2128 | 0.04879 | 0.0144 | 24.8576
16 | 1.2065 | 0.05515 | 0.0147 | 21.8767
16.5 | 1.1894 | 0.06338 | 0.0139 | 18.7662
17 | 1.1842 | 0.07083 | 0.0119 | 16.7189
17.5 | 1.1718 | 0.07983 | 0.0089 | 14.6787
18 | 1.1538 | 0.09033 | 0.0045 | 12.7732
18.5 | 1.1353 | 0.10171 | -0.0011 | 11.1621
19 | 1.1117 | 0.1145 | -0.0079 | 9.7092
19.5 | 1.0854 | 0.12833 | -0.0157 | 8.4579
20 | 1.0595 | 0.14291 | -0.0246 | 7.4138

## 38. Re 750k Mach 0.00 (2)
BIGFOIL.COM POLAR EXPORT
NREL S834
NREL S834 |  |  |  | Cl Max: | 1.245 | at alpha= | 10 | deg
JavaFoil+Calcfoil stall+Eppler ext transition |  |  |  | L/D Max: | 136.042 | at alpha= | 5 | deg
Re: | 750000 |  |  | Cd Min: | 0.00646 | at alpha= | 3.5 | deg
Mach: | 0 |  |  | Cl=0 at alpha= | -2.5984 | deg
|  |  |  | @ Cl=0.1, Cd= | 0.0084175
|  |  |  | @ Cl=0.4, Cd= | 0.0079636
|  |  |  | @ Cl=0.6, Cd= | 0.0084998
alpha (deg) | Cl | Cd | Cm | Cl/Cd
-17 | -0.658 | 0.14113 | -0.02 | -4.661
-16.5 | -0.679 | 0.13322 | -0.021 | -5.096
-16 | -0.698 | 0.1261 | -0.021 | -5.535
-15.5 | -0.718 | 0.11751 | -0.024 | -6.109
-15 | -0.734 | 0.10975 | -0.025 | -6.689
-14.5 | -0.749 | 0.10152 | -0.027 | -7.375
-14 | -0.768 | 0.0883 | -0.031 | -8.696
-13.5 | -0.785 | 0.07483 | -0.035 | -10.497
-13 | -0.814 | 0.05499 | -0.04 | -14.806
-12.5 | -0.84 | 0.03897 | -0.044 | -21.556
-12 | -0.857 | 0.02862 | -0.048 | -29.948
-11.5 | -0.856 | 0.02376 | -0.05 | -36.053
-11 | -0.844 | 0.02097 | -0.051 | -40.272
-10.5 | -0.824 | 0.01902 | -0.053 | -43.303
-10 | -0.795 | 0.01758 | -0.054 | -45.22
-9.5 | -0.76 | 0.01649 | -0.055 | -46.07
-9 | -0.72 | 0.01551 | -0.057 | -46.412
-8.5 | -0.676 | 0.01412 | -0.058 | -47.866
-8 | -0.628 | 0.01319 | -0.059 | -47.607
-7.5 | -0.576 | 0.00828 | -0.06 | -69.595
-7 | -0.523 | 0.00896 | -0.061 | -58.354
-6.5 | -0.467 | 0.0085 | -0.063 | -54.948
-6 | -0.409 | 0.00947 | -0.064 | -43.24
-5.5 | -0.351 | 0.00897 | -0.065 | -39.154
-5 | -0.294 | 0.01096 | -0.067 | -26.776
-4.5 | -0.233 | 0.01032 | -0.068 | -22.558
-4 | -0.172 | 0.00978 | -0.069 | -17.551
-3.5 | -0.11 | 0.00933 | -0.07 | -11.836
-3 | -0.049 | 0.00901 | -0.071 | -5.455
-2.5 | 0.012 | 0.00869 | -0.072 | 1.412
-2 | 0.074 | 0.00849 | -0.073 | 8.682
-1.5 | 0.135 | 0.00832 | -0.074 | 16.258
-1 | 0.197 | 0.00819 | -0.075 | 24.057
-0.5 | 0.259 | 0.00808 | -0.076 | 32.011
0 | 0.32 | 0.00801 | -0.077 | 39.98
0.5 | 0.382 | 0.00794 | -0.078 | 48.058
1 | 0.443 | 0.00802 | -0.079 | 55.223
1.5 | 0.503 | 0.00819 | -0.08 | 61.465
2 | 0.564 | 0.00837 | -0.081 | 67.432
2.5 | 0.625 | 0.00859 | -0.082 | 72.744
3 | 0.686 | 0.00883 | -0.083 | 77.652
3.5 | 0.743 | 0.00646 | -0.084 | 115.157
4 | 0.802 | 0.00654 | -0.084 | 122.667
4.5 | 0.86 | 0.00667 | -0.085 | 129.069
5 | 0.915 | 0.00673 | -0.086 | 136.042
5.5 | 0.969 | 0.00743 | -0.087 | 130.439
6 | 1.019 | 0.00821 | -0.088 | 124.01
6.5 | 1.065 | 0.01505 | -0.088 | 70.755
7 | 1.107 | 0.01653 | -0.089 | 66.983
7.5 | 1.145 | 0.01727 | -0.09 | 66.277
8 | 1.177 | 0.01805 | -0.091 | 65.228
8.5 | 1.204 | 0.01892 | -0.092 | 63.656
9 | 1.225 | 0.0198 | -0.092 | 61.859
9.5 | 1.238 | 0.02082 | -0.093 | 59.487
10 | 1.245 | 0.02189 | -0.094 | 56.89
10.5 | 1.244 | 0.02285 | -0.094 | 54.452
11 | 1.236 | 0.0243 | -0.095 | 50.873
11.5 | 1.217 | 0.02605 | -0.095 | 46.699
12 | 1.017 | 0.0748 | -0.064 | 13.59
12.5 | 0.977 | 0.08779 | -0.048 | 11.124
13 | 0.953 | 0.09413 | -0.045 | 10.123
13.5 | 0.929 | 0.10003 | -0.046 | 9.283
14 | 0.904 | 0.10426 | -0.052 | 8.674
14.5 | 0.872 | 0.11163 | -0.047 | 7.81
15 | 0.841 | 0.11834 | -0.047 | 7.104

## 39. Re 750k Mach 0.00 (3)
BIGFOIL.COM POLAR EXPORT
NREL S834
NREL S834 |  |  |  | Cl Max: | 1.2262 | at alpha= | 16 | deg
NF |  |  |  | L/D Max: | 94.3608 | at alpha= | 4.5 | deg
Re: | 750000 |  |  | Cd Min: | 0.0059305 | at alpha= | 0.5 | deg
Mach: | 0 |  |  | Cl=0 at alpha= | -2.4849 | deg
|  |  |  | @ Cl=0.1, Cd= | 0.006436
|  |  |  | @ Cl=0.4, Cd= | 0.006032
|  |  |  | @ Cl=0.6, Cd= | 0.0067603
alpha (deg) | Cl | Cd | Cm | Cl/Cd
-20 | -0.72714 | 0.15018 | -0.041147 | -4.8417
-19.5 | -0.77593 | 0.13126 | -0.049073 | -5.9113
-19 | -0.81225 | 0.11728 | -0.055893 | -6.9256
-18.5 | -0.84226 | 0.10606 | -0.062823 | -7.9417
-18 | -0.86338 | 0.096652 | -0.068329 | -8.9329
-17.5 | -0.88786 | 0.086017 | -0.072962 | -10.3219
-17 | -0.91064 | 0.075762 | -0.076956 | -12.0198
-16.5 | -0.93217 | 0.066806 | -0.079636 | -13.9535
-16 | -0.95411 | 0.058923 | -0.080866 | -16.1926
-15.5 | -0.97658 | 0.052029 | -0.080659 | -18.7697
-15 | -0.99649 | 0.046175 | -0.079357 | -21.5808
-14.5 | -1.0076 | 0.041053 | -0.078299 | -24.5434
-14 | -1.0029 | 0.03642 | -0.078994 | -27.5369
-13.5 | -0.98089 | 0.03228 | -0.081672 | -30.3872
-13 | -0.94905 | 0.028716 | -0.084766 | -33.0495
-12.5 | -0.91494 | 0.025737 | -0.086837 | -35.5498
-12 | -0.88016 | 0.023256 | -0.087813 | -37.8467
-11.5 | -0.84387 | 0.021173 | -0.08813 | -39.8552
-11 | -0.8056 | 0.019408 | -0.088062 | -41.5076
-10.5 | -0.76508 | 0.017897 | -0.0878 | -42.7489
-10 | -0.7216 | 0.016589 | -0.087617 | -43.4986
-9.5 | -0.67527 | 0.01545 | -0.08762 | -43.707
-9 | -0.62746 | 0.014451 | -0.08763 | -43.4191
-8.5 | -0.58019 | 0.013534 | -0.087329 | -42.8696
-8 | -0.53667 | 0.012484 | -0.086244 | -42.9901
-7.5 | -0.49715 | 0.011197 | -0.084332 | -44.4014
-7 | -0.45327 | 0.010497 | -0.082769 | -43.1816
-6.5 | -0.40665 | 0.010067 | -0.08146 | -40.3938
-6 | -0.35898 | 0.0096316 | -0.080234 | -37.2712
-5.5 | -0.30991 | 0.0091787 | -0.079225 | -33.7641
-5 | -0.26012 | 0.0087226 | -0.078478 | -29.8208
-4.5 | -0.2095 | 0.0082534 | -0.077909 | -25.3835
-4 | -0.15887 | 0.0077504 | -0.077349 | -20.4981
-3.5 | -0.10745 | 0.0073405 | -0.076795 | -14.6382
-3 | -0.054963 | 0.0070368 | -0.076307 | -7.8108
-2.5 | -0.0016328 | 0.006788 | -0.075915 | -0.24055
-2 | 0.052452 | 0.0065871 | -0.075629 | 7.9629
-1.5 | 0.1068 | 0.0064144 | -0.075381 | 16.6504
-1 | 0.16078 | 0.0062479 | -0.075072 | 25.7341
-0.5 | 0.21416 | 0.0060863 | -0.074639 | 35.1878
0 | 0.26731 | 0.0059719 | -0.074108 | 44.7622
0.5 | 0.32033 | 0.0059305 | -0.073525 | 54.0133
1 | 0.37296 | 0.005972 | -0.072877 | 62.4513
1.5 | 0.42494 | 0.0060873 | -0.072057 | 69.8072
2 | 0.47599 | 0.0062581 | -0.070972 | 76.0598
2.5 | 0.52618 | 0.0064567 | -0.06968 | 81.4934
3 | 0.57545 | 0.0066542 | -0.068194 | 86.4797
3.5 | 0.62262 | 0.0068581 | -0.066275 | 90.7861
4 | 0.66521 | 0.0071144 | -0.063456 | 93.501
4.5 | 0.70208 | 0.0074404 | -0.059541 | 94.3608
5 | 0.732 | 0.0079556 | -0.054271 | 92.0112
5.5 | 0.75105 | 0.0089995 | -0.047134 | 83.4547
6 | 0.77172 | 0.010146 | -0.040731 | 76.0616
6.5 | 0.80188 | 0.010878 | -0.036168 | 73.714
7 | 0.83253 | 0.011612 | -0.031684 | 71.6958
7.5 | 0.85728 | 0.012808 | -0.026498 | 66.9304
8 | 0.88362 | 0.014267 | -0.022289 | 61.9334
8.5 | 0.92223 | 0.015476 | -0.020618 | 59.5924
9 | 0.96228 | 0.016657 | -0.019359 | 57.7696
9.5 | 0.99936 | 0.017931 | -0.017684 | 55.7349
10 | 1.0339 | 0.019347 | -0.015731 | 53.4435
10.5 | 1.0657 | 0.020918 | -0.013486 | 50.9476
11 | 1.0939 | 0.022663 | -0.010869 | 48.2688
11.5 | 1.1183 | 0.024612 | -0.0079043 | 45.4386
12 | 1.1393 | 0.0268 | -0.0047203 | 42.5096
12.5 | 1.1573 | 0.029261 | -0.0015168 | 39.5508
13 | 1.1731 | 0.03202 | 0.0014953 | 36.6376
13.5 | 1.1872 | 0.035098 | 0.0041725 | 33.8255
14 | 1.1996 | 0.038533 | 0.0064493 | 31.1309
14.5 | 1.2101 | 0.04239 | 0.0082755 | 28.5456
15 | 1.2184 | 0.046751 | 0.0095702 | 26.061
15.5 | 1.2241 | 0.051721 | 0.01024 | 23.6669
16 | 1.2262 | 0.057438 | 0.01024 | 21.3486
16.5 | 1.2237 | 0.064077 | 0.0095641 | 19.0978
17 | 1.2161 | 0.071878 | 0.0081056 | 16.9185
17.5 | 1.2035 | 0.081078 | 0.0056215 | 14.8439
18 | 1.1865 | 0.091836 | 0.0020067 | 12.9199
18.5 | 1.1664 | 0.10416 | -0.0026491 | 11.198
19 | 1.1493 | 0.11622 | -0.0081968 | 9.8893
19.5 | 1.1397 | 0.12493 | -0.014662 | 9.1228
20 | 1.131 | 0.13068 | -0.022971 | 8.6544

## 40. Re 750k Mach 0.10 (1)
BIGFOIL.COM POLAR EXPORT
NREL S834
NREL S834 |  |  |  | Cl Max: | 1.2002 | at alpha= | 15 | deg
XFOIL ncrit=9 |  |  |  | L/D Max: | 93.5973 | at alpha= | 4.5 | deg
Re: | 750000 |  |  | Cd Min: | 0.00599 | at alpha= | 0.5 | deg
Mach: | 0.1 |  |  | Cl=0 at alpha= | -2.4684 | deg
|  |  |  | @ Cl=0.1, Cd= | 0.0063609
|  |  |  | @ Cl=0.4, Cd= | 0.0060402
|  |  |  | @ Cl=0.6, Cd= | 0.0066572
alpha (deg) | Cl | Cd | Cm | Cl/Cd
-19 | -0.7583 | 0.12972 | -0.052 | -5.8457
-18.5 | -0.7903 | 0.11736 | -0.0569 | -6.734
-18 | -0.8244 | 0.10528 | -0.0615 | -7.8305
-17.5 | -0.8602 | 0.09335 | -0.0658 | -9.2148
-17 | -0.8865 | 0.08337 | -0.069 | -10.6333
-16.5 | -0.9162 | 0.07334 | -0.0722 | -12.4925
-16 | -0.9572 | 0.06237 | -0.0754 | -15.3471
-15.5 | -0.992 | 0.05303 | -0.0773 | -18.7064
-15 | -1.0211 | 0.04541 | -0.0775 | -22.4862
-14.5 | -1.043 | 0.03966 | -0.0758 | -26.2985
-14 | -1.051 | 0.0341 | -0.076 | -30.8211
-13.5 | -1.0271 | 0.02983 | -0.0794 | -34.4318
-13 | -0.9976 | 0.02677 | -0.0811 | -37.2656
-12.5 | -0.9699 | 0.02359 | -0.0823 | -41.1149
-12 | -0.925 | 0.02138 | -0.0847 | -43.2647
-11.5 | -0.8922 | 0.01977 | -0.0833 | -45.129
-11 | -0.8409 | 0.0182 | -0.0852 | -46.2033
-10.5 | -0.8022 | 0.01707 | -0.0839 | -46.9947
-10 | -0.7502 | 0.01583 | -0.0849 | -47.391
-9.5 | -0.6923 | 0.01461 | -0.087 | -47.3854
-9 | -0.6573 | 0.01377 | -0.0838 | -47.7342
-8.5 | -0.6042 | 0.01282 | -0.0843 | -47.1295
-8 | -0.5626 | 0.01214 | -0.0821 | -46.3427
-7.5 | -0.5141 | 0.01135 | -0.0813 | -45.2952
-6.5 | -0.4195 | 0.01003 | -0.0789 | -41.8245
-6 | -0.3695 | 0.00942 | -0.0782 | -39.2251
-5.5 | -0.32 | 0.00886 | -0.0773 | -36.1174
-5 | -0.2687 | 0.00841 | -0.0767 | -31.9501
-4.5 | -0.2164 | 0.00796 | -0.0763 | -27.1859
-4 | -0.1647 | 0.0076 | -0.0758 | -21.6711
-3.5 | -0.1096 | 0.00725 | -0.0759 | -15.1172
-3 | -0.0583 | 0.00699 | -0.0752 | -8.3405
-2.5 | -0.0034 | 0.00675 | -0.0753 | -0.5037
-2 | 0.0504 | 0.00653 | -0.075 | 7.7182
-1.5 | 0.1032 | 0.00635 | -0.0745 | 16.252
-1 | 0.1576 | 0.00619 | -0.0743 | 25.4604
-0.5 | 0.2128 | 0.00609 | -0.0742 | 34.9425
0 | 0.2666 | 0.00602 | -0.0738 | 44.2857
0.5 | 0.3198 | 0.00599 | -0.0732 | 53.389
1 | 0.3734 | 0.00601 | -0.0727 | 62.1298
1.5 | 0.4263 | 0.00607 | -0.072 | 70.2306
2 | 0.4779 | 0.00618 | -0.071 | 77.3301
2.5 | 0.5276 | 0.00633 | -0.0695 | 83.3491
3 | 0.5763 | 0.00653 | -0.0679 | 88.2542
3.5 | 0.621 | 0.00677 | -0.0654 | 91.7282
4 | 0.6617 | 0.00708 | -0.0621 | 93.4605
4.5 | 0.6973 | 0.00745 | -0.0577 | 93.5973
5 | 0.7213 | 0.00791 | -0.0511 | 91.1884
5.5 | 0.7416 | 0.00865 | -0.0439 | 85.7341
6 | 0.7614 | 0.00949 | -0.0369 | 80.2318
6.5 | 0.7792 | 0.01041 | -0.0298 | 74.8511
7 | 0.7992 | 0.01124 | -0.0233 | 71.1032
7.5 | 0.8293 | 0.01206 | -0.019 | 68.7645
8 | 0.8785 | 0.01321 | -0.0194 | 66.5026
8.5 | 0.9247 | 0.01443 | -0.0193 | 64.0818
9 | 0.957 | 0.01561 | -0.0165 | 61.3069
9.5 | 0.9908 | 0.01687 | -0.0141 | 58.7315
10 | 1.0234 | 0.01824 | -0.0115 | 56.1075
10.5 | 1.0541 | 0.01973 | -0.0088 | 53.4263
11 | 1.0813 | 0.02147 | -0.0057 | 50.3633
11.5 | 1.1059 | 0.02339 | -0.0026 | 47.2809
12 | 1.1321 | 0.02524 | 0.0001 | 44.8534
12.5 | 1.1502 | 0.0277 | 0.0033 | 41.5235
13 | 1.162 | 0.03075 | 0.0067 | 37.7886
13.5 | 1.1769 | 0.03375 | 0.0093 | 34.8711
14 | 1.1912 | 0.03695 | 0.0115 | 32.2382
14.5 | 1.1978 | 0.04106 | 0.0135 | 29.1719
15 | 1.2002 | 0.04588 | 0.0149 | 26.1595
15.5 | 1.1953 | 0.05189 | 0.0156 | 23.0353
16 | 1.1867 | 0.05884 | 0.0153 | 20.1683
16.5 | 1.1711 | 0.06732 | 0.0138 | 17.396
17 | 1.1617 | 0.07574 | 0.0112 | 15.338
17.5 | 1.1458 | 0.08573 | 0.0073 | 13.3652
18 | 1.1244 | 0.09734 | 0.0019 | 11.5513
18.5 | 1.1024 | 0.10982 | -0.0047 | 10.0382
19 | 1.0763 | 0.12365 | -0.0125 | 8.7044
19.5 | 1.0477 | 0.13847 | -0.0212 | 7.5663
20 | 1.019 | 0.15432 | -0.031 | 6.6032

## 41. Re 750k Mach 0.10 (2)
BIGFOIL.COM POLAR EXPORT
NREL S834
NREL S834 |  |  |  | Cl Max: | 1.238 | at alpha= | 10 | deg
JavaFoil+Calcfoil stall+Eppler ext transition |  |  |  | L/D Max: | 136.236 | at alpha= | 5 | deg
Re: | 750000 |  |  | Cd Min: | 0.00648 | at alpha= | 3.5 | deg
Mach: | 0.1 |  |  | Cl=0 at alpha= | -2.5984 | deg
|  |  |  | @ Cl=0.1, Cd= | 0.0084545
|  |  |  | @ Cl=0.4, Cd= | 0.0080002
|  |  |  | @ Cl=0.6, Cd= | 0.0085436
alpha (deg) | Cl | Cd | Cm | Cl/Cd
-16.5 | -0.643 | 0.13561 | -0.021 | -4.74
-16 | -0.666 | 0.12843 | -0.021 | -5.184
-15.5 | -0.687 | 0.12085 | -0.022 | -5.687
-15 | -0.709 | 0.11214 | -0.025 | -6.318
-14.5 | -0.726 | 0.10423 | -0.026 | -6.966
-14 | -0.743 | 0.09468 | -0.029 | -7.85
-13.5 | -0.76 | 0.08312 | -0.033 | -9.145
-13 | -0.791 | 0.06196 | -0.039 | -12.766
-12.5 | -0.82 | 0.04412 | -0.043 | -18.578
-12 | -0.845 | 0.03052 | -0.047 | -27.691
-11.5 | -0.849 | 0.02481 | -0.05 | -34.228
-11 | -0.841 | 0.02151 | -0.051 | -39.084
-10.5 | -0.822 | 0.01939 | -0.053 | -42.393
-10 | -0.795 | 0.01781 | -0.054 | -44.64
-9.5 | -0.761 | 0.01663 | -0.056 | -45.754
-9 | -0.722 | 0.01566 | -0.057 | -46.068
-8.5 | -0.678 | 0.01424 | -0.058 | -47.619
-8 | -0.63 | 0.0133 | -0.059 | -47.395
-7.5 | -0.579 | 0.0124 | -0.06 | -46.672
-7 | -0.525 | 0.00902 | -0.062 | -58.214
-6.5 | -0.469 | 0.00855 | -0.063 | -54.869
-6 | -0.411 | 0.00953 | -0.064 | -43.135
-5.5 | -0.353 | 0.00902 | -0.065 | -39.109
-5 | -0.295 | 0.01098 | -0.067 | -26.871
-4.5 | -0.234 | 0.01038 | -0.068 | -22.539
-4 | -0.173 | 0.00983 | -0.069 | -17.558
-3.5 | -0.111 | 0.00945 | -0.07 | -11.747
-3 | -0.049 | 0.00907 | -0.071 | -5.446
-2.5 | 0.012 | 0.00873 | -0.072 | 1.413
-2 | 0.074 | 0.00853 | -0.073 | 8.69
-1.5 | 0.136 | 0.00835 | -0.074 | 16.272
-1 | 0.198 | 0.00823 | -0.075 | 24.047
-0.5 | 0.26 | 0.00813 | -0.076 | 31.961
0 | 0.322 | 0.00804 | -0.077 | 39.985
0.5 | 0.383 | 0.00797 | -0.078 | 48.105
1 | 0.445 | 0.00808 | -0.079 | 55.115
1.5 | 0.506 | 0.00821 | -0.08 | 61.588
2 | 0.567 | 0.00843 | -0.081 | 67.284
2.5 | 0.628 | 0.00864 | -0.082 | 72.677
3 | 0.689 | 0.00888 | -0.083 | 77.556
3.5 | 0.747 | 0.00648 | -0.084 | 115.226
4 | 0.806 | 0.00657 | -0.085 | 122.736
4.5 | 0.864 | 0.00669 | -0.086 | 129.11
5 | 0.92 | 0.00675 | -0.087 | 136.236
5.5 | 0.973 | 0.00745 | -0.087 | 130.57
6 | 1.023 | 0.01293 | -0.088 | 79.123
6.5 | 1.069 | 0.01515 | -0.089 | 70.527
7 | 1.111 | 0.01666 | -0.09 | 66.67
7.5 | 1.148 | 0.01742 | -0.091 | 65.909
8 | 1.179 | 0.01822 | -0.091 | 64.734
8.5 | 1.205 | 0.01912 | -0.092 | 63.01
9 | 1.223 | 0.02002 | -0.093 | 61.11
9.5 | 1.235 | 0.02106 | -0.094 | 58.631
10 | 1.238 | 0.02213 | -0.094 | 55.959
10.5 | 1.234 | 0.02334 | -0.095 | 52.878
11 | 1.221 | 0.0248 | -0.095 | 49.251
11.5 | 1.195 | 0.02687 | -0.095 | 44.461
12 | 1.023 | 0.06516 | -0.073 | 15.703
12.5 | 0.952 | 0.089 | -0.046 | 10.703
13 | 0.927 | 0.09449 | -0.048 | 9.814
13.5 | 0.897 | 0.10097 | -0.046 | 8.882
14 | 0.865 | 0.10665 | -0.046 | 8.11
14.5 | 0.83 | 0.11375 | -0.045 | 7.3
15 | 0.795 | 0.12075 | -0.046 | 6.583

## 42. Re 750k Mach 0.25 (1)
BIGFOIL.COM POLAR EXPORT
NREL S834
NREL S834 |  |  |  | Cl Max: | 1.1357 | at alpha= | 14 | deg
XFOIL ncrit=9 |  |  |  | L/D Max: | 92.5967 | at alpha= | 4 | deg
Re: | 750000 |  |  | Cd Min: | 0.00611 | at alpha= | 0.5 | deg
Mach: | 0.25 |  |  | Cl=0 at alpha= | -2.4502 | deg
|  |  |  | @ Cl=0.1, Cd= | 0.0065127
|  |  |  | @ Cl=0.4, Cd= | 0.0061473
|  |  |  | @ Cl=0.6, Cd= | 0.0067331
alpha (deg) | Cl | Cd | Cm | Cl/Cd
-18.5 | -0.6426 | 0.1555 | -0.0418 | -4.1325
-18 | -0.6783 | 0.14065 | -0.0477 | -4.8226
-17.5 | -0.7118 | 0.12729 | -0.0529 | -5.592
-17 | -0.7446 | 0.11484 | -0.0576 | -6.4838
-16.5 | -0.7769 | 0.10306 | -0.0619 | -7.5383
-16 | -0.8113 | 0.09147 | -0.066 | -8.8696
-15.5 | -0.8434 | 0.08069 | -0.0696 | -10.4523
-15 | -0.8804 | 0.06992 | -0.0729 | -12.5915
-14.5 | -0.913 | 0.06033 | -0.0754 | -15.1334
-14 | -0.9505 | 0.05115 | -0.0767 | -18.5826
-13.5 | -0.9609 | 0.04255 | -0.0817 | -22.5828
-13 | -0.9507 | 0.03551 | -0.0875 | -26.7727
-12.5 | -0.9328 | 0.03045 | -0.0904 | -30.6338
-12 | -0.9164 | 0.0255 | -0.0928 | -35.9373
-11.5 | -0.883 | 0.02272 | -0.0933 | -38.8644
-11 | -0.8453 | 0.02029 | -0.0936 | -41.6609
-10.5 | -0.7915 | 0.0183 | -0.0959 | -43.2514
-10 | -0.7562 | 0.01689 | -0.0934 | -44.7721
-9.5 | -0.6979 | 0.01547 | -0.0952 | -45.1131
-9 | -0.6629 | 0.01447 | -0.0915 | -45.812
-8.5 | -0.6122 | 0.01338 | -0.091 | -45.7549
-8 | -0.5723 | 0.01262 | -0.0879 | -45.3487
-7 | -0.4788 | 0.01106 | -0.0843 | -43.2911
-6.5 | -0.4275 | 0.01031 | -0.0833 | -41.4646
-6 | -0.3808 | 0.0097 | -0.0813 | -39.2577
-5.5 | -0.3264 | 0.00908 | -0.0809 | -35.9471
-5 | -0.2768 | 0.00863 | -0.0795 | -32.0742
-4.5 | -0.2205 | 0.00814 | -0.0795 | -27.0885
-4 | -0.1696 | 0.00778 | -0.0783 | -21.7995
-3.5 | -0.115 | 0.00745 | -0.0779 | -15.4362
-3 | -0.0593 | 0.00715 | -0.0777 | -8.2937
-2.5 | -0.0056 | 0.00692 | -0.0771 | -0.80925
-2 | 0.0506 | 0.0067 | -0.077 | 7.5522
-1.5 | 0.106 | 0.00649 | -0.0766 | 16.3328
-1 | 0.1599 | 0.00633 | -0.076 | 25.2607
-0.5 | 0.2153 | 0.00621 | -0.0755 | 34.6699
0 | 0.2708 | 0.00614 | -0.0751 | 44.1042
0.5 | 0.3262 | 0.00611 | -0.0745 | 53.3879
1 | 0.3815 | 0.00613 | -0.074 | 62.2349
1.5 | 0.4351 | 0.00618 | -0.073 | 70.4045
2 | 0.4869 | 0.00628 | -0.0715 | 77.5318
2.5 | 0.5379 | 0.00644 | -0.0699 | 83.5248
3 | 0.5864 | 0.00665 | -0.0678 | 88.1805
3.5 | 0.6306 | 0.00692 | -0.0647 | 91.1272
4 | 0.6704 | 0.00724 | -0.0607 | 92.5967
4.5 | 0.7007 | 0.00762 | -0.0548 | 91.9554
5.5 | 0.7432 | 0.00906 | -0.0399 | 82.0309
6 | 0.7647 | 0.00993 | -0.0329 | 77.0091
6.5 | 0.7814 | 0.01092 | -0.0253 | 71.5568
7 | 0.8019 | 0.01177 | -0.0185 | 68.1308
7.5 | 0.836 | 0.01277 | -0.0148 | 65.4659
8 | 0.888 | 0.0141 | -0.0154 | 62.9787
8.5 | 0.927 | 0.01542 | -0.0136 | 60.1167
9 | 0.9591 | 0.01684 | -0.0105 | 56.9537
9.5 | 0.992 | 0.01835 | -0.0075 | 54.0599
10 | 1.0224 | 0.02006 | -0.0043 | 50.9671
10.5 | 1.0491 | 0.02203 | -0.0009 | 47.6214
11 | 1.0756 | 0.02406 | 0.0023 | 44.7049
11.5 | 1.0959 | 0.02657 | 0.0059 | 41.2458
12 | 1.1127 | 0.02945 | 0.0093 | 37.7827
12.5 | 1.1171 | 0.03345 | 0.0131 | 33.3961
13 | 1.127 | 0.03733 | 0.0158 | 30.1902
13.5 | 1.132 | 0.04195 | 0.018 | 26.9845
14 | 1.1357 | 0.04704 | 0.0194 | 24.1433
14.5 | 1.1305 | 0.05353 | 0.0199 | 21.119
15 | 1.1212 | 0.06108 | 0.019 | 18.3563
15.5 | 1.1062 | 0.07006 | 0.0167 | 15.7893
16 | 1.0866 | 0.08056 | 0.0128 | 13.4881
16.5 | 1.0606 | 0.09295 | 0.0068 | 11.4104
17 | 1.0287 | 0.10736 | -0.0009 | 9.5818
17.5 | 1.0049 | 0.12123 | -0.009 | 8.2892
18 | 0.9795 | 0.13608 | -0.0179 | 7.198
18.5 | 0.9519 | 0.15204 | -0.0276 | 6.2609
19 | 0.9087 | 0.1732 | -0.0401 | 5.2465

## 43. Re 750k Mach 0.25 (2)
BIGFOIL.COM POLAR EXPORT
NREL S834
NREL S834 |  |  |  | Cl Max: | 1.206 | at alpha= | 9 | deg
JavaFoil+Calcfoil stall+Eppler ext transition |  |  |  | L/D Max: | 137.382 | at alpha= | 5 | deg
Re: | 750000 |  |  | Cd Min: | 0.00644 | at alpha= | 2.5 | deg
Mach: | 0.25 |  |  | Cl=0 at alpha= | -2.6016 | deg
|  |  |  | @ Cl=0.1, Cd= | 0.008685
|  |  |  | @ Cl=0.4, Cd= | 0.0082022
|  |  |  | @ Cl=0.6, Cd= | 0.11766
alpha (deg) | Cl | Cd | Cm | Cl/Cd
-16 | -0.369 | 0.14613 | -0.017 | -2.526
-15.5 | -0.431 | 0.13534 | -0.017 | -3.182
-15 | -0.487 | 0.12581 | -0.019 | -3.874
-14.5 | -0.539 | 0.11724 | -0.021 | -4.596
-14 | -0.584 | 0.10913 | -0.022 | -5.353
-13.5 | -0.624 | 0.10096 | -0.025 | -6.181
-13 | -0.658 | 0.09177 | -0.029 | -7.175
-12.5 | -0.687 | 0.0819 | -0.033 | -8.391
-12 | -0.737 | 0.05541 | -0.042 | -13.306
-11.5 | -0.781 | 0.03572 | -0.048 | -21.871
-11 | -0.804 | 0.02625 | -0.052 | -30.621
-10.5 | -0.804 | 0.02207 | -0.054 | -36.443
-10 | -0.79 | 0.01948 | -0.056 | -40.567
-9.5 | -0.765 | 0.01784 | -0.057 | -42.878
-9 | -0.73 | 0.01662 | -0.058 | -43.929
-8.5 | -0.689 | 0.01561 | -0.059 | -44.133
-8 | -0.643 | 0.01395 | -0.061 | -46.091
-7.5 | -0.592 | 0.01296 | -0.062 | -45.648
-7 | -0.537 | 0.0082 | -0.063 | -65.487
-6.5 | -0.48 | 0.00882 | -0.065 | -54.488
-6 | -0.421 | 0.00841 | -0.066 | -50.124
-5.5 | -0.361 | 0.00932 | -0.067 | -38.764
-5 | -0.301 | 0.00889 | -0.068 | -33.82
-4.5 | -0.24 | 0.01073 | -0.07 | -22.384
-4 | -0.177 | 0.01022 | -0.071 | -17.344
-3.5 | -0.114 | 0.00976 | -0.072 | -11.691
-3 | -0.051 | 0.00935 | -0.073 | -5.426
-2.5 | 0.013 | 0.00899 | -0.074 | 1.41
-2 | 0.076 | 0.00876 | -0.075 | 8.69
-1.5 | 0.14 | 0.00856 | -0.076 | 16.322
-1 | 0.203 | 0.00842 | -0.077 | 24.159
-0.5 | 0.267 | 0.00836 | -0.078 | 31.955
0 | 0.331 | 0.00828 | -0.08 | 39.939
0.5 | 0.394 | 0.00819 | -0.081 | 48.105
1 | 0.458 | 0.00832 | -0.082 | 55.014
1.5 | 0.52 | 0.00847 | -0.083 | 61.308
2 | 0.583 | 0.00869 | -0.084 | 67.008
2.5 | 0.643 | 0.00644 | -0.084 | 99.853
3 | 0.705 | 0.00652 | -0.085 | 108.221
3.5 | 0.766 | 0.0066 | -0.086 | 116.05
4 | 0.827 | 0.00672 | -0.087 | 123.108
4.5 | 0.887 | 0.00686 | -0.088 | 129.26
5 | 0.943 | 0.00686 | -0.089 | 137.382
5.5 | 0.997 | 0.00768 | -0.09 | 129.802
6 | 1.046 | 0.01391 | -0.09 | 75.231
6.5 | 1.091 | 0.01614 | -0.091 | 67.576
7 | 1.13 | 0.01744 | -0.092 | 64.789
7.5 | 1.162 | 0.0183 | -0.093 | 63.486
8 | 1.186 | 0.01925 | -0.094 | 61.622
8.5 | 1.201 | 0.02027 | -0.094 | 59.259
9 | 1.206 | 0.02136 | -0.095 | 56.45
9.5 | 1.198 | 0.02262 | -0.096 | 52.948
10 | 1.177 | 0.02394 | -0.096 | 49.155
10.5 | 0.963 | 0.06577 | -0.064 | 14.638
11 | 0.908 | 0.0774 | -0.045 | 11.73
11.5 | 0.864 | 0.08271 | -0.045 | 10.45
12 | 0.811 | 0.08879 | -0.041 | 9.13
12.5 | 0.751 | 0.09535 | -0.042 | 7.874
13 | 0.684 | 0.1024 | -0.043 | 6.676
13.5 | 0.61 | 0.11014 | -0.04 | 5.538
14 | 0.532 | 0.11766 | -0.04 | 4.52

## 44. Re 750k Mach 0.50 (1)
BIGFOIL.COM POLAR EXPORT
NREL S834
NREL S834 |  |  |  | Cl Max: | 0.9951 | at alpha= | 10.5 | deg
XFOIL ncrit=9 |  |  |  | L/D Max: | 86.0317 | at alpha= | 3.5 | deg
Re: | 750000 |  |  | Cd Min: | 0.00663 | at alpha= | 1 | deg
Mach: | 0.5 |  |  | Cl=0 at alpha= | -2.4036 | deg
|  |  |  | @ Cl=0.1, Cd= | 0.0072118
|  |  |  | @ Cl=0.4, Cd= | 0.0066316
|  |  |  | @ Cl=0.6, Cd= | 0.0071031
alpha (deg) | Cl | Cd | Cm | Cl/Cd
-15.5 | -0.5111 | 0.16472 | -0.0394 | -3.1028
-15 | -0.5255 | 0.15316 | -0.0423 | -3.4311
-14.5 | -0.5504 | 0.13812 | -0.0489 | -3.9849
-14 | -0.5729 | 0.12259 | -0.0585 | -4.6733
-13.5 | -0.5922 | 0.10869 | -0.0678 | -5.4485
-13 | -0.6081 | 0.09587 | -0.0769 | -6.343
-12.5 | -0.6341 | 0.08238 | -0.0865 | -7.6973
-12 | -0.661 | 0.06969 | -0.0955 | -9.4849
-11.5 | -0.6868 | 0.05699 | -0.1056 | -12.0512
-11 | -0.7045 | 0.04501 | -0.1162 | -15.6521
-10.5 | -0.7204 | 0.03533 | -0.1222 | -20.3906
-10 | -0.7127 | 0.02745 | -0.128 | -25.9636
-9.5 | -0.6966 | 0.02248 | -0.1277 | -30.9875
-9 | -0.6496 | 0.01881 | -0.129 | -34.5348
-8.5 | -0.6137 | 0.01668 | -0.1252 | -36.7926
-8 | -0.5588 | 0.01488 | -0.1237 | -37.5538
-7.5 | -0.5285 | 0.01359 | -0.1171 | -38.8889
-7 | -0.4954 | 0.01258 | -0.1104 | -39.38
-6.5 | -0.457 | 0.01176 | -0.1045 | -38.8605
-6 | -0.4033 | 0.01085 | -0.1016 | -37.1705
-5.5 | -0.3562 | 0.01021 | -0.0974 | -34.8874
-4.5 | -0.2427 | 0.00907 | -0.0931 | -26.7585
-4 | -0.1886 | 0.00865 | -0.0905 | -21.8035
-3.5 | -0.1309 | 0.00829 | -0.0888 | -15.7901
-3 | -0.0685 | 0.00794 | -0.088 | -8.6272
-2.5 | -0.0114 | 0.00765 | -0.0863 | -1.4902
-2 | 0.0477 | 0.00741 | -0.085 | 6.4372
-1.5 | 0.1084 | 0.00718 | -0.084 | 15.0975
-1 | 0.17 | 0.00698 | -0.0831 | 24.3553
-0.5 | 0.2308 | 0.00681 | -0.0821 | 33.8913
0 | 0.2904 | 0.0067 | -0.0808 | 43.3433
0.5 | 0.3502 | 0.00664 | -0.0794 | 52.741
1 | 0.4092 | 0.00663 | -0.0778 | 61.7195
1.5 | 0.4653 | 0.00666 | -0.0754 | 69.8649
2 | 0.5193 | 0.00677 | -0.0725 | 76.7061
2.5 | 0.5687 | 0.00693 | -0.0685 | 82.0635
3 | 0.6121 | 0.00717 | -0.0632 | 85.3696
3.5 | 0.6504 | 0.00756 | -0.057 | 86.0317
4 | 0.685 | 0.0081 | -0.05 | 84.5679
4.5 | 0.7114 | 0.00885 | -0.0417 | 80.3842
5.5 | 0.7511 | 0.011 | -0.0238 | 68.2818
6 | 0.7683 | 0.01225 | -0.0149 | 62.7184
6.5 | 0.7887 | 0.01341 | -0.0066 | 58.8143
7 | 0.8132 | 0.01475 | 0.0004 | 55.1322
7.5 | 0.8618 | 0.0166 | 0.002 | 51.9157
8 | 0.9051 | 0.01861 | 0.0043 | 48.6351
8.5 | 0.9346 | 0.0209 | 0.0088 | 44.7177
9 | 0.9615 | 0.02361 | 0.0133 | 40.7243
9.5 | 0.9819 | 0.02695 | 0.0179 | 36.4341
10 | 0.9908 | 0.03133 | 0.0226 | 31.6246
10.5 | 0.9951 | 0.03645 | 0.0266 | 27.3004
11 | 0.9927 | 0.04262 | 0.0296 | 23.2919
11.5 | 0.9799 | 0.05039 | 0.0309 | 19.4463
12 | 0.9602 | 0.05975 | 0.0296 | 16.0703
12.5 | 0.9335 | 0.07102 | 0.0253 | 13.1442
13 | 0.9037 | 0.08402 | 0.0182 | 10.7558
13.5 | 0.8736 | 0.09824 | 0.0097 | 8.8925
14 | 0.8421 | 0.11381 | 0 | 7.3992
14.5 | 0.8154 | 0.12924 | -0.0094 | 6.3092
15 | 0.7912 | 0.14513 | -0.0189 | 5.4517
15.5 | 0.7743 | 0.16067 | -0.0278 | 4.8192

## 45. Re 750k Mach 0.50 (2)
BIGFOIL.COM POLAR EXPORT
NREL S834
NREL S834 |  |  |  | Cl Max: | 1.251 | at alpha= | 20 | deg
JavaFoil+Calcfoil stall+Eppler ext transition |  |  |  | L/D Max: | 139.24 | at alpha= | 3.5 | deg
Re: | 750000 |  |  | Cd Min: | 0.00605 | at alpha= | 2 | deg
Mach: | 0.5 |  |  | Cl=0 at alpha= | -2.6 | deg
|  |  |  | @ Cl=0.1, Cd= | 0.0098556
|  |  |  | @ Cl=0.4, Cd= | 0.0070304
|  |  |  | @ Cl=0.6, Cd= | 0.0066167
alpha (deg) | Cl | Cd | Cm | Cl/Cd
-20 | -0.973 | 0.21269 | -0.024 | -4.574
-19.5 | -0.943 | 0.20539 | -0.024 | -4.593
-19 | -0.915 | 0.20037 | -0.024 | -4.568
-18.5 | -0.888 | 0.19586 | -0.025 | -4.534
-18 | -0.861 | 0.18955 | -0.026 | -4.541
-17.5 | -0.833 | 0.18409 | -0.026 | -4.527
-17 | -0.808 | 0.17948 | -0.027 | -4.5
-16.5 | -0.777 | 0.17202 | -0.026 | -4.515
-16 | -0.749 | 0.16761 | -0.026 | -4.466
-15.5 | -0.721 | 0.16264 | -0.027 | -4.433
-15 | -0.693 | 0.1555 | -0.027 | -4.458
-14.5 | -0.666 | 0.15114 | -0.028 | -4.405
-14 | -0.637 | 0.14436 | -0.027 | -4.412
-13.5 | -0.609 | 0.138 | -0.026 | -4.411
-13 | -0.581 | 0.1317 | -0.026 | -4.412
-12.5 | -0.553 | 0.12823 | -0.027 | -4.316
-12 | -0.525 | 0.11975 | -0.026 | -4.386
-11.5 | -0.497 | 0.11185 | -0.024 | -4.442
-11 | -0.469 | 0.11045 | -0.025 | -4.248
-10.5 | -0.441 | 0.09901 | -0.025 | -4.458
-10 | -0.413 | 0.09345 | -0.023 | -4.423
-9.5 | -0.386 | 0.07048 | -0.028 | -5.483
-9 | -0.582 | 0.03455 | -0.058 | -16.842
-8.5 | -0.681 | 0.02194 | -0.065 | -31.047
-8 | -0.674 | 0.01887 | -0.067 | -35.725
-7.5 | -0.638 | 0.01636 | -0.069 | -38.969
-7 | -0.587 | 0.01485 | -0.07 | -39.542
-6.5 | -0.528 | 0.01348 | -0.072 | -39.195
-6 | -0.465 | 0.01239 | -0.073 | -37.504
-5.5 | -0.399 | 0.00803 | -0.074 | -49.686
-5 | -0.332 | 0.00864 | -0.076 | -38.421
-4.5 | -0.264 | 0.00829 | -0.077 | -31.85
-4 | -0.195 | 0.00801 | -0.078 | -24.385
-3.5 | -0.126 | 0.00891 | -0.08 | -14.139
-3 | -0.056 | 0.00864 | -0.081 | -6.505
-2.5 | 0.014 | 0.01031 | -0.083 | 1.373
-2 | 0.085 | 0.0099 | -0.084 | 8.591
-1.5 | 0.156 | 0.00969 | -0.085 | 16.113
-1 | 0.227 | 0.00753 | -0.086 | 30.218
-0.5 | 0.299 | 0.00723 | -0.087 | 41.285
0 | 0.368 | 0.00708 | -0.089 | 52.011
0.5 | 0.439 | 0.00697 | -0.09 | 62.907
1 | 0.509 | 0.0069 | -0.091 | 73.733
1.5 | 0.577 | 0.0069 | -0.092 | 83.591
2 | 0.646 | 0.00605 | -0.093 | 106.803
2.5 | 0.715 | 0.00606 | -0.094 | 118.149
3 | 0.784 | 0.00608 | -0.095 | 128.985
3.5 | 0.852 | 0.00612 | -0.096 | 139.24
4 | 0.918 | 0.01087 | -0.097 | 84.442
4.5 | 0.983 | 0.01125 | -0.098 | 87.406
5 | 1.042 | 0.0132 | -0.099 | 78.951
5.5 | 1.093 | 0.01622 | -0.1 | 67.395
6 | 1.132 | 0.01915 | -0.101 | 59.091
6.5 | 1.148 | 0.02052 | -0.102 | 55.972
7 | 1.12 | 0.02209 | -0.103 | 50.707
7.5 | 0.88 | 0.02385 | -0.103 | 36.886
8 | 0.591 | 0.05955 | -0.044 | 9.923
8.5 | 0.617 | 0.08543 | -0.039 | 7.227
9 | 0.645 | 0.08801 | -0.039 | 7.326
9.5 | 0.672 | 0.0942 | -0.039 | 7.133
10 | 0.7 | 0.10252 | -0.045 | 6.83
10.5 | 0.727 | 0.1063 | -0.046 | 6.842
11 | 0.755 | 0.11123 | -0.047 | 6.784
11.5 | 0.783 | 0.11848 | -0.051 | 6.607
12 | 0.811 | 0.12847 | -0.054 | 6.31
12.5 | 0.838 | 0.13153 | -0.054 | 6.369
13 | 0.865 | 0.13504 | -0.056 | 6.407
13.5 | 0.893 | 0.14164 | -0.058 | 6.303
14 | 0.924 | 0.14999 | -0.064 | 6.158
14.5 | 0.949 | 0.15329 | -0.063 | 6.19
15 | 0.976 | 0.15965 | -0.063 | 6.112
15.5 | 1.003 | 0.16477 | -0.064 | 6.086
16 | 1.03 | 0.16941 | -0.066 | 6.081
16.5 | 1.061 | 0.17696 | -0.071 | 5.998
17 | 1.087 | 0.18164 | -0.07 | 5.983
17.5 | 1.113 | 0.18721 | -0.071 | 5.946
18 | 1.139 | 0.19494 | -0.071 | 5.845
18.5 | 1.166 | 0.20184 | -0.072 | 5.778
19 | 1.194 | 0.20802 | -0.074 | 5.738
19.5 | 1.224 | 0.21513 | -0.077 | 5.689
20 | 1.251 | 0.21958 | -0.078 | 5.695

## 46. Re 1M Mach 0.00 (1)
BIGFOIL.COM POLAR EXPORT
NREL S834
NREL S834 |  |  |  | Cl Max: | 1.2733 | at alpha= | 16.5 | deg
XFOIL ncrit=9 |  |  |  | L/D Max: | 102.08 | at alpha= | 4 | deg
Re: | 1000000 |  |  | Cd Min: | 0.00537 | at alpha= | 0.5 | deg
Mach: | 0 |  |  | Cl=0 at alpha= | -2.5028 | deg
|  |  |  | @ Cl=0.1, Cd= | 0.005763
|  |  |  | @ Cl=0.4, Cd= | 0.0053888
|  |  |  | @ Cl=0.6, Cd= | 0.005994
alpha (deg) | Cl | Cd | Cm | Cl/Cd
-20 | -0.7753 | 0.1394 | -0.0473 | -5.5617
-19.5 | -0.8 | 0.12803 | -0.0521 | -6.2485
-19 | -0.8327 | 0.11569 | -0.057 | -7.1977
-18.5 | -0.8735 | 0.10243 | -0.0622 | -8.5278
-18 | -0.9139 | 0.08986 | -0.0668 | -10.1703
-17.5 | -0.961 | 0.07687 | -0.0715 | -12.5016
-17 | -1.0053 | 0.06509 | -0.0753 | -15.4448
-16.5 | -1.0417 | 0.0552 | -0.0777 | -18.8714
-16 | -1.072 | 0.04704 | -0.0787 | -22.7891
-15.5 | -1.0896 | 0.04128 | -0.0777 | -26.3953
-15 | -1.094 | 0.03553 | -0.0791 | -30.7909
-14.5 | -1.0711 | 0.03133 | -0.0823 | -34.1877
-14 | -1.0469 | 0.02736 | -0.0852 | -38.2639
-13.5 | -1.0248 | 0.02428 | -0.0856 | -42.2076
-13 | -0.9883 | 0.02189 | -0.0871 | -45.1485
-12.5 | -0.9421 | 0.01998 | -0.0894 | -47.1522
-12 | -0.9081 | 0.01842 | -0.0883 | -49.2997
-11.5 | -0.8593 | 0.01698 | -0.0898 | -50.6066
-11 | -0.8018 | 0.01572 | -0.0926 | -51.0051
-10.5 | -0.7592 | 0.01473 | -0.0918 | -51.5411
-10 | -0.7149 | 0.01375 | -0.091 | -51.9927
-9.5 | -0.6714 | 0.01291 | -0.0897 | -52.0062
-9 | -0.6358 | 0.01214 | -0.0866 | -52.3723
-8.5 | -0.5922 | 0.01137 | -0.085 | -52.0844
-8 | -0.5524 | 0.01068 | -0.0825 | -51.7228
-7.5 | -0.5057 | 0.01004 | -0.0813 | -50.3685
-7 | -0.4609 | 0.00946 | -0.0796 | -48.7209
-6.5 | -0.4127 | 0.0089 | -0.0786 | -46.3708
-6 | -0.3642 | 0.00836 | -0.0777 | -43.5646
-5.5 | -0.3145 | 0.00793 | -0.0769 | -39.6595
-4.5 | -0.2119 | 0.00716 | -0.076 | -29.595
-4 | -0.1591 | 0.00685 | -0.0757 | -23.2263
-3.5 | -0.1062 | 0.00657 | -0.0755 | -16.1644
-3 | -0.0538 | 0.00632 | -0.0752 | -8.5127
-2.5 | 0.0003 | 0.00611 | -0.0751 | 0.0491
-2 | 0.0537 | 0.00592 | -0.0749 | 9.0709
-1.5 | 0.1068 | 0.00574 | -0.0746 | 18.6063
-1 | 0.1606 | 0.00559 | -0.0744 | 28.7299
-0.5 | 0.2146 | 0.00548 | -0.0742 | 39.1606
0 | 0.2682 | 0.00541 | -0.0739 | 49.5749
0.5 | 0.3221 | 0.00537 | -0.0736 | 59.9814
1 | 0.3755 | 0.00537 | -0.0732 | 69.9255
1.5 | 0.4276 | 0.00541 | -0.0725 | 79.0388
2 | 0.479 | 0.00549 | -0.0716 | 87.2495
2.5 | 0.529 | 0.00564 | -0.0704 | 93.7943
3 | 0.5769 | 0.00585 | -0.0687 | 98.6154
3.5 | 0.6218 | 0.00613 | -0.0665 | 101.4356
4 | 0.6625 | 0.00649 | -0.0634 | 102.0801
4.5 | 0.6976 | 0.00693 | -0.0591 | 100.6638
5 | 0.7215 | 0.00761 | -0.0527 | 94.8095
5.5 | 0.7487 | 0.00845 | -0.0473 | 88.6036
6 | 0.7738 | 0.00934 | -0.0416 | 82.848
6.5 | 0.8006 | 0.01022 | -0.0364 | 78.3366
7 | 0.8313 | 0.01098 | -0.0321 | 75.7104
7.5 | 0.86 | 0.01177 | -0.0274 | 73.0671
8 | 0.8853 | 0.01262 | -0.0223 | 70.1506
9 | 0.9622 | 0.01452 | -0.0182 | 66.2672
9.5 | 1.0037 | 0.01564 | -0.0172 | 64.1752
10 | 1.0389 | 0.01682 | -0.0151 | 61.7658
10.5 | 1.0732 | 0.01806 | -0.0129 | 59.4241
11 | 1.1054 | 0.01939 | -0.0104 | 57.0088
11.5 | 1.1351 | 0.02088 | -0.0078 | 54.363
12 | 1.159 | 0.02277 | -0.0046 | 50.9003
12.5 | 1.1857 | 0.0245 | -0.002 | 48.3959
13 | 1.2078 | 0.02658 | 0.0009 | 45.4402
13.5 | 1.2167 | 0.02972 | 0.0046 | 40.9388
14 | 1.2384 | 0.03205 | 0.0067 | 38.6396
14.5 | 1.2501 | 0.0353 | 0.0092 | 35.4136
15 | 1.2638 | 0.03858 | 0.011 | 32.7579
15.5 | 1.2677 | 0.043 | 0.0127 | 29.4814
16 | 1.2676 | 0.04819 | 0.0138 | 26.3042
16.5 | 1.2733 | 0.05314 | 0.0139 | 23.9612
17 | 1.2675 | 0.05986 | 0.0132 | 21.1744
17.5 | 1.2555 | 0.06796 | 0.0114 | 18.4741
18 | 1.2362 | 0.07781 | 0.0081 | 15.8874
18.5 | 1.2104 | 0.08956 | 0.0031 | 13.515
19 | 1.1857 | 0.10193 | -0.003 | 11.6325
19.5 | 1.1639 | 0.11436 | -0.0096 | 10.1775
20 | 1.1308 | 0.12944 | -0.0182 | 8.7361

## 47. Re 1M Mach 0.00 (2)
BIGFOIL.COM POLAR EXPORT
NREL S834
NREL S834 |  |  |  | Cl Max: | 1.246 | at alpha= | 10 | deg
JavaFoil+Calcfoil stall+Eppler ext transition |  |  |  | L/D Max: | 137.781 | at alpha= | 5.5 | deg
Re: | 1000000 |  |  | Cd Min: | 0.00703 | at alpha= | 5.5 | deg
Mach: | 0 |  |  | Cl=0 at alpha= | -2.5984 | deg
|  |  |  | @ Cl=0.1, Cd= | 0.0079661
|  |  |  | @ Cl=0.4, Cd= | 0.0075936
|  |  |  | @ Cl=0.6, Cd= | 0.008038
alpha (deg) | Cl | Cd | Cm | Cl/Cd
-17 | -0.661 | 0.13467 | -0.022 | -4.909
-16.5 | -0.683 | 0.12639 | -0.024 | -5.406
-16 | -0.704 | 0.11855 | -0.025 | -5.937
-15.5 | -0.725 | 0.10904 | -0.027 | -6.648
-15 | -0.744 | 0.09941 | -0.029 | -7.487
-14.5 | -0.764 | 0.08832 | -0.032 | -8.647
-14 | -0.788 | 0.07306 | -0.035 | -10.782
-13.5 | -0.813 | 0.05728 | -0.039 | -14.187
-13 | -0.838 | 0.04268 | -0.043 | -19.631
-12.5 | -0.857 | 0.0318 | -0.046 | -26.961
-12 | -0.866 | 0.0252 | -0.048 | -34.382
-11.5 | -0.862 | 0.02164 | -0.05 | -39.829
-11 | -0.848 | 0.0194 | -0.052 | -43.711
-10.5 | -0.826 | 0.01774 | -0.053 | -46.569
-10 | -0.796 | 0.01654 | -0.054 | -48.141
-9.5 | -0.761 | 0.01551 | -0.055 | -49.047
-9 | -0.721 | 0.01461 | -0.057 | -49.317
-8.5 | -0.677 | 0.01327 | -0.058 | -51.024
-8 | -0.629 | 0.01238 | -0.059 | -50.794
-7.5 | -0.577 | 0.0088 | -0.06 | -65.592
-7 | -0.524 | 0.00837 | -0.062 | -62.592
-6.5 | -0.468 | 0.00933 | -0.063 | -50.159
-6 | -0.41 | 0.00883 | -0.064 | -46.499
-5.5 | -0.354 | 0.01073 | -0.066 | -32.995
-5 | -0.294 | 0.01015 | -0.067 | -28.928
-4.5 | -0.233 | 0.00956 | -0.068 | -24.339
-4 | -0.172 | 0.00918 | -0.069 | -18.705
-3.5 | -0.11 | 0.0088 | -0.07 | -12.549
-3 | -0.049 | 0.00854 | -0.071 | -5.751
-2.5 | 0.012 | 0.00825 | -0.072 | 1.487
-2 | 0.074 | 0.00803 | -0.073 | 9.185
-1.5 | 0.135 | 0.00788 | -0.074 | 17.166
-1 | 0.197 | 0.00773 | -0.075 | 25.479
-0.5 | 0.259 | 0.00762 | -0.076 | 33.919
0 | 0.32 | 0.00756 | -0.077 | 42.311
0.5 | 0.382 | 0.00757 | -0.078 | 50.42
1 | 0.443 | 0.00765 | -0.079 | 57.945
1.5 | 0.503 | 0.00779 | -0.08 | 64.595
2 | 0.564 | 0.00792 | -0.081 | 71.235
2.5 | 0.625 | 0.00812 | -0.082 | 77.004
3 | 0.686 | 0.00828 | -0.083 | 82.837
3.5 | 0.746 | 0.00849 | -0.084 | 87.898
4 | 0.806 | 0.00875 | -0.085 | 92.058
4.5 | 0.86 | 0.0073 | -0.085 | 117.798
5 | 0.916 | 0.00742 | -0.086 | 123.519
5.5 | 0.969 | 0.00703 | -0.087 | 137.781
6 | 1.019 | 0.00768 | -0.088 | 132.716
6.5 | 1.065 | 0.0142 | -0.089 | 75.01
7 | 1.108 | 0.01567 | -0.089 | 70.697
7.5 | 1.146 | 0.01636 | -0.09 | 70.002
8 | 1.178 | 0.01711 | -0.091 | 68.864
8.5 | 1.205 | 0.01792 | -0.092 | 67.231
9 | 1.225 | 0.01876 | -0.092 | 65.342
9.5 | 1.239 | 0.01972 | -0.093 | 62.858
10 | 1.246 | 0.02074 | -0.094 | 60.098
10.5 | 1.246 | 0.02171 | -0.095 | 57.397
11 | 1.239 | 0.02305 | -0.095 | 53.723
11.5 | 1.224 | 0.02443 | -0.096 | 50.107
12 | 1.199 | 0.02632 | -0.096 | 45.573
12.5 | 1.167 | 0.02863 | -0.095 | 40.781
13 | 1.06 | 0.04891 | -0.086 | 21.667
13.5 | 0.954 | 0.08579 | -0.067 | 11.121
14 | 0.929 | 0.08889 | -0.069 | 10.448
14.5 | 0.883 | 0.1032 | -0.061 | 8.559
15 | 0.848 | 0.11152 | -0.058 | 7.605

## 48. Re 1M Mach 0.00 (3)
BIGFOIL.COM POLAR EXPORT
NREL S834
NREL S834 |  |  |  | Cl Max: | 1.2743 | at alpha= | 16 | deg
NF |  |  |  | L/D Max: | 102.357 | at alpha= | 4 | deg
Re: | 1000000 |  |  | Cd Min: | 0.0053784 | at alpha= | 0.5 | deg
Mach: | 0 |  |  | Cl=0 at alpha= | -2.5468 | deg
|  |  |  | @ Cl=0.1, Cd= | 0.0057719
|  |  |  | @ Cl=0.4, Cd= | 0.0054423
|  |  |  | @ Cl=0.6, Cd= | 0.0060872
alpha (deg) | Cl | Cd | Cm | Cl/Cd
-20 | -0.83573 | 0.13062 | -0.048573 | -6.3981
-19.5 | -0.84749 | 0.12201 | -0.053635 | -6.9458
-19 | -0.86556 | 0.11223 | -0.059029 | -7.7124
-18.5 | -0.88998 | 0.10099 | -0.064151 | -8.8121
-18 | -0.91704 | 0.089238 | -0.06895 | -10.2763
-17.5 | -0.94163 | 0.078416 | -0.073408 | -12.0082
-17 | -0.96457 | 0.069165 | -0.076611 | -13.946
-16.5 | -0.99016 | 0.06048 | -0.078694 | -16.3716
-16 | -1.0158 | 0.052484 | -0.079823 | -19.3541
-15.5 | -1.0353 | 0.045623 | -0.080313 | -22.6932
-15 | -1.043 | 0.039708 | -0.081289 | -26.2676
-14.5 | -1.0348 | 0.034617 | -0.083568 | -29.8936
-14 | -1.0121 | 0.030347 | -0.086813 | -33.3502
-13.5 | -0.98056 | 0.026837 | -0.089949 | -36.5374
-13 | -0.94426 | 0.023974 | -0.092366 | -39.386
-12.5 | -0.90446 | 0.021618 | -0.094194 | -41.8381
-12 | -0.86204 | 0.019656 | -0.0956 | -43.857
-11.5 | -0.81855 | 0.018012 | -0.096469 | -45.4458
-11 | -0.77565 | 0.01663 | -0.096587 | -46.6427
-10.5 | -0.73382 | 0.015461 | -0.095958 | -47.4616
-10 | -0.69258 | 0.014463 | -0.09479 | -47.8858
-9.5 | -0.65164 | 0.013599 | -0.093247 | -47.919
-9 | -0.61103 | 0.012837 | -0.091406 | -47.5981
-8.5 | -0.57112 | 0.012124 | -0.089276 | -47.1065
-8 | -0.53278 | 0.011316 | -0.086751 | -47.0828
-7.5 | -0.49615 | 0.01023 | -0.083885 | -48.4989
-7 | -0.45418 | 0.0094853 | -0.081774 | -47.883
-6.5 | -0.40696 | 0.0090269 | -0.080546 | -45.0831
-6 | -0.35688 | 0.0086411 | -0.079822 | -41.3005
-5.5 | -0.30564 | 0.0082398 | -0.079315 | -37.0931
-5 | -0.25401 | 0.0078362 | -0.078913 | -32.4156
-4.5 | -0.2025 | 0.0074321 | -0.07856 | -27.2462
-4 | -0.15103 | 0.0070049 | -0.078166 | -21.5598
-3.5 | -0.099856 | 0.0065787 | -0.077673 | -15.1786
-3 | -0.047849 | 0.0062775 | -0.077164 | -7.6223
-2.5 | 0.0049388 | 0.0060517 | -0.076709 | 0.8161
-2 | 0.058392 | 0.0058748 | -0.076344 | 9.9395
-1.5 | 0.11224 | 0.0057417 | -0.076033 | 19.5475
-1 | 0.16586 | 0.0056381 | -0.075701 | 29.4171
-0.5 | 0.21875 | 0.005542 | -0.075284 | 39.4704
0 | 0.27098 | 0.0054417 | -0.074748 | 49.7967
0.5 | 0.32321 | 0.0053784 | -0.074115 | 60.0929
1 | 0.37534 | 0.0053943 | -0.073385 | 69.5801
1.5 | 0.42674 | 0.0054943 | -0.072532 | 77.6693
2 | 0.47768 | 0.0056397 | -0.071575 | 84.7
2.5 | 0.52856 | 0.0057969 | -0.070526 | 91.1795
3 | 0.57861 | 0.0059777 | -0.069252 | 96.7947
3.5 | 0.62576 | 0.006219 | -0.067412 | 100.6204
4 | 0.66861 | 0.0065321 | -0.064766 | 102.3572
4.5 | 0.70552 | 0.0069938 | -0.060958 | 100.877
5 | 0.7332 | 0.0078342 | -0.055504 | 93.59
5.5 | 0.75652 | 0.0089986 | -0.04957 | 84.0705
6 | 0.78869 | 0.009824 | -0.045479 | 80.2821
6.5 | 0.82452 | 0.010517 | -0.041964 | 78.3969
7 | 0.85635 | 0.011469 | -0.037846 | 74.666
7.5 | 0.88123 | 0.012749 | -0.032633 | 69.1208
8 | 0.90785 | 0.013856 | -0.028031 | 65.5202
8.5 | 0.9402 | 0.014761 | -0.02456 | 63.6946
9 | 0.97741 | 0.015674 | -0.02219 | 62.3572
9.5 | 1.0166 | 0.016707 | -0.020461 | 60.8445
10 | 1.0544 | 0.017881 | -0.018747 | 58.965
10.5 | 1.0895 | 0.019201 | -0.016768 | 56.7414
11 | 1.1215 | 0.020675 | -0.014442 | 54.2428
11.5 | 1.15 | 0.022313 | -0.011764 | 51.5394
12 | 1.1752 | 0.024138 | -0.0087924 | 48.6853
12.5 | 1.1971 | 0.026185 | -0.0056385 | 45.7177
13 | 1.2162 | 0.028501 | -0.0024679 | 42.6706
13.5 | 1.2326 | 0.031138 | 0.00052708 | 39.5856
14 | 1.2466 | 0.034151 | 0.0031928 | 36.5008
14.5 | 1.2578 | 0.03762 | 0.0054485 | 33.4352
15 | 1.2662 | 0.041639 | 0.0072363 | 30.4091
15.5 | 1.2717 | 0.046289 | 0.0084576 | 27.473
16 | 1.2743 | 0.051635 | 0.008979 | 24.6795
16.5 | 1.2738 | 0.057755 | 0.0087193 | 22.0552
17 | 1.2694 | 0.064749 | 0.0076626 | 19.6044
17.5 | 1.2606 | 0.072799 | 0.0057061 | 17.3165
18 | 1.2481 | 0.082006 | 0.0026928 | 15.2197
18.5 | 1.2331 | 0.092147 | -0.0012339 | 13.3815
19 | 1.2164 | 0.10312 | -0.0058703 | 11.7964
19.5 | 1.198 | 0.11523 | -0.011319 | 10.3971
20 | 1.1759 | 0.12878 | -0.017669 | 9.1311

## 49. Re 1M Mach 0.10 (1)
BIGFOIL.COM POLAR EXPORT
NREL S834
NREL S834 |  |  |  | Cl Max: | 1.2536 | at alpha= | 15.5 | deg
XFOIL ncrit=9 |  |  |  | L/D Max: | 102.028 | at alpha= | 4 | deg
Re: | 1000000 |  |  | Cd Min: | 0.00539 | at alpha= | 0.5 | deg
Mach: | 0.1 |  |  | Cl=0 at alpha= | -2.5 | deg
|  |  |  | @ Cl=0.1, Cd= | 0.0057841
|  |  |  | @ Cl=0.4, Cd= | 0.0054032
|  |  |  | @ Cl=0.6, Cd= | 0.0059968
alpha (deg) | Cl | Cd | Cm | Cl/Cd
-20 | -0.7484 | 0.14636 | -0.0447 | -5.1134
-19.5 | -0.7712 | 0.13511 | -0.0495 | -5.7079
-19 | -0.8005 | 0.12316 | -0.0542 | -6.4997
-18.5 | -0.8356 | 0.11066 | -0.059 | -7.5511
-18 | -0.8727 | 0.09832 | -0.0636 | -8.8761
-17.5 | -0.9179 | 0.08523 | -0.0684 | -10.7697
-17 | -0.9635 | 0.07282 | -0.0727 | -13.2313
-16.5 | -1.0043 | 0.06177 | -0.076 | -16.2587
-16 | -1.0396 | 0.05231 | -0.0781 | -19.8738
-15.5 | -1.0617 | 0.04538 | -0.0783 | -23.3958
-15 | -1.0774 | 0.03871 | -0.0793 | -27.8326
-14.5 | -1.06 | 0.03356 | -0.0832 | -31.5852
-14 | -1.0414 | 0.02883 | -0.0865 | -36.1221
-13.5 | -1.0152 | 0.02581 | -0.0876 | -39.3336
-13 | -0.9871 | 0.02268 | -0.0888 | -43.5229
-12.5 | -0.9408 | 0.02077 | -0.091 | -45.2961
-12 | -0.9092 | 0.01879 | -0.0901 | -48.3874
-11.5 | -0.8618 | 0.01727 | -0.0913 | -49.9016
-11 | -0.8046 | 0.01595 | -0.0939 | -50.4451
-10.5 | -0.7585 | 0.01486 | -0.0939 | -51.0431
-10 | -0.7161 | 0.01386 | -0.0926 | -51.6667
-9.5 | -0.6703 | 0.013 | -0.0917 | -51.5615
-9 | -0.6371 | 0.01226 | -0.0879 | -51.9657
-8.5 | -0.5946 | 0.01145 | -0.086 | -51.9301
-8 | -0.5542 | 0.01077 | -0.0835 | -51.4578
-7.5 | -0.5078 | 0.01012 | -0.0821 | -50.1779
-7 | -0.4627 | 0.00952 | -0.0805 | -48.6029
-6.5 | -0.4147 | 0.00896 | -0.0793 | -46.2835
-6 | -0.3658 | 0.0084 | -0.0784 | -43.5476
-5.5 | -0.3162 | 0.00797 | -0.0775 | -39.6738
-5 | -0.2636 | 0.00754 | -0.0772 | -34.9602
-4.5 | -0.2128 | 0.0072 | -0.0765 | -29.5556
-4 | -0.1603 | 0.00688 | -0.0762 | -23.2994
-3.5 | -0.1065 | 0.0066 | -0.076 | -16.1364
-3 | -0.0542 | 0.00635 | -0.0756 | -8.5354
-2.5 | 0 | 0.00614 | -0.0755 | 0
-2 | 0.054 | 0.00594 | -0.0753 | 9.0909
-1.5 | 0.1071 | 0.00576 | -0.075 | 18.5938
-1 | 0.1611 | 0.00561 | -0.0747 | 28.7166
-0.5 | 0.2153 | 0.00551 | -0.0745 | 39.0744
0 | 0.2692 | 0.00542 | -0.0742 | 49.6679
0.5 | 0.3235 | 0.00539 | -0.0739 | 60.0186
1 | 0.377 | 0.00539 | -0.0734 | 69.9443
1.5 | 0.4293 | 0.00542 | -0.0727 | 79.2066
2 | 0.4808 | 0.0055 | -0.0717 | 87.4182
2.5 | 0.531 | 0.00565 | -0.0705 | 93.9823
3 | 0.579 | 0.00586 | -0.0688 | 98.8055
3.5 | 0.6235 | 0.00615 | -0.0664 | 101.3821
4 | 0.6642 | 0.00651 | -0.0632 | 102.0276
4.5 | 0.6979 | 0.00696 | -0.0585 | 100.273
5 | 0.7219 | 0.00766 | -0.0521 | 94.2428
5.5 | 0.7495 | 0.00851 | -0.0467 | 88.0729
6 | 0.7743 | 0.00943 | -0.0408 | 82.1103
6.5 | 0.8013 | 0.01031 | -0.0356 | 77.7207
7 | 0.8321 | 0.01107 | -0.0312 | 75.1671
8 | 0.8859 | 0.01274 | -0.0212 | 69.5369
8.5 | 0.9162 | 0.01358 | -0.0172 | 67.4669
9.5 | 1.0042 | 0.01588 | -0.016 | 63.2368
10 | 1.0392 | 0.01711 | -0.0137 | 60.7364
10.5 | 1.0729 | 0.01842 | -0.0114 | 58.2465
11 | 1.1035 | 0.01991 | -0.0086 | 55.4244
11.5 | 1.1337 | 0.0214 | -0.006 | 52.9766
12 | 1.1585 | 0.02328 | -0.0029 | 49.7637
12.5 | 1.1835 | 0.02518 | -0.0001 | 47.0016
13 | 1.202 | 0.0276 | 0.003 | 43.5507
13.5 | 1.2125 | 0.03073 | 0.0065 | 39.4566
14 | 1.2319 | 0.03335 | 0.0087 | 36.9385
14.5 | 1.241 | 0.03696 | 0.0112 | 33.5768
15 | 1.2525 | 0.04063 | 0.0129 | 30.827
15.5 | 1.2536 | 0.04554 | 0.0144 | 27.5274
16 | 1.2503 | 0.05138 | 0.015 | 24.3344
16.5 | 1.2526 | 0.05703 | 0.0146 | 21.9639
17 | 1.2418 | 0.06482 | 0.0132 | 19.1577
17.5 | 1.2259 | 0.07397 | 0.0104 | 16.5729
18 | 1.2039 | 0.08487 | 0.0061 | 14.1852
18.5 | 1.1762 | 0.09753 | 0 | 12.0599
19 | 1.1503 | 0.11064 | -0.0069 | 10.3968
19.5 | 1.1264 | 0.12391 | -0.0142 | 9.0905
20 | 1.0963 | 0.13885 | -0.023 | 7.8956

## 50. Re 1M Mach 0.10 (2)
BIGFOIL.COM POLAR EXPORT
NREL S834
NREL S834 |  |  |  | Cl Max: | 1.24 | at alpha= | 10 | deg
JavaFoil+Calcfoil stall+Eppler ext transition |  |  |  | L/D Max: | 137.72 | at alpha= | 5.5 | deg
Re: | 1000000 |  |  | Cd Min: | 0.00617 | at alpha= | 4 | deg
Mach: | 0.1 |  |  | Cl=0 at alpha= | -2.5984 | deg
|  |  |  | @ Cl=0.1, Cd= | 0.0080087
|  |  |  | @ Cl=0.4, Cd= | 0.0076247
|  |  |  | @ Cl=0.6, Cd= | 0.008062
alpha (deg) | Cl | Cd | Cm | Cl/Cd
-17 | -0.62 | 0.13878 | -0.021 | -4.466
-16.5 | -0.646 | 0.12973 | -0.023 | -4.979
-16 | -0.67 | 0.12211 | -0.024 | -5.484
-15.5 | -0.693 | 0.11335 | -0.026 | -6.115
-15 | -0.716 | 0.10343 | -0.028 | -6.926
-14.5 | -0.738 | 0.09313 | -0.031 | -7.923
-14 | -0.761 | 0.08018 | -0.034 | -9.489
-13.5 | -0.788 | 0.06394 | -0.038 | -12.318
-13 | -0.817 | 0.04726 | -0.042 | -17.289
-12.5 | -0.841 | 0.03461 | -0.045 | -24.311
-12 | -0.856 | 0.0265 | -0.048 | -32.302
-11.5 | -0.856 | 0.02242 | -0.05 | -38.172
-11 | -0.845 | 0.01985 | -0.052 | -42.555
-10.5 | -0.825 | 0.01804 | -0.053 | -45.749
-10 | -0.797 | 0.01675 | -0.055 | -47.561
-9.5 | -0.762 | 0.01566 | -0.056 | -48.667
-9 | -0.722 | 0.01476 | -0.057 | -48.938
-8.5 | -0.679 | 0.01338 | -0.058 | -50.763
-8 | -0.631 | 0.01248 | -0.059 | -50.565
-7.5 | -0.58 | 0.00886 | -0.061 | -65.396
-7 | -0.526 | 0.00841 | -0.062 | -62.514
-6.5 | -0.47 | 0.00797 | -0.063 | -58.941
-6 | -0.412 | 0.00888 | -0.064 | -46.41
-5.5 | -0.356 | 0.0108 | -0.066 | -32.959
-5 | -0.295 | 0.01018 | -0.067 | -28.983
-4.5 | -0.234 | 0.00961 | -0.068 | -24.338
-4 | -0.173 | 0.00922 | -0.069 | -18.714
-3.5 | -0.111 | 0.00884 | -0.07 | -12.558
-3 | -0.049 | 0.0086 | -0.071 | -5.743
-2.5 | 0.012 | 0.00829 | -0.072 | 1.489
-2 | 0.074 | 0.00808 | -0.073 | 9.172
-1.5 | 0.136 | 0.00791 | -0.074 | 17.184
-1 | 0.198 | 0.00777 | -0.075 | 25.48
-0.5 | 0.26 | 0.00768 | -0.076 | 33.816
0 | 0.322 | 0.0076 | -0.077 | 42.332
0.5 | 0.383 | 0.0076 | -0.078 | 50.43
1 | 0.445 | 0.00769 | -0.079 | 57.874
1.5 | 0.506 | 0.00784 | -0.08 | 64.529
2 | 0.567 | 0.00797 | -0.081 | 71.143
2.5 | 0.628 | 0.00814 | -0.082 | 77.167
3 | 0.689 | 0.00833 | -0.083 | 82.754
3.5 | 0.75 | 0.00857 | -0.084 | 87.483
4 | 0.807 | 0.00617 | -0.085 | 130.89
4.5 | 0.864 | 0.00733 | -0.086 | 117.841
5 | 0.92 | 0.00745 | -0.087 | 123.564
5.5 | 0.973 | 0.00707 | -0.087 | 137.72
6 | 1.024 | 0.00787 | -0.088 | 129.985
6.5 | 1.069 | 0.0143 | -0.089 | 74.773
7 | 1.111 | 0.01579 | -0.09 | 70.378
7.5 | 1.149 | 0.01651 | -0.091 | 69.59
8 | 1.18 | 0.01726 | -0.091 | 68.378
8.5 | 1.206 | 0.01812 | -0.092 | 66.534
9 | 1.224 | 0.01895 | -0.093 | 64.605
9.5 | 1.236 | 0.01995 | -0.094 | 61.958
10 | 1.24 | 0.02099 | -0.094 | 59.08
10.5 | 1.236 | 0.02212 | -0.095 | 55.889
11 | 1.224 | 0.02349 | -0.095 | 52.126
11.5 | 1.204 | 0.02496 | -0.096 | 48.26
12 | 1.175 | 0.02689 | -0.096 | 43.702
12.5 | 1.131 | 0.03046 | -0.095 | 37.131
13 | 1.007 | 0.05742 | -0.082 | 17.532
13.5 | 0.911 | 0.09246 | -0.061 | 9.849
14 | 0.877 | 0.09854 | -0.061 | 8.896
14.5 | 0.836 | 0.10819 | -0.055 | 7.729
15 | 0.799 | 0.11572 | -0.053 | 6.903

## 51. Re 1M Mach 0.25 (1)
BIGFOIL.COM POLAR EXPORT
NREL S834
NREL S834 |  |  |  | Cl Max: | 1.1781 | at alpha= | 14 | deg
XFOIL ncrit=9 |  |  |  | L/D Max: | 100.646 | at alpha= | 4 | deg
Re: | 1000000 |  |  | Cd Min: | 0.00548 | at alpha= | 1 | deg
Mach: | 0.25 |  |  | Cl=0 at alpha= | -2.4873 | deg
|  |  |  | @ Cl=0.1, Cd= | 0.0059398
|  |  |  | @ Cl=0.4, Cd= | 0.0054914
|  |  |  | @ Cl=0.6, Cd= | 0.0060612
alpha (deg) | Cl | Cd | Cm | Cl/Cd
-19 | -0.663 | 0.15872 | -0.0404 | -4.1772
-18.5 | -0.6903 | 0.14596 | -0.0453 | -4.7294
-18 | -0.7181 | 0.13383 | -0.0499 | -5.3658
-17.5 | -0.7489 | 0.12165 | -0.0545 | -6.1562
-17 | -0.7801 | 0.10999 | -0.0587 | -7.0925
-16.5 | -0.8155 | 0.09808 | -0.063 | -8.3146
-16 | -0.8556 | 0.08593 | -0.0674 | -9.9569
-15.5 | -0.8928 | 0.07472 | -0.0711 | -11.9486
-15 | -0.9339 | 0.06369 | -0.0744 | -14.6632
-14.5 | -0.9569 | 0.05294 | -0.0806 | -18.0752
-14 | -0.9709 | 0.04245 | -0.0885 | -22.8716
-13.5 | -0.9652 | 0.03499 | -0.0944 | -27.585
-13 | -0.9517 | 0.02982 | -0.0969 | -31.9148
-12.5 | -0.9334 | 0.02506 | -0.0993 | -37.2466
-12 | -0.8941 | 0.02199 | -0.1016 | -40.6594
-11.5 | -0.8659 | 0.01958 | -0.1001 | -44.2237
-11 | -0.8163 | 0.01758 | -0.1016 | -46.4334
-10.5 | -0.7562 | 0.01604 | -0.1042 | -47.1446
-10 | -0.7192 | 0.01484 | -0.1017 | -48.4636
-9.5 | -0.6702 | 0.01363 | -0.1012 | -49.1709
-9 | -0.6434 | 0.0128 | -0.0956 | -50.2656
-8.5 | -0.6024 | 0.01194 | -0.0928 | -50.4523
-8 | -0.5639 | 0.01116 | -0.0894 | -50.5287
-7.5 | -0.5196 | 0.01049 | -0.0869 | -49.5329
-7 | -0.4725 | 0.00981 | -0.0851 | -48.1651
-6.5 | -0.4253 | 0.00923 | -0.0832 | -46.078
-6 | -0.3734 | 0.00863 | -0.0823 | -43.2677
-5.5 | -0.3242 | 0.00818 | -0.0808 | -39.6333
-5 | -0.2719 | 0.00775 | -0.08 | -35.0839
-4.5 | -0.2175 | 0.00738 | -0.0795 | -29.4715
-4 | -0.1653 | 0.00705 | -0.0787 | -23.4468
-3.5 | -0.1104 | 0.00676 | -0.0783 | -16.3314
-3 | -0.0557 | 0.0065 | -0.078 | -8.5692
-2.5 | -0.0014 | 0.00629 | -0.0775 | -0.22258
-2 | 0.0539 | 0.00608 | -0.0772 | 8.8651
-1.5 | 0.1098 | 0.00591 | -0.077 | 18.5787
-1 | 0.1642 | 0.00574 | -0.0765 | 28.6063
-0.5 | 0.2192 | 0.00562 | -0.0761 | 39.0036
0 | 0.2742 | 0.00553 | -0.0756 | 49.5841
0.5 | 0.3299 | 0.00549 | -0.0752 | 60.0911
1 | 0.3848 | 0.00548 | -0.0746 | 70.219
1.5 | 0.438 | 0.00552 | -0.0736 | 79.3478
2 | 0.4903 | 0.00561 | -0.0724 | 87.3975
2.5 | 0.5406 | 0.00576 | -0.0707 | 93.8542
3 | 0.5885 | 0.00598 | -0.0685 | 98.4114
3.5 | 0.6324 | 0.00629 | -0.0655 | 100.5405
4 | 0.6703 | 0.00666 | -0.0612 | 100.6456
5 | 0.7245 | 0.008 | -0.0487 | 90.5625
5.5 | 0.7537 | 0.00885 | -0.0432 | 85.1638
6.5 | 0.8051 | 0.01077 | -0.0313 | 74.7539
7 | 0.8354 | 0.01159 | -0.0264 | 72.0794
7.5 | 0.8634 | 0.01248 | -0.0212 | 69.1827
8 | 0.8884 | 0.01346 | -0.0156 | 66.003
8.5 | 0.9232 | 0.01449 | -0.0122 | 63.7129
9.5 | 1.0079 | 0.01721 | -0.0096 | 58.5648
10 | 1.0408 | 0.01876 | -0.0067 | 55.4797
10.5 | 1.0722 | 0.02041 | -0.0037 | 52.5331
11 | 1.1015 | 0.02221 | -0.0005 | 49.5948
11.5 | 1.1238 | 0.02451 | 0.0031 | 45.8507
12 | 1.1463 | 0.02689 | 0.0064 | 42.6292
12.5 | 1.1618 | 0.02987 | 0.0099 | 38.8952
13 | 1.1639 | 0.0341 | 0.0136 | 34.132
13.5 | 1.1728 | 0.0381 | 0.0162 | 30.7822
14 | 1.1781 | 0.04277 | 0.0181 | 27.545
14.5 | 1.1731 | 0.04885 | 0.0194 | 24.0143
15 | 1.1677 | 0.05557 | 0.0193 | 21.0131
15.5 | 1.152 | 0.06417 | 0.0179 | 17.9523
16 | 1.1308 | 0.07438 | 0.0146 | 15.203
16.5 | 1.1123 | 0.08526 | 0.0098 | 13.046
17 | 1.085 | 0.09839 | 0.0031 | 11.0275
17.5 | 1.0541 | 0.11297 | -0.005 | 9.3308
18 | 1.0211 | 0.1287 | -0.0142 | 7.934
18.5 | 0.9917 | 0.1444 | -0.0237 | 6.8677
19 | 0.9595 | 0.16145 | -0.034 | 5.943

## 52. Re 1M Mach 0.25 (2)
BIGFOIL.COM POLAR EXPORT
NREL S834
NREL S834 |  |  |  | Cl Max: | 1.206 | at alpha= | 9 | deg
JavaFoil+Calcfoil stall+Eppler ext transition |  |  |  | L/D Max: | 136.991 | at alpha= | 5.5 | deg
Re: | 1000000 |  |  | Cd Min: | 0.0062 | at alpha= | 3.5 | deg
Mach: | 0.25 |  |  | Cl=0 at alpha= | -2.6016 | deg
|  |  |  | @ Cl=0.1, Cd= | 0.0082175
|  |  |  | @ Cl=0.4, Cd= | 0.0078112
|  |  |  | @ Cl=0.6, Cd= | 0.11422
alpha (deg) | Cl | Cd | Cm | Cl/Cd
-16 | -0.37 | 0.14061 | -0.019 | -2.629
-15.5 | -0.431 | 0.13076 | -0.02 | -3.299
-15 | -0.488 | 0.12177 | -0.021 | -4.011
-14.5 | -0.541 | 0.11321 | -0.024 | -4.777
-14 | -0.587 | 0.10429 | -0.026 | -5.633
-13.5 | -0.63 | 0.09427 | -0.029 | -6.683
-13 | -0.67 | 0.08125 | -0.034 | -8.25
-12.5 | -0.709 | 0.06592 | -0.039 | -10.757
-12 | -0.761 | 0.04246 | -0.045 | -17.934
-11.5 | -0.796 | 0.02971 | -0.05 | -26.81
-11 | -0.811 | 0.0235 | -0.052 | -34.523
-10.5 | -0.808 | 0.02034 | -0.054 | -39.746
-10 | -0.793 | 0.01814 | -0.056 | -43.724
-9.5 | -0.766 | 0.01678 | -0.057 | -45.653
-9 | -0.731 | 0.01565 | -0.058 | -46.705
-8.5 | -0.69 | 0.01472 | -0.06 | -46.861
-8 | -0.644 | 0.01309 | -0.061 | -49.164
-7.5 | -0.592 | 0.01215 | -0.062 | -48.761
-7 | -0.538 | 0.0087 | -0.063 | -61.831
-6.5 | -0.481 | 0.00822 | -0.065 | -58.529
-6 | -0.422 | 0.00784 | -0.066 | -53.836
-5.5 | -0.362 | 0.00867 | -0.067 | -41.754
-5 | -0.303 | 0.01061 | -0.069 | -28.569
-4.5 | -0.24 | 0.01002 | -0.07 | -23.987
-4 | -0.177 | 0.0095 | -0.071 | -18.656
-3.5 | -0.114 | 0.0091 | -0.072 | -12.529
-3 | -0.051 | 0.00884 | -0.073 | -5.741
-2.5 | 0.013 | 0.0085 | -0.074 | 1.492
-2 | 0.076 | 0.00827 | -0.075 | 9.206
-1.5 | 0.14 | 0.00813 | -0.076 | 17.183
-1 | 0.203 | 0.00798 | -0.077 | 25.487
-0.5 | 0.267 | 0.00786 | -0.078 | 33.958
0 | 0.331 | 0.00777 | -0.08 | 42.558
0.5 | 0.394 | 0.0078 | -0.081 | 50.499
1 | 0.458 | 0.00792 | -0.082 | 57.787
1.5 | 0.52 | 0.00806 | -0.083 | 64.424
2 | 0.583 | 0.0082 | -0.084 | 71.011
2.5 | 0.645 | 0.00844 | -0.085 | 76.476
3 | 0.708 | 0.00863 | -0.086 | 82.045
3.5 | 0.767 | 0.0062 | -0.086 | 123.803
4 | 0.828 | 0.00628 | -0.087 | 131.766
4.5 | 0.886 | 0.0075 | -0.088 | 118.192
5 | 0.943 | 0.00695 | -0.089 | 135.654
5.5 | 0.997 | 0.00728 | -0.09 | 136.991
6 | 1.047 | 0.01306 | -0.091 | 80.175
6.5 | 1.091 | 0.01525 | -0.091 | 71.563
7 | 1.13 | 0.01653 | -0.092 | 68.378
7.5 | 1.163 | 0.01734 | -0.093 | 67.069
8 | 1.187 | 0.01823 | -0.094 | 65.117
8.5 | 1.202 | 0.0192 | -0.095 | 62.607
9 | 1.206 | 0.02026 | -0.095 | 59.561
9.5 | 1.199 | 0.02149 | -0.096 | 55.8
10 | 1.179 | 0.0228 | -0.097 | 51.715
10.5 | 1.146 | 0.02424 | -0.097 | 47.281
11 | 1.094 | 0.02659 | -0.097 | 41.128
11.5 | 0.977 | 0.04036 | -0.089 | 24.21
12 | 0.817 | 0.08493 | -0.054 | 9.617
12.5 | 0.754 | 0.09182 | -0.051 | 8.214
13 | 0.686 | 0.09906 | -0.049 | 6.921
13.5 | 0.611 | 0.10666 | -0.046 | 5.732
14 | 0.533 | 0.11422 | -0.044 | 4.663

## 53. Re 1M Mach 0.50 (1)
BIGFOIL.COM POLAR EXPORT
NREL S834
NREL S834 |  |  |  | Cl Max: | 1.021 | at alpha= | 10.5 | deg
XFOIL ncrit=9 |  |  |  | L/D Max: | 93.6308 | at alpha= | 3 | deg
Re: | 1000000 |  |  | Cd Min: | 0.00595 | at alpha= | 1 | deg
Mach: | 0.5 |  |  | Cl=0 at alpha= | -2.4487 | deg
|  |  |  | @ Cl=0.1, Cd= | 0.0065456
|  |  |  | @ Cl=0.4, Cd= | 0.0059577
|  |  |  | @ Cl=0.6, Cd= | 0.0064475
alpha (deg) | Cl | Cd | Cm | Cl/Cd
-15.5 | -0.526 | 0.15583 | -0.0459 | -3.3755
-15 | -0.544 | 0.13977 | -0.0554 | -3.8921
-14.5 | -0.5556 | 0.12637 | -0.064 | -4.3966
-14 | -0.5748 | 0.11254 | -0.0731 | -5.1075
-13.5 | -0.5946 | 0.09941 | -0.0821 | -5.9813
-13 | -0.618 | 0.08697 | -0.09 | -7.1059
-12.5 | -0.6453 | 0.07434 | -0.0986 | -8.6804
-12 | -0.6718 | 0.06178 | -0.1082 | -10.8741
-11.5 | -0.6957 | 0.04943 | -0.1184 | -14.0744
-11 | -0.7116 | 0.03835 | -0.1278 | -18.5554
-10.5 | -0.7218 | 0.0297 | -0.1326 | -24.303
-10 | -0.7024 | 0.02298 | -0.1371 | -30.5657
-9.5 | -0.6776 | 0.01895 | -0.1357 | -35.7573
-9 | -0.631 | 0.01617 | -0.1348 | -39.0229
-8.5 | -0.5985 | 0.01463 | -0.129 | -40.9091
-8 | -0.567 | 0.01322 | -0.1228 | -42.8896
-7.5 | -0.5301 | 0.01212 | -0.1169 | -43.7376
-7 | -0.4933 | 0.01113 | -0.1108 | -44.3217
-6.5 | -0.4512 | 0.01038 | -0.1054 | -43.4682
-6 | -0.4041 | 0.00974 | -0.1011 | -41.4887
-5.5 | -0.3527 | 0.00916 | -0.0977 | -38.5044
-5 | -0.297 | 0.00866 | -0.0952 | -34.2956
-4.5 | -0.2393 | 0.00821 | -0.0933 | -29.1474
-4 | -0.1836 | 0.00784 | -0.091 | -23.4184
-3.5 | -0.1251 | 0.0075 | -0.0894 | -16.68
-3 | -0.0643 | 0.00719 | -0.0883 | -8.943
-2.5 | -0.0061 | 0.00694 | -0.0868 | -0.87896
-2 | 0.0533 | 0.0067 | -0.0856 | 7.9552
-1.5 | 0.1138 | 0.0065 | -0.0846 | 17.5077
-1 | 0.1746 | 0.00632 | -0.0836 | 27.6266
-0.5 | 0.2343 | 0.00617 | -0.0824 | 37.9741
0 | 0.2935 | 0.00606 | -0.0811 | 48.4323
0.5 | 0.3529 | 0.00599 | -0.0797 | 58.9149
1 | 0.4112 | 0.00595 | -0.078 | 69.1092
1.5 | 0.4668 | 0.00598 | -0.0757 | 78.0602
2 | 0.5197 | 0.00608 | -0.0726 | 85.477
2.5 | 0.566 | 0.00624 | -0.0681 | 90.7051
3 | 0.6086 | 0.0065 | -0.0628 | 93.6308
3.5 | 0.6482 | 0.00697 | -0.057 | 92.9986
4 | 0.6841 | 0.00757 | -0.0505 | 90.3699
4.5 | 0.7103 | 0.0085 | -0.0424 | 83.5647
5 | 0.7375 | 0.00956 | -0.0349 | 77.1444
5.5 | 0.7653 | 0.01069 | -0.0276 | 71.5903
6 | 0.7922 | 0.01189 | -0.0204 | 66.6274
6.5 | 0.8196 | 0.01314 | -0.0134 | 62.3744
7 | 0.8469 | 0.01443 | -0.0066 | 58.6902
7.5 | 0.8736 | 0.01579 | 0.0002 | 55.3262
8.5 | 0.9507 | 0.01972 | 0.0073 | 48.2099
9 | 0.9815 | 0.0222 | 0.0116 | 44.2117
9.5 | 1.0053 | 0.02529 | 0.0163 | 39.7509
10 | 1.0162 | 0.02944 | 0.0213 | 34.5177
10.5 | 1.021 | 0.03441 | 0.0257 | 29.6716
11 | 1.0174 | 0.04051 | 0.0291 | 25.1148
11.5 | 1.0027 | 0.04824 | 0.0308 | 20.7857
12 | 0.983 | 0.05741 | 0.0299 | 17.1225
12.5 | 0.9552 | 0.0686 | 0.026 | 13.9242
13 | 0.9263 | 0.0813 | 0.0194 | 11.3936
13.5 | 0.8969 | 0.09525 | 0.011 | 9.4163
14 | 0.8694 | 0.10988 | 0.0018 | 7.9123
14.5 | 0.8426 | 0.12491 | -0.0074 | 6.7457
15 | 0.8161 | 0.14073 | -0.017 | 5.799
15.5 | 0.7959 | 0.15632 | -0.0262 | 5.0915

## 54. Re 1M Mach 0.50 (2)
BIGFOIL.COM POLAR EXPORT
NREL S834
NREL S834 |  |  |  | Cl Max: | 1.251 | at alpha= | 20 | deg
JavaFoil+Calcfoil stall+Eppler ext transition |  |  |  | L/D Max: | 169.624 | at alpha= | 3.5 | deg
Re: | 1000000 |  |  | Cd Min: | 0.00494 | at alpha= | 3 | deg
Mach: | 0.5 |  |  | Cl=0 at alpha= | -2.5986 | deg
|  |  |  | @ Cl=0.1, Cd= | 0.0092862
|  |  |  | @ Cl=0.4, Cd= | 0.0079104
|  |  |  | @ Cl=0.6, Cd= | 0.0065832
alpha (deg) | Cl | Cd | Cm | Cl/Cd
-20 | -0.975 | 0.20082 | -0.025 | -4.853
-19.5 | -0.944 | 0.19508 | -0.024 | -4.839
-19 | -0.916 | 0.1909 | -0.025 | -4.797
-18.5 | -0.888 | 0.18462 | -0.025 | -4.811
-18 | -0.861 | 0.17994 | -0.026 | -4.785
-17.5 | -0.834 | 0.17383 | -0.026 | -4.795
-17 | -0.808 | 0.16981 | -0.028 | -4.76
-16.5 | -0.777 | 0.16287 | -0.027 | -4.773
-16 | -0.749 | 0.15792 | -0.026 | -4.742
-15.5 | -0.721 | 0.15345 | -0.027 | -4.7
-15 | -0.693 | 0.14729 | -0.027 | -4.708
-14.5 | -0.666 | 0.14451 | -0.028 | -4.608
-14 | -0.637 | 0.13749 | -0.027 | -4.636
-13.5 | -0.609 | 0.1293 | -0.026 | -4.709
-13 | -0.581 | 0.12382 | -0.027 | -4.694
-12.5 | -0.553 | 0.12044 | -0.027 | -4.595
-12 | -0.526 | 0.11293 | -0.027 | -4.655
-11.5 | -0.497 | 0.10617 | -0.025 | -4.68
-11 | -0.469 | 0.1044 | -0.025 | -4.496
-10.5 | -0.442 | 0.09335 | -0.026 | -4.731
-10 | -0.414 | 0.0777 | -0.025 | -5.325
-9.5 | -0.39 | 0.06689 | -0.036 | -5.827
-9 | -0.597 | 0.0281 | -0.061 | -21.258
-8.5 | -0.684 | 0.02038 | -0.065 | -33.589
-8 | -0.676 | 0.01767 | -0.067 | -38.263
-7.5 | -0.639 | 0.01535 | -0.069 | -41.599
-7 | -0.588 | 0.01393 | -0.07 | -42.199
-6.5 | -0.529 | 0.01262 | -0.072 | -41.906
-6 | -0.465 | 0.01159 | -0.073 | -40.153
-5.5 | -0.4 | 0.00847 | -0.074 | -47.187
-5 | -0.333 | 0.00803 | -0.076 | -41.439
-4.5 | -0.265 | 0.00771 | -0.077 | -34.289
-4 | -0.196 | 0.00859 | -0.079 | -22.783
-3.5 | -0.126 | 0.00828 | -0.08 | -15.258
-3 | -0.057 | 0.01007 | -0.082 | -5.63
-2.5 | 0.014 | 0.00964 | -0.083 | 1.468
-2 | 0.085 | 0.00932 | -0.084 | 9.128
-1.5 | 0.156 | 0.00916 | -0.085 | 17.045
-1 | 0.227 | 0.00894 | -0.087 | 25.432
-0.5 | 0.299 | 0.0088 | -0.088 | 33.907
0 | 0.37 | 0.00888 | -0.089 | 41.634
0.5 | 0.439 | 0.00665 | -0.09 | 66.029
1 | 0.51 | 0.00659 | -0.091 | 77.348
1.5 | 0.578 | 0.00658 | -0.092 | 87.833
2 | 0.647 | 0.00659 | -0.093 | 98.258
2.5 | 0.716 | 0.00576 | -0.094 | 124.314
3 | 0.785 | 0.00494 | -0.095 | 158.974
3.5 | 0.853 | 0.00503 | -0.096 | 169.624
4 | 0.919 | 0.00606 | -0.097 | 151.675
4.5 | 0.983 | 0.01097 | -0.098 | 89.572
5 | 1.043 | 0.01205 | -0.099 | 86.54
5.5 | 1.094 | 0.01526 | -0.1 | 71.667
6 | 1.132 | 0.01816 | -0.101 | 62.353
6.5 | 1.149 | 0.01944 | -0.102 | 59.123
7 | 1.121 | 0.02094 | -0.103 | 53.512
7.5 | 0.881 | 0.02269 | -0.103 | 38.827
8 | 0.717 | 0.02469 | -0.103 | 29.046
8.5 | 0.618 | 0.08091 | -0.04 | 7.632
9 | 0.645 | 0.08316 | -0.04 | 7.755
9.5 | 0.672 | 0.08785 | -0.04 | 7.65
10 | 0.7 | 0.09841 | -0.046 | 7.117
10.5 | 0.727 | 0.10032 | -0.046 | 7.251
11 | 0.755 | 0.10488 | -0.048 | 7.197
11.5 | 0.783 | 0.11165 | -0.053 | 7.016
12 | 0.811 | 0.12024 | -0.054 | 6.743
12.5 | 0.838 | 0.12325 | -0.055 | 6.799
13 | 0.865 | 0.12828 | -0.056 | 6.747
13.5 | 0.893 | 0.13458 | -0.059 | 6.638
14 | 0.924 | 0.1429 | -0.065 | 6.469
14.5 | 0.949 | 0.14417 | -0.063 | 6.583
15 | 0.976 | 0.14903 | -0.064 | 6.549
15.5 | 1.003 | 0.15345 | -0.065 | 6.537
16 | 1.031 | 0.1611 | -0.067 | 6.4
16.5 | 1.063 | 0.16689 | -0.072 | 6.368
17 | 1.087 | 0.17227 | -0.07 | 6.31
17.5 | 1.114 | 0.17514 | -0.071 | 6.358
18 | 1.14 | 0.18507 | -0.072 | 6.161
18.5 | 1.167 | 0.1892 | -0.073 | 6.169
19 | 1.195 | 0.19645 | -0.074 | 6.081
19.5 | 1.226 | 0.20244 | -0.078 | 6.057
20 | 1.251 | 0.20687 | -0.078 | 6.048

## 55. Re 2M Mach 0.00 (1)
BIGFOIL.COM POLAR EXPORT
NREL S834
NREL S834 |  |  |  | Cl Max: | 1.3936 | at alpha= | 16 | deg
XFOIL ncrit=9 |  |  |  | L/D Max: | 113.974 | at alpha= | 3.5 | deg
Re: | 2000000 |  |  | Cd Min: | 0.00453 | at alpha= | 1 | deg
Mach: | 0 |  |  | Cl=0 at alpha= | -2.5148 | deg
|  |  |  | @ Cl=0.1, Cd= | 0.0049456
|  |  |  | @ Cl=0.4, Cd= | 0.0045505
|  |  |  | @ Cl=0.6, Cd= | 0.0052846
alpha (deg) | Cl | Cd | Cm | Cl/Cd
-20 | -0.8645 | 0.12348 | -0.054 | -7.0011
-19.5 | -0.9371 | 0.1048 | -0.0618 | -8.9418
-19 | -0.9954 | 0.08968 | -0.0676 | -11.0995
-18.5 | -1.0754 | 0.07202 | -0.0745 | -14.932
-18 | -1.1019 | 0.06323 | -0.0768 | -17.4269
-17.5 | -1.1374 | 0.05209 | -0.0818 | -21.8353
-17 | -1.142 | 0.04406 | -0.0871 | -25.9192
-16.5 | -1.1411 | 0.03695 | -0.092 | -30.8823
-16 | -1.1282 | 0.03177 | -0.0955 | -35.5115
-15.5 | -1.1164 | 0.02678 | -0.0983 | -41.6878
-15 | -1.094 | 0.02395 | -0.0986 | -45.6785
-14.5 | -1.0619 | 0.02173 | -0.0994 | -48.8679
-14 | -1.0239 | 0.01971 | -0.1007 | -51.9482
-13.5 | -0.9783 | 0.01813 | -0.1025 | -53.9603
-13 | -0.9315 | 0.01647 | -0.1044 | -56.5574
-12.5 | -0.8941 | 0.01526 | -0.1034 | -58.5911
-12 | -0.8534 | 0.01408 | -0.1029 | -60.6108
-11.5 | -0.8219 | 0.01319 | -0.0999 | -62.3124
-11 | -0.7939 | 0.01242 | -0.0957 | -63.9211
-10.5 | -0.7682 | 0.01177 | -0.0907 | -65.2676
-10 | -0.7337 | 0.01117 | -0.0872 | -65.6849
-9.5 | -0.6944 | 0.01058 | -0.0848 | -65.6333
-9 | -0.6525 | 0.00996 | -0.0827 | -65.512
-8.5 | -0.6084 | 0.0094 | -0.0811 | -64.7234
-8 | -0.5628 | 0.00884 | -0.0797 | -63.6652
-7.5 | -0.516 | 0.00833 | -0.0785 | -61.9448
-7 | -0.468 | 0.00785 | -0.0775 | -59.6178
-6.5 | -0.4184 | 0.00744 | -0.0768 | -56.2366
-5.5 | -0.317 | 0.00671 | -0.0757 | -47.2429
-5 | -0.2651 | 0.0064 | -0.0754 | -41.4219
-4.5 | -0.2126 | 0.00614 | -0.0751 | -34.6254
-4 | -0.1595 | 0.00586 | -0.075 | -27.2184
-3.5 | -0.1062 | 0.00563 | -0.0749 | -18.8632
-3 | -0.0525 | 0.00544 | -0.0748 | -9.6507
-2.5 | 0.0016 | 0.00522 | -0.0748 | 0.30651
-2 | 0.0558 | 0.00506 | -0.0748 | 11.0277
-1.5 | 0.1099 | 0.00492 | -0.0747 | 22.3374
-1 | 0.1638 | 0.0048 | -0.0746 | 34.125
-0.5 | 0.218 | 0.00468 | -0.0745 | 46.5812
0 | 0.2726 | 0.00459 | -0.0745 | 59.39
1 | 0.3789 | 0.00453 | -0.0738 | 83.6424
1.5 | 0.4305 | 0.00458 | -0.0731 | 93.9956
2 | 0.481 | 0.00469 | -0.0722 | 102.5586
2.5 | 0.5304 | 0.00485 | -0.071 | 109.3608
3 | 0.5778 | 0.00511 | -0.0695 | 113.0724
3.5 | 0.6223 | 0.00546 | -0.0673 | 113.9744
4 | 0.6605 | 0.00605 | -0.064 | 109.1736
4.5 | 0.6962 | 0.00664 | -0.0601 | 104.8494
5 | 0.7305 | 0.00729 | -0.0561 | 100.2058
5.5 | 0.7627 | 0.0081 | -0.0517 | 94.1605
6 | 0.7989 | 0.00876 | -0.0482 | 91.1986
6.5 | 0.8356 | 0.00944 | -0.0449 | 88.5169
7 | 0.8696 | 0.01021 | -0.0412 | 85.1714
7.5 | 0.9059 | 0.01091 | -0.0379 | 83.0339
8 | 0.9414 | 0.01163 | -0.0346 | 80.9458
8.5 | 0.9766 | 0.01238 | -0.0314 | 78.8853
9 | 1.0111 | 0.01314 | -0.0281 | 76.9482
9.5 | 1.0456 | 0.01394 | -0.0249 | 75.0072
10 | 1.079 | 0.01474 | -0.0217 | 73.2022
10.5 | 1.1124 | 0.01554 | -0.0185 | 71.583
11 | 1.1428 | 0.01648 | -0.015 | 69.3447
11.5 | 1.1845 | 0.01763 | -0.0144 | 67.1866
12 | 1.218 | 0.01881 | -0.0121 | 64.7528
12.5 | 1.2456 | 0.02036 | -0.0091 | 61.1788
13 | 1.2731 | 0.0219 | -0.0064 | 58.1324
13.5 | 1.3006 | 0.02347 | -0.0038 | 55.4154
14 | 1.3261 | 0.0252 | -0.0013 | 52.623
14.5 | 1.3475 | 0.0273 | 0.0014 | 49.359
15 | 1.3654 | 0.02973 | 0.0041 | 45.9267
15.5 | 1.3814 | 0.03246 | 0.0066 | 42.557
16 | 1.3936 | 0.03566 | 0.0088 | 39.0802
16.5 | 1.3862 | 0.04086 | 0.0115 | 33.9256
17 | 1.3859 | 0.04585 | 0.0128 | 30.2268
17.5 | 1.3926 | 0.05047 | 0.0132 | 27.5926
18 | 1.386 | 0.05697 | 0.013 | 24.3286
18.5 | 1.3768 | 0.06436 | 0.0116 | 21.3922
19 | 1.3697 | 0.07199 | 0.0094 | 19.0263
19.5 | 1.3401 | 0.08371 | 0.0048 | 16.0088
20 | 1.3176 | 0.09515 | -0.0006 | 13.8476

## 56. Re 2M Mach 0.00 (2)
BIGFOIL.COM POLAR EXPORT
NREL S834
NREL S834 |  |  |  | Cl Max: | 1.249 | at alpha= | 10 | deg
JavaFoil+Calcfoil stall+Eppler ext transition |  |  |  | L/D Max: | 143.012 | at alpha= | 6 | deg
Re: | 2000000 |  |  | Cd Min: | 0.00661 | at alpha= | 4.5 | deg
Mach: | 0 |  |  | Cl=0 at alpha= | -2.5984 | deg
|  |  |  | @ Cl=0.1, Cd= | 0.0073518
|  |  |  | @ Cl=0.4, Cd= | 0.0072118
|  |  |  | @ Cl=0.6, Cd= | 0.0069418
alpha (deg) | Cl | Cd | Cm | Cl/Cd
-17 | -0.672 | 0.11692 | -0.027 | -5.746
-16.5 | -0.697 | 0.10724 | -0.028 | -6.496
-16 | -0.722 | 0.09678 | -0.03 | -7.456
-15.5 | -0.746 | 0.08601 | -0.032 | -8.677
-15 | -0.772 | 0.07343 | -0.035 | -10.519
-14.5 | -0.799 | 0.0604 | -0.037 | -13.229
-14 | -0.826 | 0.04749 | -0.04 | -17.4
-13.5 | -0.852 | 0.03625 | -0.043 | -23.498
-13 | -0.87 | 0.02852 | -0.045 | -30.509
-12.5 | -0.88 | 0.02336 | -0.048 | -37.688
-12 | -0.881 | 0.0201 | -0.049 | -43.797
-11.5 | -0.872 | 0.01798 | -0.051 | -48.48
-11 | -0.854 | 0.01652 | -0.052 | -51.724
-10.5 | -0.83 | 0.01541 | -0.053 | -53.828
-10 | -0.799 | 0.01442 | -0.055 | -55.403
-9.5 | -0.763 | 0.01358 | -0.056 | -56.224
-9 | -0.723 | 0.01281 | -0.057 | -56.42
-8.5 | -0.679 | 0.00748 | -0.058 | -90.839
-8 | -0.631 | 0.00811 | -0.059 | -77.846
-7.5 | -0.58 | 0.00763 | -0.061 | -76.006
-7 | -0.526 | 0.00855 | -0.062 | -61.547
-6.5 | -0.473 | 0.01063 | -0.064 | -44.531
-6 | -0.414 | 0.01003 | -0.065 | -41.284
-5.5 | -0.354 | 0.00952 | -0.066 | -37.197
-5 | -0.294 | 0.00907 | -0.067 | -32.359
-4.5 | -0.233 | 0.00866 | -0.068 | -26.868
-4 | -0.172 | 0.00833 | -0.069 | -20.603
-3.5 | -0.11 | 0.00805 | -0.07 | -13.722
-3 | -0.049 | 0.00778 | -0.071 | -6.32
-2.5 | 0.012 | 0.0076 | -0.072 | 1.614
-2 | 0.074 | 0.00742 | -0.073 | 9.942
-1.5 | 0.135 | 0.00726 | -0.074 | 18.635
-1 | 0.197 | 0.00719 | -0.075 | 27.389
-0.5 | 0.259 | 0.00718 | -0.076 | 36.021
0 | 0.32 | 0.00719 | -0.077 | 44.506
0.5 | 0.382 | 0.0072 | -0.078 | 52.99
1 | 0.443 | 0.00724 | -0.079 | 61.218
1.5 | 0.503 | 0.00725 | -0.08 | 69.393
2 | 0.564 | 0.00729 | -0.081 | 77.431
2.5 | 0.625 | 0.0067 | -0.082 | 93.217
3 | 0.686 | 0.0069 | -0.083 | 99.353
3.5 | 0.746 | 0.00852 | -0.084 | 87.573
4 | 0.806 | 0.00875 | -0.085 | 92.039
4.5 | 0.861 | 0.00661 | -0.085 | 130.37
5 | 0.917 | 0.00736 | -0.086 | 124.6
5.5 | 0.97 | 0.00795 | -0.087 | 122.027
6 | 1.02 | 0.00713 | -0.088 | 143.012
6.5 | 1.067 | 0.00795 | -0.089 | 134.259
7 | 1.109 | 0.01387 | -0.089 | 79.945
7.5 | 1.147 | 0.01448 | -0.09 | 79.23
8 | 1.18 | 0.01511 | -0.091 | 78.077
8.5 | 1.207 | 0.01581 | -0.092 | 76.341
9 | 1.228 | 0.01654 | -0.093 | 74.236
9.5 | 1.242 | 0.01737 | -0.093 | 71.488
10 | 1.249 | 0.01825 | -0.094 | 68.413
10.5 | 1.249 | 0.01911 | -0.095 | 65.366
11 | 1.243 | 0.02018 | -0.095 | 61.587
11.5 | 1.23 | 0.0213 | -0.096 | 57.716
12 | 1.21 | 0.02261 | -0.096 | 53.498
12.5 | 1.184 | 0.02392 | -0.097 | 49.487
13 | 1.15 | 0.02599 | -0.097 | 44.261
13.5 | 1.111 | 0.02851 | -0.097 | 38.977
14 | 1.07 | 0.03134 | -0.096 | 34.143
14.5 | 1.02 | 0.03637 | -0.095 | 28.042
15 | 0.951 | 0.04913 | -0.091 | 19.355

## 57. Re 2M Mach 0.00 (3)
BIGFOIL.COM POLAR EXPORT
NREL S834
NREL S834 |  |  |  | Cl Max: | 1.4364 | at alpha= | 17.5 | deg
NF |  |  |  | L/D Max: | 114.812 | at alpha= | 3.5 | deg
Re: | 2000000 |  |  | Cd Min: | 0.0047563 | at alpha= | -0.5 | deg
Mach: | 0 |  |  | Cl=0 at alpha= | -2.5868 | deg
|  |  |  | @ Cl=0.1, Cd= | 0.0048708
|  |  |  | @ Cl=0.4, Cd= | 0.0047673
|  |  |  | @ Cl=0.6, Cd= | 0.0052632
alpha (deg) | Cl | Cd | Cm | Cl/Cd
-20 | -0.95943 | 0.11333 | -0.056185 | -8.4657
-19.5 | -0.99793 | 0.098796 | -0.062566 | -10.1008
-19 | -1.0419 | 0.084352 | -0.069337 | -12.3523
-18.5 | -1.0853 | 0.07152 | -0.075079 | -15.1744
-18 | -1.1258 | 0.059772 | -0.079421 | -18.8347
-17.5 | -1.1566 | 0.050109 | -0.082361 | -23.0827
-17 | -1.175 | 0.042591 | -0.084272 | -27.5891
-16.5 | -1.1812 | 0.036514 | -0.085923 | -32.3497
-16 | -1.1735 | 0.031701 | -0.087735 | -37.0177
-15.5 | -1.1516 | 0.027856 | -0.09023 | -41.3395
-15 | -1.1178 | 0.024714 | -0.093383 | -45.2303
-14.5 | -1.0765 | 0.022142 | -0.096538 | -48.6182
-14 | -1.0317 | 0.020026 | -0.099197 | -51.5158
-13.5 | -0.98651 | 0.018279 | -0.10104 | -53.9684
-13 | -0.94316 | 0.016838 | -0.10184 | -56.015
-12.5 | -0.90288 | 0.015644 | -0.10145 | -57.7148
-12 | -0.86611 | 0.014643 | -0.099869 | -59.1469
-11.5 | -0.83208 | 0.013791 | -0.09733 | -60.3366
-11 | -0.79867 | 0.013049 | -0.094314 | -61.2059
-10.5 | -0.76372 | 0.012389 | -0.09132 | -61.6472
-10 | -0.72595 | 0.011785 | -0.088668 | -61.6006
-9.5 | -0.68503 | 0.011219 | -0.086501 | -61.0586
-9 | -0.64132 | 0.010679 | -0.084826 | -60.0532
-8.5 | -0.59561 | 0.010151 | -0.083547 | -58.6722
-8 | -0.54891 | 0.0095999 | -0.082431 | -57.1786
-7.5 | -0.5027 | 0.0089288 | -0.081217 | -56.3009
-7 | -0.45715 | 0.0081074 | -0.079937 | -56.3869
-6.5 | -0.40902 | 0.0075226 | -0.079043 | -54.3715
-6 | -0.35858 | 0.0071118 | -0.078581 | -50.4212
-5.5 | -0.30624 | 0.0068016 | -0.078423 | -45.0245
-5 | -0.25349 | 0.006517 | -0.078322 | -38.8969
-4.5 | -0.20046 | 0.0062287 | -0.078176 | -32.1827
-4 | -0.14771 | 0.0059443 | -0.077956 | -24.8496
-3.5 | -0.095203 | 0.005657 | -0.077685 | -16.8292
-3 | -0.042946 | 0.0053548 | -0.077322 | -8.0202
-2.5 | 0.0090247 | 0.0050946 | -0.076882 | 1.7714
-2 | 0.061368 | 0.0049414 | -0.076419 | 12.4192
-1.5 | 0.11414 | 0.004845 | -0.076001 | 23.5575
-1 | 0.16728 | 0.0047839 | -0.075637 | 34.9678
-0.5 | 0.22049 | 0.0047563 | -0.075263 | 46.3582
0 | 0.27324 | 0.0047615 | -0.074802 | 57.3853
0.5 | 0.32548 | 0.0047809 | -0.074267 | 68.0797
1 | 0.37754 | 0.0047753 | -0.07372 | 79.0598
1.5 | 0.42968 | 0.0047567 | -0.073143 | 90.3314
2 | 0.48185 | 0.0047993 | -0.072501 | 100.4003
2.5 | 0.5331 | 0.0049257 | -0.071703 | 108.2296
3 | 0.58246 | 0.0051337 | -0.07056 | 113.459
3.5 | 0.62809 | 0.0054706 | -0.06861 | 114.812
4 | 0.66786 | 0.0060461 | -0.065511 | 110.4608
4.5 | 0.70095 | 0.0069708 | -0.061318 | 100.5553
5 | 0.73759 | 0.0077199 | -0.057981 | 95.5442
5.5 | 0.77666 | 0.008322 | -0.054984 | 93.3253
6 | 0.81412 | 0.0090049 | -0.051835 | 90.4079
6.5 | 0.84906 | 0.0098542 | -0.048084 | 86.1619
7 | 0.88064 | 0.010867 | -0.043885 | 81.0341
7.5 | 0.9153 | 0.011707 | -0.04044 | 78.183
8 | 0.95284 | 0.012418 | -0.037645 | 76.7317
8.5 | 0.99123 | 0.013082 | -0.035097 | 75.7692
9 | 1.029 | 0.01376 | -0.032471 | 74.787
9.5 | 1.0657 | 0.014476 | -0.029674 | 73.6208
10 | 1.1014 | 0.015246 | -0.02677 | 72.2432
10.5 | 1.1368 | 0.016086 | -0.02395 | 70.6712
11 | 1.1724 | 0.017019 | -0.021405 | 68.8899
11.5 | 1.2081 | 0.018073 | -0.019157 | 66.8483
12 | 1.2427 | 0.019264 | -0.017001 | 64.5067
12.5 | 1.2747 | 0.020603 | -0.014687 | 61.873
13 | 1.3037 | 0.022101 | -0.0121 | 58.9912
13.5 | 1.3296 | 0.02378 | -0.0092701 | 55.9129
14 | 1.3526 | 0.025674 | -0.006307 | 52.6853
14.5 | 1.373 | 0.027822 | -0.0033605 | 49.3512
15 | 1.391 | 0.030273 | -0.00059516 | 45.9471
15.5 | 1.4063 | 0.033094 | 0.0018603 | 42.4933
16 | 1.4185 | 0.03637 | 0.0039509 | 39.0032
16.5 | 1.4276 | 0.040177 | 0.0056629 | 35.5323
17 | 1.4336 | 0.04457 | 0.0069426 | 32.1647
17.5 | 1.4364 | 0.049649 | 0.0076271 | 28.9312
18 | 1.4353 | 0.055592 | 0.0074945 | 25.8186
18.5 | 1.4293 | 0.062547 | 0.0064342 | 22.8513
19 | 1.4176 | 0.070662 | 0.0044082 | 20.0615
19.5 | 1.3993 | 0.080291 | 0.0011753 | 17.4282
20 | 1.3746 | 0.091575 | -0.0034601 | 15.0108

## 58. Re 2M Mach 0.10 (1)
BIGFOIL.COM POLAR EXPORT
NREL S834
NREL S834 |  |  |  | Cl Max: | 1.3811 | at alpha= | 16 | deg
XFOIL ncrit=9 |  |  |  | L/D Max: | 113.661 | at alpha= | 3.5 | deg
Re: | 2000000 |  |  | Cd Min: | 0.00455 | at alpha= | 1 | deg
Mach: | 0.1 |  |  | Cl=0 at alpha= | -2.5129 | deg
|  |  |  | @ Cl=0.1, Cd= | 0.0049584
|  |  |  | @ Cl=0.4, Cd= | 0.0045652
|  |  |  | @ Cl=0.6, Cd= | 0.005295
alpha (deg) | Cl | Cd | Cm | Cl/Cd
-20 | -0.8257 | 0.13251 | -0.0503 | -6.2312
-19.5 | -0.8701 | 0.11851 | -0.0558 | -7.342
-19 | -0.9208 | 0.10401 | -0.0614 | -8.853
-18.5 | -1.0112 | 0.08375 | -0.0699 | -12.074
-18 | -1.0455 | 0.07326 | -0.0732 | -14.2711
-17.5 | -1.0972 | 0.05943 | -0.0796 | -18.4621
-17 | -1.111 | 0.04979 | -0.0859 | -22.3137
-16.5 | -1.1211 | 0.04087 | -0.0919 | -27.4309
-16 | -1.1156 | 0.03442 | -0.0964 | -32.4114
-15.5 | -1.107 | 0.02883 | -0.0997 | -38.3975
-15 | -1.0874 | 0.02537 | -0.1007 | -42.8616
-14.5 | -1.0599 | 0.02271 | -0.1013 | -46.6711
-14 | -1.0242 | 0.02046 | -0.1025 | -50.0587
-13.5 | -0.9806 | 0.01867 | -0.1041 | -52.5228
-13 | -0.9332 | 0.01701 | -0.106 | -54.8618
-12.5 | -0.8949 | 0.01563 | -0.1054 | -57.2553
-12 | -0.8548 | 0.01435 | -0.1048 | -59.5679
-11.5 | -0.8208 | 0.01338 | -0.1023 | -61.3453
-11 | -0.7935 | 0.01256 | -0.0979 | -63.1768
-10.5 | -0.7671 | 0.01188 | -0.093 | -64.5707
-10 | -0.735 | 0.01129 | -0.0889 | -65.1019
-9.5 | -0.6961 | 0.01069 | -0.0862 | -65.1169
-9 | -0.6546 | 0.01004 | -0.084 | -65.1992
-8.5 | -0.6109 | 0.00947 | -0.0821 | -64.509
-8 | -0.565 | 0.00891 | -0.0807 | -63.4119
-7.5 | -0.5184 | 0.00837 | -0.0793 | -61.9355
-7 | -0.4702 | 0.00789 | -0.0783 | -59.5944
-6.5 | -0.4203 | 0.00749 | -0.0775 | -56.1148
-6 | -0.3697 | 0.00712 | -0.0769 | -51.9242
-5.5 | -0.3187 | 0.00674 | -0.0763 | -47.2849
-5 | -0.2665 | 0.00643 | -0.0759 | -41.4463
-4 | -0.1604 | 0.00589 | -0.0755 | -27.2326
-3.5 | -0.1069 | 0.00565 | -0.0753 | -18.9204
-2.5 | 0.0014 | 0.00524 | -0.0751 | 0.26718
-2 | 0.0559 | 0.00508 | -0.0751 | 11.0039
-1.5 | 0.1103 | 0.00493 | -0.0751 | 22.3732
-1 | 0.1645 | 0.00482 | -0.0749 | 34.1286
-0.5 | 0.2187 | 0.00471 | -0.0748 | 46.4331
0 | 0.2735 | 0.00461 | -0.0748 | 59.3275
0.5 | 0.3271 | 0.00456 | -0.0745 | 71.7325
1 | 0.3803 | 0.00455 | -0.074 | 83.5824
1.5 | 0.4322 | 0.00459 | -0.0733 | 94.1612
2 | 0.4829 | 0.0047 | -0.0724 | 102.7447
2.5 | 0.5322 | 0.00487 | -0.0711 | 109.2813
3 | 0.5797 | 0.00513 | -0.0695 | 113.0019
3.5 | 0.624 | 0.00549 | -0.0672 | 113.6612
4 | 0.6616 | 0.00608 | -0.0636 | 108.8158
4.5 | 0.6966 | 0.00666 | -0.0595 | 104.5946
5 | 0.731 | 0.00733 | -0.0554 | 99.7271
5.5 | 0.7636 | 0.00815 | -0.0511 | 93.6933
6 | 0.7999 | 0.00881 | -0.0475 | 90.7946
6.5 | 0.837 | 0.00949 | -0.0442 | 88.1981
7 | 0.8707 | 0.01028 | -0.0403 | 84.6984
7.5 | 0.9072 | 0.011 | -0.037 | 82.4727
8 | 0.9424 | 0.01174 | -0.0336 | 80.2726
8.5 | 0.9777 | 0.01251 | -0.0303 | 78.1535
9 | 1.0119 | 0.0133 | -0.0268 | 76.0827
9.5 | 1.0461 | 0.01413 | -0.0235 | 74.034
10 | 1.0797 | 0.01497 | -0.0202 | 72.1242
10.5 | 1.1129 | 0.01579 | -0.017 | 70.4813
11 | 1.1439 | 0.01676 | -0.0135 | 68.2518
11.5 | 1.1854 | 0.01798 | -0.0128 | 65.9288
12 | 1.2182 | 0.01925 | -0.0103 | 63.2831
12.5 | 1.2439 | 0.02097 | -0.0071 | 59.3181
13 | 1.2724 | 0.02251 | -0.0044 | 56.526
13.5 | 1.2989 | 0.0242 | -0.0017 | 53.6736
14 | 1.3233 | 0.0261 | 0.001 | 50.7011
14.5 | 1.3435 | 0.02838 | 0.0038 | 47.3397
15 | 1.3575 | 0.03124 | 0.0067 | 43.4539
15.5 | 1.371 | 0.03432 | 0.0092 | 39.9476
16 | 1.3811 | 0.03788 | 0.0113 | 36.4599
16.5 | 1.3642 | 0.0443 | 0.0137 | 30.7946
17 | 1.3687 | 0.04916 | 0.0144 | 27.8417
17.5 | 1.3717 | 0.0545 | 0.0144 | 25.1688
18 | 1.3598 | 0.06212 | 0.0133 | 21.8899
18.5 | 1.3427 | 0.07112 | 0.0109 | 18.8794
19 | 1.3288 | 0.08041 | 0.0073 | 16.5253
19.5 | 1.2927 | 0.09402 | 0.001 | 13.7492
20 | 1.2599 | 0.10806 | -0.0064 | 11.6593

## 59. Re 2M Mach 0.10 (2)
BIGFOIL.COM POLAR EXPORT
NREL S834
NREL S834 |  |  |  | Cl Max: | 1.242 | at alpha= | 10 | deg
JavaFoil+Calcfoil stall+Eppler ext transition |  |  |  | L/D Max: | 142.709 | at alpha= | 6 | deg
Re: | 2000000 |  |  | Cd Min: | 0.00664 | at alpha= | 4.5 | deg
Mach: | 0.1 |  |  | Cl=0 at alpha= | -2.5984 | deg
|  |  |  | @ Cl=0.1, Cd= | 0.0073845
|  |  |  | @ Cl=0.4, Cd= | 0.0072355
|  |  |  | @ Cl=0.6, Cd= | 0.0070062
alpha (deg) | Cl | Cd | Cm | Cl/Cd
-17 | -0.629 | 0.12176 | -0.026 | -5.165
-16.5 | -0.657 | 0.11236 | -0.027 | -5.845
-16 | -0.684 | 0.10263 | -0.029 | -6.665
-15.5 | -0.712 | 0.09127 | -0.031 | -7.802
-15 | -0.74 | 0.07958 | -0.034 | -9.299
-14.5 | -0.769 | 0.06634 | -0.037 | -11.592
-14 | -0.799 | 0.05267 | -0.04 | -15.171
-13.5 | -0.829 | 0.03988 | -0.043 | -20.782
-13 | -0.852 | 0.03072 | -0.045 | -27.743
-12.5 | -0.867 | 0.02457 | -0.047 | -35.302
-12 | -0.872 | 0.02079 | -0.049 | -41.945
-11.5 | -0.866 | 0.01849 | -0.051 | -46.835
-11 | -0.852 | 0.0168 | -0.052 | -50.699
-10.5 | -0.829 | 0.01565 | -0.054 | -52.967
-10 | -0.8 | 0.01461 | -0.055 | -54.725
-9.5 | -0.765 | 0.01371 | -0.056 | -55.771
-9 | -0.725 | 0.01295 | -0.057 | -55.988
-8.5 | -0.681 | 0.01165 | -0.058 | -58.467
-8 | -0.633 | 0.00816 | -0.06 | -77.602
-7.5 | -0.582 | 0.00768 | -0.061 | -75.803
-7 | -0.528 | 0.00861 | -0.062 | -61.333
-6.5 | -0.472 | 0.00809 | -0.063 | -58.369
-6 | -0.416 | 0.01009 | -0.065 | -41.239
-5.5 | -0.356 | 0.00957 | -0.066 | -37.184
-5 | -0.295 | 0.00909 | -0.067 | -32.448
-4.5 | -0.234 | 0.00869 | -0.068 | -26.914
-4 | -0.173 | 0.00836 | -0.069 | -20.633
-3.5 | -0.111 | 0.00808 | -0.07 | -13.744
-3 | -0.049 | 0.00782 | -0.071 | -6.318
-2.5 | 0.012 | 0.00763 | -0.072 | 1.617
-2 | 0.074 | 0.00746 | -0.073 | 9.932
-1.5 | 0.136 | 0.00728 | -0.074 | 18.664
-1 | 0.198 | 0.00723 | -0.075 | 27.392
-0.5 | 0.26 | 0.00722 | -0.076 | 35.973
0 | 0.322 | 0.00722 | -0.077 | 44.526
0.5 | 0.383 | 0.00723 | -0.078 | 53.045
1 | 0.445 | 0.00725 | -0.079 | 61.43
1.5 | 0.506 | 0.00726 | -0.08 | 69.629
2 | 0.567 | 0.00732 | -0.081 | 77.417
2.5 | 0.628 | 0.00674 | -0.082 | 93.258
3 | 0.689 | 0.00694 | -0.083 | 99.26
3.5 | 0.75 | 0.00856 | -0.084 | 87.531
4 | 0.809 | 0.0088 | -0.085 | 91.956
4.5 | 0.865 | 0.00664 | -0.086 | 130.344
5 | 0.921 | 0.00741 | -0.087 | 124.301
5.5 | 0.974 | 0.00802 | -0.087 | 121.487
6 | 1.025 | 0.00718 | -0.088 | 142.709
6.5 | 1.071 | 0.00798 | -0.089 | 134.124
7 | 1.113 | 0.01398 | -0.09 | 79.582
7.5 | 1.15 | 0.01459 | -0.091 | 78.829
8 | 1.182 | 0.01526 | -0.092 | 77.487
8.5 | 1.208 | 0.01599 | -0.092 | 75.548
9 | 1.227 | 0.01671 | -0.093 | 73.402
9.5 | 1.238 | 0.01759 | -0.094 | 70.406
10 | 1.242 | 0.01849 | -0.095 | 67.198
10.5 | 1.24 | 0.01943 | -0.095 | 63.8
11 | 1.229 | 0.02054 | -0.096 | 59.826
11.5 | 1.211 | 0.02169 | -0.096 | 55.842
12 | 1.186 | 0.02299 | -0.097 | 51.598
12.5 | 1.154 | 0.02456 | -0.097 | 46.993
13 | 1.115 | 0.02666 | -0.097 | 41.834
13.5 | 1.068 | 0.02995 | -0.097 | 35.663
14 | 1.02 | 0.03332 | -0.096 | 30.618
14.5 | 0.948 | 0.04461 | -0.092 | 21.248
15 | 0.854 | 0.07353 | -0.082 | 11.609

## 60. Re 2M Mach 0.25 (1)
BIGFOIL.COM POLAR EXPORT
NREL S834
NREL S834 |  |  |  | Cl Max: | 1.2996 | at alpha= | 14.5 | deg
XFOIL ncrit=9 |  |  |  | L/D Max: | 112.6 | at alpha= | 3 | deg
Re: | 2000000 |  |  | Cd Min: | 0.00463 | at alpha= | 0.5 | deg
Mach: | 0.25 |  |  | Cl=0 at alpha= | -2.504 | deg
|  |  |  | @ Cl=0.1, Cd= | 0.0050626
|  |  |  | @ Cl=0.4, Cd= | 0.0046648
|  |  |  | @ Cl=0.6, Cd= | 0.0053319
alpha (deg) | Cl | Cd | Cm | Cl/Cd
-19.5 | -0.7181 | 0.1563 | -0.0405 | -4.5944
-19 | -0.741 | 0.14537 | -0.0445 | -5.0973
-18.5 | -0.7768 | 0.13231 | -0.0497 | -5.8711
-18 | -0.8194 | 0.1177 | -0.0564 | -6.9618
-17.5 | -0.8699 | 0.10098 | -0.0657 | -8.6146
-17 | -0.9014 | 0.08774 | -0.0733 | -10.2735
-16.5 | -0.9336 | 0.07459 | -0.0812 | -12.5164
-16 | -0.9648 | 0.06152 | -0.0898 | -15.6827
-15.5 | -1.008 | 0.0472 | -0.0998 | -21.3559
-15 | -1.0135 | 0.03846 | -0.1063 | -26.3521
-14.5 | -1.0178 | 0.03142 | -0.1098 | -32.3934
-14 | -1.0028 | 0.0268 | -0.1115 | -37.4179
-13.5 | -0.9759 | 0.02317 | -0.1132 | -42.1191
-13 | -0.9384 | 0.02037 | -0.1148 | -46.0677
-12.5 | -0.8941 | 0.01802 | -0.1165 | -49.6171
-12 | -0.8601 | 0.01626 | -0.1148 | -52.8967
-11.5 | -0.8175 | 0.01477 | -0.1141 | -55.3487
-11 | -0.7892 | 0.01363 | -0.1099 | -57.9017
-10.5 | -0.7598 | 0.01265 | -0.1054 | -60.0632
-10 | -0.7327 | 0.01183 | -0.1 | -61.9358
-9.5 | -0.7032 | 0.01117 | -0.0948 | -62.9543
-9 | -0.6652 | 0.01048 | -0.0912 | -63.4733
-8.5 | -0.6224 | 0.00987 | -0.0885 | -63.0598
-8 | -0.5778 | 0.00922 | -0.0861 | -62.6681
-7.5 | -0.5302 | 0.00867 | -0.0843 | -61.1534
-7 | -0.482 | 0.00814 | -0.0826 | -59.2138
-6.5 | -0.4317 | 0.00768 | -0.0813 | -56.2109
-6 | -0.38 | 0.00729 | -0.0803 | -52.1262
-5 | -0.2742 | 0.00659 | -0.0789 | -41.6085
-4.5 | -0.2201 | 0.0063 | -0.0784 | -34.9365
-4 | -0.1657 | 0.00603 | -0.0779 | -27.4793
-3.5 | -0.1106 | 0.00578 | -0.0776 | -19.1349
-3 | -0.0552 | 0.00556 | -0.0774 | -9.9281
-2 | 0.0561 | 0.00518 | -0.0771 | 10.8301
-1.5 | 0.1122 | 0.00503 | -0.0769 | 22.3062
-1 | 0.1677 | 0.0049 | -0.0767 | 34.2245
-0.5 | 0.2233 | 0.00478 | -0.0765 | 46.7155
0 | 0.2792 | 0.0047 | -0.0763 | 59.4043
0.5 | 0.3342 | 0.00463 | -0.0759 | 72.1814
1 | 0.3872 | 0.00466 | -0.075 | 83.0901
1.5 | 0.4405 | 0.00468 | -0.0742 | 94.1239
2 | 0.4917 | 0.00479 | -0.0729 | 102.6514
2.5 | 0.541 | 0.00499 | -0.0712 | 108.4168
3 | 0.5889 | 0.00523 | -0.0692 | 112.6004
3.5 | 0.6314 | 0.00562 | -0.0661 | 112.3488
4 | 0.6645 | 0.00619 | -0.061 | 107.3506
4.5 | 0.6997 | 0.00685 | -0.0566 | 102.146
5.5 | 0.7689 | 0.0084 | -0.0477 | 91.5357
6 | 0.8054 | 0.00912 | -0.0438 | 88.3114
6.5 | 0.8426 | 0.00986 | -0.04 | 85.4564
7 | 0.8763 | 0.01074 | -0.0357 | 81.5922
7.5 | 0.9124 | 0.01154 | -0.0319 | 79.0641
8 | 0.9474 | 0.0124 | -0.0279 | 76.4032
8.5 | 0.9824 | 0.01328 | -0.0241 | 73.9759
9 | 1.0174 | 0.01419 | -0.0203 | 71.6984
9.5 | 1.0511 | 0.01514 | -0.0164 | 69.4254
10.5 | 1.1153 | 0.01728 | -0.0085 | 64.5428
11 | 1.1519 | 0.01867 | -0.0061 | 61.6979
11.5 | 1.186 | 0.0203 | -0.0036 | 58.4236
12 | 1.2131 | 0.0222 | -0.0001 | 54.6441
12.5 | 1.2384 | 0.02427 | 0.0033 | 51.026
13 | 1.2592 | 0.02672 | 0.0068 | 47.1257
13.5 | 1.2783 | 0.02942 | 0.01 | 43.45
14 | 1.2923 | 0.03266 | 0.0131 | 39.5683
14.5 | 1.2996 | 0.03669 | 0.016 | 35.4211
15 | 1.2905 | 0.04253 | 0.0185 | 30.3433
15.5 | 1.2892 | 0.04821 | 0.0196 | 26.7413
16 | 1.2805 | 0.05525 | 0.0196 | 23.1765
16.5 | 1.2465 | 0.06614 | 0.0172 | 18.8464
17 | 1.2048 | 0.07959 | 0.0119 | 15.1376
17.5 | 1.1751 | 0.09266 | 0.0054 | 12.6818
18 | 1.1532 | 0.10528 | -0.0014 | 10.9536
18.5 | 1.1122 | 0.12192 | -0.0111 | 9.1224
19 | 1.0762 | 0.13823 | -0.0209 | 7.7856
19.5 | 1.0599 | 0.1509 | -0.0286 | 7.0239

## 61. Re 2M Mach 0.25 (2)
BIGFOIL.COM POLAR EXPORT
NREL S834
NREL S834 |  |  |  | Cl Max: | 1.209 | at alpha= | 9 | deg
JavaFoil+Calcfoil stall+Eppler ext transition |  |  |  | L/D Max: | 152.931 | at alpha= | 5.5 | deg
Re: | 2000000 |  |  | Cd Min: | 0.00605 | at alpha= | 4 | deg
Mach: | 0.25 |  |  | Cl=0 at alpha= | -2.6016 | deg
|  |  |  | @ Cl=0.1, Cd= | 0.007545
|  |  |  | @ Cl=0.4, Cd= | 0.0074309
|  |  |  | @ Cl=0.6, Cd= | 0.10358
alpha (deg) | Cl | Cd | Cm | Cl/Cd
-16 | -0.372 | 0.1296 | -0.023 | -2.867
-15.5 | -0.435 | 0.11973 | -0.025 | -3.631
-15 | -0.494 | 0.10953 | -0.027 | -4.51
-14.5 | -0.549 | 0.09881 | -0.03 | -5.559
-14 | -0.602 | 0.08645 | -0.033 | -6.961
-13.5 | -0.653 | 0.07196 | -0.037 | -9.072
-13 | -0.705 | 0.05443 | -0.041 | -12.951
-12.5 | -0.752 | 0.04014 | -0.045 | -18.723
-12 | -0.794 | 0.02802 | -0.049 | -28.341
-11.5 | -0.817 | 0.02231 | -0.051 | -36.609
-11 | -0.823 | 0.01915 | -0.053 | -42.97
-10.5 | -0.816 | 0.01714 | -0.055 | -47.611
-10 | -0.797 | 0.01573 | -0.056 | -50.649
-9.5 | -0.769 | 0.01465 | -0.057 | -52.466
-9 | -0.733 | 0.01371 | -0.059 | -53.507
-8.5 | -0.692 | 0.01291 | -0.06 | -53.565
-8 | -0.646 | 0.0074 | -0.061 | -87.217
-7.5 | -0.594 | 0.00797 | -0.062 | -74.557
-7 | -0.54 | 0.00753 | -0.064 | -71.745
-6.5 | -0.483 | 0.00838 | -0.065 | -57.682
-6 | -0.424 | 0.00797 | -0.066 | -53.215
-5.5 | -0.365 | 0.01001 | -0.068 | -36.5
-5 | -0.303 | 0.00945 | -0.069 | -32.07
-4.5 | -0.24 | 0.00902 | -0.07 | -26.653
-4 | -0.177 | 0.0086 | -0.071 | -20.602
-3.5 | -0.114 | 0.00831 | -0.072 | -13.731
-3 | -0.051 | 0.00802 | -0.073 | -6.328
-2.5 | 0.013 | 0.00782 | -0.074 | 1.62
-2 | 0.076 | 0.00762 | -0.075 | 9.987
-1.5 | 0.14 | 0.00742 | -0.076 | 18.819
-1 | 0.203 | 0.00742 | -0.077 | 27.402
-0.5 | 0.267 | 0.00737 | -0.078 | 36.23
0 | 0.331 | 0.00742 | -0.08 | 44.545
0.5 | 0.394 | 0.00743 | -0.081 | 53.04
1 | 0.458 | 0.00744 | -0.082 | 61.529
1.5 | 0.52 | 0.00746 | -0.083 | 69.6
2 | 0.583 | 0.0075 | -0.084 | 77.669
2.5 | 0.645 | 0.00691 | -0.085 | 93.331
3 | 0.708 | 0.00862 | -0.086 | 82.139
3.5 | 0.77 | 0.00885 | -0.087 | 87.037
4 | 0.829 | 0.00605 | -0.087 | 136.972
4.5 | 0.887 | 0.00683 | -0.088 | 129.961
5 | 0.944 | 0.00726 | -0.089 | 130.013
5.5 | 0.998 | 0.00653 | -0.09 | 152.931
6 | 1.048 | 0.00712 | -0.091 | 147.166
6.5 | 1.093 | 0.01303 | -0.091 | 83.847
7 | 1.132 | 0.01427 | -0.092 | 79.343
7.5 | 1.165 | 0.01498 | -0.093 | 77.753
8 | 1.189 | 0.01576 | -0.094 | 75.472
8.5 | 1.204 | 0.01694 | -0.095 | 71.098
9 | 1.209 | 0.01784 | -0.096 | 67.742
9.5 | 1.202 | 0.01894 | -0.096 | 63.462
10 | 1.183 | 0.02004 | -0.097 | 59.041
10.5 | 1.151 | 0.02125 | -0.098 | 54.192
11 | 1.107 | 0.02268 | -0.098 | 48.785
11.5 | 1.049 | 0.02432 | -0.098 | 43.125
12 | 0.977 | 0.0267 | -0.098 | 36.584
12.5 | 0.888 | 0.03146 | -0.097 | 28.225
13 | 0.726 | 0.06833 | -0.079 | 10.624
13.5 | 0.624 | 0.09186 | -0.066 | 6.791
14 | 0.538 | 0.10358 | -0.059 | 5.195

## 62. Re 2M Mach 0.50 (1)
BIGFOIL.COM POLAR EXPORT
NREL S834
NREL S834 |  |  |  | Cl Max: | 1.0817 | at alpha= | 11 | deg
XFOIL ncrit=9 |  |  |  | L/D Max: | 104.662 | at alpha= | 3 | deg
Re: | 2000000 |  |  | Cd Min: | 0.00505 | at alpha= | 1 | deg
Mach: | 0.5 |  |  | Cl=0 at alpha= | -2.4516 | deg
|  |  |  | @ Cl=0.1, Cd= | 0.005525
|  |  |  | @ Cl=0.4, Cd= | 0.0050537
|  |  |  | @ Cl=0.6, Cd= | 0.0057407
alpha (deg) | Cl | Cd | Cm | Cl/Cd
-16 | -0.5169 | 0.144 | -0.07 | -3.5896
-15.5 | -0.5252 | 0.13111 | -0.0786 | -4.0058
-15 | -0.5418 | 0.11843 | -0.0863 | -4.5749
-14.5 | -0.566 | 0.10591 | -0.0935 | -5.3442
-14 | -0.5891 | 0.09381 | -0.101 | -6.2797
-13.5 | -0.6128 | 0.082 | -0.1088 | -7.4732
-13 | -0.6418 | 0.0698 | -0.1172 | -9.1948
-12.5 | -0.6711 | 0.05754 | -0.1263 | -11.6632
-12 | -0.6946 | 0.0459 | -0.1358 | -15.1329
-11.5 | -0.7143 | 0.03481 | -0.1451 | -20.52
-11 | -0.7291 | 0.02644 | -0.1489 | -27.5756
-10.5 | -0.721 | 0.0199 | -0.1512 | -36.2312
-10 | -0.7069 | 0.0166 | -0.1462 | -42.5843
-9.5 | -0.6868 | 0.01448 | -0.1393 | -47.4309
-9 | -0.6607 | 0.01289 | -0.1322 | -51.2568
-8.5 | -0.6272 | 0.01169 | -0.1256 | -53.6527
-8 | -0.5916 | 0.01069 | -0.1192 | -55.3414
-7.5 | -0.5546 | 0.00988 | -0.1128 | -56.1336
-7 | -0.5182 | 0.00923 | -0.1062 | -56.143
-6.5 | -0.4693 | 0.00866 | -0.1019 | -54.1917
-6 | -0.4163 | 0.00818 | -0.0985 | -50.8924
-5.5 | -0.3613 | 0.00772 | -0.0956 | -46.8005
-5 | -0.3045 | 0.0073 | -0.0933 | -41.7123
-4.5 | -0.2464 | 0.00694 | -0.0913 | -35.5043
-4 | -0.187 | 0.00662 | -0.0898 | -28.2477
-3.5 | -0.1267 | 0.00633 | -0.0884 | -20.0158
-3 | -0.0664 | 0.00608 | -0.0872 | -10.9211
-2.5 | -0.0059 | 0.00586 | -0.0862 | -1.0068
-2 | 0.055 | 0.00565 | -0.0852 | 9.7345
-1.5 | 0.1162 | 0.00548 | -0.0844 | 21.2044
-1 | 0.1767 | 0.00533 | -0.0834 | 33.152
-0.5 | 0.236 | 0.00521 | -0.0822 | 45.2975
0 | 0.2962 | 0.00512 | -0.0811 | 57.8516
0.5 | 0.3541 | 0.00507 | -0.0795 | 69.8422
1 | 0.4104 | 0.00505 | -0.0775 | 81.2673
1.5 | 0.4624 | 0.00509 | -0.0746 | 90.8448
2 | 0.5092 | 0.0052 | -0.0705 | 97.9231
2.5 | 0.5573 | 0.00542 | -0.0666 | 102.8229
3 | 0.6039 | 0.00577 | -0.0624 | 104.662
3.5 | 0.6416 | 0.00638 | -0.0566 | 100.5643
4 | 0.6772 | 0.00714 | -0.0504 | 94.8459
4.5 | 0.7191 | 0.00784 | -0.0454 | 91.7219
5 | 0.752 | 0.00887 | -0.039 | 84.7802
5.5 | 0.791 | 0.00977 | -0.0337 | 80.9621
6 | 0.8266 | 0.01083 | -0.0278 | 76.325
6.5 | 0.8639 | 0.01194 | -0.0223 | 72.3534
7 | 0.8994 | 0.01318 | -0.0166 | 68.2398
7.5 | 0.9336 | 0.01452 | -0.0108 | 64.2975
8 | 0.9669 | 0.01608 | -0.0051 | 60.1306
8.5 | 1.0003 | 0.01766 | 0.0007 | 56.6421
9 | 1.0319 | 0.01953 | 0.0065 | 52.8367
9.5 | 1.0591 | 0.0218 | 0.0125 | 48.5826
10 | 1.073 | 0.02493 | 0.0194 | 43.0405
11 | 1.0817 | 0.0353 | 0.028 | 30.6431
11.5 | 1.063 | 0.04281 | 0.0311 | 24.8306
12 | 1.0398 | 0.05169 | 0.0314 | 20.1161
12.5 | 1.0072 | 0.06271 | 0.0284 | 16.0612
13 | 0.9722 | 0.07555 | 0.0223 | 12.8683
13.5 | 0.9402 | 0.08951 | 0.0141 | 10.5039
14 | 0.9086 | 0.10451 | 0.0047 | 8.6939
14.5 | 0.8827 | 0.11919 | -0.0044 | 7.4058
15 | 0.8596 | 0.1339 | -0.0135 | 6.4197
15.5 | 0.8414 | 0.14826 | -0.0223 | 5.6752
16 | 0.8272 | 0.16268 | -0.0311 | 5.0848

## 63. Re 2M Mach 0.50 (2)
BIGFOIL.COM POLAR EXPORT
NREL S834
NREL S834 |  |  |  | Cl Max: | 1.253 | at alpha= | 20 | deg
JavaFoil+Calcfoil stall+Eppler ext transition |  |  |  | L/D Max: | 159.566 | at alpha= | 3.5 | deg
Re: | 2000000 |  |  | Cd Min: | 0.00518 | at alpha= | 2 | deg
Mach: | 0.5 |  |  | Cl=0 at alpha= | -2.5986 | deg
|  |  |  | @ Cl=0.1, Cd= | 0.0083973
|  |  |  | @ Cl=0.4, Cd= | 0.0082585
|  |  |  | @ Cl=0.6, Cd= | 0.0068417
alpha (deg) | Cl | Cd | Cm | Cl/Cd
-20 | -0.978 | 0.17896 | -0.026 | -5.468
-19.5 | -0.949 | 0.17353 | -0.026 | -5.467
-19 | -0.918 | 0.16873 | -0.025 | -5.441
-18.5 | -0.89 | 0.16538 | -0.026 | -5.382
-18 | -0.862 | 0.15904 | -0.026 | -5.422
-17.5 | -0.835 | 0.15395 | -0.027 | -5.422
-17 | -0.81 | 0.1538 | -0.028 | -5.264
-16.5 | -0.781 | 0.1453 | -0.028 | -5.372
-16 | -0.75 | 0.14084 | -0.027 | -5.326
-15.5 | -0.722 | 0.13591 | -0.027 | -5.312
-15 | -0.694 | 0.13029 | -0.028 | -5.328
-14.5 | -0.666 | 0.1273 | -0.028 | -5.235
-14 | -0.639 | 0.12253 | -0.029 | -5.218
-13.5 | -0.61 | 0.11539 | -0.027 | -5.283
-13 | -0.582 | 0.11114 | -0.027 | -5.233
-12.5 | -0.554 | 0.10678 | -0.028 | -5.187
-12 | -0.527 | 0.10218 | -0.029 | -5.156
-11.5 | -0.497 | 0.09599 | -0.026 | -5.181
-11 | -0.47 | 0.09248 | -0.026 | -5.079
-10.5 | -0.442 | 0.08527 | -0.027 | -5.185
-10 | -0.417 | 0.07099 | -0.035 | -5.878
-9.5 | -0.432 | 0.03337 | -0.057 | -12.954
-9 | -0.613 | 0.02149 | -0.063 | -28.546
-8.5 | -0.691 | 0.01736 | -0.066 | -39.782
-8 | -0.679 | 0.01547 | -0.067 | -43.854
-7.5 | -0.641 | 0.01335 | -0.069 | -47.989
-7 | -0.59 | 0.01209 | -0.07 | -48.749
-6.5 | -0.53 | 0.01092 | -0.072 | -48.588
-6 | -0.467 | 0.00772 | -0.073 | -60.442
-5.5 | -0.401 | 0.00735 | -0.075 | -54.562
-5 | -0.334 | 0.00708 | -0.076 | -47.111
-4.5 | -0.265 | 0.00792 | -0.077 | -33.529
-4 | -0.196 | 0.00761 | -0.079 | -25.826
-3.5 | -0.127 | 0.00947 | -0.081 | -13.458
-3 | -0.057 | 0.00904 | -0.082 | -6.27
-2.5 | 0.014 | 0.00871 | -0.083 | 1.625
-2 | 0.085 | 0.00841 | -0.084 | 10.111
-1.5 | 0.156 | 0.00835 | -0.085 | 18.696
-1 | 0.227 | 0.00831 | -0.087 | 27.387
-0.5 | 0.299 | 0.00829 | -0.088 | 35.991
0 | 0.37 | 0.00825 | -0.089 | 44.801
0.5 | 0.441 | 0.00827 | -0.09 | 53.26
1 | 0.512 | 0.00735 | -0.091 | 69.578
1.5 | 0.58 | 0.00752 | -0.092 | 77.162
2 | 0.649 | 0.00518 | -0.093 | 125.118
2.5 | 0.716 | 0.00624 | -0.094 | 114.732
3 | 0.785 | 0.00634 | -0.095 | 123.897
3.5 | 0.853 | 0.00535 | -0.096 | 159.566
4 | 0.919 | 0.006 | -0.097 | 153.119
4.5 | 0.984 | 0.00648 | -0.098 | 151.713
5 | 1.043 | 0.01148 | -0.099 | 90.898
5.5 | 1.096 | 0.01295 | -0.1 | 84.607
6 | 1.134 | 0.01569 | -0.101 | 72.273
6.5 | 1.151 | 0.01679 | -0.102 | 68.531
7 | 1.123 | 0.01812 | -0.103 | 61.972
7.5 | 0.883 | 0.01965 | -0.104 | 44.935
8 | 0.723 | 0.0214 | -0.104 | 33.81
8.5 | 0.75 | 0.02316 | -0.104 | 32.404
9 | 0.647 | 0.06708 | -0.049 | 9.643
9.5 | 0.673 | 0.07988 | -0.045 | 8.426
10 | 0.701 | 0.08508 | -0.048 | 8.236
10.5 | 0.728 | 0.08868 | -0.048 | 8.208
11 | 0.755 | 0.09295 | -0.05 | 8.127
11.5 | 0.785 | 0.09991 | -0.057 | 7.862
12 | 0.811 | 0.10542 | -0.055 | 7.696
12.5 | 0.839 | 0.10884 | -0.056 | 7.705
13 | 0.866 | 0.11245 | -0.058 | 7.705
13.5 | 0.896 | 0.11929 | -0.063 | 7.514
14 | 0.925 | 0.12546 | -0.066 | 7.376
14.5 | 0.95 | 0.12901 | -0.064 | 7.366
15 | 0.977 | 0.13215 | -0.065 | 7.397
15.5 | 1.005 | 0.13791 | -0.067 | 7.288
16 | 1.036 | 0.1428 | -0.071 | 7.257
16.5 | 1.066 | 0.14835 | -0.074 | 7.187
17 | 1.089 | 0.15235 | -0.072 | 7.147
17.5 | 1.116 | 0.15489 | -0.073 | 7.203
18 | 1.143 | 0.16226 | -0.073 | 7.041
18.5 | 1.17 | 0.16701 | -0.075 | 7.005
19 | 1.202 | 0.17258 | -0.079 | 6.965
19.5 | 1.232 | 0.17745 | -0.081 | 6.943
20 | 1.253 | 0.18217 | -0.079 | 6.879

## 64. Re 3M Mach 0.00 (1)
BIGFOIL.COM POLAR EXPORT
NREL S834
NREL S834 |  |  |  | Cl Max: | 1.4899 | at alpha= | 18.5 | deg
XFOIL ncrit=9 |  |  |  | L/D Max: | 113.399 | at alpha= | 3 | deg
Re: | 3000000 |  |  | Cd Min: | 0.00433 | at alpha= | 0.5 | deg
Mach: | 0 |  |  | Cl=0 at alpha= | -2.5148 | deg
|  |  |  | @ Cl=0.1, Cd= | 0.0046656
|  |  |  | @ Cl=0.4, Cd= | 0.0043774
|  |  |  | @ Cl=0.6, Cd= | 0.0053529
alpha (deg) | Cl | Cd | Cm | Cl/Cd
-20 | -1.0803 | 0.08745 | -0.071 | -12.3533
-19.5 | -1.1276 | 0.07544 | -0.075 | -14.947
-19 | -1.1584 | 0.06445 | -0.0803 | -17.9736
-18.5 | -1.1962 | 0.05193 | -0.0876 | -23.0349
-18 | -1.2056 | 0.04377 | -0.0925 | -27.544
-17.5 | -1.207 | 0.03697 | -0.0965 | -32.6481
-17 | -1.192 | 0.03247 | -0.0992 | -36.7108
-16.5 | -1.1719 | 0.02846 | -0.1019 | -41.1771
-16 | -1.1504 | 0.02503 | -0.1034 | -45.9608
-15.5 | -1.1218 | 0.02268 | -0.104 | -49.4621
-15 | -1.0887 | 0.02055 | -0.1049 | -52.9781
-14.5 | -1.0496 | 0.01876 | -0.1061 | -55.9488
-14 | -1.0051 | 0.01707 | -0.1079 | -58.8811
-13.5 | -0.9646 | 0.01561 | -0.1084 | -61.7937
-13 | -0.9331 | 0.01458 | -0.1061 | -63.9986
-12.5 | -0.9034 | 0.01364 | -0.1031 | -66.2317
-12 | -0.8786 | 0.01281 | -0.0986 | -68.587
-11.5 | -0.8522 | 0.01205 | -0.0942 | -70.722
-11 | -0.8261 | 0.01137 | -0.0893 | -72.6561
-10.5 | -0.7925 | 0.0108 | -0.0858 | -73.3796
-10 | -0.752 | 0.01022 | -0.0836 | -73.5812
-9.5 | -0.7087 | 0.0097 | -0.0819 | -73.0619
-9 | -0.6638 | 0.00917 | -0.0804 | -72.3882
-8.5 | -0.6175 | 0.00867 | -0.0792 | -71.2226
-8 | -0.5703 | 0.00821 | -0.0781 | -69.4641
-7.5 | -0.5227 | 0.00774 | -0.077 | -67.5323
-7 | -0.4734 | 0.00735 | -0.0763 | -64.4082
-6.5 | -0.4233 | 0.00694 | -0.0757 | -60.9942
-6 | -0.372 | 0.0066 | -0.0753 | -56.3636
-5.5 | -0.3201 | 0.00632 | -0.0749 | -50.6487
-5 | -0.2674 | 0.00599 | -0.0748 | -44.6411
-4.5 | -0.2144 | 0.00574 | -0.0746 | -37.3519
-3.5 | -0.1065 | 0.00529 | -0.0746 | -20.1323
-3 | -0.0525 | 0.00509 | -0.0746 | -10.3143
-2.5 | 0.0016 | 0.00492 | -0.0746 | 0.3252
-2 | 0.0564 | 0.00477 | -0.0747 | 11.8239
-1.5 | 0.1107 | 0.00464 | -0.0747 | 23.8578
-1 | 0.1657 | 0.00452 | -0.0748 | 36.6593
-0.5 | 0.2204 | 0.00442 | -0.0749 | 49.8643
0 | 0.2743 | 0.00435 | -0.0748 | 63.0575
0.5 | 0.3274 | 0.00433 | -0.0744 | 75.612
1 | 0.3798 | 0.00435 | -0.074 | 87.3103
1.5 | 0.4315 | 0.00442 | -0.0734 | 97.6244
2 | 0.4822 | 0.00455 | -0.0726 | 105.978
2.5 | 0.5317 | 0.00474 | -0.0715 | 112.173
3 | 0.5772 | 0.00509 | -0.0696 | 113.3988
3.5 | 0.6197 | 0.00558 | -0.0672 | 111.0573
4 | 0.6618 | 0.00607 | -0.0647 | 109.028
4.5 | 0.7004 | 0.00662 | -0.0615 | 105.8006
5 | 0.7352 | 0.00722 | -0.0575 | 101.8283
5.5 | 0.7732 | 0.00779 | -0.0543 | 99.2555
6 | 0.811 | 0.00838 | -0.051 | 96.778
6.5 | 0.8491 | 0.00902 | -0.0479 | 94.1353
7 | 0.8867 | 0.00966 | -0.0448 | 91.7909
7.5 | 0.9252 | 0.0103 | -0.0419 | 89.8252
8 | 0.9626 | 0.01095 | -0.0389 | 87.9087
8.5 | 1.0005 | 0.01162 | -0.0361 | 86.1015
9 | 1.037 | 0.0123 | -0.0331 | 84.3089
9.5 | 1.074 | 0.013 | -0.0303 | 82.6154
10 | 1.111 | 0.0137 | -0.0276 | 81.0949
10.5 | 1.1465 | 0.01443 | -0.0247 | 79.4525
11 | 1.1805 | 0.01532 | -0.0218 | 77.0561
11.5 | 1.2105 | 0.01632 | -0.0182 | 74.1728
12 | 1.2417 | 0.01726 | -0.0151 | 71.9409
12.5 | 1.2758 | 0.01836 | -0.0129 | 69.488
13 | 1.307 | 0.0197 | -0.0105 | 66.3452
13.5 | 1.3339 | 0.02123 | -0.0076 | 62.8309
14 | 1.3593 | 0.02288 | -0.0048 | 59.41
14.5 | 1.383 | 0.02469 | -0.002 | 56.0146
15 | 1.4072 | 0.02653 | 0.0005 | 53.0418
15.5 | 1.4258 | 0.02885 | 0.0032 | 49.4211
16 | 1.4424 | 0.03145 | 0.0057 | 45.8633
16.5 | 1.4603 | 0.03408 | 0.0076 | 42.8492
17 | 1.4722 | 0.03738 | 0.0096 | 39.3847
17.5 | 1.4842 | 0.04088 | 0.0111 | 36.3063
18 | 1.4884 | 0.04535 | 0.0123 | 32.8203
18.5 | 1.4899 | 0.05045 | 0.0128 | 29.5322
19 | 1.4878 | 0.0563 | 0.0126 | 26.4263
19.5 | 1.4808 | 0.06321 | 0.0115 | 23.4267
20 | 1.4675 | 0.07146 | 0.0093 | 20.536

## 65. Re 3M Mach 0.00 (2)
BIGFOIL.COM POLAR EXPORT
NREL S834
NREL S834 |  |  |  | Cl Max: | 1.251 | at alpha= | 10.5 | deg
JavaFoil+Calcfoil stall+Eppler ext transition |  |  |  | L/D Max: | 150.001 | at alpha= | 6.5 | deg
Re: | 3000000 |  |  | Cd Min: | 0.00629 | at alpha= | 1.5 | deg
Mach: | 0 |  |  | Cl=0 at alpha= | -2.5984 | deg
|  |  |  | @ Cl=0.1, Cd= | 0.0072444
|  |  |  | @ Cl=0.4, Cd= | 0.0070671
|  |  |  | @ Cl=0.6, Cd= | 0.0071908
alpha (deg) | Cl | Cd | Cm | Cl/Cd
-17.5 | -0.653 | 0.1158 | -0.027 | -5.639
-17 | -0.679 | 0.10597 | -0.029 | -6.41
-16.5 | -0.706 | 0.09514 | -0.03 | -7.423
-16 | -0.733 | 0.08396 | -0.032 | -8.734
-15.5 | -0.76 | 0.07284 | -0.034 | -10.437
-15 | -0.789 | 0.06046 | -0.037 | -13.043
-14.5 | -0.817 | 0.04849 | -0.039 | -16.85
-14 | -0.844 | 0.03792 | -0.042 | -22.259
-13.5 | -0.867 | 0.02941 | -0.044 | -29.495
-13 | -0.882 | 0.0241 | -0.046 | -36.604
-12.5 | -0.888 | 0.02049 | -0.048 | -43.358
-12 | -0.886 | 0.01806 | -0.05 | -49.083
-11.5 | -0.876 | 0.0164 | -0.051 | -53.376
-11 | -0.856 | 0.01528 | -0.052 | -56.05
-10.5 | -0.831 | 0.01429 | -0.053 | -58.199
-10 | -0.801 | 0.01338 | -0.055 | -59.86
-9.5 | -0.765 | 0.01262 | -0.056 | -60.602
-9 | -0.724 | 0.01194 | -0.057 | -60.642
-8.5 | -0.681 | 0.00799 | -0.058 | -85.165
-8 | -0.633 | 0.00752 | -0.059 | -84.148
-7.5 | -0.581 | 0.0084 | -0.061 | -69.185
-7 | -0.528 | 0.00799 | -0.062 | -66.02
-6.5 | -0.473 | 0.01005 | -0.064 | -47.096
-6 | -0.414 | 0.00954 | -0.065 | -43.426
-5.5 | -0.354 | 0.00906 | -0.066 | -39.078
-5 | -0.294 | 0.00863 | -0.067 | -34.016
-4.5 | -0.233 | 0.00834 | -0.068 | -27.902
-4 | -0.172 | 0.00808 | -0.069 | -21.242
-3.5 | -0.11 | 0.00778 | -0.07 | -14.204
-3 | -0.049 | 0.00755 | -0.071 | -6.508
-2.5 | 0.012 | 0.00733 | -0.072 | 1.675
-2 | 0.074 | 0.00727 | -0.073 | 10.146
-1.5 | 0.135 | 0.00721 | -0.074 | 18.767
-1 | 0.197 | 0.00715 | -0.075 | 27.546
-0.5 | 0.259 | 0.00715 | -0.076 | 36.176
0 | 0.32 | 0.0071 | -0.077 | 45.071
0.5 | 0.382 | 0.00707 | -0.078 | 53.987
1 | 0.443 | 0.00706 | -0.079 | 62.752
1.5 | 0.503 | 0.00629 | -0.08 | 80.004
2 | 0.564 | 0.0064 | -0.081 | 88.173
2.5 | 0.625 | 0.00774 | -0.082 | 80.704
3 | 0.686 | 0.00788 | -0.083 | 86.995
3.5 | 0.746 | 0.00808 | -0.084 | 92.35
4 | 0.806 | 0.00917 | -0.085 | 87.848
4.5 | 0.864 | 0.00973 | -0.086 | 88.815
5 | 0.918 | 0.00694 | -0.086 | 132.329
5.5 | 0.971 | 0.00738 | -0.087 | 131.497
6 | 1.021 | 0.00794 | -0.088 | 128.626
6.5 | 1.068 | 0.00712 | -0.089 | 150.001
7 | 1.11 | 0.00786 | -0.09 | 141.303
7.5 | 1.148 | 0.01321 | -0.09 | 86.924
8 | 1.181 | 0.01381 | -0.091 | 85.512
8.5 | 1.208 | 0.01447 | -0.092 | 83.47
9 | 1.229 | 0.01514 | -0.093 | 81.196
9.5 | 1.243 | 0.01591 | -0.093 | 78.108
10 | 1.25 | 0.01672 | -0.094 | 74.767
10.5 | 1.251 | 0.01777 | -0.095 | 70.39
11 | 1.245 | 0.01875 | -0.096 | 66.382
11.5 | 1.232 | 0.01972 | -0.096 | 62.495
12 | 1.213 | 0.02088 | -0.097 | 58.082
12.5 | 1.188 | 0.02197 | -0.097 | 54.073
13 | 1.157 | 0.02361 | -0.098 | 48.995
13.5 | 1.12 | 0.02553 | -0.098 | 43.868
14 | 1.081 | 0.02758 | -0.098 | 39.177
14.5 | 1.036 | 0.03052 | -0.097 | 33.966
15 | 0.987 | 0.03518 | -0.096 | 28.05
15.5 | 0.925 | 0.04521 | -0.094 | 20.46

## 66. Re 3M Mach 0.00 (3)
BIGFOIL.COM POLAR EXPORT
NREL S834
NREL S834 |  |  |  | Cl Max: | 1.5296 | at alpha= | 18.5 | deg
NF |  |  |  | L/D Max: | 116.772 | at alpha= | 3 | deg
Re: | 3000000 |  |  | Cd Min: | 0.0045426 | at alpha= | -0.5 | deg
Mach: | 0 |  |  | Cl=0 at alpha= | -2.5856 | deg
|  |  |  | @ Cl=0.1, Cd= | 0.0046039
|  |  |  | @ Cl=0.4, Cd= | 0.0046064
|  |  |  | @ Cl=0.6, Cd= | 0.0051806
alpha (deg) | Cl | Cd | Cm | Cl/Cd
-20 | -1.1196 | 0.086094 | -0.068802 | -13.004
-19.5 | -1.1716 | 0.071934 | -0.07528 | -16.2873
-19 | -1.2153 | 0.059528 | -0.080148 | -20.4153
-18.5 | -1.2458 | 0.049817 | -0.083312 | -25.0085
-18 | -1.2639 | 0.042364 | -0.085224 | -29.8348
-17.5 | -1.271 | 0.036392 | -0.086496 | -34.9251
-17 | -1.2663 | 0.031717 | -0.087446 | -39.924
-16.5 | -1.249 | 0.02798 | -0.08885 | -44.6398
-16 | -1.2195 | 0.02488 | -0.091245 | -49.0158
-15.5 | -1.1803 | 0.022306 | -0.094245 | -52.9159
-15 | -1.1355 | 0.020172 | -0.097208 | -56.2923
-14.5 | -1.0888 | 0.018392 | -0.099639 | -59.1999
-14 | -1.0431 | 0.016908 | -0.10115 | -61.6925
-13.5 | -1.0001 | 0.015671 | -0.10153 | -63.8176
-13 | -0.96075 | 0.014637 | -0.10071 | -65.6366
-12.5 | -0.92541 | 0.013767 | -0.098682 | -67.2193
-12 | -0.89293 | 0.013022 | -0.095734 | -68.5695
-11.5 | -0.86056 | 0.012369 | -0.092459 | -69.5752
-11 | -0.82557 | 0.011777 | -0.089455 | -70.101
-10.5 | -0.78678 | 0.011226 | -0.08701 | -70.0872
-10 | -0.74443 | 0.010705 | -0.085131 | -69.5401
-9.5 | -0.69937 | 0.010212 | -0.083711 | -68.4842
-9 | -0.65245 | 0.009745 | -0.082639 | -66.952
-8.5 | -0.60436 | 0.0092966 | -0.08182 | -65.009
-8 | -0.55554 | 0.0088474 | -0.081112 | -62.7913
-7.5 | -0.50669 | 0.0083462 | -0.080332 | -60.7098
-7 | -0.45935 | 0.0076844 | -0.07937 | -59.7767
-6.5 | -0.41112 | 0.0070308 | -0.078466 | -58.4741
-6 | -0.36125 | 0.0065802 | -0.077881 | -54.9001
-5.5 | -0.3094 | 0.0062532 | -0.077642 | -49.4792
-5 | -0.25617 | 0.0060011 | -0.077603 | -42.6867
-4.5 | -0.20278 | 0.0057698 | -0.077569 | -35.1452
-4 | -0.14917 | 0.0055393 | -0.077467 | -26.9288
-3.5 | -0.096028 | 0.0053191 | -0.077272 | -18.0532
-3 | -0.043399 | 0.0051008 | -0.077013 | -8.5083
-2.5 | 0.0089654 | 0.0048736 | -0.076684 | 1.8396
-2 | 0.061136 | 0.0046774 | -0.076309 | 13.0707
-1.5 | 0.11373 | 0.004578 | -0.0759 | 24.8424
-1 | 0.16659 | 0.0045428 | -0.07548 | 36.6714
-0.5 | 0.21966 | 0.0045427 | -0.075079 | 48.3553
0 | 0.27316 | 0.0045532 | -0.074745 | 59.9922
0.5 | 0.32712 | 0.004566 | -0.074485 | 71.6423
1 | 0.38098 | 0.0045924 | -0.074234 | 82.958
1.5 | 0.43413 | 0.0046313 | -0.07391 | 93.7376
2 | 0.48626 | 0.0046671 | -0.07341 | 104.1873
2.5 | 0.53683 | 0.0047631 | -0.072524 | 112.7057
3 | 0.58431 | 0.0050038 | -0.070966 | 116.7721
3.5 | 0.62664 | 0.0054807 | -0.068486 | 114.3361
4 | 0.66375 | 0.0062637 | -0.065207 | 105.9691
4.5 | 0.70394 | 0.0069058 | -0.06257 | 101.9345
5 | 0.74571 | 0.0074303 | -0.060026 | 100.3607
5.5 | 0.78553 | 0.0080049 | -0.057225 | 98.1303
6 | 0.82326 | 0.0086975 | -0.053866 | 94.6547
6.5 | 0.85807 | 0.0095579 | -0.049985 | 89.7753
7 | 0.89376 | 0.010322 | -0.046552 | 86.5889
7.5 | 0.93273 | 0.010949 | -0.043771 | 85.1914
8 | 0.97309 | 0.011511 | -0.041425 | 84.5322
8.5 | 1.0134 | 0.012077 | -0.039146 | 83.912
9 | 1.0531 | 0.012674 | -0.036778 | 83.0897
9.5 | 1.0918 | 0.013313 | -0.034273 | 82.0109
10 | 1.1293 | 0.013996 | -0.031608 | 80.6861
10.5 | 1.1655 | 0.014725 | -0.0288 | 79.1457
11 | 1.2007 | 0.015509 | -0.025933 | 77.4194
11.5 | 1.2355 | 0.016361 | -0.023154 | 75.5128
12 | 1.2703 | 0.017308 | -0.020612 | 73.3942
12.5 | 1.305 | 0.018378 | -0.018337 | 71.0067
13 | 1.3386 | 0.019596 | -0.016169 | 68.311
13.5 | 1.37 | 0.020974 | -0.013884 | 65.3215
14 | 1.3985 | 0.022521 | -0.011368 | 62.0977
14.5 | 1.4239 | 0.024254 | -0.0086563 | 58.7083
15 | 1.4465 | 0.026201 | -0.0058654 | 55.2088
15.5 | 1.4666 | 0.028401 | -0.0031276 | 51.6391
16 | 1.4843 | 0.03091 | -0.00057573 | 48.0193
16.5 | 1.4992 | 0.033799 | 0.0016847 | 44.3563
17 | 1.5111 | 0.037141 | 0.0036156 | 40.6862
17.5 | 1.5201 | 0.040972 | 0.005225 | 37.0995
18 | 1.5263 | 0.045322 | 0.0064686 | 33.6764
18.5 | 1.5296 | 0.05028 | 0.0071681 | 30.4212
19 | 1.5291 | 0.056014 | 0.0070803 | 27.2989
19.5 | 1.524 | 0.062657 | 0.0061226 | 24.3226
20 | 1.5133 | 0.070314 | 0.0043373 | 21.5221

## 67. Re 3M Mach 0.10 (1)
BIGFOIL.COM POLAR EXPORT
NREL S834
NREL S834 |  |  |  | Cl Max: | 1.4696 | at alpha= | 18 | deg
XFOIL ncrit=9 |  |  |  | L/D Max: | 113.307 | at alpha= | 3 | deg
Re: | 3000000 |  |  | Cd Min: | 0.00435 | at alpha= | 0.5 | deg
Mach: | 0.1 |  |  | Cl=0 at alpha= | -2.5129 | deg
|  |  |  | @ Cl=0.1, Cd= | 0.004678
|  |  |  | @ Cl=0.4, Cd= | 0.0043952
|  |  |  | @ Cl=0.6, Cd= | 0.0053527
alpha (deg) | Cl | Cd | Cm | Cl/Cd
-20 | -1.003 | 0.10205 | -0.0648 | -9.8285
-19.5 | -1.0603 | 0.08783 | -0.0701 | -12.0722
-19 | -1.1016 | 0.07457 | -0.077 | -14.7727
-18.5 | -1.1522 | 0.05977 | -0.0855 | -19.2772
-18 | -1.1726 | 0.04975 | -0.0915 | -23.5698
-17.5 | -1.1841 | 0.04124 | -0.0967 | -28.7124
-17 | -1.1745 | 0.03577 | -0.1001 | -32.8348
-16.5 | -1.1607 | 0.03092 | -0.1031 | -37.5388
-16 | -1.1414 | 0.02675 | -0.1057 | -42.6692
-15.5 | -1.118 | 0.02395 | -0.1061 | -46.6806
-15 | -1.0877 | 0.02148 | -0.1069 | -50.6378
-14.5 | -1.0493 | 0.01964 | -0.108 | -53.4267
-14 | -1.0056 | 0.01781 | -0.1098 | -56.4627
-13.5 | -0.9614 | 0.01608 | -0.1113 | -59.7886
-13 | -0.9325 | 0.01492 | -0.1086 | -62.5
-12.5 | -0.8991 | 0.01398 | -0.1062 | -64.3133
-12 | -0.8773 | 0.01301 | -0.1012 | -67.4327
-11.5 | -0.8511 | 0.01221 | -0.0967 | -69.7052
-11 | -0.8246 | 0.01149 | -0.0919 | -71.7668
-10.5 | -0.7943 | 0.01091 | -0.0876 | -72.8048
-10 | -0.7542 | 0.01032 | -0.0852 | -73.0814
-9.5 | -0.711 | 0.00979 | -0.0833 | -72.6251
-9 | -0.6663 | 0.00925 | -0.0816 | -72.0324
-8.5 | -0.6202 | 0.00873 | -0.0802 | -71.0424
-8 | -0.5731 | 0.00825 | -0.079 | -69.4667
-7.5 | -0.5251 | 0.00779 | -0.0779 | -67.4069
-6.5 | -0.4256 | 0.00697 | -0.0763 | -61.0617
-6 | -0.374 | 0.00663 | -0.0759 | -56.4103
-5.5 | -0.3218 | 0.00635 | -0.0755 | -50.6772
-5 | -0.2689 | 0.00602 | -0.0753 | -44.6678
-4.5 | -0.2156 | 0.00576 | -0.0751 | -37.4306
-4 | -0.1621 | 0.00554 | -0.0749 | -29.2599
-3.5 | -0.1073 | 0.00531 | -0.075 | -20.2072
-3 | -0.0529 | 0.00511 | -0.075 | -10.3523
-2.5 | 0.0014 | 0.00494 | -0.075 | 0.2834
-2 | 0.0564 | 0.00479 | -0.075 | 11.7745
-1.5 | 0.1109 | 0.00465 | -0.075 | 23.8495
-0.5 | 0.2212 | 0.00443 | -0.0752 | 49.9323
0 | 0.2753 | 0.00437 | -0.075 | 62.9977
0.5 | 0.3286 | 0.00435 | -0.0747 | 75.5402
1 | 0.3813 | 0.00437 | -0.0742 | 87.254
1.5 | 0.4332 | 0.00444 | -0.0736 | 97.5676
2 | 0.4839 | 0.00456 | -0.0727 | 106.1184
2.5 | 0.5336 | 0.00476 | -0.0716 | 112.1008
3 | 0.579 | 0.00511 | -0.0696 | 113.3072
3.5 | 0.6214 | 0.0056 | -0.0671 | 110.9643
4 | 0.6634 | 0.00609 | -0.0645 | 108.9327
4.5 | 0.7006 | 0.00664 | -0.0609 | 105.512
5 | 0.736 | 0.00724 | -0.057 | 101.6575
5.5 | 0.7739 | 0.00783 | -0.0536 | 98.8378
6 | 0.8122 | 0.00843 | -0.0504 | 96.3464
6.5 | 0.8503 | 0.00908 | -0.0472 | 93.6454
7 | 0.888 | 0.00973 | -0.044 | 91.2641
7.5 | 0.9264 | 0.01038 | -0.041 | 89.2486
8 | 0.964 | 0.01105 | -0.0379 | 87.2398
8.5 | 1.0016 | 0.01175 | -0.0349 | 85.2426
9 | 1.0386 | 0.01244 | -0.0319 | 83.4887
9.5 | 1.0754 | 0.01316 | -0.029 | 81.7173
10 | 1.1119 | 0.0139 | -0.0261 | 79.9928
10.5 | 1.1478 | 0.01466 | -0.0232 | 78.2947
11 | 1.1815 | 0.01557 | -0.0201 | 75.8831
11.5 | 1.2114 | 0.01662 | -0.0165 | 72.8881
12 | 1.2425 | 0.0176 | -0.0132 | 70.5966
12.5 | 1.2788 | 0.01881 | -0.0114 | 67.9851
13 | 1.3067 | 0.02026 | -0.0084 | 64.4965
13.5 | 1.3308 | 0.02204 | -0.0051 | 60.3811
14 | 1.3589 | 0.02357 | -0.0026 | 57.6538
14.5 | 1.3814 | 0.02555 | 0.0004 | 54.0665
15 | 1.4035 | 0.02764 | 0.003 | 50.7779
15.5 | 1.421 | 0.03017 | 0.0057 | 47.0998
16 | 1.4362 | 0.03303 | 0.0082 | 43.4817
16.5 | 1.4509 | 0.03609 | 0.0103 | 40.2023
17 | 1.4605 | 0.03981 | 0.0121 | 36.6868
17.5 | 1.469 | 0.04385 | 0.0134 | 33.5006
18 | 1.4696 | 0.04903 | 0.0142 | 29.9735
18.5 | 1.4657 | 0.05508 | 0.0142 | 26.6104
19 | 1.4582 | 0.06207 | 0.0132 | 23.4928
19.5 | 1.4456 | 0.07025 | 0.0111 | 20.5779
20 | 1.4224 | 0.08065 | 0.0072 | 17.6367

## 68. Re 3M Mach 0.10 (2)
BIGFOIL.COM POLAR EXPORT
NREL S834
NREL S834 |  |  |  | Cl Max: | 1.244 | at alpha= | 10 | deg
JavaFoil+Calcfoil stall+Eppler ext transition |  |  |  | L/D Max: | 149.879 | at alpha= | 6.5 | deg
Re: | 3000000 |  |  | Cd Min: | 0.00642 | at alpha= | 2 | deg
Mach: | 0.1 |  |  | Cl=0 at alpha= | -2.5984 | deg
|  |  |  | @ Cl=0.1, Cd= | 0.0072648
|  |  |  | @ Cl=0.4, Cd= | 0.0070927
|  |  |  | @ Cl=0.6, Cd= | 0.007172
alpha (deg) | Cl | Cd | Cm | Cl/Cd
-17 | -0.635 | 0.11162 | -0.028 | -5.688
-16.5 | -0.664 | 0.10145 | -0.029 | -6.548
-16 | -0.694 | 0.09043 | -0.031 | -7.676
-15.5 | -0.725 | 0.07834 | -0.034 | -9.251
-15 | -0.755 | 0.06649 | -0.036 | -11.353
-14.5 | -0.786 | 0.05373 | -0.039 | -14.636
-14 | -0.817 | 0.04198 | -0.041 | -19.464
-13.5 | -0.846 | 0.03198 | -0.044 | -26.445
-13 | -0.865 | 0.02558 | -0.046 | -33.84
-12.5 | -0.877 | 0.02132 | -0.048 | -41.129
-12 | -0.878 | 0.01859 | -0.05 | -47.228
-11.5 | -0.871 | 0.01676 | -0.051 | -51.941
-11 | -0.854 | 0.01553 | -0.052 | -54.991
-10.5 | -0.831 | 0.01449 | -0.054 | -57.339
-10 | -0.801 | 0.01355 | -0.055 | -59.12
-9.5 | -0.766 | 0.01274 | -0.056 | -60.147
-9 | -0.726 | 0.01206 | -0.057 | -60.236
-8.5 | -0.683 | 0.00805 | -0.059 | -84.795
-8 | -0.635 | 0.00757 | -0.06 | -83.836
-7.5 | -0.584 | 0.00846 | -0.061 | -68.976
-7 | -0.53 | 0.00804 | -0.062 | -65.904
-6.5 | -0.476 | 0.01011 | -0.064 | -47.036
-6 | -0.416 | 0.00959 | -0.065 | -43.406
-5.5 | -0.356 | 0.0091 | -0.066 | -39.107
-5 | -0.295 | 0.00865 | -0.067 | -34.114
-4.5 | -0.234 | 0.00839 | -0.068 | -27.895
-4 | -0.173 | 0.00811 | -0.069 | -21.287
-3.5 | -0.111 | 0.0078 | -0.07 | -14.231
-3 | -0.049 | 0.00759 | -0.071 | -6.507
-2.5 | 0.012 | 0.00735 | -0.072 | 1.678
-2 | 0.074 | 0.00729 | -0.073 | 10.163
-1.5 | 0.136 | 0.00723 | -0.074 | 18.798
-1 | 0.198 | 0.00718 | -0.075 | 27.559
-0.5 | 0.26 | 0.00715 | -0.076 | 36.317
0 | 0.322 | 0.00713 | -0.077 | 45.118
0.5 | 0.383 | 0.00709 | -0.078 | 54.079
1 | 0.445 | 0.0071 | -0.079 | 62.753
1.5 | 0.506 | 0.00708 | -0.08 | 71.419
2 | 0.567 | 0.00642 | -0.081 | 88.343
2.5 | 0.628 | 0.00781 | -0.082 | 80.371
3 | 0.689 | 0.00796 | -0.083 | 86.604
3.5 | 0.75 | 0.00812 | -0.084 | 92.356
4 | 0.809 | 0.00923 | -0.085 | 87.712
4.5 | 0.869 | 0.00982 | -0.086 | 88.481
5 | 0.922 | 0.00698 | -0.087 | 132.095
5.5 | 0.975 | 0.00746 | -0.088 | 130.787
6 | 1.025 | 0.00798 | -0.088 | 128.428
6.5 | 1.072 | 0.00715 | -0.089 | 149.879
7 | 1.114 | 0.0079 | -0.09 | 141.023
7.5 | 1.151 | 0.01332 | -0.091 | 86.41
8 | 1.183 | 0.01394 | -0.092 | 84.857
8.5 | 1.209 | 0.01462 | -0.092 | 82.713
9 | 1.228 | 0.0153 | -0.093 | 80.23
9.5 | 1.24 | 0.01611 | -0.094 | 76.967
10 | 1.244 | 0.01694 | -0.095 | 73.417
10.5 | 1.241 | 0.01805 | -0.095 | 68.743
11 | 1.231 | 0.01882 | -0.096 | 65.399
11.5 | 1.214 | 0.02007 | -0.097 | 60.462
12 | 1.19 | 0.02121 | -0.097 | 56.07
12.5 | 1.159 | 0.02248 | -0.098 | 51.576
13 | 1.122 | 0.02415 | -0.098 | 46.459
13.5 | 1.079 | 0.0265 | -0.098 | 40.698
14 | 1.033 | 0.02872 | -0.098 | 35.983
14.5 | 0.98 | 0.03299 | -0.097 | 29.719
15 | 0.919 | 0.04063 | -0.095 | 22.619

## 69. Re 3M Mach 0.25 (1)
BIGFOIL.COM POLAR EXPORT
NREL S834
NREL S834 |  |  |  | Cl Max: | 1.3547 | at alpha= | 15 | deg
XFOIL ncrit=9 |  |  |  | L/D Max: | 112.352 | at alpha= | 3 | deg
Re: | 3000000 |  |  | Cd Min: | 0.00444 | at alpha= | 0 | deg
Mach: | 0.25 |  |  | Cl=0 at alpha= | -2.5062 | deg
|  |  |  | @ Cl=0.1, Cd= | 0.0047695
|  |  |  | @ Cl=0.4, Cd= | 0.0044648
|  |  |  | @ Cl=0.6, Cd= | 0.0053846
alpha (deg) | Cl | Cd | Cm | Cl/Cd
-20 | -0.7369 | 0.16025 | -0.0386 | -4.5984
-19.5 | -0.7574 | 0.14656 | -0.0469 | -5.1678
-19 | -0.7853 | 0.13235 | -0.0552 | -5.9335
-18.5 | -0.8465 | 0.11331 | -0.0659 | -7.4707
-18 | -0.887 | 0.09858 | -0.0744 | -8.9978
-17.5 | -0.9512 | 0.081 | -0.0844 | -11.7432
-17 | -0.9831 | 0.06846 | -0.0921 | -14.3602
-16.5 | -1.0241 | 0.05503 | -0.1006 | -18.6098
-16 | -1.0499 | 0.04396 | -0.1079 | -23.8831
-15.5 | -1.0485 | 0.03623 | -0.1137 | -28.9401
-15 | -1.0473 | 0.0303 | -0.1159 | -34.5644
-14.5 | -1.0331 | 0.02565 | -0.1177 | -40.2768
-14 | -1.0051 | 0.02233 | -0.1189 | -45.0112
-13.5 | -0.9664 | 0.01958 | -0.1208 | -49.3565
-13 | -0.9225 | 0.0175 | -0.122 | -52.7143
-12.5 | -0.8988 | 0.01564 | -0.1187 | -57.468
-12 | -0.8677 | 0.01442 | -0.1155 | -60.1734
-11.5 | -0.842 | 0.01339 | -0.1106 | -62.8827
-11 | -0.8147 | 0.01245 | -0.1057 | -65.4378
-10.5 | -0.7887 | 0.01154 | -0.1003 | -68.3449
-10 | -0.7597 | 0.01083 | -0.095 | -70.1477
-9.5 | -0.7231 | 0.01023 | -0.0911 | -70.6843
-9 | -0.6798 | 0.00963 | -0.0884 | -70.5919
-8.5 | -0.6339 | 0.00908 | -0.0862 | -69.8128
-8 | -0.5865 | 0.00856 | -0.0843 | -68.5164
-7.5 | -0.5387 | 0.00804 | -0.0826 | -67.0025
-7 | -0.4889 | 0.00758 | -0.0811 | -64.4987
-6.5 | -0.4376 | 0.00718 | -0.08 | -60.9471
-6 | -0.3846 | 0.00681 | -0.0793 | -56.4758
-5.5 | -0.3311 | 0.00648 | -0.0786 | -51.0957
-5 | -0.2772 | 0.00617 | -0.0781 | -44.9271
-4.5 | -0.2221 | 0.00589 | -0.0778 | -37.708
-4 | -0.1669 | 0.00565 | -0.0775 | -29.5398
-3.5 | -0.1118 | 0.00542 | -0.0772 | -20.6273
-3 | -0.0554 | 0.0052 | -0.0772 | -10.6538
-2.5 | 0.0007 | 0.00502 | -0.0771 | 0.13944
-2 | 0.0567 | 0.00487 | -0.077 | 11.6427
-1.5 | 0.1127 | 0.00474 | -0.0769 | 23.7764
-1 | 0.1687 | 0.00462 | -0.0767 | 36.5152
-0.5 | 0.2249 | 0.00453 | -0.0767 | 49.6468
0 | 0.2809 | 0.00444 | -0.0765 | 63.2658
0.5 | 0.3349 | 0.00444 | -0.0759 | 75.4279
1 | 0.3888 | 0.00445 | -0.0753 | 87.3708
1.5 | 0.4417 | 0.00452 | -0.0744 | 97.7212
2 | 0.4927 | 0.00466 | -0.0732 | 105.7296
2.5 | 0.5431 | 0.00484 | -0.0718 | 112.2107
3 | 0.5876 | 0.00523 | -0.0692 | 112.3518
3.5 | 0.6285 | 0.00574 | -0.0659 | 109.4948
4 | 0.6668 | 0.00618 | -0.062 | 107.8964
4.5 | 0.7031 | 0.00679 | -0.0578 | 103.5493
5 | 0.7409 | 0.00741 | -0.0539 | 99.9865
5.5 | 0.7785 | 0.00807 | -0.05 | 96.4684
6 | 0.8181 | 0.0087 | -0.0466 | 94.0345
6.5 | 0.8571 | 0.00938 | -0.0431 | 91.3753
7 | 0.894 | 0.01015 | -0.0393 | 88.0788
7.5 | 0.9327 | 0.01087 | -0.0359 | 85.805
8 | 0.9709 | 0.01162 | -0.0324 | 83.5542
8.5 | 1.0083 | 0.01243 | -0.0288 | 81.1183
9 | 1.0453 | 0.01324 | -0.0253 | 78.9502
9.5 | 1.0834 | 0.01407 | -0.022 | 77.0007
10 | 1.1178 | 0.01504 | -0.0182 | 74.3218
10.5 | 1.153 | 0.01604 | -0.0147 | 71.8828
11 | 1.1843 | 0.01724 | -0.0107 | 68.6949
12 | 1.2429 | 0.01986 | -0.0027 | 62.5831
13 | 1.2962 | 0.02412 | 0.0035 | 53.7396
13.5 | 1.3199 | 0.02635 | 0.0068 | 50.0911
14 | 1.3383 | 0.02907 | 0.0102 | 46.0372
14.5 | 1.3497 | 0.03249 | 0.0136 | 41.542
15 | 1.3547 | 0.03668 | 0.0166 | 36.9329
15.5 | 1.3546 | 0.0417 | 0.0189 | 32.4844
16 | 1.3539 | 0.04723 | 0.0201 | 28.6661
16.5 | 1.3406 | 0.05465 | 0.0202 | 24.5306
17 | 1.3254 | 0.06304 | 0.0188 | 21.0247
17.5 | 1.3041 | 0.07307 | 0.0155 | 17.8473
18 | 1.2711 | 0.08586 | 0.0097 | 14.8043
18.5 | 1.2304 | 0.10097 | 0.0016 | 12.1858
19 | 1.1919 | 0.11667 | -0.0075 | 10.216
19.5 | 1.147 | 0.13417 | -0.0181 | 8.5489
20 | 1.1033 | 0.15191 | -0.0291 | 7.2629

## 70. Re 3M Mach 0.25 (2)
BIGFOIL.COM POLAR EXPORT
NREL S834
NREL S834 |  |  |  | Cl Max: | 1.21 | at alpha= | 9 | deg
JavaFoil+Calcfoil stall+Eppler ext transition |  |  |  | L/D Max: | 153.649 | at alpha= | 6 | deg
Re: | 3000000 |  |  | Cd Min: | 0.00638 | at alpha= | 4 | deg
Mach: | 0.25 |  |  | Cl=0 at alpha= | -2.6016 | deg
|  |  |  | @ Cl=0.1, Cd= | 0.0074538
|  |  |  | @ Cl=0.4, Cd= | 0.0072319
|  |  |  | @ Cl=0.6, Cd= | 0.08969
alpha (deg) | Cl | Cd | Cm | Cl/Cd
-16 | -0.374 | 0.12268 | -0.025 | -3.045
-15.5 | -0.438 | 0.11197 | -0.027 | -3.909
-15 | -0.498 | 0.10107 | -0.03 | -4.932
-14.5 | -0.556 | 0.08881 | -0.033 | -6.266
-14 | -0.613 | 0.07428 | -0.036 | -8.254
-13.5 | -0.668 | 0.05882 | -0.04 | -11.363
-13 | -0.723 | 0.04297 | -0.044 | -16.825
-12.5 | -0.769 | 0.0318 | -0.047 | -24.177
-12 | -0.806 | 0.02365 | -0.05 | -34.056
-11.5 | -0.824 | 0.01974 | -0.052 | -41.725
-11 | -0.828 | 0.01734 | -0.054 | -47.725
-10.5 | -0.818 | 0.01582 | -0.055 | -51.747
-10 | -0.799 | 0.01457 | -0.056 | -54.825
-9.5 | -0.77 | 0.01361 | -0.057 | -56.607
-9 | -0.735 | 0.01275 | -0.059 | -57.616
-8.5 | -0.693 | 0.01204 | -0.06 | -57.569
-8 | -0.647 | 0.00789 | -0.061 | -82.024
-7.5 | -0.596 | 0.00738 | -0.063 | -80.719
-7 | -0.542 | 0.00838 | -0.064 | -64.659
-6.5 | -0.484 | 0.00797 | -0.065 | -60.749
-6 | -0.427 | 0.00999 | -0.067 | -42.779
-5.5 | -0.365 | 0.00945 | -0.068 | -38.663
-5 | -0.303 | 0.00899 | -0.069 | -33.706
-4.5 | -0.24 | 0.00861 | -0.07 | -27.921
-4 | -0.177 | 0.00831 | -0.071 | -21.334
-3.5 | -0.114 | 0.008 | -0.072 | -14.267
-3 | -0.051 | 0.00778 | -0.073 | -6.525
-2.5 | 0.013 | 0.00754 | -0.074 | 1.682
-2 | 0.076 | 0.00748 | -0.075 | 10.186
-1.5 | 0.14 | 0.00741 | -0.076 | 18.841
-1 | 0.203 | 0.00736 | -0.077 | 27.631
-0.5 | 0.267 | 0.00732 | -0.078 | 36.467
0 | 0.331 | 0.00726 | -0.08 | 45.534
0.5 | 0.394 | 0.00723 | -0.081 | 54.51
1 | 0.458 | 0.00725 | -0.082 | 63.111
1.5 | 0.52 | 0.00645 | -0.083 | 80.607
2 | 0.583 | 0.00732 | -0.084 | 79.613
2.5 | 0.645 | 0.00803 | -0.085 | 80.378
3 | 0.708 | 0.00818 | -0.086 | 86.481
3.5 | 0.77 | 0.00915 | -0.087 | 84.146
4 | 0.829 | 0.00638 | -0.087 | 129.96
4.5 | 0.888 | 0.00675 | -0.088 | 131.51
5 | 0.945 | 0.00724 | -0.089 | 130.423
5.5 | 0.999 | 0.00772 | -0.09 | 129.382
6 | 1.049 | 0.00683 | -0.091 | 153.649
6.5 | 1.094 | 0.00754 | -0.092 | 145.077
7 | 1.133 | 0.01337 | -0.092 | 84.775
7.5 | 1.166 | 0.014 | -0.093 | 83.246
8 | 1.19 | 0.01471 | -0.094 | 80.897
8.5 | 1.205 | 0.0155 | -0.095 | 77.787
9 | 1.21 | 0.01635 | -0.096 | 74.006
9.5 | 1.203 | 0.01736 | -0.096 | 69.327
10 | 1.185 | 0.01838 | -0.097 | 64.467
10.5 | 1.154 | 0.01946 | -0.098 | 59.269
11 | 1.109 | 0.02098 | -0.098 | 52.89
11.5 | 1.053 | 0.02234 | -0.099 | 47.154
12 | 0.984 | 0.02412 | -0.099 | 40.806
12.5 | 0.902 | 0.02682 | -0.099 | 33.639
13 | 0.806 | 0.03202 | -0.097 | 25.187
13.5 | 0.669 | 0.05687 | -0.087 | 11.767
14 | 0.549 | 0.08969 | -0.071 | 6.126

## 71. Re 3M Mach 0.50 (1)
BIGFOIL.COM POLAR EXPORT
NREL S834
NREL S834 |  |  |  | Cl Max: | 1.1188 | at alpha= | 10.5 | deg
XFOIL ncrit=9 |  |  |  | L/D Max: | 106.046 | at alpha= | 2.5 | deg
Re: | 3000000 |  |  | Cd Min: | 0.00479 | at alpha= | 0.5 | deg
Mach: | 0.5 |  |  | Cl=0 at alpha= | -2.4497 | deg
|  |  |  | @ Cl=0.1, Cd= | 0.005143
|  |  |  | @ Cl=0.4, Cd= | 0.004823
|  |  |  | @ Cl=0.6, Cd= | 0.0057661
alpha (deg) | Cl | Cd | Cm | Cl/Cd
-15.5 | -0.5353 | 0.12213 | -0.0902 | -4.383
-15 | -0.5547 | 0.10979 | -0.0979 | -5.0524
-14.5 | -0.5776 | 0.09737 | -0.106 | -5.932
-14 | -0.6009 | 0.08551 | -0.1139 | -7.0272
-13.5 | -0.6248 | 0.07413 | -0.1215 | -8.4284
-13 | -0.6521 | 0.06251 | -0.1296 | -10.4319
-12.5 | -0.6841 | 0.05036 | -0.1387 | -13.5842
-12 | -0.7061 | 0.0391 | -0.1482 | -18.0588
-11.5 | -0.7293 | 0.02926 | -0.1545 | -24.9248
-11 | -0.7386 | 0.02169 | -0.1573 | -34.0526
-10.5 | -0.7451 | 0.01729 | -0.152 | -43.0943
-10 | -0.734 | 0.01477 | -0.1444 | -49.6953
-9.5 | -0.7112 | 0.01303 | -0.1368 | -54.5817
-9 | -0.6828 | 0.01166 | -0.1295 | -58.5592
-8.5 | -0.647 | 0.01066 | -0.1229 | -60.6942
-8 | -0.6112 | 0.00979 | -0.1162 | -62.4311
-7.5 | -0.5752 | 0.00915 | -0.1093 | -62.8634
-7 | -0.5328 | 0.00856 | -0.1036 | -62.243
-6.5 | -0.4813 | 0.00803 | -0.0997 | -59.9377
-6 | -0.4258 | 0.00758 | -0.0967 | -56.1741
-5.5 | -0.3691 | 0.00717 | -0.0941 | -51.4784
-5 | -0.3106 | 0.00678 | -0.092 | -45.8112
-4.5 | -0.2506 | 0.00644 | -0.0904 | -38.913
-4 | -0.1903 | 0.00615 | -0.0889 | -30.9431
-3.5 | -0.1296 | 0.0059 | -0.0877 | -21.9661
-3 | -0.0675 | 0.00564 | -0.0869 | -11.9681
-2.5 | -0.0062 | 0.00543 | -0.0859 | -1.1418
-2 | 0.0554 | 0.00526 | -0.0851 | 10.5323
-1.5 | 0.1164 | 0.0051 | -0.0843 | 22.8235
-1 | 0.1772 | 0.00498 | -0.0833 | 35.5823
-0.5 | 0.238 | 0.00488 | -0.0824 | 48.7705
0 | 0.2982 | 0.0048 | -0.0814 | 62.125
0.5 | 0.3548 | 0.00479 | -0.0796 | 74.071
1 | 0.4096 | 0.00483 | -0.0773 | 84.8033
1.5 | 0.4599 | 0.00488 | -0.074 | 94.2418
2 | 0.51 | 0.00499 | -0.0707 | 102.2044
2.5 | 0.5578 | 0.00526 | -0.0668 | 106.0456
3 | 0.5996 | 0.00576 | -0.0619 | 104.0972
3.5 | 0.6394 | 0.00637 | -0.0565 | 100.3768
4 | 0.6855 | 0.00687 | -0.0524 | 99.7817
4.5 | 0.72 | 0.00774 | -0.0462 | 93.0233
5 | 0.7639 | 0.00841 | -0.0415 | 90.8323
5.5 | 0.8026 | 0.0093 | -0.0361 | 86.3011
6 | 0.8434 | 0.0102 | -0.0309 | 82.6863
6.5 | 0.8832 | 0.01122 | -0.0257 | 78.7166
7 | 0.9204 | 0.01239 | -0.0201 | 74.2857
7.5 | 0.9582 | 0.01362 | -0.0146 | 70.3524
8 | 0.9953 | 0.015 | -0.0091 | 66.3533
8.5 | 1.0332 | 0.01642 | -0.0037 | 62.9233
9 | 1.0683 | 0.01815 | 0.0019 | 58.8595
9.5 | 1.1003 | 0.02017 | 0.0079 | 54.5513
10 | 1.1159 | 0.02329 | 0.015 | 47.9133
10.5 | 1.1188 | 0.0274 | 0.0221 | 40.8321
11 | 1.1087 | 0.03283 | 0.0285 | 33.7709
11.5 | 1.086 | 0.04025 | 0.0324 | 26.9814
12.5 | 1.0298 | 0.06011 | 0.0299 | 17.1319
13 | 0.9971 | 0.07238 | 0.0243 | 13.7759
13.5 | 0.9658 | 0.08597 | 0.0164 | 11.2342
14 | 0.9375 | 0.10034 | 0.0074 | 9.3432
14.5 | 0.9126 | 0.11477 | -0.0017 | 7.9516
15 | 0.8854 | 0.12986 | -0.0111 | 6.8181
15.5 | 0.8659 | 0.14413 | -0.02 | 6.0078

## 72. Re 3M Mach 0.50 (2)
BIGFOIL.COM POLAR EXPORT
NREL S834
NREL S834 |  |  |  | Cl Max: | 1.255 | at alpha= | 20 | deg
JavaFoil+Calcfoil stall+Eppler ext transition |  |  |  | L/D Max: | 155.7 | at alpha= | 4 | deg
Re: | 3000000 |  |  | Cd Min: | 0.00563 | at alpha= | 3.5 | deg
Mach: | 0.5 |  |  | Cl=0 at alpha= | -2.5986 | deg
|  |  |  | @ Cl=0.1, Cd= | 0.0083031
|  |  |  | @ Cl=0.4, Cd= | 0.0075994
|  |  |  | @ Cl=0.6, Cd= | 0.0068382
alpha (deg) | Cl | Cd | Cm | Cl/Cd
-20 | -0.981 | 0.16866 | -0.026 | -5.818
-19.5 | -0.952 | 0.16283 | -0.026 | -5.845
-19 | -0.922 | 0.15855 | -0.026 | -5.813
-18.5 | -0.891 | 0.15466 | -0.026 | -5.762
-18 | -0.863 | 0.15042 | -0.027 | -5.74
-17.5 | -0.836 | 0.14592 | -0.027 | -5.727
-17 | -0.811 | 0.14572 | -0.029 | -5.564
-16.5 | -0.782 | 0.13698 | -0.029 | -5.711
-16 | -0.752 | 0.13195 | -0.029 | -5.702
-15.5 | -0.723 | 0.12856 | -0.028 | -5.622
-15 | -0.695 | 0.12253 | -0.028 | -5.671
-14.5 | -0.667 | 0.11836 | -0.029 | -5.635
-14 | -0.641 | 0.11442 | -0.03 | -5.598
-13.5 | -0.61 | 0.10997 | -0.028 | -5.55
-13 | -0.582 | 0.10423 | -0.028 | -5.584
-12.5 | -0.554 | 0.10175 | -0.028 | -5.446
-12 | -0.527 | 0.09685 | -0.03 | -5.444
-11.5 | -0.498 | 0.09064 | -0.027 | -5.49
-11 | -0.47 | 0.08853 | -0.027 | -5.308
-10.5 | -0.442 | 0.08177 | -0.029 | -5.411
-10 | -0.427 | 0.0611 | -0.044 | -6.988
-9.5 | -0.445 | 0.02577 | -0.06 | -17.276
-9 | -0.619 | 0.01921 | -0.064 | -32.206
-8.5 | -0.693 | 0.01599 | -0.066 | -43.353
-8 | -0.68 | 0.01437 | -0.068 | -47.328
-7.5 | -0.642 | 0.01238 | -0.069 | -51.835
-7 | -0.591 | 0.01123 | -0.071 | -52.567
-6.5 | -0.531 | 0.00772 | -0.072 | -68.836
-6 | -0.468 | 0.00731 | -0.073 | -63.968
-5.5 | -0.402 | 0.00695 | -0.075 | -57.828
-5 | -0.334 | 0.00786 | -0.076 | -42.549
-4.5 | -0.266 | 0.00754 | -0.078 | -35.277
-4 | -0.198 | 0.00942 | -0.079 | -21.008
-3.5 | -0.127 | 0.00901 | -0.081 | -14.13
-3 | -0.057 | 0.00863 | -0.082 | -6.565
-2.5 | 0.014 | 0.0085 | -0.083 | 1.667
-2 | 0.085 | 0.00832 | -0.084 | 10.226
-1.5 | 0.156 | 0.00824 | -0.085 | 18.937
-1 | 0.227 | 0.00813 | -0.087 | 27.968
-0.5 | 0.299 | 0.00806 | -0.088 | 37.026
0 | 0.37 | 0.00806 | -0.089 | 45.851
0.5 | 0.441 | 0.00697 | -0.09 | 63.186
1 | 0.512 | 0.00707 | -0.091 | 72.36
1.5 | 0.58 | 0.0072 | -0.092 | 80.619
2 | 0.648 | 0.00597 | -0.093 | 108.473
2.5 | 0.717 | 0.006 | -0.094 | 119.532
3 | 0.785 | 0.00656 | -0.095 | 119.684
3.5 | 0.853 | 0.00563 | -0.096 | 151.664
4 | 0.92 | 0.00591 | -0.097 | 155.7
4.5 | 0.984 | 0.00636 | -0.098 | 154.761
5 | 1.044 | 0.0068 | -0.099 | 153.46
5.5 | 1.096 | 0.01244 | -0.1 | 88.13
6 | 1.135 | 0.01469 | -0.101 | 77.252
6.5 | 1.152 | 0.01571 | -0.102 | 73.341
7 | 1.124 | 0.01692 | -0.103 | 66.425
7.5 | 0.884 | 0.0183 | -0.104 | 48.303
8 | 0.725 | 0.01986 | -0.105 | 36.489
8.5 | 0.756 | 0.02136 | -0.105 | 35.4
9 | 0.662 | 0.05893 | -0.07 | 11.234
9.5 | 0.674 | 0.07545 | -0.049 | 8.932
10 | 0.701 | 0.08057 | -0.049 | 8.702
10.5 | 0.728 | 0.0841 | -0.049 | 8.66
11 | 0.756 | 0.08802 | -0.051 | 8.588
11.5 | 0.787 | 0.09411 | -0.059 | 8.358
12 | 0.812 | 0.09993 | -0.056 | 8.126
12.5 | 0.839 | 0.1037 | -0.058 | 8.095
13 | 0.868 | 0.10649 | -0.06 | 8.148
13.5 | 0.899 | 0.11192 | -0.066 | 8.029
14 | 0.928 | 0.11978 | -0.068 | 7.748
14.5 | 0.951 | 0.11902 | -0.065 | 7.992
15 | 0.979 | 0.12405 | -0.066 | 7.888
15.5 | 1.009 | 0.12812 | -0.07 | 7.873
16 | 1.041 | 0.13258 | -0.074 | 7.85
16.5 | 1.071 | 0.13892 | -0.077 | 7.708
17 | 1.09 | 0.141 | -0.073 | 7.731
17.5 | 1.117 | 0.14749 | -0.074 | 7.575
18 | 1.144 | 0.15251 | -0.075 | 7.502
18.5 | 1.176 | 0.15638 | -0.078 | 7.521
19 | 1.209 | 0.15913 | -0.082 | 7.595
19.5 | 1.239 | 0.16497 | -0.084 | 7.51
20 | 1.255 | 0.16994 | -0.08 | 7.385

## 73. Re 4M Mach 0.00 (1)
BIGFOIL.COM POLAR EXPORT
NREL S834
NREL S834 |  |  |  | Cl Max: | 1.5102 | at alpha= | 18 | deg
XFOIL ncrit=9 |  |  |  | L/D Max: | 110.083 | at alpha= | 2.5 | deg
Re: | 4000000 |  |  | Cd Min: | 0.00428 | at alpha= | 0 | deg
Mach: | 0 |  |  | Cl=0 at alpha= | -2.5192 | deg
|  |  |  | @ Cl=0.1, Cd= | 0.0045229
|  |  |  | @ Cl=0.4, Cd= | 0.0043657
|  |  |  | @ Cl=0.6, Cd= | 0.0054992
alpha (deg) | Cl | Cd | Cm | Cl/Cd
-20 | -1.1246 | 0.08101 | -0.0738 | -13.8822
-19.5 | -1.1702 | 0.06676 | -0.082 | -17.5285
-19 | -1.1952 | 0.05599 | -0.0884 | -21.3467
-18.5 | -1.2184 | 0.04596 | -0.0942 | -26.51
-18 | -1.2074 | 0.04059 | -0.0978 | -29.7462
-17.5 | -1.2203 | 0.03286 | -0.1016 | -37.1363
-17 | -1.1871 | 0.03036 | -0.1038 | -39.1008
-16.5 | -1.1695 | 0.02661 | -0.1055 | -43.9496
-16 | -1.1568 | 0.02283 | -0.1059 | -50.6702
-15.5 | -1.1283 | 0.02022 | -0.1069 | -55.8012
-15 | -1.0873 | 0.01835 | -0.1087 | -59.2534
-14.5 | -1.0416 | 0.01686 | -0.1106 | -61.7794
-14 | -1.0083 | 0.01561 | -0.1094 | -64.5932
-13.5 | -0.9782 | 0.01463 | -0.1069 | -66.8626
-13 | -0.9518 | 0.01372 | -0.1032 | -69.3732
-12.5 | -0.9276 | 0.01284 | -0.0989 | -72.243
-12 | -0.8993 | 0.01211 | -0.0949 | -74.2609
-11.5 | -0.8737 | 0.01139 | -0.0901 | -76.7076
-11 | -0.8437 | 0.01082 | -0.086 | -77.976
-10.5 | -0.8047 | 0.01023 | -0.0835 | -78.6608
-10 | -0.7621 | 0.00969 | -0.0817 | -78.6481
-9.5 | -0.7176 | 0.00918 | -0.0802 | -78.1699
-9 | -0.6711 | 0.00871 | -0.079 | -77.0494
-8.5 | -0.6239 | 0.00827 | -0.0779 | -75.4414
-8 | -0.5757 | 0.00786 | -0.077 | -73.2443
-7.5 | -0.5277 | 0.00741 | -0.076 | -71.2146
-7 | -0.4772 | 0.00706 | -0.0755 | -67.5921
-6.5 | -0.4265 | 0.00666 | -0.075 | -64.039
-6 | -0.3749 | 0.00634 | -0.0746 | -59.1325
-5.5 | -0.322 | 0.00607 | -0.0745 | -53.0478
-5 | -0.2689 | 0.00578 | -0.0744 | -46.5225
-4.5 | -0.2155 | 0.00553 | -0.0743 | -38.9693
-4 | -0.1617 | 0.0053 | -0.0743 | -30.5094
-3.5 | -0.1071 | 0.00508 | -0.0744 | -21.0827
-3 | -0.0526 | 0.0049 | -0.0745 | -10.7347
-2.5 | 0.0021 | 0.00475 | -0.0746 | 0.44211
-2 | 0.0566 | 0.00461 | -0.0747 | 12.2777
-1.5 | 0.1114 | 0.0045 | -0.0748 | 24.7556
-1 | 0.1666 | 0.00439 | -0.0749 | 37.9499
-0.5 | 0.2213 | 0.00432 | -0.075 | 51.2269
0 | 0.2751 | 0.00428 | -0.0749 | 64.2757
0.5 | 0.3282 | 0.00428 | -0.0746 | 76.6822
1 | 0.3805 | 0.00432 | -0.0741 | 88.0787
2 | 0.4828 | 0.00456 | -0.0728 | 105.8772
2.5 | 0.5306 | 0.00482 | -0.0714 | 110.083
3 | 0.5737 | 0.00528 | -0.0691 | 108.6553
3.5 | 0.6193 | 0.00566 | -0.0673 | 109.417
4 | 0.6639 | 0.00608 | -0.0654 | 109.1941
4.5 | 0.7048 | 0.0066 | -0.0627 | 106.7879
5 | 0.7422 | 0.00709 | -0.0592 | 104.6827
5.5 | 0.7816 | 0.00757 | -0.0562 | 103.2497
6 | 0.8191 | 0.00816 | -0.0528 | 100.3799
6.5 | 0.8575 | 0.00877 | -0.0498 | 97.7765
7 | 0.8979 | 0.0093 | -0.0472 | 96.5484
7.5 | 0.9375 | 0.00987 | -0.0444 | 94.9848
8 | 0.9757 | 0.01051 | -0.0415 | 92.8354
8.5 | 1.0154 | 0.01109 | -0.039 | 91.56
9 | 1.0534 | 0.01171 | -0.0362 | 89.9573
9.5 | 1.0929 | 0.01233 | -0.0337 | 88.6375
10 | 1.1296 | 0.01298 | -0.0309 | 87.0262
10.5 | 1.1664 | 0.01371 | -0.0282 | 85.0766
11 | 1.2009 | 0.01453 | -0.0252 | 82.6497
11.5 | 1.2331 | 0.01544 | -0.022 | 79.864
12.5 | 1.294 | 0.01751 | -0.0155 | 73.9006
13 | 1.3227 | 0.01856 | -0.0122 | 71.2662
13.5 | 1.3586 | 0.0197 | -0.0106 | 68.9645
14 | 1.3879 | 0.02102 | -0.0081 | 66.0276
14.5 | 1.4136 | 0.02261 | -0.0053 | 62.521
15 | 1.4375 | 0.02437 | -0.0025 | 58.9865
15.5 | 1.4595 | 0.02634 | 0.0002 | 55.41
16 | 1.4794 | 0.02853 | 0.0028 | 51.8542
16.5 | 1.4959 | 0.03111 | 0.0052 | 48.0842
17 | 1.4988 | 0.03496 | 0.0083 | 42.8719
17.5 | 1.5078 | 0.03856 | 0.0102 | 39.1027
18 | 1.5102 | 0.04303 | 0.0118 | 35.0964
18.5 | 1.5099 | 0.04814 | 0.0128 | 31.3648
19 | 1.5081 | 0.05379 | 0.0129 | 28.0368
19.5 | 1.4998 | 0.06065 | 0.0121 | 24.7288
20 | 1.493 | 0.06783 | 0.0104 | 22.0109

## 74. Re 4M Mach 0.00 (2)
BIGFOIL.COM POLAR EXPORT
NREL S834
NREL S834 |  |  |  | Cl Max: | 1.252 | at alpha= | 10.5 | deg
JavaFoil+Calcfoil stall+Eppler ext transition |  |  |  | L/D Max: | 156.092 | at alpha= | 6.5 | deg
Re: | 4000000 |  |  | Cd Min: | 0.0061 | at alpha= | 0.5 | deg
Mach: | 0 |  |  | Cl=0 at alpha= | -2.5984 | deg
|  |  |  | @ Cl=0.1, Cd= | 0.0072502
|  |  |  | @ Cl=0.4, Cd= | 0.0061088
|  |  |  | @ Cl=0.6, Cd= | 0.0075231
alpha (deg) | Cl | Cd | Cm | Cl/Cd
-17.5 | -0.658 | 0.10795 | -0.028 | -6.096
-17 | -0.685 | 0.09803 | -0.03 | -6.989
-16.5 | -0.713 | 0.08677 | -0.032 | -8.222
-16 | -0.742 | 0.07521 | -0.034 | -9.867
-15.5 | -0.77 | 0.06433 | -0.036 | -11.972
-15 | -0.8 | 0.05239 | -0.038 | -15.27
-14.5 | -0.829 | 0.04168 | -0.04 | -19.881
-14 | -0.855 | 0.03266 | -0.043 | -26.176
-13.5 | -0.876 | 0.02592 | -0.045 | -33.814
-13 | -0.889 | 0.02174 | -0.047 | -40.882
-12.5 | -0.893 | 0.01888 | -0.048 | -47.299
-12 | -0.89 | 0.01684 | -0.05 | -52.839
-11.5 | -0.877 | 0.01552 | -0.051 | -56.536
-11 | -0.858 | 0.01447 | -0.052 | -59.292
-10.5 | -0.833 | 0.01356 | -0.054 | -61.429
-10 | -0.802 | 0.01273 | -0.055 | -63.009
-9.5 | -0.766 | 0.01202 | -0.056 | -63.73
-9 | -0.725 | 0.01137 | -0.057 | -63.8
-8.5 | -0.682 | 0.00759 | -0.058 | -89.896
-8 | -0.634 | 0.00856 | -0.06 | -74.004
-7.5 | -0.583 | 0.00807 | -0.061 | -72.197
-7 | -0.531 | 0.0103 | -0.062 | -51.573
-6.5 | -0.473 | 0.00975 | -0.064 | -48.563
-6 | -0.414 | 0.00923 | -0.065 | -44.853
-5.5 | -0.354 | 0.00882 | -0.066 | -40.162
-5 | -0.294 | 0.00848 | -0.067 | -34.637
-4.5 | -0.233 | 0.00818 | -0.068 | -28.464
-4 | -0.172 | 0.00784 | -0.069 | -21.912
-3.5 | -0.11 | 0.00763 | -0.07 | -14.488
-3 | -0.049 | 0.00751 | -0.071 | -6.541
-2.5 | 0.012 | 0.00735 | -0.072 | 1.67
-2 | 0.074 | 0.00728 | -0.073 | 10.13
-1.5 | 0.135 | 0.00721 | -0.074 | 18.75
-1 | 0.197 | 0.00713 | -0.075 | 27.62
-0.5 | 0.259 | 0.0071 | -0.076 | 36.395
0 | 0.32 | 0.00703 | -0.077 | 45.504
0.5 | 0.382 | 0.0061 | -0.078 | 62.599
1 | 0.443 | 0.00613 | -0.079 | 72.227
1.5 | 0.503 | 0.00736 | -0.08 | 68.366
2 | 0.564 | 0.00747 | -0.081 | 75.48
2.5 | 0.625 | 0.00756 | -0.082 | 82.644
3 | 0.686 | 0.00831 | -0.083 | 82.537
3.5 | 0.746 | 0.00863 | -0.084 | 86.464
4 | 0.806 | 0.00905 | -0.085 | 88.976
4.5 | 0.864 | 0.00979 | -0.086 | 88.319
5 | 0.918 | 0.00687 | -0.086 | 133.617
5.5 | 0.972 | 0.00728 | -0.087 | 133.511
6 | 1.022 | 0.00781 | -0.088 | 130.836
6.5 | 1.068 | 0.00684 | -0.089 | 156.092
7 | 1.111 | 0.00755 | -0.09 | 147.203
7.5 | 1.149 | 0.00779 | -0.09 | 147.506
8 | 1.182 | 0.01318 | -0.091 | 89.658
8.5 | 1.209 | 0.0138 | -0.092 | 87.638
9 | 1.23 | 0.01442 | -0.093 | 85.276
9.5 | 1.244 | 0.01515 | -0.094 | 82.102
10 | 1.251 | 0.01592 | -0.094 | 78.594
10.5 | 1.252 | 0.01667 | -0.095 | 75.083
11 | 1.246 | 0.01759 | -0.096 | 70.844
11.5 | 1.233 | 0.01851 | -0.096 | 66.627
12 | 1.215 | 0.01957 | -0.097 | 62.059
12.5 | 1.19 | 0.02079 | -0.097 | 57.254
13 | 1.16 | 0.02217 | -0.098 | 52.337
13.5 | 1.125 | 0.02381 | -0.098 | 47.235
14 | 1.086 | 0.02557 | -0.098 | 42.47
14.5 | 1.043 | 0.02792 | -0.098 | 37.37
15 | 0.997 | 0.03131 | -0.098 | 31.838
15.5 | 0.945 | 0.0368 | -0.096 | 25.68

## 75. Re 4M Mach 0.00 (3)
BIGFOIL.COM POLAR EXPORT
NREL S834
NREL S834 |  |  |  | Cl Max: | 1.5906 | at alpha= | 19.5 | deg
NF |  |  |  | L/D Max: | 114.325 | at alpha= | 3 | deg
Re: | 4000000 |  |  | Cd Min: | 0.0044362 | at alpha= | -0.5 | deg
Mach: | 0 |  |  | Cl=0 at alpha= | -2.5808 | deg
|  |  |  | @ Cl=0.1, Cd= | 0.0045205
|  |  |  | @ Cl=0.4, Cd= | 0.0045198
|  |  |  | @ Cl=0.6, Cd= | 0.0053592
alpha (deg) | Cl | Cd | Cm | Cl/Cd
-20 | -1.2485 | 0.067649 | -0.076921 | -18.4562
-19.5 | -1.2884 | 0.056029 | -0.081339 | -22.9947
-19 | -1.314 | 0.047237 | -0.084063 | -27.818
-18.5 | -1.3284 | 0.040314 | -0.085762 | -32.9516
-18 | -1.332 | 0.034825 | -0.086746 | -38.2486
-17.5 | -1.3245 | 0.030552 | -0.087364 | -43.3528
-17 | -1.3058 | 0.02708 | -0.088491 | -48.2195
-16.5 | -1.2758 | 0.024162 | -0.090625 | -52.8015
-16 | -1.2363 | 0.021722 | -0.093429 | -56.9162
-15.5 | -1.1911 | 0.019688 | -0.09635 | -60.4969
-15 | -1.1436 | 0.01798 | -0.098905 | -63.603
-14.5 | -1.0967 | 0.016544 | -0.10065 | -66.2921
-14 | -1.0526 | 0.015342 | -0.10129 | -68.6103
-13.5 | -1.0123 | 0.014334 | -0.10068 | -70.6218
-13 | -0.97636 | 0.013485 | -0.098801 | -72.4053
-12.5 | -0.94397 | 0.012759 | -0.095879 | -73.9817
-12 | -0.91235 | 0.012126 | -0.09251 | -75.2413
-11.5 | -0.87834 | 0.011554 | -0.089375 | -76.0177
-11 | -0.84038 | 0.011025 | -0.086837 | -76.2244
-10.5 | -0.79864 | 0.010526 | -0.084906 | -75.8736
-10 | -0.754 | 0.010052 | -0.083446 | -75.0109
-9.5 | -0.7073 | 0.0096014 | -0.082327 | -73.6661
-9 | -0.65918 | 0.0091748 | -0.081467 | -71.8471
-8.5 | -0.61009 | 0.0087687 | -0.080815 | -69.5763
-8 | -0.56027 | 0.0083716 | -0.080275 | -66.925
-7.5 | -0.51011 | 0.0079506 | -0.079707 | -64.1598
-7 | -0.46098 | 0.0074327 | -0.078999 | -62.0214
-6.5 | -0.41259 | 0.0067844 | -0.078149 | -60.8138
-6 | -0.36248 | 0.0063026 | -0.077526 | -57.5127
-5.5 | -0.3111 | 0.0059541 | -0.077192 | -52.2509
-5 | -0.25797 | 0.005701 | -0.077117 | -45.2501
-4.5 | -0.20432 | 0.0054982 | -0.077113 | -37.1613
-4 | -0.1509 | 0.0053082 | -0.077059 | -28.4276
-3.5 | -0.097319 | 0.0051257 | -0.076933 | -18.9866
-3 | -0.044292 | 0.0049532 | -0.076743 | -8.9422
-2.5 | 0.0085421 | 0.0047796 | -0.076508 | 1.7872
-2 | 0.061137 | 0.0046095 | -0.076196 | 13.2633
-1.5 | 0.1135 | 0.0044897 | -0.075836 | 25.2795
-1 | 0.16629 | 0.0044472 | -0.075467 | 37.3924
-0.5 | 0.21988 | 0.0044362 | -0.07517 | 49.5639
0 | 0.27418 | 0.0044383 | -0.074974 | 61.7761
0.5 | 0.32871 | 0.0044589 | -0.074837 | 73.7197
1 | 0.38303 | 0.0045006 | -0.074666 | 85.1066
1.5 | 0.4368 | 0.0045616 | -0.074387 | 95.755
2 | 0.48899 | 0.0046545 | -0.073842 | 105.0585
2.5 | 0.53809 | 0.004807 | -0.072731 | 111.9388
3 | 0.58341 | 0.0051031 | -0.070858 | 114.3255
3.5 | 0.62337 | 0.0057198 | -0.068072 | 108.9833
4 | 0.66491 | 0.0063034 | -0.065782 | 105.4851
4.5 | 0.70846 | 0.006773 | -0.063687 | 104.6
5 | 0.75072 | 0.0072564 | -0.061369 | 103.4569
5.5 | 0.79086 | 0.0078257 | -0.058505 | 101.0588
6 | 0.82913 | 0.00853 | -0.055059 | 97.2015
6.5 | 0.86528 | 0.0092861 | -0.051526 | 93.1799
7 | 0.90415 | 0.0098921 | -0.048586 | 91.4006
7.5 | 0.9453 | 0.010404 | -0.046152 | 90.8559
8 | 0.98684 | 0.010897 | -0.043963 | 90.5607
8.5 | 1.0281 | 0.011413 | -0.04178 | 90.0787
9 | 1.0688 | 0.011965 | -0.039525 | 89.3263
9.5 | 1.1086 | 0.012554 | -0.03716 | 88.3074
10 | 1.1473 | 0.013184 | -0.034652 | 87.0264
10.5 | 1.1846 | 0.013857 | -0.031987 | 85.4886
11 | 1.2206 | 0.01458 | -0.029188 | 83.7176
11.5 | 1.2555 | 0.015359 | -0.026319 | 81.7436
12 | 1.2898 | 0.016207 | -0.023492 | 79.5804
12.5 | 1.3238 | 0.017145 | -0.020846 | 77.2103
13 | 1.3578 | 0.018203 | -0.018459 | 74.591
13.5 | 1.3912 | 0.019407 | -0.016255 | 71.6883
14 | 1.4229 | 0.020769 | -0.014051 | 68.5127
14.5 | 1.4521 | 0.022299 | -0.011711 | 65.1192
15 | 1.4783 | 0.024007 | -0.0092047 | 61.5796
15.5 | 1.5018 | 0.025915 | -0.0065882 | 57.952
16 | 1.5227 | 0.02806 | -0.0039709 | 54.2666
16.5 | 1.5412 | 0.030501 | -0.0014846 | 50.5287
17 | 1.5568 | 0.03331 | 0.00075572 | 46.7368
17.5 | 1.5694 | 0.036557 | 0.0026998 | 42.9301
18 | 1.5789 | 0.040269 | 0.0043594 | 39.2092
18.5 | 1.5857 | 0.044455 | 0.0057172 | 35.67
19 | 1.5898 | 0.049172 | 0.0066284 | 32.3316
19.5 | 1.5906 | 0.054571 | 0.0068341 | 29.1472
20 | 1.587 | 0.060812 | 0.0061865 | 26.0971

## 76. Re 4M Mach 0.10 (1)
BIGFOIL.COM POLAR EXPORT
NREL S834
NREL S834 |  |  |  | Cl Max: | 1.4883 | at alpha= | 18.5 | deg
XFOIL ncrit=9 |  |  |  | L/D Max: | 110.021 | at alpha= | 2.5 | deg
Re: | 4000000 |  |  | Cd Min: | 0.00429 | at alpha= | 0 | deg
Mach: | 0.1 |  |  | Cl=0 at alpha= | -2.5181 | deg
|  |  |  | @ Cl=0.1, Cd= | 0.0045357
|  |  |  | @ Cl=0.4, Cd= | 0.0043719
|  |  |  | @ Cl=0.6, Cd= | 0.0054984
alpha (deg) | Cl | Cd | Cm | Cl/Cd
-20 | -1.0333 | 0.09694 | -0.0675 | -10.6592
-19.5 | -1.099 | 0.07903 | -0.0776 | -13.9061
-19 | -1.138 | 0.06578 | -0.0853 | -17.3001
-18.5 | -1.1813 | 0.05255 | -0.093 | -22.4795
-18 | -1.1735 | 0.04647 | -0.0971 | -25.2529
-17.5 | -1.1937 | 0.03731 | -0.1022 | -31.9941
-17 | -1.1725 | 0.03326 | -0.105 | -35.2526
-16.5 | -1.1566 | 0.02877 | -0.1077 | -40.2016
-16 | -1.1469 | 0.02469 | -0.1082 | -46.452
-15.5 | -1.1271 | 0.0213 | -0.1089 | -52.9155
-15 | -1.0885 | 0.01917 | -0.1106 | -56.7814
-14.5 | -1.0444 | 0.01744 | -0.1125 | -59.8853
-14 | -1.0069 | 0.01603 | -0.1122 | -62.8135
-13.5 | -0.9784 | 0.01495 | -0.1094 | -65.4448
-13 | -0.9485 | 0.01407 | -0.1064 | -67.4129
-12.5 | -0.9262 | 0.01308 | -0.1016 | -70.8104
-12 | -0.8975 | 0.01232 | -0.0977 | -72.849
-11.5 | -0.8717 | 0.01155 | -0.0929 | -75.4719
-11 | -0.8441 | 0.01091 | -0.0882 | -77.3694
-10.5 | -0.8072 | 0.01032 | -0.0852 | -78.2171
-10 | -0.765 | 0.00977 | -0.0831 | -78.3009
-9.5 | -0.7207 | 0.00925 | -0.0814 | -77.9135
-9 | -0.6742 | 0.00877 | -0.0801 | -76.8757
-8.5 | -0.627 | 0.00832 | -0.0789 | -75.3606
-8 | -0.5786 | 0.00791 | -0.0779 | -73.1479
-7.5 | -0.5304 | 0.00745 | -0.0768 | -71.1946
-7 | -0.4799 | 0.0071 | -0.0761 | -67.5915
-6.5 | -0.4289 | 0.00669 | -0.0756 | -64.1106
-6 | -0.3768 | 0.00637 | -0.0752 | -59.1523
-5.5 | -0.3238 | 0.0061 | -0.075 | -53.082
-5 | -0.2704 | 0.0058 | -0.0749 | -46.6207
-4.5 | -0.2167 | 0.00555 | -0.0748 | -39.045
-4 | -0.1627 | 0.00533 | -0.0747 | -30.5253
-3.5 | -0.1078 | 0.0051 | -0.0748 | -21.1373
-3 | -0.0531 | 0.00491 | -0.0749 | -10.8147
-2.5 | 0.002 | 0.00476 | -0.075 | 0.42017
-2 | 0.0568 | 0.00463 | -0.0751 | 12.2678
-1.5 | 0.1118 | 0.00451 | -0.0751 | 24.7894
-0.5 | 0.2223 | 0.00433 | -0.0753 | 51.3395
0 | 0.2761 | 0.00429 | -0.0751 | 64.359
0.5 | 0.3295 | 0.00429 | -0.0749 | 76.8065
1 | 0.382 | 0.00433 | -0.0744 | 88.2217
1.5 | 0.4335 | 0.00445 | -0.0737 | 97.4157
2 | 0.4847 | 0.00457 | -0.0729 | 106.0613
2.5 | 0.5325 | 0.00484 | -0.0715 | 110.0207
3 | 0.5755 | 0.0053 | -0.0691 | 108.5849
3.5 | 0.6212 | 0.00567 | -0.0673 | 109.5591
4 | 0.6653 | 0.00612 | -0.0651 | 108.7092
4.5 | 0.7056 | 0.00661 | -0.0622 | 106.7474
5 | 0.7425 | 0.00711 | -0.0585 | 104.4304
5.5 | 0.7824 | 0.0076 | -0.0555 | 102.9474
6 | 0.8201 | 0.00821 | -0.0521 | 99.8904
6.5 | 0.8585 | 0.00882 | -0.049 | 97.3356
7 | 0.8992 | 0.00937 | -0.0463 | 95.9658
7.5 | 0.9386 | 0.00995 | -0.0435 | 94.3317
8 | 0.9774 | 0.01059 | -0.0405 | 92.2946
8.5 | 1.0166 | 0.0112 | -0.0378 | 90.7679
9 | 1.0549 | 0.01184 | -0.0349 | 89.0963
9.5 | 1.0944 | 0.01247 | -0.0324 | 87.7626
10 | 1.131 | 0.01317 | -0.0294 | 85.877
10.5 | 1.1678 | 0.01391 | -0.0266 | 83.954
11 | 1.2023 | 0.01479 | -0.0236 | 81.2914
11.5 | 1.2341 | 0.01574 | -0.0202 | 78.4053
12.5 | 1.2948 | 0.0179 | -0.0135 | 72.3352
13 | 1.3233 | 0.019 | -0.01 | 69.6474
13.5 | 1.3594 | 0.02023 | -0.0085 | 67.1972
14 | 1.388 | 0.02167 | -0.0058 | 64.0517
14.5 | 1.4126 | 0.0234 | -0.0028 | 60.3675
15 | 1.4343 | 0.0254 | 0.0002 | 56.4685
15.5 | 1.4555 | 0.02753 | 0.0029 | 52.8696
16 | 1.4748 | 0.02991 | 0.0055 | 49.3079
16.5 | 1.4844 | 0.03318 | 0.0084 | 44.7378
17 | 1.4767 | 0.0382 | 0.0116 | 38.6571
17.5 | 1.4874 | 0.04194 | 0.013 | 35.4649
18 | 1.4852 | 0.04722 | 0.0142 | 31.4528
18.5 | 1.4883 | 0.05238 | 0.0144 | 28.4135
19 | 1.4816 | 0.05901 | 0.0138 | 25.1076
19.5 | 1.4616 | 0.06795 | 0.0119 | 21.5099
20 | 1.4519 | 0.07616 | 0.0091 | 19.0638

## 77. Re 4M Mach 0.10 (2)
BIGFOIL.COM POLAR EXPORT
NREL S834
NREL S834 |  |  |  | Cl Max: | 1.245 | at alpha= | 10 | deg
JavaFoil+Calcfoil stall+Eppler ext transition |  |  |  | L/D Max: | 156.021 | at alpha= | 6.5 | deg
Re: | 4000000 |  |  | Cd Min: | 0.00611 | at alpha= | 0.5 | deg
Mach: | 0.1 |  |  | Cl=0 at alpha= | -2.5984 | deg
|  |  |  | @ Cl=0.1, Cd= | 0.0072848
|  |  |  | @ Cl=0.4, Cd= | 0.0063513
|  |  |  | @ Cl=0.6, Cd= | 0.0075449
alpha (deg) | Cl | Cd | Cm | Cl/Cd
-17.5 | -0.61 | 0.11456 | -0.027 | -5.322
-17 | -0.64 | 0.1039 | -0.029 | -6.16
-16.5 | -0.67 | 0.09356 | -0.031 | -7.165
-16 | -0.702 | 0.08196 | -0.033 | -8.561
-15.5 | -0.734 | 0.06963 | -0.035 | -10.541
-15 | -0.766 | 0.05806 | -0.037 | -13.186
-14.5 | -0.798 | 0.04621 | -0.04 | -17.269
-14 | -0.829 | 0.03601 | -0.042 | -23.011
-13.5 | -0.855 | 0.02786 | -0.045 | -30.701
-13 | -0.873 | 0.02291 | -0.047 | -38.103
-12.5 | -0.882 | 0.01959 | -0.048 | -45
-12 | -0.882 | 0.0173 | -0.05 | -50.962
-11.5 | -0.873 | 0.01584 | -0.051 | -55.096
-11 | -0.855 | 0.0147 | -0.053 | -58.207
-10.5 | -0.832 | 0.01375 | -0.054 | -60.503
-10 | -0.802 | 0.01288 | -0.055 | -62.306
-9.5 | -0.767 | 0.01212 | -0.056 | -63.335
-9 | -0.727 | 0.01148 | -0.057 | -63.345
-8.5 | -0.684 | 0.00765 | -0.059 | -89.461
-8 | -0.636 | 0.00721 | -0.06 | -88.171
-7.5 | -0.585 | 0.00813 | -0.061 | -71.908
-7 | -0.534 | 0.01037 | -0.063 | -51.487
-6.5 | -0.476 | 0.0098 | -0.064 | -48.516
-6 | -0.416 | 0.00928 | -0.065 | -44.859
-5.5 | -0.356 | 0.00885 | -0.066 | -40.224
-5 | -0.295 | 0.00848 | -0.067 | -34.791
-4.5 | -0.234 | 0.00821 | -0.068 | -28.506
-4 | -0.173 | 0.00794 | -0.069 | -21.745
-3.5 | -0.111 | 0.00764 | -0.07 | -14.531
-3 | -0.049 | 0.00755 | -0.071 | -6.538
-2.5 | 0.012 | 0.00738 | -0.072 | 1.67
-2 | 0.074 | 0.00731 | -0.073 | 10.131
-1.5 | 0.136 | 0.00725 | -0.074 | 18.76
-1 | 0.198 | 0.00716 | -0.075 | 27.644
-0.5 | 0.26 | 0.00714 | -0.076 | 36.381
0 | 0.322 | 0.00706 | -0.077 | 45.564
0.5 | 0.383 | 0.00611 | -0.078 | 62.752
1 | 0.445 | 0.00699 | -0.079 | 63.679
1.5 | 0.506 | 0.00738 | -0.08 | 68.553
2 | 0.567 | 0.00748 | -0.081 | 75.764
2.5 | 0.628 | 0.0076 | -0.082 | 82.695
3 | 0.689 | 0.00835 | -0.083 | 82.514
3.5 | 0.75 | 0.00872 | -0.084 | 85.988
4 | 0.809 | 0.00911 | -0.085 | 88.811
4.5 | 0.869 | 0.00986 | -0.086 | 88.105
5 | 0.923 | 0.00691 | -0.087 | 133.483
5.5 | 0.976 | 0.00733 | -0.088 | 133.161
6 | 1.026 | 0.00785 | -0.088 | 130.709
6.5 | 1.073 | 0.00687 | -0.089 | 156.021
7 | 1.115 | 0.00759 | -0.09 | 146.916
7.5 | 1.152 | 0.00783 | -0.091 | 147.069
8 | 1.184 | 0.01331 | -0.092 | 88.992
8.5 | 1.21 | 0.01393 | -0.092 | 86.86
9 | 1.229 | 0.01458 | -0.093 | 84.291
9.5 | 1.241 | 0.01534 | -0.094 | 80.894
10 | 1.245 | 0.01613 | -0.095 | 77.188
10.5 | 1.242 | 0.01695 | -0.095 | 73.289
11 | 1.232 | 0.01788 | -0.096 | 68.894
11.5 | 1.215 | 0.01883 | -0.097 | 64.55
12 | 1.192 | 0.02008 | -0.097 | 59.328
12.5 | 1.162 | 0.02124 | -0.098 | 54.684
13 | 1.126 | 0.02265 | -0.098 | 49.721
13.5 | 1.084 | 0.02462 | -0.098 | 44.024
14 | 1.039 | 0.02648 | -0.098 | 39.25
14.5 | 0.989 | 0.02964 | -0.098 | 33.374
15 | 0.935 | 0.03425 | -0.097 | 27.292

## 78. Re 4M Mach 0.25 (1)
BIGFOIL.COM POLAR EXPORT
NREL S834
NREL S834 |  |  |  | Cl Max: | 1.4125 | at alpha= | 16 | deg
XFOIL ncrit=9 |  |  |  | L/D Max: | 109.939 | at alpha= | 2.5 | deg
Re: | 4000000 |  |  | Cd Min: | 0.00437 | at alpha= | 0 | deg
Mach: | 0.25 |  |  | Cl=0 at alpha= | -2.5106 | deg
|  |  |  | @ Cl=0.1, Cd= | 0.0046044
|  |  |  | @ Cl=0.4, Cd= | 0.0044378
|  |  |  | @ Cl=0.6, Cd= | 0.0055335
alpha (deg) | Cl | Cd | Cm | Cl/Cd
-20 | -0.7706 | 0.14866 | -0.0485 | -5.1836
-19.5 | -0.7993 | 0.13432 | -0.0572 | -5.9507
-19 | -0.8374 | 0.11908 | -0.0661 | -7.0322
-18.5 | -0.8974 | 0.10128 | -0.0763 | -8.8606
-18 | -0.9638 | 0.08349 | -0.0865 | -11.5439
-17.5 | -1.0212 | 0.06768 | -0.096 | -15.0887
-17 | -1.0389 | 0.05756 | -0.1024 | -18.049
-16.5 | -1.0549 | 0.04786 | -0.1087 | -22.0414
-16 | -1.0725 | 0.03827 | -0.115 | -28.0246
-15.5 | -1.0835 | 0.03092 | -0.118 | -35.042
-15 | -1.07 | 0.02614 | -0.12 | -40.9334
-14.5 | -1.0457 | 0.02222 | -0.1219 | -47.0612
-14 | -1.0048 | 0.01958 | -0.124 | -51.3177
-13.5 | -0.969 | 0.01745 | -0.1239 | -55.5301
-13 | -0.9414 | 0.0159 | -0.1209 | -59.2075
-12.5 | -0.914 | 0.01467 | -0.1171 | -62.304
-12 | -0.8891 | 0.01359 | -0.1123 | -65.4231
-11.5 | -0.863 | 0.01257 | -0.1073 | -68.6555
-11 | -0.8334 | 0.01176 | -0.1026 | -70.8673
-10.5 | -0.8073 | 0.0109 | -0.097 | -74.0642
-10 | -0.7762 | 0.0103 | -0.092 | -75.3592
-9.5 | -0.7342 | 0.00969 | -0.0891 | -75.7688
-9 | -0.6887 | 0.00915 | -0.0868 | -75.2678
-8.5 | -0.6416 | 0.00866 | -0.0848 | -74.0878
-8 | -0.5937 | 0.00816 | -0.083 | -72.7574
-7.5 | -0.5444 | 0.0077 | -0.0814 | -70.7013
-7 | -0.4938 | 0.00727 | -0.0802 | -67.923
-6.5 | -0.4413 | 0.00689 | -0.0793 | -64.0493
-6 | -0.3879 | 0.00652 | -0.0786 | -59.4939
-5.5 | -0.3339 | 0.00621 | -0.078 | -53.7681
-5 | -0.2793 | 0.00591 | -0.0776 | -47.2589
-4.5 | -0.2238 | 0.00564 | -0.0774 | -39.6809
-4 | -0.1682 | 0.00541 | -0.0772 | -31.0906
-3.5 | -0.1121 | 0.0052 | -0.0771 | -21.5577
-3 | -0.0556 | 0.00501 | -0.0771 | -11.0978
-2.5 | 0.0012 | 0.00484 | -0.0771 | 0.24793
-2 | 0.0573 | 0.00468 | -0.0771 | 12.2436
-1.5 | 0.1138 | 0.00458 | -0.077 | 24.8472
-1 | 0.1704 | 0.00446 | -0.077 | 38.2063
-0.5 | 0.2269 | 0.00438 | -0.077 | 51.8037
0 | 0.2815 | 0.00437 | -0.0766 | 64.4165
0.5 | 0.3359 | 0.00437 | -0.0761 | 76.865
1 | 0.3895 | 0.00442 | -0.0754 | 88.1222
1.5 | 0.4425 | 0.00451 | -0.0746 | 98.1153
2 | 0.4942 | 0.00465 | -0.0736 | 106.2796
2.5 | 0.542 | 0.00493 | -0.0717 | 109.9391
3 | 0.5839 | 0.00542 | -0.0687 | 107.7306
3.5 | 0.6307 | 0.00575 | -0.0666 | 109.687
4 | 0.6689 | 0.00623 | -0.0627 | 107.3676
4.5 | 0.7081 | 0.00671 | -0.059 | 105.5291
5 | 0.7457 | 0.0073 | -0.0551 | 102.1507
5.5 | 0.7873 | 0.00782 | -0.0519 | 100.6777
6 | 0.8256 | 0.00847 | -0.0482 | 97.4734
6.5 | 0.8658 | 0.0091 | -0.0449 | 95.1429
7 | 0.9061 | 0.00974 | -0.0417 | 93.0287
7.5 | 0.9454 | 0.01042 | -0.0383 | 90.7294
8 | 0.9846 | 0.01115 | -0.0349 | 88.3049
8.5 | 1.0245 | 0.01182 | -0.0317 | 86.6751
9 | 1.064 | 0.01255 | -0.0285 | 84.7809
9.5 | 1.1029 | 0.01332 | -0.0253 | 82.8003
10 | 1.138 | 0.01427 | -0.0215 | 79.7477
10.5 | 1.1753 | 0.01517 | -0.0182 | 77.4753
11 | 1.2097 | 0.0162 | -0.0145 | 74.6728
11.5 | 1.2381 | 0.0176 | -0.0102 | 70.3466
12 | 1.27 | 0.01883 | -0.0065 | 67.4456
13 | 1.3298 | 0.02209 | 0.0001 | 60.1992
14 | 1.3747 | 0.02646 | 0.0075 | 51.9539
14.5 | 1.3914 | 0.02929 | 0.011 | 47.5043
15 | 1.3991 | 0.03302 | 0.0145 | 42.3713
15.5 | 1.407 | 0.037 | 0.0173 | 38.027
16 | 1.4125 | 0.04155 | 0.0194 | 33.9952
16.5 | 1.4034 | 0.04787 | 0.0207 | 29.3169
17 | 1.3807 | 0.05635 | 0.0205 | 24.5022
17.5 | 1.3666 | 0.06475 | 0.0188 | 21.1058
18 | 1.3415 | 0.07541 | 0.0151 | 17.7894
18.5 | 1.3039 | 0.089 | 0.0086 | 14.6506
19 | 1.2643 | 0.10399 | 0.0004 | 12.1579
19.5 | 1.2327 | 0.11842 | -0.0081 | 10.4096
20 | 1.1764 | 0.13789 | -0.0201 | 8.5314

## 79. Re 4M Mach 0.25 (2)
BIGFOIL.COM POLAR EXPORT
NREL S834
NREL S834 |  |  |  | Cl Max: | 1.211 | at alpha= | 9 | deg
JavaFoil+Calcfoil stall+Eppler ext transition |  |  |  | L/D Max: | 156.942 | at alpha= | 6 | deg
Re: | 4000000 |  |  | Cd Min: | 0.00621 | at alpha= | 0.5 | deg
Mach: | 0.25 |  |  | Cl=0 at alpha= | -2.6016 | deg
|  |  |  | @ Cl=0.1, Cd= | 0.0074437
|  |  |  | @ Cl=0.4, Cd= | 0.0062156
|  |  |  | @ Cl=0.6, Cd= | 0.06673
alpha (deg) | Cl | Cd | Cm | Cl/Cd
-16 | -0.375 | 0.11744 | -0.026 | -3.194
-15.5 | -0.44 | 0.10604 | -0.029 | -4.154
-15 | -0.502 | 0.0945 | -0.031 | -5.316
-14.5 | -0.562 | 0.08115 | -0.034 | -6.931
-14 | -0.622 | 0.06557 | -0.038 | -9.486
-13.5 | -0.679 | 0.05061 | -0.041 | -13.42
-13 | -0.734 | 0.03658 | -0.045 | -20.076
-12.5 | -0.779 | 0.02755 | -0.048 | -28.264
-12 | -0.812 | 0.02138 | -0.05 | -37.978
-11.5 | -0.828 | 0.01827 | -0.052 | -45.322
-11 | -0.83 | 0.01626 | -0.054 | -51.083
-10.5 | -0.82 | 0.01499 | -0.055 | -54.709
-10 | -0.8 | 0.01383 | -0.056 | -57.838
-9.5 | -0.772 | 0.01294 | -0.058 | -59.631
-9 | -0.736 | 0.01214 | -0.059 | -60.626
-8.5 | -0.694 | 0.01145 | -0.06 | -60.593
-8 | -0.648 | 0.0075 | -0.061 | -86.372
-7.5 | -0.597 | 0.00714 | -0.063 | -83.603
-7 | -0.542 | 0.00809 | -0.064 | -67.033
-6.5 | -0.488 | 0.01023 | -0.066 | -47.699
-6 | -0.427 | 0.00966 | -0.067 | -44.233
-5.5 | -0.365 | 0.00921 | -0.068 | -39.672
-5 | -0.303 | 0.00878 | -0.069 | -34.495
-4.5 | -0.24 | 0.00842 | -0.07 | -28.526
-4 | -0.177 | 0.00812 | -0.071 | -21.825
-3.5 | -0.114 | 0.00783 | -0.072 | -14.566
-3 | -0.051 | 0.00774 | -0.073 | -6.557
-2.5 | 0.013 | 0.00754 | -0.074 | 1.681
-2 | 0.076 | 0.00747 | -0.075 | 10.191
-1.5 | 0.14 | 0.0074 | -0.076 | 18.872
-1 | 0.203 | 0.00733 | -0.077 | 27.767
-0.5 | 0.267 | 0.00726 | -0.078 | 36.767
0 | 0.331 | 0.00718 | -0.08 | 46.051
0.5 | 0.394 | 0.00621 | -0.081 | 63.417
1 | 0.458 | 0.00627 | -0.082 | 73.027
1.5 | 0.52 | 0.00756 | -0.083 | 68.729
2 | 0.583 | 0.00767 | -0.084 | 75.91
2.5 | 0.645 | 0.00783 | -0.085 | 82.463
3 | 0.708 | 0.00866 | -0.086 | 81.718
3.5 | 0.77 | 0.00901 | -0.087 | 85.43
4 | 0.831 | 0.00956 | -0.088 | 86.959
4.5 | 0.889 | 0.00676 | -0.088 | 131.402
5 | 0.946 | 0.00714 | -0.089 | 132.527
5.5 | 0.999 | 0.00764 | -0.09 | 130.815
6 | 1.049 | 0.00669 | -0.091 | 156.942
6.5 | 1.095 | 0.00723 | -0.092 | 151.453
7 | 1.134 | 0.00782 | -0.092 | 145.062
7.5 | 1.166 | 0.01338 | -0.093 | 87.174
8 | 1.191 | 0.01403 | -0.094 | 84.878
8.5 | 1.206 | 0.01475 | -0.095 | 81.767
9 | 1.211 | 0.01557 | -0.096 | 77.797
9.5 | 1.204 | 0.01652 | -0.096 | 72.914
10 | 1.186 | 0.01748 | -0.097 | 67.84
10.5 | 1.155 | 0.0185 | -0.098 | 62.409
11 | 1.111 | 0.01965 | -0.099 | 56.567
11.5 | 1.055 | 0.02089 | -0.099 | 50.512
12 | 0.988 | 0.02242 | -0.099 | 44.058
12.5 | 0.908 | 0.02484 | -0.099 | 36.534
13 | 0.816 | 0.02829 | -0.099 | 28.853
13.5 | 0.712 | 0.03537 | -0.096 | 20.121
14 | 0.573 | 0.06673 | -0.083 | 8.59

## 80. Re 4M Mach 0.50 (1)
BIGFOIL.COM POLAR EXPORT
NREL S834
NREL S834 |  |  |  | Cl Max: | 1.1463 | at alpha= | 10.5 | deg
XFOIL ncrit=9 |  |  |  | L/D Max: | 104.943 | at alpha= | 2.5 | deg
Re: | 4000000 |  |  | Cd Min: | 0.00467 | at alpha= | 0 | deg
Mach: | 0.5 |  |  | Cl=0 at alpha= | -2.4523 | deg
|  |  |  | @ Cl=0.1, Cd= | 0.0049338
|  |  |  | @ Cl=0.4, Cd= | 0.0047217
|  |  |  | @ Cl=0.6, Cd= | 0.0058855
alpha (deg) | Cl | Cd | Cm | Cl/Cd
-15.5 | -0.5415 | 0.11724 | -0.0969 | -4.6187
-15 | -0.5605 | 0.10524 | -0.1045 | -5.3259
-14.5 | -0.5879 | 0.09273 | -0.1127 | -6.3399
-14 | -0.6121 | 0.08105 | -0.1205 | -7.5521
-13.5 | -0.636 | 0.06963 | -0.1286 | -9.134
-13 | -0.6633 | 0.05791 | -0.1372 | -11.454
-12.5 | -0.6935 | 0.04582 | -0.147 | -15.1353
-12 | -0.7166 | 0.03541 | -0.1547 | -20.2372
-11.5 | -0.7386 | 0.02617 | -0.1601 | -28.2232
-11 | -0.755 | 0.01985 | -0.1587 | -38.0353
-10.5 | -0.7666 | 0.01598 | -0.151 | -47.9725
-10 | -0.7553 | 0.0137 | -0.1426 | -55.1314
-9.5 | -0.7291 | 0.01219 | -0.1349 | -59.8113
-9 | -0.6977 | 0.01099 | -0.1276 | -63.485
-8.5 | -0.6634 | 0.01004 | -0.1206 | -66.0757
-8 | -0.6266 | 0.00932 | -0.1138 | -67.2318
-7.5 | -0.591 | 0.00877 | -0.1066 | -67.3888
-7 | -0.5421 | 0.00819 | -0.102 | -66.1905
-6.5 | -0.4894 | 0.00765 | -0.0983 | -63.9739
-6 | -0.4322 | 0.00723 | -0.0956 | -59.7787
-5 | -0.3142 | 0.00646 | -0.0914 | -48.6378
-4.5 | -0.2536 | 0.00614 | -0.0898 | -41.3029
-4 | -0.1928 | 0.00587 | -0.0884 | -32.845
-3.5 | -0.1305 | 0.00562 | -0.0875 | -23.2206
-3 | -0.068 | 0.00539 | -0.0867 | -12.616
-2.5 | -0.0059 | 0.00521 | -0.0859 | -1.1324
-2 | 0.0559 | 0.00502 | -0.0852 | 11.1355
-1.5 | 0.1173 | 0.0049 | -0.0844 | 23.9388
-1 | 0.1789 | 0.00479 | -0.0836 | 37.3486
-0.5 | 0.24 | 0.0047 | -0.0828 | 51.0638
0 | 0.2992 | 0.00467 | -0.0815 | 64.0685
0.5 | 0.3556 | 0.00469 | -0.0797 | 75.8209
1 | 0.4117 | 0.00473 | -0.0777 | 87.0402
2 | 0.5127 | 0.00494 | -0.0713 | 103.7854
2.5 | 0.5562 | 0.0053 | -0.0666 | 104.9434
3 | 0.5961 | 0.00585 | -0.0614 | 101.8974
3.5 | 0.6434 | 0.00628 | -0.0575 | 102.4522
4 | 0.6817 | 0.00697 | -0.0519 | 97.8049
4.5 | 0.7281 | 0.00751 | -0.0478 | 96.9507
5.5 | 0.8113 | 0.00899 | -0.0377 | 90.2447
6 | 0.8531 | 0.00985 | -0.0327 | 86.6091
6.5 | 0.8941 | 0.01078 | -0.0275 | 82.9406
7 | 0.9341 | 0.01186 | -0.0223 | 78.7605
7.5 | 0.974 | 0.013 | -0.0169 | 74.9231
8 | 1.0138 | 0.01426 | -0.0116 | 71.094
8.5 | 1.0545 | 0.01555 | -0.0064 | 67.8135
9 | 1.0933 | 0.01711 | -0.0009 | 63.8983
9.5 | 1.1269 | 0.01899 | 0.0052 | 59.3418
10 | 1.1442 | 0.02199 | 0.0125 | 52.0327
10.5 | 1.1463 | 0.02606 | 0.0201 | 43.987
11 | 1.1349 | 0.03154 | 0.0268 | 35.9829
11.5 | 1.109 | 0.03875 | 0.0318 | 28.6194
12.5 | 1.0474 | 0.05776 | 0.0318 | 18.1337

## 81. Re 4M Mach 0.50 (2)
BIGFOIL.COM POLAR EXPORT
NREL S834
NREL S834 |  |  |  | Cl Max: | 1.256 | at alpha= | 20 | deg
JavaFoil+Calcfoil stall+Eppler ext transition |  |  |  | L/D Max: | 157.173 | at alpha= | 4.5 | deg
Re: | 4000000 |  |  | Cd Min: | 0.00586 | at alpha= | 2.5 | deg
Mach: | 0.5 |  |  | Cl=0 at alpha= | -2.5986 | deg
|  |  |  | @ Cl=0.1, Cd= | 0.0082389
|  |  |  | @ Cl=0.4, Cd= | 0.0067653
|  |  |  | @ Cl=0.6, Cd= | 0.0085548
alpha (deg) | Cl | Cd | Cm | Cl/Cd
-20 | -0.984 | 0.16212 | -0.027 | -6.068
-19.5 | -0.955 | 0.15495 | -0.027 | -6.164
-19 | -0.924 | 0.15139 | -0.027 | -6.105
-18.5 | -0.893 | 0.14845 | -0.027 | -6.018
-18 | -0.864 | 0.14566 | -0.027 | -5.932
-17.5 | -0.836 | 0.14028 | -0.027 | -5.962
-17 | -0.812 | 0.1407 | -0.029 | -5.772
-16.5 | -0.785 | 0.13089 | -0.03 | -5.996
-16 | -0.754 | 0.12638 | -0.029 | -5.969
-15.5 | -0.723 | 0.12367 | -0.028 | -5.848
-15 | -0.695 | 0.1189 | -0.029 | -5.848
-14.5 | -0.667 | 0.11397 | -0.029 | -5.856
-14 | -0.642 | 0.11065 | -0.031 | -5.804
-13.5 | -0.612 | 0.10637 | -0.03 | -5.752
-13 | -0.582 | 0.10128 | -0.028 | -5.75
-12.5 | -0.554 | 0.09652 | -0.029 | -5.744
-12 | -0.528 | 0.09347 | -0.031 | -5.652
-11.5 | -0.499 | 0.088 | -0.029 | -5.667
-11 | -0.471 | 0.07939 | -0.029 | -5.93
-10.5 | -0.443 | 0.07956 | -0.03 | -5.57
-10 | -0.439 | 0.04998 | -0.049 | -8.791
-9.5 | -0.451 | 0.02265 | -0.061 | -19.91
-9 | -0.622 | 0.01788 | -0.064 | -34.778
-8.5 | -0.694 | 0.01517 | -0.066 | -45.772
-8 | -0.681 | 0.01369 | -0.068 | -49.748
-7.5 | -0.643 | 0.01178 | -0.069 | -54.545
-7 | -0.591 | 0.01069 | -0.071 | -55.314
-6.5 | -0.532 | 0.0074 | -0.072 | -71.881
-6 | -0.468 | 0.00702 | -0.073 | -66.678
-5.5 | -0.402 | 0.00798 | -0.075 | -50.387
-5 | -0.335 | 0.00763 | -0.076 | -43.876
-4.5 | -0.268 | 0.00964 | -0.078 | -27.798
-4 | -0.198 | 0.00916 | -0.079 | -21.606
-3.5 | -0.127 | 0.00883 | -0.081 | -14.421
-3 | -0.057 | 0.0086 | -0.082 | -6.591
-2.5 | 0.014 | 0.00837 | -0.083 | 1.691
-2 | 0.085 | 0.00826 | -0.084 | 10.3
-1.5 | 0.156 | 0.00816 | -0.085 | 19.125
-1 | 0.227 | 0.00803 | -0.087 | 28.327
-0.5 | 0.299 | 0.00796 | -0.088 | 37.517
0 | 0.37 | 0.00674 | -0.089 | 54.833
0.5 | 0.441 | 0.0068 | -0.09 | 64.788
1 | 0.512 | 0.00832 | -0.091 | 61.463
1.5 | 0.58 | 0.00849 | -0.092 | 68.383
2 | 0.651 | 0.00872 | -0.093 | 74.642
2.5 | 0.718 | 0.00586 | -0.094 | 122.591
3 | 0.786 | 0.00649 | -0.095 | 121.11
3.5 | 0.854 | 0.00673 | -0.096 | 126.784
4 | 0.92 | 0.00593 | -0.097 | 155.167
4.5 | 0.985 | 0.00627 | -0.098 | 157.173
5 | 1.045 | 0.00674 | -0.099 | 155.079
5.5 | 1.097 | 0.01199 | -0.1 | 91.503
6 | 1.136 | 0.01404 | -0.101 | 80.879
6.5 | 1.153 | 0.01499 | -0.102 | 76.895
7 | 1.125 | 0.01613 | -0.103 | 69.741
7.5 | 0.885 | 0.01743 | -0.104 | 50.751
8 | 0.725 | 0.0189 | -0.105 | 38.381
8.5 | 0.757 | 0.02026 | -0.105 | 37.38
9 | 0.78 | 0.0235 | -0.105 | 33.213
9.5 | 0.674 | 0.07265 | -0.05 | 9.281
10 | 0.701 | 0.0781 | -0.05 | 8.98
10.5 | 0.729 | 0.08102 | -0.05 | 8.991
11 | 0.758 | 0.0855 | -0.055 | 8.863
11.5 | 0.789 | 0.09044 | -0.062 | 8.722
12 | 0.813 | 0.09389 | -0.057 | 8.654
12.5 | 0.84 | 0.09806 | -0.058 | 8.566
13 | 0.87 | 0.10233 | -0.064 | 8.506
13.5 | 0.903 | 0.10625 | -0.069 | 8.496
14 | 0.93 | 0.11546 | -0.07 | 8.051
14.5 | 0.952 | 0.11427 | -0.066 | 8.328
15 | 0.98 | 0.11917 | -0.068 | 8.225
15.5 | 1.013 | 0.12211 | -0.073 | 8.297
16 | 1.046 | 0.12549 | -0.077 | 8.335
16.5 | 1.074 | 0.13342 | -0.079 | 8.048
17 | 1.091 | 0.13728 | -0.073 | 7.946
17.5 | 1.118 | 0.14026 | -0.074 | 7.971
18 | 1.149 | 0.14572 | -0.078 | 7.886
18.5 | 1.182 | 0.14751 | -0.081 | 8.015
19 | 1.215 | 0.14975 | -0.085 | 8.116
19.5 | 1.244 | 0.15665 | -0.086 | 7.94
20 | 1.256 | 0.16381 | -0.08 | 7.667

## 82. Re 5M Mach 0.00 (1)
BIGFOIL.COM POLAR EXPORT
NREL S834
NREL S834 |  |  |  | Cl Max: | 1.3454 | at alpha= | 13 | deg
XFOIL ncrit=9 |  |  |  | L/D Max: | 109.261 | at alpha= | 3.5 | deg
Re: | 5000000 |  |  | Cd Min: | 0.00425 | at alpha= | -0.5 | deg
Mach: | 0 |  |  | Cl=0 at alpha= | -2.5218 | deg
|  |  |  | @ Cl=0.1, Cd= | 0.0044345
|  |  |  | @ Cl=0.4, Cd= | 0.004391
|  |  |  | @ Cl=0.6, Cd= | 0.0055397
alpha (deg) | Cl | Cd | Cm | Cl/Cd
-20 | -1.2308 | 0.06375 | -0.0844 | -19.3067
-19.5 | -1.2509 | 0.05391 | -0.0903 | -23.2035
-19 | -1.2576 | 0.04616 | -0.095 | -27.2444
-18.5 | -1.2646 | 0.03877 | -0.0993 | -32.618
-18 | -1.2485 | 0.03435 | -0.1021 | -36.3464
-17.5 | -1.2359 | 0.02985 | -0.1044 | -41.4037
-17 | -1.2179 | 0.02641 | -0.1055 | -46.1151
-16.5 | -1.1944 | 0.02358 | -0.1063 | -50.6531
-16 | -1.1615 | 0.0211 | -0.1081 | -55.0474
-15.5 | -1.1237 | 0.01886 | -0.1101 | -59.5811
-15 | -1.0813 | 0.01712 | -0.112 | -63.16
-14.5 | -1.0536 | 0.01582 | -0.1099 | -66.5992
-14 | -1.0231 | 0.01475 | -0.1077 | -69.3627
-13.5 | -0.9989 | 0.01384 | -0.1037 | -72.1749
-13 | -0.9703 | 0.0131 | -0.1002 | -74.0687
-12.5 | -0.9425 | 0.01232 | -0.0964 | -76.5016
-12 | -0.9157 | 0.0116 | -0.092 | -78.9397
-11.5 | -0.889 | 0.01095 | -0.0873 | -81.1872
-11 | -0.8546 | 0.01037 | -0.084 | -82.4108
-10.5 | -0.8135 | 0.00981 | -0.0819 | -82.9256
-10 | -0.7696 | 0.00931 | -0.0803 | -82.6638
-9.5 | -0.7238 | 0.00884 | -0.0791 | -81.8778
-9 | -0.6767 | 0.00842 | -0.0779 | -80.3682
-8.5 | -0.6291 | 0.008 | -0.0769 | -78.6375
-8 | -0.5806 | 0.0076 | -0.076 | -76.3947
-7 | -0.4801 | 0.00684 | -0.0749 | -70.1901
-6.5 | -0.4288 | 0.00649 | -0.0745 | -66.0709
-6 | -0.3771 | 0.00616 | -0.0742 | -61.2175
-5.5 | -0.3236 | 0.00588 | -0.0742 | -55.034
-5 | -0.27 | 0.00564 | -0.0741 | -47.8723
-4 | -0.1619 | 0.00515 | -0.0742 | -31.4369
-3.5 | -0.1072 | 0.00497 | -0.0744 | -21.5694
-3 | -0.0526 | 0.00478 | -0.0745 | -11.0042
-2.5 | 0.0024 | 0.00466 | -0.0746 | 0.51502
-2 | 0.0571 | 0.00452 | -0.0747 | 12.6327
-1.5 | 0.1123 | 0.00441 | -0.0749 | 25.4649
-1 | 0.1674 | 0.00431 | -0.0751 | 38.8399
-0.5 | 0.2221 | 0.00425 | -0.0752 | 52.2588
0 | 0.2754 | 0.00426 | -0.0749 | 64.6479
0.5 | 0.3283 | 0.00429 | -0.0746 | 76.5268
1 | 0.3808 | 0.00435 | -0.0742 | 87.5402
1.5 | 0.4323 | 0.00446 | -0.0736 | 96.9283
2 | 0.4819 | 0.00466 | -0.0726 | 103.412
2.5 | 0.5271 | 0.00502 | -0.0708 | 105
3 | 0.5736 | 0.00536 | -0.0692 | 107.0149
3.5 | 0.6206 | 0.00568 | -0.0677 | 109.2606
4 | 0.6642 | 0.00614 | -0.0656 | 108.1759
4.5 | 0.7079 | 0.00659 | -0.0635 | 107.4203
5 | 0.7488 | 0.007 | -0.0607 | 106.9714
5.5 | 0.7874 | 0.00746 | -0.0575 | 105.5496
6 | 0.8263 | 0.00799 | -0.0544 | 103.4168
6.5 | 0.8652 | 0.00855 | -0.0514 | 101.193
7 | 0.9068 | 0.00901 | -0.0489 | 100.6437
7.5 | 0.9465 | 0.00959 | -0.0462 | 98.6966
8 | 0.9858 | 0.01016 | -0.0435 | 97.0276
8.5 | 1.026 | 0.01071 | -0.041 | 95.7983
9 | 1.0663 | 0.01126 | -0.0386 | 94.698
9.5 | 1.1046 | 0.01186 | -0.0359 | 93.1366
10 | 1.143 | 0.01251 | -0.0333 | 91.3669
10.5 | 1.18 | 0.01318 | -0.0306 | 89.5296
11 | 1.2159 | 0.01391 | -0.0278 | 87.4119
11.5 | 1.2481 | 0.01488 | -0.0245 | 83.8777
12 | 1.2821 | 0.01569 | -0.0216 | 81.7145
12.5 | 1.3146 | 0.01662 | -0.0187 | 79.0975
13 | 1.3454 | 0.01763 | -0.0157 | 76.3131

## 83. Re 5M Mach 0.00 (2)
BIGFOIL.COM POLAR EXPORT
NREL S834
NREL S834 |  |  |  | Cl Max: | 1.253 | at alpha= | 10.5 | deg
JavaFoil+Calcfoil stall+Eppler ext transition |  |  |  | L/D Max: | 152.51 | at alpha= | 8 | deg
Re: | 5000000 |  |  | Cd Min: | 0.00607 | at alpha= | 0.5 | deg
Mach: | 0 |  |  | Cl=0 at alpha= | -2.5984 | deg
|  |  |  | @ Cl=0.1, Cd= | 0.0072487
|  |  |  | @ Cl=0.4, Cd= | 0.0063946
|  |  |  | @ Cl=0.6, Cd= | 0.0073913
alpha (deg) | Cl | Cd | Cm | Cl/Cd
-17.5 | -0.662 | 0.10195 | -0.029 | -6.495
-17 | -0.69 | 0.09209 | -0.031 | -7.489
-16.5 | -0.719 | 0.08057 | -0.032 | -8.923
-16 | -0.749 | 0.06841 | -0.035 | -10.955
-15.5 | -0.778 | 0.05806 | -0.037 | -13.402
-15 | -0.808 | 0.04685 | -0.039 | -17.253
-14.5 | -0.837 | 0.0371 | -0.041 | -22.564
-14 | -0.863 | 0.02932 | -0.043 | -29.423
-13.5 | -0.882 | 0.02374 | -0.045 | -37.157
-13 | -0.893 | 0.02028 | -0.047 | -44.037
-12.5 | -0.896 | 0.01781 | -0.049 | -50.324
-12 | -0.892 | 0.01605 | -0.05 | -55.567
-11.5 | -0.878 | 0.01487 | -0.051 | -59.082
-11 | -0.859 | 0.0139 | -0.052 | -61.784
-10.5 | -0.834 | 0.01303 | -0.054 | -63.976
-10 | -0.803 | 0.01223 | -0.055 | -65.644
-9.5 | -0.767 | 0.01156 | -0.056 | -66.318
-9 | -0.726 | 0.00808 | -0.057 | -89.884
-8.5 | -0.683 | 0.00734 | -0.058 | -93.081
-8 | -0.635 | 0.00827 | -0.06 | -76.724
-7.5 | -0.587 | 0.01063 | -0.061 | -55.235
-7 | -0.531 | 0.01003 | -0.062 | -52.962
-6.5 | -0.473 | 0.0095 | -0.064 | -49.837
-6 | -0.414 | 0.00905 | -0.065 | -45.733
-5.5 | -0.354 | 0.00866 | -0.066 | -40.897
-5 | -0.294 | 0.00831 | -0.067 | -35.321
-4.5 | -0.233 | 0.00805 | -0.068 | -28.92
-4 | -0.172 | 0.00784 | -0.069 | -21.914
-3.5 | -0.11 | 0.00764 | -0.07 | -14.469
-3 | -0.049 | 0.00753 | -0.071 | -6.525
-2.5 | 0.012 | 0.00744 | -0.072 | 1.65
-2 | 0.074 | 0.00727 | -0.073 | 10.148
-1.5 | 0.135 | 0.00722 | -0.074 | 18.721
-1 | 0.197 | 0.00713 | -0.075 | 27.63
-0.5 | 0.259 | 0.00705 | -0.076 | 36.66
0 | 0.32 | 0.00696 | -0.077 | 45.975
0.5 | 0.382 | 0.00607 | -0.078 | 62.905
1 | 0.443 | 0.00717 | -0.079 | 61.814
1.5 | 0.503 | 0.00726 | -0.08 | 69.298
2 | 0.564 | 0.00735 | -0.081 | 76.808
2.5 | 0.625 | 0.00742 | -0.082 | 84.183
3 | 0.686 | 0.00826 | -0.083 | 82.965
3.5 | 0.746 | 0.00859 | -0.084 | 86.846
4 | 0.806 | 0.00916 | -0.085 | 87.944
4.5 | 0.864 | 0.00975 | -0.086 | 88.694
5 | 0.921 | 0.01038 | -0.087 | 88.8
5.5 | 0.972 | 0.00724 | -0.087 | 134.362
6 | 1.023 | 0.00762 | -0.088 | 134.154
6.5 | 1.069 | 0.00807 | -0.089 | 132.545
7 | 1.111 | 0.00732 | -0.09 | 151.798
7.5 | 1.15 | 0.00754 | -0.09 | 152.433
8 | 1.183 | 0.00775 | -0.091 | 152.51
8.5 | 1.21 | 0.01331 | -0.092 | 90.879
9 | 1.231 | 0.01389 | -0.093 | 88.588
9.5 | 1.245 | 0.01459 | -0.094 | 85.326
10 | 1.252 | 0.01532 | -0.094 | 81.716
10.5 | 1.253 | 0.01605 | -0.095 | 78.051
11 | 1.247 | 0.01692 | -0.096 | 73.684
11.5 | 1.234 | 0.01779 | -0.096 | 69.391
12 | 1.216 | 0.01879 | -0.097 | 64.698
12.5 | 1.192 | 0.01973 | -0.098 | 60.405
13 | 1.162 | 0.02103 | -0.098 | 55.255
13.5 | 1.128 | 0.02264 | -0.098 | 49.813
14 | 1.089 | 0.02424 | -0.099 | 44.945
14.5 | 1.048 | 0.02625 | -0.099 | 39.905
15 | 1.002 | 0.02916 | -0.098 | 34.366
15.5 | 0.953 | 0.03328 | -0.098 | 28.648

## 84. Re 5M Mach 0.00 (3)
BIGFOIL.COM POLAR EXPORT
NREL S834
NREL S834 |  |  |  | Cl Max: | 1.635 | at alpha= | 20 | deg
NF |  |  |  | L/D Max: | 109.549 | at alpha= | 2.5 | deg
Re: | 5000000 |  |  | Cd Min: | 0.0043688 | at alpha= | -0.5 | deg
Mach: | 0 |  |  | Cl=0 at alpha= | -2.5751 | deg
|  |  |  | @ Cl=0.1, Cd= | 0.0045084
|  |  |  | @ Cl=0.4, Cd= | 0.004475
|  |  |  | @ Cl=0.6, Cd= | 0.0055875
alpha (deg) | Cl | Cd | Cm | Cl/Cd
-20 | -1.3324 | 0.056512 | -0.080869 | -23.5778
-19.5 | -1.3582 | 0.047679 | -0.083697 | -28.4855
-19 | -1.3728 | 0.04069 | -0.0855 | -33.7366
-18.5 | -1.3767 | 0.035132 | -0.086548 | -39.1862
-18 | -1.37 | 0.03082 | -0.087086 | -44.4515
-17.5 | -1.3529 | 0.027334 | -0.087924 | -49.4951
-17 | -1.3252 | 0.024395 | -0.089696 | -54.3222
-16.5 | -1.2877 | 0.021922 | -0.092254 | -58.7417
-16 | -1.2435 | 0.019857 | -0.095115 | -62.6263
-15.5 | -1.196 | 0.018116 | -0.09783 | -66.0176
-15 | -1.1482 | 0.016646 | -0.099942 | -68.9814
-14.5 | -1.1026 | 0.015407 | -0.10107 | -71.5627
-14 | -1.0606 | 0.014368 | -0.10096 | -73.8147
-13.5 | -1.0231 | 0.013494 | -0.099523 | -75.821
-13 | -0.98991 | 0.01275 | -0.096867 | -77.6421
-12.5 | -0.95877 | 0.012104 | -0.093502 | -79.2124
-12 | -0.92629 | 0.011528 | -0.090157 | -80.3507
-11.5 | -0.89014 | 0.011001 | -0.087351 | -80.9136
-11 | -0.84994 | 0.010509 | -0.0852 | -80.88
-10.5 | -0.80645 | 0.010043 | -0.083585 | -80.3011
-10 | -0.76056 | 0.0095992 | -0.082353 | -79.2313
-9.5 | -0.71296 | 0.0091762 | -0.081395 | -77.6966
-9 | -0.66411 | 0.008774 | -0.080655 | -75.6905
-8.5 | -0.61435 | 0.0083926 | -0.0801 | -73.2021
-8 | -0.56388 | 0.008026 | -0.079657 | -70.2562
-7.5 | -0.51291 | 0.0076522 | -0.079216 | -67.0275
-7 | -0.46259 | 0.0072177 | -0.078682 | -64.0916
-6.5 | -0.41353 | 0.006644 | -0.077955 | -62.2411
-6 | -0.36324 | 0.0061287 | -0.077314 | -59.2689
-5.5 | -0.31205 | 0.0057681 | -0.076911 | -54.0996
-5 | -0.25935 | 0.0055086 | -0.076759 | -47.0812
-4.5 | -0.20578 | 0.0053186 | -0.076737 | -38.6902
-4 | -0.15232 | 0.0051575 | -0.076711 | -29.5346
-3.5 | -0.098743 | 0.0050014 | -0.076649 | -19.7429
-3 | -0.04511 | 0.0048582 | -0.076521 | -9.2854
-2.5 | 0.0079786 | 0.0047286 | -0.076324 | 1.6873
-2 | 0.06084 | 0.0046004 | -0.076076 | 13.2247
-1.5 | 0.11354 | 0.0044765 | -0.075796 | 25.3628
-1 | 0.16672 | 0.0043973 | -0.075557 | 37.9147
-0.5 | 0.22069 | 0.0043688 | -0.075372 | 50.5147
0 | 0.27511 | 0.0043759 | -0.07523 | 62.8698
0.5 | 0.32966 | 0.004407 | -0.075092 | 74.8043
1 | 0.38419 | 0.0044526 | -0.074935 | 86.2838
1.5 | 0.43791 | 0.0045285 | -0.074609 | 96.7007
2 | 0.48936 | 0.0046745 | -0.073865 | 104.6861
2.5 | 0.53768 | 0.0049081 | -0.072586 | 109.5492
3 | 0.58076 | 0.0053465 | -0.070434 | 108.6252
3.5 | 0.62273 | 0.0058723 | -0.06825 | 106.0466
4 | 0.66735 | 0.0062879 | -0.066436 | 106.1329
4.5 | 0.71202 | 0.0066838 | -0.064555 | 106.5303
5 | 0.7545 | 0.0071456 | -0.062303 | 105.5901
5.5 | 0.79519 | 0.0077057 | -0.059416 | 103.1959
6 | 0.83364 | 0.0084057 | -0.056025 | 99.1761
6.5 | 0.87196 | 0.0090343 | -0.052911 | 96.5169
7 | 0.91286 | 0.0095434 | -0.050299 | 95.653
7.5 | 0.95513 | 0.0099926 | -0.048037 | 95.5844
8 | 0.99723 | 0.010446 | -0.0459 | 95.463
8.5 | 1.039 | 0.01093 | -0.043748 | 95.0605
9 | 1.0803 | 0.011448 | -0.04155 | 94.3682
9.5 | 1.1209 | 0.012002 | -0.039277 | 93.3944
10 | 1.1605 | 0.012596 | -0.03688 | 92.135
10.5 | 1.1987 | 0.013233 | -0.034326 | 90.5905
11 | 1.2355 | 0.013917 | -0.031617 | 88.7794
11.5 | 1.2709 | 0.014653 | -0.028787 | 86.7351
12 | 1.3052 | 0.015449 | -0.025898 | 84.4888
12.5 | 1.3389 | 0.016317 | -0.02305 | 82.0519
13 | 1.3723 | 0.017281 | -0.020373 | 79.4087
13.5 | 1.4056 | 0.018368 | -0.017947 | 76.5265
14 | 1.4384 | 0.019601 | -0.015725 | 73.3845
14.5 | 1.4697 | 0.020995 | -0.013564 | 70.0025
15 | 1.4986 | 0.022555 | -0.011319 | 66.4424
15.5 | 1.5249 | 0.024292 | -0.0089339 | 62.7727
16 | 1.5485 | 0.026228 | -0.0064482 | 59.0385
16.5 | 1.5695 | 0.028405 | -0.00396 | 55.2542
17 | 1.5879 | 0.030886 | -0.0015897 | 51.411
17.5 | 1.6033 | 0.033749 | 0.00055739 | 47.5077
18 | 1.6155 | 0.03705 | 0.0024396 | 43.6041
18.5 | 1.6246 | 0.040803 | 0.0040684 | 39.8169
19 | 1.631 | 0.045011 | 0.005414 | 36.2362
19.5 | 1.6347 | 0.049739 | 0.0063132 | 32.8659
20 | 1.635 | 0.055149 | 0.0064914 | 29.6474

## 85. Re 5M Mach 0.10 (1)
BIGFOIL.COM POLAR EXPORT
NREL S834
NREL S834 |  |  |  | Cl Max: | 1.5477 | at alpha= | 19 | deg
XFOIL ncrit=9 |  |  |  | L/D Max: | 109.211 | at alpha= | 3.5 | deg
Re: | 5000000 |  |  | Cd Min: | 0.00427 | at alpha= | -0.5 | deg
Mach: | 0.1 |  |  | Cl=0 at alpha= | -2.5208 | deg
|  |  |  | @ Cl=0.1, Cd= | 0.0044452
|  |  |  | @ Cl=0.4, Cd= | 0.0043974
|  |  |  | @ Cl=0.6, Cd= | 0.005542
alpha (deg) | Cl | Cd | Cm | Cl/Cd
-20 | -1.1657 | 0.07501 | -0.0807 | -15.5406
-19.5 | -1.2002 | 0.06274 | -0.088 | -19.1297
-19 | -1.2177 | 0.05314 | -0.0939 | -22.9149
-18.5 | -1.2382 | 0.04366 | -0.0994 | -28.3601
-18 | -1.2295 | 0.03811 | -0.1028 | -32.2619
-17.5 | -1.2237 | 0.03252 | -0.1059 | -37.6292
-17 | -1.2075 | 0.02853 | -0.1077 | -42.3239
-16.5 | -1.1891 | 0.0252 | -0.1084 | -47.1865
-16 | -1.1609 | 0.02227 | -0.11 | -52.1284
-15.5 | -1.1229 | 0.01994 | -0.1121 | -56.3139
-15 | -1.0823 | 0.0179 | -0.114 | -60.4637
-14.5 | -1.051 | 0.01631 | -0.113 | -64.439
-14 | -1.0221 | 0.01518 | -0.1105 | -67.332
-13.5 | -0.9967 | 0.01416 | -0.1068 | -70.3884
-13 | -0.9699 | 0.01333 | -0.103 | -72.7607
-12.5 | -0.9404 | 0.01257 | -0.0993 | -74.813
-12 | -0.9134 | 0.0118 | -0.0949 | -77.4068
-11.5 | -0.8858 | 0.01113 | -0.0904 | -79.5867
-11 | -0.8556 | 0.01053 | -0.086 | -81.2536
-10.5 | -0.8159 | 0.00993 | -0.0836 | -82.1652
-10 | -0.7722 | 0.00941 | -0.0818 | -82.0616
-9.5 | -0.7267 | 0.00892 | -0.0803 | -81.4686
-9 | -0.6797 | 0.00848 | -0.0791 | -80.1533
-8.5 | -0.632 | 0.00807 | -0.0779 | -78.3147
-8 | -0.5834 | 0.00766 | -0.0769 | -76.1619
-7 | -0.4827 | 0.00688 | -0.0756 | -70.1599
-6.5 | -0.4312 | 0.00651 | -0.0751 | -66.2366
-5.5 | -0.3254 | 0.0059 | -0.0747 | -55.1525
-4.5 | -0.2177 | 0.00542 | -0.0745 | -40.1661
-4 | -0.1629 | 0.00517 | -0.0747 | -31.5087
-3.5 | -0.1079 | 0.00499 | -0.0748 | -21.6232
-3 | -0.053 | 0.0048 | -0.0749 | -11.0417
-2.5 | 0.0023 | 0.00467 | -0.075 | 0.49251
-2 | 0.0572 | 0.00453 | -0.0751 | 12.6269
-1.5 | 0.1127 | 0.00442 | -0.0753 | 25.4977
-1 | 0.1681 | 0.00433 | -0.0754 | 38.8222
-0.5 | 0.2231 | 0.00427 | -0.0755 | 52.2482
0 | 0.2765 | 0.00427 | -0.0752 | 64.7541
0.5 | 0.3297 | 0.0043 | -0.0749 | 76.6744
1 | 0.3824 | 0.00436 | -0.0744 | 87.7064
1.5 | 0.4341 | 0.00447 | -0.0738 | 97.1141
2 | 0.4837 | 0.00467 | -0.0728 | 103.576
2.5 | 0.529 | 0.00503 | -0.0709 | 105.169
3 | 0.5755 | 0.00537 | -0.0692 | 107.1695
3.5 | 0.6225 | 0.0057 | -0.0677 | 109.2105
4 | 0.666 | 0.00616 | -0.0654 | 108.1169
4.5 | 0.7095 | 0.0066 | -0.0631 | 107.5
5 | 0.7491 | 0.00701 | -0.06 | 106.8616
5.5 | 0.7882 | 0.00749 | -0.0568 | 105.2336
6 | 0.8271 | 0.00803 | -0.0536 | 103.0012
6.5 | 0.8666 | 0.00859 | -0.0506 | 100.8847
7 | 0.9079 | 0.00908 | -0.0481 | 99.989
7.5 | 0.9481 | 0.00966 | -0.0453 | 98.147
8 | 0.9872 | 0.01024 | -0.0424 | 96.4062
8.5 | 1.028 | 0.0108 | -0.0399 | 95.1852
9 | 1.0679 | 0.01137 | -0.0373 | 93.9226
9.5 | 1.107 | 0.01198 | -0.0347 | 92.404
10 | 1.1446 | 0.01267 | -0.0318 | 90.3394
10.5 | 1.1815 | 0.0134 | -0.029 | 88.1716
11 | 1.2174 | 0.01414 | -0.0261 | 86.0962
11.5 | 1.2499 | 0.01513 | -0.0227 | 82.6107
12 | 1.2844 | 0.01597 | -0.0198 | 80.4258
12.5 | 1.3163 | 0.01696 | -0.0167 | 77.612
13 | 1.3463 | 0.01806 | -0.0135 | 74.546
13.5 | 1.3745 | 0.0192 | -0.01 | 71.5885
15 | 1.4456 | 0.02462 | -0.0008 | 58.7165
15.5 | 1.4692 | 0.02653 | 0.0018 | 55.3788
16 | 1.493 | 0.0285 | 0.0041 | 52.386
16.5 | 1.5071 | 0.03132 | 0.0069 | 48.1194
17 | 1.521 | 0.03432 | 0.0092 | 44.3182
17.5 | 1.5352 | 0.03749 | 0.0111 | 40.9496
18 | 1.5399 | 0.04173 | 0.0128 | 36.9015
18.5 | 1.5472 | 0.04601 | 0.0138 | 33.6275
19 | 1.5477 | 0.05131 | 0.0143 | 30.1637
19.5 | 1.5387 | 0.05808 | 0.0139 | 26.4928
20 | 1.536 | 0.06461 | 0.0127 | 23.7734

## 86. Re 5M Mach 0.10 (2)
BIGFOIL.COM POLAR EXPORT
NREL S834
NREL S834 |  |  |  | Cl Max: | 1.246 | at alpha= | 10 | deg
JavaFoil+Calcfoil stall+Eppler ext transition |  |  |  | L/D Max: | 151.97 | at alpha= | 7.5 | deg
Re: | 5000000 |  |  | Cd Min: | 0.00608 | at alpha= | 0.5 | deg
Mach: | 0.1 |  |  | Cl=0 at alpha= | -2.5984 | deg
|  |  |  | @ Cl=0.1, Cd= | 0.0072923
|  |  |  | @ Cl=0.4, Cd= | 0.0063816
|  |  |  | @ Cl=0.6, Cd= | 0.0074133
alpha (deg) | Cl | Cd | Cm | Cl/Cd
-17.5 | -0.613 | 0.10892 | -0.028 | -5.628
-17 | -0.644 | 0.09797 | -0.03 | -6.575
-16.5 | -0.675 | 0.08757 | -0.032 | -7.71
-16 | -0.708 | 0.07518 | -0.034 | -9.421
-15.5 | -0.742 | 0.06293 | -0.036 | -11.786
-15 | -0.774 | 0.05211 | -0.038 | -14.848
-14.5 | -0.806 | 0.04117 | -0.041 | -19.589
-14 | -0.837 | 0.0321 | -0.043 | -26.065
-13.5 | -0.862 | 0.02535 | -0.045 | -33.996
-13 | -0.878 | 0.0212 | -0.047 | -41.394
-12.5 | -0.885 | 0.01842 | -0.049 | -48.061
-12 | -0.884 | 0.01639 | -0.05 | -53.956
-11.5 | -0.874 | 0.01518 | -0.051 | -57.566
-11 | -0.857 | 0.01412 | -0.053 | -60.674
-10.5 | -0.833 | 0.01321 | -0.054 | -63.076
-10 | -0.803 | 0.01239 | -0.055 | -64.861
-9.5 | -0.768 | 0.01166 | -0.056 | -65.887
-9 | -0.728 | 0.00814 | -0.057 | -89.4
-8.5 | -0.685 | 0.00739 | -0.059 | -92.706
-8 | -0.637 | 0.00835 | -0.06 | -76.31
-7.5 | -0.586 | 0.00793 | -0.061 | -73.859
-7 | -0.534 | 0.01009 | -0.063 | -52.913
-6.5 | -0.476 | 0.00954 | -0.064 | -49.884
-6 | -0.416 | 0.0091 | -0.065 | -45.741
-5.5 | -0.356 | 0.00869 | -0.066 | -40.937
-5 | -0.295 | 0.00832 | -0.067 | -35.471
-4.5 | -0.234 | 0.00808 | -0.068 | -28.936
-4 | -0.173 | 0.00787 | -0.069 | -21.933
-3.5 | -0.111 | 0.00767 | -0.07 | -14.477
-3 | -0.049 | 0.00758 | -0.071 | -6.517
-2.5 | 0.012 | 0.00746 | -0.072 | 1.653
-2 | 0.074 | 0.00733 | -0.073 | 10.114
-1.5 | 0.136 | 0.00724 | -0.074 | 18.76
-1 | 0.198 | 0.00716 | -0.075 | 27.662
-0.5 | 0.26 | 0.00708 | -0.076 | 36.701
0 | 0.322 | 0.00701 | -0.077 | 45.885
0.5 | 0.383 | 0.00608 | -0.078 | 63.023
1 | 0.445 | 0.00718 | -0.079 | 62.007
1.5 | 0.506 | 0.00727 | -0.08 | 69.592
2 | 0.567 | 0.00737 | -0.081 | 76.966
2.5 | 0.628 | 0.00745 | -0.082 | 84.285
3 | 0.689 | 0.0083 | -0.083 | 82.969
3.5 | 0.75 | 0.00864 | -0.084 | 86.767
4 | 0.809 | 0.00921 | -0.085 | 87.851
4.5 | 0.869 | 0.00981 | -0.086 | 88.535
5 | 0.926 | 0.01045 | -0.087 | 88.563
5.5 | 0.977 | 0.00727 | -0.088 | 134.283
6 | 1.027 | 0.00766 | -0.089 | 134.015
6.5 | 1.073 | 0.00812 | -0.089 | 132.188
7 | 1.115 | 0.00736 | -0.09 | 151.554
7.5 | 1.153 | 0.00759 | -0.091 | 151.97
8 | 1.185 | 0.0078 | -0.092 | 151.864
8.5 | 1.21 | 0.01344 | -0.093 | 90.078
9 | 1.229 | 0.01404 | -0.093 | 87.567
9.5 | 1.241 | 0.01476 | -0.094 | 84.091
10 | 1.246 | 0.01552 | -0.095 | 80.256
10.5 | 1.243 | 0.0163 | -0.095 | 76.244
11 | 1.233 | 0.0172 | -0.096 | 71.674
11.5 | 1.216 | 0.01809 | -0.097 | 67.22
12 | 1.193 | 0.01907 | -0.097 | 62.57
12.5 | 1.163 | 0.02016 | -0.098 | 57.713
13 | 1.128 | 0.02163 | -0.098 | 52.159
13.5 | 1.087 | 0.02334 | -0.099 | 46.579
14 | 1.043 | 0.025 | -0.099 | 41.735
14.5 | 0.994 | 0.02766 | -0.099 | 35.937
15 | 0.942 | 0.0313 | -0.098 | 30.096

## 87. Re 5M Mach 0.25 (1)
BIGFOIL.COM POLAR EXPORT
NREL S834
NREL S834 |  |  |  | Cl Max: | 1.4211 | at alpha= | 16.5 | deg
XFOIL ncrit=9 |  |  |  | L/D Max: | 109.136 | at alpha= | 3.5 | deg
Re: | 5000000 |  |  | Cd Min: | 0.00433 | at alpha= | -0.5 | deg
Mach: | 0.25 |  |  | Cl=0 at alpha= | -2.5123 | deg
|  |  |  | @ Cl=0.1, Cd= | 0.0045112
|  |  |  | @ Cl=0.4, Cd= | 0.004438
|  |  |  | @ Cl=0.6, Cd= | 0.0055587
alpha (deg) | Cl | Cd | Cm | Cl/Cd
-20 | -0.7682 | 0.1465 | -0.0518 | -5.2437
-19.5 | -0.8125 | 0.12963 | -0.0618 | -6.2678
-19 | -0.8594 | 0.1133 | -0.0713 | -7.5852
-18.5 | -0.9459 | 0.09199 | -0.0836 | -10.2826
-18 | -0.9756 | 0.07976 | -0.0908 | -12.2317
-17.5 | -1.0427 | 0.06289 | -0.101 | -16.5797
-17 | -1.0609 | 0.05286 | -0.1074 | -20.07
-16.5 | -1.0828 | 0.04278 | -0.1138 | -25.3109
-16 | -1.1009 | 0.03439 | -0.1177 | -32.0122
-15.5 | -1.0869 | 0.02931 | -0.1204 | -37.0829
-15 | -1.0674 | 0.02465 | -0.1233 | -43.3022
-14.5 | -1.0438 | 0.02036 | -0.1258 | -51.2672
-14 | -1.0023 | 0.01841 | -0.1266 | -54.4432
-13.5 | -0.9806 | 0.01654 | -0.1233 | -59.2866
-13 | -0.9593 | 0.01501 | -0.1189 | -63.9107
-12.5 | -0.9353 | 0.01386 | -0.1142 | -67.482
-12 | -0.907 | 0.01289 | -0.1097 | -70.3646
-11.5 | -0.8773 | 0.01206 | -0.1051 | -72.7446
-11 | -0.8479 | 0.01125 | -0.1002 | -75.3689
-10.5 | -0.8212 | 0.01051 | -0.0945 | -78.1351
-10 | -0.7851 | 0.00992 | -0.0904 | -79.1431
-9.5 | -0.7423 | 0.00933 | -0.0877 | -79.5606
-9 | -0.6966 | 0.0088 | -0.0854 | -79.1591
-8.5 | -0.6485 | 0.00835 | -0.0835 | -77.6647
-8 | -0.5991 | 0.00791 | -0.0819 | -75.7396
-7.5 | -0.5492 | 0.00745 | -0.0805 | -73.7181
-7 | -0.4972 | 0.00707 | -0.0795 | -70.3253
-6.5 | -0.4443 | 0.00666 | -0.0787 | -66.7117
-6 | -0.3905 | 0.00633 | -0.0781 | -61.6904
-5.5 | -0.3358 | 0.00603 | -0.0777 | -55.6882
-5 | -0.2804 | 0.00575 | -0.0774 | -48.7652
-4.5 | -0.2248 | 0.0055 | -0.0772 | -40.8727
-4 | -0.169 | 0.00526 | -0.077 | -32.1293
-3.5 | -0.1122 | 0.00506 | -0.077 | -22.1739
-3 | -0.0555 | 0.00487 | -0.0771 | -11.3963
-2.5 | 0.0014 | 0.00473 | -0.0771 | 0.29598
-2 | 0.0579 | 0.0046 | -0.0771 | 12.587
-1.5 | 0.1148 | 0.00448 | -0.0772 | 25.625
-1 | 0.1715 | 0.00437 | -0.0772 | 39.2449
-0.5 | 0.2277 | 0.00433 | -0.0771 | 52.5866
0 | 0.2822 | 0.00434 | -0.0767 | 65.023
0.5 | 0.3365 | 0.00435 | -0.0762 | 77.3563
1 | 0.3905 | 0.00442 | -0.0757 | 88.3484
1.5 | 0.4433 | 0.00452 | -0.0748 | 98.0752
2 | 0.4931 | 0.00474 | -0.0734 | 104.0295
2.5 | 0.5386 | 0.0051 | -0.0711 | 105.6078
3 | 0.585 | 0.00545 | -0.069 | 107.3394
3.5 | 0.6319 | 0.00579 | -0.0669 | 109.1364
4 | 0.6717 | 0.00624 | -0.0634 | 107.6442
4.5 | 0.7122 | 0.00665 | -0.06 | 107.0977
5 | 0.7525 | 0.00715 | -0.0565 | 105.2448
5.5 | 0.7935 | 0.00767 | -0.0533 | 103.455
6 | 0.8327 | 0.00827 | -0.0497 | 100.6892
6.5 | 0.8738 | 0.00886 | -0.0465 | 98.623
7 | 0.9147 | 0.00944 | -0.0433 | 96.8962
7.5 | 0.9552 | 0.01011 | -0.0401 | 94.4807
8 | 0.9952 | 0.01075 | -0.0368 | 92.5767
8.5 | 1.0367 | 0.0114 | -0.0338 | 90.9386
9 | 1.0767 | 0.01207 | -0.0307 | 89.2046
9.5 | 1.1164 | 0.0128 | -0.0275 | 87.2188
10 | 1.1533 | 0.01369 | -0.0239 | 84.244
10.5 | 1.1899 | 0.01456 | -0.0204 | 81.7239
11 | 1.2253 | 0.01556 | -0.0168 | 78.7468
11.5 | 1.259 | 0.01669 | -0.0132 | 75.4344
12 | 1.2917 | 0.01784 | -0.0094 | 72.4047
13 | 1.3471 | 0.02087 | -0.0014 | 64.5472
13.5 | 1.3743 | 0.02269 | 0.0021 | 60.5685
14.5 | 1.4059 | 0.02821 | 0.0101 | 49.8369
15 | 1.4083 | 0.03223 | 0.0142 | 43.6953
15.5 | 1.4158 | 0.03617 | 0.0171 | 39.1429
16 | 1.4208 | 0.04069 | 0.0193 | 34.9177
16.5 | 1.4211 | 0.046 | 0.0208 | 30.8935
17 | 1.4063 | 0.05343 | 0.0211 | 26.3204
17.5 | 1.3937 | 0.06133 | 0.02 | 22.7246
18 | 1.3636 | 0.07229 | 0.0166 | 18.8629
18.5 | 1.3319 | 0.08466 | 0.0111 | 15.7323
19 | 1.2951 | 0.09885 | 0.0035 | 13.1017
19.5 | 1.2474 | 0.11583 | -0.0065 | 10.7692
20 | 1.1985 | 0.13383 | -0.0176 | 8.9554

## 88. Re 5M Mach 0.25 (2)
BIGFOIL.COM POLAR EXPORT
NREL S834
NREL S834 |  |  |  | Cl Max: | 1.212 | at alpha= | 9 | deg
JavaFoil+Calcfoil stall+Eppler ext transition |  |  |  | L/D Max: | 156.13 | at alpha= | 6.5 | deg
Re: | 5000000 |  |  | Cd Min: | 0.0062 | at alpha= | 0.5 | deg
Mach: | 0.25 |  |  | Cl=0 at alpha= | -2.6016 | deg
|  |  |  | @ Cl=0.1, Cd= | 0.0074163
|  |  |  | @ Cl=0.4, Cd= | 0.0063059
|  |  |  | @ Cl=0.6, Cd= | 0.0077329
alpha (deg) | Cl | Cd | Cm | Cl/Cd
-16 | -0.377 | 0.11327 | -0.028 | -3.325
-15.5 | -0.443 | 0.10117 | -0.03 | -4.377
-15 | -0.506 | 0.08884 | -0.033 | -5.695
-14.5 | -0.568 | 0.07484 | -0.036 | -7.586
-14 | -0.629 | 0.05909 | -0.039 | -10.646
-13.5 | -0.687 | 0.04494 | -0.043 | -15.298
-13 | -0.741 | 0.0329 | -0.046 | -22.539
-12.5 | -0.785 | 0.02497 | -0.048 | -31.444
-12 | -0.816 | 0.01995 | -0.051 | -40.895
-11.5 | -0.831 | 0.01728 | -0.052 | -48.057
-11 | -0.832 | 0.01557 | -0.054 | -53.406
-10.5 | -0.821 | 0.01438 | -0.055 | -57.072
-10 | -0.801 | 0.01329 | -0.056 | -60.266
-9.5 | -0.772 | 0.01243 | -0.058 | -62.129
-9 | -0.737 | 0.0117 | -0.059 | -62.987
-8.5 | -0.695 | 0.00817 | -0.06 | -84.983
-8 | -0.649 | 0.00726 | -0.061 | -89.35
-7.5 | -0.597 | 0.0083 | -0.063 | -71.977
-7 | -0.543 | 0.00784 | -0.064 | -69.31
-6.5 | -0.488 | 0.00996 | -0.066 | -49.028
-6 | -0.427 | 0.00949 | -0.067 | -45.023
-5.5 | -0.365 | 0.00901 | -0.068 | -40.563
-5 | -0.303 | 0.00861 | -0.069 | -35.202
-4.5 | -0.24 | 0.00829 | -0.07 | -28.997
-4 | -0.177 | 0.00806 | -0.071 | -22.004
-3.5 | -0.114 | 0.00783 | -0.072 | -14.569
-3 | -0.051 | 0.00774 | -0.073 | -6.553
-2.5 | 0.013 | 0.00761 | -0.074 | 1.665
-2 | 0.076 | 0.00745 | -0.075 | 10.221
-1.5 | 0.14 | 0.00736 | -0.076 | 18.967
-1 | 0.203 | 0.00726 | -0.077 | 28.012
-0.5 | 0.267 | 0.00719 | -0.078 | 37.137
0 | 0.331 | 0.00714 | -0.08 | 46.316
0.5 | 0.394 | 0.0062 | -0.081 | 63.592
1 | 0.458 | 0.00733 | -0.082 | 62.395
1.5 | 0.52 | 0.00745 | -0.083 | 69.743
2 | 0.583 | 0.00753 | -0.084 | 77.309
2.5 | 0.645 | 0.00827 | -0.085 | 78.058
3 | 0.708 | 0.0086 | -0.086 | 82.34
3.5 | 0.77 | 0.00895 | -0.087 | 86.018
4 | 0.831 | 0.00962 | -0.088 | 86.459
4.5 | 0.892 | 0.01027 | -0.089 | 86.852
5 | 0.946 | 0.00709 | -0.089 | 133.491
5.5 | 1 | 0.0075 | -0.09 | 133.364
6 | 1.05 | 0.00793 | -0.091 | 132.327
6.5 | 1.095 | 0.00701 | -0.092 | 156.13
7 | 1.134 | 0.00758 | -0.093 | 149.652
7.5 | 1.167 | 0.01291 | -0.093 | 90.377
8 | 1.192 | 0.01354 | -0.094 | 87.996
8.5 | 1.207 | 0.01423 | -0.095 | 84.816
9 | 1.212 | 0.01498 | -0.096 | 80.902
9.5 | 1.205 | 0.01589 | -0.097 | 75.863
10 | 1.186 | 0.0168 | -0.097 | 70.604
10.5 | 1.156 | 0.01778 | -0.098 | 64.994
11 | 1.112 | 0.01887 | -0.099 | 58.951
11.5 | 1.057 | 0.02002 | -0.099 | 52.786
12 | 0.99 | 0.02142 | -0.1 | 46.2
12.5 | 0.911 | 0.02334 | -0.1 | 39.031
13 | 0.821 | 0.02633 | -0.099 | 31.187
13.5 | 0.723 | 0.03064 | -0.098 | 23.595
14 | 0.607 | 0.04316 | -0.094 | 14.052

## 89. Re 5M Mach 0.50 (1)
BIGFOIL.COM POLAR EXPORT
NREL S834
NREL S834 |  |  |  | Cl Max: | 1.1642 | at alpha= | 10.5 | deg
XFOIL ncrit=9 |  |  |  | L/D Max: | 103.542 | at alpha= | 3.5 | deg
Re: | 5000000 |  |  | Cd Min: | 0.00459 | at alpha= | 0 | deg
Mach: | 0.5 |  |  | Cl=0 at alpha= | -2.4542 | deg
|  |  |  | @ Cl=0.1, Cd= | 0.0048155
|  |  |  | @ Cl=0.4, Cd= | 0.0046641
|  |  |  | @ Cl=0.6, Cd= | 0.0058795
alpha (deg) | Cl | Cd | Cm | Cl/Cd
-15.5 | -0.5494 | 0.114 | -0.1009 | -4.8193
-15 | -0.5679 | 0.10202 | -0.1089 | -5.5666
-14.5 | -0.5938 | 0.08964 | -0.1174 | -6.6243
-14 | -0.6169 | 0.07809 | -0.1255 | -7.8999
-13.5 | -0.6401 | 0.06676 | -0.1337 | -9.5881
-13 | -0.6693 | 0.05471 | -0.1431 | -12.2336
-12.5 | -0.7033 | 0.04307 | -0.1516 | -16.3292
-12 | -0.7256 | 0.03302 | -0.1589 | -21.9746
-11.5 | -0.7453 | 0.02396 | -0.1643 | -31.106
-11 | -0.7706 | 0.01873 | -0.1587 | -41.1426
-10.5 | -0.7849 | 0.01512 | -0.1496 | -51.9114
-10 | -0.771 | 0.01301 | -0.1411 | -59.2621
-9.5 | -0.742 | 0.01163 | -0.1335 | -63.8005
-9 | -0.7098 | 0.01054 | -0.1261 | -67.3435
-8.5 | -0.676 | 0.00967 | -0.1188 | -69.9069
-8 | -0.6406 | 0.00899 | -0.1115 | -71.257
-7.5 | -0.6004 | 0.00846 | -0.1051 | -70.9693
-7 | -0.5493 | 0.00791 | -0.1008 | -69.4437
-6.5 | -0.4943 | 0.00742 | -0.0975 | -66.6173
-5.5 | -0.3771 | 0.0066 | -0.0927 | -57.1364
-5 | -0.3165 | 0.00627 | -0.0909 | -50.4785
-4.5 | -0.2558 | 0.00596 | -0.0894 | -42.9195
-4 | -0.1935 | 0.00568 | -0.0883 | -34.0669
-3.5 | -0.1307 | 0.00543 | -0.0875 | -24.07
-3 | -0.0684 | 0.00523 | -0.0866 | -13.0784
-2.5 | -0.0057 | 0.00506 | -0.086 | -1.1265
-2 | 0.0565 | 0.0049 | -0.0853 | 11.5306
-1.5 | 0.1183 | 0.00478 | -0.0845 | 24.749
-1 | 0.1805 | 0.00466 | -0.0839 | 38.7339
-0.5 | 0.2419 | 0.00461 | -0.0832 | 52.4729
0 | 0.3008 | 0.00459 | -0.0819 | 65.5338
0.5 | 0.358 | 0.00462 | -0.0802 | 77.4892
1 | 0.4152 | 0.00468 | -0.0785 | 88.7179
1.5 | 0.4674 | 0.00476 | -0.0756 | 98.1933
2 | 0.5121 | 0.00499 | -0.0712 | 102.6253
2.5 | 0.5519 | 0.00544 | -0.0659 | 101.4522
3 | 0.5975 | 0.00586 | -0.0617 | 101.9625
3.5 | 0.6461 | 0.00624 | -0.0581 | 103.5417
4 | 0.6848 | 0.0069 | -0.0526 | 99.2464
4.5 | 0.7324 | 0.0074 | -0.0487 | 98.973
5 | 0.7758 | 0.00805 | -0.0439 | 96.3727
5.5 | 0.8192 | 0.00876 | -0.0392 | 93.516
6 | 0.8606 | 0.00959 | -0.034 | 89.7393
6.5 | 0.9023 | 0.01049 | -0.0289 | 86.0153
7 | 0.9448 | 0.01144 | -0.0239 | 82.5874
7.5 | 0.9857 | 0.01255 | -0.0186 | 78.5418
8 | 1.0276 | 0.01368 | -0.0134 | 75.117
8.5 | 1.0701 | 0.01494 | -0.0083 | 71.6265
9 | 1.1091 | 0.01639 | -0.0027 | 67.6693
9.5 | 1.1454 | 0.01819 | 0.0033 | 62.9687
10 | 1.1622 | 0.02109 | 0.011 | 55.1067
10.5 | 1.1642 | 0.02515 | 0.0189 | 46.2903
11 | 1.1517 | 0.03059 | 0.0259 | 37.6496
11.5 | 1.1224 | 0.03798 | 0.0312 | 29.5524
12.5 | 1.056 | 0.0571 | 0.0318 | 18.4939
13.5 | 0.9869 | 0.08237 | 0.0198 | 11.9813
14 | 0.9572 | 0.09741 | 0.0095 | 9.8265
16 | 0.8781 | 0.15345 | -0.0259 | 5.7224
16.5 | 0.8686 | 0.16674 | -0.0342 | 5.2093
17 | 0.8572 | 0.18116 | -0.0431 | 4.7317
17.5 | 0.8506 | 0.19531 | -0.0515 | 4.3551
18 | 0.8477 | 0.20959 | -0.0595 | 4.0446
18.5 | 0.8524 | 0.22255 | -0.0665 | 3.8302
19 | 0.864 | 0.23364 | -0.0725 | 3.698
19.5 | 0.8781 | 0.24407 | -0.0783 | 3.5977
20 | 0.8933 | 0.25415 | -0.0839 | 3.5149

## 90. Re 5M Mach 0.50 (2)
BIGFOIL.COM POLAR EXPORT
NREL S834
NREL S834 |  |  |  | Cl Max: | 1.257 | at alpha= | 20 | deg
JavaFoil+Calcfoil stall+Eppler ext transition |  |  |  | L/D Max: | 158.123 | at alpha= | 4.5 | deg
Re: | 5000000 |  |  | Cd Min: | 0.00593 | at alpha= | 4 | deg
Mach: | 0.5 |  |  | Cl=0 at alpha= | -2.5986 | deg
|  |  |  | @ Cl=0.1, Cd= | 0.0081704
|  |  |  | @ Cl=0.4, Cd= | 0.0072373
|  |  |  | @ Cl=0.6, Cd= | 0.0083563
alpha (deg) | Cl | Cd | Cm | Cl/Cd
-20 | -0.985 | 0.15732 | -0.027 | -6.264
-19.5 | -0.958 | 0.14947 | -0.028 | -6.408
-19 | -0.927 | 0.146 | -0.028 | -6.352
-18.5 | -0.896 | 0.14331 | -0.028 | -6.253
-18 | -0.864 | 0.14091 | -0.027 | -6.135
-17.5 | -0.837 | 0.13649 | -0.027 | -6.131
-17 | -0.813 | 0.13741 | -0.029 | -5.918
-16.5 | -0.787 | 0.12684 | -0.031 | -6.202
-16 | -0.756 | 0.1226 | -0.03 | -6.167
-15.5 | -0.725 | 0.11955 | -0.029 | -6.068
-15 | -0.696 | 0.1159 | -0.029 | -6.001
-14.5 | -0.668 | 0.11085 | -0.029 | -6.023
-14 | -0.643 | 0.10706 | -0.032 | -6.01
-13.5 | -0.613 | 0.10283 | -0.031 | -5.96
-13 | -0.583 | 0.0986 | -0.029 | -5.909
-12.5 | -0.555 | 0.09478 | -0.029 | -5.851
-12 | -0.529 | 0.0909 | -0.032 | -5.821
-11.5 | -0.499 | 0.08539 | -0.03 | -5.848
-11 | -0.472 | 0.07728 | -0.031 | -6.104
-10.5 | -0.444 | 0.07779 | -0.031 | -5.703
-10 | -0.45 | 0.04184 | -0.053 | -10.748
-9.5 | -0.454 | 0.02085 | -0.062 | -21.793
-9 | -0.624 | 0.017 | -0.064 | -36.696
-8.5 | -0.695 | 0.01459 | -0.066 | -47.652
-8 | -0.682 | 0.01318 | -0.068 | -51.7
-7.5 | -0.643 | 0.01133 | -0.069 | -56.79
-7 | -0.592 | 0.00769 | -0.071 | -76.948
-6.5 | -0.532 | 0.0072 | -0.072 | -73.947
-6 | -0.469 | 0.00688 | -0.074 | -68.139
-5.5 | -0.403 | 0.00782 | -0.075 | -51.497
-5 | -0.335 | 0.00747 | -0.076 | -44.892
-4.5 | -0.268 | 0.00941 | -0.078 | -28.496
-4 | -0.198 | 0.00908 | -0.079 | -21.793
-3.5 | -0.127 | 0.00879 | -0.081 | -14.484
-3 | -0.057 | 0.00856 | -0.082 | -6.623
-2.5 | 0.014 | 0.00842 | -0.083 | 1.682
-2 | 0.085 | 0.0082 | -0.084 | 10.38
-1.5 | 0.156 | 0.00806 | -0.085 | 19.352
-1 | 0.227 | 0.00797 | -0.087 | 28.546
-0.5 | 0.299 | 0.00788 | -0.088 | 37.883
0 | 0.37 | 0.00665 | -0.089 | 55.578
0.5 | 0.441 | 0.00804 | -0.09 | 54.823
1 | 0.512 | 0.00816 | -0.091 | 62.716
1.5 | 0.58 | 0.0083 | -0.092 | 69.891
2 | 0.651 | 0.0085 | -0.093 | 76.562
2.5 | 0.718 | 0.00627 | -0.094 | 114.408
3 | 0.786 | 0.00643 | -0.095 | 122.274
3.5 | 0.854 | 0.00682 | -0.096 | 125.129
4 | 0.92 | 0.00593 | -0.097 | 155.244
4.5 | 0.985 | 0.00623 | -0.098 | 158.123
5 | 1.045 | 0.00662 | -0.099 | 157.888
5.5 | 1.097 | 0.01185 | -0.1 | 92.59
6 | 1.136 | 0.01356 | -0.101 | 83.8
6.5 | 1.153 | 0.01447 | -0.102 | 79.72
7 | 1.125 | 0.01555 | -0.103 | 72.351
7.5 | 0.885 | 0.01679 | -0.104 | 52.732
8 | 0.726 | 0.01818 | -0.105 | 39.919
8.5 | 0.758 | 0.01946 | -0.106 | 38.962
9 | 0.786 | 0.02206 | -0.106 | 35.624
9.5 | 0.676 | 0.07134 | -0.054 | 9.473
10 | 0.702 | 0.07584 | -0.05 | 9.25
10.5 | 0.729 | 0.07805 | -0.051 | 9.339
11 | 0.759 | 0.08304 | -0.058 | 9.143
11.5 | 0.79 | 0.08785 | -0.064 | 8.996
12 | 0.813 | 0.09126 | -0.058 | 8.906
12.5 | 0.84 | 0.09526 | -0.059 | 8.821
13 | 0.873 | 0.09859 | -0.067 | 8.858
13.5 | 0.906 | 0.10219 | -0.072 | 8.868
14 | 0.931 | 0.11256 | -0.071 | 8.269
14.5 | 0.952 | 0.11204 | -0.066 | 8.498
15 | 0.984 | 0.1149 | -0.071 | 8.562
15.5 | 1.019 | 0.11626 | -0.077 | 8.761
16 | 1.052 | 0.1195 | -0.081 | 8.802
16.5 | 1.077 | 0.12863 | -0.08 | 8.374
17 | 1.091 | 0.13141 | -0.074 | 8.305
17.5 | 1.123 | 0.1351 | -0.077 | 8.312
18 | 1.154 | 0.13943 | -0.08 | 8.274
18.5 | 1.189 | 0.13964 | -0.084 | 8.515
19 | 1.223 | 0.14163 | -0.088 | 8.633
19.5 | 1.248 | 0.15044 | -0.088 | 8.299
20 | 1.257 | 0.15815 | -0.081 | 7.946

## 91. Re 6M Mach 0.00 (1)
BIGFOIL.COM POLAR EXPORT
NREL S834
NREL S834 |  |  |  | Cl Max: | 1.6085 | at alpha= | 20 | deg
XFOIL ncrit=9 |  |  |  | L/D Max: | 109.133 | at alpha= | 4 | deg
Re: | 6000000 |  |  | Cd Min: | 0.00426 | at alpha= | -0.5 | deg
Mach: | 0 |  |  | Cl=0 at alpha= | -2.5227 | deg
|  |  |  | @ Cl=0.1, Cd= | 0.0043681
|  |  |  | @ Cl=0.4, Cd= | 0.0044389
|  |  |  | @ Cl=0.6, Cd= | 0.0056099
alpha (deg) | Cl | Cd | Cm | Cl/Cd
-20 | -1.2825 | 0.0557 | -0.0895 | -23.0251
-19.5 | -1.2925 | 0.04757 | -0.0945 | -27.1705
-19 | -1.2904 | 0.04116 | -0.0984 | -31.3508
-18.5 | -1.2902 | 0.03493 | -0.1018 | -36.9367
-18 | -1.2741 | 0.03078 | -0.1042 | -41.3938
-17.5 | -1.26 | 0.02708 | -0.1052 | -46.5288
-17 | -1.2364 | 0.0242 | -0.1062 | -51.0909
-16.5 | -1.203 | 0.02174 | -0.1081 | -55.3358
-16 | -1.1632 | 0.01957 | -0.1106 | -59.4379
-15.5 | -1.1181 | 0.01803 | -0.1127 | -62.0133
-15 | -1.0887 | 0.01649 | -0.1115 | -66.0218
-14.5 | -1.0636 | 0.01517 | -0.1089 | -70.1121
-14 | -1.0386 | 0.01423 | -0.1053 | -72.9866
-13.5 | -1.0135 | 0.01333 | -0.1014 | -76.0315
-13 | -0.985 | 0.01256 | -0.0979 | -78.4236
-12.5 | -0.9551 | 0.01191 | -0.0942 | -80.1931
-12 | -0.9272 | 0.01126 | -0.0899 | -82.3446
-11.5 | -0.8996 | 0.01066 | -0.0853 | -84.3902
-11 | -0.8617 | 0.01009 | -0.0827 | -85.4014
-10.5 | -0.8194 | 0.00953 | -0.0808 | -85.9811
-10 | -0.775 | 0.00904 | -0.0793 | -85.7301
-9.5 | -0.7292 | 0.0086 | -0.078 | -84.7907
-9 | -0.6819 | 0.00819 | -0.077 | -83.2601
-8.5 | -0.6334 | 0.00782 | -0.0761 | -80.9974
-8 | -0.5837 | 0.00745 | -0.0754 | -78.349
-7.5 | -0.5339 | 0.00701 | -0.0748 | -76.1626
-7 | -0.4825 | 0.00668 | -0.0744 | -72.2305
-6.5 | -0.4312 | 0.00632 | -0.074 | -68.2278
-6 | -0.3782 | 0.00602 | -0.074 | -62.8239
-5.5 | -0.3251 | 0.00575 | -0.0739 | -56.5391
-4.5 | -0.2166 | 0.00528 | -0.074 | -41.0227
-4 | -0.1624 | 0.00505 | -0.0741 | -32.1584
-3.5 | -0.1074 | 0.00489 | -0.0743 | -21.9632
-3 | -0.0525 | 0.00472 | -0.0745 | -11.1229
-2 | 0.0575 | 0.00446 | -0.0748 | 12.8924
-1.5 | 0.113 | 0.00434 | -0.0751 | 26.0369
-1 | 0.168 | 0.00427 | -0.0752 | 39.3443
-0.5 | 0.2218 | 0.00426 | -0.0751 | 52.0657
0 | 0.2751 | 0.00428 | -0.0749 | 64.2757
0.5 | 0.3282 | 0.00431 | -0.0746 | 76.1485
1 | 0.3807 | 0.00439 | -0.0742 | 86.7198
1.5 | 0.432 | 0.00452 | -0.0736 | 95.5752
2 | 0.4796 | 0.0048 | -0.0722 | 99.9167
2.5 | 0.5251 | 0.00517 | -0.0704 | 101.5667
3 | 0.5756 | 0.00534 | -0.0697 | 107.7903
3.5 | 0.619 | 0.00582 | -0.0675 | 106.3574
4 | 0.6668 | 0.00611 | -0.0662 | 109.1326
4.5 | 0.7099 | 0.00659 | -0.064 | 107.7238
5 | 0.7536 | 0.00696 | -0.0618 | 108.2759
5.5 | 0.7934 | 0.00735 | -0.0588 | 107.9456
6 | 0.8321 | 0.00786 | -0.0556 | 105.8651
6.5 | 0.8713 | 0.00839 | -0.0527 | 103.8498
7 | 0.9141 | 0.00881 | -0.0504 | 103.7571
7.5 | 0.9534 | 0.00936 | -0.0476 | 101.859
8 | 0.9947 | 0.00988 | -0.0452 | 100.6781
8.5 | 1.0346 | 0.0104 | -0.0426 | 99.4808
9 | 1.0757 | 0.01092 | -0.0403 | 98.5073
9.5 | 1.1155 | 0.01147 | -0.0379 | 97.2537
10 | 1.1533 | 0.0121 | -0.0351 | 95.314
10.5 | 1.1905 | 0.01277 | -0.0324 | 93.2263
11 | 1.2277 | 0.01347 | -0.0298 | 91.1433
11.5 | 1.261 | 0.0143 | -0.0266 | 88.1818
12 | 1.2965 | 0.01508 | -0.0239 | 85.9748
12.5 | 1.3298 | 0.01596 | -0.0211 | 83.3208
13 | 1.3603 | 0.01697 | -0.0179 | 80.1591
13.5 | 1.3906 | 0.01802 | -0.0149 | 77.1698
14.5 | 1.4461 | 0.02057 | -0.009 | 70.3014
15 | 1.4675 | 0.02239 | -0.0056 | 65.5427
15.5 | 1.4904 | 0.02418 | -0.0027 | 61.6377
16 | 1.5107 | 0.02622 | 0.0001 | 57.6163
16.5 | 1.5366 | 0.02794 | 0.0021 | 54.9964
17 | 1.5544 | 0.03037 | 0.0046 | 51.1821
17.5 | 1.5719 | 0.03294 | 0.0067 | 47.7201
18 | 1.5823 | 0.03625 | 0.0088 | 43.6497
18.5 | 1.5959 | 0.03951 | 0.0103 | 40.3923
19 | 1.6023 | 0.0436 | 0.0116 | 36.75
19.5 | 1.6026 | 0.04864 | 0.0124 | 32.9482
20 | 1.6085 | 0.05338 | 0.0124 | 30.133

## 92. Re 6M Mach 0.00 (2)
BIGFOIL.COM POLAR EXPORT
NREL S834
NREL S834 |  |  |  | Cl Max: | 1.254 | at alpha= | 10.5 | deg
JavaFoil+Calcfoil stall+Eppler ext transition |  |  |  | L/D Max: | 156.699 | at alpha= | 8 | deg
Re: | 6000000 |  |  | Cd Min: | 0.00603 | at alpha= | 0 | deg
Mach: | 0 |  |  | Cl=0 at alpha= | -2.5984 | deg
|  |  |  | @ Cl=0.1, Cd= | 0.0072346
|  |  |  | @ Cl=0.4, Cd= | 0.0070436
|  |  |  | @ Cl=0.6, Cd= | 0.0076708
alpha (deg) | Cl | Cd | Cm | Cl/Cd
-17.5 | -0.666 | 0.09715 | -0.03 | -6.85
-17 | -0.694 | 0.08705 | -0.031 | -7.971
-16.5 | -0.724 | 0.07554 | -0.033 | -9.582
-16 | -0.755 | 0.06337 | -0.035 | -11.917
-15.5 | -0.785 | 0.05326 | -0.037 | -14.729
-15 | -0.815 | 0.04279 | -0.04 | -19.046
-14.5 | -0.844 | 0.03379 | -0.042 | -24.969
-14 | -0.868 | 0.02702 | -0.044 | -32.129
-13.5 | -0.886 | 0.02219 | -0.046 | -39.946
-13 | -0.896 | 0.0192 | -0.047 | -46.675
-12.5 | -0.899 | 0.01699 | -0.049 | -52.88
-12 | -0.893 | 0.01549 | -0.05 | -57.618
-11.5 | -0.879 | 0.01437 | -0.051 | -61.184
-11 | -0.86 | 0.01344 | -0.052 | -64.003
-10.5 | -0.835 | 0.0126 | -0.054 | -66.24
-10 | -0.804 | 0.01185 | -0.055 | -67.82
-9.5 | -0.768 | 0.01123 | -0.056 | -68.331
-9 | -0.727 | 0.00786 | -0.057 | -92.538
-8.5 | -0.684 | 0.00856 | -0.059 | -79.882
-8 | -0.636 | 0.00806 | -0.06 | -78.853
-7.5 | -0.587 | 0.01041 | -0.061 | -56.396
-7 | -0.531 | 0.00981 | -0.062 | -54.182
-6.5 | -0.473 | 0.00932 | -0.064 | -50.793
-6 | -0.414 | 0.00892 | -0.065 | -46.428
-5.5 | -0.354 | 0.00851 | -0.066 | -41.624
-5 | -0.294 | 0.00818 | -0.067 | -35.902
-4.5 | -0.233 | 0.00803 | -0.068 | -28.983
-4 | -0.172 | 0.00783 | -0.069 | -21.936
-3.5 | -0.11 | 0.00769 | -0.07 | -14.373
-3 | -0.049 | 0.00751 | -0.071 | -6.546
-2.5 | 0.012 | 0.00741 | -0.072 | 1.655
-2 | 0.074 | 0.00729 | -0.073 | 10.114
-1.5 | 0.135 | 0.00716 | -0.074 | 18.882
-1 | 0.197 | 0.00707 | -0.075 | 27.876
-0.5 | 0.259 | 0.00701 | -0.076 | 36.866
0 | 0.32 | 0.00603 | -0.077 | 53.105
0.5 | 0.382 | 0.00702 | -0.078 | 54.355
1 | 0.443 | 0.0071 | -0.079 | 62.383
1.5 | 0.503 | 0.00716 | -0.08 | 70.242
2 | 0.564 | 0.00724 | -0.081 | 77.942
2.5 | 0.625 | 0.00797 | -0.082 | 78.418
3 | 0.686 | 0.00821 | -0.083 | 83.51
3.5 | 0.746 | 0.00867 | -0.084 | 86.036
4 | 0.806 | 0.00918 | -0.085 | 87.792
4.5 | 0.864 | 0.00966 | -0.086 | 89.497
5 | 0.921 | 0.01025 | -0.087 | 89.893
5.5 | 0.973 | 0.00715 | -0.087 | 136.045
6 | 1.023 | 0.00751 | -0.088 | 136.214
6.5 | 1.07 | 0.00801 | -0.089 | 133.469
7 | 1.112 | 0.00715 | -0.09 | 155.426
7.5 | 1.15 | 0.00737 | -0.091 | 156.065
8 | 1.183 | 0.00755 | -0.091 | 156.699
8.5 | 1.21 | 0.01293 | -0.092 | 93.578
9 | 1.231 | 0.0135 | -0.093 | 91.22
9.5 | 1.245 | 0.01415 | -0.094 | 87.988
10 | 1.253 | 0.01485 | -0.094 | 84.354
10.5 | 1.254 | 0.01555 | -0.095 | 80.601
11 | 1.247 | 0.01639 | -0.096 | 76.108
11.5 | 1.235 | 0.01723 | -0.096 | 71.68
12 | 1.217 | 0.01818 | -0.097 | 66.923
12.5 | 1.193 | 0.01905 | -0.098 | 62.629
13 | 1.164 | 0.02029 | -0.098 | 57.362
13.5 | 1.13 | 0.02159 | -0.099 | 52.342
14 | 1.092 | 0.02323 | -0.099 | 47.008
14.5 | 1.05 | 0.02509 | -0.099 | 41.872
15 | 1.006 | 0.02758 | -0.099 | 36.464
15.5 | 0.958 | 0.03109 | -0.098 | 30.831

## 93. Re 6M Mach 0.00 (3)
BIGFOIL.COM POLAR EXPORT
NREL S834
NREL S834 |  |  |  | Cl Max: | 1.67 | at alpha= | 20 | deg
NF |  |  |  | L/D Max: | 107.766 | at alpha= | 4.5 | deg
Re: | 6000000 |  |  | Cd Min: | 0.004339 | at alpha= | -0.5 | deg
Mach: | 0 |  |  | Cl=0 at alpha= | -2.5688 | deg
|  |  |  | @ Cl=0.1, Cd= | 0.0045125
|  |  |  | @ Cl=0.4, Cd= | 0.0044614
|  |  |  | @ Cl=0.6, Cd= | 0.0057498
alpha (deg) | Cl | Cd | Cm | Cl/Cd
-20 | -1.3872 | 0.049948 | -0.082667 | -27.7736
-19.5 | -1.4043 | 0.042557 | -0.084767 | -32.9984
-19 | -1.411 | 0.036598 | -0.086115 | -38.5539
-18.5 | -1.4071 | 0.031961 | -0.086803 | -44.0237
-18 | -1.3931 | 0.028287 | -0.087423 | -49.2487
-17.5 | -1.3691 | 0.025213 | -0.088769 | -54.3023
-17 | -1.3353 | 0.022611 | -0.090991 | -59.0535
-16.5 | -1.2935 | 0.020433 | -0.093711 | -63.3044
-16 | -1.2469 | 0.0186 | -0.096509 | -67.0382
-15.5 | -1.1987 | 0.017046 | -0.098954 | -70.3248
-15 | -1.1516 | 0.01573 | -0.10062 | -73.2133
-14.5 | -1.1076 | 0.014622 | -0.10116 | -75.7475
-14 | -1.068 | 0.013692 | -0.10037 | -77.9979
-13.5 | -1.0331 | 0.012905 | -0.098213 | -80.0537
-13 | -1.0017 | 0.012227 | -0.095039 | -81.9235
-12.5 | -0.97061 | 0.01163 | -0.091537 | -83.4601
-12 | -0.93671 | 0.01109 | -0.088385 | -84.466
-11.5 | -0.8987 | 0.010592 | -0.085892 | -84.8505
-11 | -0.85693 | 0.010124 | -0.084021 | -84.6405
-10.5 | -0.81229 | 0.0096816 | -0.082615 | -83.9006
-10 | -0.76557 | 0.0092592 | -0.081533 | -82.6817
-9.5 | -0.71731 | 0.0088552 | -0.080689 | -81.0042
-9 | -0.66791 | 0.0084702 | -0.080037 | -78.8544
-8.5 | -0.61767 | 0.0081057 | -0.079551 | -76.2023
-8 | -0.56673 | 0.0077593 | -0.079174 | -73.0388
-7.5 | -0.51521 | 0.0074153 | -0.078817 | -69.4794
-7 | -0.46409 | 0.0070324 | -0.078408 | -65.9933
-6.5 | -0.41418 | 0.0065414 | -0.077815 | -63.3167
-6 | -0.36393 | 0.0060123 | -0.077166 | -60.5302
-5.5 | -0.31275 | 0.0056447 | -0.076714 | -55.405
-5 | -0.26056 | 0.0053805 | -0.076481 | -48.4266
-4.5 | -0.20715 | 0.0051947 | -0.07643 | -39.8784
-4 | -0.15352 | 0.005049 | -0.076431 | -30.4055
-3.5 | -0.099941 | 0.0049175 | -0.076405 | -20.3233
-3 | -0.046031 | 0.0048007 | -0.076321 | -9.5885
-2.5 | 0.0073427 | 0.0047002 | -0.076162 | 1.5622
-2 | 0.060473 | 0.004598 | -0.075981 | 13.1521
-1.5 | 0.11384 | 0.0044826 | -0.075809 | 25.3961
-1 | 0.16742 | 0.0043789 | -0.07567 | 38.2333
-0.5 | 0.2214 | 0.004339 | -0.075549 | 51.0269
0 | 0.2757 | 0.0043466 | -0.075417 | 63.4284
0.5 | 0.33032 | 0.0043773 | -0.075272 | 75.4636
1 | 0.38473 | 0.0044312 | -0.075055 | 86.8224
1.5 | 0.43778 | 0.0045363 | -0.0746 | 96.5072
2 | 0.48856 | 0.0047172 | -0.073726 | 103.568
2.5 | 0.53581 | 0.0050388 | -0.072236 | 106.3374
3 | 0.579 | 0.0055589 | -0.070234 | 104.1568
3.5 | 0.62355 | 0.005964 | -0.068592 | 104.5536
4 | 0.66982 | 0.0062789 | -0.067018 | 106.6774
4.5 | 0.71479 | 0.0066329 | -0.065262 | 107.7656
5 | 0.75771 | 0.007072 | -0.063002 | 107.1418
5.5 | 0.79908 | 0.0076246 | -0.060142 | 104.8024
6 | 0.83802 | 0.0082766 | -0.056957 | 101.2515
6.5 | 0.87815 | 0.0088139 | -0.054169 | 99.6321
7 | 0.92038 | 0.0092583 | -0.051789 | 99.4111
7.5 | 0.96323 | 0.0096708 | -0.04961 | 99.6022
8 | 1.0056 | 0.0101 | -0.047489 | 99.5697
8.5 | 1.0477 | 0.010559 | -0.045343 | 99.2245
9 | 1.0894 | 0.01105 | -0.043167 | 98.5884
9.5 | 1.1305 | 0.011576 | -0.040944 | 97.6581
10 | 1.1708 | 0.012143 | -0.038629 | 96.4161
10.5 | 1.2097 | 0.012752 | -0.036171 | 94.863
11 | 1.2472 | 0.013407 | -0.033546 | 93.0225
11.5 | 1.2832 | 0.014112 | -0.030775 | 90.9288
12 | 1.3179 | 0.014872 | -0.027899 | 88.6158
12.5 | 1.3515 | 0.015696 | -0.024984 | 86.107
13 | 1.3846 | 0.0166 | -0.022131 | 83.4063
13.5 | 1.4174 | 0.017608 | -0.019466 | 80.4971
14 | 1.4502 | 0.018747 | -0.017067 | 77.3549
14.5 | 1.4823 | 0.020037 | -0.014884 | 73.9757
15 | 1.5129 | 0.021489 | -0.012763 | 70.3997
15.5 | 1.5412 | 0.023109 | -0.010569 | 66.6918
16 | 1.567 | 0.024909 | -0.008261 | 62.9072
16.5 | 1.5902 | 0.026918 | -0.0058779 | 59.0737
17 | 1.6107 | 0.029185 | -0.003508 | 55.1891
17.5 | 1.6284 | 0.031782 | -0.0012614 | 51.2364
18 | 1.6429 | 0.034782 | 0.00077229 | 47.2333
18.5 | 1.654 | 0.038221 | 0.0025683 | 43.2742
19 | 1.6621 | 0.042099 | 0.0041312 | 39.4805
19.5 | 1.6675 | 0.046431 | 0.0053939 | 35.9131
20 | 1.67 | 0.051317 | 0.0061392 | 32.5436

## 94. Re 6M Mach 0.10 (1)
BIGFOIL.COM POLAR EXPORT
NREL S834
NREL S834 |  |  |  | Cl Max: | 1.5868 | at alpha= | 19 | deg
XFOIL ncrit=9 |  |  |  | L/D Max: | 109.281 | at alpha= | 4 | deg
Re: | 6000000 |  |  | Cd Min: | 0.00428 | at alpha= | -1 | deg
Mach: | 0.1 |  |  | Cl=0 at alpha= | -2.5199 | deg
|  |  |  | @ Cl=0.1, Cd= | 0.0043887
|  |  |  | @ Cl=0.4, Cd= | 0.0044447
|  |  |  | @ Cl=0.6, Cd= | 0.0056089
alpha (deg) | Cl | Cd | Cm | Cl/Cd
-20 | -1.2297 | 0.06487 | -0.0872 | -18.9564
-19.5 | -1.2513 | 0.05485 | -0.0932 | -22.8131
-19 | -1.2591 | 0.04687 | -0.0982 | -26.8637
-18.5 | -1.2694 | 0.03902 | -0.1026 | -32.532
-18 | -1.2595 | 0.03385 | -0.1056 | -37.2083
-17.5 | -1.2499 | 0.02929 | -0.1073 | -42.6733
-17 | -1.2304 | 0.02601 | -0.1082 | -47.3049
-16.5 | -1.2011 | 0.02311 | -0.1101 | -51.9732
-16 | -1.1647 | 0.02058 | -0.1124 | -56.5938
-15.5 | -1.1191 | 0.01891 | -0.1147 | -59.1803
-15 | -1.0827 | 0.01718 | -0.1152 | -63.021
-14.5 | -1.0622 | 0.01564 | -0.1119 | -67.9156
-14 | -1.0338 | 0.01468 | -0.1089 | -70.4223
-13.5 | -1.0112 | 0.01367 | -0.1046 | -73.9722
-13 | -0.9839 | 0.0128 | -0.1008 | -76.8672
-12.5 | -0.9546 | 0.01209 | -0.097 | -78.9578
-12 | -0.9247 | 0.01145 | -0.093 | -80.7598
-11.5 | -0.8984 | 0.01077 | -0.0881 | -83.4169
-11 | -0.8639 | 0.01021 | -0.0845 | -84.6131
-10.5 | -0.8227 | 0.00961 | -0.0824 | -85.6087
-10 | -0.7784 | 0.00912 | -0.0807 | -85.3509
-9.5 | -0.7327 | 0.00866 | -0.0792 | -84.6074
-9 | -0.6854 | 0.00824 | -0.078 | -83.1796
-8.5 | -0.6367 | 0.00786 | -0.077 | -81.0051
-8 | -0.5869 | 0.00749 | -0.0763 | -78.3578
-7.5 | -0.5367 | 0.00706 | -0.0756 | -76.0198
-7 | -0.4853 | 0.00671 | -0.0751 | -72.3249
-6.5 | -0.4336 | 0.00635 | -0.0747 | -68.2835
-6 | -0.3803 | 0.00605 | -0.0745 | -62.8595
-5.5 | -0.3269 | 0.00577 | -0.0744 | -56.6551
-4.5 | -0.2179 | 0.0053 | -0.0745 | -41.1132
-4 | -0.1634 | 0.00507 | -0.0745 | -32.2288
-3.5 | -0.1082 | 0.0049 | -0.0747 | -22.0816
-3 | -0.053 | 0.00473 | -0.0749 | -11.2051
-2.5 | 0.0022 | 0.00461 | -0.075 | 0.47722
-2 | 0.0576 | 0.00448 | -0.0752 | 12.8571
-1.5 | 0.1133 | 0.00436 | -0.0754 | 25.9862
-1 | 0.1687 | 0.00428 | -0.0755 | 39.4159
0 | 0.2763 | 0.00429 | -0.0752 | 64.4056
0.5 | 0.3295 | 0.00432 | -0.0749 | 76.2731
1 | 0.3823 | 0.0044 | -0.0744 | 86.8864
1.5 | 0.4338 | 0.00453 | -0.0738 | 95.7616
2 | 0.4814 | 0.00481 | -0.0723 | 100.0832
2.5 | 0.527 | 0.00518 | -0.0705 | 101.7375
3 | 0.5776 | 0.00536 | -0.0697 | 107.7612
3.5 | 0.6208 | 0.00584 | -0.0674 | 106.3014
4 | 0.6688 | 0.00612 | -0.066 | 109.281
4.5 | 0.7118 | 0.0066 | -0.0637 | 107.8485
5 | 0.754 | 0.00697 | -0.0611 | 108.1779
5.5 | 0.7939 | 0.00738 | -0.058 | 107.5745
6 | 0.8328 | 0.0079 | -0.0548 | 105.4177
6.5 | 0.8726 | 0.00843 | -0.0519 | 103.5113
7 | 0.9153 | 0.00886 | -0.0495 | 103.307
7.5 | 0.9551 | 0.00942 | -0.0467 | 101.3907
8 | 0.9958 | 0.00997 | -0.0441 | 99.8796
8.5 | 1.0363 | 0.0105 | -0.0415 | 98.6952
9 | 1.0775 | 0.01103 | -0.0391 | 97.6881
9.5 | 1.1175 | 0.01159 | -0.0366 | 96.4193
10 | 1.1549 | 0.01228 | -0.0336 | 94.0472
10.5 | 1.1924 | 0.01296 | -0.0309 | 92.0062
11 | 1.2291 | 0.0137 | -0.028 | 89.7153
11.5 | 1.2635 | 0.01453 | -0.0249 | 86.958
12 | 1.2983 | 0.01536 | -0.022 | 84.5247
12.5 | 1.3312 | 0.01631 | -0.019 | 81.6186
13 | 1.3617 | 0.01737 | -0.0157 | 78.3938
13.5 | 1.3915 | 0.01851 | -0.0125 | 75.1756
14 | 1.4136 | 0.01997 | -0.0084 | 70.7862
14.5 | 1.4441 | 0.0214 | -0.0062 | 67.4813
15 | 1.4675 | 0.02316 | -0.003 | 63.3636
15.5 | 1.4894 | 0.02511 | 0 | 59.315
16 | 1.5091 | 0.02731 | 0.0028 | 55.2581
16.5 | 1.5337 | 0.02926 | 0.005 | 52.4163
17 | 1.5494 | 0.032 | 0.0075 | 48.4188
17.5 | 1.565 | 0.03489 | 0.0096 | 44.8553
18 | 1.5733 | 0.0386 | 0.0116 | 40.7591
18.5 | 1.5828 | 0.04245 | 0.013 | 37.2862
19 | 1.5868 | 0.0471 | 0.0139 | 33.69
19.5 | 1.5847 | 0.05274 | 0.0142 | 30.0474
20 | 1.5837 | 0.05863 | 0.0137 | 27.0118

## 95. Re 6M Mach 0.10 (2)
BIGFOIL.COM POLAR EXPORT
NREL S834
NREL S834 |  |  |  | Cl Max: | 1.246 | at alpha= | 10 | deg
JavaFoil+Calcfoil stall+Eppler ext transition |  |  |  | L/D Max: | 155.947 | at alpha= | 8 | deg
Re: | 6000000 |  |  | Cd Min: | 0.00599 | at alpha= | -0.5 | deg
Mach: | 0.1 |  |  | Cl=0 at alpha= | -2.5984 | deg
|  |  |  | @ Cl=0.1, Cd= | 0.0072639
|  |  |  | @ Cl=0.4, Cd= | 0.0070782
|  |  |  | @ Cl=0.6, Cd= | 0.0076603
alpha (deg) | Cl | Cd | Cm | Cl/Cd
-17.5 | -0.616 | 0.10421 | -0.029 | -5.911
-17 | -0.648 | 0.09321 | -0.031 | -6.948
-16.5 | -0.679 | 0.08261 | -0.032 | -8.224
-16 | -0.713 | 0.07004 | -0.035 | -10.187
-15.5 | -0.748 | 0.0579 | -0.037 | -12.916
-15 | -0.78 | 0.04766 | -0.039 | -16.369
-14.5 | -0.813 | 0.03745 | -0.041 | -21.716
-14 | -0.843 | 0.0294 | -0.044 | -28.661
-13.5 | -0.867 | 0.02358 | -0.046 | -36.756
-13 | -0.881 | 0.02003 | -0.047 | -43.978
-12.5 | -0.888 | 0.01755 | -0.049 | -50.565
-12 | -0.886 | 0.01582 | -0.05 | -55.973
-11.5 | -0.875 | 0.01467 | -0.051 | -59.635
-11 | -0.858 | 0.01364 | -0.053 | -62.877
-10.5 | -0.834 | 0.01277 | -0.054 | -65.3
-10 | -0.804 | 0.012 | -0.055 | -67.039
-9.5 | -0.769 | 0.01133 | -0.056 | -67.876
-9 | -0.729 | 0.00792 | -0.057 | -92.06
-8.5 | -0.686 | 0.00719 | -0.059 | -95.434
-8 | -0.638 | 0.00813 | -0.06 | -78.45
-7.5 | -0.59 | 0.01047 | -0.062 | -56.341
-7 | -0.534 | 0.00986 | -0.063 | -54.158
-6.5 | -0.476 | 0.00937 | -0.064 | -50.778
-6 | -0.416 | 0.00896 | -0.065 | -46.456
-5.5 | -0.356 | 0.00854 | -0.066 | -41.67
-5 | -0.295 | 0.00826 | -0.067 | -35.716
-4.5 | -0.234 | 0.00805 | -0.068 | -29.047
-4 | -0.173 | 0.00786 | -0.069 | -21.957
-3.5 | -0.111 | 0.00772 | -0.07 | -14.379
-3 | -0.049 | 0.00755 | -0.071 | -6.537
-2.5 | 0.012 | 0.00744 | -0.072 | 1.659
-2 | 0.074 | 0.00731 | -0.073 | 10.136
-1.5 | 0.136 | 0.0072 | -0.074 | 18.868
-1 | 0.198 | 0.00709 | -0.075 | 27.912
-0.5 | 0.26 | 0.00599 | -0.076 | 43.414
0 | 0.322 | 0.00605 | -0.077 | 53.197
0.5 | 0.383 | 0.00707 | -0.078 | 54.237
1 | 0.445 | 0.0071 | -0.079 | 62.702
1.5 | 0.506 | 0.00718 | -0.08 | 70.432
2 | 0.567 | 0.00726 | -0.081 | 78.104
2.5 | 0.628 | 0.008 | -0.082 | 78.469
3 | 0.689 | 0.00829 | -0.083 | 83.147
3.5 | 0.75 | 0.00872 | -0.084 | 85.912
4 | 0.809 | 0.00923 | -0.085 | 87.67
4.5 | 0.869 | 0.00972 | -0.086 | 89.353
5 | 0.926 | 0.01033 | -0.087 | 89.611
5.5 | 0.977 | 0.00719 | -0.088 | 135.889
6 | 1.028 | 0.00755 | -0.089 | 136.061
6.5 | 1.074 | 0.00806 | -0.089 | 133.154
7 | 1.116 | 0.00719 | -0.09 | 155.191
7.5 | 1.153 | 0.00741 | -0.091 | 155.64
8 | 1.185 | 0.0076 | -0.092 | 155.947
8.5 | 1.211 | 0.01306 | -0.093 | 92.754
9 | 1.23 | 0.01364 | -0.093 | 90.161
9.5 | 1.242 | 0.01432 | -0.094 | 86.72
10 | 1.246 | 0.01504 | -0.095 | 82.857
10.5 | 1.244 | 0.0158 | -0.096 | 78.692
11 | 1.234 | 0.01666 | -0.096 | 74.045
11.5 | 1.217 | 0.01752 | -0.097 | 69.454
12 | 1.194 | 0.01841 | -0.098 | 64.841
12.5 | 1.165 | 0.01946 | -0.098 | 59.851
13 | 1.13 | 0.02068 | -0.099 | 54.641
13.5 | 1.09 | 0.02224 | -0.099 | 49
14 | 1.046 | 0.02396 | -0.099 | 43.657
14.5 | 0.998 | 0.02628 | -0.099 | 37.957
15 | 0.947 | 0.02938 | -0.099 | 32.226

## 96. Re 6M Mach 0.25 (1)
BIGFOIL.COM POLAR EXPORT
NREL S834
NREL S834 |  |  |  | Cl Max: | 1.462 | at alpha= | 16.5 | deg
XFOIL ncrit=9 |  |  |  | L/D Max: | 107.978 | at alpha= | 3 | deg
Re: | 6000000 |  |  | Cd Min: | 0.00431 | at alpha= | -0.5 | deg
Mach: | 0.25 |  |  | Cl=0 at alpha= | -2.5114 | deg
|  |  |  | @ Cl=0.1, Cd= | 0.0044496
|  |  |  | @ Cl=0.4, Cd= | 0.0044631
|  |  |  | @ Cl=0.6, Cd= | 0.0055597
alpha (deg) | Cl | Cd | Cm | Cl/Cd
-20 | -0.8334 | 0.13332 | -0.0603 | -6.2511
-19.5 | -0.8847 | 0.1163 | -0.0704 | -7.6071
-19 | -0.9307 | 0.101 | -0.0794 | -9.2149
-18.5 | -1.0129 | 0.08127 | -0.091 | -12.4634
-18 | -1.047 | 0.06884 | -0.0986 | -15.2092
-17.5 | -1.0993 | 0.05451 | -0.1074 | -20.1669
-17 | -1.1092 | 0.04606 | -0.1126 | -24.0816
-16.5 | -1.1244 | 0.03785 | -0.1166 | -29.7067
-16 | -1.1283 | 0.03067 | -0.1206 | -36.7884
-15.5 | -1.1073 | 0.02606 | -0.1236 | -42.4904
-15 | -1.0771 | 0.0222 | -0.1266 | -48.518
-14.5 | -1.0365 | 0.01957 | -0.1287 | -52.9637
-14 | -1.0162 | 0.01748 | -0.1257 | -58.135
-13.5 | -0.9927 | 0.01585 | -0.1222 | -62.6309
-13 | -0.9737 | 0.01447 | -0.117 | -67.2909
-12.5 | -0.9504 | 0.01327 | -0.1121 | -71.6202
-12 | -0.9211 | 0.01239 | -0.1076 | -74.3422
-11.5 | -0.8902 | 0.01161 | -0.1031 | -76.6753
-11 | -0.859 | 0.0109 | -0.0984 | -78.8073
-10.5 | -0.8318 | 0.01021 | -0.0927 | -81.4691
-10 | -0.793 | 0.00962 | -0.0891 | -82.4324
-9.5 | -0.7491 | 0.00907 | -0.0864 | -82.591
-9 | -0.7021 | 0.00859 | -0.0844 | -81.7346
-8.5 | -0.6533 | 0.00816 | -0.0826 | -80.0613
-8 | -0.6036 | 0.00772 | -0.0811 | -78.1865
-7.5 | -0.5522 | 0.00729 | -0.08 | -75.7476
-7 | -0.4995 | 0.00689 | -0.0791 | -72.4964
-6.5 | -0.4466 | 0.00652 | -0.0783 | -68.4969
-6 | -0.3926 | 0.00616 | -0.0777 | -63.7338
-5.5 | -0.3369 | 0.00589 | -0.0774 | -57.1986
-5 | -0.2815 | 0.00564 | -0.0772 | -49.9113
-4.5 | -0.2255 | 0.00538 | -0.077 | -41.9145
-4 | -0.1691 | 0.00514 | -0.077 | -32.8988
-3.5 | -0.1123 | 0.00496 | -0.077 | -22.6411
-3 | -0.0556 | 0.00478 | -0.077 | -11.6318
-2.5 | 0.0013 | 0.00465 | -0.0771 | 0.27957
-2 | 0.0581 | 0.00453 | -0.0772 | 12.8256
-1.5 | 0.1154 | 0.00442 | -0.0773 | 26.1086
-1 | 0.1722 | 0.00433 | -0.0774 | 39.7691
-0.5 | 0.2275 | 0.00431 | -0.0771 | 52.7842
0 | 0.2822 | 0.00433 | -0.0767 | 65.1732
0.5 | 0.3368 | 0.00437 | -0.0763 | 77.0709
1 | 0.3907 | 0.00444 | -0.0757 | 87.9955
1.5 | 0.4431 | 0.00457 | -0.0748 | 96.9584
2 | 0.4905 | 0.00489 | -0.0729 | 100.3067
2.5 | 0.5366 | 0.00524 | -0.0708 | 102.4046
3 | 0.5874 | 0.00544 | -0.0695 | 107.9779
4.5 | 0.7148 | 0.00665 | -0.0606 | 107.4887
5 | 0.7573 | 0.00707 | -0.0576 | 107.1146
5.5 | 0.7986 | 0.00756 | -0.0543 | 105.6349
6 | 0.8384 | 0.00813 | -0.0509 | 103.1242
6.5 | 0.8797 | 0.00868 | -0.0477 | 101.3479
7 | 0.9229 | 0.00919 | -0.0449 | 100.4244
7.5 | 0.963 | 0.00982 | -0.0415 | 98.0652
8 | 1.0046 | 0.01045 | -0.0385 | 96.134
8.5 | 1.0464 | 0.01102 | -0.0355 | 94.9546
9 | 1.0874 | 0.01168 | -0.0325 | 93.0993
9.5 | 1.1275 | 0.01238 | -0.0293 | 91.0743
10 | 1.1638 | 0.01324 | -0.0256 | 87.9003
10.5 | 1.2021 | 0.01409 | -0.0223 | 85.3158
11 | 1.2386 | 0.015 | -0.0188 | 82.5733
11.5 | 1.2732 | 0.01603 | -0.0151 | 79.4261
12 | 1.307 | 0.01717 | -0.0116 | 76.1211
12.5 | 1.3372 | 0.0185 | -0.0076 | 72.2811
13 | 1.3638 | 0.02012 | -0.0034 | 67.7833
13.5 | 1.3819 | 0.02224 | 0.0015 | 62.1358
14 | 1.4086 | 0.02417 | 0.0047 | 58.2789
14.5 | 1.4289 | 0.02661 | 0.0083 | 53.6979
15 | 1.4404 | 0.02981 | 0.0122 | 48.3194
15.5 | 1.4519 | 0.03327 | 0.0154 | 43.6399
16 | 1.4601 | 0.03725 | 0.0181 | 39.1973
16.5 | 1.462 | 0.04213 | 0.0203 | 34.7021
17 | 1.4511 | 0.04869 | 0.0215 | 29.8028
17.5 | 1.4422 | 0.0557 | 0.0214 | 25.8923
18 | 1.4182 | 0.06519 | 0.0195 | 21.7549
18.5 | 1.39 | 0.07621 | 0.0155 | 18.2391
19 | 1.3584 | 0.08882 | 0.0095 | 15.2939
19.5 | 1.3184 | 0.10367 | 0.0013 | 12.7173
20 | 1.2693 | 0.12093 | -0.0091 | 10.4962

## 97. Re 6M Mach 0.25 (2)
BIGFOIL.COM POLAR EXPORT
NREL S834
NREL S834 |  |  |  | Cl Max: | 1.212 | at alpha= | 9 | deg
JavaFoil+Calcfoil stall+Eppler ext transition |  |  |  | L/D Max: | 159.851 | at alpha= | 6.5 | deg
Re: | 6000000 |  |  | Cd Min: | 0.00616 | at alpha= | 0 | deg
Mach: | 0.25 |  |  | Cl=0 at alpha= | -2.6016 | deg
|  |  |  | @ Cl=0.1, Cd= | 0.0074175
|  |  |  | @ Cl=0.4, Cd= | 0.0072075
|  |  |  | @ Cl=0.6, Cd= | 0.0076503
alpha (deg) | Cl | Cd | Cm | Cl/Cd
-16.5 | -0.307 | 0.11997 | -0.026 | -2.561
-16 | -0.378 | 0.10998 | -0.028 | -3.435
-15.5 | -0.445 | 0.09731 | -0.031 | -4.57
-15 | -0.509 | 0.08419 | -0.034 | -6.048
-14.5 | -0.572 | 0.06983 | -0.037 | -8.193
-14 | -0.635 | 0.05411 | -0.04 | -11.735
-13.5 | -0.694 | 0.04074 | -0.043 | -17.035
-13 | -0.748 | 0.02994 | -0.046 | -24.973
-12.5 | -0.79 | 0.0232 | -0.049 | -34.044
-12 | -0.819 | 0.01894 | -0.051 | -43.233
-11.5 | -0.833 | 0.01654 | -0.053 | -50.35
-11 | -0.833 | 0.01504 | -0.054 | -55.384
-10.5 | -0.822 | 0.01394 | -0.055 | -58.967
-10 | -0.802 | 0.01288 | -0.056 | -62.27
-9.5 | -0.773 | 0.01207 | -0.058 | -64.078
-9 | -0.737 | 0.01136 | -0.059 | -64.915
-8.5 | -0.695 | 0.00794 | -0.06 | -87.62
-8 | -0.65 | 0.00711 | -0.061 | -91.414
-7.5 | -0.598 | 0.00807 | -0.063 | -74.096
-7 | -0.547 | 0.01031 | -0.064 | -53.072
-6.5 | -0.488 | 0.00978 | -0.066 | -49.905
-6 | -0.427 | 0.0093 | -0.067 | -45.948
-5.5 | -0.365 | 0.00884 | -0.068 | -41.316
-5 | -0.303 | 0.00848 | -0.069 | -35.744
-4.5 | -0.24 | 0.00825 | -0.07 | -29.132
-4 | -0.177 | 0.00805 | -0.071 | -22.016
-3.5 | -0.114 | 0.0079 | -0.072 | -14.442
-3 | -0.051 | 0.00771 | -0.073 | -6.578
-2.5 | 0.013 | 0.00759 | -0.074 | 1.67
-2 | 0.076 | 0.00747 | -0.075 | 10.196
-1.5 | 0.14 | 0.00733 | -0.076 | 19.049
-1 | 0.203 | 0.00724 | -0.077 | 28.092
-0.5 | 0.267 | 0.00716 | -0.078 | 37.314
0 | 0.331 | 0.00616 | -0.08 | 53.631
0.5 | 0.394 | 0.0072 | -0.081 | 54.711
1 | 0.458 | 0.00728 | -0.082 | 62.857
1.5 | 0.52 | 0.00737 | -0.083 | 70.475
2 | 0.583 | 0.00742 | -0.084 | 78.505
2.5 | 0.645 | 0.00826 | -0.085 | 78.136
3 | 0.708 | 0.00852 | -0.086 | 83.05
3.5 | 0.77 | 0.0091 | -0.087 | 84.63
4 | 0.831 | 0.00959 | -0.088 | 86.66
4.5 | 0.892 | 0.01018 | -0.089 | 87.647
5 | 0.947 | 0.0071 | -0.089 | 133.259
5.5 | 1.001 | 0.00746 | -0.09 | 134.069
6 | 1.051 | 0.00788 | -0.091 | 133.246
6.5 | 1.095 | 0.00685 | -0.092 | 159.851
7 | 1.135 | 0.0074 | -0.093 | 153.357
7.5 | 1.168 | 0.00765 | -0.093 | 152.658
8 | 1.192 | 0.01315 | -0.094 | 90.652
8.5 | 1.207 | 0.01382 | -0.095 | 87.386
9 | 1.212 | 0.01455 | -0.096 | 83.341
9.5 | 1.206 | 0.0154 | -0.097 | 78.297
10 | 1.187 | 0.01628 | -0.097 | 72.919
10.5 | 1.156 | 0.01722 | -0.098 | 67.142
11 | 1.113 | 0.01824 | -0.099 | 61.034
11.5 | 1.058 | 0.01934 | -0.099 | 54.716
12 | 0.991 | 0.02066 | -0.1 | 47.976
12.5 | 0.913 | 0.02237 | -0.1 | 40.813
13 | 0.824 | 0.02486 | -0.1 | 33.162
13.5 | 0.728 | 0.02835 | -0.099 | 25.67
14 | 0.62 | 0.03591 | -0.097 | 17.254

## 98. Re 6M Mach 0.50 (1)
BIGFOIL.COM POLAR EXPORT
NREL S834
NREL S834 |  |  |  | Cl Max: | 1.1769 | at alpha= | 10 | deg
XFOIL ncrit=9 |  |  |  | L/D Max: | 102.933 | at alpha= | 3 | deg
Re: | 6000000 |  |  | Cd Min: | 0.00455 | at alpha= | -0.5 | deg
Mach: | 0.5 |  |  | Cl=0 at alpha= | -2.4613 | deg
|  |  |  | @ Cl=0.1, Cd= | 0.0047389
|  |  |  | @ Cl=0.4, Cd= | 0.0046393
|  |  |  | @ Cl=0.6, Cd= | 0.0058293
alpha (deg) | Cl | Cd | Cm | Cl/Cd
-15.5 | -0.5556 | 0.11126 | -0.1046 | -4.9937
-15 | -0.5737 | 0.09932 | -0.1129 | -5.7763
-14.5 | -0.599 | 0.08709 | -0.1215 | -6.8779
-14 | -0.6214 | 0.07562 | -0.1297 | -8.2174
-13.5 | -0.6442 | 0.06434 | -0.1381 | -10.0124
-13 | -0.6749 | 0.05325 | -0.1453 | -12.6742
-12.5 | -0.7095 | 0.04135 | -0.1546 | -17.1584
-12 | -0.7291 | 0.03107 | -0.1629 | -23.4664
-11.5 | -0.7566 | 0.02313 | -0.1645 | -32.7108
-11 | -0.7823 | 0.01798 | -0.1585 | -43.5095
-10.5 | -0.7973 | 0.01452 | -0.1488 | -54.9105
-10 | -0.7848 | 0.01248 | -0.1397 | -62.8846
-9.5 | -0.7547 | 0.0112 | -0.132 | -67.3839
-9 | -0.7201 | 0.01022 | -0.1247 | -70.4599
-8.5 | -0.6865 | 0.00943 | -0.1172 | -72.7996
-8 | -0.652 | 0.00877 | -0.1097 | -74.3444
-7.5 | -0.6074 | 0.00824 | -0.104 | -73.7136
-7 | -0.5546 | 0.00773 | -0.0999 | -71.7464
-6.5 | -0.4995 | 0.0072 | -0.0966 | -69.375
-6 | -0.4402 | 0.00679 | -0.0942 | -64.8306
-5.5 | -0.3802 | 0.00642 | -0.0921 | -59.2212
-5 | -0.3193 | 0.00611 | -0.0904 | -52.2586
-4.5 | -0.2563 | 0.00582 | -0.0893 | -44.0378
-4 | -0.1941 | 0.00553 | -0.0882 | -35.0995
-3.5 | -0.1313 | 0.00532 | -0.0873 | -24.6805
-3 | -0.0686 | 0.00512 | -0.0866 | -13.3984
-2.5 | -0.0048 | 0.00495 | -0.0861 | -0.9697
-1.5 | 0.1193 | 0.0047 | -0.0847 | 25.383
-1 | 0.1817 | 0.00459 | -0.0842 | 39.5861
-0.5 | 0.243 | 0.00455 | -0.0834 | 53.4066
0 | 0.301 | 0.00458 | -0.0819 | 65.7205
0.5 | 0.3596 | 0.00459 | -0.0805 | 78.3442
1 | 0.417 | 0.00466 | -0.0789 | 89.485
1.5 | 0.4687 | 0.00479 | -0.0759 | 97.8497
2 | 0.5084 | 0.0051 | -0.0705 | 99.6863
2.5 | 0.5505 | 0.00551 | -0.0657 | 99.9093
3 | 0.6001 | 0.00583 | -0.0623 | 102.9331
3.5 | 0.643 | 0.00634 | -0.0576 | 101.4196
4.5 | 0.7362 | 0.00731 | -0.0494 | 100.7114
5 | 0.7796 | 0.00795 | -0.0447 | 98.0629
5.5 | 0.8253 | 0.00859 | -0.0402 | 96.0768
6 | 0.8666 | 0.00939 | -0.035 | 92.2897
6.5 | 0.9097 | 0.01023 | -0.0301 | 88.9247
7 | 0.9537 | 0.01113 | -0.0252 | 85.6873
7.5 | 0.9948 | 0.0122 | -0.0199 | 81.541
8 | 1.0386 | 0.01326 | -0.0149 | 78.3258
8.5 | 1.0828 | 0.0144 | -0.0098 | 75.1944
9 | 1.1239 | 0.01579 | -0.0044 | 71.178
9.5 | 1.1601 | 0.0175 | 0.0018 | 66.2914
10 | 1.1769 | 0.02041 | 0.0097 | 57.6629
10.5 | 1.1761 | 0.0245 | 0.0181 | 48.0041
11 | 1.1619 | 0.02998 | 0.0255 | 38.7558
11.5 | 1.1322 | 0.03737 | 0.0309 | 30.297
12 | 1.1017 | 0.04591 | 0.0332 | 23.997
12.5 | 1.0659 | 0.05638 | 0.0318 | 18.9056
13 | 1.0306 | 0.06836 | 0.027 | 15.0761
13.5 | 0.9978 | 0.08175 | 0.0194 | 12.2055
14 | 0.9678 | 0.09622 | 0.0101 | 10.0582
14.5 | 0.9434 | 0.11073 | 0.0007 | 8.5198
15 | 0.9209 | 0.12493 | -0.0082 | 7.3713

## 99. Re 6M Mach 0.50 (2)
BIGFOIL.COM POLAR EXPORT
NREL S834
NREL S834 |  |  |  | Cl Max: | 1.258 | at alpha= | 20 | deg
JavaFoil+Calcfoil stall+Eppler ext transition |  |  |  | L/D Max: | 159.258 | at alpha= | 5 | deg
Re: | 6000000 |  |  | Cd Min: | 0.0062 | at alpha= | 4.5 | deg
Mach: | 0.5 |  |  | Cl=0 at alpha= | -2.5986 | deg
|  |  |  | @ Cl=0.1, Cd= | 0.0081556
|  |  |  | @ Cl=0.4, Cd= | 0.0078622
|  |  |  | @ Cl=0.6, Cd= | 0.0084104
alpha (deg) | Cl | Cd | Cm | Cl/Cd
-20 | -0.987 | 0.1542 | -0.027 | -6.398
-19.5 | -0.96 | 0.14579 | -0.028 | -6.582
-19 | -0.93 | 0.14129 | -0.028 | -6.583
-18.5 | -0.898 | 0.13959 | -0.028 | -6.432
-18 | -0.867 | 0.13692 | -0.028 | -6.334
-17.5 | -0.837 | 0.13277 | -0.028 | -6.304
-17 | -0.814 | 0.13477 | -0.03 | -6.039
-16.5 | -0.788 | 0.12368 | -0.031 | -6.37
-16 | -0.758 | 0.11864 | -0.031 | -6.393
-15.5 | -0.727 | 0.11603 | -0.03 | -6.264
-15 | -0.696 | 0.11292 | -0.029 | -6.162
-14.5 | -0.668 | 0.10855 | -0.029 | -6.153
-14 | -0.644 | 0.10501 | -0.033 | -6.135
-13.5 | -0.614 | 0.1004 | -0.032 | -6.12
-13 | -0.584 | 0.09662 | -0.03 | -6.042
-12.5 | -0.555 | 0.09315 | -0.029 | -5.956
-12 | -0.53 | 0.08924 | -0.033 | -5.934
-11.5 | -0.5 | 0.08359 | -0.031 | -5.983
-11 | -0.475 | 0.07424 | -0.035 | -6.394
-10.5 | -0.444 | 0.07634 | -0.032 | -5.815
-10 | -0.457 | 0.03631 | -0.055 | -12.595
-9.5 | -0.457 | 0.01964 | -0.062 | -23.256
-9 | -0.625 | 0.01633 | -0.065 | -38.295
-8.5 | -0.696 | 0.01365 | -0.066 | -50.965
-8 | -0.682 | 0.01228 | -0.068 | -55.572
-7.5 | -0.644 | 0.011 | -0.069 | -58.543
-7 | -0.592 | 0.00752 | -0.071 | -78.756
-6.5 | -0.533 | 0.00707 | -0.072 | -75.349
-6 | -0.469 | 0.00675 | -0.074 | -69.429
-5.5 | -0.403 | 0.00768 | -0.075 | -52.492
-5 | -0.338 | 0.00975 | -0.077 | -34.643
-4.5 | -0.268 | 0.00936 | -0.078 | -28.649
-4 | -0.198 | 0.00903 | -0.079 | -21.905
-3.5 | -0.127 | 0.00875 | -0.081 | -14.565
-3 | -0.057 | 0.00856 | -0.082 | -6.621
-2.5 | 0.014 | 0.00834 | -0.083 | 1.698
-2 | 0.085 | 0.0082 | -0.084 | 10.372
-1.5 | 0.156 | 0.00799 | -0.085 | 19.531
-1 | 0.227 | 0.00657 | -0.087 | 34.648
-0.5 | 0.299 | 0.00656 | -0.088 | 45.501
0 | 0.37 | 0.00782 | -0.089 | 47.245
0.5 | 0.441 | 0.00792 | -0.09 | 55.633
1 | 0.512 | 0.00803 | -0.091 | 63.722
1.5 | 0.58 | 0.00814 | -0.092 | 71.291
2 | 0.651 | 0.0091 | -0.093 | 71.459
2.5 | 0.718 | 0.00623 | -0.094 | 115.211
3 | 0.787 | 0.00647 | -0.095 | 121.537
3.5 | 0.854 | 0.00681 | -0.096 | 125.417
4 | 0.921 | 0.00716 | -0.097 | 128.624
4.5 | 0.985 | 0.0062 | -0.098 | 159.016
5 | 1.045 | 0.00656 | -0.099 | 159.258
5.5 | 1.098 | 0.00698 | -0.1 | 157.174
6 | 1.137 | 0.01322 | -0.101 | 86.014
6.5 | 1.154 | 0.01405 | -0.102 | 82.12
7 | 1.126 | 0.0151 | -0.103 | 74.553
7.5 | 0.886 | 0.01629 | -0.104 | 54.363
8 | 0.726 | 0.01762 | -0.105 | 41.223
8.5 | 0.759 | 0.01885 | -0.106 | 40.257
9 | 0.788 | 0.0212 | -0.106 | 37.164
9.5 | 0.677 | 0.06992 | -0.056 | 9.68
10 | 0.704 | 0.06926 | -0.056 | 10.164
10.5 | 0.73 | 0.07673 | -0.055 | 9.519
11 | 0.762 | 0.08058 | -0.062 | 9.455
11.5 | 0.793 | 0.08556 | -0.066 | 9.264
12 | 0.813 | 0.09087 | -0.058 | 8.946
12.5 | 0.842 | 0.0941 | -0.062 | 8.951
13 | 0.877 | 0.09542 | -0.07 | 9.189
13.5 | 0.91 | 0.09871 | -0.074 | 9.215
14 | 0.932 | 0.11026 | -0.071 | 8.452
14.5 | 0.954 | 0.10923 | -0.068 | 8.733
15 | 0.987 | 0.1111 | -0.074 | 8.887
15.5 | 1.025 | 0.11051 | -0.08 | 9.278
16 | 1.057 | 0.11429 | -0.083 | 9.249
16.5 | 1.08 | 0.12503 | -0.081 | 8.636
17 | 1.093 | 0.12904 | -0.075 | 8.469
17.5 | 1.126 | 0.13051 | -0.079 | 8.632
18 | 1.16 | 0.13293 | -0.083 | 8.73
18.5 | 1.197 | 0.13206 | -0.087 | 9.064
19 | 1.229 | 0.13514 | -0.09 | 9.092
19.5 | 1.252 | 0.14564 | -0.089 | 8.595
20 | 1.258 | 0.15457 | -0.081 | 8.136

## 100. Re 7M Mach 0.00 (1)
BIGFOIL.COM POLAR EXPORT
NREL S834
NREL S834 |  |  |  | Cl Max: | 1.6381 | at alpha= | 20 | deg
XFOIL ncrit=9 |  |  |  | L/D Max: | 109.684 | at alpha= | 5.5 | deg
Re: | 7000000 |  |  | Cd Min: | 0.00426 | at alpha= | -1 | deg
Mach: | 0 |  |  | Cl=0 at alpha= | -2.522 | deg
|  |  |  | @ Cl=0.1, Cd= | 0.0043267
|  |  |  | @ Cl=0.4, Cd= | 0.0045151
|  |  |  | @ Cl=0.6, Cd= | 0.0056329
alpha (deg) | Cl | Cd | Cm | Cl/Cd
-20 | -1.3147 | 0.05079 | -0.0927 | -25.885
-19.5 | -1.3185 | 0.04367 | -0.097 | -30.1924
-19 | -1.3114 | 0.03807 | -0.1005 | -34.4471
-18.5 | -1.3071 | 0.03249 | -0.1034 | -40.2308
-18 | -1.295 | 0.02854 | -0.1046 | -45.3749
-17.5 | -1.2758 | 0.02526 | -0.1057 | -50.5067
-17 | -1.2434 | 0.0227 | -0.1077 | -54.7753
-16.5 | -1.205 | 0.02047 | -0.1102 | -58.8666
-16 | -1.1633 | 0.0185 | -0.1126 | -62.8811
-15.5 | -1.123 | 0.01722 | -0.1132 | -65.2149
-15 | -1.0985 | 0.01589 | -0.1106 | -69.1315
-14.5 | -1.0757 | 0.01473 | -0.1072 | -73.0278
-14 | -1.0484 | 0.01389 | -0.1038 | -75.4788
-13.5 | -1.0233 | 0.01297 | -0.0999 | -78.8975
-13 | -0.9964 | 0.01218 | -0.096 | -81.8062
-12.5 | -0.9675 | 0.01153 | -0.0921 | -83.9115
-12 | -0.938 | 0.01095 | -0.088 | -85.6621
-11.5 | -0.9078 | 0.0104 | -0.0838 | -87.2885
-11 | -0.8673 | 0.00983 | -0.0817 | -88.2299
-10.5 | -0.8256 | 0.00928 | -0.0797 | -88.9655
-10 | -0.7799 | 0.00882 | -0.0784 | -88.424
-9.5 | -0.7335 | 0.00839 | -0.0772 | -87.4255
-9 | -0.6859 | 0.008 | -0.0762 | -85.7375
-8.5 | -0.6365 | 0.00765 | -0.0755 | -83.2026
-8 | -0.5865 | 0.00727 | -0.0749 | -80.674
-7.5 | -0.5358 | 0.00692 | -0.0744 | -77.4277
-7 | -0.4845 | 0.00655 | -0.0741 | -73.9695
-6.5 | -0.4322 | 0.00621 | -0.0739 | -69.5974
-6 | -0.3799 | 0.0059 | -0.0736 | -64.3898
-5.5 | -0.3258 | 0.00567 | -0.0737 | -57.4603
-5 | -0.2717 | 0.00541 | -0.0738 | -50.2218
-4.5 | -0.2175 | 0.00518 | -0.0739 | -41.9884
-3.5 | -0.1074 | 0.00481 | -0.0743 | -22.3285
-3 | -0.0522 | 0.00466 | -0.0745 | -11.2017
-2.5 | 0.0024 | 0.00453 | -0.0746 | 0.5298
-2 | 0.0582 | 0.00441 | -0.0749 | 13.1973
-1.5 | 0.1134 | 0.0043 | -0.0751 | 26.3721
-1 | 0.1682 | 0.00426 | -0.0752 | 39.4836
-0.5 | 0.2217 | 0.00426 | -0.075 | 52.0423
0 | 0.2752 | 0.0043 | -0.0749 | 64
0.5 | 0.3284 | 0.00434 | -0.0746 | 75.6682
1 | 0.3802 | 0.00444 | -0.0741 | 85.6306
1.5 | 0.4303 | 0.00463 | -0.0732 | 92.9374
2.5 | 0.5255 | 0.00523 | -0.0706 | 100.478
3 | 0.5762 | 0.00539 | -0.0698 | 106.9017
3.5 | 0.6203 | 0.00584 | -0.0678 | 106.2158
4 | 0.6686 | 0.00611 | -0.0666 | 109.4272
4.5 | 0.7127 | 0.00655 | -0.0646 | 108.8092
5 | 0.7579 | 0.00691 | -0.0627 | 109.6816
5.5 | 0.7985 | 0.00728 | -0.0599 | 109.6841
6 | 0.8371 | 0.00777 | -0.0567 | 107.7349
6.5 | 0.8773 | 0.00823 | -0.0539 | 106.5978
7 | 0.9192 | 0.00867 | -0.0515 | 106.0208
7.5 | 0.9601 | 0.00916 | -0.0489 | 104.8144
8 | 1.001 | 0.00966 | -0.0464 | 103.6232
8.5 | 1.0425 | 0.01015 | -0.0441 | 102.7094
9 | 1.0829 | 0.01065 | -0.0417 | 101.6808
9.5 | 1.1239 | 0.01117 | -0.0394 | 100.6177
10 | 1.1611 | 0.01183 | -0.0365 | 98.1488
10.5 | 1.1996 | 0.01243 | -0.034 | 96.5084
11 | 1.2359 | 0.01313 | -0.0312 | 94.128
11.5 | 1.2719 | 0.01387 | -0.0284 | 91.7015
12 | 1.3074 | 0.01461 | -0.0257 | 89.4867
12.5 | 1.3404 | 0.01548 | -0.0227 | 86.5891
13 | 1.3715 | 0.01648 | -0.0196 | 83.2221
13.5 | 1.4021 | 0.0175 | -0.0166 | 80.12
14 | 1.4275 | 0.01883 | -0.013 | 75.8099
14.5 | 1.4512 | 0.02009 | -0.0092 | 72.2349
15.5 | 1.5074 | 0.02305 | -0.0045 | 65.397
16 | 1.5287 | 0.02496 | -0.0016 | 61.246
16.5 | 1.5549 | 0.02662 | 0.0005 | 58.411
17 | 1.5741 | 0.02886 | 0.003 | 54.5426
17.5 | 1.5925 | 0.03128 | 0.0053 | 50.9111
18 | 1.6048 | 0.03431 | 0.0076 | 46.7735
18.5 | 1.6191 | 0.03737 | 0.0093 | 43.3262
19 | 1.6278 | 0.04111 | 0.0108 | 39.5962
19.5 | 1.6313 | 0.0456 | 0.0119 | 35.7741
20 | 1.6381 | 0.05006 | 0.0123 | 32.7227

## 101. Re 7M Mach 0.00 (2)
BIGFOIL.COM POLAR EXPORT
NREL S834
NREL S834 |  |  |  | Cl Max: | 1.254 | at alpha= | 10.5 | deg
JavaFoil+Calcfoil stall+Eppler ext transition |  |  |  | L/D Max: | 159.772 | at alpha= | 8 | deg
Re: | 7000000 |  |  | Cd Min: | 0.00598 | at alpha= | -0.5 | deg
Mach: | 0 |  |  | Cl=0 at alpha= | -2.5984 | deg
|  |  |  | @ Cl=0.1, Cd= | 0.0071988
|  |  |  | @ Cl=0.4, Cd= | 0.0070077
|  |  |  | @ Cl=0.6, Cd= | 0.0078698
alpha (deg) | Cl | Cd | Cm | Cl/Cd
-17.5 | -0.669 | 0.09274 | -0.03 | -7.212
-17 | -0.698 | 0.08261 | -0.032 | -8.445
-16.5 | -0.728 | 0.07105 | -0.034 | -10.25
-16 | -0.76 | 0.05924 | -0.036 | -12.83
-15.5 | -0.79 | 0.04952 | -0.038 | -15.948
-15 | -0.821 | 0.03952 | -0.04 | -20.765
-14.5 | -0.849 | 0.03134 | -0.042 | -27.093
-14 | -0.872 | 0.02506 | -0.044 | -34.81
-13.5 | -0.89 | 0.02104 | -0.046 | -42.294
-13 | -0.899 | 0.01809 | -0.047 | -49.657
-12.5 | -0.901 | 0.01637 | -0.049 | -55.035
-12 | -0.894 | 0.01504 | -0.05 | -59.409
-11.5 | -0.88 | 0.01398 | -0.051 | -62.99
-11 | -0.861 | 0.01306 | -0.053 | -65.895
-10.5 | -0.835 | 0.01227 | -0.054 | -68.07
-10 | -0.804 | 0.01157 | -0.055 | -69.509
-9.5 | -0.768 | 0.00803 | -0.056 | -95.727
-9 | -0.728 | 0.00767 | -0.057 | -94.912
-8.5 | -0.684 | 0.00834 | -0.059 | -82.024
-8 | -0.636 | 0.00791 | -0.06 | -80.496
-7.5 | -0.587 | 0.01019 | -0.061 | -57.618
-7 | -0.531 | 0.00963 | -0.062 | -55.173
-6.5 | -0.473 | 0.00918 | -0.064 | -51.588
-6 | -0.414 | 0.00876 | -0.065 | -47.271
-5.5 | -0.354 | 0.0084 | -0.066 | -42.144
-5 | -0.294 | 0.00824 | -0.067 | -35.616
-4.5 | -0.233 | 0.008 | -0.068 | -29.115
-4 | -0.172 | 0.00784 | -0.069 | -21.895
-3.5 | -0.11 | 0.00767 | -0.07 | -14.4
-3 | -0.049 | 0.00753 | -0.071 | -6.526
-2.5 | 0.012 | 0.00739 | -0.072 | 1.661
-2 | 0.074 | 0.00725 | -0.073 | 10.176
-1.5 | 0.135 | 0.00713 | -0.074 | 18.972
-1 | 0.197 | 0.00701 | -0.075 | 28.09
-0.5 | 0.259 | 0.00598 | -0.076 | 43.199
0 | 0.32 | 0.00691 | -0.077 | 46.307
0.5 | 0.382 | 0.00699 | -0.078 | 54.621
1 | 0.443 | 0.00705 | -0.079 | 62.798
1.5 | 0.503 | 0.00708 | -0.08 | 71.099
2 | 0.564 | 0.00774 | -0.081 | 72.931
2.5 | 0.625 | 0.00796 | -0.082 | 78.488
3 | 0.686 | 0.00825 | -0.083 | 83.107
3.5 | 0.746 | 0.00869 | -0.084 | 85.819
4 | 0.806 | 0.00916 | -0.085 | 87.985
4.5 | 0.864 | 0.00962 | -0.086 | 89.87
5 | 0.921 | 0.01022 | -0.087 | 90.17
5.5 | 0.976 | 0.01086 | -0.088 | 89.888
6 | 1.024 | 0.00749 | -0.088 | 136.62
6.5 | 1.07 | 0.00788 | -0.089 | 135.806
7 | 1.112 | 0.00849 | -0.09 | 131.012
7.5 | 1.151 | 0.00722 | -0.091 | 159.298
8 | 1.184 | 0.00741 | -0.091 | 159.772
8.5 | 1.211 | 0.00764 | -0.092 | 158.496
9 | 1.232 | 0.01317 | -0.093 | 93.536
9.5 | 1.246 | 0.01381 | -0.094 | 90.221
10 | 1.253 | 0.01447 | -0.094 | 86.587
10.5 | 1.254 | 0.01515 | -0.095 | 82.795
11 | 1.248 | 0.01596 | -0.096 | 78.203
11.5 | 1.236 | 0.01678 | -0.096 | 73.637
12 | 1.217 | 0.01767 | -0.097 | 68.911
12.5 | 1.194 | 0.01852 | -0.098 | 64.474
13 | 1.165 | 0.01969 | -0.098 | 59.154
13.5 | 1.131 | 0.02093 | -0.099 | 54.054
14 | 1.094 | 0.02229 | -0.099 | 49.095
14.5 | 1.053 | 0.02415 | -0.099 | 43.603
15 | 1.009 | 0.02642 | -0.099 | 38.183
15.5 | 0.962 | 0.0295 | -0.099 | 32.612

## 102. Re 7M Mach 0.00 (3)
BIGFOIL.COM POLAR EXPORT
NREL S834
NREL S834 |  |  |  | Cl Max: | 1.6974 | at alpha= | 20 | deg
NF |  |  |  | L/D Max: | 108.491 | at alpha= | 4.5 | deg
Re: | 7000000 |  |  | Cd Min: | 0.0043339 | at alpha= | 0 | deg
Mach: | 0 |  |  | Cl=0 at alpha= | -2.5623 | deg
|  |  |  | @ Cl=0.1, Cd= | 0.004515
|  |  |  | @ Cl=0.4, Cd= | 0.0044728
|  |  |  | @ Cl=0.6, Cd= | 0.005836
alpha (deg) | Cl | Cd | Cm | Cl/Cd
-20 | -1.4259 | 0.045607 | -0.083595 | -31.2651
-19.5 | -1.4369 | 0.039039 | -0.085358 | -36.8073
-19 | -1.4373 | 0.033832 | -0.086418 | -42.4832
-18.5 | -1.4275 | 0.029786 | -0.087027 | -47.9243
-18 | -1.408 | 0.026482 | -0.087971 | -53.1696
-17.5 | -1.3789 | 0.023683 | -0.089758 | -58.2208
-17 | -1.3408 | 0.021327 | -0.092227 | -62.8688
-16.5 | -1.2964 | 0.019352 | -0.094988 | -66.9904
-16 | -1.2487 | 0.017679 | -0.097656 | -70.634
-15.5 | -1.2007 | 0.016256 | -0.099798 | -73.8606
-15 | -1.1547 | 0.015053 | -0.10101 | -76.7085
-14.5 | -1.1126 | 0.014042 | -0.10099 | -79.2323
-14 | -1.0753 | 0.013191 | -0.09956 | -81.5196
-13.5 | -1.0425 | 0.012464 | -0.096843 | -83.6434
-13 | -1.012 | 0.01183 | -0.093377 | -85.5443
-12.5 | -0.98021 | 0.011264 | -0.089913 | -87.0212
-12 | -0.94484 | 0.010749 | -0.086995 | -87.8982
-11.5 | -0.90535 | 0.010272 | -0.084761 | -88.1385
-11 | -0.86243 | 0.0098231 | -0.083098 | -87.7968
-10.5 | -0.81695 | 0.009397 | -0.081843 | -86.9373
-10 | -0.76958 | 0.0089902 | -0.080876 | -85.6025
-9.5 | -0.7208 | 0.0086007 | -0.080122 | -83.8075
-9 | -0.67096 | 0.0082291 | -0.079542 | -81.5353
-8.5 | -0.62035 | 0.0078776 | -0.079112 | -78.7484
-8 | -0.56904 | 0.0075454 | -0.078785 | -75.4159
-7.5 | -0.51713 | 0.0072216 | -0.078489 | -71.6088
-7 | -0.46546 | 0.0068744 | -0.078169 | -67.7094
-6.5 | -0.41484 | 0.0064482 | -0.077683 | -64.3336
-6 | -0.36466 | 0.0059352 | -0.077048 | -61.44
-5.5 | -0.31343 | 0.00556 | -0.076559 | -56.373
-5 | -0.26161 | 0.0052928 | -0.076267 | -49.4283
-4.5 | -0.20837 | 0.0051061 | -0.076188 | -40.8081
-4 | -0.15457 | 0.0049701 | -0.076201 | -31.1001
-3.5 | -0.1009 | 0.0048608 | -0.076192 | -20.758
-3 | -0.04708 | 0.0047654 | -0.07614 | -9.8795
-2.5 | 0.0066999 | 0.0046807 | -0.076038 | 1.4314
-2 | 0.060267 | 0.004592 | -0.075926 | 13.1244
-1.5 | 0.11411 | 0.0044877 | -0.075841 | 25.4265
-1 | 0.16796 | 0.0043892 | -0.075757 | 38.2672
-0.5 | 0.22185 | 0.0043363 | -0.075665 | 51.1607
0 | 0.27616 | 0.0043339 | -0.075543 | 63.7219
0.5 | 0.33072 | 0.0043628 | -0.075375 | 75.8047
1 | 0.38467 | 0.0044341 | -0.075057 | 86.7515
1.5 | 0.43702 | 0.0045662 | -0.07447 | 95.7072
2 | 0.4872 | 0.0047793 | -0.073501 | 101.9394
2.5 | 0.53339 | 0.0051934 | -0.071876 | 102.7045
3 | 0.57835 | 0.0056777 | -0.070255 | 101.8652
3.5 | 0.62501 | 0.0060189 | -0.068926 | 103.8413
4 | 0.67184 | 0.0062897 | -0.067514 | 106.8157
4.5 | 0.7171 | 0.0066098 | -0.065835 | 108.491
5 | 0.76057 | 0.0070246 | -0.06357 | 108.2732
5.5 | 0.80248 | 0.0075702 | -0.060759 | 106.0059
6 | 0.84239 | 0.0081509 | -0.057846 | 103.3487
6.5 | 0.88391 | 0.0086228 | -0.055323 | 102.5082
7 | 0.92699 | 0.0090237 | -0.053102 | 102.729
7.5 | 0.97017 | 0.0094129 | -0.050969 | 103.0686
8 | 1.0127 | 0.0098239 | -0.048851 | 103.0904
8.5 | 1.055 | 0.010263 | -0.046701 | 102.7913
9 | 1.0969 | 0.010732 | -0.044528 | 102.2028
9.5 | 1.1383 | 0.011236 | -0.042328 | 101.3124
10 | 1.179 | 0.01178 | -0.040064 | 100.0924
10.5 | 1.2186 | 0.012367 | -0.037682 | 98.5384
11 | 1.2567 | 0.012999 | -0.035138 | 96.6779
11.5 | 1.2933 | 0.013678 | -0.03243 | 94.5502
12 | 1.3284 | 0.014409 | -0.029591 | 92.1898
12.5 | 1.3623 | 0.0152 | -0.026668 | 89.6225
13 | 1.3953 | 0.016063 | -0.023734 | 86.8621
13.5 | 1.4278 | 0.017017 | -0.020904 | 83.9063
14 | 1.4602 | 0.018085 | -0.018308 | 80.7385
14.5 | 1.4924 | 0.019294 | -0.015995 | 77.3471
15 | 1.5237 | 0.02066 | -0.01387 | 73.7537
15.5 | 1.5535 | 0.022189 | -0.011781 | 70.0111
16 | 1.581 | 0.02389 | -0.0096237 | 66.1771
16.5 | 1.6059 | 0.025782 | -0.0073744 | 62.2902
17 | 1.6283 | 0.027901 | -0.0050742 | 58.3587
17.5 | 1.6478 | 0.03031 | -0.0028091 | 54.3659
18 | 1.6642 | 0.033083 | -0.00068325 | 50.3033
18.5 | 1.6771 | 0.036278 | 0.0012347 | 46.23
19 | 1.6867 | 0.039906 | 0.0029368 | 42.268
19.5 | 1.6934 | 0.043967 | 0.0044036 | 38.5165
20 | 1.6974 | 0.04851 | 0.0055014 | 34.9905

## 103. Re 7M Mach 0.10 (1)
BIGFOIL.COM POLAR EXPORT
NREL S834
NREL S834 |  |  |  | Cl Max: | 1.617 | at alpha= | 20 | deg
XFOIL ncrit=9 |  |  |  | L/D Max: | 109.639 | at alpha= | 5 | deg
Re: | 7000000 |  |  | Cd Min: | 0.00427 | at alpha= | -1 | deg
Mach: | 0.1 |  |  | Cl=0 at alpha= | -2.5209 | deg
|  |  |  | @ Cl=0.1, Cd= | 0.0043374
|  |  |  | @ Cl=0.4, Cd= | 0.0045089
|  |  |  | @ Cl=0.6, Cd= | 0.0056224
alpha (deg) | Cl | Cd | Cm | Cl/Cd
-20 | -1.271 | 0.05861 | -0.0913 | -21.6857
-19.5 | -1.2844 | 0.04991 | -0.0965 | -25.7343
-19 | -1.2858 | 0.04293 | -0.1008 | -29.9511
-18.5 | -1.2899 | 0.03606 | -0.1046 | -35.7709
-18 | -1.2818 | 0.03121 | -0.1067 | -41.0702
-17.5 | -1.2691 | 0.02724 | -0.1078 | -46.5896
-17 | -1.2404 | 0.0243 | -0.1097 | -51.0453
-16.5 | -1.2052 | 0.02169 | -0.1121 | -55.5648
-16 | -1.1652 | 0.01942 | -0.1146 | -60
-15.5 | -1.1202 | 0.01783 | -0.1165 | -62.8267
-15 | -1.0978 | 0.01637 | -0.1136 | -67.0617
-14.5 | -1.0721 | 0.01518 | -0.1107 | -70.6258
-14 | -1.047 | 0.01422 | -0.107 | -73.6287
-13.5 | -1.0192 | 0.01335 | -0.1035 | -76.3446
-13 | -0.995 | 0.01242 | -0.099 | -80.1127
-12.5 | -0.9669 | 0.0117 | -0.0949 | -82.641
-12 | -0.9366 | 0.01109 | -0.0909 | -84.4545
-11.5 | -0.9082 | 0.01055 | -0.0862 | -86.0853
-11 | -0.8691 | 0.00999 | -0.0836 | -86.997
-10.5 | -0.8287 | 0.00938 | -0.0813 | -88.3475
-10 | -0.783 | 0.00891 | -0.0798 | -87.8788
-9.5 | -0.7369 | 0.00847 | -0.0784 | -87.0012
-9 | -0.6893 | 0.00807 | -0.0773 | -85.4151
-8.5 | -0.6397 | 0.0077 | -0.0765 | -83.0779
-8 | -0.5897 | 0.00731 | -0.0758 | -80.6703
-7.5 | -0.5388 | 0.00695 | -0.0752 | -77.5252
-7 | -0.4871 | 0.00659 | -0.0748 | -73.915
-6.5 | -0.4347 | 0.00624 | -0.0745 | -69.6635
-6 | -0.3821 | 0.00592 | -0.0742 | -64.5439
-5.5 | -0.3278 | 0.00569 | -0.0742 | -57.6098
-5 | -0.2733 | 0.00543 | -0.0743 | -50.3315
-4.5 | -0.2188 | 0.0052 | -0.0743 | -42.0769
-4 | -0.1641 | 0.005 | -0.0744 | -32.82
-3.5 | -0.1082 | 0.00483 | -0.0747 | -22.4017
-3 | -0.0527 | 0.00467 | -0.0749 | -11.2848
-2.5 | 0.0023 | 0.00455 | -0.075 | 0.50549
-2 | 0.0583 | 0.00442 | -0.0753 | 13.19
-1.5 | 0.1138 | 0.00431 | -0.0755 | 26.4037
-1 | 0.1688 | 0.00427 | -0.0756 | 39.5316
-0.5 | 0.2226 | 0.00427 | -0.0754 | 52.1311
0 | 0.2763 | 0.0043 | -0.0752 | 64.2558
0.5 | 0.3298 | 0.00435 | -0.0749 | 75.8161
1 | 0.3818 | 0.00444 | -0.0744 | 85.991
1.5 | 0.432 | 0.00463 | -0.0735 | 93.3045
2 | 0.4793 | 0.00495 | -0.072 | 96.8283
2.5 | 0.5273 | 0.00524 | -0.0706 | 100.6298
3 | 0.5783 | 0.0054 | -0.0699 | 107.0926
3.5 | 0.6222 | 0.00585 | -0.0677 | 106.359
4.5 | 0.7146 | 0.00657 | -0.0643 | 108.7671
5 | 0.7587 | 0.00692 | -0.0621 | 109.6387
5.5 | 0.7988 | 0.00731 | -0.0591 | 109.275
6 | 0.8379 | 0.0078 | -0.0559 | 107.4231
6.5 | 0.8783 | 0.00828 | -0.053 | 106.0749
7 | 0.9206 | 0.00872 | -0.0506 | 105.5734
7.5 | 0.9614 | 0.00923 | -0.0479 | 104.1603
8 | 1.003 | 0.00973 | -0.0455 | 103.0832
8.5 | 1.0443 | 0.01023 | -0.043 | 102.0821
9 | 1.0854 | 0.01074 | -0.0406 | 101.0615
9.5 | 1.1252 | 0.01131 | -0.038 | 99.4872
10 | 1.1635 | 0.01197 | -0.0352 | 97.2013
10.5 | 1.2008 | 0.01263 | -0.0323 | 95.0752
11 | 1.238 | 0.01335 | -0.0295 | 92.7341
11.5 | 1.274 | 0.0141 | -0.0266 | 90.3546
12 | 1.3093 | 0.01489 | -0.0237 | 87.9315
12.5 | 1.3428 | 0.01581 | -0.0207 | 84.9336
13 | 1.3732 | 0.01687 | -0.0174 | 81.3989
13.5 | 1.4027 | 0.018 | -0.0141 | 77.9278
14 | 1.429 | 0.01932 | -0.0106 | 73.9648
14.5 | 1.4527 | 0.02067 | -0.0068 | 70.2806
15.5 | 1.5078 | 0.02388 | -0.0019 | 63.1407
16 | 1.5287 | 0.02593 | 0.0011 | 58.9549
16.5 | 1.5527 | 0.02784 | 0.0034 | 55.7723
17 | 1.5697 | 0.03039 | 0.0061 | 51.6519
17.5 | 1.5867 | 0.03308 | 0.0083 | 47.9655
18 | 1.5973 | 0.03645 | 0.0105 | 43.8217
18.5 | 1.6079 | 0.04007 | 0.0122 | 40.1273
19 | 1.6146 | 0.04426 | 0.0134 | 36.4799
19.5 | 1.6169 | 0.04921 | 0.0141 | 32.8571
20 | 1.617 | 0.05472 | 0.0141 | 29.5504

## 104. Re 7M Mach 0.10 (2)
BIGFOIL.COM POLAR EXPORT
NREL S834
NREL S834 |  |  |  | Cl Max: | 1.247 | at alpha= | 10 | deg
JavaFoil+Calcfoil stall+Eppler ext transition |  |  |  | L/D Max: | 159.126 | at alpha= | 8 | deg
Re: | 7000000 |  |  | Cd Min: | 0.00602 | at alpha= | -0.5 | deg
Mach: | 0.1 |  |  | Cl=0 at alpha= | -2.5984 | deg
|  |  |  | @ Cl=0.1, Cd= | 0.0072197
|  |  |  | @ Cl=0.4, Cd= | 0.0070265
|  |  |  | @ Cl=0.6, Cd= | 0.0078898
alpha (deg) | Cl | Cd | Cm | Cl/Cd
-17.5 | -0.619 | 0.10025 | -0.029 | -6.17
-17 | -0.651 | 0.08887 | -0.031 | -7.324
-16.5 | -0.683 | 0.07818 | -0.033 | -8.741
-16 | -0.718 | 0.06586 | -0.035 | -10.9
-15.5 | -0.753 | 0.05387 | -0.037 | -13.978
-15 | -0.786 | 0.04412 | -0.039 | -17.809
-14.5 | -0.819 | 0.03461 | -0.042 | -23.656
-14 | -0.848 | 0.02739 | -0.044 | -30.938
-13.5 | -0.87 | 0.02227 | -0.046 | -39.078
-13 | -0.884 | 0.01914 | -0.047 | -46.159
-12.5 | -0.89 | 0.01689 | -0.049 | -52.68
-12 | -0.887 | 0.01536 | -0.05 | -57.734
-11.5 | -0.876 | 0.01425 | -0.052 | -61.448
-11 | -0.858 | 0.01326 | -0.053 | -64.744
-10.5 | -0.835 | 0.01244 | -0.054 | -67.078
-10 | -0.805 | 0.0117 | -0.055 | -68.777
-9.5 | -0.77 | 0.00809 | -0.056 | -95.152
-9 | -0.73 | 0.00773 | -0.058 | -94.361
-8.5 | -0.686 | 0.00842 | -0.059 | -81.54
-8 | -0.639 | 0.00797 | -0.06 | -80.157
-7.5 | -0.59 | 0.01026 | -0.062 | -57.513
-7 | -0.534 | 0.00968 | -0.063 | -55.163
-6.5 | -0.476 | 0.00922 | -0.064 | -51.571
-6 | -0.416 | 0.00879 | -0.065 | -47.32
-5.5 | -0.356 | 0.00851 | -0.066 | -41.809
-5 | -0.295 | 0.00826 | -0.067 | -35.739
-4.5 | -0.234 | 0.00802 | -0.068 | -29.156
-4 | -0.173 | 0.00786 | -0.069 | -21.963
-3.5 | -0.111 | 0.00769 | -0.07 | -14.445
-3 | -0.049 | 0.00756 | -0.071 | -6.534
-2.5 | 0.012 | 0.00741 | -0.072 | 1.665
-2 | 0.074 | 0.00727 | -0.073 | 10.201
-1.5 | 0.136 | 0.00715 | -0.074 | 19.022
-1 | 0.198 | 0.00704 | -0.075 | 28.13
-0.5 | 0.26 | 0.00602 | -0.076 | 43.18
0 | 0.322 | 0.00693 | -0.077 | 46.394
0.5 | 0.383 | 0.00701 | -0.078 | 54.733
1 | 0.445 | 0.00707 | -0.079 | 62.976
1.5 | 0.506 | 0.00712 | -0.08 | 70.984
2 | 0.567 | 0.00776 | -0.081 | 73.109
2.5 | 0.628 | 0.008 | -0.082 | 78.533
3 | 0.689 | 0.00829 | -0.083 | 83.097
3.5 | 0.75 | 0.00878 | -0.084 | 85.393
4 | 0.809 | 0.00921 | -0.085 | 87.919
4.5 | 0.869 | 0.00973 | -0.086 | 89.307
5 | 0.926 | 0.01029 | -0.087 | 89.988
5.5 | 0.98 | 0.01094 | -0.088 | 89.646
6 | 1.028 | 0.00753 | -0.089 | 136.539
6.5 | 1.074 | 0.00793 | -0.089 | 135.528
7 | 1.116 | 0.00854 | -0.09 | 130.632
7.5 | 1.154 | 0.00726 | -0.091 | 158.879
8 | 1.186 | 0.00745 | -0.092 | 159.126
8.5 | 1.211 | 0.00769 | -0.093 | 157.613
9 | 1.23 | 0.01331 | -0.093 | 92.459
9.5 | 1.242 | 0.01397 | -0.094 | 88.928
10 | 1.247 | 0.01466 | -0.095 | 85.057
10.5 | 1.244 | 0.01539 | -0.096 | 80.868
11 | 1.234 | 0.01622 | -0.096 | 76.107
11.5 | 1.218 | 0.01706 | -0.097 | 71.354
12 | 1.195 | 0.01791 | -0.098 | 66.693
12.5 | 1.166 | 0.01889 | -0.098 | 61.698
13 | 1.131 | 0.02006 | -0.099 | 56.378
13.5 | 1.092 | 0.0215 | -0.099 | 50.773
14 | 1.048 | 0.02295 | -0.099 | 45.658
14.5 | 1 | 0.02509 | -0.099 | 39.862
15 | 0.95 | 0.028 | -0.099 | 33.929

## 105. Re 7M Mach 0.25 (1)
BIGFOIL.COM POLAR EXPORT
NREL S834
NREL S834 |  |  |  | Cl Max: | 1.4915 | at alpha= | 16.5 | deg
XFOIL ncrit=9 |  |  |  | L/D Max: | 109.887 | at alpha= | 4 | deg
Re: | 7000000 |  |  | Cd Min: | 0.00431 | at alpha= | -0.5 | deg
Mach: | 0.25 |  |  | Cl=0 at alpha= | -2.5097 | deg
|  |  |  | @ Cl=0.1, Cd= | 0.0044073
|  |  |  | @ Cl=0.4, Cd= | 0.0045239
|  |  |  | @ Cl=0.6, Cd= | 0.0055739
alpha (deg) | Cl | Cd | Cm | Cl/Cd
-20 | -0.8889 | 0.12308 | -0.0669 | -7.2221
-19.5 | -0.9382 | 0.10716 | -0.0764 | -8.7551
-19 | -0.9843 | 0.09238 | -0.0852 | -10.6549
-18.5 | -1.0624 | 0.07378 | -0.0963 | -14.3996
-18 | -1.0954 | 0.06182 | -0.1037 | -17.7192
-17.5 | -1.1393 | 0.04921 | -0.1111 | -23.1518
-17 | -1.145 | 0.04186 | -0.1149 | -27.3531
-16.5 | -1.1498 | 0.03445 | -0.1192 | -33.3759
-16 | -1.1433 | 0.02813 | -0.1233 | -40.6434
-15.5 | -1.117 | 0.02392 | -0.1263 | -46.6973
-15 | -1.0818 | 0.0206 | -0.129 | -52.5146
-14.5 | -1.0547 | 0.01841 | -0.1276 | -57.2895
-14 | -1.0299 | 0.01658 | -0.1249 | -62.117
-13.5 | -1.0109 | 0.01515 | -0.12 | -66.7261
-13 | -0.9821 | 0.01409 | -0.1161 | -69.7019
-12.5 | -0.9622 | 0.01284 | -0.1104 | -74.9377
-12 | -0.9313 | 0.01204 | -0.1061 | -77.3505
-11.5 | -0.9011 | 0.01124 | -0.1014 | -80.169
-11 | -0.8701 | 0.01061 | -0.0965 | -82.0075
-10.5 | -0.8406 | 0.00999 | -0.0911 | -84.1441
-10 | -0.7984 | 0.00941 | -0.0882 | -84.8459
-9.5 | -0.7544 | 0.00886 | -0.0855 | -85.1467
-9 | -0.7074 | 0.0084 | -0.0834 | -84.2143
-8.5 | -0.6578 | 0.00797 | -0.0818 | -82.5345
-8 | -0.6062 | 0.00757 | -0.0807 | -80.0793
-7.5 | -0.555 | 0.00713 | -0.0795 | -77.8401
-6.5 | -0.4486 | 0.00636 | -0.0779 | -70.5346
-6 | -0.3937 | 0.00606 | -0.0775 | -64.967
-5.5 | -0.3387 | 0.00579 | -0.0771 | -58.4974
-5 | -0.2821 | 0.00554 | -0.077 | -50.9206
-4.5 | -0.2257 | 0.0053 | -0.077 | -42.5849
-4 | -0.1695 | 0.00508 | -0.0769 | -33.3661
-3.5 | -0.1126 | 0.0049 | -0.0769 | -22.9796
-3 | -0.0553 | 0.00472 | -0.0771 | -11.7161
-2.5 | 0.0011 | 0.0046 | -0.077 | 0.23913
-2 | 0.0584 | 0.00448 | -0.0772 | 13.0357
-1.5 | 0.1156 | 0.00438 | -0.0774 | 26.3927
-1 | 0.1725 | 0.00432 | -0.0774 | 39.9306
-0.5 | 0.2275 | 0.00431 | -0.0771 | 52.7842
0 | 0.2823 | 0.00434 | -0.0767 | 65.0461
0.5 | 0.337 | 0.00438 | -0.0763 | 76.9406
1 | 0.3904 | 0.00449 | -0.0757 | 86.9488
1.5 | 0.4414 | 0.00467 | -0.0745 | 94.5182
2 | 0.4885 | 0.00501 | -0.0726 | 97.505
2.5 | 0.537 | 0.0053 | -0.0709 | 101.3208
3 | 0.5889 | 0.00545 | -0.0699 | 108.055
3.5 | 0.6319 | 0.00593 | -0.0671 | 106.5599
4 | 0.6802 | 0.00619 | -0.0653 | 109.8869
4.5 | 0.7186 | 0.00661 | -0.0614 | 108.7141
5 | 0.7615 | 0.007 | -0.0585 | 108.7857
5.5 | 0.8029 | 0.00747 | -0.0552 | 107.4833
6 | 0.8435 | 0.00802 | -0.0519 | 105.1746
6.5 | 0.8848 | 0.00854 | -0.0487 | 103.6066
7 | 0.9288 | 0.00902 | -0.046 | 102.9712
7.5 | 0.9696 | 0.00961 | -0.0428 | 100.8949
8 | 1.0118 | 0.0102 | -0.0398 | 99.1961
8.5 | 1.0541 | 0.01076 | -0.0369 | 97.9647
9 | 1.0955 | 0.01139 | -0.0339 | 96.1809
9.5 | 1.1354 | 0.01208 | -0.0306 | 93.9901
10 | 1.1733 | 0.01289 | -0.0271 | 91.024
10.5 | 1.2126 | 0.01364 | -0.0239 | 88.9003
11 | 1.25 | 0.01452 | -0.0205 | 86.0882
11.5 | 1.2846 | 0.01554 | -0.0168 | 82.6641
12 | 1.3184 | 0.01664 | -0.0131 | 79.2308
12.5 | 1.3495 | 0.01796 | -0.0092 | 75.1392
13 | 1.3716 | 0.01976 | -0.0043 | 69.413
14 | 1.4253 | 0.02306 | 0.0034 | 61.8083
14.5 | 1.4499 | 0.02521 | 0.0066 | 57.5129
15 | 1.4634 | 0.02816 | 0.0107 | 51.9673
15.5 | 1.4776 | 0.0313 | 0.014 | 47.2077
16 | 1.4886 | 0.0349 | 0.017 | 42.6533
16.5 | 1.4915 | 0.03948 | 0.0196 | 37.7786
17 | 1.4838 | 0.04544 | 0.0214 | 32.654
17.5 | 1.4773 | 0.0519 | 0.022 | 28.4644
18 | 1.4577 | 0.0604 | 0.021 | 24.1341
18.5 | 1.4322 | 0.07055 | 0.0181 | 20.3005
19 | 1.4035 | 0.0821 | 0.0133 | 17.095
19.5 | 1.3696 | 0.09539 | 0.0065 | 14.3579
20 | 1.3216 | 0.11188 | -0.0031 | 11.8127

## 106. Re 7M Mach 0.25 (2)
BIGFOIL.COM POLAR EXPORT
NREL S834
NREL S834 |  |  |  | Cl Max: | 1.213 | at alpha= | 9 | deg
JavaFoil+Calcfoil stall+Eppler ext transition |  |  |  | L/D Max: | 156.655 | at alpha= | 7 | deg
Re: | 7000000 |  |  | Cd Min: | 0.0061 | at alpha= | -0.5 | deg
Mach: | 0.25 |  |  | Cl=0 at alpha= | -2.6016 | deg
|  |  |  | @ Cl=0.1, Cd= | 0.0073713
|  |  |  | @ Cl=0.4, Cd= | 0.0071366
|  |  |  | @ Cl=0.6, Cd= | 0.0080503
alpha (deg) | Cl | Cd | Cm | Cl/Cd
-16.5 | -0.308 | 0.11792 | -0.027 | -2.61
-16 | -0.379 | 0.10765 | -0.029 | -3.517
-15.5 | -0.446 | 0.09457 | -0.031 | -4.718
-15 | -0.512 | 0.08045 | -0.034 | -6.361
-14.5 | -0.576 | 0.06539 | -0.038 | -8.808
-14 | -0.64 | 0.04988 | -0.041 | -12.828
-13.5 | -0.699 | 0.03721 | -0.044 | -18.791
-13 | -0.752 | 0.02777 | -0.047 | -27.1
-12.5 | -0.793 | 0.02191 | -0.049 | -36.2
-12 | -0.821 | 0.01814 | -0.051 | -45.256
-11.5 | -0.834 | 0.01596 | -0.053 | -52.277
-11 | -0.834 | 0.01461 | -0.054 | -57.055
-10.5 | -0.822 | 0.01356 | -0.055 | -60.665
-10 | -0.802 | 0.01216 | -0.056 | -65.997
-9.5 | -0.774 | 0.01177 | -0.058 | -65.722
-9 | -0.738 | 0.01107 | -0.059 | -66.628
-8.5 | -0.696 | 0.00774 | -0.06 | -89.961
-8 | -0.65 | 0.00841 | -0.062 | -77.258
-7.5 | -0.599 | 0.00793 | -0.063 | -75.558
-7 | -0.547 | 0.01012 | -0.064 | -54.102
-6.5 | -0.488 | 0.00961 | -0.066 | -50.804
-6 | -0.427 | 0.00912 | -0.067 | -46.83
-5.5 | -0.365 | 0.00874 | -0.068 | -41.796
-5 | -0.303 | 0.00845 | -0.069 | -35.87
-4.5 | -0.24 | 0.00828 | -0.07 | -29.033
-4 | -0.177 | 0.00811 | -0.071 | -21.865
-3.5 | -0.114 | 0.00786 | -0.072 | -14.518
-3 | -0.051 | 0.00772 | -0.073 | -6.572
-2.5 | 0.013 | 0.00754 | -0.074 | 1.68
-2 | 0.076 | 0.00742 | -0.075 | 10.265
-1.5 | 0.14 | 0.00729 | -0.076 | 19.146
-1 | 0.203 | 0.00718 | -0.077 | 28.326
-0.5 | 0.267 | 0.0061 | -0.078 | 43.767
0 | 0.331 | 0.00707 | -0.08 | 46.753
0.5 | 0.394 | 0.00713 | -0.081 | 55.242
1 | 0.458 | 0.0072 | -0.082 | 63.589
1.5 | 0.52 | 0.00728 | -0.083 | 71.364
2 | 0.583 | 0.00799 | -0.084 | 72.944
2.5 | 0.645 | 0.00821 | -0.085 | 78.628
3 | 0.708 | 0.00855 | -0.086 | 82.78
3.5 | 0.77 | 0.00907 | -0.087 | 84.911
4 | 0.831 | 0.00957 | -0.088 | 86.834
4.5 | 0.892 | 0.0101 | -0.089 | 88.331
5 | 0.947 | 0.00704 | -0.089 | 134.53
5.5 | 1.001 | 0.00737 | -0.09 | 135.801
6 | 1.051 | 0.00776 | -0.091 | 135.453
6.5 | 1.096 | 0.00819 | -0.092 | 133.79
7 | 1.135 | 0.00725 | -0.093 | 156.655
7.5 | 1.168 | 0.00749 | -0.093 | 155.941
8 | 1.193 | 0.01285 | -0.094 | 92.834
8.5 | 1.208 | 0.01348 | -0.095 | 89.636
9 | 1.213 | 0.01418 | -0.096 | 85.503
9.5 | 1.206 | 0.01502 | -0.097 | 80.326
10 | 1.188 | 0.01586 | -0.097 | 74.91
10.5 | 1.157 | 0.01676 | -0.098 | 69.008
11 | 1.114 | 0.01774 | -0.099 | 62.769
11.5 | 1.059 | 0.01878 | -0.099 | 56.379
12 | 0.992 | 0.02006 | -0.1 | 49.47
12.5 | 0.915 | 0.02162 | -0.1 | 42.327
13 | 0.827 | 0.02388 | -0.1 | 34.622
13.5 | 0.731 | 0.02691 | -0.1 | 27.152
14 | 0.624 | 0.03324 | -0.098 | 18.78

## 107. Re 7M Mach 0.50 (1)
BIGFOIL.COM POLAR EXPORT
NREL S834
NREL S834 |  |  |  | Cl Max: | 1.1886 | at alpha= | 10 | deg
XFOIL ncrit=9 |  |  |  | L/D Max: | 102.667 | at alpha= | 4 | deg
Re: | 7000000 |  |  | Cd Min: | 0.00452 | at alpha= | -0.5 | deg
Mach: | 0.5 |  |  | Cl=0 at alpha= | -2.4636 | deg
|  |  |  | @ Cl=0.1, Cd= | 0.0046585
|  |  |  | @ Cl=0.4, Cd= | 0.004631
|  |  |  | @ Cl=0.6, Cd= | 0.0059541
alpha (deg) | Cl | Cd | Cm | Cl/Cd
-15.5 | -0.5601 | 0.10891 | -0.1081 | -5.1428
-15 | -0.5782 | 0.09706 | -0.1164 | -5.9571
-14.5 | -0.6035 | 0.08497 | -0.125 | -7.1025
-14 | -0.6253 | 0.07359 | -0.1333 | -8.4971
-13.5 | -0.6515 | 0.06321 | -0.1394 | -10.3069
-13 | -0.6797 | 0.05184 | -0.1477 | -13.1115
-12.5 | -0.7119 | 0.03967 | -0.1581 | -17.9456
-12 | -0.7312 | 0.02957 | -0.1663 | -24.7278
-11.5 | -0.7638 | 0.02251 | -0.1648 | -33.9316
-11 | -0.7915 | 0.0175 | -0.1581 | -45.2286
-10.5 | -0.8085 | 0.01405 | -0.148 | -57.5445
-10 | -0.7957 | 0.01206 | -0.1386 | -65.9784
-9.5 | -0.7649 | 0.01085 | -0.1308 | -70.4977
-9 | -0.7304 | 0.00998 | -0.1233 | -73.1864
-8.5 | -0.696 | 0.00921 | -0.1158 | -75.57
-8 | -0.6629 | 0.0086 | -0.1079 | -77.0814
-7.5 | -0.6126 | 0.00808 | -0.1031 | -75.8168
-7 | -0.559 | 0.00753 | -0.0993 | -74.2364
-6.5 | -0.5026 | 0.00705 | -0.0961 | -71.2908
-5.5 | -0.3823 | 0.00628 | -0.0918 | -60.8758
-5 | -0.3199 | 0.00598 | -0.0903 | -53.495
-4.5 | -0.258 | 0.00569 | -0.089 | -45.3427
-4 | -0.195 | 0.00541 | -0.0881 | -36.0444
-3.5 | -0.1314 | 0.00521 | -0.0874 | -25.2207
-3 | -0.068 | 0.005 | -0.0867 | -13.6
-2.5 | -0.0045 | 0.00486 | -0.0862 | -0.92593
-2 | 0.0574 | 0.00474 | -0.0855 | 12.1097
-1.5 | 0.1201 | 0.00462 | -0.0849 | 25.9957
-1 | 0.1825 | 0.00455 | -0.0844 | 40.1099
-0.5 | 0.2434 | 0.00452 | -0.0835 | 53.8496
0 | 0.3016 | 0.00456 | -0.0821 | 66.1404
0.5 | 0.3605 | 0.00459 | -0.0807 | 78.5403
1 | 0.4183 | 0.00465 | -0.0792 | 89.957
1.5 | 0.467 | 0.00486 | -0.0757 | 96.0905
2 | 0.5046 | 0.00521 | -0.0698 | 96.8522
2.5 | 0.5522 | 0.00552 | -0.0661 | 100.0362
3.5 | 0.6436 | 0.00635 | -0.0578 | 101.3543
4 | 0.693 | 0.00675 | -0.0542 | 102.6667
4.5 | 0.7399 | 0.00724 | -0.0501 | 102.1961
5 | 0.7845 | 0.00784 | -0.0456 | 100.0638
5.5 | 0.8295 | 0.00848 | -0.041 | 97.8184
6 | 0.8734 | 0.0092 | -0.0362 | 94.9348
6.5 | 0.9158 | 0.01004 | -0.031 | 91.2151
7 | 0.9602 | 0.0109 | -0.0262 | 88.0917
7.5 | 1.0032 | 0.01188 | -0.021 | 84.4444
8 | 1.0483 | 0.01289 | -0.0161 | 81.3266
8.5 | 1.0922 | 0.01401 | -0.011 | 77.9586
9 | 1.1351 | 0.0153 | -0.0056 | 74.1895
9.5 | 1.1731 | 0.01695 | 0.0005 | 69.2094
10 | 1.1886 | 0.01982 | 0.0088 | 59.9697
11 | 1.1715 | 0.0294 | 0.0251 | 39.8469
11.5 | 1.1409 | 0.03676 | 0.0308 | 31.0365
12 | 1.1106 | 0.04526 | 0.0331 | 24.5382
12.5 | 1.0746 | 0.05558 | 0.032 | 19.3343
13 | 1.0394 | 0.06749 | 0.0273 | 15.4008
13.5 | 1.0067 | 0.08089 | 0.0197 | 12.4453
14.5 | 0.9523 | 0.10976 | 0.001 | 8.6762
15 | 0.9279 | 0.12441 | -0.0084 | 7.4584

## 108. Re 7M Mach 0.50 (2)
BIGFOIL.COM POLAR EXPORT
NREL S834
NREL S834 |  |  |  | Cl Max: | 1.262 | at alpha= | 20 | deg
JavaFoil+Calcfoil stall+Eppler ext transition |  |  |  | L/D Max: | 160.419 | at alpha= | 5 | deg
Re: | 7000000 |  |  | Cd Min: | 0.00621 | at alpha= | 4.5 | deg
Mach: | 0.5 |  |  | Cl=0 at alpha= | -2.5986 | deg
|  |  |  | @ Cl=0.1, Cd= | 0.0080783
|  |  |  | @ Cl=0.4, Cd= | 0.007768
|  |  |  | @ Cl=0.6, Cd= | 0.0087973
alpha (deg) | Cl | Cd | Cm | Cl/Cd
-20 | -0.988 | 0.15065 | -0.027 | -6.559
-19.5 | -0.962 | 0.14182 | -0.028 | -6.783
-19 | -0.932 | 0.13764 | -0.029 | -6.771
-18.5 | -0.901 | 0.13527 | -0.029 | -6.661
-18 | -0.869 | 0.13366 | -0.028 | -6.502
-17.5 | -0.838 | 0.13146 | -0.028 | -6.372
-17 | -0.814 | 0.13277 | -0.03 | -6.134
-16.5 | -0.79 | 0.12077 | -0.031 | -6.538
-16 | -0.76 | 0.11593 | -0.032 | -6.555
-15.5 | -0.728 | 0.11356 | -0.031 | -6.412
-15 | -0.697 | 0.11092 | -0.03 | -6.286
-14.5 | -0.668 | 0.1081 | -0.029 | -6.18
-14 | -0.645 | 0.10283 | -0.033 | -6.275
-13.5 | -0.616 | 0.09791 | -0.033 | -6.288
-13 | -0.585 | 0.09467 | -0.031 | -6.175
-12.5 | -0.555 | 0.09142 | -0.029 | -6.069
-12 | -0.53 | 0.08771 | -0.033 | -6.045
-11.5 | -0.501 | 0.08194 | -0.033 | -6.118
-11 | -0.478 | 0.07081 | -0.038 | -6.75
-10.5 | -0.445 | 0.07502 | -0.033 | -5.926
-10 | -0.463 | 0.03208 | -0.056 | -14.437
-9.5 | -0.458 | 0.01835 | -0.062 | -24.984
-9 | -0.627 | 0.01578 | -0.065 | -39.699
-8.5 | -0.696 | 0.01329 | -0.066 | -52.381
-8 | -0.683 | 0.01197 | -0.068 | -57.056
-7.5 | -0.644 | 0.01026 | -0.069 | -62.781
-7 | -0.593 | 0.00739 | -0.071 | -80.2
-6.5 | -0.533 | 0.00696 | -0.072 | -76.589
-6 | -0.469 | 0.00795 | -0.074 | -59.047
-5.5 | -0.404 | 0.0076 | -0.075 | -53.127
-5 | -0.338 | 0.00967 | -0.077 | -34.932
-4.5 | -0.268 | 0.00928 | -0.078 | -28.893
-4 | -0.198 | 0.00897 | -0.079 | -22.066
-3.5 | -0.127 | 0.00876 | -0.081 | -14.535
-3 | -0.057 | 0.00849 | -0.082 | -6.673
-2.5 | 0.014 | 0.00825 | -0.083 | 1.717
-2 | 0.085 | 0.00811 | -0.084 | 10.489
-1.5 | 0.156 | 0.00796 | -0.085 | 19.613
-1 | 0.227 | 0.0065 | -0.087 | 34.986
-0.5 | 0.299 | 0.00764 | -0.088 | 39.069
0 | 0.37 | 0.00773 | -0.089 | 47.822
0.5 | 0.441 | 0.00782 | -0.09 | 56.351
1 | 0.512 | 0.00794 | -0.091 | 64.398
1.5 | 0.58 | 0.00871 | -0.092 | 66.66
2 | 0.651 | 0.00902 | -0.093 | 72.106
2.5 | 0.72 | 0.00939 | -0.095 | 76.725
3 | 0.787 | 0.00652 | -0.095 | 120.613
3.5 | 0.855 | 0.00682 | -0.096 | 125.252
4 | 0.921 | 0.00713 | -0.097 | 129.126
4.5 | 0.986 | 0.00621 | -0.098 | 158.706
5 | 1.046 | 0.00652 | -0.099 | 160.419
5.5 | 1.098 | 0.00689 | -0.1 | 159.34
6 | 1.137 | 0.01292 | -0.101 | 88.03
6.5 | 1.154 | 0.01375 | -0.102 | 83.968
7 | 1.126 | 0.01471 | -0.103 | 76.538
7.5 | 0.886 | 0.01589 | -0.104 | 55.782
8 | 0.727 | 0.01717 | -0.105 | 42.31
8.5 | 0.759 | 0.01833 | -0.106 | 41.418
9 | 0.789 | 0.02052 | -0.106 | 38.473
9.5 | 0.679 | 0.06815 | -0.06 | 9.964
10 | 0.708 | 0.06706 | -0.062 | 10.559
10.5 | 0.731 | 0.07529 | -0.057 | 9.715
11 | 0.765 | 0.07832 | -0.065 | 9.767
11.5 | 0.794 | 0.0835 | -0.068 | 9.514
12 | 0.813 | 0.08853 | -0.058 | 9.185
12.5 | 0.844 | 0.09217 | -0.064 | 9.156
13 | 0.882 | 0.09142 | -0.073 | 9.645
13.5 | 0.914 | 0.09515 | -0.077 | 9.603
14 | 0.933 | 0.10809 | -0.073 | 8.636
14.5 | 0.956 | 0.10645 | -0.07 | 8.984
15 | 0.992 | 0.107 | -0.077 | 9.273
15.5 | 1.032 | 0.10525 | -0.083 | 9.804
16 | 1.062 | 0.10983 | -0.085 | 9.668
16.5 | 1.082 | 0.12211 | -0.082 | 8.86
17 | 1.097 | 0.12541 | -0.077 | 8.748
17.5 | 1.134 | 0.12476 | -0.083 | 9.085
18 | 1.168 | 0.12627 | -0.086 | 9.248
18.5 | 1.205 | 0.12532 | -0.09 | 9.612
19 | 1.235 | 0.1295 | -0.091 | 9.533
19.5 | 1.256 | 0.14081 | -0.09 | 8.92
20 | 1.262 | 0.14987 | -0.083 | 8.422

## 109. Re 8M Mach 0.00 (1)
BIGFOIL.COM POLAR EXPORT
NREL S834
NREL S834 |  |  |  | Cl Max: | 1.6603 | at alpha= | 20 | deg
XFOIL ncrit=9 |  |  |  | L/D Max: | 110.898 | at alpha= | 5.5 | deg
Re: | 8000000 |  |  | Cd Min: | 0.00427 | at alpha= | -1 | deg
Mach: | 0 |  |  | Cl=0 at alpha= | -2.5236 | deg
|  |  |  | @ Cl=0.1, Cd= | 0.0043046
|  |  |  | @ Cl=0.4, Cd= | 0.004604
|  |  |  | @ Cl=0.6, Cd= | 0.0056962
alpha (deg) | Cl | Cd | Cm | Cl/Cd
-20 | -1.3354 | 0.0477 | -0.0948 | -27.9958
-19.5 | -1.3344 | 0.04127 | -0.0987 | -32.3334
-19 | -1.3242 | 0.03615 | -0.1018 | -36.6307
-18.5 | -1.3206 | 0.03094 | -0.1039 | -42.6826
-18 | -1.3093 | 0.02692 | -0.1051 | -48.6367
-17.5 | -1.2835 | 0.0239 | -0.1069 | -53.7029
-17 | -1.246 | 0.02161 | -0.1094 | -57.6585
-16.5 | -1.205 | 0.01953 | -0.112 | -61.6999
-16 | -1.163 | 0.01774 | -0.1141 | -65.5581
-15.5 | -1.1354 | 0.01653 | -0.112 | -68.6872
-15 | -1.1105 | 0.01532 | -0.1092 | -72.4869
-14.5 | -1.0857 | 0.01437 | -0.1057 | -75.5532
-14 | -1.0592 | 0.01348 | -0.1022 | -78.5757
-13.5 | -1.0314 | 0.01269 | -0.0987 | -81.2766
-13 | -1.0057 | 0.01189 | -0.0944 | -84.5837
-12.5 | -0.9772 | 0.01123 | -0.0904 | -87.0169
-12 | -0.9484 | 0.01069 | -0.086 | -88.7184
-11.5 | -0.913 | 0.0102 | -0.0829 | -89.5098
-11 | -0.8716 | 0.00966 | -0.0809 | -90.2277
-10.5 | -0.8294 | 0.00909 | -0.079 | -91.2431
-10 | -0.7835 | 0.00867 | -0.0778 | -90.3691
-9.5 | -0.7368 | 0.00826 | -0.0766 | -89.201
-9 | -0.6886 | 0.00788 | -0.0757 | -87.3858
-8.5 | -0.639 | 0.00754 | -0.0751 | -84.748
-8 | -0.5887 | 0.00717 | -0.0745 | -82.106
-7.5 | -0.5376 | 0.00679 | -0.0741 | -79.1753
-7 | -0.4857 | 0.00647 | -0.0738 | -75.0696
-6.5 | -0.4341 | 0.0061 | -0.0735 | -71.1639
-6 | -0.3804 | 0.00584 | -0.0735 | -65.137
-5.5 | -0.3268 | 0.00557 | -0.0735 | -58.6715
-4.5 | -0.2179 | 0.00513 | -0.0738 | -42.4756
-4 | -0.1629 | 0.00492 | -0.074 | -33.1098
-3.5 | -0.1077 | 0.00474 | -0.0742 | -22.7215
-3 | -0.0525 | 0.00462 | -0.0745 | -11.3636
-2.5 | 0.0026 | 0.00448 | -0.0747 | 0.58036
-2 | 0.0584 | 0.00438 | -0.075 | 13.3333
-1.5 | 0.1136 | 0.00428 | -0.0752 | 26.5421
-1 | 0.1679 | 0.00427 | -0.0752 | 39.3208
-0.5 | 0.2211 | 0.00429 | -0.0749 | 51.5385
0 | 0.2746 | 0.00433 | -0.0748 | 63.418
0.5 | 0.3279 | 0.00438 | -0.0745 | 74.863
1 | 0.3796 | 0.00449 | -0.074 | 84.5434
1.5 | 0.4279 | 0.00476 | -0.0728 | 89.895
2 | 0.4762 | 0.00503 | -0.0716 | 94.672
2.5 | 0.5266 | 0.00524 | -0.0708 | 100.4962
3 | 0.5738 | 0.00555 | -0.0694 | 103.3874
3.5 | 0.6222 | 0.00582 | -0.0682 | 106.9072
4 | 0.6694 | 0.00614 | -0.0668 | 109.0228
4.5 | 0.715 | 0.00653 | -0.0651 | 109.4946
5 | 0.761 | 0.00688 | -0.0634 | 110.6105
5.5 | 0.8029 | 0.00724 | -0.0608 | 110.8978
6 | 0.8417 | 0.00768 | -0.0577 | 109.5964
6.5 | 0.8825 | 0.00811 | -0.055 | 108.8163
7 | 0.9245 | 0.00853 | -0.0525 | 108.3822
7.5 | 0.9656 | 0.009 | -0.05 | 107.2889
8 | 1.0069 | 0.00947 | -0.0476 | 106.3252
8.5 | 1.0493 | 0.00992 | -0.0454 | 105.7762
9 | 1.09 | 0.01041 | -0.043 | 104.707
9.5 | 1.1305 | 0.01093 | -0.0406 | 103.4309
10 | 1.1682 | 0.01156 | -0.0378 | 101.0554
10.5 | 1.2069 | 0.01217 | -0.0353 | 99.1701
11 | 1.2435 | 0.01282 | -0.0325 | 96.9969
11.5 | 1.2806 | 0.01352 | -0.0299 | 94.7189
12 | 1.3159 | 0.01427 | -0.0271 | 92.2144
12.5 | 1.3492 | 0.0151 | -0.0241 | 89.351
13 | 1.3808 | 0.01608 | -0.021 | 85.8706
13.5 | 1.4117 | 0.01709 | -0.018 | 82.6039
14 | 1.4404 | 0.01822 | -0.0148 | 79.056
14.5 | 1.4666 | 0.01947 | -0.0114 | 75.3261
15 | 1.4961 | 0.02063 | -0.0089 | 72.5206
15.5 | 1.5213 | 0.02217 | -0.006 | 68.6198
16 | 1.5439 | 0.02395 | -0.0031 | 64.4635
16.5 | 1.5701 | 0.02557 | -0.0009 | 61.404
17 | 1.5894 | 0.02772 | 0.0018 | 57.3377
17.5 | 1.6079 | 0.03006 | 0.0042 | 53.4897
18 | 1.6229 | 0.03281 | 0.0065 | 49.4636
18.5 | 1.6364 | 0.03583 | 0.0084 | 45.6712
19 | 1.6478 | 0.03923 | 0.01 | 42.0036
19.5 | 1.6538 | 0.04333 | 0.0113 | 38.1676
20 | 1.6603 | 0.04766 | 0.012 | 34.8363

## 110. Re 8M Mach 0.00 (2)
BIGFOIL.COM POLAR EXPORT
NREL S834
NREL S834 |  |  |  | Cl Max: | 1.255 | at alpha= | 10.5 | deg
JavaFoil+Calcfoil stall+Eppler ext transition |  |  |  | L/D Max: | 162.684 | at alpha= | 8 | deg
Re: | 8000000 |  |  | Cd Min: | 0.00681 | at alpha= | -0.5 | deg
Mach: | 0 |  |  | Cl=0 at alpha= | -2.5984 | deg
|  |  |  | @ Cl=0.1, Cd= | 0.0071803
|  |  |  | @ Cl=0.4, Cd= | 0.0069377
|  |  |  | @ Cl=0.6, Cd= | 0.0078403
alpha (deg) | Cl | Cd | Cm | Cl/Cd
-17.5 | -0.671 | 0.09034 | -0.03 | -7.423
-17 | -0.701 | 0.07899 | -0.032 | -8.873
-16.5 | -0.732 | 0.06752 | -0.034 | -10.84
-16 | -0.764 | 0.05574 | -0.036 | -13.714
-15.5 | -0.794 | 0.04636 | -0.038 | -17.134
-15 | -0.825 | 0.03672 | -0.04 | -22.476
-14.5 | -0.853 | 0.02915 | -0.042 | -29.274
-14 | -0.876 | 0.02374 | -0.044 | -36.898
-13.5 | -0.892 | 0.02019 | -0.046 | -44.194
-13 | -0.9 | 0.01746 | -0.048 | -51.584
-12.5 | -0.902 | 0.01592 | -0.049 | -56.65
-12 | -0.894 | 0.01467 | -0.05 | -60.981
-11.5 | -0.881 | 0.01364 | -0.051 | -64.576
-11 | -0.861 | 0.01276 | -0.053 | -67.497
-10.5 | -0.836 | 0.012 | -0.054 | -69.649
-10 | -0.805 | 0.01094 | -0.055 | -73.603
-9.5 | -0.769 | 0.00745 | -0.056 | -103.188
-9 | -0.728 | 0.00709 | -0.057 | -102.721
-8.5 | -0.685 | 0.00819 | -0.059 | -83.663
-8 | -0.641 | 0.01052 | -0.06 | -60.908
-7.5 | -0.587 | 0.00999 | -0.061 | -58.753
-7 | -0.531 | 0.00947 | -0.062 | -56.12
-6.5 | -0.473 | 0.00904 | -0.064 | -52.387
-6 | -0.414 | 0.00867 | -0.065 | -47.781
-5.5 | -0.354 | 0.00846 | -0.066 | -41.879
-5 | -0.294 | 0.00821 | -0.067 | -35.781
-4.5 | -0.233 | 0.00804 | -0.068 | -28.938
-4 | -0.172 | 0.00785 | -0.069 | -21.866
-3.5 | -0.11 | 0.00762 | -0.07 | -14.503
-3 | -0.049 | 0.00747 | -0.071 | -6.581
-2.5 | 0.012 | 0.00736 | -0.072 | 1.668
-2 | 0.074 | 0.00724 | -0.073 | 10.187
-1.5 | 0.135 | 0.0071 | -0.074 | 19.06
-1 | 0.197 | 0.00705 | -0.075 | 27.934
-0.5 | 0.259 | 0.00681 | -0.076 | 37.944
0 | 0.32 | 0.00685 | -0.077 | 46.693
0.5 | 0.382 | 0.00692 | -0.078 | 55.118
1 | 0.443 | 0.00698 | -0.079 | 63.476
1.5 | 0.503 | 0.00755 | -0.08 | 66.642
2 | 0.564 | 0.00774 | -0.081 | 72.923
2.5 | 0.625 | 0.00791 | -0.082 | 78.973
3 | 0.686 | 0.00831 | -0.083 | 82.464
3.5 | 0.746 | 0.00871 | -0.084 | 85.607
4 | 0.806 | 0.0091 | -0.085 | 88.508
4.5 | 0.864 | 0.00959 | -0.086 | 90.161
5 | 0.921 | 0.01009 | -0.087 | 91.303
5.5 | 0.976 | 0.01069 | -0.088 | 91.322
6 | 1.024 | 0.00741 | -0.088 | 138.308
6.5 | 1.071 | 0.00776 | -0.089 | 137.929
7 | 1.113 | 0.00836 | -0.09 | 133.209
7.5 | 1.151 | 0.00863 | -0.091 | 133.434
8 | 1.184 | 0.00728 | -0.091 | 162.684
8.5 | 1.211 | 0.00751 | -0.092 | 161.186
9 | 1.232 | 0.01289 | -0.093 | 95.592
9.5 | 1.246 | 0.01351 | -0.094 | 92.224
10 | 1.254 | 0.01416 | -0.094 | 88.513
10.5 | 1.255 | 0.01481 | -0.095 | 84.703
11 | 1.249 | 0.01559 | -0.096 | 80.089
11.5 | 1.236 | 0.01639 | -0.097 | 75.418
12 | 1.218 | 0.01725 | -0.097 | 70.608
12.5 | 1.195 | 0.01808 | -0.098 | 66.065
13 | 1.166 | 0.01919 | -0.098 | 60.755
13.5 | 1.132 | 0.02038 | -0.099 | 55.567
14 | 1.096 | 0.02163 | -0.099 | 50.671
14.5 | 1.055 | 0.02325 | -0.099 | 45.379
15 | 1.011 | 0.02536 | -0.099 | 39.869
15.5 | 0.965 | 0.0283 | -0.099 | 34.099

## 111. Re 8M Mach 0.00 (3)
BIGFOIL.COM POLAR EXPORT
NREL S834
NREL S834 |  |  |  | Cl Max: | 1.7198 | at alpha= | 20 | deg
NF |  |  |  | L/D Max: | 109.057 | at alpha= | 5 | deg
Re: | 8000000 |  |  | Cd Min: | 0.0043329 | at alpha= | 0 | deg
Mach: | 0 |  |  | Cl=0 at alpha= | -2.5563 | deg
|  |  |  | @ Cl=0.1, Cd= | 0.0045184
|  |  |  | @ Cl=0.4, Cd= | 0.0045001
|  |  |  | @ Cl=0.6, Cd= | 0.0058759
alpha (deg) | Cl | Cd | Cm | Cl/Cd
-20 | -1.4551 | 0.042419 | -0.084191 | -34.3026
-19.5 | -1.461 | 0.036463 | -0.085741 | -40.0686
-19 | -1.4563 | 0.031819 | -0.086637 | -45.7693
-18.5 | -1.4419 | 0.028157 | -0.087356 | -51.2084
-18 | -1.4181 | 0.025104 | -0.088659 | -56.4874
-17.5 | -1.3849 | 0.022516 | -0.090756 | -61.5072
-17 | -1.344 | 0.020347 | -0.09335 | -66.0535
-16.5 | -1.298 | 0.01852 | -0.096088 | -70.0862
-16 | -1.2499 | 0.016965 | -0.098585 | -73.6742
-15.5 | -1.2024 | 0.015644 | -0.10041 | -76.8636
-15 | -1.1578 | 0.014529 | -0.10117 | -79.6922
-14.5 | -1.1177 | 0.013592 | -0.10061 | -82.2313
-14 | -1.0825 | 0.012799 | -0.098618 | -84.5776
-13.5 | -1.0512 | 0.012115 | -0.095492 | -86.7675
-13 | -1.0208 | 0.011512 | -0.091896 | -88.6749
-12.5 | -0.98815 | 0.01097 | -0.088555 | -90.0761
-12 | -0.95144 | 0.010474 | -0.085863 | -90.8354
-11.5 | -0.91077 | 0.010013 | -0.083841 | -90.9599
-11 | -0.86695 | 0.0095777 | -0.082338 | -90.5172
-10.5 | -0.82079 | 0.0091643 | -0.081202 | -89.5644
-10 | -0.77289 | 0.0087695 | -0.080328 | -88.1341
-9.5 | -0.72368 | 0.0083918 | -0.07965 | -86.2366
-9 | -0.67349 | 0.0080315 | -0.07913 | -83.855
-8.5 | -0.62256 | 0.0076905 | -0.078748 | -80.9518
-8 | -0.57097 | 0.0073691 | -0.078463 | -77.4821
-7.5 | -0.51877 | 0.0070601 | -0.07821 | -73.4795
-7 | -0.46673 | 0.0067395 | -0.077952 | -69.2533
-6.5 | -0.41561 | 0.0063618 | -0.077544 | -65.3286
-6 | -0.36541 | 0.0058857 | -0.076943 | -62.0835
-5.5 | -0.31416 | 0.0055005 | -0.076429 | -57.1149
-5 | -0.26249 | 0.005231 | -0.076104 | -50.1808
-4.5 | -0.20942 | 0.0050424 | -0.075997 | -41.5319
-4 | -0.15555 | 0.0049141 | -0.076003 | -31.6526
-3.5 | -0.10178 | 0.0048212 | -0.076004 | -21.1118
-3 | -0.04807 | 0.0047412 | -0.075984 | -10.1388
-2.5 | 0.006095 | 0.0046643 | -0.075946 | 1.3067
-2 | 0.060135 | 0.0045827 | -0.075899 | 13.1221
-1.5 | 0.11418 | 0.0044955 | -0.075863 | 25.3987
-1 | 0.1682 | 0.0044133 | -0.07581 | 38.1117
-0.5 | 0.22217 | 0.0043493 | -0.075727 | 51.0834
0 | 0.27653 | 0.0043329 | -0.075613 | 63.8215
0.5 | 0.3308 | 0.0043653 | -0.075397 | 75.7798
1 | 0.38418 | 0.0044541 | -0.074984 | 86.2526
1.5 | 0.43604 | 0.0046049 | -0.074301 | 94.6905
2 | 0.48543 | 0.0048677 | -0.073207 | 99.7245
2.5 | 0.53154 | 0.005322 | -0.071678 | 99.8754
3 | 0.57832 | 0.0057373 | -0.070375 | 100.7994
3.5 | 0.62647 | 0.0060452 | -0.069208 | 103.6323
4 | 0.67361 | 0.0063111 | -0.06794 | 106.7337
4.5 | 0.7191 | 0.0066066 | -0.066299 | 108.8449
5 | 0.76319 | 0.0069981 | -0.064057 | 109.0574
5.5 | 0.80551 | 0.0075272 | -0.061323 | 107.0133
6 | 0.8466 | 0.008037 | -0.058674 | 105.3375
6.5 | 0.88923 | 0.0084577 | -0.056378 | 105.1385
7 | 0.93289 | 0.0088285 | -0.054272 | 105.6678
7.5 | 0.97628 | 0.0092013 | -0.05217 | 106.102
8 | 1.019 | 0.0095978 | -0.050054 | 106.1663
8.5 | 1.0613 | 0.010021 | -0.047896 | 105.9069
9 | 1.1033 | 0.010472 | -0.045716 | 105.3568
9.5 | 1.1449 | 0.010957 | -0.043519 | 104.4993
10 | 1.186 | 0.011481 | -0.041281 | 103.3036
10.5 | 1.226 | 0.012048 | -0.038953 | 101.7592
11 | 1.2647 | 0.012661 | -0.036482 | 99.8895
11.5 | 1.3018 | 0.013319 | -0.033842 | 97.7378
12 | 1.3374 | 0.014027 | -0.031048 | 95.3428
12.5 | 1.3716 | 0.014791 | -0.028143 | 92.7306
13 | 1.4047 | 0.015622 | -0.025181 | 89.9181
13.5 | 1.4371 | 0.016535 | -0.022253 | 86.9121
14 | 1.4692 | 0.017551 | -0.019499 | 83.7057
14.5 | 1.5011 | 0.018696 | -0.017027 | 80.2892
15 | 1.5327 | 0.01999 | -0.014817 | 76.6738
15.5 | 1.5632 | 0.021444 | -0.012748 | 72.8988
16 | 1.592 | 0.023066 | -0.010688 | 69.0184
16.5 | 1.6184 | 0.024869 | -0.0085608 | 65.0778
17 | 1.6423 | 0.02688 | -0.0063562 | 61.0952
17.5 | 1.6633 | 0.029151 | -0.0041245 | 57.0603
18 | 1.6813 | 0.031751 | -0.0019588 | 52.9535
18.5 | 1.6959 | 0.03475 | 4.5527e-05 | 48.8018
19 | 1.7069 | 0.038176 | 0.0018494 | 44.7107
19.5 | 1.7148 | 0.042029 | 0.0034464 | 40.7994
20 | 1.7198 | 0.04633 | 0.0047627 | 37.1202

## 112. Re 8M Mach 0.10 (1)
BIGFOIL.COM POLAR EXPORT
NREL S834
NREL S834 |  |  |  | Cl Max: | 1.6414 | at alpha= | 20 | deg
XFOIL ncrit=9 |  |  |  | L/D Max: | 110.786 | at alpha= | 5.5 | deg
Re: | 8000000 |  |  | Cd Min: | 0.00428 | at alpha= | -1 | deg
Mach: | 0.1 |  |  | Cl=0 at alpha= | -2.5226 | deg
|  |  |  | @ Cl=0.1, Cd= | 0.0043152
|  |  |  | @ Cl=0.4, Cd= | 0.0046013
|  |  |  | @ Cl=0.6, Cd= | 0.0056897
alpha (deg) | Cl | Cd | Cm | Cl/Cd
-20 | -1.2959 | 0.05482 | -0.0938 | -23.6392
-19.5 | -1.3054 | 0.04681 | -0.0986 | -27.8872
-19 | -1.3022 | 0.04051 | -0.1025 | -32.1451
-18.5 | -1.3029 | 0.03416 | -0.1059 | -38.1411
-18 | -1.2991 | 0.02936 | -0.1071 | -44.2473
-17.5 | -1.2791 | 0.02572 | -0.1089 | -49.7317
-17 | -1.2444 | 0.02309 | -0.1113 | -53.8935
-16.5 | -1.2059 | 0.02068 | -0.1139 | -58.3124
-16 | -1.1647 | 0.0186 | -0.1162 | -62.6183
-15.5 | -1.1342 | 0.0171 | -0.1152 | -66.3275
-14.5 | -1.0822 | 0.01483 | -0.1093 | -72.9737
-14 | -1.0588 | 0.01377 | -0.1053 | -76.8918
-13.5 | -1.0309 | 0.01293 | -0.1017 | -79.7293
-13 | -1.0039 | 0.01213 | -0.0976 | -82.7617
-12.5 | -0.9761 | 0.01141 | -0.0934 | -85.5478
-12 | -0.9465 | 0.01082 | -0.0891 | -87.4769
-11.5 | -0.9151 | 0.01034 | -0.085 | -88.501
-11 | -0.8745 | 0.00977 | -0.0827 | -89.5087
-10.5 | -0.8323 | 0.00921 | -0.0806 | -90.3692
-10 | -0.7871 | 0.00875 | -0.0791 | -89.9543
-9.5 | -0.7404 | 0.00833 | -0.0778 | -88.8836
-9 | -0.6921 | 0.00794 | -0.0767 | -87.1662
-8.5 | -0.6424 | 0.00758 | -0.076 | -84.7493
-8 | -0.5918 | 0.00722 | -0.0753 | -81.9668
-7.5 | -0.5406 | 0.00682 | -0.0749 | -79.2669
-7 | -0.4885 | 0.00649 | -0.0745 | -75.2696
-6.5 | -0.4367 | 0.00613 | -0.0741 | -71.2398
-6 | -0.3826 | 0.00586 | -0.0741 | -65.2901
-5.5 | -0.3287 | 0.00559 | -0.074 | -58.8014
-5 | -0.274 | 0.00538 | -0.0741 | -50.9294
-4.5 | -0.2192 | 0.00514 | -0.0742 | -42.6459
-4 | -0.1639 | 0.00493 | -0.0744 | -33.2454
-3.5 | -0.1084 | 0.00475 | -0.0747 | -22.8211
-3 | -0.0529 | 0.00463 | -0.0749 | -11.4255
-2.5 | 0.0025 | 0.00449 | -0.075 | 0.55679
-2 | 0.0585 | 0.00439 | -0.0753 | 13.3257
-1.5 | 0.114 | 0.00429 | -0.0755 | 26.5734
-1 | 0.1686 | 0.00428 | -0.0755 | 39.3925
-0.5 | 0.222 | 0.0043 | -0.0752 | 51.6279
0 | 0.2758 | 0.00433 | -0.0751 | 63.6952
0.5 | 0.3293 | 0.00439 | -0.0748 | 75.0114
1 | 0.3811 | 0.0045 | -0.0742 | 84.6889
1.5 | 0.4296 | 0.00476 | -0.073 | 90.2521
2 | 0.478 | 0.00504 | -0.0717 | 94.8413
2.5 | 0.5285 | 0.00525 | -0.0709 | 100.6667
3 | 0.5759 | 0.00555 | -0.0695 | 103.7658
3.5 | 0.6242 | 0.00583 | -0.0682 | 107.0669
4 | 0.6715 | 0.00616 | -0.0667 | 109.0097
4.5 | 0.717 | 0.00654 | -0.0648 | 109.633
5 | 0.7625 | 0.00689 | -0.063 | 110.6676
5.5 | 0.8032 | 0.00725 | -0.06 | 110.7862
6 | 0.8426 | 0.00771 | -0.0569 | 109.2866
6.5 | 0.8834 | 0.00816 | -0.0541 | 108.2598
7 | 0.9259 | 0.00858 | -0.0517 | 107.9138
7.5 | 0.967 | 0.00906 | -0.049 | 106.7329
8 | 1.0087 | 0.00955 | -0.0466 | 105.623
8.5 | 1.0508 | 0.01 | -0.0442 | 105.08
9 | 1.0923 | 0.01051 | -0.0418 | 103.9296
9.5 | 1.1326 | 0.01104 | -0.0393 | 102.5906
10 | 1.1704 | 0.01171 | -0.0364 | 99.9488
10.5 | 1.2086 | 0.01235 | -0.0336 | 97.8623
11 | 1.2464 | 0.01299 | -0.0309 | 95.9507
11.5 | 1.2824 | 0.01375 | -0.028 | 93.2655
12 | 1.3185 | 0.01453 | -0.0252 | 90.7433
12.5 | 1.3512 | 0.01542 | -0.022 | 87.6265
13 | 1.382 | 0.01648 | -0.0187 | 83.8592
13.5 | 1.4109 | 0.01764 | -0.0153 | 79.983
14 | 1.4422 | 0.0187 | -0.0124 | 77.123
14.5 | 1.468 | 0.02003 | -0.0089 | 73.2901
15 | 1.4972 | 0.02131 | -0.0063 | 70.2581
15.5 | 1.5217 | 0.02297 | -0.0033 | 66.2473
16 | 1.5437 | 0.0249 | -0.0003 | 61.996
16.5 | 1.5678 | 0.02677 | 0.0022 | 58.5656
17 | 1.586 | 0.02915 | 0.0049 | 54.4082
17.5 | 1.6027 | 0.03179 | 0.0073 | 50.4152
18 | 1.6163 | 0.03482 | 0.0095 | 46.4187
18.5 | 1.6266 | 0.03835 | 0.0115 | 42.4146
19 | 1.6352 | 0.04223 | 0.0129 | 38.7213
19.5 | 1.6409 | 0.04668 | 0.0138 | 35.1521
20 | 1.6414 | 0.05198 | 0.0142 | 31.5775

## 113. Re 8M Mach 0.10 (2)
BIGFOIL.COM POLAR EXPORT
NREL S834
NREL S834 |  |  |  | Cl Max: | 1.247 | at alpha= | 10 | deg
JavaFoil+Calcfoil stall+Eppler ext transition |  |  |  | L/D Max: | 162.041 | at alpha= | 8 | deg
Re: | 8000000 |  |  | Cd Min: | 0.00688 | at alpha= | -0.5 | deg
Mach: | 0.1 |  |  | Cl=0 at alpha= | -2.5984 | deg
|  |  |  | @ Cl=0.1, Cd= | 0.0071971
|  |  |  | @ Cl=0.4, Cd= | 0.0069565
|  |  |  | @ Cl=0.6, Cd= | 0.0078628
alpha (deg) | Cl | Cd | Cm | Cl/Cd
-17.5 | -0.62 | 0.0981 | -0.03 | -6.319
-17 | -0.653 | 0.08653 | -0.031 | -7.543
-16.5 | -0.687 | 0.07462 | -0.033 | -9.2
-16 | -0.722 | 0.06215 | -0.036 | -11.617
-15.5 | -0.757 | 0.05063 | -0.038 | -14.957
-15 | -0.79 | 0.04125 | -0.04 | -19.16
-14.5 | -0.823 | 0.03213 | -0.042 | -25.621
-14 | -0.851 | 0.0256 | -0.044 | -33.251
-13.5 | -0.873 | 0.02124 | -0.046 | -41.111
-13 | -0.886 | 0.01813 | -0.048 | -48.852
-12.5 | -0.891 | 0.01634 | -0.049 | -54.566
-12 | -0.887 | 0.01496 | -0.05 | -59.32
-11.5 | -0.876 | 0.01389 | -0.052 | -63.079
-11 | -0.859 | 0.01296 | -0.053 | -66.257
-10.5 | -0.835 | 0.01217 | -0.054 | -68.637
-10 | -0.805 | 0.01107 | -0.055 | -72.771
-9.5 | -0.77 | 0.00792 | -0.056 | -97.278
-9 | -0.73 | 0.00757 | -0.058 | -96.501
-8.5 | -0.687 | 0.00825 | -0.059 | -83.264
-8 | -0.639 | 0.00788 | -0.06 | -81.102
-7.5 | -0.59 | 0.01005 | -0.062 | -58.665
-7 | -0.534 | 0.00961 | -0.063 | -55.563
-6.5 | -0.476 | 0.00916 | -0.064 | -51.911
-6 | -0.416 | 0.00878 | -0.065 | -47.398
-5.5 | -0.356 | 0.00849 | -0.066 | -41.921
-5 | -0.295 | 0.00821 | -0.067 | -35.958
-4.5 | -0.234 | 0.00806 | -0.068 | -29.021
-4 | -0.173 | 0.00788 | -0.069 | -21.893
-3.5 | -0.111 | 0.00771 | -0.07 | -14.403
-3 | -0.049 | 0.0075 | -0.071 | -6.587
-2.5 | 0.012 | 0.00738 | -0.072 | 1.672
-2 | 0.074 | 0.00726 | -0.073 | 10.213
-1.5 | 0.136 | 0.00711 | -0.074 | 19.107
-1 | 0.198 | 0.00708 | -0.075 | 27.974
-0.5 | 0.26 | 0.00688 | -0.076 | 37.785
0 | 0.322 | 0.00688 | -0.077 | 46.784
0.5 | 0.383 | 0.00694 | -0.078 | 55.245
1 | 0.445 | 0.007 | -0.079 | 63.643
1.5 | 0.506 | 0.00757 | -0.08 | 66.792
2 | 0.567 | 0.00776 | -0.081 | 73.033
2.5 | 0.628 | 0.00795 | -0.082 | 79.011
3 | 0.689 | 0.00839 | -0.083 | 82.078
3.5 | 0.75 | 0.00876 | -0.084 | 85.582
4 | 0.809 | 0.00915 | -0.085 | 88.472
4.5 | 0.869 | 0.00965 | -0.086 | 90.053
5 | 0.926 | 0.01021 | -0.087 | 90.662
5.5 | 0.98 | 0.01077 | -0.088 | 91.065
6 | 1.028 | 0.00744 | -0.089 | 138.234
6.5 | 1.075 | 0.00781 | -0.089 | 137.702
7 | 1.117 | 0.0084 | -0.09 | 132.864
7.5 | 1.154 | 0.00714 | -0.091 | 161.731
8 | 1.186 | 0.00732 | -0.092 | 162.041
8.5 | 1.212 | 0.00755 | -0.093 | 160.448
9 | 1.231 | 0.01302 | -0.093 | 94.501
9.5 | 1.243 | 0.01367 | -0.094 | 90.907
10 | 1.247 | 0.01435 | -0.095 | 86.944
10.5 | 1.245 | 0.01504 | -0.096 | 82.757
11 | 1.235 | 0.01585 | -0.096 | 77.907
11.5 | 1.218 | 0.01666 | -0.097 | 73.118
12 | 1.195 | 0.01749 | -0.098 | 68.342
12.5 | 1.166 | 0.01844 | -0.098 | 63.242
13 | 1.132 | 0.01956 | -0.099 | 57.877
13.5 | 1.093 | 0.02092 | -0.099 | 52.225
14 | 1.05 | 0.02226 | -0.099 | 47.162
14.5 | 1.002 | 0.02425 | -0.099 | 41.34
15 | 0.953 | 0.02678 | -0.099 | 35.574

## 114. Re 8M Mach 0.25 (1)
BIGFOIL.COM POLAR EXPORT
NREL S834
NREL S834 |  |  |  | Cl Max: | 1.5148 | at alpha= | 16.5 | deg
XFOIL ncrit=9 |  |  |  | L/D Max: | 109.899 | at alpha= | 5 | deg
Re: | 8000000 |  |  | Cd Min: | 0.00432 | at alpha= | -1 | deg
Mach: | 0.25 |  |  | Cl=0 at alpha= | -2.5132 | deg
|  |  |  | @ Cl=0.1, Cd= | 0.0043753
|  |  |  | @ Cl=0.4, Cd= | 0.0046059
|  |  |  | @ Cl=0.6, Cd= | 0.0056793
alpha (deg) | Cl | Cd | Cm | Cl/Cd
-20 | -0.933 | 0.11545 | -0.0719 | -8.0814
-19.5 | -0.9837 | 0.09978 | -0.0813 | -9.8587
-19 | -1.0275 | 0.08566 | -0.0898 | -11.9951
-18.5 | -1.1024 | 0.06796 | -0.1005 | -16.2213
-18 | -1.1322 | 0.05663 | -0.1076 | -19.9929
-17.5 | -1.1716 | 0.04542 | -0.1132 | -25.7948
-17 | -1.1705 | 0.0386 | -0.1172 | -30.3238
-16.5 | -1.1668 | 0.03186 | -0.1217 | -36.6227
-16 | -1.1532 | 0.02623 | -0.1256 | -43.9649
-15.5 | -1.1223 | 0.0224 | -0.1286 | -50.1027
-15 | -1.0915 | 0.01955 | -0.1294 | -55.8312
-14.5 | -1.0663 | 0.01753 | -0.1273 | -60.8272
-14 | -1.0461 | 0.01595 | -0.123 | -65.5862
-13.5 | -1.0235 | 0.01464 | -0.1185 | -69.9112
-12.5 | -0.9716 | 0.01252 | -0.1091 | -77.6038
-12 | -0.9395 | 0.01175 | -0.1049 | -79.9574
-11.5 | -0.9103 | 0.01096 | -0.0999 | -83.0566
-11 | -0.8796 | 0.01034 | -0.0949 | -85.0677
-10.5 | -0.8466 | 0.00979 | -0.0901 | -86.476
-10 | -0.8039 | 0.00923 | -0.0872 | -87.0964
-9.5 | -0.7587 | 0.00872 | -0.0848 | -87.0069
-9 | -0.7108 | 0.00826 | -0.0828 | -86.0533
-8.5 | -0.6613 | 0.00781 | -0.0812 | -84.6735
-8 | -0.6096 | 0.00743 | -0.0801 | -82.0458
-7.5 | -0.5566 | 0.00705 | -0.0792 | -78.9504
-7 | -0.5039 | 0.00663 | -0.0783 | -76.003
-6.5 | -0.4503 | 0.00627 | -0.0776 | -71.8182
-6 | -0.3952 | 0.00597 | -0.0772 | -66.1977
-5.5 | -0.339 | 0.0057 | -0.077 | -59.4737
-5 | -0.283 | 0.00545 | -0.0769 | -51.9266
-4.5 | -0.2269 | 0.00521 | -0.0768 | -43.5509
-4 | -0.1698 | 0.005 | -0.0768 | -33.96
-3.5 | -0.1123 | 0.00483 | -0.077 | -23.2505
-2.5 | 0.0015 | 0.00456 | -0.0771 | 0.32895
-2 | 0.059 | 0.00444 | -0.0773 | 13.2883
-1.5 | 0.116 | 0.00435 | -0.0774 | 26.6667
-1 | 0.1723 | 0.00432 | -0.0774 | 39.8843
-0.5 | 0.2269 | 0.00434 | -0.077 | 52.2811
0 | 0.282 | 0.00437 | -0.0767 | 64.5309
0.5 | 0.3368 | 0.00441 | -0.0763 | 76.3719
1 | 0.3894 | 0.00455 | -0.0755 | 85.5824
1.5 | 0.4387 | 0.00481 | -0.074 | 91.2058
2 | 0.4874 | 0.00509 | -0.0724 | 95.7564
2.5 | 0.5383 | 0.00531 | -0.0712 | 101.3748
3 | 0.5868 | 0.00559 | -0.0695 | 104.9732
3.5 | 0.6341 | 0.00591 | -0.0676 | 107.2927
4 | 0.6818 | 0.00622 | -0.0657 | 109.6141
4.5 | 0.7221 | 0.00659 | -0.0622 | 109.5751
5 | 0.7649 | 0.00696 | -0.0592 | 109.8994
5.5 | 0.8072 | 0.00739 | -0.0561 | 109.2287
6 | 0.8484 | 0.00791 | -0.0528 | 107.2566
6.5 | 0.8903 | 0.00839 | -0.0498 | 106.1144
7 | 0.9334 | 0.0089 | -0.0469 | 104.8764
7.5 | 0.975 | 0.00944 | -0.0438 | 103.2839
8 | 1.0184 | 0.00997 | -0.041 | 102.1464
8.5 | 1.061 | 0.01052 | -0.0381 | 100.8555
9 | 1.1026 | 0.01114 | -0.0351 | 98.9767
9.5 | 1.1427 | 0.0118 | -0.0319 | 96.839
10 | 1.1823 | 0.01256 | -0.0286 | 94.1322
10.5 | 1.2211 | 0.0133 | -0.0252 | 91.812
11 | 1.2593 | 0.01412 | -0.0219 | 89.1856
11.5 | 1.2942 | 0.01516 | -0.0182 | 85.3694
12 | 1.3277 | 0.01625 | -0.0143 | 81.7046
12.5 | 1.3575 | 0.01758 | -0.0102 | 77.2184
13.5 | 1.4171 | 0.02042 | -0.0025 | 69.3976
14 | 1.4417 | 0.02223 | 0.0016 | 64.8538
15 | 1.4814 | 0.02693 | 0.0094 | 55.0093
15.5 | 1.4976 | 0.02982 | 0.0128 | 50.2213
16 | 1.5104 | 0.03318 | 0.016 | 45.5214
16.5 | 1.5148 | 0.03747 | 0.0189 | 40.427
17 | 1.5099 | 0.04298 | 0.0212 | 35.1303
17.5 | 1.5056 | 0.04896 | 0.0222 | 30.7516
18 | 1.4887 | 0.05685 | 0.0219 | 26.1865
18.5 | 1.4664 | 0.06618 | 0.0199 | 22.1578
19 | 1.4402 | 0.07691 | 0.016 | 18.7258
19.5 | 1.4097 | 0.08925 | 0.0101 | 15.795
20 | 1.3634 | 0.10493 | 0.0014 | 12.9934

## 115. Re 8M Mach 0.25 (2)
BIGFOIL.COM POLAR EXPORT
NREL S834
NREL S834 |  |  |  | Cl Max: | 1.213 | at alpha= | 9 | deg
JavaFoil+Calcfoil stall+Eppler ext transition |  |  |  | L/D Max: | 159.091 | at alpha= | 7 | deg
Re: | 8000000 |  |  | Cd Min: | 0.00698 | at alpha= | -0.5 | deg
Mach: | 0.25 |  |  | Cl=0 at alpha= | -2.6016 | deg
|  |  |  | @ Cl=0.1, Cd= | 0.0073538
|  |  |  | @ Cl=0.4, Cd= | 0.0070656
|  |  |  | @ Cl=0.6, Cd= | 0.0080103
alpha (deg) | Cl | Cd | Cm | Cl/Cd
-16.5 | -0.308 | 0.11547 | -0.027 | -2.671
-16 | -0.38 | 0.10487 | -0.029 | -3.621
-15.5 | -0.447 | 0.0923 | -0.032 | -4.846
-15 | -0.514 | 0.07757 | -0.035 | -6.622
-14.5 | -0.58 | 0.06169 | -0.038 | -9.396
-14 | -0.644 | 0.04655 | -0.041 | -13.838
-13.5 | -0.704 | 0.03466 | -0.044 | -20.303
-13 | -0.756 | 0.02611 | -0.047 | -28.971
-12.5 | -0.796 | 0.02089 | -0.049 | -38.105
-12 | -0.823 | 0.01752 | -0.051 | -46.953
-11.5 | -0.835 | 0.01555 | -0.053 | -53.71
-11 | -0.834 | 0.01426 | -0.054 | -58.495
-10.5 | -0.823 | 0.01325 | -0.055 | -62.125
-10 | -0.803 | 0.01188 | -0.057 | -67.57
-9.5 | -0.774 | 0.01111 | -0.058 | -69.726
-9 | -0.738 | 0.00752 | -0.059 | -98.199
-8.5 | -0.697 | 0.00759 | -0.06 | -91.77
-8 | -0.651 | 0.00827 | -0.062 | -78.672
-7.5 | -0.6 | 0.00781 | -0.063 | -76.796
-7 | -0.547 | 0.01005 | -0.064 | -54.461
-6.5 | -0.488 | 0.00944 | -0.066 | -51.7
-6 | -0.427 | 0.00901 | -0.067 | -47.394
-5.5 | -0.365 | 0.00871 | -0.068 | -41.934
-5 | -0.303 | 0.00848 | -0.069 | -35.721
-4.5 | -0.24 | 0.00825 | -0.07 | -29.129
-4 | -0.177 | 0.00805 | -0.071 | -22.036
-3.5 | -0.114 | 0.00787 | -0.072 | -14.493
-3 | -0.051 | 0.00766 | -0.073 | -6.626
-2.5 | 0.013 | 0.00752 | -0.074 | 1.686
-2 | 0.076 | 0.00741 | -0.075 | 10.283
-1.5 | 0.14 | 0.00726 | -0.076 | 19.24
-1 | 0.203 | 0.00722 | -0.077 | 28.167
-0.5 | 0.267 | 0.00698 | -0.078 | 38.234
0 | 0.331 | 0.00701 | -0.08 | 47.179
0.5 | 0.394 | 0.00706 | -0.081 | 55.794
1 | 0.458 | 0.00712 | -0.082 | 64.298
1.5 | 0.52 | 0.00775 | -0.083 | 66.998
2 | 0.583 | 0.00795 | -0.084 | 73.291
2.5 | 0.645 | 0.00817 | -0.085 | 79.01
3 | 0.708 | 0.00864 | -0.086 | 81.93
3.5 | 0.77 | 0.00904 | -0.087 | 85.167
4 | 0.831 | 0.00951 | -0.088 | 87.408
4.5 | 0.892 | 0.01006 | -0.089 | 88.612
5 | 0.95 | 0.01063 | -0.09 | 89.382
5.5 | 1.002 | 0.0073 | -0.09 | 137.118
6 | 1.052 | 0.00767 | -0.091 | 137.145
6.5 | 1.097 | 0.00807 | -0.092 | 135.939
7 | 1.136 | 0.00714 | -0.093 | 159.091
7.5 | 1.168 | 0.00736 | -0.093 | 158.793
8 | 1.193 | 0.00757 | -0.094 | 157.509
8.5 | 1.208 | 0.0132 | -0.095 | 91.512
9 | 1.213 | 0.01388 | -0.096 | 87.419
9.5 | 1.207 | 0.01469 | -0.097 | 82.153
10 | 1.188 | 0.01552 | -0.097 | 76.585
10.5 | 1.157 | 0.01639 | -0.098 | 70.62
11 | 1.114 | 0.01732 | -0.099 | 64.317
11.5 | 1.059 | 0.01833 | -0.099 | 57.79
12 | 0.993 | 0.01954 | -0.1 | 50.816
12.5 | 0.916 | 0.02105 | -0.1 | 43.518
13 | 0.828 | 0.02311 | -0.1 | 35.854
13.5 | 0.733 | 0.02582 | -0.1 | 28.392
14 | 0.628 | 0.03101 | -0.099 | 20.266

## 116. Re 8M Mach 0.50 (1)
BIGFOIL.COM POLAR EXPORT
NREL S834
NREL S834 |  |  |  | Cl Max: | 1.1987 | at alpha= | 10 | deg
XFOIL ncrit=9 |  |  |  | L/D Max: | 103.896 | at alpha= | 4 | deg
Re: | 8000000 |  |  | Cd Min: | 0.00451 | at alpha= | -0.5 | deg
Mach: | 0.5 |  |  | Cl=0 at alpha= | -2.4603 | deg
|  |  |  | @ Cl=0.1, Cd= | 0.0046069
|  |  |  | @ Cl=0.4, Cd= | 0.0046424
|  |  |  | @ Cl=0.6, Cd= | 0.0059635
alpha (deg) | Cl | Cd | Cm | Cl/Cd
-15.5 | -0.5632 | 0.10696 | -0.1111 | -5.2655
-15 | -0.5818 | 0.09519 | -0.1195 | -6.112
-14.5 | -0.6072 | 0.0832 | -0.128 | -7.2981
-14 | -0.6322 | 0.07279 | -0.1339 | -8.6853
-13.5 | -0.6564 | 0.06199 | -0.1412 | -10.5888
-13 | -0.6821 | 0.05024 | -0.151 | -13.5768
-12.5 | -0.7139 | 0.03815 | -0.1614 | -18.713
-12 | -0.7352 | 0.02864 | -0.168 | -25.6704
-11.5 | -0.7695 | 0.02193 | -0.1653 | -35.0889
-11 | -0.7991 | 0.0171 | -0.1578 | -46.731
-10.5 | -0.8176 | 0.01367 | -0.1473 | -59.8098
-10 | -0.8057 | 0.01171 | -0.1376 | -68.8044
-9.5 | -0.7746 | 0.0106 | -0.1296 | -73.0755
-9 | -0.739 | 0.00979 | -0.1221 | -75.4852
-8.5 | -0.7032 | 0.00905 | -0.1147 | -77.7017
-8 | -0.6689 | 0.00845 | -0.107 | -79.1598
-7.5 | -0.6177 | 0.00791 | -0.1024 | -78.091
-7 | -0.5626 | 0.00742 | -0.0987 | -75.8221
-6.5 | -0.505 | 0.00693 | -0.0957 | -72.8716
-6 | -0.4459 | 0.0065 | -0.0933 | -68.6
-5.5 | -0.3838 | 0.0062 | -0.0915 | -61.9032
-5 | -0.3218 | 0.00587 | -0.09 | -54.8211
-4.5 | -0.2582 | 0.00559 | -0.089 | -46.1896
-4 | -0.1952 | 0.00534 | -0.088 | -36.5543
-3.5 | -0.1317 | 0.00514 | -0.0873 | -25.6226
-3 | -0.0681 | 0.00495 | -0.0867 | -13.7576
-2.5 | -0.005 | 0.0048 | -0.0861 | -1.0417
-2 | 0.058 | 0.00468 | -0.0856 | 12.3932
-1.5 | 0.1212 | 0.00457 | -0.0852 | 26.5208
-1 | 0.183 | 0.00452 | -0.0845 | 40.4867
-0.5 | 0.2434 | 0.00451 | -0.0835 | 53.969
0 | 0.3024 | 0.00455 | -0.0822 | 66.4615
1 | 0.4186 | 0.00466 | -0.0793 | 89.8283
1.5 | 0.4636 | 0.00495 | -0.075 | 93.6566
2 | 0.5025 | 0.00528 | -0.0695 | 95.1705
2.5 | 0.5546 | 0.0055 | -0.0666 | 100.8364
3 | 0.5983 | 0.00595 | -0.0621 | 100.5546
3.5 | 0.646 | 0.00633 | -0.0583 | 102.0537
4 | 0.6961 | 0.0067 | -0.0548 | 103.8955
4.5 | 0.7429 | 0.00718 | -0.0507 | 103.468
5 | 0.7885 | 0.00775 | -0.0463 | 101.7419
5.5 | 0.834 | 0.00836 | -0.0418 | 99.7608
6 | 0.8777 | 0.00908 | -0.0369 | 96.663
6.5 | 0.9229 | 0.00983 | -0.0322 | 93.8861
7 | 0.9669 | 0.01067 | -0.0272 | 90.6186
7.5 | 1.0101 | 0.01164 | -0.022 | 86.7784
8 | 1.0554 | 0.0126 | -0.0171 | 83.7619
8.5 | 1.1014 | 0.01366 | -0.0121 | 80.6296
9 | 1.1443 | 0.01491 | -0.0066 | 76.7471
9.5 | 1.1833 | 0.0165 | -0.0006 | 71.7152
10 | 1.1987 | 0.01935 | 0.008 | 61.9483
10.5 | 1.1959 | 0.02346 | 0.0169 | 50.9761
11 | 1.1799 | 0.02892 | 0.0247 | 40.7988
11.5 | 1.1486 | 0.0362 | 0.0307 | 31.7293
12 | 1.1182 | 0.04464 | 0.0332 | 25.0493
12.5 | 1.0822 | 0.05493 | 0.0322 | 19.7014
13 | 1.0468 | 0.06672 | 0.0277 | 15.6894
13.5 | 1.0136 | 0.08004 | 0.0202 | 12.6637
14 | 0.9815 | 0.09474 | 0.0107 | 10.3599
14.5 | 0.9567 | 0.10929 | 0.0012 | 8.7538
15 | 0.9313 | 0.12417 | -0.0084 | 7.5002

## 117. Re 8M Mach 0.50 (2)
BIGFOIL.COM POLAR EXPORT
NREL S834
NREL S834 |  |  |  | Cl Max: | 1.263 | at alpha= | 20 | deg
JavaFoil+Calcfoil stall+Eppler ext transition |  |  |  | L/D Max: | 161.782 | at alpha= | 5 | deg
Re: | 8000000 |  |  | Cd Min: | 0.00646 | at alpha= | 5 | deg
Mach: | 0.5 |  |  | Cl=0 at alpha= | -2.5986 | deg
|  |  |  | @ Cl=0.1, Cd= | 0.0079983
|  |  |  | @ Cl=0.4, Cd= | 0.0077138
|  |  |  | @ Cl=0.6, Cd= | 0.008753
alpha (deg) | Cl | Cd | Cm | Cl/Cd
-20 | -0.99 | 0.14805 | -0.028 | -6.684
-19.5 | -0.964 | 0.13863 | -0.029 | -6.953
-19 | -0.935 | 0.13396 | -0.029 | -6.977
-18.5 | -0.903 | 0.13173 | -0.029 | -6.856
-18 | -0.87 | 0.13112 | -0.029 | -6.637
-17.5 | -0.839 | 0.12875 | -0.028 | -6.52
-17 | -0.815 | 0.13082 | -0.03 | -6.229
-16.5 | -0.791 | 0.11851 | -0.032 | -6.674
-16 | -0.762 | 0.11291 | -0.032 | -6.747
-15.5 | -0.73 | 0.11064 | -0.032 | -6.599
-15 | -0.698 | 0.10883 | -0.03 | -6.418
-14.5 | -0.668 | 0.10552 | -0.029 | -6.332
-14 | -0.646 | 0.10106 | -0.034 | -6.395
-13.5 | -0.617 | 0.09583 | -0.033 | -6.434
-13 | -0.585 | 0.09357 | -0.031 | -6.255
-12.5 | -0.555 | 0.09079 | -0.029 | -6.113
-12 | -0.531 | 0.08622 | -0.034 | -6.159
-11.5 | -0.502 | 0.08047 | -0.034 | -6.24
-11 | -0.482 | 0.06678 | -0.041 | -7.218
-10.5 | -0.445 | 0.07392 | -0.034 | -6.022
-10 | -0.468 | 0.02923 | -0.057 | -16.008
-9.5 | -0.46 | 0.01767 | -0.063 | -26.012
-9 | -0.627 | 0.01492 | -0.065 | -42.04
-8.5 | -0.697 | 0.01299 | -0.066 | -53.647
-8 | -0.683 | 0.01172 | -0.068 | -58.28
-7.5 | -0.644 | 0.01007 | -0.069 | -63.986
-7 | -0.593 | 0.00672 | -0.071 | -88.27
-6.5 | -0.534 | 0.00687 | -0.072 | -77.685
-6 | -0.47 | 0.00788 | -0.074 | -59.628
-5.5 | -0.404 | 0.00758 | -0.075 | -53.263
-5 | -0.338 | 0.00968 | -0.077 | -34.903
-4.5 | -0.268 | 0.00931 | -0.078 | -28.811
-4 | -0.198 | 0.00897 | -0.079 | -22.069
-3.5 | -0.127 | 0.00869 | -0.081 | -14.661
-3 | -0.057 | 0.0084 | -0.082 | -6.744
-2.5 | 0.014 | 0.00822 | -0.083 | 1.722
-2 | 0.085 | 0.00803 | -0.084 | 10.591
-1.5 | 0.156 | 0.00788 | -0.085 | 19.803
-1 | 0.227 | 0.00657 | -0.087 | 34.617
-0.5 | 0.299 | 0.0076 | -0.088 | 39.274
0 | 0.37 | 0.00768 | -0.089 | 48.118
0.5 | 0.441 | 0.00776 | -0.09 | 56.804
1 | 0.512 | 0.00784 | -0.091 | 65.237
1.5 | 0.58 | 0.00866 | -0.092 | 67.022
2 | 0.651 | 0.00899 | -0.093 | 72.402
2.5 | 0.72 | 0.0094 | -0.095 | 76.628
3 | 0.787 | 0.00653 | -0.095 | 120.628
3.5 | 0.855 | 0.00679 | -0.096 | 125.828
4 | 0.921 | 0.00711 | -0.097 | 129.587
4.5 | 0.986 | 0.00751 | -0.098 | 131.347
5 | 1.046 | 0.00646 | -0.099 | 161.782
5.5 | 1.098 | 0.00681 | -0.1 | 161.182
6 | 1.137 | 0.01267 | -0.101 | 89.748
6.5 | 1.155 | 0.01347 | -0.102 | 85.698
7 | 1.127 | 0.01442 | -0.103 | 78.115
7.5 | 0.887 | 0.01554 | -0.104 | 57.044
8 | 0.727 | 0.01679 | -0.105 | 43.296
8.5 | 0.76 | 0.01791 | -0.106 | 42.399
9 | 0.79 | 0.01999 | -0.106 | 39.524
9.5 | 0.681 | 0.06676 | -0.062 | 10.195
10 | 0.741 | 0.05167 | -0.083 | 14.346
10.5 | 0.734 | 0.07362 | -0.06 | 9.965
11 | 0.768 | 0.07587 | -0.068 | 10.126
11.5 | 0.796 | 0.08186 | -0.069 | 9.726
12 | 0.813 | 0.08727 | -0.059 | 9.318
12.5 | 0.846 | 0.09035 | -0.066 | 9.361
13 | 0.887 | 0.08782 | -0.077 | 10.099
13.5 | 0.917 | 0.09242 | -0.078 | 9.921
14 | 0.935 | 0.10621 | -0.073 | 8.8
14.5 | 0.958 | 0.10448 | -0.072 | 9.173
15 | 0.999 | 0.10192 | -0.08 | 9.8
15.5 | 1.039 | 0.09989 | -0.086 | 10.399
16 | 1.066 | 0.10597 | -0.086 | 10.063
16.5 | 1.085 | 0.11916 | -0.084 | 9.102
17 | 1.1 | 0.12225 | -0.079 | 8.996
17.5 | 1.141 | 0.1187 | -0.085 | 9.611
18 | 1.175 | 0.12018 | -0.089 | 9.776
18.5 | 1.211 | 0.11975 | -0.092 | 10.113
19 | 1.239 | 0.12479 | -0.093 | 9.932
19.5 | 1.259 | 0.13681 | -0.091 | 9.206
20 | 1.263 | 0.15855 | -0.084 | 7.964

## 118. Re 10M Mach 0.00 (1)
BIGFOIL.COM POLAR EXPORT
NREL S834
NREL S834 |  |  |  | Cl Max: | 1.6897 | at alpha= | 20 | deg
XFOIL ncrit=9 |  |  |  | L/D Max: | 113.226 | at alpha= | 5.5 | deg
Re: | 10000000 |  |  | Cd Min: | 0.0043 | at alpha= | -1.5 | deg
Mach: | 0 |  |  | Cl=0 at alpha= | -2.5252 | deg
|  |  |  | @ Cl=0.1, Cd= | 0.0043144
|  |  |  | @ Cl=0.4, Cd= | 0.0047938
|  |  |  | @ Cl=0.6, Cd= | 0.0057148
alpha (deg) | Cl | Cd | Cm | Cl/Cd
-20 | -1.3583 | 0.04416 | -0.0973 | -30.7586
-19.5 | -1.3536 | 0.0383 | -0.1009 | -35.342
-19 | -1.343 | 0.03372 | -0.103 | -39.828
-18.5 | -1.3358 | 0.02896 | -0.1049 | -46.1257
-18 | -1.3215 | 0.02483 | -0.1069 | -53.2219
-17.5 | -1.2892 | 0.02206 | -0.1094 | -58.4406
-17 | -1.245 | 0.02022 | -0.1123 | -61.5727
-16.5 | -1.2033 | 0.01835 | -0.1146 | -65.5749
-16 | -1.1776 | 0.01683 | -0.1129 | -69.9703
-15.5 | -1.1557 | 0.01554 | -0.1097 | -74.3694
-15 | -1.133 | 0.01448 | -0.1061 | -78.2459
-14 | -1.0783 | 0.01279 | -0.0993 | -84.3081
-13 | -1.0194 | 0.01146 | -0.0922 | -88.9529
-12.5 | -0.9924 | 0.01082 | -0.0877 | -91.719
-12 | -0.9632 | 0.01034 | -0.0833 | -93.1528
-11.5 | -0.9224 | 0.00982 | -0.0812 | -93.9308
-11 | -0.8796 | 0.00934 | -0.0795 | -94.1756
-10.5 | -0.8366 | 0.00882 | -0.0777 | -94.8526
-10 | -0.7905 | 0.00841 | -0.0765 | -93.9952
-9.5 | -0.743 | 0.00802 | -0.0755 | -92.6434
-9 | -0.6938 | 0.00765 | -0.0748 | -90.6928
-8 | -0.5921 | 0.00696 | -0.0739 | -85.0718
-7.5 | -0.5401 | 0.00665 | -0.0737 | -81.218
-6.5 | -0.4358 | 0.00598 | -0.0732 | -72.8763
-6 | -0.3821 | 0.0057 | -0.0732 | -67.0351
-5.5 | -0.3281 | 0.00546 | -0.0733 | -60.0916
-5 | -0.2737 | 0.00524 | -0.0734 | -52.2328
-4.5 | -0.2185 | 0.00503 | -0.0737 | -43.4394
-4 | -0.1632 | 0.00484 | -0.0739 | -33.719
-3.5 | -0.1082 | 0.00467 | -0.0741 | -23.1692
-3 | -0.0528 | 0.00458 | -0.0744 | -11.5284
-2.5 | 0.0028 | 0.00445 | -0.0747 | 0.62921
-2 | 0.0581 | 0.00436 | -0.0749 | 13.3257
-1.5 | 0.1132 | 0.0043 | -0.0751 | 26.3256
-1 | 0.1666 | 0.00432 | -0.0749 | 38.5648
-0.5 | 0.2204 | 0.00434 | -0.0748 | 50.7834
0.5 | 0.3265 | 0.00449 | -0.0743 | 72.7171
1 | 0.377 | 0.00465 | -0.0735 | 81.0753
1.5 | 0.425 | 0.00495 | -0.0722 | 85.8586
2 | 0.4768 | 0.00509 | -0.0718 | 93.6739
2.5 | 0.5278 | 0.00528 | -0.0711 | 99.9621
3 | 0.5745 | 0.00564 | -0.0696 | 101.8617
3.5 | 0.6256 | 0.00579 | -0.0689 | 108.0484
4 | 0.6717 | 0.00617 | -0.0673 | 108.8655
4.5 | 0.7189 | 0.00649 | -0.0659 | 110.7704
5 | 0.7655 | 0.00683 | -0.0644 | 112.0791
5.5 | 0.8107 | 0.00716 | -0.0625 | 113.2263
6 | 0.8501 | 0.00755 | -0.0594 | 112.596
6.5 | 0.8911 | 0.00795 | -0.0567 | 112.0881
7 | 0.9334 | 0.00831 | -0.0543 | 112.3225
8 | 1.0169 | 0.00916 | -0.0495 | 111.0153
8.5 | 1.0594 | 0.00959 | -0.0473 | 110.4692
9 | 1.1005 | 0.01006 | -0.045 | 109.3936
9.5 | 1.1418 | 0.01054 | -0.0427 | 108.3302
10 | 1.1798 | 0.01115 | -0.0399 | 105.8117
10.5 | 1.2187 | 0.01171 | -0.0373 | 104.0734
11 | 1.2581 | 0.01229 | -0.035 | 102.3678
11.5 | 1.293 | 0.01301 | -0.0319 | 99.3851
12 | 1.329 | 0.01372 | -0.0292 | 96.8659
12.5 | 1.3637 | 0.01453 | -0.0264 | 93.8541
13 | 1.3947 | 0.01547 | -0.0231 | 90.1551
14.5 | 1.4881 | 0.01844 | -0.0144 | 80.6996
15 | 1.5163 | 0.0196 | -0.0114 | 77.3622
15.5 | 1.5429 | 0.02087 | -0.0085 | 73.9291
16 | 1.5666 | 0.02249 | -0.0055 | 69.6576
16.5 | 1.5915 | 0.02411 | -0.003 | 66.01
17 | 1.6117 | 0.02613 | -0.0002 | 61.6801
17.5 | 1.6308 | 0.02832 | 0.0024 | 57.5847
18 | 1.6492 | 0.0307 | 0.0047 | 53.7199
18.5 | 1.6602 | 0.03378 | 0.0071 | 49.1474
19 | 1.6747 | 0.03677 | 0.0088 | 45.5453
19.5 | 1.6868 | 0.04015 | 0.0103 | 42.0125
20 | 1.6897 | 0.04459 | 0.0115 | 37.8941

## 119. Re 10M Mach 0.00 (2)
BIGFOIL.COM POLAR EXPORT
NREL S834
NREL S834 |  |  |  | Cl Max: | 1.255 | at alpha= | 10 | deg
JavaFoil+Calcfoil stall+Eppler ext transition |  |  |  | L/D Max: | 167.257 | at alpha= | 8 | deg
Re: | 10000000 |  |  | Cd Min: | 0.00673 | at alpha= | -1 | deg
Mach: | 0 |  |  | Cl=0 at alpha= | -2.5984 | deg
|  |  |  | @ Cl=0.1, Cd= | 0.0074856
|  |  |  | @ Cl=0.4, Cd= | 0.0069853
|  |  |  | @ Cl=0.6, Cd= | 0.0078829
alpha (deg) | Cl | Cd | Cm | Cl/Cd
-18 | -0.646 | 0.09526 | -0.029 | -6.776
-17.5 | -0.676 | 0.08409 | -0.031 | -8.033
-17 | -0.705 | 0.07392 | -0.033 | -9.543
-16.5 | -0.737 | 0.06232 | -0.035 | -11.832
-16 | -0.77 | 0.05139 | -0.037 | -14.978
-15.5 | -0.802 | 0.04152 | -0.039 | -19.314
-15 | -0.833 | 0.0328 | -0.041 | -25.387
-14.5 | -0.86 | 0.02635 | -0.043 | -32.629
-14 | -0.881 | 0.02181 | -0.045 | -40.398
-13.5 | -0.896 | 0.01887 | -0.046 | -47.489
-13 | -0.904 | 0.01645 | -0.048 | -54.914
-12.5 | -0.903 | 0.01493 | -0.049 | -60.508
-12 | -0.896 | 0.01378 | -0.05 | -65.026
-11.5 | -0.882 | 0.01312 | -0.051 | -67.239
-11 | -0.863 | 0.01229 | -0.053 | -70.199
-10.5 | -0.837 | 0.01157 | -0.054 | -72.358
-10 | -0.806 | 0.00757 | -0.055 | -106.507
-9.5 | -0.77 | 0.00719 | -0.056 | -107.121
-9 | -0.729 | 0.00687 | -0.057 | -106.115
-8.5 | -0.686 | 0.00754 | -0.059 | -91.061
-8 | -0.641 | 0.00985 | -0.06 | -65.103
-7.5 | -0.587 | 0.00928 | -0.061 | -63.31
-7 | -0.531 | 0.00935 | -0.062 | -56.828
-6.5 | -0.473 | 0.00896 | -0.064 | -52.816
-6 | -0.414 | 0.00864 | -0.065 | -47.953
-5.5 | -0.354 | 0.00844 | -0.066 | -41.943
-5 | -0.294 | 0.00818 | -0.067 | -35.891
-4.5 | -0.233 | 0.008 | -0.068 | -29.107
-4 | -0.172 | 0.0078 | -0.069 | -22.027
-3.5 | -0.11 | 0.00759 | -0.07 | -14.562
-3 | -0.049 | 0.00742 | -0.071 | -6.625
-2.5 | 0.012 | 0.00726 | -0.072 | 1.69
-2 | 0.074 | 0.0072 | -0.073 | 10.242
-1.5 | 0.135 | 0.00787 | -0.074 | 17.18
-1 | 0.197 | 0.00673 | -0.075 | 29.256
-0.5 | 0.259 | 0.00674 | -0.076 | 38.375
0 | 0.32 | 0.00677 | -0.077 | 47.241
0.5 | 0.382 | 0.00682 | -0.078 | 55.937
1 | 0.443 | 0.00738 | -0.079 | 60.014
1.5 | 0.503 | 0.00754 | -0.08 | 66.763
2 | 0.564 | 0.0077 | -0.081 | 73.262
2.5 | 0.625 | 0.00801 | -0.082 | 78.011
3 | 0.686 | 0.00831 | -0.083 | 82.484
3.5 | 0.746 | 0.00868 | -0.084 | 85.896
4 | 0.806 | 0.00904 | -0.085 | 89.083
4.5 | 0.864 | 0.00956 | -0.086 | 90.46
5 | 0.921 | 0.00996 | -0.087 | 92.54
5.5 | 0.976 | 0.01049 | -0.088 | 93.057
6 | 1.027 | 0.01109 | -0.089 | 92.623
6.5 | 1.072 | 0.00759 | -0.089 | 141.157
7 | 1.114 | 0.00812 | -0.09 | 137.116
7.5 | 1.152 | 0.00839 | -0.091 | 137.34
8 | 1.185 | 0.00708 | -0.091 | 167.257
8.5 | 1.212 | 0.00729 | -0.092 | 166.167
9 | 1.233 | 0.00751 | -0.093 | 164.062
9.5 | 1.247 | 0.01304 | -0.094 | 95.591
10 | 1.255 | 0.01366 | -0.095 | 91.865
10.5 | 1.255 | 0.01428 | -0.095 | 87.91
11 | 1.25 | 0.01502 | -0.096 | 83.192
11.5 | 1.237 | 0.01576 | -0.097 | 78.485
12 | 1.219 | 0.01658 | -0.097 | 73.51
12.5 | 1.196 | 0.01737 | -0.098 | 68.842
13 | 1.167 | 0.0184 | -0.098 | 63.449
13.5 | 1.134 | 0.01951 | -0.099 | 58.131
14 | 1.098 | 0.02068 | -0.099 | 53.101
14.5 | 1.058 | 0.02217 | -0.1 | 47.7
15 | 1.014 | 0.02409 | -0.1 | 42.096

## 120. Re 10M Mach 0.00 (3)
BIGFOIL.COM POLAR EXPORT
NREL S834
NREL S834 |  |  |  | Cl Max: | 1.7548 | at alpha= | 20 | deg
NF |  |  |  | L/D Max: | 111.348 | at alpha= | 8 | deg
Re: | 10000000 |  |  | Cd Min: | 0.0043683 | at alpha= | 0 | deg
Mach: | 0 |  |  | Cl=0 at alpha= | -2.5451 | deg
|  |  |  | @ Cl=0.1, Cd= | 0.0045342
|  |  |  | @ Cl=0.4, Cd= | 0.0045819
|  |  |  | @ Cl=0.6, Cd= | 0.0058901
alpha (deg) | Cl | Cd | Cm | Cl/Cd
-20 | -1.4965 | 0.037938 | -0.084997 | -39.4451
-19.5 | -1.4942 | 0.032913 | -0.086277 | -45.3979
-19 | -1.4818 | 0.029008 | -0.087134 | -51.0816
-18.5 | -1.4603 | 0.025815 | -0.088285 | -56.5682
-18 | -1.4299 | 0.023111 | -0.09015 | -61.8702
-17.5 | -1.3914 | 0.020837 | -0.092571 | -66.7767
-17 | -1.3471 | 0.018929 | -0.095236 | -71.1699
-16.5 | -1.2997 | 0.017306 | -0.097818 | -75.1023
-16 | -1.252 | 0.015922 | -0.099899 | -78.6293
-15.5 | -1.2063 | 0.014751 | -0.10105 | -81.7821
-15 | -1.1648 | 0.013766 | -0.10093 | -84.6194
-14.5 | -1.1284 | 0.012934 | -0.099397 | -87.243
-14 | -1.0964 | 0.012219 | -0.096581 | -89.7288
-13.5 | -1.0665 | 0.011591 | -0.093006 | -92.0113
-13 | -1.0354 | 0.01103 | -0.089429 | -93.8715
-12.5 | -1.0006 | 0.010521 | -0.086411 | -95.1078
-12 | -0.9617 | 0.010052 | -0.084104 | -95.6735
-11.5 | -0.91922 | 0.0096124 | -0.0824 | -95.6284
-11 | -0.87405 | 0.0091966 | -0.081134 | -95.0403
-10.5 | -0.82685 | 0.0088014 | -0.08018 | -93.9457
-10 | -0.77812 | 0.0084249 | -0.079452 | -92.3594
-9.5 | -0.72824 | 0.0080659 | -0.078893 | -90.2861
-9 | -0.67749 | 0.0077237 | -0.078471 | -87.7158
-8.5 | -0.62608 | 0.0073991 | -0.078167 | -84.6158
-8 | -0.57408 | 0.0070941 | -0.077942 | -80.9246
-7.5 | -0.52153 | 0.0068069 | -0.07774 | -76.6183
-7 | -0.46913 | 0.0065251 | -0.077545 | -71.8964
-6.5 | -0.41743 | 0.0062156 | -0.077237 | -67.1584
-6 | -0.36682 | 0.0058268 | -0.076741 | -62.9541
-5.5 | -0.31561 | 0.0054279 | -0.076218 | -58.1466
-5 | -0.26384 | 0.0051547 | -0.075868 | -51.1845
-4.5 | -0.21115 | 0.004966 | -0.075696 | -42.5201
-4 | -0.15739 | 0.0048476 | -0.075665 | -32.4675
-3.5 | -0.10347 | 0.004769 | -0.075691 | -21.6953
-3 | -0.049538 | 0.0047032 | -0.075735 | -10.5327
-2.5 | 0.0049134 | 0.004636 | -0.075804 | 1.0598
-2 | 0.05957 | 0.0045748 | -0.075847 | 13.0214
-1.5 | 0.11383 | 0.0045203 | -0.075848 | 25.1811
-1 | 0.16814 | 0.0044587 | -0.075824 | 37.7116
-0.5 | 0.22259 | 0.0043971 | -0.075753 | 50.621
0 | 0.27667 | 0.0043683 | -0.075588 | 63.3361
0.5 | 0.33017 | 0.0044103 | -0.075268 | 74.8625
1 | 0.38273 | 0.0045162 | -0.07474 | 84.7457
1.5 | 0.43372 | 0.0047102 | -0.073908 | 92.0807
2 | 0.48194 | 0.0050764 | -0.072699 | 94.9355
2.5 | 0.52993 | 0.0054653 | -0.071617 | 96.9631
3 | 0.57928 | 0.0057729 | -0.07069 | 100.345
3.5 | 0.62869 | 0.0060524 | -0.069694 | 103.8735
4 | 0.67647 | 0.0063369 | -0.06857 | 106.751
4.5 | 0.72263 | 0.006635 | -0.066992 | 108.9126
5 | 0.76775 | 0.0069966 | -0.064851 | 109.7326
5.5 | 0.81091 | 0.0074537 | -0.062384 | 108.7927
6 | 0.85428 | 0.0078484 | -0.060165 | 108.8468
6.5 | 0.89862 | 0.0081927 | -0.058216 | 109.6852
7 | 0.94302 | 0.0085241 | -0.056267 | 110.6297
7.5 | 0.98671 | 0.008873 | -0.054224 | 111.2031
8 | 1.0296 | 0.0092463 | -0.05212 | 111.3477
8.5 | 1.072 | 0.0096437 | -0.049947 | 111.1572
9 | 1.1141 | 0.010067 | -0.047738 | 110.6627
9.5 | 1.1559 | 0.010522 | -0.045521 | 109.8499
10 | 1.1973 | 0.011015 | -0.04329 | 108.6958
10.5 | 1.2379 | 0.011549 | -0.041014 | 107.1867
11 | 1.2774 | 0.012128 | -0.038644 | 105.3292
11.5 | 1.3155 | 0.012752 | -0.036132 | 103.156
12 | 1.352 | 0.013424 | -0.033449 | 100.7128
12.5 | 1.387 | 0.014148 | -0.03061 | 98.036
13 | 1.4206 | 0.014931 | -0.027657 | 95.1449
13.5 | 1.4531 | 0.015786 | -0.024658 | 92.051
14 | 1.4848 | 0.016729 | -0.02172 | 88.7589
14.5 | 1.5162 | 0.017781 | -0.018977 | 85.2711
15 | 1.5475 | 0.018965 | -0.016514 | 81.5963
15.5 | 1.5785 | 0.020301 | -0.014321 | 77.7561
16 | 1.6086 | 0.0218 | -0.012298 | 73.7914
16.5 | 1.637 | 0.02347 | -0.010319 | 69.7497
17 | 1.6632 | 0.025329 | -0.0082922 | 65.6625
17.5 | 1.6867 | 0.027411 | -0.0061902 | 61.5348
18 | 1.7073 | 0.02977 | -0.0040512 | 57.3484
18.5 | 1.7245 | 0.03248 | -0.0019685 | 53.0932
19 | 1.738 | 0.035596 | -3.3785e-05 | 48.8261
19.5 | 1.748 | 0.039133 | 0.0017212 | 44.669
20 | 1.7548 | 0.043092 | 0.0032751 | 40.7232

## 121. Re 10M Mach 0.10 (1)
BIGFOIL.COM POLAR EXPORT
NREL S834
NREL S834 |  |  |  | Cl Max: | 1.675 | at alpha= | 19.5 | deg
XFOIL ncrit=9 |  |  |  | L/D Max: | 113.11 | at alpha= | 5.5 | deg
Re: | 10000000 |  |  | Cd Min: | 0.0043 | at alpha= | -1.5 | deg
Mach: | 0.1 |  |  | Cl=0 at alpha= | -2.5242 | deg
|  |  |  | @ Cl=0.1, Cd= | 0.0043172
|  |  |  | @ Cl=0.4, Cd= | 0.004789
|  |  |  | @ Cl=0.6, Cd= | 0.0057231
alpha (deg) | Cl | Cd | Cm | Cl/Cd
-20 | -1.3244 | 0.05045 | -0.0969 | -26.2517
-19.5 | -1.3285 | 0.04324 | -0.1013 | -30.7239
-18.5 | -1.3234 | 0.03184 | -0.1067 | -41.5641
-18 | -1.3141 | 0.02705 | -0.1089 | -48.5804
-17.5 | -1.2872 | 0.02372 | -0.1114 | -54.2664
-17 | -1.2453 | 0.02155 | -0.1142 | -57.7865
-16.5 | -1.2044 | 0.01937 | -0.1168 | -62.1786
-16 | -1.1736 | 0.0176 | -0.1164 | -66.6818
-15.5 | -1.1531 | 0.01604 | -0.1134 | -71.889
-15 | -1.1312 | 0.01489 | -0.1096 | -75.9704
-14.5 | -1.1034 | 0.01401 | -0.1064 | -78.758
-14 | -1.0778 | 0.01307 | -0.1025 | -82.4637
-13.5 | -1.0493 | 0.01231 | -0.0988 | -85.2396
-13 | -1.0178 | 0.01169 | -0.0954 | -87.0659
-12.5 | -0.9903 | 0.01098 | -0.091 | -90.1913
-12 | -0.9627 | 0.01046 | -0.0861 | -92.0363
-11.5 | -0.9257 | 0.00993 | -0.0831 | -93.2226
-11 | -0.8825 | 0.00947 | -0.0813 | -93.189
-10.5 | -0.8401 | 0.00892 | -0.0792 | -94.1816
-10 | -0.7942 | 0.00849 | -0.0778 | -93.5453
-9.5 | -0.7468 | 0.00808 | -0.0766 | -92.4257
-9 | -0.6975 | 0.00771 | -0.0758 | -90.4669
-8.5 | -0.6474 | 0.00734 | -0.0751 | -88.2016
-8 | -0.5955 | 0.007 | -0.0747 | -85.0714
-7.5 | -0.5432 | 0.00667 | -0.0744 | -81.4393
-7 | -0.4915 | 0.00632 | -0.074 | -77.769
-6.5 | -0.4384 | 0.006 | -0.0738 | -73.0667
-6 | -0.3843 | 0.00572 | -0.0738 | -67.1853
-5.5 | -0.3301 | 0.00547 | -0.0738 | -60.3473
-5 | -0.2753 | 0.00525 | -0.0739 | -52.4381
-4.5 | -0.2199 | 0.00504 | -0.0741 | -43.631
-4 | -0.1643 | 0.00485 | -0.0744 | -33.8763
-3.5 | -0.109 | 0.00467 | -0.0746 | -23.3405
-3 | -0.0532 | 0.00459 | -0.0748 | -11.5904
-2.5 | 0.0027 | 0.00445 | -0.0751 | 0.60674
-2 | 0.0582 | 0.00437 | -0.0753 | 13.3181
-1.5 | 0.1136 | 0.0043 | -0.0754 | 26.4186
-1 | 0.1673 | 0.00432 | -0.0752 | 38.7269
-0.5 | 0.2213 | 0.00434 | -0.0751 | 50.9908
0 | 0.2752 | 0.00439 | -0.0749 | 62.6879
0.5 | 0.328 | 0.00449 | -0.0746 | 73.0512
1 | 0.3787 | 0.00466 | -0.0738 | 81.2661
1.5 | 0.4266 | 0.00495 | -0.0724 | 86.1818
2 | 0.4787 | 0.0051 | -0.0719 | 93.8627
2.5 | 0.5297 | 0.00529 | -0.0712 | 100.1323
3 | 0.5766 | 0.00565 | -0.0696 | 102.0531
3.5 | 0.6278 | 0.00581 | -0.0689 | 108.0551
4 | 0.6739 | 0.00618 | -0.0672 | 109.0453
4.5 | 0.7211 | 0.00651 | -0.0657 | 110.768
5 | 0.7676 | 0.00685 | -0.0641 | 112.0584
5.5 | 0.811 | 0.00717 | -0.0617 | 113.1102
6 | 0.8505 | 0.00758 | -0.0585 | 112.2032
6.5 | 0.892 | 0.00798 | -0.0558 | 111.7794
7 | 0.9347 | 0.00836 | -0.0534 | 111.8062
7.5 | 0.9765 | 0.00881 | -0.0509 | 110.84
8 | 1.0188 | 0.00923 | -0.0485 | 110.3792
8.5 | 1.0618 | 0.00967 | -0.0463 | 109.8035
9 | 1.1023 | 0.01016 | -0.0437 | 108.4941
9.5 | 1.1439 | 0.01068 | -0.0413 | 107.1067
10 | 1.1815 | 0.01129 | -0.0383 | 104.6501
10.5 | 1.2218 | 0.01185 | -0.0359 | 103.1055
11 | 1.2602 | 0.01247 | -0.0332 | 101.0585
11.5 | 1.296 | 0.01322 | -0.0302 | 98.0333
12 | 1.3313 | 0.01398 | -0.0272 | 95.2289
12.5 | 1.3654 | 0.01484 | -0.0242 | 92.0081
13 | 1.3968 | 0.01583 | -0.0209 | 88.2375
13.5 | 1.4305 | 0.01671 | -0.0181 | 85.6074
14 | 1.4622 | 0.01774 | -0.0151 | 82.4239
14.5 | 1.4899 | 0.01896 | -0.0118 | 78.5812
15 | 1.5169 | 0.02025 | -0.0085 | 74.9086
15.5 | 1.5436 | 0.02163 | -0.0056 | 71.3638
16 | 1.5674 | 0.02335 | -0.0026 | 67.1263
16.5 | 1.5896 | 0.02527 | 0.0002 | 62.9046
17 | 1.608 | 0.02753 | 0.0032 | 58.409
17.5 | 1.6254 | 0.03001 | 0.0058 | 54.1619
18 | 1.6429 | 0.03263 | 0.008 | 50.3494
18.5 | 1.651 | 0.03616 | 0.0104 | 45.6582
19 | 1.663 | 0.03961 | 0.012 | 41.9843
19.5 | 1.675 | 0.04325 | 0.0132 | 38.7283
20 | 1.672 | 0.04863 | 0.0141 | 34.3821

## 122. Re 10M Mach 0.10 (2)
BIGFOIL.COM POLAR EXPORT
NREL S834
NREL S834 |  |  |  | Cl Max: | 1.248 | at alpha= | 10 | deg
JavaFoil+Calcfoil stall+Eppler ext transition |  |  |  | L/D Max: | 166.618 | at alpha= | 8 | deg
Re: | 10000000 |  |  | Cd Min: | 0.00676 | at alpha= | -1 | deg
Mach: | 0.1 |  |  | Cl=0 at alpha= | -2.5984 | deg
|  |  |  | @ Cl=0.1, Cd= | 0.007501
|  |  |  | @ Cl=0.4, Cd= | 0.0069936
|  |  |  | @ Cl=0.6, Cd= | 0.0079031
alpha (deg) | Cl | Cd | Cm | Cl/Cd
-17.5 | -0.624 | 0.09197 | -0.03 | -6.786
-17 | -0.658 | 0.0803 | -0.032 | -8.192
-16.5 | -0.691 | 0.06939 | -0.034 | -9.963
-16 | -0.727 | 0.05782 | -0.036 | -12.57
-15.5 | -0.763 | 0.04659 | -0.038 | -16.373
-15 | -0.798 | 0.03659 | -0.041 | -21.808
-14.5 | -0.83 | 0.02882 | -0.043 | -28.809
-14 | -0.857 | 0.02336 | -0.045 | -36.687
-13.5 | -0.877 | 0.01979 | -0.046 | -44.324
-13 | -0.889 | 0.01706 | -0.048 | -52.104
-12.5 | -0.893 | 0.01558 | -0.049 | -57.342
-12 | -0.889 | 0.01436 | -0.05 | -61.873
-11.5 | -0.878 | 0.01337 | -0.052 | -65.624
-11 | -0.86 | 0.01247 | -0.053 | -68.992
-10.5 | -0.836 | 0.01173 | -0.054 | -71.313
-10 | -0.806 | 0.01065 | -0.055 | -75.683
-9.5 | -0.771 | 0.00724 | -0.056 | -106.537
-9 | -0.731 | 0.00692 | -0.058 | -105.613
-8.5 | -0.688 | 0.00759 | -0.059 | -90.697
-8 | -0.644 | 0.01 | -0.061 | -64.347
-7.5 | -0.59 | 0.0098 | -0.062 | -60.176
-7 | -0.534 | 0.00948 | -0.063 | -56.319
-6.5 | -0.476 | 0.00908 | -0.064 | -52.368
-6 | -0.416 | 0.00875 | -0.065 | -47.565
-5.5 | -0.356 | 0.00847 | -0.066 | -42.025
-5 | -0.295 | 0.00818 | -0.067 | -36.059
-4.5 | -0.234 | 0.00801 | -0.068 | -29.192
-4 | -0.173 | 0.00782 | -0.069 | -22.068
-3.5 | -0.111 | 0.00766 | -0.07 | -14.494
-3 | -0.049 | 0.00743 | -0.071 | -6.644
-2.5 | 0.012 | 0.00728 | -0.072 | 1.694
-2 | 0.074 | 0.00722 | -0.073 | 10.27
-1.5 | 0.136 | 0.00789 | -0.074 | 17.222
-1 | 0.198 | 0.00676 | -0.075 | 29.307
-0.5 | 0.26 | 0.00677 | -0.076 | 38.373
0 | 0.322 | 0.00679 | -0.077 | 47.339
0.5 | 0.383 | 0.00684 | -0.078 | 56.06
1 | 0.445 | 0.0074 | -0.079 | 60.18
1.5 | 0.506 | 0.00756 | -0.08 | 66.915
2 | 0.567 | 0.00773 | -0.081 | 73.379
2.5 | 0.628 | 0.00805 | -0.082 | 78.054
3 | 0.689 | 0.00839 | -0.083 | 82.136
3.5 | 0.75 | 0.00873 | -0.084 | 85.886
4 | 0.809 | 0.00909 | -0.085 | 89.054
4.5 | 0.869 | 0.00961 | -0.086 | 90.396
5 | 0.926 | 0.01002 | -0.087 | 92.361
5.5 | 0.98 | 0.01056 | -0.088 | 92.81
6 | 1.032 | 0.01117 | -0.089 | 92.407
6.5 | 1.076 | 0.00764 | -0.09 | 140.874
7 | 1.118 | 0.00817 | -0.09 | 136.76
7.5 | 1.155 | 0.00845 | -0.091 | 136.743
8 | 1.187 | 0.00712 | -0.092 | 166.618
8.5 | 1.212 | 0.00733 | -0.093 | 165.323
9 | 1.232 | 0.00757 | -0.093 | 162.732
9.5 | 1.243 | 0.0132 | -0.094 | 94.236
10 | 1.248 | 0.01383 | -0.095 | 90.252
10.5 | 1.246 | 0.0145 | -0.096 | 85.893
11 | 1.236 | 0.01527 | -0.096 | 80.944
11.5 | 1.219 | 0.01602 | -0.097 | 76.086
12 | 1.196 | 0.01681 | -0.098 | 71.158
12.5 | 1.167 | 0.01771 | -0.098 | 65.897
13 | 1.134 | 0.01874 | -0.099 | 60.481
13.5 | 1.094 | 0.02002 | -0.099 | 54.67
14 | 1.052 | 0.02128 | -0.1 | 49.446
14.5 | 1.005 | 0.02305 | -0.1 | 43.614
15 | 0.956 | 0.02517 | -0.1 | 37.997

## 123. Re 10M Mach 0.25 (1)
BIGFOIL.COM POLAR EXPORT
NREL S834
NREL S834 |  |  |  | Cl Max: | 1.5521 | at alpha= | 16.5 | deg
XFOIL ncrit=9 |  |  |  | L/D Max: | 111.827 | at alpha= | 5.5 | deg
Re: | 10000000 |  |  | Cd Min: | 0.00432 | at alpha= | -1.5 | deg
Mach: | 0.25 |  |  | Cl=0 at alpha= | -2.5122 | deg
|  |  |  | @ Cl=0.1, Cd= | 0.0043449
|  |  |  | @ Cl=0.4, Cd= | 0.0047634
|  |  |  | @ Cl=0.6, Cd= | 0.0057378
alpha (deg) | Cl | Cd | Cm | Cl/Cd
-20 | -1.0128 | 0.10265 | -0.0803 | -9.8665
-19.5 | -1.0609 | 0.08807 | -0.0891 | -12.0461
-19 | -1.0996 | 0.07514 | -0.097 | -14.634
-18.5 | -1.1662 | 0.05964 | -0.1058 | -19.554
-18 | -1.192 | 0.04948 | -0.1117 | -24.0905
-17.5 | -1.2164 | 0.03966 | -0.1175 | -30.6707
-17 | -1.204 | 0.03376 | -0.1216 | -35.6635
-15.5 | -1.1327 | 0.02038 | -0.1311 | -55.579
-15 | -1.1091 | 0.01813 | -0.1291 | -61.1748
-14.5 | -1.0918 | 0.01638 | -0.1248 | -66.6545
-14 | -1.0678 | 0.01507 | -0.1206 | -70.856
-13.5 | -1.0426 | 0.01389 | -0.1162 | -75.0612
-13 | -1.0164 | 0.01286 | -0.1114 | -79.0358
-12.5 | -0.985 | 0.01206 | -0.1072 | -81.675
-12 | -0.9539 | 0.01128 | -0.1027 | -84.5656
-11.5 | -0.9249 | 0.01056 | -0.0975 | -87.5852
-11 | -0.8962 | 0.01 | -0.0919 | -89.62
-10.5 | -0.8564 | 0.00949 | -0.0884 | -90.2424
-10 | -0.8119 | 0.00899 | -0.0858 | -90.3115
-9.5 | -0.7665 | 0.00846 | -0.0834 | -90.6028
-9 | -0.7171 | 0.00802 | -0.0817 | -89.414
-8.5 | -0.666 | 0.00762 | -0.0804 | -87.4016
-8 | -0.6133 | 0.00724 | -0.0794 | -84.7099
-7.5 | -0.5601 | 0.00684 | -0.0786 | -81.886
-7 | -0.5064 | 0.00649 | -0.0778 | -78.0277
-6.5 | -0.4528 | 0.00611 | -0.0772 | -74.108
-6 | -0.3965 | 0.00584 | -0.077 | -67.8938
-5.5 | -0.3409 | 0.00555 | -0.0767 | -61.4234
-5 | -0.2842 | 0.00534 | -0.0767 | -53.221
-4.5 | -0.2276 | 0.0051 | -0.0766 | -44.6275
-4 | -0.17 | 0.00492 | -0.0768 | -34.5528
-3.5 | -0.1128 | 0.00473 | -0.0769 | -23.8478
-3 | -0.0559 | 0.00463 | -0.077 | -12.0734
-2.5 | 0.0014 | 0.0045 | -0.0771 | 0.31111
-2 | 0.0587 | 0.00441 | -0.0773 | 13.3107
-1.5 | 0.1158 | 0.00432 | -0.0774 | 26.8056
-1 | 0.1711 | 0.00434 | -0.0771 | 39.424
-0.5 | 0.2262 | 0.00437 | -0.0768 | 51.762
0 | 0.2814 | 0.00441 | -0.0766 | 63.8095
0.5 | 0.3359 | 0.00448 | -0.0761 | 74.9777
1 | 0.387 | 0.00468 | -0.075 | 82.6923
1.5 | 0.4353 | 0.00499 | -0.0734 | 87.2345
2 | 0.4884 | 0.00514 | -0.0726 | 95.0195
2.5 | 0.5396 | 0.00535 | -0.0715 | 100.8598
3 | 0.5871 | 0.00569 | -0.0696 | 103.181
3.5 | 0.6384 | 0.00588 | -0.0685 | 108.5714
4 | 0.6848 | 0.00624 | -0.0663 | 109.7436
4.5 | 0.7287 | 0.00657 | -0.0636 | 110.9132
5 | 0.7701 | 0.00692 | -0.0603 | 111.2861
5.5 | 0.8141 | 0.00728 | -0.0575 | 111.8269
6 | 0.8555 | 0.00777 | -0.0543 | 110.103
6.5 | 0.8986 | 0.00821 | -0.0514 | 109.4519
7 | 0.942 | 0.00866 | -0.0485 | 108.776
7.5 | 0.9854 | 0.00915 | -0.0457 | 107.694
8 | 1.0286 | 0.00963 | -0.0428 | 106.812
8.5 | 1.0733 | 0.01012 | -0.0403 | 106.0573
9 | 1.1131 | 0.01077 | -0.0369 | 103.3519
9.5 | 1.1553 | 0.01138 | -0.034 | 101.5202
10 | 1.195 | 0.01205 | -0.0306 | 99.1701
10.5 | 1.2349 | 0.01278 | -0.0274 | 96.6275
11 | 1.2741 | 0.01354 | -0.0241 | 94.099
11.5 | 1.3075 | 0.01457 | -0.02 | 89.7392
12 | 1.3434 | 0.01556 | -0.0165 | 86.3368
12.5 | 1.3768 | 0.01669 | -0.0127 | 82.4925
13 | 1.4082 | 0.01795 | -0.0088 | 78.4513
13.5 | 1.4394 | 0.0193 | -0.0051 | 74.5803
14 | 1.4655 | 0.02098 | -0.001 | 69.8522
14.5 | 1.4906 | 0.02281 | 0.003 | 65.3485
15 | 1.5058 | 0.02512 | 0.0078 | 59.9443
16.5 | 1.5521 | 0.03444 | 0.0175 | 45.0668
17 | 1.5509 | 0.03932 | 0.0203 | 39.443
17.5 | 1.551 | 0.04453 | 0.0221 | 34.8305
18 | 1.5384 | 0.0515 | 0.0228 | 29.8718
18.5 | 1.5208 | 0.05968 | 0.022 | 25.4826
19 | 1.4997 | 0.0691 | 0.0196 | 21.7033
19.5 | 1.4729 | 0.0801 | 0.0152 | 18.3883
20 | 1.4316 | 0.09416 | 0.0081 | 15.2039

## 124. Re 10M Mach 0.25 (2)
BIGFOIL.COM POLAR EXPORT
NREL S834
NREL S834 |  |  |  | Cl Max: | 1.214 | at alpha= | 9 | deg
JavaFoil+Calcfoil stall+Eppler ext transition |  |  |  | L/D Max: | 162.977 | at alpha= | 7.5 | deg
Re: | 10000000 |  |  | Cd Min: | 0.00688 | at alpha= | -1 | deg
Mach: | 0.25 |  |  | Cl=0 at alpha= | -2.6016 | deg
|  |  |  | @ Cl=0.1, Cd= | 0.0076225
|  |  |  | @ Cl=0.4, Cd= | 0.0070144
|  |  |  | @ Cl=0.6, Cd= | 0.0080169
alpha (deg) | Cl | Cd | Cm | Cl/Cd
-16.5 | -0.31 | 0.11109 | -0.028 | -2.787
-16 | -0.381 | 0.10142 | -0.03 | -3.756
-15.5 | -0.45 | 0.08702 | -0.033 | -5.174
-15 | -0.518 | 0.07172 | -0.036 | -7.224
-14.5 | -0.586 | 0.05578 | -0.039 | -10.498
-14 | -0.65 | 0.0424 | -0.042 | -15.323
-13.5 | -0.711 | 0.03081 | -0.045 | -23.071
-13 | -0.762 | 0.02345 | -0.048 | -32.498
-12.5 | -0.8 | 0.01915 | -0.05 | -41.782
-12 | -0.826 | 0.01624 | -0.051 | -50.834
-11.5 | -0.836 | 0.01458 | -0.053 | -57.374
-11 | -0.835 | 0.0137 | -0.054 | -60.965
-10.5 | -0.824 | 0.01274 | -0.055 | -64.696
-10 | -0.804 | 0.01144 | -0.057 | -70.309
-9.5 | -0.775 | 0.0107 | -0.058 | -72.441
-9 | -0.74 | 0.00727 | -0.059 | -101.735
-8.5 | -0.698 | 0.00692 | -0.06 | -100.747
-8 | -0.652 | 0.00756 | -0.062 | -86.179
-7.5 | -0.604 | 0.00977 | -0.063 | -61.811
-7 | -0.547 | 0.00987 | -0.064 | -55.474
-6.5 | -0.488 | 0.00934 | -0.066 | -52.284
-6 | -0.427 | 0.00898 | -0.067 | -47.55
-5.5 | -0.365 | 0.00867 | -0.068 | -42.14
-5 | -0.303 | 0.00844 | -0.069 | -35.906
-4.5 | -0.24 | 0.0082 | -0.07 | -29.315
-4 | -0.177 | 0.00798 | -0.071 | -22.217
-3.5 | -0.114 | 0.00781 | -0.072 | -14.61
-3 | -0.051 | 0.00759 | -0.073 | -6.687
-2.5 | 0.013 | 0.00742 | -0.074 | 1.707
-2 | 0.076 | 0.00736 | -0.075 | 10.352
-1.5 | 0.14 | 0.00806 | -0.076 | 17.33
-1 | 0.203 | 0.00688 | -0.077 | 29.59
-0.5 | 0.267 | 0.00688 | -0.078 | 38.837
0 | 0.331 | 0.00692 | -0.08 | 47.781
0.5 | 0.394 | 0.00696 | -0.081 | 56.643
1 | 0.458 | 0.00754 | -0.082 | 60.702
1.5 | 0.52 | 0.00773 | -0.083 | 67.242
2 | 0.583 | 0.00791 | -0.084 | 73.6
2.5 | 0.645 | 0.0083 | -0.085 | 77.74
3 | 0.708 | 0.00862 | -0.086 | 82.081
3.5 | 0.77 | 0.00899 | -0.087 | 85.671
4 | 0.831 | 0.00943 | -0.088 | 88.124
4.5 | 0.892 | 0.01 | -0.089 | 89.219
5 | 0.95 | 0.01049 | -0.09 | 90.53
5.5 | 1.005 | 0.01117 | -0.09 | 89.993
6 | 1.052 | 0.00761 | -0.091 | 138.258
6.5 | 1.097 | 0.00789 | -0.092 | 139.163
7 | 1.136 | 0.00846 | -0.093 | 134.259
7.5 | 1.169 | 0.00717 | -0.094 | 162.977
8 | 1.194 | 0.00736 | -0.094 | 162.14
8.5 | 1.209 | 0.00762 | -0.095 | 158.72
9 | 1.214 | 0.0134 | -0.096 | 90.567
9.5 | 1.207 | 0.01417 | -0.097 | 85.229
10 | 1.189 | 0.01494 | -0.097 | 79.587
10.5 | 1.158 | 0.01578 | -0.098 | 73.388
11 | 1.115 | 0.01667 | -0.099 | 66.904
11.5 | 1.06 | 0.01761 | -0.1 | 60.224
12 | 0.994 | 0.01878 | -0.1 | 52.944
12.5 | 0.918 | 0.02012 | -0.101 | 45.596
13 | 0.831 | 0.02191 | -0.101 | 37.932
13.5 | 0.736 | 0.02455 | -0.1 | 29.967
14 | 0.632 | 0.02894 | -0.099 | 21.837

## 125. Re 10M Mach 0.50 (1)
BIGFOIL.COM POLAR EXPORT
NREL S834
NREL S834 |  |  |  | Cl Max: | 1.2156 | at alpha= | 10 | deg
XFOIL ncrit=9 |  |  |  | L/D Max: | 105.366 | at alpha= | 4.5 | deg
Re: | 10000000 |  |  | Cd Min: | 0.00448 | at alpha= | -1 | deg
Mach: | 0.5 |  |  | Cl=0 at alpha= | -2.46 | deg
|  |  |  | @ Cl=0.1, Cd= | 0.0045507
|  |  |  | @ Cl=0.4, Cd= | 0.0047599
|  |  |  | @ Cl=0.6, Cd= | 0.0059686
alpha (deg) | Cl | Cd | Cm | Cl/Cd
-15.5 | -0.5656 | 0.10413 | -0.1159 | -5.4317
-15 | -0.5875 | 0.09302 | -0.1228 | -6.3158
-14.5 | -0.6175 | 0.08153 | -0.1298 | -7.5739
-14 | -0.6389 | 0.07059 | -0.1375 | -9.0509
-13.5 | -0.6609 | 0.0593 | -0.1465 | -11.145
-13 | -0.6855 | 0.04766 | -0.1564 | -14.3831
-12.5 | -0.7176 | 0.03578 | -0.1666 | -20.0559
-12 | -0.7455 | 0.02774 | -0.1686 | -26.8745
-11.5 | -0.7797 | 0.02114 | -0.1657 | -36.8827
-11 | -0.8109 | 0.0165 | -0.1574 | -49.1455
-10.5 | -0.8332 | 0.01312 | -0.146 | -63.5061
-10 | -0.8224 | 0.01121 | -0.1357 | -73.3631
-9.5 | -0.7903 | 0.01023 | -0.1276 | -77.2532
-9 | -0.7541 | 0.00947 | -0.12 | -79.6304
-8.5 | -0.7162 | 0.0088 | -0.1127 | -81.3864
-8 | -0.679 | 0.00819 | -0.1054 | -82.906
-7.5 | -0.6247 | 0.0077 | -0.1013 | -81.1299
-7 | -0.5678 | 0.00719 | -0.0979 | -78.9708
-6.5 | -0.5103 | 0.0067 | -0.0949 | -76.1642
-6 | -0.449 | 0.00635 | -0.0928 | -70.7087
-5.5 | -0.3868 | 0.00601 | -0.091 | -64.3594
-5 | -0.3229 | 0.00572 | -0.0899 | -56.451
-4.5 | -0.26 | 0.00543 | -0.0887 | -47.8821
-4 | -0.1962 | 0.00521 | -0.0879 | -37.6583
-3.5 | -0.132 | 0.00502 | -0.0873 | -26.2948
-3 | -0.0681 | 0.00485 | -0.0867 | -14.0412
-2.5 | -0.0051 | 0.00471 | -0.0861 | -1.0828
-2 | 0.0587 | 0.00461 | -0.0858 | 12.7332
-1.5 | 0.1214 | 0.00452 | -0.0852 | 26.8584
-1 | 0.1836 | 0.00448 | -0.0846 | 40.9821
-0.5 | 0.2434 | 0.0045 | -0.0835 | 54.0889
0 | 0.3037 | 0.00453 | -0.0825 | 67.0419
0.5 | 0.3621 | 0.00459 | -0.0811 | 78.8889
1 | 0.4134 | 0.00482 | -0.0783 | 85.7676
1.5 | 0.4585 | 0.00511 | -0.0741 | 89.726
2 | 0.5048 | 0.0053 | -0.07 | 95.2453
3 | 0.6002 | 0.00597 | -0.0625 | 100.536
3.5 | 0.6503 | 0.00629 | -0.0591 | 103.3863
4 | 0.7006 | 0.00665 | -0.0557 | 105.3534
4.5 | 0.7481 | 0.0071 | -0.0517 | 105.3662
5 | 0.7956 | 0.00762 | -0.0475 | 104.4094
5.5 | 0.842 | 0.00818 | -0.0431 | 102.934
6 | 0.8855 | 0.0089 | -0.0382 | 99.4944
6.5 | 0.9314 | 0.00959 | -0.0335 | 97.122
7 | 0.9772 | 0.01035 | -0.0287 | 94.4155
7.5 | 1.0229 | 0.01119 | -0.0238 | 91.412
8 | 1.0688 | 0.01213 | -0.0188 | 88.1121
8.5 | 1.1162 | 0.01308 | -0.0139 | 85.3364
9 | 1.1597 | 0.01432 | -0.0084 | 80.9846
9.5 | 1.1991 | 0.01581 | -0.0021 | 75.8444
10 | 1.2156 | 0.01858 | 0.0066 | 65.4252
10.5 | 1.2103 | 0.0227 | 0.016 | 53.3172
11 | 1.1934 | 0.02808 | 0.0242 | 42.5
11.5 | 1.1611 | 0.03537 | 0.0304 | 32.8273
12 | 1.13 | 0.04366 | 0.0333 | 25.8818
12.5 | 1.0931 | 0.05385 | 0.0326 | 20.299
13 | 1.0552 | 0.06583 | 0.0282 | 16.0292
14 | 0.9877 | 0.09402 | 0.0111 | 10.5052
14.5 | 0.9629 | 0.10854 | 0.0015 | 8.8714
15 | 0.9384 | 0.12325 | -0.008 | 7.6138

## 126. Re 10M Mach 0.50 (2)
BIGFOIL.COM POLAR EXPORT
NREL S834
NREL S834 |  |  |  | Cl Max: | 1.257 | at alpha= | 20 | deg
JavaFoil+Calcfoil stall+Eppler ext transition |  |  |  | L/D Max: | 163.87 | at alpha= | 5 | deg
Re: | 10000000 |  |  | Cd Min: | 0.00626 | at alpha= | -6.5 | deg
Mach: | 0.5 |  |  | Cl=0 at alpha= | -2.5986 | deg
|  |  |  | @ Cl=0.1, Cd= | 0.0078654
|  |  |  | @ Cl=0.4, Cd= | 0.0075796
|  |  |  | @ Cl=0.6, Cd= | 0.0086899
alpha (deg) | Cl | Cd | Cm | Cl/Cd
-20 | -0.992 | 0.14389 | -0.028 | -6.893
-19.5 | -0.967 | 0.13392 | -0.029 | -7.219
-19 | -0.938 | 0.12828 | -0.03 | -7.315
-18.5 | -0.907 | 0.12565 | -0.03 | -7.221
-18 | -0.875 | 0.12492 | -0.03 | -7.003
-17.5 | -0.842 | 0.12455 | -0.029 | -6.761
-17 | -0.816 | 0.12817 | -0.03 | -6.365
-16.5 | -0.793 | 0.11482 | -0.032 | -6.906
-16 | -0.765 | 0.10858 | -0.033 | -7.044
-15.5 | -0.733 | 0.10634 | -0.033 | -6.894
-15 | -0.7 | 0.10578 | -0.031 | -6.619
-14.5 | -0.669 | 0.10329 | -0.03 | -6.478
-14 | -0.648 | 0.09792 | -0.034 | -6.618
-13.5 | -0.619 | 0.09236 | -0.035 | -6.705
-13 | -0.588 | 0.09012 | -0.033 | -6.519
-12.5 | -0.556 | 0.08832 | -0.03 | -6.293
-12 | -0.532 | 0.0843 | -0.035 | -6.311
-11.5 | -0.505 | 0.07728 | -0.036 | -6.529
-11 | -0.49 | 0.05925 | -0.045 | -8.273
-10.5 | -0.446 | 0.07246 | -0.035 | -6.153
-10 | -0.473 | 0.02607 | -0.058 | -18.156
-9.5 | -0.462 | 0.01663 | -0.063 | -27.764
-9 | -0.628 | 0.01433 | -0.065 | -43.852
-8.5 | -0.698 | 0.01253 | -0.067 | -55.701
-8 | -0.684 | 0.01132 | -0.068 | -60.443
-7.5 | -0.645 | 0.00707 | -0.07 | -91.254
-7 | -0.594 | 0.00656 | -0.071 | -90.45
-6.5 | -0.534 | 0.00626 | -0.072 | -85.369
-6 | -0.47 | 0.00782 | -0.074 | -60.153
-5.5 | -0.407 | 0.01004 | -0.076 | -40.52
-5 | -0.338 | 0.0096 | -0.077 | -35.187
-4.5 | -0.268 | 0.0092 | -0.078 | -29.155
-4 | -0.198 | 0.00887 | -0.079 | -22.322
-3.5 | -0.127 | 0.00858 | -0.081 | -14.84
-3 | -0.057 | 0.00837 | -0.082 | -6.774
-2.5 | 0.014 | 0.0081 | -0.083 | 1.748
-2 | 0.085 | 0.00799 | -0.084 | 10.648
-1.5 | 0.156 | 0.0074 | -0.085 | 21.098
-1 | 0.227 | 0.00748 | -0.087 | 30.43
-0.5 | 0.299 | 0.00749 | -0.088 | 39.831
0 | 0.37 | 0.00755 | -0.089 | 48.939
0.5 | 0.441 | 0.00762 | -0.09 | 57.855
1 | 0.512 | 0.00835 | -0.091 | 61.274
1.5 | 0.58 | 0.00858 | -0.092 | 67.647
2 | 0.651 | 0.00897 | -0.093 | 72.556
2.5 | 0.72 | 0.00943 | -0.095 | 76.402
3 | 0.79 | 0.00996 | -0.096 | 79.296
3.5 | 0.856 | 0.00676 | -0.096 | 126.5
4 | 0.922 | 0.00706 | -0.097 | 130.62
4.5 | 0.987 | 0.00742 | -0.098 | 133.039
5 | 1.046 | 0.00638 | -0.099 | 163.87
5.5 | 1.099 | 0.00678 | -0.1 | 162.081
6 | 1.138 | 0.00735 | -0.101 | 154.808
6.5 | 1.155 | 0.01304 | -0.102 | 88.562
7 | 1.127 | 0.01394 | -0.103 | 80.886
7.5 | 0.887 | 0.01501 | -0.104 | 59.106
8 | 0.727 | 0.01621 | -0.105 | 44.869
8.5 | 0.76 | 0.01727 | -0.106 | 44
9 | 0.791 | 0.01924 | -0.106 | 41.128
9.5 | 0.688 | 0.0626 | -0.069 | 10.983
10 | 0.847 | 0.02213 | -0.107 | 38.255
10.5 | 0.742 | 0.06879 | -0.069 | 10.787
11 | 0.778 | 0.06968 | -0.076 | 11.172
11.5 | 0.8 | 0.0786 | -0.072 | 10.182
12 | 0.815 | 0.08578 | -0.062 | 9.506
12.5 | 0.851 | 0.08614 | -0.071 | 9.882
13 | 0.9 | 0.07921 | -0.083 | 11.363
13.5 | 0.924 | 0.0868 | -0.082 | 10.649
14 | 0.937 | 0.10366 | -0.075 | 9.035
14.5 | 0.967 | 0.09794 | -0.077 | 9.873
15 | 1.014 | 0.0916 | -0.086 | 11.069
15.5 | 1.053 | 0.0902 | -0.09 | 11.67
16 | 1.075 | 0.0986 | -0.089 | 10.908
16.5 | 1.089 | 0.11426 | -0.085 | 9.532
17 | 1.111 | 0.1132 | -0.084 | 9.818
17.5 | 1.157 | 0.10636 | -0.091 | 10.879
18 | 1.168 | 0.12779 | -0.086 | 9.139
18.5 | 1.201 | 0.12974 | -0.089 | 9.253
19 | 1.23 | 0.13396 | -0.09 | 9.184
19.5 | 1.253 | 0.14474 | -0.089 | 8.654
20 | 1.257 | 0.182 | -0.081 | 6.909

## 127. Re 12M Mach 0.00 (1)
BIGFOIL.COM POLAR EXPORT
NREL S834
NREL S834 |  |  |  | Cl Max: | 1.7097 | at alpha= | 19.5 | deg
XFOIL ncrit=9 |  |  |  | L/D Max: | 115.294 | at alpha= | 7 | deg
Re: | 12000000 |  |  | Cd Min: | 0.00433 | at alpha= | -1.5 | deg
Mach: | 0 |  |  | Cl=0 at alpha= | -2.5216 | deg
|  |  |  | @ Cl=0.1, Cd= | 0.0043343
|  |  |  | @ Cl=0.4, Cd= | 0.004922
|  |  |  | @ Cl=0.6, Cd= | 0.0057386
alpha (deg) | Cl | Cd | Cm | Cl/Cd
-20 | -1.3729 | 0.04182 | -0.0991 | -32.8288
-19.5 | -1.3679 | 0.03644 | -0.1018 | -37.5384
-19 | -1.3541 | 0.03211 | -0.1041 | -42.1707
-18.5 | -1.3429 | 0.02754 | -0.1064 | -48.7618
-18 | -1.3244 | 0.02359 | -0.1089 | -56.1424
-17.5 | -1.2895 | 0.02088 | -0.1117 | -61.7577
-17 | -1.2421 | 0.01937 | -0.1146 | -64.1249
-16.5 | -1.21 | 0.01768 | -0.1146 | -68.4389
-16 | -1.1882 | 0.01627 | -0.1119 | -73.0301
-15.5 | -1.1735 | 0.01485 | -0.1074 | -79.0236
-15 | -1.1484 | 0.01389 | -0.104 | -82.6782
-14.5 | -1.1198 | 0.0131 | -0.1008 | -85.4809
-14 | -1.0928 | 0.01231 | -0.0971 | -88.7734
-13.5 | -1.0634 | 0.01165 | -0.0935 | -91.279
-13 | -1.0321 | 0.01108 | -0.09 | -93.1498
-12.5 | -1.0058 | 0.01054 | -0.0852 | -95.4269
-12 | -0.9708 | 0.01006 | -0.082 | -96.501
-11.5 | -0.9304 | 0.00954 | -0.0798 | -97.5262
-11 | -0.886 | 0.00913 | -0.0783 | -97.0427
-10.5 | -0.8419 | 0.00865 | -0.0767 | -97.3295
-10 | -0.7952 | 0.00825 | -0.0756 | -96.3879
-9.5 | -0.747 | 0.00786 | -0.0748 | -95.0382
-8.5 | -0.6465 | 0.00714 | -0.0737 | -90.5462
-8 | -0.5946 | 0.00683 | -0.0735 | -87.0571
-7 | -0.4901 | 0.00619 | -0.073 | -79.1761
-6.5 | -0.4375 | 0.00585 | -0.0729 | -74.7863
-6 | -0.3836 | 0.0056 | -0.0729 | -68.5
-5.5 | -0.3295 | 0.00535 | -0.073 | -61.5888
-5 | -0.2745 | 0.00514 | -0.0733 | -53.4047
-4.5 | -0.2191 | 0.00496 | -0.0736 | -44.1734
-4 | -0.1638 | 0.00478 | -0.0738 | -34.2678
-3.5 | -0.109 | 0.00463 | -0.074 | -23.5421
-3 | -0.0532 | 0.00454 | -0.0743 | -11.7181
-2.5 | 0.0024 | 0.00443 | -0.0746 | 0.54176
-2 | 0.0576 | 0.00435 | -0.0748 | 13.2414
-1.5 | 0.1117 | 0.00433 | -0.0748 | 25.7968
-1 | 0.1654 | 0.00435 | -0.0747 | 38.023
-0.5 | 0.2196 | 0.00438 | -0.0746 | 50.137
0 | 0.273 | 0.00444 | -0.0745 | 61.4865
0.5 | 0.3238 | 0.00463 | -0.0737 | 69.9352
1 | 0.3736 | 0.00484 | -0.0728 | 77.1901
1.5 | 0.4251 | 0.005 | -0.0723 | 85.02
2 | 0.4774 | 0.00514 | -0.0719 | 92.8794
2.5 | 0.5266 | 0.00541 | -0.0709 | 97.3383
3 | 0.5764 | 0.00565 | -0.07 | 102.0177
3.5 | 0.627 | 0.00584 | -0.0692 | 107.363
4 | 0.6745 | 0.00616 | -0.0679 | 109.4968
4.5 | 0.7227 | 0.00644 | -0.0667 | 112.2205
5 | 0.7694 | 0.00679 | -0.0652 | 113.3137
5.5 | 0.8159 | 0.00712 | -0.0636 | 114.5927
6 | 0.8575 | 0.00745 | -0.061 | 115.1007
6.5 | 0.8984 | 0.00781 | -0.0582 | 115.032
7 | 0.9408 | 0.00816 | -0.0558 | 115.2941
7.5 | 0.9826 | 0.00855 | -0.0534 | 114.924
8 | 1.0256 | 0.00893 | -0.0512 | 114.8488
8.5 | 1.0681 | 0.00931 | -0.049 | 114.7261
9 | 1.11 | 0.00977 | -0.0467 | 113.6131
9.5 | 1.1497 | 0.01027 | -0.0441 | 111.9474
10 | 1.1896 | 0.01082 | -0.0417 | 109.9445
10.5 | 1.2286 | 0.01135 | -0.0391 | 108.2467
11 | 1.2681 | 0.01189 | -0.0367 | 106.6526
11.5 | 1.3031 | 0.01264 | -0.0336 | 103.0934
12 | 1.3401 | 0.01329 | -0.031 | 100.8352
12.5 | 1.3738 | 0.01408 | -0.0279 | 97.571
13 | 1.4077 | 0.0149 | -0.0251 | 94.4765
13.5 | 1.4425 | 0.01569 | -0.0225 | 91.9375
14 | 1.4743 | 0.01659 | -0.0196 | 88.8668
15 | 1.5321 | 0.01882 | -0.0135 | 81.4081
15.5 | 1.5584 | 0.02008 | -0.0104 | 77.6096
16 | 1.5834 | 0.02146 | -0.0073 | 73.7838
16.5 | 1.606 | 0.02316 | -0.0044 | 69.3437
17 | 1.6269 | 0.02509 | -0.0015 | 64.8426
17.5 | 1.6456 | 0.02724 | 0.0012 | 60.4112
18 | 1.6667 | 0.02935 | 0.0034 | 56.7871
18.5 | 1.6745 | 0.0326 | 0.0063 | 51.365
19 | 1.6905 | 0.03537 | 0.0081 | 47.7947
19.5 | 1.7097 | 0.03803 | 0.0094 | 44.9566
20 | 1.7052 | 0.04301 | 0.0112 | 39.6466

## 128. Re 12M Mach 0.00 (2)
BIGFOIL.COM POLAR EXPORT
NREL S834
NREL S834 |  |  |  | Cl Max: | 1.256 | at alpha= | 10.5 | deg
JavaFoil+Calcfoil stall+Eppler ext transition |  |  |  | L/D Max: | 169.751 | at alpha= | 8.5 | deg
Re: | 12000000 |  |  | Cd Min: | 0.00666 | at alpha= | -1.5 | deg
Mach: | 0 |  |  | Cl=0 at alpha= | -2.5984 | deg
|  |  |  | @ Cl=0.1, Cd= | 0.0073428
|  |  |  | @ Cl=0.4, Cd= | 0.0072472
|  |  |  | @ Cl=0.6, Cd= | 0.0079116
alpha (deg) | Cl | Cd | Cm | Cl/Cd
-18 | -0.648 | 0.09154 | -0.03 | -7.078
-17.5 | -0.678 | 0.08032 | -0.032 | -8.446
-17 | -0.71 | 0.06893 | -0.033 | -10.301
-16.5 | -0.743 | 0.05761 | -0.035 | -12.892
-16 | -0.776 | 0.04705 | -0.037 | -16.486
-15.5 | -0.808 | 0.03792 | -0.039 | -21.306
-15 | -0.838 | 0.03001 | -0.041 | -27.943
-14.5 | -0.865 | 0.02438 | -0.043 | -35.469
-14 | -0.885 | 0.02044 | -0.045 | -43.292
-13.5 | -0.899 | 0.01791 | -0.046 | -50.2
-13 | -0.906 | 0.0157 | -0.048 | -57.693
-12.5 | -0.904 | 0.01441 | -0.049 | -62.744
-12 | -0.897 | 0.01332 | -0.05 | -67.352
-11.5 | -0.883 | 0.01238 | -0.052 | -71.363
-11 | -0.863 | 0.01158 | -0.053 | -74.574
-10.5 | -0.838 | 0.01087 | -0.054 | -77.066
-10 | -0.807 | 0.00736 | -0.055 | -109.71
-9.5 | -0.771 | 0.007 | -0.056 | -110.116
-9 | -0.73 | 0.00812 | -0.057 | -89.928
-8.5 | -0.692 | 0.01021 | -0.059 | -67.739
-8 | -0.641 | 0.00962 | -0.06 | -66.618
-7.5 | -0.587 | 0.00915 | -0.061 | -64.164
-7 | -0.531 | 0.00926 | -0.062 | -57.364
-6.5 | -0.473 | 0.00891 | -0.064 | -53.125
-6 | -0.414 | 0.00868 | -0.065 | -47.711
-5.5 | -0.354 | 0.00837 | -0.066 | -42.308
-5 | -0.294 | 0.00812 | -0.067 | -36.161
-4.5 | -0.233 | 0.00792 | -0.068 | -29.388
-4 | -0.172 | 0.00771 | -0.069 | -22.284
-3.5 | -0.11 | 0.00754 | -0.07 | -14.65
-3 | -0.049 | 0.00739 | -0.071 | -6.646
-2.5 | 0.012 | 0.00728 | -0.072 | 1.686
-2 | 0.074 | 0.00785 | -0.073 | 9.388
-1.5 | 0.135 | 0.00666 | -0.074 | 20.31
-1 | 0.197 | 0.00668 | -0.075 | 29.507
-0.5 | 0.259 | 0.0067 | -0.076 | 38.582
0 | 0.32 | 0.00669 | -0.077 | 47.875
0.5 | 0.382 | 0.0072 | -0.078 | 52.96
1 | 0.443 | 0.00736 | -0.079 | 60.203
1.5 | 0.503 | 0.00749 | -0.08 | 67.166
2 | 0.564 | 0.00777 | -0.081 | 72.645
2.5 | 0.625 | 0.00801 | -0.082 | 77.987
3 | 0.686 | 0.00833 | -0.083 | 82.264
3.5 | 0.746 | 0.00863 | -0.084 | 86.46
4 | 0.806 | 0.00898 | -0.085 | 89.687
4.5 | 0.864 | 0.00942 | -0.086 | 91.722
5 | 0.921 | 0.00984 | -0.087 | 93.59
5.5 | 0.976 | 0.01038 | -0.088 | 93.977
6 | 1.027 | 0.011 | -0.089 | 93.407
6.5 | 1.075 | 0.01149 | -0.089 | 93.618
7 | 1.115 | 0.00796 | -0.09 | 140.049
7.5 | 1.153 | 0.00821 | -0.091 | 140.464
8 | 1.185 | 0.00843 | -0.092 | 140.701
8.5 | 1.212 | 0.00714 | -0.092 | 169.751
9 | 1.233 | 0.00734 | -0.093 | 168.127
9.5 | 1.248 | 0.00759 | -0.094 | 164.4
10 | 1.255 | 0.01327 | -0.095 | 94.561
10.5 | 1.256 | 0.01386 | -0.095 | 90.606
11 | 1.25 | 0.01457 | -0.096 | 85.825
11.5 | 1.238 | 0.01529 | -0.097 | 80.972
12 | 1.22 | 0.01606 | -0.097 | 75.936
12.5 | 1.196 | 0.01683 | -0.098 | 71.102
13 | 1.168 | 0.01779 | -0.099 | 65.68
13.5 | 1.136 | 0.01884 | -0.099 | 60.292
14 | 1.099 | 0.01993 | -0.1 | 55.158
14.5 | 1.06 | 0.02127 | -0.1 | 49.83
15 | 1.017 | 0.02302 | -0.1 | 44.167
15.5 | 0.972 | 0.02522 | -0.1 | 38.54

## 129. Re 12M Mach 0.00 (3)
BIGFOIL.COM POLAR EXPORT
NREL S834
NREL S834 |  |  |  | Cl Max: | 1.7815 | at alpha= | 20 | deg
NF |  |  |  | L/D Max: | 115.614 | at alpha= | 8 | deg
Re: | 12000000 |  |  | Cd Min: | 0.0044428 | at alpha= | 0 | deg
Mach: | 0 |  |  | Cl=0 at alpha= | -2.5342 | deg
|  |  |  | @ Cl=0.1, Cd= | 0.0045493
|  |  |  | @ Cl=0.4, Cd= | 0.0046975
|  |  |  | @ Cl=0.6, Cd= | 0.0058788
alpha (deg) | Cl | Cd | Cm | Cl/Cd
-20 | -1.5244 | 0.034906 | -0.085583 | -43.6715
-19.5 | -1.5157 | 0.030538 | -0.086737 | -49.6333
-19 | -1.4977 | 0.027076 | -0.087784 | -55.3159
-18.5 | -1.4711 | 0.024179 | -0.089355 | -60.8418
-18 | -1.4362 | 0.021728 | -0.091541 | -66.0994
-17.5 | -1.3946 | 0.019673 | -0.094079 | -70.8888
-17 | -1.3487 | 0.017936 | -0.096695 | -75.1929
-16.5 | -1.3011 | 0.016453 | -0.099029 | -79.0767
-16 | -1.2545 | 0.015192 | -0.10063 | -82.5757
-15.5 | -1.2112 | 0.014128 | -0.1011 | -85.7299
-15 | -1.1727 | 0.013232 | -0.10019 | -88.626
-14.5 | -1.1391 | 0.012466 | -0.097917 | -91.3709
-14 | -1.1089 | 0.011799 | -0.094603 | -93.9825
-13.5 | -1.0792 | 0.011207 | -0.090887 | -96.2969
-13 | -1.0467 | 0.010674 | -0.087489 | -98.0644
-12.5 | -1.0101 | 0.010188 | -0.084786 | -99.1483
-12 | -0.96946 | 0.0097365 | -0.082776 | -99.57
-11.5 | -0.92566 | 0.0093118 | -0.081301 | -99.4075
-11 | -0.87948 | 0.0089094 | -0.080208 | -98.7146
-10.5 | -0.83151 | 0.0085275 | -0.079388 | -97.5093
-10 | -0.78217 | 0.008165 | -0.078767 | -95.7955
-9.5 | -0.73178 | 0.0078201 | -0.0783 | -93.5769
-9 | -0.6806 | 0.0074916 | -0.077954 | -90.8483
-8.5 | -0.62885 | 0.0071804 | -0.077706 | -87.579
-8 | -0.57662 | 0.0068892 | -0.077515 | -83.6986
-7.5 | -0.52394 | 0.0066198 | -0.077327 | -79.1479
-7 | -0.47143 | 0.0063654 | -0.077153 | -74.0604
-6.5 | -0.4194 | 0.0061007 | -0.076913 | -68.7463
-6 | -0.36816 | 0.0057795 | -0.076531 | -63.7011
-5.5 | -0.31694 | 0.0053953 | -0.076047 | -58.7439
-5 | -0.26491 | 0.0051172 | -0.075677 | -51.7683
-4.5 | -0.21257 | 0.0049304 | -0.075448 | -43.1135
-4 | -0.15907 | 0.0048117 | -0.075387 | -33.0595
-3.5 | -0.10495 | 0.0047329 | -0.075436 | -22.1746
-3 | -0.050663 | 0.0046721 | -0.075536 | -10.8436
-2.5 | 0.003719 | 0.0046227 | -0.075651 | 0.80451
-2 | 0.058516 | 0.0045817 | -0.075744 | 12.7719
-1.5 | 0.11325 | 0.004539 | -0.075775 | 24.9497
-1 | 0.16787 | 0.0044935 | -0.075751 | 37.3591
-0.5 | 0.22233 | 0.0044554 | -0.075649 | 49.9002
0 | 0.2761 | 0.0044428 | -0.075415 | 62.1461
0.5 | 0.32908 | 0.00448 | -0.075034 | 73.4546
1 | 0.38113 | 0.0045982 | -0.074434 | 82.8864
1.5 | 0.43113 | 0.0048614 | -0.073506 | 88.6839
2 | 0.48007 | 0.0052147 | -0.072529 | 92.0607
2.5 | 0.52997 | 0.0055175 | -0.071728 | 96.0533
3 | 0.58066 | 0.0057745 | -0.070969 | 100.5561
3.5 | 0.63022 | 0.0060417 | -0.070118 | 104.3116
4 | 0.67854 | 0.0063319 | -0.069015 | 107.1623
4.5 | 0.72552 | 0.0066579 | -0.067463 | 108.97
5 | 0.77148 | 0.007035 | -0.065462 | 109.6628
5.5 | 0.81569 | 0.0074015 | -0.063348 | 110.207
6 | 0.86084 | 0.0077082 | -0.061473 | 111.6782
6.5 | 0.90641 | 0.0079955 | -0.059749 | 113.365
7 | 0.95142 | 0.0082982 | -0.057911 | 114.6529
7.5 | 0.99541 | 0.0086275 | -0.055935 | 115.3764
8 | 1.0384 | 0.008982 | -0.05386 | 115.6138
8.5 | 1.0809 | 0.0093599 | -0.051679 | 115.4851
9 | 1.123 | 0.0097632 | -0.04944 | 115.0275
9.5 | 1.1649 | 0.010197 | -0.047185 | 114.239
10 | 1.2063 | 0.010665 | -0.044932 | 113.111
10.5 | 1.2472 | 0.011173 | -0.042665 | 111.6347
11 | 1.2873 | 0.011723 | -0.040344 | 109.8077
11.5 | 1.3261 | 0.012319 | -0.03792 | 107.6438
12 | 1.3635 | 0.012963 | -0.035348 | 105.1777
12.5 | 1.3992 | 0.013657 | -0.0326 | 102.4538
13 | 1.4334 | 0.014406 | -0.029695 | 99.5046
13.5 | 1.4663 | 0.01522 | -0.026694 | 96.3434
14 | 1.4981 | 0.016113 | -0.023688 | 92.9754
14.5 | 1.5292 | 0.017103 | -0.020784 | 89.4106
15 | 1.56 | 0.018211 | -0.018092 | 85.6641
15.5 | 1.5908 | 0.019458 | -0.015691 | 81.754
16 | 1.6212 | 0.020862 | -0.013561 | 77.7115
16.5 | 1.6506 | 0.022433 | -0.011596 | 73.5791
17 | 1.6782 | 0.024184 | -0.0096712 | 69.3939
17.5 | 1.7035 | 0.026139 | -0.0076955 | 65.1725
18 | 1.726 | 0.028339 | -0.0056462 | 60.9068
18.5 | 1.7453 | 0.030849 | -0.0035756 | 56.5766
19 | 1.761 | 0.033736 | -0.0015852 | 52.1996
19.5 | 1.773 | 0.037035 | 0.00025466 | 47.8735
20 | 1.7815 | 0.040747 | 0.0019255 | 43.7212

## 130. Re 12M Mach 0.10 (1)
BIGFOIL.COM POLAR EXPORT
NREL S834
NREL S834 |  |  |  | Cl Max: | 1.6974 | at alpha= | 19.5 | deg
XFOIL ncrit=9 |  |  |  | L/D Max: | 114.854 | at alpha= | 7 | deg
Re: | 12000000 |  |  | Cd Min: | 0.00433 | at alpha= | -1.5 | deg
Mach: | 0.1 |  |  | Cl=0 at alpha= | -2.5197 | deg
|  |  |  | @ Cl=0.1, Cd= | 0.0043345
|  |  |  | @ Cl=0.4, Cd= | 0.0049169
|  |  |  | @ Cl=0.6, Cd= | 0.0057406
alpha (deg) | Cl | Cd | Cm | Cl/Cd
-20 | -1.3412 | 0.04781 | -0.099 | -28.0527
-19 | -1.3361 | 0.03588 | -0.1054 | -37.238
-18.5 | -1.3324 | 0.03029 | -0.1082 | -43.9881
-18 | -1.3189 | 0.02565 | -0.1109 | -51.4191
-17.5 | -1.288 | 0.0225 | -0.1137 | -57.2444
-17 | -1.2435 | 0.02056 | -0.1166 | -60.4815
-16.5 | -1.2065 | 0.01855 | -0.1181 | -65.0404
-16 | -1.1829 | 0.01695 | -0.1159 | -69.7876
-15.5 | -1.1718 | 0.01532 | -0.1111 | -76.4883
-15 | -1.1466 | 0.01431 | -0.1076 | -80.1258
-14.5 | -1.1194 | 0.0134 | -0.1042 | -83.5373
-14 | -1.0918 | 0.01259 | -0.1004 | -86.7196
-13.5 | -1.063 | 0.01187 | -0.0967 | -89.5535
-13 | -1.0318 | 0.01124 | -0.0931 | -91.7972
-12.5 | -1.0035 | 0.01068 | -0.0886 | -93.9607
-12 | -0.9733 | 0.01019 | -0.0842 | -95.5152
-11.5 | -0.9339 | 0.00965 | -0.0817 | -96.7772
-11 | -0.89 | 0.00922 | -0.0799 | -96.5293
-10.5 | -0.8458 | 0.00874 | -0.0782 | -96.7735
-10 | -0.7994 | 0.00832 | -0.0769 | -96.0817
-9.5 | -0.751 | 0.00792 | -0.0759 | -94.8232
-8.5 | -0.6501 | 0.00719 | -0.0746 | -90.4172
-8 | -0.598 | 0.00687 | -0.0743 | -87.0451
-7.5 | -0.5459 | 0.00654 | -0.0739 | -83.4709
-7 | -0.4931 | 0.00621 | -0.0737 | -79.4042
-6.5 | -0.4401 | 0.00587 | -0.0735 | -74.9744
-6 | -0.3859 | 0.00562 | -0.0735 | -68.6655
-5.5 | -0.3315 | 0.00537 | -0.0735 | -61.7318
-5 | -0.2762 | 0.00515 | -0.0737 | -53.6311
-4.5 | -0.2204 | 0.00497 | -0.074 | -44.3461
-4 | -0.1648 | 0.00479 | -0.0743 | -34.405
-3.5 | -0.1097 | 0.00464 | -0.0744 | -23.6422
-3 | -0.0537 | 0.00455 | -0.0747 | -11.8022
-2.5 | 0.0022 | 0.00443 | -0.075 | 0.49661
-2 | 0.0577 | 0.00435 | -0.0752 | 13.2644
-1.5 | 0.1122 | 0.00433 | -0.0752 | 25.9122
-1 | 0.1661 | 0.00435 | -0.075 | 38.1839
-0.5 | 0.2206 | 0.00438 | -0.075 | 50.3653
0 | 0.2742 | 0.00444 | -0.0748 | 61.7568
0.5 | 0.3252 | 0.00463 | -0.074 | 70.2376
1 | 0.3752 | 0.00484 | -0.0731 | 77.5207
1.5 | 0.4268 | 0.005 | -0.0725 | 85.36
2 | 0.4793 | 0.00514 | -0.0721 | 93.249
2.5 | 0.5285 | 0.00541 | -0.071 | 97.6895
3 | 0.5784 | 0.00566 | -0.07 | 102.1908
3.5 | 0.6293 | 0.00585 | -0.0692 | 107.5726
4 | 0.6768 | 0.00617 | -0.0678 | 109.6921
4.5 | 0.7249 | 0.00646 | -0.0665 | 112.2136
5 | 0.7717 | 0.0068 | -0.0649 | 113.4853
5.5 | 0.8174 | 0.00713 | -0.063 | 114.6424
6 | 0.8575 | 0.00747 | -0.06 | 114.7925
6.5 | 0.8993 | 0.00785 | -0.0573 | 114.5605
7 | 0.9418 | 0.0082 | -0.0548 | 114.8537
7.5 | 0.9843 | 0.00861 | -0.0524 | 114.3206
8 | 1.027 | 0.009 | -0.0501 | 114.1111
8.5 | 1.0705 | 0.00938 | -0.0479 | 114.1258
9 | 1.1116 | 0.00987 | -0.0454 | 112.6241
9.5 | 1.1522 | 0.01038 | -0.0428 | 111.0019
10 | 1.1922 | 0.01094 | -0.0403 | 108.9762
10.5 | 1.2312 | 0.0115 | -0.0375 | 107.0609
11 | 1.271 | 0.01207 | -0.0351 | 105.3024
11.5 | 1.306 | 0.01284 | -0.0319 | 101.7134
12 | 1.3421 | 0.01355 | -0.0289 | 99.048
13 | 1.4108 | 0.01521 | -0.023 | 92.7548
13.5 | 1.4449 | 0.01605 | -0.0201 | 90.0249
14 | 1.4769 | 0.01702 | -0.0172 | 86.7744
15 | 1.5336 | 0.01945 | -0.0107 | 78.8483
15.5 | 1.5599 | 0.02078 | -0.0075 | 75.0674
16 | 1.5851 | 0.02225 | -0.0044 | 71.2404
16.5 | 1.6028 | 0.02437 | -0.001 | 65.7694
17 | 1.6222 | 0.02652 | 0.002 | 61.1689
17.5 | 1.6402 | 0.02889 | 0.0048 | 56.774
18 | 1.6592 | 0.03133 | 0.007 | 52.9588
18.5 | 1.6665 | 0.03482 | 0.0097 | 47.8604
19 | 1.6788 | 0.03816 | 0.0115 | 43.9937
19.5 | 1.6974 | 0.0411 | 0.0126 | 41.2993
20 | 1.6887 | 0.04686 | 0.014 | 36.0371

## 131. Re 12M Mach 0.10 (2)
BIGFOIL.COM POLAR EXPORT
NREL S834
NREL S834 |  |  |  | Cl Max: | 1.249 | at alpha= | 10 | deg
JavaFoil+Calcfoil stall+Eppler ext transition |  |  |  | L/D Max: | 168.898 | at alpha= | 8.5 | deg
Re: | 12000000 |  |  | Cd Min: | 0.00667 | at alpha= | -1.5 | deg
Mach: | 0.1 |  |  | Cl=0 at alpha= | -2.5984 | deg
|  |  |  | @ Cl=0.1, Cd= | 0.0073668
|  |  |  | @ Cl=0.4, Cd= | 0.0072711
|  |  |  | @ Cl=0.6, Cd= | 0.0079307
alpha (deg) | Cl | Cd | Cm | Cl/Cd
-17.5 | -0.627 | 0.08831 | -0.031 | -7.095
-17 | -0.661 | 0.0765 | -0.033 | -8.637
-16.5 | -0.696 | 0.06451 | -0.035 | -10.792
-16 | -0.733 | 0.05315 | -0.037 | -13.781
-15.5 | -0.769 | 0.04262 | -0.039 | -18.039
-15 | -0.804 | 0.03335 | -0.041 | -24.106
-14.5 | -0.835 | 0.02651 | -0.043 | -31.511
-14 | -0.861 | 0.0219 | -0.045 | -39.302
-13.5 | -0.88 | 0.01886 | -0.046 | -46.639
-13 | -0.892 | 0.01626 | -0.048 | -54.841
-12.5 | -0.894 | 0.01475 | -0.049 | -60.649
-12 | -0.89 | 0.01358 | -0.051 | -65.521
-11.5 | -0.879 | 0.01262 | -0.052 | -69.621
-11 | -0.861 | 0.01175 | -0.053 | -73.29
-10.5 | -0.837 | 0.01137 | -0.054 | -73.637
-10 | -0.807 | 0.00743 | -0.055 | -108.609
-9.5 | -0.772 | 0.00705 | -0.057 | -109.462
-9 | -0.732 | 0.00675 | -0.058 | -108.512
-8.5 | -0.689 | 0.00741 | -0.059 | -93.033
-8 | -0.644 | 0.00977 | -0.061 | -65.879
-7.5 | -0.59 | 0.0092 | -0.062 | -64.139
-7 | -0.534 | 0.00939 | -0.063 | -56.846
-6.5 | -0.476 | 0.00903 | -0.064 | -52.689
-6 | -0.416 | 0.00871 | -0.065 | -47.763
-5.5 | -0.356 | 0.0084 | -0.066 | -42.374
-5 | -0.295 | 0.00812 | -0.067 | -36.339
-4.5 | -0.234 | 0.00794 | -0.068 | -29.477
-4 | -0.173 | 0.00773 | -0.069 | -22.314
-3.5 | -0.111 | 0.00755 | -0.07 | -14.7
-3 | -0.049 | 0.00738 | -0.071 | -6.696
-2.5 | 0.012 | 0.00733 | -0.072 | 1.683
-2 | 0.074 | 0.00787 | -0.073 | 9.412
-1.5 | 0.136 | 0.00667 | -0.074 | 20.371
-1 | 0.198 | 0.0067 | -0.075 | 29.564
-0.5 | 0.26 | 0.00673 | -0.076 | 38.586
0 | 0.322 | 0.0067 | -0.077 | 47.986
0.5 | 0.383 | 0.00723 | -0.078 | 53.069
1 | 0.445 | 0.00738 | -0.079 | 60.359
1.5 | 0.506 | 0.00751 | -0.08 | 67.306
2 | 0.567 | 0.00779 | -0.081 | 72.761
2.5 | 0.628 | 0.00805 | -0.082 | 78.066
3 | 0.689 | 0.00837 | -0.083 | 82.311
3.5 | 0.75 | 0.00867 | -0.084 | 86.484
4 | 0.809 | 0.00903 | -0.085 | 89.666
4.5 | 0.869 | 0.00948 | -0.086 | 91.663
5 | 0.926 | 0.0099 | -0.087 | 93.492
5.5 | 0.98 | 0.01045 | -0.088 | 93.798
6 | 1.032 | 0.01106 | -0.089 | 93.267
6.5 | 1.08 | 0.01158 | -0.09 | 93.205
7 | 1.118 | 0.00801 | -0.09 | 139.677
7.5 | 1.156 | 0.00826 | -0.091 | 139.965
8 | 1.187 | 0.00849 | -0.092 | 139.92
8.5 | 1.213 | 0.00718 | -0.093 | 168.898
9 | 1.232 | 0.00739 | -0.094 | 166.814
9.5 | 1.244 | 0.00765 | -0.094 | 162.679
10 | 1.249 | 0.01344 | -0.095 | 92.914
10.5 | 1.246 | 0.01407 | -0.096 | 88.545
11 | 1.236 | 0.0148 | -0.096 | 83.547
11.5 | 1.22 | 0.01554 | -0.097 | 78.51
12 | 1.197 | 0.01628 | -0.098 | 73.51
12.5 | 1.168 | 0.01716 | -0.098 | 68.089
13 | 1.135 | 0.01811 | -0.099 | 62.651
13.5 | 1.096 | 0.01931 | -0.099 | 56.735
14 | 1.054 | 0.02051 | -0.1 | 51.391
14.5 | 1.008 | 0.02208 | -0.1 | 45.652
15 | 0.959 | 0.02412 | -0.1 | 39.759

## 132. Re 12M Mach 0.25 (1)
BIGFOIL.COM POLAR EXPORT
NREL S834
NREL S834 |  |  |  | Cl Max: | 1.5861 | at alpha= | 17.5 | deg
XFOIL ncrit=9 |  |  |  | L/D Max: | 113.476 | at alpha= | 5.5 | deg
Re: | 12000000 |  |  | Cd Min: | 0.00435 | at alpha= | -1.5 | deg
Mach: | 0.25 |  |  | Cl=0 at alpha= | -2.5096 | deg
|  |  |  | @ Cl=0.1, Cd= | 0.0043577
|  |  |  | @ Cl=0.4, Cd= | 0.0048912
|  |  |  | @ Cl=0.6, Cd= | 0.0057689
alpha (deg) | Cl | Cd | Cm | Cl/Cd
-20 | -1.0681 | 0.09416 | -0.0861 | -11.3435
-19.5 | -1.1137 | 0.08028 | -0.0946 | -13.8727
-19 | -1.1509 | 0.0684 | -0.1011 | -16.826
-18.5 | -1.2052 | 0.05452 | -0.1094 | -22.1056
-18 | -1.2321 | 0.04426 | -0.1156 | -27.8378
-17.5 | -1.2433 | 0.03582 | -0.121 | -34.7097
-17 | -1.223 | 0.03067 | -0.1249 | -39.8761
-16.5 | -1.1986 | 0.02594 | -0.1288 | -46.2066
-16 | -1.1665 | 0.0221 | -0.1321 | -52.7828
-15.5 | -1.1467 | 0.01914 | -0.1312 | -59.9112
-15 | -1.1274 | 0.01726 | -0.1276 | -65.3187
-14.5 | -1.1112 | 0.0156 | -0.1228 | -71.2308
-14 | -1.0824 | 0.01448 | -0.1189 | -74.7514
-13.5 | -1.057 | 0.01337 | -0.1143 | -79.0576
-13 | -1.031 | 0.01237 | -0.1094 | -83.3468
-12.5 | -0.9996 | 0.01156 | -0.1051 | -86.4706
-11.5 | -0.9372 | 0.01026 | -0.0955 | -91.345
-11 | -0.9067 | 0.00976 | -0.0901 | -92.8996
-10.5 | -0.8651 | 0.00924 | -0.0869 | -93.6255
-10 | -0.8184 | 0.00881 | -0.0847 | -92.8944
-9.5 | -0.7716 | 0.00829 | -0.0825 | -93.076
-9 | -0.7214 | 0.00787 | -0.081 | -91.6645
-8.5 | -0.6701 | 0.00743 | -0.0797 | -90.1884
-8 | -0.6168 | 0.00705 | -0.0788 | -87.4894
-7 | -0.5091 | 0.00634 | -0.0774 | -80.2997
-6.5 | -0.4541 | 0.00601 | -0.0769 | -75.5574
-6 | -0.3986 | 0.0057 | -0.0766 | -69.9298
-5.5 | -0.3422 | 0.00547 | -0.0765 | -62.5594
-5 | -0.2855 | 0.00522 | -0.0764 | -54.6935
-4.5 | -0.2279 | 0.00503 | -0.0766 | -45.3082
-4 | -0.1705 | 0.00484 | -0.0767 | -35.2273
-3.5 | -0.1137 | 0.00468 | -0.0768 | -24.2949
-3 | -0.0564 | 0.00459 | -0.0769 | -12.2876
-2.5 | 0.0011 | 0.00447 | -0.0771 | 0.24609
-2 | 0.0584 | 0.00438 | -0.0772 | 13.3333
-1.5 | 0.1145 | 0.00435 | -0.0771 | 26.3218
-1 | 0.1699 | 0.00437 | -0.0769 | 38.8787
-0.5 | 0.2258 | 0.00439 | -0.0768 | 51.4351
0 | 0.2808 | 0.00445 | -0.0765 | 63.1011
0.5 | 0.333 | 0.00463 | -0.0756 | 71.9222
1.5 | 0.4356 | 0.00503 | -0.0734 | 86.6004
2 | 0.489 | 0.00518 | -0.0728 | 94.4015
2.5 | 0.5382 | 0.00547 | -0.0713 | 98.3912
3 | 0.5888 | 0.00573 | -0.07 | 102.7574
3.5 | 0.6406 | 0.00591 | -0.0689 | 108.3926
4 | 0.688 | 0.00624 | -0.067 | 110.2564
4.5 | 0.7348 | 0.00655 | -0.0649 | 112.1832
5 | 0.776 | 0.00686 | -0.0615 | 113.1195
5.5 | 0.8193 | 0.00722 | -0.0586 | 113.4765
6 | 0.8615 | 0.00765 | -0.0554 | 112.6144
6.5 | 0.9055 | 0.00808 | -0.0527 | 112.0668
7 | 0.9497 | 0.00847 | -0.05 | 112.1251
7.5 | 0.9937 | 0.00893 | -0.0472 | 111.2766
8 | 1.0374 | 0.00937 | -0.0444 | 110.715
8.5 | 1.0814 | 0.00986 | -0.0417 | 109.6755
9 | 1.1222 | 0.01046 | -0.0385 | 107.2849
9.5 | 1.1648 | 0.01103 | -0.0356 | 105.6029
10 | 1.2053 | 0.01169 | -0.0323 | 103.1052
10.5 | 1.2455 | 0.01238 | -0.0291 | 100.6058
11 | 1.2845 | 0.01313 | -0.0257 | 97.8294
11.5 | 1.3204 | 0.01405 | -0.0219 | 93.9786
12 | 1.3582 | 0.01491 | -0.0186 | 91.0932
12.5 | 1.3925 | 0.01597 | -0.0148 | 87.1947
13 | 1.425 | 0.01717 | -0.011 | 82.9936
13.5 | 1.4563 | 0.01846 | -0.0071 | 78.8895
14 | 1.4835 | 0.02006 | -0.003 | 73.9531
14.5 | 1.5103 | 0.02175 | 0.001 | 69.4391
15.5 | 1.5511 | 0.02614 | 0.0091 | 59.3382
16 | 1.5689 | 0.02886 | 0.0127 | 54.3624
16.5 | 1.5796 | 0.03233 | 0.0162 | 48.8586
17 | 1.5828 | 0.03664 | 0.0193 | 43.1987
17.5 | 1.5861 | 0.04135 | 0.0216 | 38.3579
18 | 1.5777 | 0.04754 | 0.023 | 33.1868
18.5 | 1.5643 | 0.05487 | 0.0232 | 28.5092
19 | 1.5465 | 0.06338 | 0.0217 | 24.4004
19.5 | 1.523 | 0.07336 | 0.0186 | 20.7606
20 | 1.4857 | 0.08619 | 0.0128 | 17.2375

## 133. Re 12M Mach 0.25 (2)
BIGFOIL.COM POLAR EXPORT
NREL S834
NREL S834 |  |  |  | Cl Max: | 1.214 | at alpha= | 9 | deg
JavaFoil+Calcfoil stall+Eppler ext transition |  |  |  | L/D Max: | 165.763 | at alpha= | 8 | deg
Re: | 12000000 |  |  | Cd Min: | 0.00674 | at alpha= | -8.5 | deg
Mach: | 0.25 |  |  | Cl=0 at alpha= | -2.6016 | deg
|  |  |  | @ Cl=0.1, Cd= | 0.0075588
|  |  |  | @ Cl=0.4, Cd= | 0.0073731
|  |  |  | @ Cl=0.6, Cd= | 0.008065
alpha (deg) | Cl | Cd | Cm | Cl/Cd
-16.5 | -0.31 | 0.10852 | -0.029 | -2.86
-16 | -0.383 | 0.09724 | -0.031 | -3.936
-15.5 | -0.452 | 0.08414 | -0.033 | -5.37
-15 | -0.521 | 0.06841 | -0.036 | -7.611
-14.5 | -0.589 | 0.0526 | -0.04 | -11.197
-14 | -0.655 | 0.03854 | -0.043 | -17.008
-13.5 | -0.716 | 0.0281 | -0.046 | -25.494
-13 | -0.766 | 0.0218 | -0.048 | -35.142
-12.5 | -0.803 | 0.01813 | -0.05 | -44.3
-12 | -0.828 | 0.01552 | -0.052 | -53.34
-11.5 | -0.838 | 0.01408 | -0.053 | -59.487
-11 | -0.836 | 0.01291 | -0.054 | -64.766
-10.5 | -0.825 | 0.01198 | -0.055 | -68.868
-10 | -0.805 | 0.0111 | -0.057 | -72.528
-9.5 | -0.776 | 0.00748 | -0.058 | -103.816
-9 | -0.74 | 0.00707 | -0.059 | -104.705
-8.5 | -0.698 | 0.00674 | -0.06 | -103.591
-8 | -0.653 | 0.00739 | -0.062 | -88.349
-7.5 | -0.604 | 0.00962 | -0.063 | -62.764
-7 | -0.547 | 0.00976 | -0.064 | -56.064
-6.5 | -0.488 | 0.00928 | -0.066 | -52.621
-6 | -0.427 | 0.00893 | -0.067 | -47.839
-5.5 | -0.365 | 0.00859 | -0.068 | -42.536
-5 | -0.303 | 0.00838 | -0.069 | -36.167
-4.5 | -0.24 | 0.00811 | -0.07 | -29.616
-4 | -0.177 | 0.00789 | -0.071 | -22.478
-3.5 | -0.114 | 0.00771 | -0.072 | -14.789
-3 | -0.051 | 0.00752 | -0.073 | -6.749
-2.5 | 0.013 | 0.00744 | -0.074 | 1.703
-2 | 0.076 | 0.00802 | -0.075 | 9.496
-1.5 | 0.14 | 0.00679 | -0.076 | 20.582
-1 | 0.203 | 0.00681 | -0.077 | 29.866
-0.5 | 0.267 | 0.00684 | -0.078 | 39.065
0 | 0.331 | 0.00682 | -0.08 | 48.447
0.5 | 0.394 | 0.00736 | -0.081 | 53.547
1 | 0.458 | 0.0075 | -0.082 | 60.973
1.5 | 0.52 | 0.00769 | -0.083 | 67.598
2 | 0.583 | 0.00798 | -0.084 | 73.006
2.5 | 0.645 | 0.00829 | -0.085 | 77.873
3 | 0.708 | 0.00859 | -0.086 | 82.35
3.5 | 0.77 | 0.00892 | -0.087 | 86.318
4 | 0.831 | 0.00937 | -0.088 | 88.767
4.5 | 0.892 | 0.00985 | -0.089 | 90.563
5 | 0.95 | 0.01032 | -0.09 | 92.06
5.5 | 1.005 | 0.01093 | -0.09 | 91.965
6 | 1.053 | 0.00749 | -0.091 | 140.574
6.5 | 1.098 | 0.00775 | -0.092 | 141.772
7 | 1.137 | 0.00829 | -0.093 | 137.223
7.5 | 1.17 | 0.00857 | -0.094 | 136.44
8 | 1.194 | 0.0072 | -0.094 | 165.763
8.5 | 1.21 | 0.00745 | -0.095 | 162.345
9 | 1.214 | 0.01302 | -0.096 | 93.284
9.5 | 1.208 | 0.01376 | -0.097 | 87.79
10 | 1.19 | 0.01451 | -0.098 | 81.994
10.5 | 1.159 | 0.0153 | -0.098 | 75.739
11 | 1.116 | 0.01617 | -0.099 | 68.984
11.5 | 1.061 | 0.01706 | -0.1 | 62.182
12 | 0.995 | 0.01816 | -0.1 | 54.795
12.5 | 0.919 | 0.01949 | -0.101 | 47.14
13 | 0.833 | 0.02113 | -0.101 | 39.427
13.5 | 0.738 | 0.02337 | -0.101 | 31.586
14 | 0.636 | 0.02705 | -0.1 | 23.497

## 134. Re 12M Mach 0.50 (1)
BIGFOIL.COM POLAR EXPORT
NREL S834
NREL S834 |  |  |  | Cl Max: | 1.2278 | at alpha= | 10 | deg
XFOIL ncrit=9 |  |  |  | L/D Max: | 106.995 | at alpha= | 4 | deg
Re: | 12000000 |  |  | Cd Min: | 0.00449 | at alpha= | -1.5 | deg
Mach: | 0.5 |  |  | Cl=0 at alpha= | -2.46 | deg
|  |  |  | @ Cl=0.1, Cd= | 0.0045172
|  |  |  | @ Cl=0.4, Cd= | 0.0049174
|  |  |  | @ Cl=0.6, Cd= | 0.0059094
alpha (deg) | Cl | Cd | Cm | Cl/Cd
-15.5 | -0.5702 | 0.10259 | -0.1181 | -5.558
-15 | -0.5915 | 0.09152 | -0.1251 | -6.4631
-14.5 | -0.6209 | 0.07962 | -0.1333 | -7.7983
-14 | -0.6411 | 0.06854 | -0.1416 | -9.3537
-13.5 | -0.6626 | 0.05724 | -0.1509 | -11.5758
-13 | -0.6875 | 0.04569 | -0.1607 | -15.0471
-12.5 | -0.723 | 0.0346 | -0.1687 | -20.896
-12 | -0.7519 | 0.02691 | -0.1697 | -27.9413
-11.5 | -0.7878 | 0.02062 | -0.1657 | -38.2056
-11 | -0.8196 | 0.01606 | -0.1571 | -51.0336
-10.5 | -0.8443 | 0.0127 | -0.1451 | -66.4803
-10 | -0.8361 | 0.01088 | -0.1341 | -76.8474
-9.5 | -0.805 | 0.00992 | -0.1256 | -81.1492
-9 | -0.7659 | 0.00922 | -0.1184 | -83.0694
-8.5 | -0.7269 | 0.00862 | -0.1111 | -84.3271
-8 | -0.6853 | 0.00802 | -0.1045 | -85.4489
-7.5 | -0.6301 | 0.00749 | -0.1005 | -84.1255
-7 | -0.5721 | 0.00703 | -0.0972 | -81.3798
-6.5 | -0.5138 | 0.00657 | -0.0943 | -78.204
-6 | -0.4519 | 0.00619 | -0.0923 | -73.0048
-5.5 | -0.3882 | 0.00589 | -0.0908 | -65.9083
-5 | -0.3253 | 0.00558 | -0.0895 | -58.2975
-4.5 | -0.2613 | 0.00534 | -0.0885 | -48.9326
-4 | -0.1968 | 0.00512 | -0.0878 | -38.4375
-3.5 | -0.1323 | 0.0049 | -0.0873 | -27
-2.5 | -0.0051 | 0.00467 | -0.0862 | -1.0921
-2 | 0.0586 | 0.00457 | -0.0858 | 12.8228
-1.5 | 0.1213 | 0.00449 | -0.0852 | 27.0156
-1 | 0.1826 | 0.00449 | -0.0844 | 40.6682
-0.5 | 0.2431 | 0.00451 | -0.0835 | 53.9024
0 | 0.3034 | 0.00454 | -0.0825 | 66.8282
0.5 | 0.3604 | 0.00466 | -0.0808 | 77.3391
1 | 0.4081 | 0.00497 | -0.0773 | 82.1127
1.5 | 0.459 | 0.00516 | -0.0742 | 88.9535
2 | 0.5095 | 0.00527 | -0.071 | 96.6793
2.5 | 0.551 | 0.00568 | -0.066 | 97.007
3 | 0.6044 | 0.00593 | -0.0633 | 101.9224
3.5 | 0.6533 | 0.00628 | -0.0597 | 104.0287
4 | 0.7051 | 0.00659 | -0.0565 | 106.9954
4.5 | 0.7526 | 0.00704 | -0.0525 | 106.9034
5 | 0.8003 | 0.00754 | -0.0484 | 106.1406
5.5 | 0.8482 | 0.00805 | -0.0442 | 105.3665
6 | 0.892 | 0.00875 | -0.0392 | 101.9429
7 | 0.9852 | 0.01012 | -0.0299 | 97.3518
7.5 | 1.0332 | 0.01087 | -0.0253 | 95.0506
8 | 1.0793 | 0.01175 | -0.0202 | 91.8553
8.5 | 1.1271 | 0.01268 | -0.0153 | 88.888
9 | 1.1723 | 0.0138 | -0.0098 | 84.9493
9.5 | 1.2126 | 0.01527 | -0.0035 | 79.4106
10 | 1.2278 | 0.018 | 0.0056 | 68.2111
10.5 | 1.2214 | 0.02215 | 0.0153 | 55.1422
11 | 1.204 | 0.02745 | 0.0238 | 43.8616
11.5 | 1.1698 | 0.03471 | 0.0304 | 33.7021
12 | 1.1371 | 0.0431 | 0.0334 | 26.3828
12.5 | 1.0989 | 0.0533 | 0.0328 | 20.6173
13 | 1.0611 | 0.06513 | 0.0286 | 16.292
13.5 | 1.0265 | 0.07847 | 0.0212 | 13.0814
14 | 0.9938 | 0.09314 | 0.0117 | 10.67
14.5 | 0.969 | 0.10765 | 0.0022 | 9.0014
15 | 0.9449 | 0.12231 | -0.0074 | 7.7255

## 135. Re 12M Mach 0.50 (2)
BIGFOIL.COM POLAR EXPORT
NREL S834
NREL S834 |  |  |  | Cl Max: | 1.257 | at alpha= | 20 | deg
JavaFoil+Calcfoil stall+Eppler ext transition |  |  |  | L/D Max: | 164.755 | at alpha= | 5.5 | deg
Re: | 12000000 |  |  | Cd Min: | 0.00652 | at alpha= | -7 | deg
Mach: | 0.5 |  |  | Cl=0 at alpha= | -2.5986 | deg
|  |  |  | @ Cl=0.1, Cd= | 0.0084794
|  |  |  | @ Cl=0.4, Cd= | 0.0077146
|  |  |  | @ Cl=0.6, Cd= | 0.0086696
alpha (deg) | Cl | Cd | Cm | Cl/Cd
-20 | -0.989 | 0.14909 | -0.028 | -6.635
-19.5 | -0.963 | 0.14041 | -0.029 | -6.859
-19 | -0.934 | 0.13558 | -0.029 | -6.889
-18.5 | -0.903 | 0.13254 | -0.029 | -6.816
-18 | -0.872 | 0.13053 | -0.029 | -6.683
-17.5 | -0.842 | 0.12844 | -0.029 | -6.552
-17 | -0.817 | 0.12578 | -0.031 | -6.495
-16.5 | -0.795 | 0.11144 | -0.033 | -7.133
-16 | -0.767 | 0.10518 | -0.034 | -7.294
-15.5 | -0.736 | 0.1024 | -0.034 | -7.191
-15 | -0.703 | 0.10211 | -0.033 | -6.886
-14.5 | -0.671 | 0.10101 | -0.031 | -6.641
-14 | -0.649 | 0.09575 | -0.035 | -6.779
-13.5 | -0.621 | 0.08983 | -0.036 | -6.913
-13 | -0.589 | 0.08773 | -0.034 | -6.718
-12.5 | -0.557 | 0.08686 | -0.032 | -6.412
-12 | -0.533 | 0.08281 | -0.035 | -6.433
-11.5 | -0.506 | 0.07535 | -0.037 | -6.717
-11 | -0.497 | 0.05304 | -0.047 | -9.374
-10.5 | -0.447 | 0.07073 | -0.036 | -6.321
-10 | -0.478 | 0.02351 | -0.059 | -20.348
-9.5 | -0.463 | 0.016 | -0.063 | -28.92
-9 | -0.629 | 0.01392 | -0.065 | -45.19
-8.5 | -0.698 | 0.01215 | -0.067 | -57.498
-8 | -0.685 | 0.01099 | -0.068 | -62.309
-7.5 | -0.646 | 0.00695 | -0.07 | -92.884
-7 | -0.594 | 0.00652 | -0.071 | -91.138
-6.5 | -0.535 | 0.00752 | -0.072 | -71.055
-6 | -0.471 | 0.00778 | -0.074 | -60.501
-5.5 | -0.407 | 0.00992 | -0.076 | -41.038
-5 | -0.338 | 0.00948 | -0.077 | -35.629
-4.5 | -0.268 | 0.00909 | -0.078 | -29.503
-4 | -0.198 | 0.00874 | -0.079 | -22.644
-3.5 | -0.127 | 0.00845 | -0.081 | -15.075
-3 | -0.057 | 0.00824 | -0.082 | -6.877
-2.5 | 0.014 | 0.0081 | -0.083 | 1.749
-2 | 0.085 | 0.00879 | -0.084 | 9.68
-1.5 | 0.156 | 0.00732 | -0.085 | 21.307
-1 | 0.227 | 0.00739 | -0.087 | 30.8
-0.5 | 0.299 | 0.0074 | -0.088 | 40.345
0 | 0.37 | 0.00744 | -0.089 | 49.697
0.5 | 0.441 | 0.00809 | -0.09 | 54.451
1 | 0.512 | 0.00828 | -0.091 | 61.757
1.5 | 0.58 | 0.00854 | -0.092 | 67.926
2 | 0.651 | 0.009 | -0.093 | 72.265
2.5 | 0.72 | 0.00937 | -0.095 | 76.887
3 | 0.79 | 0.00987 | -0.096 | 80.052
3.5 | 0.856 | 0.00672 | -0.097 | 127.336
4 | 0.923 | 0.00703 | -0.098 | 131.283
4.5 | 0.987 | 0.00734 | -0.098 | 134.487
5 | 1.047 | 0.00775 | -0.099 | 135.04
5.5 | 1.099 | 0.00667 | -0.1 | 164.755
6 | 1.139 | 0.00722 | -0.101 | 157.757
6.5 | 1.156 | 0.0127 | -0.102 | 90.972
7 | 1.128 | 0.01357 | -0.103 | 83.091
7.5 | 0.887 | 0.01461 | -0.104 | 60.759
8 | 0.728 | 0.01574 | -0.105 | 46.232
8.5 | 0.761 | 0.01676 | -0.106 | 45.381
9 | 0.792 | 0.0186 | -0.106 | 42.583
9.5 | 0.697 | 0.05776 | -0.075 | 12.059
10 | 0.853 | 0.02081 | -0.108 | 40.979
10.5 | 0.773 | 0.05363 | -0.085 | 14.409
11 | 0.798 | 0.05925 | -0.085 | 13.474
11.5 | 0.806 | 0.0746 | -0.076 | 10.803
12 | 0.817 | 0.08368 | -0.064 | 9.765
12.5 | 0.86 | 0.0803 | -0.076 | 10.711
13 | 0.914 | 0.07091 | -0.088 | 12.891
13.5 | 0.934 | 0.08058 | -0.086 | 11.585
14 | 0.938 | 0.10125 | -0.076 | 9.267
14.5 | 0.979 | 0.09002 | -0.083 | 10.874
15 | 1.029 | 0.0822 | -0.091 | 12.513
15.5 | 1.071 | 0.07902 | -0.095 | 13.56
16 | 1.083 | 0.09287 | -0.092 | 11.662
16.5 | 1.093 | 0.11005 | -0.087 | 9.936
17 | 1.098 | 0.13041 | -0.078 | 8.418
17.5 | 1.13 | 0.13215 | -0.081 | 8.551
18 | 1.153 | 0.15031 | -0.08 | 7.671
18.5 | 1.184 | 0.1524 | -0.082 | 7.772
19 | 1.214 | 0.15664 | -0.084 | 7.751
19.5 | 1.241 | 0.16407 | -0.085 | 7.566
20 | 1.257 | 0.19552 | -0.081 | 6.43

## 136. Re 14M Mach 0.00 (1)
BIGFOIL.COM POLAR EXPORT
NREL S834
NREL S834 |  |  |  | Cl Max: | 1.7263 | at alpha= | 19.5 | deg
XFOIL ncrit=9 |  |  |  | L/D Max: | 118.176 | at alpha= | 8.5 | deg
Re: | 14000000 |  |  | Cd Min: | 0.00437 | at alpha= | -2 | deg
Mach: | 0 |  |  | Cl=0 at alpha= | -2.5135 | deg
|  |  |  | @ Cl=0.1, Cd= | 0.0043781
|  |  |  | @ Cl=0.4, Cd= | 0.0049861
|  |  |  | @ Cl=0.6, Cd= | 0.0057368
alpha (deg) | Cl | Cd | Cm | Cl/Cd
-19.5 | -1.3765 | 0.03517 | -0.1027 | -39.1385
-19 | -1.3587 | 0.03112 | -0.1052 | -43.66
-18.5 | -1.3455 | 0.02656 | -0.1079 | -50.6589
-18 | -1.3234 | 0.02276 | -0.1108 | -58.1459
-17.5 | -1.2877 | 0.02009 | -0.1137 | -64.0966
-17 | -1.2419 | 0.01869 | -0.116 | -66.4473
-16.5 | -1.2177 | 0.01717 | -0.1141 | -70.9202
-16 | -1.1988 | 0.01583 | -0.1106 | -75.7296
-15.5 | -1.1871 | 0.01433 | -0.1056 | -82.8402
-15 | -1.1601 | 0.01345 | -0.1023 | -86.2528
-14.5 | -1.1325 | 0.01266 | -0.0989 | -89.455
-14 | -1.1042 | 0.01196 | -0.0953 | -92.3244
-13.5 | -1.074 | 0.01131 | -0.0918 | -94.9602
-13 | -1.0451 | 0.01076 | -0.0877 | -97.1283
-12.5 | -1.0161 | 0.0103 | -0.0833 | -98.6505
-12 | -0.9779 | 0.00984 | -0.0807 | -99.3801
-11.5 | -0.9362 | 0.00933 | -0.0788 | -100.343
-11 | -0.8918 | 0.00893 | -0.0773 | -99.8656
-10.5 | -0.8468 | 0.00849 | -0.0759 | -99.7409
-10 | -0.7996 | 0.00809 | -0.0748 | -98.8381
-9.5 | -0.7508 | 0.00771 | -0.0741 | -97.38
-9 | -0.7001 | 0.00735 | -0.0736 | -95.2517
-8.5 | -0.649 | 0.00701 | -0.0733 | -92.582
-8 | -0.597 | 0.00671 | -0.073 | -88.9717
-7.5 | -0.5442 | 0.00641 | -0.0729 | -84.8986
-7 | -0.4917 | 0.00609 | -0.0728 | -80.7389
-6.5 | -0.4386 | 0.0058 | -0.0727 | -75.6207
-6 | -0.385 | 0.00551 | -0.0727 | -69.873
-5.5 | -0.3302 | 0.00528 | -0.0729 | -62.5379
-5 | -0.2753 | 0.00507 | -0.0731 | -54.2998
-4.5 | -0.2199 | 0.00489 | -0.0734 | -44.9693
-4 | -0.1645 | 0.00475 | -0.0737 | -34.6316
-3.5 | -0.1096 | 0.00463 | -0.0739 | -23.6717
-3 | -0.0539 | 0.00449 | -0.0742 | -12.0045
-2.5 | 0.0015 | 0.00442 | -0.0744 | 0.33937
-2 | 0.0566 | 0.00437 | -0.0746 | 12.9519
-1.5 | 0.1103 | 0.00438 | -0.0745 | 25.1826
-1 | 0.1646 | 0.00438 | -0.0745 | 37.5799
-0.5 | 0.2188 | 0.00442 | -0.0745 | 49.5023
0 | 0.2711 | 0.00454 | -0.0741 | 59.7137
0.5 | 0.322 | 0.00474 | -0.0734 | 67.9325
1 | 0.3724 | 0.00495 | -0.0726 | 75.2323
1.5 | 0.4259 | 0.00502 | -0.0725 | 84.8406
2 | 0.4757 | 0.00527 | -0.0716 | 90.2657
2.5 | 0.5276 | 0.00542 | -0.0711 | 97.3432
3 | 0.578 | 0.00565 | -0.0703 | 102.3009
3.5 | 0.6287 | 0.00585 | -0.0696 | 107.4701
4 | 0.6769 | 0.00615 | -0.0684 | 110.065
4.5 | 0.7261 | 0.00639 | -0.0674 | 113.6307
5 | 0.7725 | 0.00675 | -0.0658 | 114.4444
5.5 | 0.8192 | 0.00709 | -0.0643 | 115.543
6 | 0.8643 | 0.00738 | -0.0624 | 117.1138
6.5 | 0.9052 | 0.00768 | -0.0596 | 117.8646
7 | 0.9475 | 0.00802 | -0.0572 | 118.1421
7.5 | 0.9893 | 0.00839 | -0.0547 | 117.9142
8 | 1.0326 | 0.00875 | -0.0526 | 118.0114
8.5 | 1.0754 | 0.0091 | -0.0504 | 118.1758
9 | 1.1165 | 0.00957 | -0.048 | 116.6667
9.5 | 1.1573 | 0.01003 | -0.0455 | 115.3838
10 | 1.1972 | 0.01054 | -0.043 | 113.5863
10.5 | 1.2369 | 0.01108 | -0.0406 | 111.6336
11 | 1.2758 | 0.01161 | -0.038 | 109.888
11.5 | 1.3119 | 0.0123 | -0.0351 | 106.6585
13 | 1.4195 | 0.0144 | -0.0269 | 98.5764
13.5 | 1.4535 | 0.01519 | -0.0242 | 95.688
14 | 1.4858 | 0.01607 | -0.0213 | 92.458
14.5 | 1.5161 | 0.01708 | -0.0183 | 88.7646
15.5 | 1.5728 | 0.01939 | -0.0122 | 81.114
16 | 1.5977 | 0.02073 | -0.009 | 77.0719
16.5 | 1.6152 | 0.02259 | -0.0053 | 71.5007
17 | 1.6355 | 0.02451 | -0.0023 | 66.7279
17.5 | 1.6547 | 0.02659 | 0.0005 | 62.2302
18 | 1.6787 | 0.02845 | 0.0025 | 59.0053
18.5 | 1.6843 | 0.0318 | 0.0058 | 52.9654
19 | 1.7005 | 0.0345 | 0.0076 | 49.2899
19.5 | 1.7263 | 0.03654 | 0.0086 | 47.2441
20 | 1.7165 | 0.0419 | 0.011 | 40.9666

## 137. Re 14M Mach 0.00 (2)
BIGFOIL.COM POLAR EXPORT
NREL S834
NREL S834 |  |  |  | Cl Max: | 1.257 | at alpha= | 10.5 | deg
JavaFoil+Calcfoil stall+Eppler ext transition |  |  |  | L/D Max: | 171.199 | at alpha= | 9 | deg
Re: | 14000000 |  |  | Cd Min: | 0.0066 | at alpha= | -2 | deg
Mach: | 0 |  |  | Cl=0 at alpha= | -2.5984 | deg
|  |  |  | @ Cl=0.1, Cd= | 0.0066
|  |  |  | @ Cl=0.4, Cd= | 0.0072113
|  |  |  | @ Cl=0.6, Cd= | 0.0079039
alpha (deg) | Cl | Cd | Cm | Cl/Cd
-18 | -0.651 | 0.08718 | -0.03 | -7.47
-17.5 | -0.682 | 0.07594 | -0.032 | -8.983
-17 | -0.714 | 0.06467 | -0.034 | -11.047
-16.5 | -0.747 | 0.05377 | -0.036 | -13.899
-16 | -0.781 | 0.04368 | -0.038 | -17.87
-15.5 | -0.812 | 0.03558 | -0.04 | -22.813
-15 | -0.842 | 0.02838 | -0.042 | -29.666
-14.5 | -0.867 | 0.02322 | -0.043 | -37.359
-14 | -0.888 | 0.01944 | -0.045 | -45.668
-13.5 | -0.901 | 0.01703 | -0.047 | -52.901
-13 | -0.907 | 0.01522 | -0.048 | -59.6
-12.5 | -0.905 | 0.01399 | -0.049 | -64.732
-12 | -0.898 | 0.01294 | -0.05 | -69.398
-11.5 | -0.884 | 0.01206 | -0.052 | -73.314
-11 | -0.864 | 0.01128 | -0.053 | -76.605
-10.5 | -0.839 | 0.01061 | -0.054 | -79.028
-10 | -0.808 | 0.00718 | -0.055 | -112.523
-9.5 | -0.772 | 0.00684 | -0.056 | -112.831
-9 | -0.731 | 0.00791 | -0.058 | -92.408
-8.5 | -0.692 | 0.01003 | -0.059 | -68.956
-8 | -0.641 | 0.00949 | -0.06 | -67.552
-7.5 | -0.587 | 0.00906 | -0.061 | -64.841
-7 | -0.531 | 0.00927 | -0.062 | -57.323
-6.5 | -0.473 | 0.00883 | -0.064 | -53.642
-6 | -0.414 | 0.00859 | -0.065 | -48.201
-5.5 | -0.354 | 0.00829 | -0.066 | -42.742
-5 | -0.294 | 0.0081 | -0.067 | -36.253
-4.5 | -0.233 | 0.00783 | -0.068 | -29.732
-4 | -0.172 | 0.00761 | -0.069 | -22.558
-3.5 | -0.11 | 0.0075 | -0.07 | -14.724
-3 | -0.049 | 0.00742 | -0.071 | -6.624
-2.5 | 0.012 | 0.00788 | -0.072 | 1.557
-2 | 0.074 | 0.0066 | -0.073 | 11.165
-1.5 | 0.135 | 0.0066 | -0.074 | 20.495
-1 | 0.197 | 0.00662 | -0.075 | 29.775
-0.5 | 0.259 | 0.00663 | -0.076 | 39.005
0 | 0.32 | 0.00705 | -0.077 | 45.369
0.5 | 0.382 | 0.00717 | -0.078 | 53.2
1 | 0.443 | 0.00731 | -0.079 | 60.61
1.5 | 0.503 | 0.00753 | -0.08 | 66.804
2 | 0.564 | 0.00778 | -0.081 | 72.547
2.5 | 0.625 | 0.00799 | -0.082 | 78.174
3 | 0.686 | 0.00829 | -0.083 | 82.721
3.5 | 0.746 | 0.00858 | -0.084 | 86.927
4 | 0.806 | 0.00893 | -0.085 | 90.168
4.5 | 0.864 | 0.00933 | -0.086 | 92.67
5 | 0.921 | 0.00971 | -0.087 | 94.921
5.5 | 0.976 | 0.01021 | -0.088 | 95.546
6 | 1.027 | 0.01079 | -0.089 | 95.223
6.5 | 1.075 | 0.01126 | -0.089 | 95.485
7 | 1.115 | 0.00783 | -0.09 | 142.464
7.5 | 1.153 | 0.00806 | -0.091 | 143.159
8 | 1.186 | 0.00827 | -0.092 | 143.354
8.5 | 1.213 | 0.00854 | -0.092 | 141.958
9 | 1.234 | 0.00721 | -0.093 | 171.199
9.5 | 1.248 | 0.00744 | -0.094 | 167.796
10 | 1.256 | 0.01295 | -0.095 | 96.958
10.5 | 1.257 | 0.01353 | -0.095 | 92.888
11 | 1.251 | 0.01421 | -0.096 | 88.042
11.5 | 1.239 | 0.01491 | -0.097 | 83.098
12 | 1.22 | 0.01565 | -0.097 | 77.986
12.5 | 1.197 | 0.01639 | -0.098 | 73.038
13 | 1.169 | 0.01735 | -0.099 | 67.353
13.5 | 1.137 | 0.01833 | -0.099 | 61.994
14 | 1.1 | 0.01944 | -0.1 | 56.607
14.5 | 1.061 | 0.02073 | -0.1 | 51.176
15 | 1.019 | 0.02219 | -0.1 | 45.925
15.5 | 0.974 | 0.02421 | -0.1 | 40.25

## 138. Re 14M Mach 0.00 (3)
BIGFOIL.COM POLAR EXPORT
NREL S834
NREL S834 |  |  |  | Cl Max: | 1.8027 | at alpha= | 20 | deg
NF |  |  |  | L/D Max: | 119.235 | at alpha= | 8 | deg
Re: | 14000000 |  |  | Cd Min: | 0.0045179 | at alpha= | -0.5 | deg
Mach: | 0 |  |  | Cl=0 at alpha= | -2.5236 | deg
|  |  |  | @ Cl=0.1, Cd= | 0.0045605
|  |  |  | @ Cl=0.4, Cd= | 0.0048318
|  |  |  | @ Cl=0.6, Cd= | 0.0058632
alpha (deg) | Cl | Cd | Cm | Cl/Cd
-20 | -1.5443 | 0.03271 | -0.086063 | -47.2128
-19.5 | -1.5307 | 0.028805 | -0.087215 | -53.1414
-19 | -1.5084 | 0.025636 | -0.088523 | -58.8399
-18.5 | -1.4778 | 0.022959 | -0.090402 | -64.3704
-18 | -1.4399 | 0.020703 | -0.092749 | -69.5527
-17.5 | -1.3965 | 0.018807 | -0.095308 | -74.2523
-17 | -1.3498 | 0.017194 | -0.097805 | -78.5055
-16.5 | -1.3027 | 0.015817 | -0.09983 | -82.3634
-16 | -1.2577 | 0.014649 | -0.10092 | -85.8561
-15.5 | -1.2169 | 0.013666 | -0.10074 | -89.0432
-15 | -1.1808 | 0.012831 | -0.099183 | -92.0281
-14.5 | -1.1492 | 0.012109 | -0.096404 | -94.8989
-14 | -1.1199 | 0.011474 | -0.092814 | -97.6019
-13.5 | -1.0897 | 0.010907 | -0.089112 | -99.9018
-13 | -1.0558 | 0.010396 | -0.085935 | -101.5631
-12.5 | -1.0176 | 0.009926 | -0.083504 | -102.5186
-12 | -0.97563 | 0.0094876 | -0.081724 | -102.8316
-11.5 | -0.93081 | 0.009074 | -0.080424 | -102.5796
-11 | -0.88387 | 0.0086823 | -0.079462 | -101.8009
-10.5 | -0.8353 | 0.0083113 | -0.078745 | -100.502
-10 | -0.78548 | 0.0079598 | -0.07821 | -98.6815
-9.5 | -0.73469 | 0.007626 | -0.077814 | -96.3406
-9 | -0.68319 | 0.0073089 | -0.077524 | -93.4733
-8.5 | -0.63121 | 0.0070097 | -0.077313 | -90.0485
-8 | -0.57887 | 0.0067317 | -0.077136 | -85.9917
-7.5 | -0.52617 | 0.0064776 | -0.076946 | -81.2299
-7 | -0.47361 | 0.0062427 | -0.076782 | -75.8654
-6.5 | -0.42128 | 0.0060071 | -0.0766 | -70.1297
-6 | -0.36944 | 0.0057337 | -0.076315 | -64.4329
-5.5 | -0.31806 | 0.0053885 | -0.075892 | -59.026
-5 | -0.26588 | 0.0051021 | -0.0755 | -52.1123
-4.5 | -0.21375 | 0.0049139 | -0.075239 | -43.4996
-4 | -0.16053 | 0.0047887 | -0.075154 | -33.5226
-3.5 | -0.10629 | 0.0047078 | -0.075217 | -22.5764
-3 | -0.05184 | 0.0046548 | -0.075344 | -11.1368
-2.5 | 0.0025712 | 0.0046199 | -0.075478 | 0.55655
-2 | 0.057386 | 0.0045866 | -0.075598 | 12.5118
-1.5 | 0.11258 | 0.0045528 | -0.075653 | 24.7285
-1 | 0.16732 | 0.0045282 | -0.075605 | 36.9513
-0.5 | 0.2215 | 0.0045179 | -0.075452 | 49.028
0 | 0.27515 | 0.0045241 | -0.075188 | 60.8202
0.5 | 0.32794 | 0.0045625 | -0.07476 | 71.8781
1 | 0.37934 | 0.0047127 | -0.074095 | 80.4926
1.5 | 0.42921 | 0.0050001 | -0.073262 | 85.8397
2 | 0.47951 | 0.0052844 | -0.072542 | 90.7409
2.5 | 0.53077 | 0.0055264 | -0.071902 | 96.0421
3 | 0.58189 | 0.0057684 | -0.071211 | 100.8756
3.5 | 0.63154 | 0.0060283 | -0.070452 | 104.7637
4 | 0.68012 | 0.0063201 | -0.069354 | 107.6115
4.5 | 0.72787 | 0.0066606 | -0.067816 | 109.2807
5 | 0.77444 | 0.0070599 | -0.065962 | 109.6963
5.5 | 0.82005 | 0.0073675 | -0.064198 | 111.3062
6 | 0.86643 | 0.0076085 | -0.062615 | 113.8755
6.5 | 0.91287 | 0.0078504 | -0.061046 | 116.2831
7 | 0.95847 | 0.0081257 | -0.059295 | 117.9562
7.5 | 1.0029 | 0.0084358 | -0.057389 | 118.881
8 | 1.0461 | 0.0087735 | -0.055356 | 119.2348
8.5 | 1.0887 | 0.0091355 | -0.05318 | 119.1696
9 | 1.1308 | 0.0095231 | -0.050917 | 118.7395
9.5 | 1.1725 | 0.0099399 | -0.048623 | 117.9628
10 | 1.214 | 0.01039 | -0.046336 | 116.8474
10.5 | 1.255 | 0.010876 | -0.044055 | 115.3923
11 | 1.2954 | 0.011404 | -0.041752 | 113.5933
11.5 | 1.3347 | 0.011976 | -0.039381 | 111.4518
12 | 1.3727 | 0.012596 | -0.036891 | 108.9856
12.5 | 1.4092 | 0.013266 | -0.034238 | 106.232
13 | 1.4441 | 0.013988 | -0.031405 | 103.2344
13.5 | 1.4774 | 0.014771 | -0.028434 | 100.0181
14 | 1.5094 | 0.015627 | -0.025411 | 96.5882
14.5 | 1.5404 | 0.016572 | -0.022423 | 92.9548
15 | 1.5709 | 0.017624 | -0.019572 | 89.1368
15.5 | 1.6013 | 0.018804 | -0.01697 | 85.1556
16 | 1.6316 | 0.020133 | -0.014671 | 81.0394
16.5 | 1.6613 | 0.021624 | -0.012627 | 76.8262
17 | 1.6898 | 0.02329 | -0.010719 | 72.554
17.5 | 1.7163 | 0.025149 | -0.0088247 | 68.2466
18 | 1.7403 | 0.027233 | -0.0068689 | 63.9048
18.5 | 1.7613 | 0.029597 | -0.0048549 | 59.51
19 | 1.7788 | 0.032309 | -0.0028623 | 55.0566
19.5 | 1.7926 | 0.035418 | -0.00098278 | 50.6113
20 | 1.8027 | 0.038935 | 0.00074848 | 46.299

## 139. Re 14M Mach 0.10 (1)
BIGFOIL.COM POLAR EXPORT
NREL S834
NREL S834 |  |  |  | Cl Max: | 1.5977 | at alpha= | 16 | deg
XFOIL ncrit=9 |  |  |  | L/D Max: | 117.522 | at alpha= | 7 | deg
Re: | 14000000 |  |  | Cd Min: | 0.00437 | at alpha= | -2 | deg
Mach: | 0.1 |  |  | Cl=0 at alpha= | -2.5126 | deg
|  |  |  | @ Cl=0.1, Cd= | 0.004378
|  |  |  | @ Cl=0.4, Cd= | 0.0049889
|  |  |  | @ Cl=0.6, Cd= | 0.005738
alpha (deg) | Cl | Cd | Cm | Cl/Cd
-20 | -1.3516 | 0.04602 | -0.1005 | -29.3698
-19.5 | -1.3483 | 0.03972 | -0.1046 | -33.9451
-19 | -1.3352 | 0.03477 | -0.1079 | -38.4009
-18.5 | -1.3372 | 0.02913 | -0.1097 | -45.9046
-18 | -1.3206 | 0.02463 | -0.1127 | -53.6175
-17.5 | -1.2868 | 0.02162 | -0.1158 | -59.519
-17 | -1.2416 | 0.0198 | -0.1186 | -62.7071
-16.5 | -1.2133 | 0.01799 | -0.1179 | -67.443
-16 | -1.1943 | 0.01647 | -0.1146 | -72.5137
-15.5 | -1.1852 | 0.0148 | -0.1094 | -80.0811
-15 | -1.1578 | 0.01387 | -0.1061 | -83.4751
-14 | -1.1026 | 0.01226 | -0.0988 | -89.9347
-13.5 | -1.0732 | 0.01154 | -0.0951 | -92.9983
-12 | -0.981 | 0.00997 | -0.0829 | -98.3952
-11.5 | -0.9397 | 0.00945 | -0.0807 | -99.4392
-11 | -0.8958 | 0.00902 | -0.0789 | -99.3126
-10.5 | -0.8509 | 0.00859 | -0.0773 | -99.057
-10 | -0.8036 | 0.00817 | -0.0761 | -98.3599
-9.5 | -0.755 | 0.00776 | -0.0752 | -97.2938
-9 | -0.7041 | 0.0074 | -0.0746 | -95.1486
-8.5 | -0.6529 | 0.00705 | -0.0741 | -92.6099
-8 | -0.6006 | 0.00674 | -0.0738 | -89.1098
-7.5 | -0.5474 | 0.00644 | -0.0736 | -85
-7 | -0.4946 | 0.00612 | -0.0734 | -80.817
-6.5 | -0.4412 | 0.00582 | -0.0733 | -75.8076
-6 | -0.3873 | 0.00553 | -0.0732 | -70.0362
-5.5 | -0.3323 | 0.00529 | -0.0734 | -62.8166
-5 | -0.2769 | 0.00509 | -0.0736 | -54.4008
-4.5 | -0.2213 | 0.0049 | -0.0739 | -45.1633
-4 | -0.1655 | 0.00476 | -0.0741 | -34.7689
-3.5 | -0.1104 | 0.00463 | -0.0743 | -23.8445
-3 | -0.0543 | 0.0045 | -0.0746 | -12.0667
-2.5 | 0.0014 | 0.00443 | -0.0748 | 0.31603
-2 | 0.0568 | 0.00437 | -0.075 | 12.9977
-1.5 | 0.1107 | 0.00438 | -0.0749 | 25.274
-1 | 0.1653 | 0.00438 | -0.0749 | 37.7397
-0.5 | 0.2198 | 0.00442 | -0.0748 | 49.7285
0 | 0.2724 | 0.00454 | -0.0744 | 60
1 | 0.3739 | 0.00495 | -0.0729 | 75.5354
1.5 | 0.4276 | 0.00503 | -0.0727 | 85.0099
2 | 0.4775 | 0.00528 | -0.0717 | 90.4356
2.5 | 0.5296 | 0.00543 | -0.0712 | 97.5322
3 | 0.5801 | 0.00566 | -0.0704 | 102.4912
3.5 | 0.6311 | 0.00586 | -0.0696 | 107.6962
4 | 0.6793 | 0.00616 | -0.0683 | 110.276
4.5 | 0.7284 | 0.00641 | -0.0672 | 113.6349
5 | 0.7749 | 0.00677 | -0.0655 | 114.4609
5.5 | 0.8215 | 0.00711 | -0.0639 | 115.5415
6 | 0.8643 | 0.00738 | -0.0614 | 117.1138
6.5 | 0.9058 | 0.00772 | -0.0586 | 117.3316
7 | 0.9484 | 0.00807 | -0.0561 | 117.5217
7.5 | 0.991 | 0.00844 | -0.0537 | 117.4171
8 | 1.0344 | 0.00881 | -0.0515 | 117.412
8.5 | 1.0773 | 0.00918 | -0.0492 | 117.3529
9 | 1.1187 | 0.00967 | -0.0467 | 115.6877
9.5 | 1.1593 | 0.01014 | -0.0441 | 114.3294
10 | 1.2004 | 0.01065 | -0.0417 | 112.7136
10.5 | 1.239 | 0.01123 | -0.0389 | 110.3295
11 | 1.2789 | 0.01178 | -0.0364 | 108.5654
11.5 | 1.3145 | 0.0125 | -0.0333 | 105.16
12 | 1.353 | 0.01314 | -0.0307 | 102.968
12.5 | 1.3879 | 0.01388 | -0.0277 | 99.9928
13 | 1.4221 | 0.0147 | -0.0247 | 96.7415
13.5 | 1.4573 | 0.01551 | -0.022 | 93.9587
14 | 1.4887 | 0.01649 | -0.0188 | 90.279
14.5 | 1.5188 | 0.01756 | -0.0156 | 86.492
15 | 1.5449 | 0.0189 | -0.0121 | 81.7407
15.5 | 1.5728 | 0.02015 | -0.0091 | 78.0546
16 | 1.5977 | 0.02152 | -0.0057 | 74.2426

## 140. Re 14M Mach 0.10 (2)
BIGFOIL.COM POLAR EXPORT
NREL S834
NREL S834 |  |  |  | Cl Max: | 1.249 | at alpha= | 10 | deg
JavaFoil+Calcfoil stall+Eppler ext transition |  |  |  | L/D Max: | 169.85 | at alpha= | 9 | deg
Re: | 14000000 |  |  | Cd Min: | 0.00661 | at alpha= | -1.5 | deg
Mach: | 0.1 |  |  | Cl=0 at alpha= | -2.5984 | deg
|  |  |  | @ Cl=0.1, Cd= | 0.00733
|  |  |  | @ Cl=0.4, Cd= | 0.0072284
|  |  |  | @ Cl=0.6, Cd= | 0.0079407
alpha (deg) | Cl | Cd | Cm | Cl/Cd
-17.5 | -0.63 | 0.08399 | -0.031 | -7.499
-17 | -0.665 | 0.07221 | -0.033 | -9.203
-16.5 | -0.7 | 0.06049 | -0.035 | -11.579
-16 | -0.737 | 0.04928 | -0.037 | -14.96
-15.5 | -0.772 | 0.04006 | -0.039 | -19.279
-15 | -0.807 | 0.0315 | -0.041 | -25.634
-14.5 | -0.839 | 0.02517 | -0.043 | -33.312
-14 | -0.864 | 0.02079 | -0.045 | -41.546
-13.5 | -0.882 | 0.01778 | -0.047 | -49.636
-13 | -0.894 | 0.01563 | -0.048 | -57.176
-12.5 | -0.895 | 0.01436 | -0.049 | -62.352
-12 | -0.891 | 0.01321 | -0.051 | -67.423
-11.5 | -0.879 | 0.01226 | -0.052 | -71.718
-11 | -0.862 | 0.01145 | -0.053 | -75.263
-10.5 | -0.838 | 0.01075 | -0.054 | -77.937
-10 | -0.808 | 0.00725 | -0.055 | -111.417
-9.5 | -0.773 | 0.00689 | -0.057 | -112.177
-9 | -0.733 | 0.00799 | -0.058 | -91.765
-8.5 | -0.694 | 0.01009 | -0.06 | -68.78
-8 | -0.644 | 0.00964 | -0.061 | -66.794
-7.5 | -0.59 | 0.00909 | -0.062 | -64.852
-7 | -0.534 | 0.00931 | -0.063 | -57.311
-6.5 | -0.476 | 0.00894 | -0.064 | -53.188
-6 | -0.416 | 0.00863 | -0.065 | -48.247
-5.5 | -0.356 | 0.00831 | -0.066 | -42.804
-5 | -0.295 | 0.0081 | -0.067 | -36.411
-4.5 | -0.234 | 0.00784 | -0.068 | -29.827
-4 | -0.173 | 0.00763 | -0.069 | -22.606
-3.5 | -0.111 | 0.00753 | -0.07 | -14.754
-3 | -0.049 | 0.00746 | -0.071 | -6.622
-2.5 | 0.012 | 0.00794 | -0.072 | 1.553
-2 | 0.074 | 0.00785 | -0.073 | 9.44
-1.5 | 0.136 | 0.00661 | -0.074 | 20.556
-1 | 0.198 | 0.00664 | -0.075 | 29.836
-0.5 | 0.26 | 0.00666 | -0.076 | 39.017
0 | 0.322 | 0.00707 | -0.077 | 45.466
0.5 | 0.383 | 0.00719 | -0.078 | 53.325
1 | 0.445 | 0.00733 | -0.079 | 60.777
1.5 | 0.506 | 0.00755 | -0.08 | 66.944
2 | 0.567 | 0.0078 | -0.081 | 72.696
2.5 | 0.628 | 0.00806 | -0.082 | 77.909
3 | 0.689 | 0.00832 | -0.083 | 82.794
3.5 | 0.75 | 0.00862 | -0.084 | 86.96
4 | 0.809 | 0.00902 | -0.085 | 89.729
4.5 | 0.869 | 0.00938 | -0.086 | 92.593
5 | 0.926 | 0.00981 | -0.087 | 94.352
5.5 | 0.98 | 0.01028 | -0.088 | 95.391
6 | 1.032 | 0.01085 | -0.089 | 95.086
6.5 | 1.08 | 0.01135 | -0.09 | 95.103
7 | 1.119 | 0.00788 | -0.09 | 142.079
7.5 | 1.157 | 0.00811 | -0.091 | 142.671
8 | 1.188 | 0.00833 | -0.092 | 142.583
8.5 | 1.214 | 0.00861 | -0.093 | 141.027
9 | 1.233 | 0.00726 | -0.094 | 169.85
9.5 | 1.245 | 0.0075 | -0.094 | 165.924
10 | 1.249 | 0.01311 | -0.095 | 95.278
10.5 | 1.247 | 0.01373 | -0.096 | 90.775
11 | 1.237 | 0.01443 | -0.097 | 85.701
11.5 | 1.22 | 0.01515 | -0.097 | 80.558
12 | 1.197 | 0.01586 | -0.098 | 75.502
12.5 | 1.169 | 0.01671 | -0.098 | 69.962
13 | 1.135 | 0.01764 | -0.099 | 64.357
13.5 | 1.097 | 0.01881 | -0.1 | 58.301
14 | 1.055 | 0.02 | -0.1 | 52.741
14.5 | 1.01 | 0.02131 | -0.1 | 47.402
15 | 0.961 | 0.02319 | -0.1 | 41.45

## 141. Re 14M Mach 0.25 (1)
BIGFOIL.COM POLAR EXPORT
NREL S834
NREL S834 |  |  |  | Cl Max: | 1.5671 | at alpha= | 15.5 | deg
XFOIL ncrit=9 |  |  |  | L/D Max: | 114.836 | at alpha= | 6.5 | deg
Re: | 14000000 |  |  | Cd Min: | 0.00438 | at alpha= | -2 | deg
Mach: | 0.25 |  |  | Cl=0 at alpha= | -2.5052 | deg
|  |  |  | @ Cl=0.1, Cd= | 0.0043876
|  |  |  | @ Cl=0.4, Cd= | 0.0049899
|  |  |  | @ Cl=0.6, Cd= | 0.0057619
alpha (deg) | Cl | Cd | Cm | Cl/Cd
-19.5 | -1.1436 | 0.07641 | -0.0968 | -14.9666
-19 | -1.1804 | 0.06435 | -0.1041 | -18.3434
-18.5 | -1.2228 | 0.05193 | -0.1117 | -23.5471
-18 | -1.2553 | 0.04099 | -0.1185 | -30.6245
-16 | -1.1698 | 0.02121 | -0.1335 | -55.1532
-15.5 | -1.16 | 0.01834 | -0.1305 | -63.2497
-15 | -1.1406 | 0.01668 | -0.1263 | -68.3813
-14.5 | -1.1249 | 0.01502 | -0.1213 | -74.8935
-14 | -1.0941 | 0.01404 | -0.1176 | -77.9274
-13.5 | -1.0681 | 0.01301 | -0.1129 | -82.0984
-13 | -1.0422 | 0.01198 | -0.1079 | -86.995
-12.5 | -1.012 | 0.0112 | -0.1032 | -90.3571
-12 | -0.9801 | 0.01054 | -0.0986 | -92.9886
-11.5 | -0.9505 | 0.01 | -0.0932 | -95.05
-11 | -0.9144 | 0.00955 | -0.0888 | -95.7487
-10.5 | -0.8719 | 0.00905 | -0.0857 | -96.3425
-10 | -0.824 | 0.00864 | -0.0837 | -95.3704
-9.5 | -0.7759 | 0.00815 | -0.0818 | -95.2025
-9 | -0.7252 | 0.0077 | -0.0803 | -94.1818
-8.5 | -0.6726 | 0.00731 | -0.0793 | -92.0109
-8 | -0.6199 | 0.00692 | -0.0783 | -89.5809
-7.5 | -0.5651 | 0.00659 | -0.0777 | -85.7511
-7 | -0.5103 | 0.00627 | -0.0772 | -81.3876
-6.5 | -0.4559 | 0.00591 | -0.0766 | -77.1404
-6 | -0.3998 | 0.00564 | -0.0764 | -70.8865
-5.5 | -0.3434 | 0.00536 | -0.0763 | -64.0672
-5 | -0.286 | 0.00516 | -0.0764 | -55.4264
-4.5 | -0.2288 | 0.00496 | -0.0764 | -46.129
-4 | -0.1712 | 0.00481 | -0.0766 | -35.5925
-3.5 | -0.1146 | 0.00466 | -0.0766 | -24.5923
-3 | -0.0568 | 0.00455 | -0.0768 | -12.4835
-2.5 | 0.0006 | 0.00446 | -0.077 | 0.13453
-2 | 0.0576 | 0.00438 | -0.0771 | 13.1507
-1.5 | 0.113 | 0.00439 | -0.0768 | 25.7403
-1 | 0.1688 | 0.0044 | -0.0767 | 38.3636
-0.5 | 0.2249 | 0.00444 | -0.0766 | 50.6532
0 | 0.279 | 0.00454 | -0.0761 | 61.4537
0.5 | 0.3302 | 0.00476 | -0.075 | 69.3697
1 | 0.3818 | 0.00496 | -0.074 | 76.9758
1.5 | 0.4366 | 0.00505 | -0.0737 | 86.4554
2 | 0.4877 | 0.00529 | -0.0725 | 92.1928
2.5 | 0.5399 | 0.00547 | -0.0716 | 98.702
3 | 0.5908 | 0.00573 | -0.0704 | 103.1065
3.5 | 0.6427 | 0.00591 | -0.0694 | 108.7479
4 | 0.6909 | 0.00623 | -0.0676 | 110.8989
4.5 | 0.7398 | 0.0065 | -0.0659 | 113.8154
5 | 0.7815 | 0.00682 | -0.0626 | 114.5894
5.5 | 0.8238 | 0.00718 | -0.0595 | 114.7354
6 | 0.8671 | 0.00756 | -0.0565 | 114.6958
6.5 | 0.9118 | 0.00794 | -0.0539 | 114.8363
7 | 0.9555 | 0.00834 | -0.0511 | 114.5683
7.5 | 1.0006 | 0.00874 | -0.0485 | 114.4851
8 | 1.0455 | 0.00914 | -0.0459 | 114.3873
8.5 | 1.0887 | 0.00963 | -0.043 | 113.053
9 | 1.1304 | 0.01022 | -0.0399 | 110.6067
9.5 | 1.1731 | 0.01074 | -0.0369 | 109.2272
10 | 1.2141 | 0.01139 | -0.0338 | 106.5935
10.5 | 1.2539 | 0.01207 | -0.0304 | 103.8857
11 | 1.2935 | 0.01278 | -0.0271 | 101.2128
11.5 | 1.3321 | 0.0136 | -0.0237 | 97.9485
12 | 1.3692 | 0.01445 | -0.0201 | 94.7543
12.5 | 1.4042 | 0.01545 | -0.0164 | 90.8867
13 | 1.4374 | 0.01658 | -0.0125 | 86.6948
13.5 | 1.4689 | 0.01787 | -0.0086 | 82.1992
14 | 1.4957 | 0.01943 | -0.0043 | 76.9789
14.5 | 1.5246 | 0.021 | -0.0005 | 72.6
15 | 1.5449 | 0.02312 | 0.0039 | 66.8209
15.5 | 1.5671 | 0.02522 | 0.0079 | 62.1372

## 142. Re 14M Mach 0.25 (2)
BIGFOIL.COM POLAR EXPORT
NREL S834
NREL S834 |  |  |  | Cl Max: | 1.215 | at alpha= | 9 | deg
JavaFoil+Calcfoil stall+Eppler ext transition |  |  |  | L/D Max: | 168.547 | at alpha= | 8 | deg
Re: | 14000000 |  |  | Cd Min: | 0.00671 | at alpha= | -2 | deg
Mach: | 0.25 |  |  | Cl=0 at alpha= | -2.6016 | deg
|  |  |  | @ Cl=0.1, Cd= | 0.0067138
|  |  |  | @ Cl=0.4, Cd= | 0.0073322
|  |  |  | @ Cl=0.6, Cd= | 0.0080858
alpha (deg) | Cl | Cd | Cm | Cl/Cd
-16.5 | -0.311 | 0.10668 | -0.029 | -2.914
-16 | -0.384 | 0.09514 | -0.031 | -4.032
-15.5 | -0.454 | 0.08025 | -0.034 | -5.659
-15 | -0.524 | 0.06435 | -0.037 | -8.142
-14.5 | -0.593 | 0.04873 | -0.04 | -12.173
-14 | -0.66 | 0.03548 | -0.043 | -18.605
-13.5 | -0.719 | 0.02659 | -0.046 | -27.061
-13 | -0.769 | 0.02076 | -0.048 | -37.04
-12.5 | -0.805 | 0.01736 | -0.05 | -46.369
-12 | -0.829 | 0.01513 | -0.052 | -54.755
-11.5 | -0.838 | 0.01368 | -0.053 | -61.279
-11 | -0.837 | 0.01257 | -0.054 | -66.626
-10.5 | -0.826 | 0.01169 | -0.055 | -70.675
-10 | -0.805 | 0.01082 | -0.057 | -74.421
-9.5 | -0.777 | 0.00729 | -0.058 | -106.524
-9 | -0.741 | 0.00691 | -0.059 | -107.305
-8.5 | -0.699 | 0.00806 | -0.06 | -86.749
-8 | -0.658 | 0.01012 | -0.062 | -65.004
-7.5 | -0.604 | 0.00953 | -0.063 | -63.398
-7 | -0.547 | 0.00968 | -0.064 | -56.569
-6.5 | -0.488 | 0.00919 | -0.066 | -53.093
-6 | -0.427 | 0.00883 | -0.067 | -48.365
-5.5 | -0.365 | 0.00858 | -0.068 | -42.593
-5 | -0.303 | 0.00828 | -0.069 | -36.608
-4.5 | -0.24 | 0.00801 | -0.07 | -29.985
-4 | -0.177 | 0.0078 | -0.071 | -22.724
-3.5 | -0.114 | 0.00766 | -0.072 | -14.894
-3 | -0.051 | 0.00759 | -0.073 | -6.686
-2.5 | 0.013 | 0.00806 | -0.074 | 1.573
-2 | 0.076 | 0.00671 | -0.075 | 11.353
-1.5 | 0.14 | 0.00672 | -0.076 | 20.781
-1 | 0.203 | 0.00675 | -0.077 | 30.156
-0.5 | 0.267 | 0.00676 | -0.078 | 39.512
0 | 0.331 | 0.0072 | -0.08 | 45.879
0.5 | 0.394 | 0.00732 | -0.081 | 53.845
1 | 0.458 | 0.00745 | -0.082 | 61.432
1.5 | 0.52 | 0.00772 | -0.083 | 67.299
2 | 0.583 | 0.00802 | -0.084 | 72.664
2.5 | 0.645 | 0.00826 | -0.085 | 78.136
3 | 0.708 | 0.00854 | -0.086 | 82.892
3.5 | 0.77 | 0.00891 | -0.087 | 86.447
4 | 0.831 | 0.0093 | -0.088 | 89.426
4.5 | 0.892 | 0.00975 | -0.089 | 91.501
5 | 0.95 | 0.01017 | -0.09 | 93.422
5.5 | 1.005 | 0.01074 | -0.09 | 93.604
6 | 1.056 | 0.01138 | -0.091 | 92.837
6.5 | 1.099 | 0.0077 | -0.092 | 142.606
7 | 1.138 | 0.00814 | -0.093 | 139.772
7.5 | 1.17 | 0.00841 | -0.094 | 139.168
8 | 1.195 | 0.00709 | -0.094 | 168.547
8.5 | 1.21 | 0.00731 | -0.095 | 165.626
9 | 1.215 | 0.00757 | -0.096 | 160.458
9.5 | 1.209 | 0.01343 | -0.097 | 89.996
10 | 1.19 | 0.01415 | -0.098 | 84.123
10.5 | 1.159 | 0.01494 | -0.098 | 77.634
11 | 1.116 | 0.01576 | -0.099 | 70.834
11.5 | 1.062 | 0.01663 | -0.1 | 63.828
12 | 0.996 | 0.0177 | -0.1 | 56.249
12.5 | 0.92 | 0.01891 | -0.101 | 48.624
13 | 0.834 | 0.02044 | -0.101 | 40.803
13.5 | 0.74 | 0.02262 | -0.101 | 32.693
14 | 0.637 | 0.02601 | -0.1 | 24.504

## 143. Re 14M Mach 0.50 (1)
BIGFOIL.COM POLAR EXPORT
NREL S834
NREL S834 |  |  |  | Cl Max: | 1.2376 | at alpha= | 10 | deg
XFOIL ncrit=9 |  |  |  | L/D Max: | 108.244 | at alpha= | 4 | deg
Re: | 14000000 |  |  | Cd Min: | 0.00448 | at alpha= | -1.5 | deg
Mach: | 0.5 |  |  | Cl=0 at alpha= | -2.4575 | deg
|  |  |  | @ Cl=0.1, Cd= | 0.0045034
|  |  |  | @ Cl=0.4, Cd= | 0.005014
|  |  |  | @ Cl=0.6, Cd= | 0.0058604
alpha (deg) | Cl | Cd | Cm | Cl/Cd
-15.5 | -0.5731 | 0.101 | -0.1207 | -5.6743
-15 | -0.5935 | 0.08982 | -0.1282 | -6.6077
-14.5 | -0.6219 | 0.07789 | -0.1367 | -7.9843
-14 | -0.6417 | 0.0668 | -0.1453 | -9.6063
-13.5 | -0.6638 | 0.05557 | -0.1545 | -11.9453
-13 | -0.6884 | 0.04419 | -0.1642 | -15.5782
-12.5 | -0.7279 | 0.03395 | -0.1695 | -21.4404
-12 | -0.7564 | 0.0263 | -0.1706 | -28.7605
-11.5 | -0.7936 | 0.02024 | -0.1657 | -39.2095
-11 | -0.8258 | 0.01575 | -0.1568 | -52.4317
-10.5 | -0.8539 | 0.01245 | -0.1442 | -68.5863
-10 | -0.8488 | 0.01063 | -0.1326 | -79.8495
-9.5 | -0.8168 | 0.00967 | -0.1241 | -84.4674
-9 | -0.7762 | 0.00898 | -0.1169 | -86.4365
-8.5 | -0.7365 | 0.00845 | -0.1096 | -87.1598
-8 | -0.6909 | 0.00784 | -0.1037 | -88.125
-7.5 | -0.6352 | 0.00734 | -0.0997 | -86.5395
-7 | -0.5752 | 0.00692 | -0.0967 | -83.1214
-6.5 | -0.5159 | 0.00645 | -0.094 | -79.9845
-6 | -0.4538 | 0.00609 | -0.092 | -74.5156
-5.5 | -0.3909 | 0.00577 | -0.0904 | -67.747
-5 | -0.3261 | 0.00551 | -0.0894 | -59.1833
-4.5 | -0.2621 | 0.00524 | -0.0884 | -50.0191
-4 | -0.1968 | 0.00505 | -0.0878 | -38.9703
-3.5 | -0.1327 | 0.00486 | -0.0872 | -27.3045
-3 | -0.0696 | 0.00476 | -0.0865 | -14.6218
-2.5 | -0.0054 | 0.00463 | -0.0861 | -1.1663
-2 | 0.0581 | 0.00455 | -0.0857 | 12.7692
-1.5 | 0.1211 | 0.00448 | -0.0852 | 27.0312
-1 | 0.1822 | 0.00448 | -0.0844 | 40.6696
-0.5 | 0.2431 | 0.0045 | -0.0835 | 54.0222
0 | 0.3018 | 0.00458 | -0.0822 | 65.8952
0.5 | 0.357 | 0.00476 | -0.0802 | 75
1 | 0.4061 | 0.00505 | -0.0769 | 80.4158
1.5 | 0.4625 | 0.00517 | -0.075 | 89.4584
2 | 0.5128 | 0.00527 | -0.0717 | 97.3055
2.5 | 0.5525 | 0.00568 | -0.0663 | 97.2711
3 | 0.6078 | 0.00589 | -0.0639 | 103.1919
3.5 | 0.6567 | 0.00625 | -0.0603 | 105.072
4 | 0.709 | 0.00655 | -0.0572 | 108.2443
4.5 | 0.7565 | 0.00699 | -0.0532 | 108.226
5 | 0.8038 | 0.00749 | -0.049 | 107.3164
5.5 | 0.8539 | 0.00795 | -0.0452 | 107.4088
6 | 0.8988 | 0.00859 | -0.0403 | 104.6333
6.5 | 0.945 | 0.00925 | -0.0356 | 102.1622
7 | 0.993 | 0.00992 | -0.0311 | 100.1008
7.5 | 1.042 | 0.0106 | -0.0265 | 98.3019
8 | 1.0879 | 0.01147 | -0.0214 | 94.8474
8.5 | 1.1369 | 0.01233 | -0.0165 | 92.206
9 | 1.1831 | 0.01339 | -0.0111 | 88.357
9.5 | 1.2234 | 0.01482 | -0.0046 | 82.5506
10 | 1.2376 | 0.01758 | 0.0047 | 70.3982
10.5 | 1.2294 | 0.02172 | 0.0149 | 56.6022
11 | 1.2116 | 0.02702 | 0.0235 | 44.8409
11.5 | 1.1763 | 0.03426 | 0.0303 | 34.3345
12 | 1.143 | 0.04256 | 0.0335 | 26.8562
12.5 | 1.1046 | 0.05275 | 0.0331 | 20.9403
13 | 1.0668 | 0.06451 | 0.029 | 16.537
13.5 | 1.0319 | 0.07777 | 0.0217 | 13.2686
14 | 0.9994 | 0.09235 | 0.0123 | 10.8219
14.5 | 0.9744 | 0.10683 | 0.0028 | 9.121
15 | 0.9505 | 0.12146 | -0.0068 | 7.8256

## 144. Re 14M Mach 0.50 (2)
BIGFOIL.COM POLAR EXPORT
NREL S834
NREL S834 |  |  |  | Cl Max: | 1.257 | at alpha= | 20 | deg
JavaFoil+Calcfoil stall+Eppler ext transition |  |  |  | L/D Max: | 166.91 | at alpha= | 5.5 | deg
Re: | 14000000 |  |  | Cd Min: | 0.0065 | at alpha= | -7 | deg
Mach: | 0.5 |  |  | Cl=0 at alpha= | -2.5986 | deg
|  |  |  | @ Cl=0.1, Cd= | 0.0072321
|  |  |  | @ Cl=0.4, Cd= | 0.0079392
|  |  |  | @ Cl=0.6, Cd= | 0.0087086
alpha (deg) | Cl | Cd | Cm | Cl/Cd
-20 | -0.985 | 0.16112 | -0.027 | -6.113
-19.5 | -0.957 | 0.15424 | -0.027 | -6.205
-19 | -0.928 | 0.1505 | -0.028 | -6.163
-18.5 | -0.897 | 0.14693 | -0.028 | -6.108
-18 | -0.868 | 0.14355 | -0.028 | -6.048
-17.5 | -0.839 | 0.14066 | -0.028 | -5.962
-17 | -0.818 | 0.12377 | -0.031 | -6.608
-16.5 | -0.797 | 0.10882 | -0.033 | -7.322
-16 | -0.77 | 0.10155 | -0.034 | -7.583
-15.5 | -0.739 | 0.09887 | -0.035 | -7.475
-15 | -0.706 | 0.09898 | -0.034 | -7.128
-14.5 | -0.672 | 0.0991 | -0.032 | -6.78
-14 | -0.651 | 0.09372 | -0.035 | -6.941
-13.5 | -0.624 | 0.08679 | -0.037 | -7.184
-13 | -0.592 | 0.08474 | -0.036 | -6.984
-12.5 | -0.558 | 0.08528 | -0.032 | -6.539
-12 | -0.534 | 0.08106 | -0.036 | -6.585
-11.5 | -0.508 | 0.07283 | -0.039 | -6.979
-11 | -0.505 | 0.04676 | -0.049 | -10.801
-10.5 | -0.448 | 0.0697 | -0.037 | -6.425
-10 | -0.481 | 0.02223 | -0.06 | -21.624
-9.5 | -0.464 | 0.01541 | -0.063 | -30.097
-9 | -0.63 | 0.01353 | -0.065 | -46.526
-8.5 | -0.699 | 0.01183 | -0.067 | -59.078
-8 | -0.685 | 0.0108 | -0.068 | -63.456
-7.5 | -0.646 | 0.00688 | -0.07 | -93.992
-7 | -0.595 | 0.0065 | -0.071 | -91.523
-6.5 | -0.535 | 0.00743 | -0.073 | -71.996
-6 | -0.471 | 0.00705 | -0.074 | -66.907
-5.5 | -0.407 | 0.00978 | -0.076 | -41.586
-5 | -0.338 | 0.00935 | -0.077 | -36.133
-4.5 | -0.268 | 0.00896 | -0.078 | -29.91
-4 | -0.198 | 0.00862 | -0.079 | -22.969
-3.5 | -0.127 | 0.00842 | -0.081 | -15.126
-3 | -0.057 | 0.00826 | -0.082 | -6.864
-2.5 | 0.014 | 0.00881 | -0.083 | 1.608
-2 | 0.085 | 0.00723 | -0.084 | 11.768
-1.5 | 0.156 | 0.00724 | -0.085 | 21.549
-1 | 0.227 | 0.0073 | -0.087 | 31.168
-0.5 | 0.299 | 0.0073 | -0.088 | 40.886
0 | 0.37 | 0.00788 | -0.089 | 46.906
0.5 | 0.441 | 0.00802 | -0.09 | 54.904
1 | 0.512 | 0.00822 | -0.091 | 62.224
1.5 | 0.58 | 0.00861 | -0.092 | 67.434
2 | 0.651 | 0.00896 | -0.093 | 72.631
2.5 | 0.72 | 0.00936 | -0.095 | 76.955
3 | 0.79 | 0.00977 | -0.096 | 80.896
3.5 | 0.859 | 0.01033 | -0.097 | 83.173
4 | 0.923 | 0.00696 | -0.098 | 132.532
4.5 | 0.988 | 0.00727 | -0.099 | 135.83
5 | 1.047 | 0.00764 | -0.1 | 137.092
5.5 | 1.099 | 0.00659 | -0.1 | 166.91
6 | 1.139 | 0.0071 | -0.101 | 160.37
6.5 | 1.156 | 0.0074 | -0.102 | 156.258
7 | 1.128 | 0.01327 | -0.103 | 85.037
7.5 | 0.888 | 0.01427 | -0.104 | 62.207
8 | 0.728 | 0.01536 | -0.105 | 47.406
8.5 | 0.761 | 0.01637 | -0.106 | 46.469
9 | 0.792 | 0.01817 | -0.107 | 43.601
9.5 | 0.747 | 0.03734 | -0.093 | 20.011
10 | 0.855 | 0.02012 | -0.108 | 42.486
10.5 | 0.851 | 0.02834 | -0.103 | 30.022
11 | 0.852 | 0.03852 | -0.099 | 22.119
11.5 | 0.811 | 0.07148 | -0.078 | 11.341
12 | 0.821 | 0.08141 | -0.067 | 10.079
12.5 | 0.874 | 0.07227 | -0.083 | 12.09
13 | 0.941 | 0.05767 | -0.095 | 16.324
13.5 | 0.941 | 0.07596 | -0.088 | 12.385
14 | 0.941 | 0.09892 | -0.077 | 9.509
14.5 | 0.996 | 0.07955 | -0.089 | 12.519
15 | 1.054 | 0.06859 | -0.097 | 15.364
15.5 | 1.086 | 0.07063 | -0.099 | 15.376
16 | 1.099 | 0.08339 | -0.096 | 13.175
16.5 | 1.098 | 0.10626 | -0.088 | 10.329
17 | 1.094 | 0.14172 | -0.076 | 7.722
17.5 | 1.124 | 0.14483 | -0.078 | 7.762
18 | 1.151 | 0.1601 | -0.079 | 7.19
18.5 | 1.181 | 0.16365 | -0.081 | 7.214
19 | 1.211 | 0.16735 | -0.083 | 7.235
19.5 | 1.239 | 0.17358 | -0.084 | 7.137
20 | 1.257 | 0.2038 | -0.081 | 6.168

## 145. Re 16M Mach 0.00 (1)
BIGFOIL.COM POLAR EXPORT
NREL S834
NREL S834 |  |  |  | Cl Max: | 1.7374 | at alpha= | 19.5 | deg
XFOIL ncrit=9 |  |  |  | L/D Max: | 120.931 | at alpha= | 8 | deg
Re: | 16000000 |  |  | Cd Min: | 0.0044 | at alpha= | -2 | deg
Mach: | 0 |  |  | Cl=0 at alpha= | -2.5063 | deg
|  |  |  | @ Cl=0.1, Cd= | 0.0044248
|  |  |  | @ Cl=0.4, Cd= | 0.0050005
|  |  |  | @ Cl=0.6, Cd= | 0.0057389
alpha (deg) | Cl | Cd | Cm | Cl/Cd
-20 | -1.4103 | 0.03715 | -0.1012 | -37.9623
-19.5 | -1.3977 | 0.03254 | -0.104 | -42.9533
-19 | -1.3719 | 0.02926 | -0.1065 | -46.8865
-17 | -1.2465 | 0.01823 | -0.116 | -68.3763
-16.5 | -1.2267 | 0.01677 | -0.1131 | -73.1485
-16 | -1.2081 | 0.01548 | -0.1094 | -78.0426
-15.5 | -1.1976 | 0.01392 | -0.1042 | -86.0345
-15 | -1.1695 | 0.01311 | -0.101 | -89.2067
-14.5 | -1.1439 | 0.01231 | -0.0971 | -92.9245
-14 | -1.1123 | 0.01169 | -0.094 | -95.1497
-13.5 | -1.0831 | 0.01105 | -0.0902 | -98.0181
-13 | -1.0563 | 0.0105 | -0.0857 | -100.6
-12 | -0.9836 | 0.00963 | -0.0797 | -102.1391
-11.5 | -0.9411 | 0.00917 | -0.0779 | -102.6281
-11 | -0.8965 | 0.00878 | -0.0764 | -102.1071
-10.5 | -0.8506 | 0.00837 | -0.0752 | -101.6249
-10 | -0.8024 | 0.00797 | -0.0743 | -100.6775
-9.5 | -0.7534 | 0.00757 | -0.0736 | -99.5244
-9 | -0.7027 | 0.00724 | -0.0732 | -97.058
-8.5 | -0.6513 | 0.00689 | -0.0729 | -94.5283
-8 | -0.599 | 0.00658 | -0.0727 | -91.0334
-7.5 | -0.5461 | 0.00631 | -0.0726 | -86.5452
-7 | -0.493 | 0.00604 | -0.0725 | -81.6225
-6.5 | -0.4399 | 0.00571 | -0.0725 | -77.0403
-6 | -0.3856 | 0.00546 | -0.0726 | -70.6227
-5.5 | -0.3314 | 0.00521 | -0.0727 | -63.6084
-5 | -0.2762 | 0.00503 | -0.073 | -54.9105
-4.5 | -0.2207 | 0.00488 | -0.0733 | -45.2254
-4 | -0.1657 | 0.00472 | -0.0735 | -35.1059
-3.5 | -0.1102 | 0.0046 | -0.0738 | -23.9565
-3 | -0.0545 | 0.00449 | -0.0741 | -12.1381
-2.5 | 0.0007 | 0.00442 | -0.0743 | 0.15837
-2 | 0.0554 | 0.0044 | -0.0744 | 12.5909
-1.5 | 0.1093 | 0.00443 | -0.0743 | 24.6727
-1 | 0.1637 | 0.00443 | -0.0743 | 36.9526
-0.5 | 0.2174 | 0.00449 | -0.0742 | 48.4187
0 | 0.2687 | 0.00467 | -0.0736 | 57.5375
0.5 | 0.3201 | 0.00484 | -0.073 | 66.1364
1 | 0.3729 | 0.00496 | -0.0727 | 75.1815
1.5 | 0.4265 | 0.00504 | -0.0726 | 84.623
2 | 0.4759 | 0.00531 | -0.0716 | 89.6234
2.5 | 0.5287 | 0.00544 | -0.0713 | 97.1875
3 | 0.5795 | 0.00565 | -0.0706 | 102.5664
3.5 | 0.6302 | 0.00587 | -0.0699 | 107.3595
4 | 0.6788 | 0.00614 | -0.0688 | 110.5537
4.5 | 0.7284 | 0.00638 | -0.0678 | 114.1693
5 | 0.776 | 0.0067 | -0.0665 | 115.8209
6 | 0.8698 | 0.00732 | -0.0635 | 118.8251
6.5 | 0.911 | 0.0076 | -0.0608 | 119.8684
7 | 0.9528 | 0.00792 | -0.0582 | 120.303
7.5 | 0.9956 | 0.00825 | -0.0559 | 120.6788
8 | 1.0388 | 0.00859 | -0.0538 | 120.9313
8.5 | 1.0813 | 0.00895 | -0.0515 | 120.8156
9 | 1.1223 | 0.00939 | -0.0491 | 119.5208
9.5 | 1.1639 | 0.00984 | -0.0468 | 118.2825
10 | 1.2037 | 0.01032 | -0.0442 | 116.6376
10.5 | 1.2438 | 0.01085 | -0.0418 | 114.6359
11 | 1.2824 | 0.01138 | -0.0392 | 112.6889
12 | 1.3572 | 0.01261 | -0.0339 | 107.6289
12.5 | 1.3943 | 0.01327 | -0.0313 | 105.0716
13 | 1.4284 | 0.01401 | -0.0284 | 101.9557
13.5 | 1.4628 | 0.01477 | -0.0256 | 99.0386
14 | 1.496 | 0.01564 | -0.0228 | 95.6522
14.5 | 1.5269 | 0.01659 | -0.0198 | 92.0374
15 | 1.5544 | 0.01775 | -0.0165 | 87.5718
15.5 | 1.583 | 0.01888 | -0.0136 | 83.8453
16 | 1.6098 | 0.02014 | -0.0106 | 79.9305
16.5 | 1.623 | 0.02212 | -0.0061 | 73.3725
17 | 1.6434 | 0.02399 | -0.003 | 68.5035
17.5 | 1.6626 | 0.02604 | -0.0001 | 63.8479
18 | 1.6839 | 0.02805 | 0.0022 | 60.0321
18.5 | 1.6949 | 0.03096 | 0.0051 | 54.7448
19 | 1.7096 | 0.03372 | 0.0072 | 50.6999
19.5 | 1.7374 | 0.03556 | 0.0081 | 48.8583
20 | 1.7292 | 0.04068 | 0.0106 | 42.5074

## 146. Re 16M Mach 0.00 (2)
BIGFOIL.COM POLAR EXPORT
NREL S834
NREL S834 |  |  |  | Cl Max: | 1.257 | at alpha= | 10.5 | deg
JavaFoil+Calcfoil stall+Eppler ext transition |  |  |  | L/D Max: | 173.969 | at alpha= | 9 | deg
Re: | 16000000 |  |  | Cd Min: | 0.00655 | at alpha= | -1 | deg
Mach: | 0 |  |  | Cl=0 at alpha= | -2.5984 | deg
|  |  |  | @ Cl=0.1, Cd= | 0.00656
|  |  |  | @ Cl=0.4, Cd= | 0.007189
|  |  |  | @ Cl=0.6, Cd= | 0.0079098
alpha (deg) | Cl | Cd | Cm | Cl/Cd
-18 | -0.653 | 0.08496 | -0.03 | -7.684
-17.5 | -0.684 | 0.07368 | -0.032 | -9.285
-17 | -0.717 | 0.06247 | -0.034 | -11.471
-16.5 | -0.75 | 0.05167 | -0.036 | -14.512
-16 | -0.783 | 0.04174 | -0.038 | -18.77
-15.5 | -0.816 | 0.03327 | -0.04 | -24.523
-15 | -0.846 | 0.0267 | -0.042 | -31.677
-14.5 | -0.871 | 0.02203 | -0.044 | -39.511
-14 | -0.89 | 0.01881 | -0.045 | -47.291
-13.5 | -0.903 | 0.0164 | -0.047 | -55.066
-13 | -0.908 | 0.01481 | -0.048 | -61.321
-12.5 | -0.906 | 0.01367 | -0.049 | -66.291
-12 | -0.899 | 0.01264 | -0.05 | -71.08
-11.5 | -0.885 | 0.01179 | -0.052 | -75.026
-11 | -0.865 | 0.01104 | -0.053 | -78.358
-10.5 | -0.839 | 0.00737 | -0.054 | -113.877
-10 | -0.809 | 0.00702 | -0.055 | -115.128
-9.5 | -0.772 | 0.00672 | -0.056 | -114.907
-9 | -0.732 | 0.00782 | -0.058 | -93.673
-8.5 | -0.692 | 0.00988 | -0.059 | -70.02
-8 | -0.641 | 0.00937 | -0.06 | -68.387
-7.5 | -0.587 | 0.00896 | -0.061 | -65.507
-7 | -0.531 | 0.00916 | -0.062 | -57.996
-6.5 | -0.473 | 0.00883 | -0.064 | -53.61
-6 | -0.414 | 0.00849 | -0.065 | -48.771
-5.5 | -0.354 | 0.00819 | -0.066 | -43.263
-5 | -0.294 | 0.00799 | -0.067 | -36.733
-4.5 | -0.233 | 0.00774 | -0.068 | -30.057
-4 | -0.172 | 0.00763 | -0.069 | -22.52
-3.5 | -0.11 | 0.00749 | -0.07 | -14.744
-3 | -0.049 | 0.00793 | -0.071 | -6.195
-2.5 | 0.012 | 0.00783 | -0.072 | 1.567
-2 | 0.074 | 0.00656 | -0.073 | 11.241
-1.5 | 0.135 | 0.00656 | -0.074 | 20.625
-1 | 0.197 | 0.00655 | -0.075 | 30.079
-0.5 | 0.259 | 0.00696 | -0.076 | 37.162
0 | 0.32 | 0.00703 | -0.077 | 45.513
0.5 | 0.382 | 0.00713 | -0.078 | 53.499
1 | 0.443 | 0.00733 | -0.079 | 60.47
1.5 | 0.503 | 0.00758 | -0.08 | 66.402
2 | 0.564 | 0.00778 | -0.081 | 72.507
2.5 | 0.625 | 0.008 | -0.082 | 78.133
3 | 0.686 | 0.00824 | -0.083 | 83.227
3.5 | 0.746 | 0.00852 | -0.084 | 87.511
4 | 0.806 | 0.0089 | -0.085 | 90.504
4.5 | 0.864 | 0.00924 | -0.086 | 93.536
5 | 0.921 | 0.00965 | -0.087 | 95.491
5.5 | 0.976 | 0.01006 | -0.088 | 96.98
6 | 1.027 | 0.01061 | -0.089 | 96.865
6.5 | 1.075 | 0.01107 | -0.089 | 97.111
7 | 1.119 | 0.01194 | -0.09 | 93.709
7.5 | 1.154 | 0.00794 | -0.091 | 145.278
8 | 1.187 | 0.00814 | -0.092 | 145.839
8.5 | 1.214 | 0.00841 | -0.092 | 144.313
9 | 1.234 | 0.00709 | -0.093 | 173.969
9.5 | 1.249 | 0.00732 | -0.094 | 170.502
10 | 1.256 | 0.00756 | -0.095 | 166.084
10.5 | 1.257 | 0.01326 | -0.095 | 94.807
11 | 1.251 | 0.01392 | -0.096 | 89.904
11.5 | 1.239 | 0.01459 | -0.097 | 84.926
12 | 1.221 | 0.01531 | -0.097 | 79.748
12.5 | 1.198 | 0.01603 | -0.098 | 74.69
13 | 1.169 | 0.01696 | -0.099 | 68.963
13.5 | 1.137 | 0.01789 | -0.099 | 63.573
14 | 1.101 | 0.01888 | -0.1 | 58.354
14.5 | 1.062 | 0.02011 | -0.1 | 52.838
15 | 1.021 | 0.02158 | -0.1 | 47.291
15.5 | 0.976 | 0.02352 | -0.1 | 41.495

## 147. Re 16M Mach 0.00 (3)
BIGFOIL.COM POLAR EXPORT
NREL S834
NREL S834 |  |  |  | Cl Max: | 1.8199 | at alpha= | 20 | deg
NF |  |  |  | L/D Max: | 122.375 | at alpha= | 8.5 | deg
Re: | 16000000 |  |  | Cd Min: | 0.0045669 | at alpha= | -1 | deg
Mach: | 0 |  |  | Cl=0 at alpha= | -2.5141 | deg
|  |  |  | @ Cl=0.1, Cd= | 0.0045741
|  |  |  | @ Cl=0.4, Cd= | 0.0049541
|  |  |  | @ Cl=0.6, Cd= | 0.0058465
alpha (deg) | Cl | Cd | Cm | Cl/Cd
-20 | -1.5592 | 0.031043 | -0.086492 | -50.2268
-19.5 | -1.5417 | 0.027467 | -0.087728 | -56.1287
-19 | -1.5159 | 0.024512 | -0.089284 | -61.8445
-18.5 | -1.4824 | 0.02201 | -0.091365 | -67.3531
-18 | -1.4424 | 0.019907 | -0.093783 | -72.4593
-17.5 | -1.3978 | 0.018131 | -0.096312 | -77.0977
-17 | -1.3511 | 0.016614 | -0.09864 | -81.3215
-16.5 | -1.3049 | 0.015321 | -0.10031 | -85.1679
-16 | -1.2617 | 0.014228 | -0.10089 | -88.6737
-15.5 | -1.2229 | 0.013305 | -0.10014 | -91.9164
-15 | -1.1888 | 0.012513 | -0.0981 | -95.0019
-14.5 | -1.1584 | 0.011822 | -0.094971 | -97.9853
-14 | -1.1294 | 0.01121 | -0.091238 | -100.7442
-13.5 | -1.0985 | 0.010664 | -0.087624 | -103.0017
-13 | -1.0633 | 0.010169 | -0.084666 | -104.5596
-12.5 | -1.0237 | 0.0097118 | -0.082462 | -105.4095
-12 | -0.98068 | 0.0092836 | -0.080864 | -105.636
-11.5 | -0.93508 | 0.0088793 | -0.079699 | -105.3092
-11 | -0.88753 | 0.0084967 | -0.078842 | -104.4558
-10.5 | -0.83849 | 0.0081347 | -0.078208 | -103.0761
-10 | -0.78828 | 0.0077921 | -0.077742 | -101.1644
-9.5 | -0.73717 | 0.0074676 | -0.077402 | -98.7164
-9 | -0.68543 | 0.0071606 | -0.077153 | -95.7223
-8.5 | -0.63333 | 0.0068728 | -0.076961 | -92.1494
-8 | -0.58096 | 0.0066075 | -0.076787 | -87.925
-7.5 | -0.52827 | 0.0063662 | -0.076593 | -82.9804
-7 | -0.4756 | 0.006145 | -0.076442 | -77.3963
-6.5 | -0.42298 | 0.0059297 | -0.076308 | -71.3321
-6 | -0.37065 | 0.0056922 | -0.076097 | -65.1165
-5.5 | -0.31901 | 0.0053931 | -0.075738 | -59.1522
-5 | -0.26686 | 0.0050998 | -0.075336 | -52.3263
-4.5 | -0.21476 | 0.004906 | -0.075059 | -43.7753
-4 | -0.16179 | 0.004775 | -0.074955 | -33.8822
-3.5 | -0.10761 | 0.0046954 | -0.075014 | -22.918
-3 | -0.053087 | 0.0046486 | -0.07515 | -11.4199
-2.5 | 0.0015381 | 0.004617 | -0.075299 | 0.33314
-2 | 0.056443 | 0.0045888 | -0.075427 | 12.3003
-1.5 | 0.1117 | 0.0045701 | -0.07548 | 24.442
-1 | 0.16644 | 0.0045669 | -0.075405 | 36.4448
-0.5 | 0.22048 | 0.0045764 | -0.075221 | 48.1777
0 | 0.27408 | 0.0045959 | -0.074937 | 59.6349
0.5 | 0.3267 | 0.004662 | -0.074474 | 70.0782
1 | 0.37762 | 0.0048454 | -0.073806 | 77.9328
1.5 | 0.42826 | 0.0050914 | -0.073172 | 84.1148
2 | 0.47974 | 0.0053133 | -0.072635 | 90.2901
2.5 | 0.53178 | 0.0055223 | -0.072084 | 96.2971
3 | 0.58287 | 0.0057583 | -0.071448 | 101.2228
3.5 | 0.63271 | 0.006015 | -0.070703 | 105.1882
4 | 0.68141 | 0.0063103 | -0.069606 | 107.9836
4.5 | 0.72986 | 0.0066602 | -0.068106 | 109.5847
5 | 0.77691 | 0.0070516 | -0.066414 | 110.175
5.5 | 0.82392 | 0.0073348 | -0.064937 | 112.3307
6 | 0.87127 | 0.0075389 | -0.063597 | 115.5699
6.5 | 0.91829 | 0.0077451 | -0.062156 | 118.5634
7 | 0.96445 | 0.0079925 | -0.060482 | 120.6687
7.5 | 1.0093 | 0.0082821 | -0.058644 | 121.8615
8 | 1.0528 | 0.0086039 | -0.056659 | 122.3659
8.5 | 1.0955 | 0.0089521 | -0.054501 | 122.375
9 | 1.1376 | 0.0093268 | -0.052222 | 121.9716
9.5 | 1.1793 | 0.0097301 | -0.049894 | 121.1999
10 | 1.2207 | 0.010165 | -0.047569 | 120.087
10.5 | 1.2618 | 0.010635 | -0.045265 | 118.6419
11 | 1.3023 | 0.011144 | -0.042963 | 116.862
11.5 | 1.342 | 0.011695 | -0.040621 | 114.7425
12 | 1.3805 | 0.012294 | -0.038188 | 112.2879
12.5 | 1.4176 | 0.012943 | -0.035612 | 109.5224
13 | 1.453 | 0.013645 | -0.032858 | 106.4883
13.5 | 1.4868 | 0.014404 | -0.029937 | 103.2234
14 | 1.5191 | 0.015231 | -0.026922 | 99.7415
14.5 | 1.5503 | 0.01614 | -0.023894 | 96.0509
15 | 1.5806 | 0.017149 | -0.02094 | 92.1695
15.5 | 1.6107 | 0.018278 | -0.018177 | 88.1213
16 | 1.6406 | 0.019546 | -0.015701 | 83.9359
16.5 | 1.6703 | 0.020971 | -0.013527 | 79.6496
17 | 1.6992 | 0.022565 | -0.011571 | 75.3004
17.5 | 1.7265 | 0.024346 | -0.009705 | 70.9156
18 | 1.7516 | 0.026339 | -0.00782 | 66.5032
18.5 | 1.774 | 0.02859 | -0.0058741 | 62.0489
19 | 1.7931 | 0.031164 | -0.0039112 | 57.5357
19.5 | 1.8084 | 0.034119 | -0.0020235 | 53.002
20 | 1.82 | 0.037476 | -0.0002648 | 48.563

## 148. Re 16M Mach 0.10 (1)
BIGFOIL.COM POLAR EXPORT
NREL S834
NREL S834 |  |  |  | Cl Max: | 1.7195 | at alpha= | 19.5 | deg
XFOIL ncrit=9 |  |  |  | L/D Max: | 120.498 | at alpha= | 8 | deg
Re: | 16000000 |  |  | Cd Min: | 0.0044 | at alpha= | -2 | deg
Mach: | 0.1 |  |  | Cl=0 at alpha= | -2.5054 | deg
|  |  |  | @ Cl=0.1, Cd= | 0.0044246
|  |  |  | @ Cl=0.4, Cd= | 0.0050081
|  |  |  | @ Cl=0.6, Cd= | 0.0057358
alpha (deg) | Cl | Cd | Cm | Cl/Cd
-20 | -1.3808 | 0.04211 | -0.1029 | -32.7903
-19.5 | -1.3734 | 0.03647 | -0.1066 | -37.6583
-19 | -1.3494 | 0.03269 | -0.1094 | -41.2787
-18.5 | -1.35 | 0.02715 | -0.1114 | -49.7238
-17 | -1.2419 | 0.01926 | -0.1196 | -64.4808
-16.5 | -1.2204 | 0.01757 | -0.1174 | -69.4593
-16 | -1.2036 | 0.01609 | -0.1136 | -74.8042
-15.5 | -1.1954 | 0.0144 | -0.1081 | -83.0139
-15 | -1.1665 | 0.01355 | -0.1049 | -86.0886
-14.5 | -1.1436 | 0.01259 | -0.1006 | -90.834
-14 | -1.1101 | 0.012 | -0.0977 | -92.5083
-13.5 | -1.0811 | 0.01129 | -0.0938 | -95.7573
-13 | -1.0552 | 0.01065 | -0.0891 | -99.0798
-12.5 | -1.0261 | 0.01017 | -0.0845 | -100.8948
-12 | -0.9877 | 0.00973 | -0.0817 | -101.5108
-11.5 | -0.945 | 0.00929 | -0.0797 | -101.7223
-11 | -0.9006 | 0.00888 | -0.078 | -101.4189
-10.5 | -0.8547 | 0.00847 | -0.0766 | -100.9091
-10 | -0.8064 | 0.00806 | -0.0756 | -100.0496
-9.5 | -0.7574 | 0.00764 | -0.0747 | -99.1361
-9 | -0.7065 | 0.0073 | -0.0742 | -96.7808
-8.5 | -0.6551 | 0.00694 | -0.0737 | -94.3948
-8 | -0.6026 | 0.00661 | -0.0735 | -91.1649
-7.5 | -0.5494 | 0.00634 | -0.0733 | -86.6562
-7 | -0.496 | 0.00607 | -0.0732 | -81.7133
-6.5 | -0.4426 | 0.00573 | -0.0731 | -77.2426
-6 | -0.388 | 0.00547 | -0.0731 | -70.9324
-5.5 | -0.3334 | 0.00522 | -0.0732 | -63.8697
-5 | -0.2779 | 0.00504 | -0.0734 | -55.1389
-4.5 | -0.222 | 0.00489 | -0.0737 | -45.3988
-4 | -0.1667 | 0.00472 | -0.0739 | -35.3178
-3.5 | -0.111 | 0.00461 | -0.0742 | -24.0781
-3 | -0.055 | 0.0045 | -0.0745 | -12.2222
-2.5 | 0.0006 | 0.00442 | -0.0747 | 0.13575
-2 | 0.0556 | 0.0044 | -0.0748 | 12.6364
-1.5 | 0.1097 | 0.00443 | -0.0747 | 24.763
-1 | 0.1645 | 0.00442 | -0.0747 | 37.2172
-0.5 | 0.2184 | 0.00449 | -0.0746 | 48.6414
0 | 0.2698 | 0.00467 | -0.0739 | 57.773
0.5 | 0.3215 | 0.00483 | -0.0733 | 66.5631
1 | 0.3744 | 0.00497 | -0.073 | 75.332
1.5 | 0.4282 | 0.00505 | -0.0728 | 84.7921
2 | 0.4777 | 0.00532 | -0.0718 | 89.7932
2.5 | 0.5307 | 0.00544 | -0.0714 | 97.5551
3 | 0.5816 | 0.00566 | -0.0707 | 102.7562
3.5 | 0.6326 | 0.00587 | -0.0699 | 107.7683
4 | 0.6812 | 0.00616 | -0.0687 | 110.5844
4.5 | 0.7308 | 0.0064 | -0.0677 | 114.1875
5.5 | 0.8253 | 0.00705 | -0.0646 | 117.0638
6 | 0.8703 | 0.00733 | -0.0626 | 118.7312
6.5 | 0.911 | 0.00764 | -0.0597 | 119.2408
7 | 0.9541 | 0.00796 | -0.0573 | 119.8618
7.5 | 0.997 | 0.0083 | -0.0549 | 120.1205
8 | 1.0411 | 0.00864 | -0.0528 | 120.4977
8.5 | 1.0831 | 0.00902 | -0.0503 | 120.0776
9 | 1.1249 | 0.00948 | -0.0479 | 118.6603
9.5 | 1.1658 | 0.00994 | -0.0453 | 117.2837
10 | 1.2067 | 0.01044 | -0.0428 | 115.5843
10.5 | 1.246 | 0.01099 | -0.0401 | 113.3758
11 | 1.2855 | 0.01154 | -0.0376 | 111.3951
12 | 1.3611 | 0.0128 | -0.0321 | 106.3359
12.5 | 1.3969 | 0.01352 | -0.0291 | 103.321
13 | 1.4324 | 0.01428 | -0.0263 | 100.3081
13.5 | 1.4664 | 0.01509 | -0.0233 | 97.1769
14.5 | 1.5289 | 0.01707 | -0.017 | 89.5665
15 | 1.5523 | 0.01853 | -0.0131 | 83.7723
15.5 | 1.5825 | 0.01966 | -0.0103 | 80.4934
16.5 | 1.6215 | 0.02319 | -0.0027 | 69.9224
17 | 1.6412 | 0.02524 | 0.0005 | 65.0238
17.5 | 1.6588 | 0.02753 | 0.0034 | 60.2543
18 | 1.6778 | 0.02987 | 0.0059 | 56.1701
18.5 | 1.6874 | 0.03308 | 0.0087 | 51.0097
19 | 1.7012 | 0.03615 | 0.0106 | 47.0595
19.5 | 1.7195 | 0.03903 | 0.012 | 44.0559
20 | 1.7153 | 0.04414 | 0.0137 | 38.8604

## 149. Re 16M Mach 0.10 (2)
BIGFOIL.COM POLAR EXPORT
NREL S834
NREL S834 |  |  |  | Cl Max: | 1.25 | at alpha= | 10 | deg
JavaFoil+Calcfoil stall+Eppler ext transition |  |  |  | L/D Max: | 172.649 | at alpha= | 9 | deg
Re: | 16000000 |  |  | Cd Min: | 0.00657 | at alpha= | -2 | deg
Mach: | 0.1 |  |  | Cl=0 at alpha= | -2.5984 | deg
|  |  |  | @ Cl=0.1, Cd= | 0.00657
|  |  |  | @ Cl=0.4, Cd= | 0.0072131
|  |  |  | @ Cl=0.6, Cd= | 0.007929
alpha (deg) | Cl | Cd | Cm | Cl/Cd
-17.5 | -0.631 | 0.08181 | -0.031 | -7.717
-17 | -0.666 | 0.07004 | -0.033 | -9.515
-16.5 | -0.703 | 0.0583 | -0.035 | -12.053
-16 | -0.74 | 0.04722 | -0.037 | -15.666
-15.5 | -0.777 | 0.03746 | -0.04 | -20.732
-15 | -0.811 | 0.02949 | -0.042 | -27.515
-14.5 | -0.842 | 0.02378 | -0.044 | -35.402
-14 | -0.866 | 0.01989 | -0.045 | -43.556
-13.5 | -0.884 | 0.01709 | -0.047 | -51.749
-13 | -0.894 | 0.01527 | -0.048 | -58.549
-12.5 | -0.896 | 0.01398 | -0.049 | -64.094
-12 | -0.891 | 0.01289 | -0.051 | -69.17
-11.5 | -0.88 | 0.01199 | -0.052 | -73.4
-11 | -0.862 | 0.0112 | -0.053 | -77.024
-10.5 | -0.839 | 0.01051 | -0.054 | -79.797
-10 | -0.809 | 0.00709 | -0.055 | -114.044
-9.5 | -0.774 | 0.00677 | -0.057 | -114.314
-9 | -0.734 | 0.00788 | -0.058 | -93.088
-8.5 | -0.694 | 0.00994 | -0.06 | -69.865
-8 | -0.644 | 0.00951 | -0.061 | -67.667
-7.5 | -0.59 | 0.00901 | -0.062 | -65.489
-7 | -0.534 | 0.0092 | -0.063 | -57.996
-6.5 | -0.476 | 0.00887 | -0.064 | -53.628
-6 | -0.416 | 0.00852 | -0.065 | -48.841
-5.5 | -0.356 | 0.00828 | -0.066 | -42.958
-5 | -0.295 | 0.00799 | -0.067 | -36.923
-4.5 | -0.234 | 0.00782 | -0.068 | -29.904
-4 | -0.173 | 0.00768 | -0.069 | -22.465
-3.5 | -0.111 | 0.00752 | -0.07 | -14.77
-3 | -0.049 | 0.00797 | -0.071 | -6.2
-2.5 | 0.012 | 0.00785 | -0.072 | 1.571
-2 | 0.074 | 0.00657 | -0.073 | 11.275
-1.5 | 0.136 | 0.00657 | -0.074 | 20.687
-1 | 0.198 | 0.00657 | -0.075 | 30.141
-0.5 | 0.26 | 0.00699 | -0.076 | 37.172
0 | 0.322 | 0.00708 | -0.077 | 45.425
0.5 | 0.383 | 0.00715 | -0.078 | 53.622
1 | 0.445 | 0.00738 | -0.079 | 60.357
1.5 | 0.506 | 0.0076 | -0.08 | 66.545
2 | 0.567 | 0.00781 | -0.081 | 72.642
2.5 | 0.628 | 0.00803 | -0.082 | 78.243
3 | 0.689 | 0.00827 | -0.083 | 83.305
3.5 | 0.75 | 0.00856 | -0.084 | 87.554
4 | 0.809 | 0.00894 | -0.085 | 90.537
4.5 | 0.869 | 0.00929 | -0.086 | 93.498
5 | 0.926 | 0.00971 | -0.087 | 95.381
5.5 | 0.98 | 0.01013 | -0.088 | 96.823
6 | 1.032 | 0.01066 | -0.089 | 96.783
6.5 | 1.08 | 0.01116 | -0.09 | 96.709
7 | 1.12 | 0.00776 | -0.09 | 144.309
7.5 | 1.157 | 0.00799 | -0.091 | 144.769
8 | 1.189 | 0.0082 | -0.092 | 145.049
8.5 | 1.214 | 0.00847 | -0.093 | 143.397
9 | 1.233 | 0.00714 | -0.094 | 172.649
9.5 | 1.245 | 0.00738 | -0.094 | 168.741
10 | 1.25 | 0.00764 | -0.095 | 163.681
10.5 | 1.247 | 0.01344 | -0.096 | 92.818
11 | 1.237 | 0.01412 | -0.097 | 87.616
11.5 | 1.221 | 0.01482 | -0.097 | 82.375
12 | 1.198 | 0.01551 | -0.098 | 77.221
12.5 | 1.169 | 0.01635 | -0.099 | 71.52
13 | 1.136 | 0.01722 | -0.099 | 65.949
13.5 | 1.098 | 0.01833 | -0.1 | 59.876
14 | 1.056 | 0.0194 | -0.1 | 54.416
14.5 | 1.011 | 0.02076 | -0.1 | 48.703
15 | 0.963 | 0.02255 | -0.101 | 42.695

## 150. Re 16M Mach 0.25 (1)
BIGFOIL.COM POLAR EXPORT
NREL S834
NREL S834 |  |  |  | Cl Max: | 1.6297 | at alpha= | 18 | deg
XFOIL ncrit=9 |  |  |  | L/D Max: | 117.16 | at alpha= | 8 | deg
Re: | 16000000 |  |  | Cd Min: | 0.00442 | at alpha= | -2 | deg
Mach: | 0.25 |  |  | Cl=0 at alpha= | -2.4973 | deg
|  |  |  | @ Cl=0.1, Cd= | 0.00442
|  |  |  | @ Cl=0.4, Cd= | 0.0050092
|  |  |  | @ Cl=0.6, Cd= | 0.0057503
alpha (deg) | Cl | Cd | Cm | Cl/Cd
-20 | -1.1136 | 0.08747 | -0.0906 | -12.7312
-19.5 | -1.1527 | 0.07491 | -0.0981 | -15.3878
-19 | -1.1924 | 0.06247 | -0.1058 | -19.0876
-18.5 | -1.2263 | 0.05096 | -0.113 | -24.064
-18 | -1.2669 | 0.03902 | -0.1207 | -32.468
-17.5 | -1.2618 | 0.0321 | -0.1258 | -39.3084
-17 | -1.2329 | 0.02772 | -0.1296 | -44.4769
-16.5 | -1.1994 | 0.0238 | -0.1334 | -50.395
-16 | -1.1738 | 0.02062 | -0.1341 | -56.9253
-15.5 | -1.1722 | 0.01778 | -0.1294 | -65.928
-15 | -1.1512 | 0.01625 | -0.1253 | -70.8431
-14.5 | -1.1364 | 0.01457 | -0.12 | -77.9959
-14 | -1.1032 | 0.01372 | -0.1165 | -80.4082
-13.5 | -1.0767 | 0.01271 | -0.1118 | -84.7128
-13 | -1.0507 | 0.0117 | -0.1067 | -89.8034
-12.5 | -1.0226 | 0.01091 | -0.1016 | -93.7305
-12 | -0.9908 | 0.01029 | -0.0968 | -96.2877
-11.5 | -0.9626 | 0.0098 | -0.091 | -98.2245
-11 | -0.9214 | 0.00938 | -0.0876 | -98.2303
-10.5 | -0.877 | 0.00891 | -0.0849 | -98.4287
-10 | -0.8285 | 0.00848 | -0.083 | -97.7005
-9.5 | -0.7789 | 0.00802 | -0.0813 | -97.1197
-9 | -0.7283 | 0.00757 | -0.0798 | -96.2087
-8.5 | -0.6756 | 0.00719 | -0.0788 | -93.9638
-8 | -0.6215 | 0.00682 | -0.078 | -91.129
-7.5 | -0.5668 | 0.00651 | -0.0774 | -87.0661
-7 | -0.5124 | 0.00618 | -0.0768 | -82.9126
-6.5 | -0.457 | 0.00585 | -0.0764 | -78.1197
-6 | -0.4009 | 0.00555 | -0.0762 | -72.2342
-5.5 | -0.3443 | 0.00531 | -0.0761 | -64.8399
-5 | -0.2874 | 0.00509 | -0.0761 | -56.4637
-4.5 | -0.2295 | 0.00494 | -0.0763 | -46.4575
-4 | -0.1725 | 0.00476 | -0.0764 | -36.2395
-3.5 | -0.1151 | 0.00465 | -0.0765 | -24.7527
-3 | -0.0575 | 0.00452 | -0.0767 | -12.7212
-2.5 | -0.0003 | 0.00445 | -0.0768 | -0.067416
-2 | 0.0564 | 0.00442 | -0.0768 | 12.7602
-1.5 | 0.1121 | 0.00442 | -0.0767 | 25.362
-1 | 0.1683 | 0.00442 | -0.0766 | 38.0769
-0.5 | 0.2235 | 0.00449 | -0.0763 | 49.7773
0 | 0.2767 | 0.00464 | -0.0757 | 59.6336
1 | 0.3821 | 0.00498 | -0.0741 | 76.7269
1.5 | 0.4372 | 0.00507 | -0.0738 | 86.2327
2.5 | 0.5413 | 0.00548 | -0.0719 | 98.7774
3 | 0.5925 | 0.00572 | -0.0708 | 103.5839
3.5 | 0.6445 | 0.00593 | -0.0697 | 108.6847
4 | 0.6931 | 0.00622 | -0.068 | 111.4309
4.5 | 0.7428 | 0.00648 | -0.0665 | 114.6296
5 | 0.7874 | 0.00678 | -0.0638 | 116.1357
5.5 | 0.8286 | 0.00712 | -0.0604 | 116.3764
6 | 0.8726 | 0.00747 | -0.0576 | 116.8139
6.5 | 0.9163 | 0.00785 | -0.0548 | 116.7261
7 | 0.9615 | 0.00822 | -0.0522 | 116.9708
7.5 | 1.0062 | 0.00861 | -0.0496 | 116.8641
8 | 1.0521 | 0.00898 | -0.0471 | 117.1604
8.5 | 1.0944 | 0.00946 | -0.0441 | 115.6871
9 | 1.1376 | 0.00999 | -0.0412 | 113.8739
9.5 | 1.1802 | 0.01051 | -0.0382 | 112.2931
10 | 1.2214 | 0.01114 | -0.035 | 109.6409
10.5 | 1.2613 | 0.0118 | -0.0316 | 106.8898
11 | 1.3019 | 0.01249 | -0.0284 | 104.2354
11.5 | 1.3407 | 0.01323 | -0.025 | 101.3379
12 | 1.3785 | 0.01407 | -0.0215 | 97.9744
12.5 | 1.4146 | 0.01501 | -0.0178 | 94.2438
13 | 1.4485 | 0.01609 | -0.014 | 90.0249
13.5 | 1.4794 | 0.01738 | -0.0099 | 85.1208
14 | 1.5058 | 0.01894 | -0.0054 | 79.5037
14.5 | 1.5356 | 0.02041 | -0.0016 | 75.2376
15.5 | 1.5803 | 0.02451 | 0.0067 | 64.4757
16 | 1.5994 | 0.02659 | 0.0111 | 60.1504
17.5 | 1.6269 | 0.03783 | 0.0206 | 43.0056
18 | 1.6297 | 0.04268 | 0.0227 | 38.1842
18.5 | 1.6206 | 0.04908 | 0.0239 | 33.0196
19 | 1.6099 | 0.05623 | 0.0237 | 28.6306
19.5 | 1.5969 | 0.06427 | 0.0223 | 24.8467
20 | 1.5636 | 0.0755 | 0.0185 | 20.7099

## 151. Re 16M Mach 0.25 (2)
BIGFOIL.COM POLAR EXPORT
NREL S834
NREL S834 |  |  |  | Cl Max: | 1.215 | at alpha= | 9 | deg
JavaFoil+Calcfoil stall+Eppler ext transition |  |  |  | L/D Max: | 167.967 | at alpha= | 8.5 | deg
Re: | 16000000 |  |  | Cd Min: | 0.00668 | at alpha= | -2 | deg
Mach: | 0.25 |  |  | Cl=0 at alpha= | -2.6016 | deg
|  |  |  | @ Cl=0.1, Cd= | 0.00668
|  |  |  | @ Cl=0.4, Cd= | 0.0073278
|  |  |  | @ Cl=0.6, Cd= | 0.0080458
alpha (deg) | Cl | Cd | Cm | Cl/Cd
-16.5 | -0.312 | 0.10407 | -0.029 | -2.995
-16 | -0.385 | 0.09217 | -0.032 | -4.176
-15.5 | -0.456 | 0.07692 | -0.035 | -5.932
-15 | -0.526 | 0.06225 | -0.037 | -8.443
-14.5 | -0.595 | 0.04679 | -0.041 | -12.725
-14 | -0.663 | 0.03387 | -0.044 | -19.563
-13.5 | -0.723 | 0.02501 | -0.046 | -28.91
-13 | -0.772 | 0.01978 | -0.048 | -39.001
-12.5 | -0.807 | 0.01679 | -0.05 | -48.046
-12 | -0.83 | 0.01473 | -0.052 | -56.306
-11.5 | -0.839 | 0.01336 | -0.053 | -62.812
-11 | -0.838 | 0.01228 | -0.054 | -68.225
-10.5 | -0.827 | 0.01142 | -0.056 | -72.364
-10 | -0.806 | 0.01058 | -0.057 | -76.222
-9.5 | -0.778 | 0.00714 | -0.058 | -108.958
-9 | -0.742 | 0.00683 | -0.059 | -108.603
-8.5 | -0.7 | 0.00794 | -0.061 | -88.173
-8 | -0.658 | 0.00997 | -0.062 | -65.978
-7.5 | -0.604 | 0.00949 | -0.063 | -63.626
-7 | -0.547 | 0.00956 | -0.064 | -57.234
-6.5 | -0.488 | 0.00919 | -0.066 | -53.101
-6 | -0.427 | 0.00881 | -0.067 | -48.508
-5.5 | -0.365 | 0.00848 | -0.068 | -43.11
-5 | -0.303 | 0.00817 | -0.069 | -37.084
-4.5 | -0.24 | 0.00798 | -0.07 | -30.121
-4 | -0.177 | 0.00784 | -0.071 | -22.622
-3.5 | -0.114 | 0.00767 | -0.072 | -14.882
-3 | -0.051 | 0.00813 | -0.073 | -6.244
-2.5 | 0.013 | 0.00801 | -0.074 | 1.582
-2 | 0.076 | 0.00668 | -0.075 | 11.399
-1.5 | 0.14 | 0.00668 | -0.076 | 20.911
-1 | 0.203 | 0.00668 | -0.077 | 30.473
-0.5 | 0.267 | 0.0071 | -0.078 | 37.611
0 | 0.331 | 0.00721 | -0.08 | 45.852
0.5 | 0.394 | 0.00731 | -0.081 | 53.92
1 | 0.458 | 0.0075 | -0.082 | 60.974
1.5 | 0.52 | 0.00777 | -0.083 | 66.899
2 | 0.583 | 0.00798 | -0.084 | 72.968
2.5 | 0.645 | 0.00822 | -0.085 | 78.49
3 | 0.708 | 0.00852 | -0.086 | 83.063
3.5 | 0.77 | 0.00884 | -0.087 | 87.05
4 | 0.831 | 0.00921 | -0.088 | 90.296
4.5 | 0.892 | 0.00964 | -0.089 | 92.53
5 | 0.95 | 0.01012 | -0.09 | 93.899
5.5 | 1.005 | 0.01057 | -0.09 | 95.083
6 | 1.056 | 0.01117 | -0.091 | 94.592
6.5 | 1.099 | 0.0076 | -0.092 | 144.57
7 | 1.138 | 0.00802 | -0.093 | 141.998
7.5 | 1.171 | 0.00829 | -0.094 | 141.306
8 | 1.195 | 0.00853 | -0.094 | 140.108
8.5 | 1.21 | 0.00721 | -0.095 | 167.967
9 | 1.215 | 0.00744 | -0.096 | 163.308
9.5 | 1.209 | 0.01316 | -0.097 | 91.875
10 | 1.191 | 0.01385 | -0.098 | 85.946
10.5 | 1.16 | 0.01461 | -0.098 | 79.415
11 | 1.117 | 0.01543 | -0.099 | 72.384
11.5 | 1.062 | 0.01626 | -0.1 | 65.329
12 | 0.996 | 0.01728 | -0.1 | 57.666
12.5 | 0.92 | 0.01848 | -0.101 | 49.799
13 | 0.835 | 0.01996 | -0.101 | 41.831
13.5 | 0.741 | 0.02197 | -0.101 | 33.724
14 | 0.639 | 0.02492 | -0.101 | 25.655

## 152. Re 16M Mach 0.50 (1)
BIGFOIL.COM POLAR EXPORT
NREL S834
NREL S834 |  |  |  | Cl Max: | 1.2455 | at alpha= | 10 | deg
XFOIL ncrit=9 |  |  |  | L/D Max: | 109.617 | at alpha= | 5.5 | deg
Re: | 16000000 |  |  | Cd Min: | 0.00448 | at alpha= | -1.5 | deg
Mach: | 0.5 |  |  | Cl=0 at alpha= | -2.4505 | deg
|  |  |  | @ Cl=0.1, Cd= | 0.0044962
|  |  |  | @ Cl=0.4, Cd= | 0.0050383
|  |  |  | @ Cl=0.6, Cd= | 0.0058462
alpha (deg) | Cl | Cd | Cm | Cl/Cd
-15.5 | -0.5745 | 0.09947 | -0.1235 | -5.7756
-15 | -0.5945 | 0.08823 | -0.1313 | -6.7381
-14.5 | -0.6226 | 0.07631 | -0.14 | -8.1588
-14 | -0.6426 | 0.06533 | -0.1484 | -9.8362
-13.5 | -0.6648 | 0.05414 | -0.1576 | -12.2793
-13 | -0.6905 | 0.04303 | -0.1666 | -16.0469
-12.5 | -0.7306 | 0.03338 | -0.1706 | -21.8874
-12 | -0.7611 | 0.02592 | -0.1708 | -29.3634
-11.5 | -0.7979 | 0.02 | -0.1657 | -39.895
-11 | -0.8307 | 0.01556 | -0.1566 | -53.3869
-10.5 | -0.861 | 0.01227 | -0.1435 | -70.1711
-10 | -0.8595 | 0.01043 | -0.1313 | -82.4065
-9.5 | -0.8268 | 0.00947 | -0.1228 | -87.3073
-9 | -0.786 | 0.00879 | -0.1155 | -89.4198
-8 | -0.6952 | 0.00773 | -0.103 | -89.9353
-7.5 | -0.6381 | 0.00723 | -0.0993 | -88.2573
-7 | -0.5785 | 0.0068 | -0.0962 | -85.0735
-6 | -0.4554 | 0.00601 | -0.0918 | -75.7737
-5.5 | -0.3924 | 0.00566 | -0.0902 | -69.3286
-5 | -0.3275 | 0.00542 | -0.0891 | -60.4244
-4.5 | -0.2631 | 0.00519 | -0.0882 | -50.6936
-4 | -0.1983 | 0.00499 | -0.0876 | -39.7395
-3.5 | -0.134 | 0.00482 | -0.087 | -27.8008
-3 | -0.0704 | 0.00473 | -0.0864 | -14.8837
-2.5 | -0.0063 | 0.0046 | -0.086 | -1.3696
-2 | 0.0573 | 0.00453 | -0.0855 | 12.649
-1.5 | 0.1205 | 0.00448 | -0.0851 | 26.8973
-1 | 0.1816 | 0.00449 | -0.0843 | 40.4454
-0.5 | 0.2424 | 0.00452 | -0.0834 | 53.6283
0 | 0.3002 | 0.00463 | -0.0819 | 64.838
0.5 | 0.3523 | 0.00489 | -0.0793 | 72.045
1 | 0.407 | 0.00506 | -0.0771 | 80.4348
1.5 | 0.4649 | 0.00516 | -0.0755 | 90.0969
2 | 0.5097 | 0.00537 | -0.0711 | 94.9162
2.5 | 0.5562 | 0.00564 | -0.0671 | 98.617
3 | 0.6093 | 0.00589 | -0.0643 | 103.4465
3.5 | 0.6604 | 0.00621 | -0.061 | 106.3446
4 | 0.7115 | 0.00653 | -0.0577 | 108.9587
4.5 | 0.7598 | 0.00697 | -0.0538 | 109.01
5 | 0.8084 | 0.00741 | -0.0498 | 109.0958
5.5 | 0.8594 | 0.00784 | -0.0461 | 109.6173
6 | 0.9029 | 0.00851 | -0.041 | 106.0987
6.5 | 0.9504 | 0.00912 | -0.0365 | 104.2105
7 | 1 | 0.00974 | -0.0322 | 102.6694
7.5 | 1.0491 | 0.0104 | -0.0276 | 100.875
8 | 1.0956 | 0.01123 | -0.0224 | 97.5601
8.5 | 1.1462 | 0.01202 | -0.0177 | 95.3577
9 | 1.193 | 0.01304 | -0.0122 | 91.4877
9.5 | 1.2332 | 0.01445 | -0.0057 | 85.3426
10 | 1.2455 | 0.01725 | 0.0041 | 72.2029
10.5 | 1.236 | 0.02138 | 0.0145 | 57.811
11 | 1.2176 | 0.02664 | 0.0233 | 45.7057
11.5 | 1.1819 | 0.03387 | 0.0302 | 34.8952
12 | 1.1484 | 0.04211 | 0.0336 | 27.2714
12.5 | 1.1096 | 0.05222 | 0.0333 | 21.2486
13 | 1.0718 | 0.06394 | 0.0293 | 16.7626
13.5 | 1.0368 | 0.07717 | 0.0222 | 13.4353
14 | 1.0043 | 0.09168 | 0.0129 | 10.9544
14.5 | 0.9792 | 0.10612 | 0.0033 | 9.2273
15 | 0.9554 | 0.12072 | -0.0062 | 7.9142

## 153. Re 16M Mach 0.50 (2)
BIGFOIL.COM POLAR EXPORT
NREL S834
NREL S834 |  |  |  | Cl Max: | 1.257 | at alpha= | 20 | deg
JavaFoil+Calcfoil stall+Eppler ext transition |  |  |  | L/D Max: | 162.595 | at alpha= | 6 | deg
Re: | 16000000 |  |  | Cd Min: | 0.00644 | at alpha= | -7 | deg
Mach: | 0.5 |  |  | Cl=0 at alpha= | -2.5986 | deg
|  |  |  | @ Cl=0.1, Cd= | 0.00716
|  |  |  | @ Cl=0.4, Cd= | 0.0078849
|  |  |  | @ Cl=0.6, Cd= | 0.0086817
alpha (deg) | Cl | Cd | Cm | Cl/Cd
-20 | -0.983 | 0.16888 | -0.027 | -5.823
-19.5 | -0.955 | 0.1624 | -0.027 | -5.88
-19 | -0.925 | 0.15906 | -0.027 | -5.816
-18.5 | -0.896 | 0.15461 | -0.028 | -5.797
-18 | -0.867 | 0.15142 | -0.028 | -5.726
-17.5 | -0.838 | 0.14781 | -0.028 | -5.667
-17 | -0.817 | 0.12635 | -0.031 | -6.465
-16.5 | -0.794 | 0.11293 | -0.033 | -7.03
-16 | -0.766 | 0.10704 | -0.033 | -7.154
-15.5 | -0.735 | 0.10419 | -0.033 | -7.057
-15 | -0.703 | 0.10311 | -0.033 | -6.819
-14.5 | -0.672 | 0.1012 | -0.032 | -6.635
-14 | -0.652 | 0.09188 | -0.036 | -7.095
-13.5 | -0.625 | 0.08441 | -0.037 | -7.409
-13 | -0.594 | 0.08201 | -0.037 | -7.246
-12.5 | -0.559 | 0.08363 | -0.034 | -6.687
-12 | -0.535 | 0.07995 | -0.037 | -6.687
-11.5 | -0.51 | 0.07097 | -0.04 | -7.185
-11 | -0.509 | 0.04358 | -0.05 | -11.683
-10.5 | -0.449 | 0.06845 | -0.038 | -6.555
-10 | -0.484 | 0.02088 | -0.06 | -23.154
-9.5 | -0.464 | 0.01512 | -0.063 | -30.717
-9 | -0.63 | 0.01324 | -0.065 | -47.601
-8.5 | -0.699 | 0.01164 | -0.067 | -60.109
-8 | -0.686 | 0.01061 | -0.068 | -64.64
-7.5 | -0.647 | 0.00682 | -0.07 | -94.779
-7 | -0.595 | 0.00644 | -0.071 | -92.445
-6.5 | -0.536 | 0.00735 | -0.073 | -72.881
-6 | -0.475 | 0.00957 | -0.075 | -49.62
-5.5 | -0.407 | 0.00893 | -0.076 | -45.561
-5 | -0.338 | 0.00921 | -0.077 | -36.68
-4.5 | -0.268 | 0.00883 | -0.078 | -30.351
-4 | -0.198 | 0.00854 | -0.079 | -23.184
-3.5 | -0.127 | 0.0084 | -0.081 | -15.161
-3 | -0.057 | 0.00888 | -0.082 | -6.385
-2.5 | 0.014 | 0.00877 | -0.083 | 1.615
-2 | 0.085 | 0.00716 | -0.084 | 11.88
-1.5 | 0.156 | 0.00716 | -0.085 | 21.784
-1 | 0.227 | 0.00721 | -0.087 | 31.557
-0.5 | 0.299 | 0.00769 | -0.088 | 38.818
0 | 0.37 | 0.00783 | -0.089 | 47.186
0.5 | 0.441 | 0.00796 | -0.09 | 55.319
1 | 0.512 | 0.00827 | -0.091 | 61.842
1.5 | 0.58 | 0.0086 | -0.092 | 67.502
2 | 0.651 | 0.00889 | -0.093 | 73.174
2.5 | 0.72 | 0.00929 | -0.095 | 77.538
3 | 0.79 | 0.00973 | -0.096 | 81.211
3.5 | 0.859 | 0.01024 | -0.097 | 83.908
4 | 0.923 | 0.00692 | -0.098 | 133.503
4.5 | 0.988 | 0.0072 | -0.099 | 137.264
5 | 1.048 | 0.00756 | -0.1 | 138.641
5.5 | 1.1 | 0.00795 | -0.1 | 138.399
6 | 1.139 | 0.00701 | -0.101 | 162.595
6.5 | 1.157 | 0.00729 | -0.102 | 158.575
7 | 1.128 | 0.01302 | -0.103 | 86.68
7.5 | 0.888 | 0.014 | -0.104 | 63.44
8 | 0.728 | 0.01506 | -0.105 | 48.359
8.5 | 0.761 | 0.01602 | -0.106 | 47.517
9 | 0.793 | 0.01776 | -0.107 | 44.654
9.5 | 0.779 | 0.02827 | -0.1 | 27.575
10 | 0.856 | 0.01953 | -0.108 | 43.819
10.5 | 0.867 | 0.02458 | -0.106 | 35.283
11 | 0.872 | 0.03261 | -0.102 | 26.734
11.5 | 0.818 | 0.06707 | -0.082 | 12.197
12 | 0.825 | 0.07844 | -0.071 | 10.517
12.5 | 0.894 | 0.06198 | -0.09 | 14.424
13 | 0.965 | 0.04823 | -0.1 | 20.001
13.5 | 0.954 | 0.06883 | -0.092 | 13.863
14 | 0.942 | 0.09726 | -0.078 | 9.69
14.5 | 0.961 | 0.10454 | -0.074 | 9.196
15 | 0.997 | 0.1044 | -0.079 | 9.547
15.5 | 1.033 | 0.1041 | -0.083 | 9.919
16 | 1.062 | 0.10869 | -0.085 | 9.771
16.5 | 1.084 | 0.11966 | -0.083 | 9.055
17 | 1.093 | 0.14879 | -0.075 | 7.348
17.5 | 1.123 | 0.15165 | -0.077 | 7.405
18 | 1.15 | 0.16587 | -0.078 | 6.935
18.5 | 1.179 | 0.17039 | -0.08 | 6.919
19 | 1.209 | 0.17361 | -0.082 | 6.965
19.5 | 1.238 | 0.18011 | -0.084 | 6.872
20 | 1.257 | 0.2063 | -0.081 | 6.094

## 154. Re 18M Mach 0.00 (1)
BIGFOIL.COM POLAR EXPORT
NREL S834
NREL S834 |  |  |  | Cl Max: | 1.7482 | at alpha= | 20 | deg
XFOIL ncrit=9 |  |  |  | L/D Max: | 123.586 | at alpha= | 8 | deg
Re: | 18000000 |  |  | Cd Min: | 0.00444 | at alpha= | -2.5 | deg
Mach: | 0 |  |  | Cl=0 at alpha= | -2.4991 | deg
|  |  |  | @ Cl=0.1, Cd= | 0.0044653
|  |  |  | @ Cl=0.4, Cd= | 0.005052
|  |  |  | @ Cl=0.6, Cd= | 0.0057202
alpha (deg) | Cl | Cd | Cm | Cl/Cd
-20 | -1.4296 | 0.03477 | -0.1024 | -41.1159
-19.5 | -1.4129 | 0.03055 | -0.1052 | -46.2488
-19 | -1.3848 | 0.02739 | -0.1079 | -50.5586
-18.5 | -1.361 | 0.02367 | -0.1109 | -57.4989
-18 | -1.323 | 0.02117 | -0.1141 | -62.4941
-16.5 | -1.2389 | 0.01625 | -0.1117 | -76.24
-15.5 | -1.2067 | 0.01359 | -0.1029 | -88.7932
-15 | -1.1773 | 0.01286 | -0.0999 | -91.5474
-14.5 | -1.1525 | 0.01203 | -0.0958 | -95.8022
-14 | -1.119 | 0.01147 | -0.093 | -97.5588
-13.5 | -1.0913 | 0.01086 | -0.0888 | -100.488
-13 | -1.0658 | 0.01029 | -0.0839 | -103.5763
-12.5 | -1.0315 | 0.00989 | -0.0805 | -104.2973
-12 | -0.9894 | 0.00946 | -0.0787 | -104.5877
-11.5 | -0.9457 | 0.00905 | -0.0771 | -104.4972
-11 | -0.9003 | 0.00866 | -0.0757 | -103.9607
-10.5 | -0.8534 | 0.00826 | -0.0747 | -103.3172
-10 | -0.8049 | 0.00788 | -0.0739 | -102.1447
-9.5 | -0.7556 | 0.00749 | -0.0732 | -100.8812
-9 | -0.7044 | 0.00715 | -0.0729 | -98.5175
-8.5 | -0.6529 | 0.00682 | -0.0726 | -95.7331
-8 | -0.6009 | 0.00651 | -0.0724 | -92.3041
-7.5 | -0.5475 | 0.00624 | -0.0723 | -87.7404
-7 | -0.4943 | 0.00595 | -0.0723 | -83.0756
-6.5 | -0.4404 | 0.00569 | -0.0724 | -77.3989
-6 | -0.387 | 0.0054 | -0.0723 | -71.6667
-5.5 | -0.3321 | 0.0052 | -0.0726 | -63.8654
-5 | -0.277 | 0.00498 | -0.0728 | -55.6225
-4.5 | -0.2217 | 0.00484 | -0.0731 | -45.8058
-4 | -0.1666 | 0.00471 | -0.0733 | -35.3715
-3.5 | -0.1109 | 0.00459 | -0.0736 | -24.1612
-3 | -0.0557 | 0.00449 | -0.0739 | -12.4053
-2.5 | -0.0001 | 0.00444 | -0.0741 | -0.022523
-2 | 0.0539 | 0.00444 | -0.0741 | 12.1396
-1.5 | 0.1085 | 0.00447 | -0.0741 | 24.2729
-1 | 0.1628 | 0.00448 | -0.0742 | 36.3393
-0.5 | 0.2156 | 0.00457 | -0.0739 | 47.1772
0 | 0.2669 | 0.00476 | -0.0733 | 56.0714
0.5 | 0.3195 | 0.00488 | -0.0729 | 65.4713
1 | 0.3735 | 0.00497 | -0.0729 | 75.1509
1.5 | 0.4252 | 0.00513 | -0.0723 | 82.885
2 | 0.4768 | 0.00531 | -0.0718 | 89.7928
3 | 0.5811 | 0.00563 | -0.0709 | 103.2149
3.5 | 0.6314 | 0.00587 | -0.0701 | 107.5639
4 | 0.6805 | 0.00615 | -0.0691 | 110.6504
4.5 | 0.7309 | 0.00635 | -0.0683 | 115.1024
5 | 0.7784 | 0.00667 | -0.067 | 116.7016
5.5 | 0.8258 | 0.00698 | -0.0656 | 118.3095
6 | 0.8736 | 0.00726 | -0.0643 | 120.3306
6.5 | 0.9167 | 0.00753 | -0.062 | 121.7397
7 | 0.9579 | 0.00783 | -0.0593 | 122.3372
7.5 | 1.001 | 0.00814 | -0.057 | 122.973
8 | 1.0443 | 0.00845 | -0.0549 | 123.5858
8.5 | 1.0871 | 0.00881 | -0.0527 | 123.3939
9 | 1.1275 | 0.00924 | -0.0501 | 122.0238
9.5 | 1.1696 | 0.00966 | -0.0479 | 121.0766
10 | 1.2095 | 0.01014 | -0.0453 | 119.2801
10.5 | 1.2493 | 0.01066 | -0.0428 | 117.1951
11 | 1.2884 | 0.01118 | -0.0403 | 115.2415
12 | 1.3646 | 0.01232 | -0.0351 | 110.763
12.5 | 1.4016 | 0.01297 | -0.0325 | 108.0648
13 | 1.4362 | 0.01369 | -0.0296 | 104.9087
13.5 | 1.4716 | 0.01441 | -0.027 | 102.1235
14 | 1.5035 | 0.01529 | -0.0239 | 98.3322
14.5 | 1.5351 | 0.01621 | -0.021 | 94.7008
15 | 1.5613 | 0.01741 | -0.0174 | 89.6783
15.5 | 1.5911 | 0.01848 | -0.0146 | 86.0985
16 | 1.6195 | 0.01964 | -0.0118 | 82.4593
16.5 | 1.6318 | 0.02174 | -0.0071 | 75.0598
17 | 1.654 | 0.02332 | -0.0041 | 70.9262
17.5 | 1.6759 | 0.02516 | -0.0014 | 66.6097
18 | 1.6945 | 0.02729 | 0.0014 | 62.0923
18.5 | 1.7095 | 0.02983 | 0.004 | 57.3081
19 | 1.7262 | 0.03239 | 0.0061 | 53.2942
19.5 | 1.7406 | 0.03527 | 0.008 | 49.3507
20 | 1.7482 | 0.03893 | 0.0099 | 44.9062

## 155. Re 18M Mach 0.00 (2)
BIGFOIL.COM POLAR EXPORT
NREL S834
NREL S834 |  |  |  | Cl Max: | 1.257 | at alpha= | 10 | deg
JavaFoil+Calcfoil stall+Eppler ext transition |  |  |  | L/D Max: | 172.949 | at alpha= | 9.5 | deg
Re: | 18000000 |  |  | Cd Min: | 0.00651 | at alpha= | -2 | deg
Mach: | 0 |  |  | Cl=0 at alpha= | -2.5984 | deg
|  |  |  | @ Cl=0.1, Cd= | 0.00651
|  |  |  | @ Cl=0.4, Cd= | 0.0072161
|  |  |  | @ Cl=0.6, Cd= | 0.0078639
alpha (deg) | Cl | Cd | Cm | Cl/Cd
-18 | -0.655 | 0.08185 | -0.031 | -8.004
-17.5 | -0.687 | 0.07058 | -0.033 | -9.732
-17 | -0.72 | 0.05939 | -0.034 | -12.12
-16.5 | -0.753 | 0.04884 | -0.036 | -15.428
-16 | -0.787 | 0.03935 | -0.038 | -20
-15.5 | -0.82 | 0.03138 | -0.04 | -26.121
-15 | -0.849 | 0.02535 | -0.042 | -33.481
-14.5 | -0.873 | 0.02106 | -0.044 | -41.458
-14 | -0.892 | 0.01813 | -0.045 | -49.183
-13.5 | -0.905 | 0.01588 | -0.047 | -56.959
-13 | -0.909 | 0.01452 | -0.048 | -62.576
-12.5 | -0.907 | 0.01338 | -0.049 | -67.776
-12 | -0.899 | 0.0124 | -0.05 | -72.522
-11.5 | -0.885 | 0.01155 | -0.052 | -76.652
-11 | -0.866 | 0.01081 | -0.053 | -80.05
-10.5 | -0.84 | 0.00722 | -0.054 | -116.337
-10 | -0.809 | 0.00693 | -0.055 | -116.778
-9.5 | -0.773 | 0.00807 | -0.056 | -95.854
-9 | -0.733 | 0.00772 | -0.058 | -94.919
-8.5 | -0.692 | 0.00975 | -0.059 | -70.916
-8 | -0.641 | 0.00933 | -0.06 | -68.705
-7.5 | -0.587 | 0.00885 | -0.061 | -66.343
-7 | -0.531 | 0.00907 | -0.062 | -58.599
-6.5 | -0.473 | 0.00873 | -0.064 | -54.244
-6 | -0.414 | 0.00838 | -0.065 | -49.397
-5.5 | -0.354 | 0.00815 | -0.066 | -43.429
-5 | -0.294 | 0.00792 | -0.067 | -37.087
-4.5 | -0.233 | 0.00778 | -0.068 | -29.912
-4 | -0.172 | 0.00764 | -0.069 | -22.49
-3.5 | -0.11 | 0.00801 | -0.07 | -13.795
-3 | -0.049 | 0.00791 | -0.071 | -6.216
-2.5 | 0.012 | 0.00653 | -0.072 | 1.879
-2 | 0.074 | 0.00651 | -0.073 | 11.333
-1.5 | 0.135 | 0.00651 | -0.074 | 20.785
-1 | 0.197 | 0.00683 | -0.075 | 28.836
-0.5 | 0.259 | 0.00694 | -0.076 | 37.26
0 | 0.32 | 0.00702 | -0.077 | 45.614
0.5 | 0.382 | 0.00716 | -0.078 | 53.291
1 | 0.443 | 0.00735 | -0.079 | 60.268
1.5 | 0.503 | 0.00755 | -0.08 | 66.604
2 | 0.564 | 0.00774 | -0.081 | 72.862
2.5 | 0.625 | 0.00795 | -0.082 | 78.648
3 | 0.686 | 0.00819 | -0.083 | 83.694
3.5 | 0.746 | 0.00851 | -0.084 | 87.604
4 | 0.806 | 0.00882 | -0.085 | 91.362
4.5 | 0.864 | 0.00915 | -0.086 | 94.47
5 | 0.921 | 0.00957 | -0.087 | 96.267
5.5 | 0.976 | 0.00994 | -0.088 | 98.204
6 | 1.027 | 0.01044 | -0.089 | 98.417
6.5 | 1.075 | 0.01098 | -0.089 | 97.92
7 | 1.119 | 0.01172 | -0.09 | 95.47
7.5 | 1.155 | 0.00784 | -0.091 | 147.368
8 | 1.187 | 0.00804 | -0.092 | 147.693
8.5 | 1.214 | 0.00828 | -0.092 | 146.569
9 | 1.235 | 0.00855 | -0.093 | 144.426
9.5 | 1.249 | 0.00722 | -0.094 | 172.949
10 | 1.257 | 0.00746 | -0.095 | 168.439
10.5 | 1.257 | 0.01302 | -0.095 | 96.568
11 | 1.252 | 0.01365 | -0.096 | 91.705
11.5 | 1.239 | 0.01432 | -0.097 | 86.533
12 | 1.222 | 0.01502 | -0.097 | 81.331
12.5 | 1.198 | 0.01572 | -0.098 | 76.235
13 | 1.17 | 0.01661 | -0.099 | 70.452
13.5 | 1.138 | 0.01752 | -0.099 | 64.946
14 | 1.102 | 0.01846 | -0.1 | 59.732
14.5 | 1.063 | 0.01963 | -0.1 | 54.171
15 | 1.022 | 0.02099 | -0.101 | 48.698

## 156. Re 18M Mach 0.00 (3)
BIGFOIL.COM POLAR EXPORT
NREL S834
NREL S834 |  |  |  | Cl Max: | 1.8344 | at alpha= | 20 | deg
NF |  |  |  | L/D Max: | 125.204 | at alpha= | 8.5 | deg
Re: | 18000000 |  |  | Cd Min: | 0.0045932 | at alpha= | -1.5 | deg
Mach: | 0 |  |  | Cl=0 at alpha= | -2.5057 | deg
|  |  |  | @ Cl=0.1, Cd= | 0.0045934
|  |  |  | @ Cl=0.4, Cd= | 0.0050461
|  |  |  | @ Cl=0.6, Cd= | 0.0058287
alpha (deg) | Cl | Cd | Cm | Cl/Cd
-20 | -1.5705 | 0.029729 | -0.086904 | -52.828
-19.5 | -1.5499 | 0.026395 | -0.088269 | -58.7188
-19 | -1.5214 | 0.023607 | -0.09003 | -64.4466
-18.5 | -1.4857 | 0.021248 | -0.092233 | -69.9197
-18 | -1.4442 | 0.019266 | -0.094675 | -74.9623
-17.5 | -1.399 | 0.017583 | -0.097138 | -79.5617
-17 | -1.3525 | 0.016145 | -0.099258 | -83.7699
-16.5 | -1.3074 | 0.014922 | -0.10056 | -87.6178
-16 | -1.266 | 0.013888 | -0.10065 | -91.1539
-15.5 | -1.229 | 0.01301 | -0.099445 | -94.4662
-15 | -1.1962 | 0.01225 | -0.097031 | -97.6523
-14.5 | -1.1667 | 0.011582 | -0.093657 | -100.7291
-14 | -1.1377 | 0.01099 | -0.089862 | -103.5146
-13.5 | -1.1059 | 0.010461 | -0.086368 | -105.7149
-13 | -1.0695 | 0.0099784 | -0.083611 | -107.1783
-12.5 | -1.0288 | 0.0095312 | -0.081593 | -107.9405
-12 | -0.98493 | 0.0091117 | -0.08014 | -108.0946
-11.5 | -0.93869 | 0.0087156 | -0.079085 | -107.7022
-11 | -0.89066 | 0.0083409 | -0.078313 | -106.7829
-10.5 | -0.84123 | 0.0079864 | -0.077748 | -105.3325
-10 | -0.79069 | 0.0076513 | -0.077339 | -103.3403
-9.5 | -0.73934 | 0.0073351 | -0.077042 | -100.795
-9 | -0.68745 | 0.0070377 | -0.076818 | -97.6812
-8.5 | -0.6353 | 0.006761 | -0.076636 | -93.9655
-8 | -0.58294 | 0.0065071 | -0.076461 | -89.5853
-7.5 | -0.53021 | 0.0062761 | -0.07627 | -84.4808
-7 | -0.47739 | 0.0060655 | -0.076136 | -78.7063
-6.5 | -0.4245 | 0.0058657 | -0.076036 | -72.3708
-6 | -0.37183 | 0.0056559 | -0.075877 | -65.7416
-5.5 | -0.3199 | 0.0053977 | -0.075578 | -59.2671
-5 | -0.26785 | 0.0051054 | -0.075185 | -52.4647
-4.5 | -0.21566 | 0.0049043 | -0.0749 | -43.9745
-4 | -0.16293 | 0.0047712 | -0.074776 | -34.1487
-3.5 | -0.10893 | 0.0046926 | -0.074822 | -23.2121
-3 | -0.054272 | 0.0046458 | -0.074962 | -11.682
-2.5 | 0.00062899 | 0.0046132 | -0.075118 | 0.13635
-2 | 0.055591 | 0.0045944 | -0.075233 | 12.0999
-1.5 | 0.1106 | 0.0045932 | -0.075264 | 24.0793
-1 | 0.16536 | 0.0046057 | -0.07518 | 35.9041
-0.5 | 0.21947 | 0.0046252 | -0.074987 | 47.4512
0 | 0.27295 | 0.004664 | -0.074676 | 58.5222
0.5 | 0.3253 | 0.0047751 | -0.074196 | 68.1242
1 | 0.37643 | 0.0049609 | -0.073629 | 75.8789
1.5 | 0.42799 | 0.0051473 | -0.073169 | 83.1476
2 | 0.48036 | 0.0053216 | -0.072756 | 90.2665
2.5 | 0.53277 | 0.0055154 | -0.072259 | 96.5963
3 | 0.58377 | 0.005745 | -0.071676 | 101.613
3.5 | 0.63373 | 0.0060025 | -0.070904 | 105.5775
4 | 0.6826 | 0.0063021 | -0.069795 | 108.3121
4.5 | 0.7315 | 0.0066627 | -0.068349 | 109.7906
5 | 0.77913 | 0.0070233 | -0.066848 | 110.935
5.5 | 0.82726 | 0.0072911 | -0.065584 | 113.4612
6 | 0.8755 | 0.0074865 | -0.064434 | 116.9436
6.5 | 0.92296 | 0.0076691 | -0.063111 | 120.348
7 | 0.96957 | 0.00789 | -0.061516 | 122.8861
7.5 | 1.0148 | 0.0081576 | -0.059742 | 124.4045
8 | 1.0587 | 0.008463 | -0.057805 | 125.1014
8.5 | 1.1016 | 0.0087984 | -0.055672 | 125.2044
9 | 1.1437 | 0.0091618 | -0.05339 | 124.8342
9.5 | 1.1853 | 0.0095539 | -0.051034 | 124.0661
10 | 1.2266 | 0.0099767 | -0.048672 | 122.9489
10.5 | 1.2677 | 0.010433 | -0.04634 | 121.5046
11 | 1.3083 | 0.010927 | -0.044031 | 119.7347
11.5 | 1.3482 | 0.011461 | -0.041704 | 117.6319
12 | 1.3871 | 0.012042 | -0.039308 | 115.1919
12.5 | 1.4247 | 0.012672 | -0.036788 | 112.4268
13 | 1.4607 | 0.013355 | -0.034103 | 109.3703
13.5 | 1.495 | 0.014095 | -0.031243 | 106.0648
14 | 1.5276 | 0.014898 | -0.028254 | 102.5367
14.5 | 1.5589 | 0.015779 | -0.025207 | 98.7981
15 | 1.5893 | 0.016753 | -0.022187 | 94.863
15.5 | 1.6191 | 0.01784 | -0.019303 | 90.7545
16 | 1.6487 | 0.019059 | -0.01667 | 86.5044
16.5 | 1.6782 | 0.020428 | -0.014349 | 82.1503
17 | 1.7071 | 0.021962 | -0.012303 | 77.7308
17.5 | 1.735 | 0.023677 | -0.010419 | 73.276
18 | 1.7609 | 0.025595 | -0.0085738 | 68.7984
18.5 | 1.7843 | 0.027755 | -0.0066888 | 64.2882
19 | 1.8047 | 0.030217 | -0.00477 | 59.7239
19.5 | 1.8214 | 0.033044 | -0.0028949 | 55.1216
20 | 1.8344 | 0.036266 | -0.0011302 | 50.5802

## 157. Re 18M Mach 0.10 (1)
BIGFOIL.COM POLAR EXPORT
NREL S834
NREL S834 |  |  |  | Cl Max: | 1.7352 | at alpha= | 20 | deg
XFOIL ncrit=9 |  |  |  | L/D Max: | 122.973 | at alpha= | 8 | deg
Re: | 18000000 |  |  | Cd Min: | 0.00444 | at alpha= | -2.5 | deg
Mach: | 0.1 |  |  | Cl=0 at alpha= | -2.4973 | deg
|  |  |  | @ Cl=0.1, Cd= | 0.0044652
|  |  |  | @ Cl=0.4, Cd= | 0.0050523
|  |  |  | @ Cl=0.6, Cd= | 0.0057194
alpha (deg) | Cl | Cd | Cm | Cl/Cd
-20 | -1.4081 | 0.03928 | -0.1035 | -35.8478
-19.5 | -1.3981 | 0.03413 | -0.1067 | -40.964
-19 | -1.3727 | 0.03049 | -0.1096 | -45.0213
-18.5 | -1.3581 | 0.02566 | -0.1129 | -52.9267
-18 | -1.3237 | 0.02273 | -0.1161 | -58.2358
-17.5 | -1.2858 | 0.02014 | -0.1191 | -63.8431
-17 | -1.252 | 0.01855 | -0.1192 | -67.4933
-16.5 | -1.2338 | 0.01698 | -0.116 | -72.662
-16 | -1.2164 | 0.0156 | -0.112 | -77.9744
-15.5 | -1.2034 | 0.01409 | -0.1071 | -85.4081
-15 | -1.1727 | 0.01333 | -0.1041 | -87.9745
-14.5 | -1.153 | 0.0123 | -0.0992 | -93.7398
-14 | -1.1156 | 0.01182 | -0.0969 | -94.3824
-13.5 | -1.0879 | 0.01112 | -0.0927 | -97.8327
-13 | -1.064 | 0.01043 | -0.0875 | -102.0134
-12.5 | -1.0353 | 0.01 | -0.0828 | -103.53
-11.5 | -0.95 | 0.00916 | -0.0788 | -103.7118
-11 | -0.9046 | 0.00876 | -0.0773 | -103.2648
-10.5 | -0.858 | 0.00833 | -0.076 | -103.0012
-10 | -0.8093 | 0.00795 | -0.0751 | -101.7987
-9.5 | -0.7599 | 0.00755 | -0.0743 | -100.649
-9 | -0.7085 | 0.00719 | -0.0738 | -98.5396
-8.5 | -0.6566 | 0.00687 | -0.0735 | -95.575
-8 | -0.6044 | 0.00655 | -0.0731 | -92.2748
-7.5 | -0.5507 | 0.00627 | -0.0731 | -87.8309
-7 | -0.4973 | 0.00597 | -0.0729 | -83.2998
-6.5 | -0.4431 | 0.00571 | -0.073 | -77.6007
-6 | -0.3893 | 0.00542 | -0.0729 | -71.8266
-5.5 | -0.3341 | 0.00521 | -0.0731 | -64.1267
-5 | -0.2787 | 0.00499 | -0.0733 | -55.8517
-4.5 | -0.223 | 0.00485 | -0.0736 | -45.9794
-4 | -0.1676 | 0.00471 | -0.0738 | -35.5839
-3.5 | -0.1117 | 0.00459 | -0.074 | -24.3355
-3 | -0.0561 | 0.0045 | -0.0743 | -12.4667
-2.5 | -0.0003 | 0.00444 | -0.0745 | -0.067568
-2 | 0.0542 | 0.00444 | -0.0745 | 12.2072
-1.5 | 0.1088 | 0.00447 | -0.0745 | 24.34
-1 | 0.1635 | 0.00448 | -0.0745 | 36.4955
-0.5 | 0.2166 | 0.00457 | -0.0742 | 47.3961
0 | 0.268 | 0.00476 | -0.0736 | 56.3025
0.5 | 0.3207 | 0.00489 | -0.0732 | 65.5828
1 | 0.3749 | 0.00497 | -0.0731 | 75.4326
2 | 0.4786 | 0.00531 | -0.072 | 90.1318
2.5 | 0.5314 | 0.00547 | -0.0716 | 97.1481
3 | 0.5833 | 0.00564 | -0.071 | 103.422
3.5 | 0.6338 | 0.00588 | -0.0702 | 107.7891
4 | 0.683 | 0.00616 | -0.0691 | 110.8766
4.5 | 0.7335 | 0.00637 | -0.0682 | 115.1491
5 | 0.7809 | 0.00669 | -0.0667 | 116.7265
5.5 | 0.8283 | 0.007 | -0.0653 | 118.3286
6 | 0.8754 | 0.00728 | -0.0637 | 120.2473
6.5 | 0.9168 | 0.00755 | -0.0609 | 121.4305
7 | 0.9589 | 0.00787 | -0.0583 | 121.8424
7.5 | 1.0021 | 0.0082 | -0.0559 | 122.2073
8 | 1.0465 | 0.00851 | -0.0538 | 122.973
8.5 | 1.0889 | 0.00888 | -0.0514 | 122.6239
9 | 1.1299 | 0.00933 | -0.0488 | 121.104
9.5 | 1.172 | 0.00976 | -0.0465 | 120.082
10 | 1.2121 | 0.01026 | -0.0438 | 118.1384
10.5 | 1.2525 | 0.01079 | -0.0413 | 116.0797
11 | 1.2914 | 0.01133 | -0.0386 | 113.9806
11.5 | 1.331 | 0.0119 | -0.0361 | 111.8487
12 | 1.3681 | 0.01252 | -0.0332 | 109.2732
12.5 | 1.4052 | 0.0132 | -0.0305 | 106.4545
13 | 1.4403 | 0.01395 | -0.0275 | 103.2473
13.5 | 1.4743 | 0.01475 | -0.0245 | 99.9525
14 | 1.5046 | 0.01577 | -0.0211 | 95.409
14.5 | 1.5382 | 0.01667 | -0.0183 | 92.2735
15 | 1.5587 | 0.01824 | -0.0139 | 85.455
15.5 | 1.59 | 0.01931 | -0.0112 | 82.3408
16 | 1.6207 | 0.02042 | -0.0086 | 79.3683
16.5 | 1.6309 | 0.02271 | -0.0037 | 71.8142
17.5 | 1.6733 | 0.02652 | 0.0022 | 63.0958
18 | 1.6912 | 0.02889 | 0.0049 | 58.5393
18.5 | 1.7038 | 0.03178 | 0.0077 | 53.6123
19 | 1.7193 | 0.03463 | 0.0097 | 49.6477
19.5 | 1.7319 | 0.0379 | 0.0115 | 45.6966
20 | 1.7352 | 0.04222 | 0.0132 | 41.099

## 158. Re 18M Mach 0.10 (2)
BIGFOIL.COM POLAR EXPORT
NREL S834
NREL S834 |  |  |  | Cl Max: | 1.25 | at alpha= | 10 | deg
JavaFoil+Calcfoil stall+Eppler ext transition |  |  |  | L/D Max: | 171.212 | at alpha= | 9.5 | deg
Re: | 18000000 |  |  | Cd Min: | 0.00652 | at alpha= | -1.5 | deg
Mach: | 0.1 |  |  | Cl=0 at alpha= | -2.5984 | deg
|  |  |  | @ Cl=0.1, Cd= | 0.0065258
|  |  |  | @ Cl=0.4, Cd= | 0.0072321
|  |  |  | @ Cl=0.6, Cd= | 0.0078836
alpha (deg) | Cl | Cd | Cm | Cl/Cd
-17.5 | -0.634 | 0.07872 | -0.032 | -8.051
-17 | -0.669 | 0.06686 | -0.034 | -10.011
-16.5 | -0.706 | 0.05528 | -0.036 | -12.775
-16 | -0.743 | 0.04465 | -0.038 | -16.649
-15.5 | -0.78 | 0.03524 | -0.04 | -22.141
-15 | -0.815 | 0.02788 | -0.042 | -29.232
-14.5 | -0.845 | 0.02268 | -0.044 | -37.24
-14 | -0.868 | 0.01923 | -0.045 | -45.138
-13.5 | -0.886 | 0.01669 | -0.047 | -53.061
-13 | -0.895 | 0.0149 | -0.048 | -60.073
-12.5 | -0.897 | 0.01368 | -0.049 | -65.55
-12 | -0.892 | 0.01264 | -0.051 | -70.579
-11.5 | -0.881 | 0.01174 | -0.052 | -75.023
-11 | -0.863 | 0.01097 | -0.053 | -78.688
-10.5 | -0.839 | 0.00732 | -0.054 | -114.625
-10 | -0.81 | 0.007 | -0.055 | -115.701
-9.5 | -0.774 | 0.00814 | -0.057 | -95.173
-9 | -0.735 | 0.00779 | -0.058 | -94.359
-8.5 | -0.694 | 0.00981 | -0.06 | -70.792
-8 | -0.644 | 0.00938 | -0.061 | -68.636
-7.5 | -0.59 | 0.00898 | -0.062 | -65.705
-7 | -0.534 | 0.00855 | -0.063 | -62.412
-6.5 | -0.476 | 0.00876 | -0.064 | -54.306
-6 | -0.416 | 0.00849 | -0.065 | -49.027
-5.5 | -0.356 | 0.00818 | -0.066 | -43.488
-5 | -0.295 | 0.00791 | -0.067 | -37.286
-4.5 | -0.234 | 0.00781 | -0.068 | -29.97
-4 | -0.173 | 0.00766 | -0.069 | -22.536
-3.5 | -0.111 | 0.00802 | -0.07 | -13.847
-3 | -0.049 | 0.00789 | -0.071 | -6.261
-2.5 | 0.012 | 0.00655 | -0.072 | 1.884
-2 | 0.074 | 0.00653 | -0.073 | 11.356
-1.5 | 0.136 | 0.00652 | -0.074 | 20.848
-1 | 0.198 | 0.00685 | -0.075 | 28.893
-0.5 | 0.26 | 0.00697 | -0.076 | 37.278
0 | 0.322 | 0.00704 | -0.077 | 45.715
0.5 | 0.383 | 0.00718 | -0.078 | 53.406
1 | 0.445 | 0.00737 | -0.079 | 60.38
1.5 | 0.506 | 0.00758 | -0.08 | 66.75
2 | 0.567 | 0.00777 | -0.081 | 73.01
2.5 | 0.628 | 0.00798 | -0.082 | 78.752
3 | 0.689 | 0.00826 | -0.083 | 83.394
3.5 | 0.75 | 0.00855 | -0.084 | 87.637
4 | 0.809 | 0.00886 | -0.085 | 91.388
4.5 | 0.869 | 0.00924 | -0.086 | 93.976
5 | 0.926 | 0.00962 | -0.087 | 96.193
5.5 | 0.98 | 0.01005 | -0.088 | 97.524
6 | 1.032 | 0.01055 | -0.089 | 97.84
6.5 | 1.08 | 0.01106 | -0.09 | 97.589
7 | 1.123 | 0.01182 | -0.091 | 95.043
7.5 | 1.158 | 0.00788 | -0.091 | 146.877
8 | 1.189 | 0.00809 | -0.092 | 147.005
8.5 | 1.215 | 0.00834 | -0.093 | 145.671
9 | 1.234 | 0.00862 | -0.094 | 143.113
9.5 | 1.245 | 0.00727 | -0.094 | 171.212
10 | 1.25 | 0.00752 | -0.095 | 166.241
10.5 | 1.248 | 0.01321 | -0.096 | 94.425
11 | 1.238 | 0.01386 | -0.097 | 89.29
11.5 | 1.221 | 0.01455 | -0.097 | 83.928
12 | 1.199 | 0.01522 | -0.098 | 78.756
12.5 | 1.17 | 0.01602 | -0.099 | 73.046
13 | 1.136 | 0.01686 | -0.099 | 67.38
13.5 | 1.098 | 0.01794 | -0.1 | 61.223
14 | 1.057 | 0.01897 | -0.1 | 55.718
14.5 | 1.012 | 0.02026 | -0.101 | 49.962
15 | 0.964 | 0.02191 | -0.101 | 44.022

## 159. Re 18M Mach 0.25 (1)
BIGFOIL.COM POLAR EXPORT
NREL S834
NREL S834 |  |  |  | Cl Max: | 1.6426 | at alpha= | 18 | deg
XFOIL ncrit=9 |  |  |  | L/D Max: | 119.269 | at alpha= | 7.5 | deg
Re: | 18000000 |  |  | Cd Min: | 0.00443 | at alpha= | -2 | deg
Mach: | 0.25 |  |  | Cl=0 at alpha= | -2.4894 | deg
|  |  |  | @ Cl=0.1, Cd= | 0.004462
|  |  |  | @ Cl=0.4, Cd= | 0.005042
|  |  |  | @ Cl=0.6, Cd= | 0.0057251
alpha (deg) | Cl | Cd | Cm | Cl/Cd
-20 | -1.1129 | 0.08721 | -0.0912 | -12.7612
-19.5 | -1.1483 | 0.07505 | -0.0986 | -15.3005
-19 | -1.1941 | 0.06178 | -0.1068 | -19.3283
-18.5 | -1.2347 | 0.04942 | -0.1148 | -24.9838
-18 | -1.2708 | 0.03789 | -0.1225 | -33.5392
-17.5 | -1.2628 | 0.03119 | -0.1276 | -40.4873
-17 | -1.2316 | 0.02697 | -0.1315 | -45.6656
-16.5 | -1.1963 | 0.02326 | -0.1351 | -51.4316
-16 | -1.1772 | 0.02028 | -0.1343 | -58.0473
-15.5 | -1.1811 | 0.01739 | -0.1287 | -67.9183
-15 | -1.1587 | 0.01591 | -0.1246 | -72.8284
-14.5 | -1.145 | 0.01424 | -0.1191 | -80.4073
-14 | -1.1113 | 0.01346 | -0.1154 | -82.5632
-13.5 | -1.0841 | 0.01245 | -0.1108 | -87.0763
-13 | -1.0583 | 0.01149 | -0.1056 | -92.1062
-12.5 | -1.031 | 0.01066 | -0.1004 | -96.7167
-12 | -1.0002 | 0.0101 | -0.0952 | -99.0297
-11.5 | -0.9715 | 0.00965 | -0.0894 | -100.6736
-10.5 | -0.8812 | 0.00878 | -0.0842 | -100.3645
-10 | -0.8322 | 0.00835 | -0.0823 | -99.6647
-9.5 | -0.7821 | 0.00792 | -0.0807 | -98.75
-9 | -0.7304 | 0.00748 | -0.0795 | -97.6471
-8.5 | -0.6777 | 0.00708 | -0.0784 | -95.7203
-8 | -0.6239 | 0.00674 | -0.0776 | -92.5668
-7.5 | -0.5687 | 0.00643 | -0.0771 | -88.4448
-7 | -0.5134 | 0.0061 | -0.0766 | -84.1639
-6.5 | -0.4578 | 0.0058 | -0.0763 | -78.931
-6 | -0.4024 | 0.00549 | -0.076 | -73.2969
-5.5 | -0.3454 | 0.00527 | -0.0759 | -65.5408
-5 | -0.2879 | 0.00505 | -0.076 | -57.0099
-4.5 | -0.2304 | 0.00488 | -0.0761 | -47.2131
-4 | -0.1733 | 0.00476 | -0.0762 | -36.4076
-3.5 | -0.116 | 0.00462 | -0.0763 | -25.1082
-3 | -0.0583 | 0.00453 | -0.0765 | -12.8698
-2.5 | -0.0012 | 0.00445 | -0.0766 | -0.26966
-2 | 0.0554 | 0.00443 | -0.0766 | 12.5056
-1.5 | 0.1112 | 0.00447 | -0.0765 | 24.877
-1 | 0.1672 | 0.00447 | -0.0764 | 37.4049
-0.5 | 0.2219 | 0.00455 | -0.076 | 48.7692
0 | 0.2741 | 0.00475 | -0.0752 | 57.7053
0.5 | 0.3275 | 0.0049 | -0.0745 | 66.8367
1 | 0.3826 | 0.005 | -0.0742 | 76.52
1.5 | 0.4364 | 0.00513 | -0.0737 | 85.0682
2 | 0.488 | 0.00536 | -0.0727 | 91.0448
2.5 | 0.5422 | 0.00549 | -0.0721 | 98.7614
3 | 0.5944 | 0.0057 | -0.0712 | 104.2807
3.5 | 0.6458 | 0.00593 | -0.07 | 108.9039
4 | 0.6954 | 0.00622 | -0.0685 | 111.8006
4.5 | 0.746 | 0.00645 | -0.0671 | 115.6589
5 | 0.7915 | 0.00677 | -0.0647 | 116.9129
5.5 | 0.8326 | 0.00707 | -0.0612 | 117.7652
6 | 0.8771 | 0.0074 | -0.0585 | 118.527
7 | 0.9665 | 0.00812 | -0.0532 | 119.0271
7.5 | 1.0114 | 0.00848 | -0.0505 | 119.2689
8 | 1.057 | 0.00887 | -0.048 | 119.1657
8.5 | 1.1002 | 0.00931 | -0.0451 | 118.174
9 | 1.1433 | 0.00981 | -0.0422 | 116.5443
9.5 | 1.1865 | 0.0103 | -0.0392 | 115.1942
10 | 1.2274 | 0.01094 | -0.036 | 112.1938
10.5 | 1.2685 | 0.01154 | -0.0328 | 109.922
11 | 1.3096 | 0.01221 | -0.0296 | 107.2563
11.5 | 1.3483 | 0.01293 | -0.0261 | 104.2769
12 | 1.3868 | 0.01374 | -0.0227 | 100.9316
12.5 | 1.4236 | 0.01465 | -0.0191 | 97.1741
13 | 1.4574 | 0.0157 | -0.0151 | 92.828
13.5 | 1.4874 | 0.01701 | -0.0108 | 87.4427
14 | 1.5144 | 0.01855 | -0.0064 | 81.6388
14.5 | 1.545 | 0.01995 | -0.0026 | 77.4436
15 | 1.5637 | 0.0221 | 0.0022 | 70.7557
15.5 | 1.5888 | 0.02403 | 0.0059 | 66.1174
16 | 1.6134 | 0.02608 | 0.0095 | 61.8635
17.5 | 1.6362 | 0.03704 | 0.0204 | 44.1739
18 | 1.6426 | 0.04153 | 0.0225 | 39.5521
18.5 | 1.6351 | 0.04764 | 0.024 | 34.322
19 | 1.6268 | 0.05443 | 0.0241 | 29.8879
19.5 | 1.6213 | 0.06146 | 0.0232 | 26.3798
20 | 1.5871 | 0.07249 | 0.0199 | 21.8941

## 160. Re 18M Mach 0.25 (2)
BIGFOIL.COM POLAR EXPORT
NREL S834
NREL S834 |  |  |  | Cl Max: | 1.216 | at alpha= | 9 | deg
JavaFoil+Calcfoil stall+Eppler ext transition |  |  |  | L/D Max: | 170.348 | at alpha= | 8.5 | deg
Re: | 18000000 |  |  | Cd Min: | 0.00662 | at alpha= | -2 | deg
Mach: | 0.25 |  |  | Cl=0 at alpha= | -2.6016 | deg
|  |  |  | @ Cl=0.1, Cd= | 0.00662
|  |  |  | @ Cl=0.4, Cd= | 0.0073278
|  |  |  | @ Cl=0.6, Cd= | 0.0080185
alpha (deg) | Cl | Cd | Cm | Cl/Cd
-16.5 | -0.312 | 0.10284 | -0.03 | -3.035
-16 | -0.386 | 0.09079 | -0.032 | -4.246
-15.5 | -0.457 | 0.07548 | -0.035 | -6.056
-15 | -0.528 | 0.05932 | -0.038 | -8.904
-14.5 | -0.599 | 0.04407 | -0.041 | -13.583
-14 | -0.666 | 0.03181 | -0.044 | -20.944
-13.5 | -0.726 | 0.02373 | -0.047 | -30.589
-13 | -0.774 | 0.01903 | -0.049 | -40.658
-12.5 | -0.808 | 0.01627 | -0.05 | -49.693
-12 | -0.83 | 0.01441 | -0.052 | -57.631
-11.5 | -0.84 | 0.0131 | -0.053 | -64.103
-11 | -0.838 | 0.01206 | -0.054 | -69.526
-10.5 | -0.827 | 0.01118 | -0.056 | -73.996
-10 | -0.807 | 0.00745 | -0.057 | -108.329
-9.5 | -0.778 | 0.00707 | -0.058 | -110.094
-9 | -0.742 | 0.00676 | -0.059 | -109.843
-8.5 | -0.701 | 0.00785 | -0.061 | -89.265
-8 | -0.658 | 0.00981 | -0.062 | -67.023
-7.5 | -0.604 | 0.00936 | -0.063 | -64.543
-7 | -0.547 | 0.00889 | -0.064 | -61.584
-6.5 | -0.488 | 0.00849 | -0.066 | -57.502
-6 | -0.427 | 0.00869 | -0.067 | -49.143
-5.5 | -0.365 | 0.00836 | -0.068 | -43.688
-5 | -0.303 | 0.00814 | -0.069 | -37.237
-4.5 | -0.24 | 0.00796 | -0.07 | -30.175
-4 | -0.177 | 0.0078 | -0.071 | -22.736
-3.5 | -0.114 | 0.00819 | -0.072 | -13.933
-3 | -0.051 | 0.00805 | -0.073 | -6.306
-2.5 | 0.013 | 0.00664 | -0.074 | 1.91
-2 | 0.076 | 0.00662 | -0.075 | 11.497
-1.5 | 0.14 | 0.00662 | -0.076 | 21.082
-1 | 0.203 | 0.00697 | -0.077 | 29.208
-0.5 | 0.267 | 0.00708 | -0.078 | 37.725
0 | 0.331 | 0.00716 | -0.08 | 46.149
0.5 | 0.394 | 0.00731 | -0.081 | 53.932
1 | 0.458 | 0.0075 | -0.082 | 60.994
1.5 | 0.52 | 0.00774 | -0.083 | 67.164
2 | 0.583 | 0.00795 | -0.084 | 73.256
2.5 | 0.645 | 0.0082 | -0.085 | 78.68
3 | 0.708 | 0.00847 | -0.086 | 83.533
3.5 | 0.77 | 0.00879 | -0.087 | 87.587
4 | 0.831 | 0.00916 | -0.088 | 90.741
4.5 | 0.892 | 0.00953 | -0.089 | 93.537
5 | 0.95 | 0.01 | -0.09 | 94.972
5.5 | 1.005 | 0.01045 | -0.09 | 96.179
6 | 1.056 | 0.01098 | -0.091 | 96.207
6.5 | 1.103 | 0.01162 | -0.092 | 94.928
7 | 1.139 | 0.00792 | -0.093 | 143.889
7.5 | 1.171 | 0.00817 | -0.094 | 143.429
8 | 1.196 | 0.00842 | -0.095 | 142.07
8.5 | 1.211 | 0.00711 | -0.095 | 170.348
9 | 1.216 | 0.00735 | -0.096 | 165.325
9.5 | 1.209 | 0.01293 | -0.097 | 93.519
10 | 1.191 | 0.01361 | -0.098 | 87.477
10.5 | 1.16 | 0.01434 | -0.098 | 80.934
11 | 1.117 | 0.01512 | -0.099 | 73.881
11.5 | 1.063 | 0.01594 | -0.1 | 66.67
12 | 0.997 | 0.01693 | -0.1 | 58.863
12.5 | 0.921 | 0.01808 | -0.101 | 50.951
13 | 0.836 | 0.0195 | -0.101 | 42.863
13.5 | 0.742 | 0.02136 | -0.101 | 34.75
14 | 0.641 | 0.02421 | -0.101 | 26.461

## 161. Re 18M Mach 0.50 (1)
BIGFOIL.COM POLAR EXPORT
NREL S834
NREL S834 |  |  |  | Cl Max: | 1.2518 | at alpha= | 10 | deg
XFOIL ncrit=9 |  |  |  | L/D Max: | 110.783 | at alpha= | 5.5 | deg
Re: | 18000000 |  |  | Cd Min: | 0.00448 | at alpha= | -1.5 | deg
Mach: | 0.5 |  |  | Cl=0 at alpha= | -2.4438 | deg
|  |  |  | @ Cl=0.1, Cd= | 0.0044924
|  |  |  | @ Cl=0.4, Cd= | 0.0050476
|  |  |  | @ Cl=0.6, Cd= | 0.0058388
alpha (deg) | Cl | Cd | Cm | Cl/Cd
-12 | -0.8611 | 0.0242 | -0.1776 | -35.5826
-11.5 | -0.8944 | 0.01905 | -0.17 | -46.9501
-11 | -0.9217 | 0.01502 | -0.1594 | -61.3648
-10 | -0.8686 | 0.01025 | -0.1303 | -84.7415
-9.5 | -0.835 | 0.00928 | -0.1218 | -89.9784
-9 | -0.7942 | 0.00863 | -0.1144 | -92.0278
-8.5 | -0.7514 | 0.0082 | -0.1074 | -91.6341
-8 | -0.6993 | 0.00761 | -0.1024 | -91.8922
-7.5 | -0.6419 | 0.00713 | -0.0987 | -90.0281
-7 | -0.5809 | 0.00672 | -0.0959 | -86.4435
-6.5 | -0.5196 | 0.00629 | -0.0934 | -82.6073
-6 | -0.4576 | 0.00592 | -0.0914 | -77.2973
-5.5 | -0.3939 | 0.00562 | -0.0899 | -70.089
-5 | -0.3291 | 0.00535 | -0.0889 | -61.514
-4.5 | -0.2636 | 0.00514 | -0.0882 | -51.284
-4 | -0.1989 | 0.00493 | -0.0875 | -40.3448
-3.5 | -0.135 | 0.00481 | -0.0868 | -28.0665
-3 | -0.0712 | 0.00469 | -0.0862 | -15.1812
-2 | 0.0568 | 0.00452 | -0.0855 | 12.5664
-1.5 | 0.1194 | 0.00448 | -0.0849 | 26.6518
-1 | 0.1805 | 0.00449 | -0.0841 | 40.2004
-0.5 | 0.2408 | 0.00457 | -0.0831 | 52.6915
0 | 0.2978 | 0.0047 | -0.0815 | 63.3617
0.5 | 0.3493 | 0.00497 | -0.0787 | 70.2817
1 | 0.4081 | 0.00506 | -0.0773 | 80.6522
1.5 | 0.466 | 0.00517 | -0.0757 | 90.1354
2 | 0.508 | 0.00543 | -0.0708 | 93.5543
2.5 | 0.5598 | 0.0056 | -0.0678 | 99.9643
3 | 0.6103 | 0.0059 | -0.0645 | 103.4407
3.5 | 0.6629 | 0.0062 | -0.0615 | 106.9194
4 | 0.7136 | 0.00652 | -0.0581 | 109.4479
4.5 | 0.7625 | 0.00695 | -0.0543 | 109.7122
5 | 0.8111 | 0.00738 | -0.0503 | 109.9051
5.5 | 0.863 | 0.00779 | -0.0467 | 110.7831
6 | 0.9081 | 0.0084 | -0.0419 | 108.1071
6.5 | 0.9549 | 0.00903 | -0.0372 | 105.7475
7 | 1.0061 | 0.00958 | -0.0331 | 105.0209
7.5 | 1.0547 | 0.01025 | -0.0284 | 102.8976
8 | 1.1032 | 0.01102 | -0.0235 | 100.1089
8.5 | 1.154 | 0.01177 | -0.0187 | 98.0459
9 | 1.2008 | 0.01276 | -0.0132 | 94.1066
9.5 | 1.2419 | 0.01413 | -0.0066 | 87.891
10 | 1.2518 | 0.01697 | 0.0036 | 73.7655
10.5 | 1.2418 | 0.0211 | 0.0141 | 58.8531
11 | 1.2231 | 0.02632 | 0.0231 | 46.4704
11.5 | 1.1868 | 0.03353 | 0.0302 | 35.3952
12 | 1.1531 | 0.04173 | 0.0337 | 27.6324
12.5 | 1.1142 | 0.05176 | 0.0336 | 21.5263
13 | 1.0762 | 0.06341 | 0.0297 | 16.9721
13.5 | 1.041 | 0.0766 | 0.0226 | 13.5901
14 | 1.0087 | 0.09107 | 0.0133 | 11.0761
14.5 | 0.9835 | 0.10549 | 0.0038 | 9.3232
15 | 0.9596 | 0.12008 | -0.0057 | 7.9913

## 162. Re 18M Mach 0.50 (2)
BIGFOIL.COM POLAR EXPORT
NREL S834
NREL S834 |  |  |  | Cl Max: | 1.257 | at alpha= | 20 | deg
JavaFoil+Calcfoil stall+Eppler ext transition |  |  |  | L/D Max: | 164.917 | at alpha= | 6 | deg
Re: | 18000000 |  |  | Cd Min: | 0.00638 | at alpha= | -7 | deg
Mach: | 0.5 |  |  | Cl=0 at alpha= | -2.5986 | deg
|  |  |  | @ Cl=0.1, Cd= | 0.0071142
|  |  |  | @ Cl=0.4, Cd= | 0.0078672
|  |  |  | @ Cl=0.6, Cd= | 0.0086458
alpha (deg) | Cl | Cd | Cm | Cl/Cd
-20 | -0.983 | 0.17411 | -0.026 | -5.643
-19.5 | -0.954 | 0.16858 | -0.027 | -5.657
-19 | -0.924 | 0.16413 | -0.027 | -5.632
-18.5 | -0.896 | 0.16036 | -0.027 | -5.586
-18 | -0.867 | 0.15711 | -0.028 | -5.515
-17.5 | -0.837 | 0.15335 | -0.028 | -5.459
-17 | -0.815 | 0.1331 | -0.03 | -6.121
-16.5 | -0.789 | 0.12215 | -0.031 | -6.46
-16 | -0.759 | 0.11784 | -0.031 | -6.444
-15.5 | -0.729 | 0.11519 | -0.031 | -6.328
-15 | -0.699 | 0.11242 | -0.031 | -6.216
-14.5 | -0.669 | 0.10918 | -0.03 | -6.127
-14 | -0.653 | 0.09059 | -0.036 | -7.204
-13.5 | -0.627 | 0.08252 | -0.038 | -7.599
-13 | -0.596 | 0.07956 | -0.038 | -7.496
-12.5 | -0.56 | 0.08199 | -0.035 | -6.836
-12 | -0.536 | 0.0785 | -0.037 | -6.822
-11.5 | -0.512 | 0.06874 | -0.041 | -7.448
-11 | -0.515 | 0.03952 | -0.052 | -13.026
-10.5 | -0.449 | 0.06841 | -0.038 | -6.557
-10 | -0.486 | 0.01984 | -0.06 | -24.492
-9.5 | -0.465 | 0.01474 | -0.064 | -31.555
-9 | -0.631 | 0.01302 | -0.065 | -48.448
-8.5 | -0.7 | 0.01146 | -0.067 | -61.061
-8 | -0.686 | 0.01045 | -0.068 | -65.613
-7.5 | -0.647 | 0.00673 | -0.07 | -96.143
-7 | -0.595 | 0.00638 | -0.071 | -93.29
-6.5 | -0.536 | 0.00727 | -0.073 | -73.727
-6 | -0.475 | 0.00942 | -0.075 | -50.401
-5.5 | -0.407 | 0.00889 | -0.076 | -45.754
-5 | -0.338 | 0.00843 | -0.077 | -40.056
-4.5 | -0.268 | 0.00885 | -0.078 | -30.313
-4 | -0.198 | 0.00858 | -0.079 | -23.072
-3.5 | -0.127 | 0.00895 | -0.081 | -14.235
-3 | -0.057 | 0.00882 | -0.082 | -6.426
-2.5 | 0.014 | 0.00711 | -0.083 | 1.993
-2 | 0.085 | 0.00711 | -0.084 | 11.96
-1.5 | 0.156 | 0.00713 | -0.085 | 21.891
-1 | 0.227 | 0.00752 | -0.087 | 30.232
-0.5 | 0.299 | 0.00766 | -0.088 | 38.996
0 | 0.37 | 0.00777 | -0.089 | 47.564
0.5 | 0.441 | 0.008 | -0.09 | 55.093
1 | 0.512 | 0.00825 | -0.091 | 61.971
1.5 | 0.58 | 0.00855 | -0.092 | 67.882
2 | 0.651 | 0.00889 | -0.093 | 73.161
2.5 | 0.72 | 0.0092 | -0.095 | 78.304
3 | 0.79 | 0.00966 | -0.096 | 81.816
3.5 | 0.859 | 0.01017 | -0.097 | 84.446
4 | 0.926 | 0.01068 | -0.098 | 86.719
4.5 | 0.989 | 0.00715 | -0.099 | 138.292
5 | 1.048 | 0.00748 | -0.1 | 140.074
5.5 | 1.1 | 0.00786 | -0.101 | 139.937
6 | 1.14 | 0.00691 | -0.101 | 164.917
6.5 | 1.157 | 0.00721 | -0.102 | 160.532
7 | 1.129 | 0.00755 | -0.103 | 149.429
7.5 | 0.888 | 0.01376 | -0.104 | 64.557
8 | 0.729 | 0.01479 | -0.105 | 49.268
8.5 | 0.762 | 0.01572 | -0.106 | 48.446
9 | 0.793 | 0.0174 | -0.107 | 45.586
9.5 | 0.798 | 0.02411 | -0.103 | 33.085
10 | 0.857 | 0.01907 | -0.108 | 44.926
10.5 | 0.874 | 0.023 | -0.107 | 38.006
11 | 0.886 | 0.02884 | -0.105 | 30.724
11.5 | 0.823 | 0.06416 | -0.084 | 12.829
12 | 0.832 | 0.07399 | -0.076 | 11.249
12.5 | 0.928 | 0.04752 | -0.098 | 19.522
13 | 0.982 | 0.04188 | -0.103 | 23.444
13.5 | 0.962 | 0.0642 | -0.094 | 14.989
14 | 0.944 | 0.09568 | -0.079 | 9.864
14.5 | 0.956 | 0.11323 | -0.07 | 8.446
15 | 0.987 | 0.11506 | -0.074 | 8.582
15.5 | 1.02 | 0.11708 | -0.077 | 8.708
16 | 1.052 | 0.11922 | -0.081 | 8.823
16.5 | 1.078 | 0.12735 | -0.081 | 8.466
17 | 1.092 | 0.15456 | -0.074 | 7.068
17.5 | 1.122 | 0.1573 | -0.077 | 7.133
18 | 1.15 | 0.1709 | -0.078 | 6.73
18.5 | 1.179 | 0.17458 | -0.08 | 6.751
19 | 1.208 | 0.17849 | -0.082 | 6.77
19.5 | 1.237 | 0.18392 | -0.083 | 6.727
20 | 1.257 | 0.21073 | -0.081 | 5.966

## 163. Re 20M Mach 0.00 (1)
BIGFOIL.COM POLAR EXPORT
NREL S834
NREL S834 |  |  |  | Cl Max: | 1.5983 | at alpha= | 15.5 | deg
XFOIL ncrit=9 |  |  |  | L/D Max: | 125.791 | at alpha= | 8 | deg
Re: | 20000000 |  |  | Cd Min: | 0.00447 | at alpha= | -2.5 | deg
Mach: | 0 |  |  | Cl=0 at alpha= | -2.4889 | deg
|  |  |  | @ Cl=0.1, Cd= | 0.0044714
|  |  |  | @ Cl=0.4, Cd= | 0.00511
|  |  |  | @ Cl=0.6, Cd= | 0.0057494
alpha (deg) | Cl | Cd | Cm | Cl/Cd
-20 | -1.4435 | 0.03297 | -0.1034 | -43.7822
-19.5 | -1.4237 | 0.02902 | -0.1063 | -49.0593
-19 | -1.393 | 0.02599 | -0.1092 | -53.5975
-18.5 | -1.3642 | 0.02268 | -0.1124 | -60.1499
-18 | -1.3248 | 0.02033 | -0.1155 | -65.1648
-17 | -1.27 | 0.01707 | -0.1137 | -74.3995
-16.5 | -1.2511 | 0.01578 | -0.1102 | -79.2839
-16 | -1.2292 | 0.01463 | -0.1067 | -84.0191
-15.5 | -1.2136 | 0.01334 | -0.102 | -90.9745
-15 | -1.1838 | 0.01266 | -0.0989 | -93.5071
-14.5 | -1.1601 | 0.01177 | -0.0947 | -98.5641
-13.5 | -1.0982 | 0.0107 | -0.0876 | -102.6355
-13 | -1.0746 | 0.01013 | -0.0823 | -106.0809
-12.5 | -1.0365 | 0.00971 | -0.0797 | -106.7456
-11.5 | -0.9499 | 0.00894 | -0.0763 | -106.2528
-11 | -0.9036 | 0.00856 | -0.0752 | -105.5607
-10.5 | -0.8565 | 0.00816 | -0.0741 | -104.9632
-10 | -0.8072 | 0.00777 | -0.0735 | -103.8867
-9.5 | -0.7576 | 0.00739 | -0.0729 | -102.5169
-9 | -0.7066 | 0.00706 | -0.0725 | -100.085
-8.5 | -0.6545 | 0.00674 | -0.0723 | -97.1068
-8 | -0.602 | 0.00645 | -0.0722 | -93.3333
-7.5 | -0.5487 | 0.00619 | -0.0721 | -88.643
-7 | -0.4956 | 0.0059 | -0.0721 | -84
-6.5 | -0.4416 | 0.00564 | -0.0722 | -78.2979
-6 | -0.3878 | 0.00535 | -0.0722 | -72.486
-5.5 | -0.3327 | 0.00514 | -0.0725 | -64.7276
-5 | -0.2774 | 0.00497 | -0.0728 | -55.8149
-4.5 | -0.2225 | 0.00483 | -0.0729 | -46.0663
-4 | -0.1674 | 0.0047 | -0.0731 | -35.617
-3.5 | -0.1116 | 0.0046 | -0.0735 | -24.2609
-3 | -0.0566 | 0.00452 | -0.0737 | -12.5221
-2.5 | -0.0012 | 0.00447 | -0.0739 | -0.26846
-2 | 0.053 | 0.00448 | -0.0739 | 11.8304
-1.5 | 0.1077 | 0.00447 | -0.074 | 24.094
-1 | 0.1612 | 0.00456 | -0.0738 | 35.3509
0 | 0.2655 | 0.00483 | -0.073 | 54.9689
0.5 | 0.3195 | 0.0049 | -0.0729 | 65.2041
1 | 0.3737 | 0.00499 | -0.0729 | 74.8898
1.5 | 0.4241 | 0.00522 | -0.0722 | 81.2452
2 | 0.4776 | 0.00531 | -0.072 | 89.9435
2.5 | 0.5297 | 0.00549 | -0.0715 | 96.4845
3.5 | 0.6327 | 0.00587 | -0.0704 | 107.7853
4 | 0.6826 | 0.00612 | -0.0695 | 111.5359
4.5 | 0.7327 | 0.00634 | -0.0687 | 115.5678
5 | 0.7813 | 0.00662 | -0.0676 | 118.0211
5.5 | 0.829 | 0.00692 | -0.0662 | 119.7977
6 | 0.8764 | 0.00722 | -0.0649 | 121.385
6.5 | 0.9216 | 0.00749 | -0.063 | 123.0441
7 | 0.9628 | 0.00776 | -0.0603 | 124.0722
7.5 | 1.0058 | 0.00805 | -0.058 | 124.9441
8 | 1.0491 | 0.00834 | -0.0558 | 125.7914
8.5 | 1.0919 | 0.0087 | -0.0536 | 125.5057
9 | 1.1321 | 0.00913 | -0.051 | 123.9978
9.5 | 1.1746 | 0.00952 | -0.0488 | 123.3824
10 | 1.2146 | 0.00998 | -0.0462 | 121.7034
10.5 | 1.2543 | 0.01049 | -0.0437 | 119.571
11.5 | 1.333 | 0.01152 | -0.0388 | 115.7118
12 | 1.3715 | 0.01208 | -0.0363 | 113.5348
12.5 | 1.4078 | 0.01271 | -0.0335 | 110.7632
13 | 1.4434 | 0.01341 | -0.0308 | 107.6361
13.5 | 1.4787 | 0.01412 | -0.0281 | 104.7238
14 | 1.5095 | 0.01503 | -0.0248 | 100.4325
14.5 | 1.5424 | 0.01587 | -0.022 | 97.1897
15 | 1.5645 | 0.0173 | -0.0179 | 90.4335
15.5 | 1.5983 | 0.01813 | -0.0156 | 88.1577

## 164. Re 20M Mach 0.00 (2)
BIGFOIL.COM POLAR EXPORT
NREL S834
NREL S834 |  |  |  | Cl Max: | 1.258 | at alpha= | 10.5 | deg
JavaFoil+Calcfoil stall+Eppler ext transition |  |  |  | L/D Max: | 174.997 | at alpha= | 9.5 | deg
Re: | 20000000 |  |  | Cd Min: | 0.00648 | at alpha= | -3 | deg
Mach: | 0 |  |  | Cl=0 at alpha= | -2.5984 | deg
|  |  |  | @ Cl=0.1, Cd= | 0.0065993
|  |  |  | @ Cl=0.4, Cd= | 0.007219
|  |  |  | @ Cl=0.6, Cd= | 0.0078339
alpha (deg) | Cl | Cd | Cm | Cl/Cd
-18 | -0.658 | 0.07885 | -0.031 | -8.339
-17.5 | -0.69 | 0.06765 | -0.033 | -10.193
-17 | -0.723 | 0.05669 | -0.035 | -12.751
-16.5 | -0.757 | 0.04648 | -0.037 | -16.277
-16 | -0.79 | 0.03729 | -0.039 | -21.194
-15.5 | -0.823 | 0.0298 | -0.041 | -27.607
-15 | -0.852 | 0.02422 | -0.042 | -35.153
-14.5 | -0.875 | 0.0203 | -0.044 | -43.122
-14 | -0.893 | 0.01757 | -0.045 | -50.856
-13.5 | -0.906 | 0.01548 | -0.047 | -58.521
-13 | -0.909 | 0.01423 | -0.048 | -63.915
-12.5 | -0.908 | 0.01312 | -0.049 | -69.168
-12 | -0.9 | 0.01216 | -0.051 | -73.97
-11.5 | -0.886 | 0.01133 | -0.052 | -78.188
-11 | -0.866 | 0.01061 | -0.053 | -81.595
-10.5 | -0.841 | 0.00715 | -0.054 | -117.514
-10 | -0.81 | 0.00686 | -0.055 | -117.99
-9.5 | -0.774 | 0.00797 | -0.057 | -97.078
-9 | -0.739 | 0.01056 | -0.058 | -69.967
-8.5 | -0.692 | 0.00961 | -0.059 | -71.967
-8 | -0.641 | 0.00921 | -0.06 | -69.63
-7.5 | -0.587 | 0.00878 | -0.061 | -66.86
-7 | -0.531 | 0.0084 | -0.062 | -63.221
-6.5 | -0.473 | 0.00813 | -0.064 | -58.253
-6 | -0.414 | 0.00835 | -0.065 | -49.613
-5.5 | -0.354 | 0.00808 | -0.066 | -43.814
-5 | -0.294 | 0.00795 | -0.067 | -36.915
-4.5 | -0.233 | 0.00774 | -0.068 | -30.072
-4 | -0.172 | 0.00807 | -0.069 | -21.29
-3.5 | -0.11 | 0.00794 | -0.07 | -13.916
-3 | -0.049 | 0.00648 | -0.071 | -7.58
-2.5 | 0.012 | 0.00649 | -0.072 | 1.892
-2 | 0.074 | 0.00648 | -0.073 | 11.388
-1.5 | 0.135 | 0.00676 | -0.074 | 20.008
-1 | 0.197 | 0.00684 | -0.075 | 28.794
-0.5 | 0.259 | 0.0069 | -0.076 | 37.455
0 | 0.32 | 0.00698 | -0.077 | 45.848
0.5 | 0.382 | 0.00716 | -0.078 | 53.303
1 | 0.443 | 0.00736 | -0.079 | 60.187
1.5 | 0.503 | 0.0075 | -0.08 | 67.086
2 | 0.564 | 0.00771 | -0.081 | 73.188
2.5 | 0.625 | 0.00792 | -0.082 | 78.909
3 | 0.686 | 0.00818 | -0.083 | 83.848
3.5 | 0.746 | 0.00846 | -0.084 | 88.144
4 | 0.806 | 0.00873 | -0.085 | 92.231
4.5 | 0.864 | 0.0091 | -0.086 | 94.956
5 | 0.921 | 0.00946 | -0.087 | 97.344
5.5 | 0.976 | 0.00988 | -0.088 | 98.79
6 | 1.027 | 0.0103 | -0.089 | 99.781
6.5 | 1.075 | 0.01079 | -0.089 | 99.622
7 | 1.119 | 0.01152 | -0.09 | 97.159
7.5 | 1.158 | 0.012 | -0.091 | 96.568
8 | 1.188 | 0.00794 | -0.092 | 149.675
8.5 | 1.215 | 0.00819 | -0.092 | 148.36
9 | 1.235 | 0.00843 | -0.093 | 146.6
9.5 | 1.249 | 0.00714 | -0.094 | 174.997
10 | 1.257 | 0.00736 | -0.095 | 170.691
10.5 | 1.258 | 0.0076 | -0.095 | 165.58
11 | 1.252 | 0.01345 | -0.096 | 93.105
11.5 | 1.24 | 0.01407 | -0.097 | 88.102
12 | 1.222 | 0.01477 | -0.098 | 82.734
12.5 | 1.199 | 0.01546 | -0.098 | 77.525
13 | 1.17 | 0.01635 | -0.099 | 71.588
13.5 | 1.138 | 0.01719 | -0.099 | 66.203
14 | 1.103 | 0.0181 | -0.1 | 60.955
14.5 | 1.064 | 0.01923 | -0.1 | 55.345
15 | 1.023 | 0.02051 | -0.101 | 49.888
15.5 | 0.979 | 0.02222 | -0.101 | 44.059

## 165. Re 20M Mach 0.00 (3)
BIGFOIL.COM POLAR EXPORT
NREL S834
NREL S834 |  |  |  | Cl Max: | 1.8465 | at alpha= | 20 | deg
NF |  |  |  | L/D Max: | 127.725 | at alpha= | 8.5 | deg
Re: | 20000000 |  |  | Cd Min: | 0.0046065 | at alpha= | -2 | deg
Mach: | 0 |  |  | Cl=0 at alpha= | -2.4979 | deg
|  |  |  | @ Cl=0.1, Cd= | 0.0046168
|  |  |  | @ Cl=0.4, Cd= | 0.0051073
|  |  |  | @ Cl=0.6, Cd= | 0.0058116
alpha (deg) | Cl | Cd | Cm | Cl/Cd
-20 | -1.5794 | 0.028663 | -0.08732 | -55.102
-19.5 | -1.5561 | 0.025513 | -0.088827 | -60.9939
-19 | -1.5254 | 0.022861 | -0.090745 | -66.7272
-18.5 | -1.4881 | 0.020622 | -0.093019 | -72.1611
-18 | -1.4456 | 0.018736 | -0.095456 | -77.1559
-17.5 | -1.4 | 0.017129 | -0.097823 | -81.7323
-17 | -1.354 | 0.015757 | -0.099706 | -85.9358
-16.5 | -1.3103 | 0.014591 | -0.10063 | -89.7975
-16 | -1.2704 | 0.013605 | -0.1003 | -93.3772
-15.5 | -1.2348 | 0.012761 | -0.09872 | -96.7656
-15 | -1.2031 | 0.012025 | -0.096019 | -100.0462
-14.5 | -1.1741 | 0.011377 | -0.092466 | -103.1967
-14 | -1.1449 | 0.010802 | -0.088659 | -105.9863
-13.5 | -1.1122 | 0.010286 | -0.085299 | -108.1223
-13 | -1.0747 | 0.0098145 | -0.08272 | -109.5007
-12.5 | -1.0331 | 0.0093759 | -0.080858 | -110.1885
-12 | -0.98855 | 0.008964 | -0.079522 | -110.2804
-11.5 | -0.9418 | 0.008575 | -0.078556 | -109.8307
-11 | -0.89337 | 0.008207 | -0.077854 | -108.8537
-10.5 | -0.8436 | 0.0078591 | -0.077348 | -107.3408
-10 | -0.79281 | 0.0075308 | -0.076983 | -105.2752
-9.5 | -0.74128 | 0.0072223 | -0.076717 | -102.6387
-9 | -0.68932 | 0.0069341 | -0.076508 | -99.4094
-8.5 | -0.63716 | 0.0066678 | -0.076328 | -95.5575
-8 | -0.5848 | 0.0064239 | -0.076155 | -91.0352
-7.5 | -0.53198 | 0.0062014 | -0.075974 | -85.784
-7 | -0.47899 | 0.0059999 | -0.075857 | -79.8331
-6.5 | -0.42589 | 0.0058128 | -0.075781 | -73.2682
-6 | -0.37298 | 0.0056241 | -0.075658 | -66.3171
-5.5 | -0.3208 | 0.0053981 | -0.075411 | -59.4277
-5 | -0.26886 | 0.0051174 | -0.075043 | -52.5383
-4.5 | -0.21653 | 0.0049093 | -0.074751 | -44.1061
-4 | -0.164 | 0.0047758 | -0.07461 | -34.3403
-3.5 | -0.11015 | 0.0046938 | -0.074642 | -23.4669
-3 | -0.055329 | 0.0046431 | -0.07478 | -11.9163
-2.5 | -0.00023589 | 0.0046126 | -0.074931 | -0.051141
-2 | 0.054687 | 0.0046065 | -0.07502 | 11.8717
-1.5 | 0.10944 | 0.0046189 | -0.075031 | 23.6946
-1 | 0.16424 | 0.0046395 | -0.07495 | 35.4002
-0.5 | 0.21848 | 0.0046675 | -0.074753 | 46.8085
0 | 0.27178 | 0.0047363 | -0.074416 | 57.3821
0.5 | 0.32393 | 0.0048838 | -0.073967 | 66.3263
1 | 0.37579 | 0.0050451 | -0.073553 | 74.4873
1.5 | 0.42818 | 0.0051797 | -0.073216 | 82.6644
2 | 0.48112 | 0.0053237 | -0.072879 | 90.3728
2.5 | 0.53357 | 0.0055094 | -0.072426 | 96.8478
3 | 0.5846 | 0.0057316 | -0.071879 | 101.9955
3.5 | 0.63459 | 0.0059911 | -0.071075 | 105.9215
4 | 0.68377 | 0.0062952 | -0.069946 | 108.618
4.5 | 0.73289 | 0.0066626 | -0.068568 | 110.001
5 | 0.78119 | 0.0069875 | -0.067262 | 111.7977
5.5 | 0.83017 | 0.0072389 | -0.066165 | 114.6812
6 | 0.87911 | 0.0074378 | -0.065146 | 118.1956
6.5 | 0.92707 | 0.0076128 | -0.063936 | 121.7778
7 | 0.97403 | 0.0078112 | -0.062424 | 124.6973
7.5 | 1.0197 | 0.0080564 | -0.060715 | 126.5706
8 | 1.0639 | 0.0083445 | -0.058824 | 127.5024
8.5 | 1.107 | 0.0086673 | -0.056719 | 127.7254
9 | 1.1492 | 0.0090203 | -0.054441 | 127.4013
9.5 | 1.1908 | 0.0094026 | -0.052066 | 126.6402
10 | 1.232 | 0.0098153 | -0.049672 | 125.5155
10.5 | 1.273 | 0.01026 | -0.047311 | 124.0651
11 | 1.3136 | 0.010741 | -0.044987 | 122.2977
11.5 | 1.3537 | 0.011262 | -0.042666 | 120.2055
12 | 1.3929 | 0.011826 | -0.040293 | 117.7787
12.5 | 1.4308 | 0.01244 | -0.037812 | 115.0201
13 | 1.4673 | 0.013106 | -0.03518 | 111.9534
13.5 | 1.502 | 0.013828 | -0.032378 | 108.6178
14 | 1.5351 | 0.014613 | -0.029427 | 105.0486
14.5 | 1.5666 | 0.01547 | -0.02638 | 101.2672
15 | 1.597 | 0.016415 | -0.023316 | 97.2861
15.5 | 1.6267 | 0.017468 | -0.020343 | 93.1242
16 | 1.656 | 0.018646 | -0.017579 | 88.814
16.5 | 1.6852 | 0.019968 | -0.015114 | 84.3955
17 | 1.7141 | 0.02145 | -0.012956 | 79.9099
17.5 | 1.7421 | 0.023108 | -0.011021 | 75.3901
18 | 1.7686 | 0.024962 | -0.0091834 | 70.8518
18.5 | 1.7929 | 0.027047 | -0.007343 | 66.289
19 | 1.8144 | 0.029416 | -0.0054704 | 61.6785
19.5 | 1.8323 | 0.032134 | -0.00362 | 57.0205
20 | 1.8465 | 0.035242 | -0.0018635 | 52.3951

## 166. Re 20M Mach 0.10 (1)
BIGFOIL.COM POLAR EXPORT
NREL S834
NREL S834 |  |  |  | Cl Max: | 1.7524 | at alpha= | 20 | deg
XFOIL ncrit=9 |  |  |  | L/D Max: | 125.107 | at alpha= | 8 | deg
Re: | 20000000 |  |  | Cd Min: | 0.00447 | at alpha= | -2.5 | deg
Mach: | 0.1 |  |  | Cl=0 at alpha= | -2.488 | deg
|  |  |  | @ Cl=0.1, Cd= | 0.00448
|  |  |  | @ Cl=0.4, Cd= | 0.0051027
|  |  |  | @ Cl=0.6, Cd= | 0.0057135
alpha (deg) | Cl | Cd | Cm | Cl/Cd
-17.5 | -1.2894 | 0.0194 | -0.12 | -66.4639
-17 | -1.2638 | 0.01793 | -0.1181 | -70.4852
-16.5 | -1.2463 | 0.01645 | -0.1146 | -75.7629
-16 | -1.2272 | 0.01516 | -0.1107 | -80.9499
-15.5 | -1.2099 | 0.01383 | -0.1062 | -87.4837
-14.5 | -1.16 | 0.01205 | -0.0982 | -96.2656
-14 | -1.1209 | 0.01165 | -0.0961 | -96.2146
-13.5 | -1.0933 | 0.011 | -0.0918 | -99.3909
-13 | -1.0722 | 0.01025 | -0.086 | -104.6049
-12.5 | -1.0407 | 0.00982 | -0.0819 | -105.9776
-12 | -0.9987 | 0.0094 | -0.0798 | -106.2447
-11.5 | -0.9547 | 0.00903 | -0.078 | -105.7254
-11 | -0.9083 | 0.00866 | -0.0767 | -104.8845
-10.5 | -0.8613 | 0.00823 | -0.0755 | -104.6537
-10 | -0.8114 | 0.00786 | -0.0747 | -103.2316
-9.5 | -0.762 | 0.00744 | -0.0739 | -102.4194
-9 | -0.7109 | 0.0071 | -0.0734 | -100.1268
-8.5 | -0.6585 | 0.00678 | -0.0732 | -97.1239
-8 | -0.6056 | 0.00648 | -0.0729 | -93.4568
-7.5 | -0.552 | 0.00621 | -0.0728 | -88.8889
-7 | -0.4986 | 0.00593 | -0.0727 | -84.0809
-6.5 | -0.4443 | 0.00566 | -0.0727 | -78.4982
-6 | -0.3901 | 0.00536 | -0.0728 | -72.7799
-5.5 | -0.3348 | 0.00515 | -0.073 | -65.0097
-5 | -0.2791 | 0.00498 | -0.0732 | -56.0442
-4.5 | -0.2238 | 0.00483 | -0.0734 | -46.3354
-4 | -0.1685 | 0.00471 | -0.0736 | -35.7749
-3.5 | -0.1124 | 0.0046 | -0.0739 | -24.4348
-3 | -0.0571 | 0.00452 | -0.0741 | -12.6327
-2.5 | -0.0013 | 0.00447 | -0.0743 | -0.29083
-2 | 0.0531 | 0.00448 | -0.0743 | 11.8527
-1.5 | 0.1081 | 0.00448 | -0.0744 | 24.1295
-1 | 0.1619 | 0.00455 | -0.0742 | 35.5824
-0.5 | 0.2147 | 0.00466 | -0.0738 | 46.073
0 | 0.2665 | 0.00483 | -0.0733 | 55.176
0.5 | 0.3207 | 0.0049 | -0.0732 | 65.449
1 | 0.3752 | 0.00499 | -0.0731 | 75.1904
1.5 | 0.4258 | 0.00522 | -0.0723 | 81.5709
2 | 0.4795 | 0.00531 | -0.0721 | 90.3013
3 | 0.5845 | 0.00564 | -0.0713 | 103.6348
3.5 | 0.6351 | 0.00588 | -0.0704 | 108.0102
4 | 0.6851 | 0.00613 | -0.0695 | 111.7618
4.5 | 0.7353 | 0.00636 | -0.0686 | 115.6132
5 | 0.784 | 0.00664 | -0.0673 | 118.0723
5.5 | 0.8317 | 0.00694 | -0.0659 | 119.8415
6 | 0.879 | 0.00725 | -0.0644 | 121.2414
6.5 | 0.9214 | 0.0075 | -0.0618 | 122.8533
7 | 0.9635 | 0.0078 | -0.0592 | 123.5256
7.5 | 1.0071 | 0.0081 | -0.0569 | 124.3333
8 | 1.0509 | 0.0084 | -0.0547 | 125.1071
8.5 | 1.0937 | 0.00878 | -0.0524 | 124.5672
9 | 1.1345 | 0.00921 | -0.0497 | 123.1813
9.5 | 1.1778 | 0.0096 | -0.0476 | 122.6875
10 | 1.2171 | 0.0101 | -0.0447 | 120.505
11.5 | 1.3371 | 0.01168 | -0.0371 | 114.4777
12 | 1.3745 | 0.01227 | -0.0343 | 112.0212
12.5 | 1.4123 | 0.01292 | -0.0316 | 109.3111
13 | 1.447 | 0.01367 | -0.0286 | 105.8522
13.5 | 1.4815 | 0.01445 | -0.0256 | 102.526
14 | 1.5092 | 0.0156 | -0.0217 | 96.7436
14.5 | 1.5452 | 0.01634 | -0.0193 | 94.5655
15 | 1.5674 | 0.01784 | -0.015 | 87.8587
15.5 | 1.5953 | 0.01905 | -0.0118 | 83.7428
16 | 1.628 | 0.02005 | -0.0094 | 81.197
16.5 | 1.6437 | 0.02207 | -0.0052 | 74.4767
17 | 1.6641 | 0.02375 | -0.0017 | 70.0674
17.5 | 1.6848 | 0.02574 | 0.0012 | 65.4545
18 | 1.7034 | 0.028 | 0.004 | 60.8357
18.5 | 1.7186 | 0.03066 | 0.0067 | 56.0535
19 | 1.7329 | 0.03351 | 0.009 | 51.7129
19.5 | 1.7476 | 0.03654 | 0.0108 | 47.827
20 | 1.7524 | 0.04063 | 0.0126 | 43.1307

## 167. Re 20M Mach 0.10 (2)
BIGFOIL.COM POLAR EXPORT
NREL S834
NREL S834 |  |  |  | Cl Max: | 1.251 | at alpha= | 10 | deg
JavaFoil+Calcfoil stall+Eppler ext transition |  |  |  | L/D Max: | 173.09 | at alpha= | 9.5 | deg
Re: | 20000000 |  |  | Cd Min: | 0.00649 | at alpha= | -2 | deg
Mach: | 0.1 |  |  | Cl=0 at alpha= | -2.5984 | deg
|  |  |  | @ Cl=0.1, Cd= | 0.0066074
|  |  |  | @ Cl=0.4, Cd= | 0.0072348
|  |  |  | @ Cl=0.6, Cd= | 0.0078674
alpha (deg) | Cl | Cd | Cm | Cl/Cd
-17.5 | -0.636 | 0.07577 | -0.032 | -8.396
-17 | -0.672 | 0.06403 | -0.034 | -10.496
-16.5 | -0.709 | 0.05275 | -0.036 | -13.441
-16 | -0.747 | 0.04232 | -0.038 | -17.641
-15.5 | -0.784 | 0.03343 | -0.04 | -23.443
-15 | -0.818 | 0.02657 | -0.042 | -30.782
-14.5 | -0.847 | 0.02175 | -0.044 | -38.943
-14 | -0.87 | 0.01858 | -0.045 | -46.82
-13.5 | -0.887 | 0.0162 | -0.047 | -54.743
-13 | -0.896 | 0.0146 | -0.048 | -61.374
-12.5 | -0.898 | 0.01341 | -0.049 | -66.91
-12 | -0.893 | 0.0124 | -0.051 | -72.007
-11.5 | -0.881 | 0.01156 | -0.052 | -76.254
-11 | -0.864 | 0.01079 | -0.053 | -80.063
-10.5 | -0.84 | 0.00724 | -0.054 | -116.044
-10 | -0.81 | 0.00693 | -0.056 | -116.941
-9.5 | -0.775 | 0.00805 | -0.057 | -96.283
-9 | -0.735 | 0.00771 | -0.058 | -95.333
-8.5 | -0.694 | 0.00976 | -0.06 | -71.14
-8 | -0.644 | 0.00925 | -0.061 | -69.592
-7.5 | -0.59 | 0.00882 | -0.062 | -66.851
-7 | -0.534 | 0.00852 | -0.063 | -62.647
-6.5 | -0.476 | 0.00816 | -0.064 | -58.31
-6 | -0.416 | 0.00838 | -0.065 | -49.677
-5.5 | -0.356 | 0.00811 | -0.066 | -43.902
-5 | -0.295 | 0.00796 | -0.067 | -37.092
-4.5 | -0.234 | 0.00777 | -0.068 | -30.114
-4 | -0.173 | 0.00814 | -0.069 | -21.197
-3.5 | -0.111 | 0.00797 | -0.07 | -13.939
-3 | -0.049 | 0.00783 | -0.071 | -6.31
-2.5 | 0.012 | 0.0065 | -0.072 | 1.899
-2 | 0.074 | 0.00649 | -0.073 | 11.422
-1.5 | 0.136 | 0.00677 | -0.074 | 20.068
-1 | 0.198 | 0.00686 | -0.075 | 28.851
-0.5 | 0.26 | 0.00696 | -0.076 | 37.356
0 | 0.322 | 0.007 | -0.077 | 45.965
0.5 | 0.383 | 0.00718 | -0.078 | 53.431
1 | 0.445 | 0.00738 | -0.079 | 60.31
1.5 | 0.506 | 0.00755 | -0.08 | 66.951
2 | 0.567 | 0.00777 | -0.081 | 73.01
2.5 | 0.628 | 0.00795 | -0.082 | 79.048
3 | 0.689 | 0.00821 | -0.083 | 83.911
3.5 | 0.75 | 0.0085 | -0.084 | 88.206
4 | 0.809 | 0.00882 | -0.085 | 91.82
4.5 | 0.869 | 0.00915 | -0.086 | 94.941
5 | 0.926 | 0.00952 | -0.087 | 97.289
5.5 | 0.98 | 0.00994 | -0.088 | 98.59
6 | 1.032 | 0.0104 | -0.089 | 99.185
6.5 | 1.08 | 0.01093 | -0.09 | 98.804
7 | 1.123 | 0.01161 | -0.091 | 96.756
7.5 | 1.162 | 0.0121 | -0.092 | 96.018
8 | 1.19 | 0.00799 | -0.092 | 148.902
8.5 | 1.215 | 0.00825 | -0.093 | 147.287
9 | 1.234 | 0.0085 | -0.094 | 145.215
9.5 | 1.246 | 0.0072 | -0.094 | 173.09
10 | 1.251 | 0.00743 | -0.095 | 168.255
10.5 | 1.248 | 0.01299 | -0.096 | 96.066
11 | 1.238 | 0.01364 | -0.097 | 90.754
11.5 | 1.222 | 0.01429 | -0.097 | 85.465
12 | 1.199 | 0.01497 | -0.098 | 80.088
12.5 | 1.17 | 0.01576 | -0.099 | 74.257
13 | 1.137 | 0.01656 | -0.099 | 68.655
13.5 | 1.099 | 0.01759 | -0.1 | 62.466
14 | 1.058 | 0.01858 | -0.1 | 56.911
14.5 | 1.013 | 0.01984 | -0.101 | 51.057
15 | 0.966 | 0.02135 | -0.101 | 45.226

## 168. Re 20M Mach 0.25 (1)
BIGFOIL.COM POLAR EXPORT
NREL S834
NREL S834 |  |  |  | Cl Max: | 1.6507 | at alpha= | 18 | deg
XFOIL ncrit=9 |  |  |  | L/D Max: | 121.446 | at alpha= | 7.5 | deg
Re: | 20000000 |  |  | Cd Min: | 0.00447 | at alpha= | -2.5 | deg
Mach: | 0.25 |  |  | Cl=0 at alpha= | -2.4822 | deg
|  |  |  | @ Cl=0.1, Cd= | 0.0044864
|  |  |  | @ Cl=0.4, Cd= | 0.0050783
|  |  |  | @ Cl=0.6, Cd= | 0.005707
alpha (deg) | Cl | Cd | Cm | Cl/Cd
-20 | -1.1404 | 0.08325 | -0.094 | -13.6985
-19.5 | -1.1735 | 0.07147 | -0.1012 | -16.4195
-19 | -1.1832 | 0.06259 | -0.107 | -18.904
-18.5 | -1.2586 | 0.04611 | -0.1176 | -27.2956
-18 | -1.2697 | 0.03728 | -0.1239 | -34.0585
-16.5 | -1.1956 | 0.0228 | -0.1363 | -52.4386
-16 | -1.1914 | 0.01953 | -0.1333 | -61.0036
-15.5 | -1.1887 | 0.01708 | -0.128 | -69.596
-15 | -1.1651 | 0.01565 | -0.124 | -74.4473
-14.5 | -1.1528 | 0.01397 | -0.1182 | -82.5197
-14 | -1.1178 | 0.01324 | -0.1146 | -84.426
-13.5 | -1.0899 | 0.01224 | -0.1101 | -89.0441
-13 | -1.0654 | 0.01131 | -0.1046 | -94.1998
-12.5 | -1.039 | 0.01047 | -0.0991 | -99.2359
-12 | -1.009 | 0.00995 | -0.0937 | -101.407
-11.5 | -0.9777 | 0.00951 | -0.0884 | -102.8076
-11 | -0.9331 | 0.0091 | -0.0856 | -102.5385
-10.5 | -0.8852 | 0.00867 | -0.0835 | -102.0992
-10 | -0.8352 | 0.00824 | -0.0818 | -101.3592
-9.5 | -0.7843 | 0.00782 | -0.0804 | -100.2941
-9 | -0.733 | 0.00739 | -0.079 | -99.1881
-8.5 | -0.6794 | 0.00701 | -0.0781 | -96.9187
-8 | -0.6256 | 0.00664 | -0.0773 | -94.2169
-7.5 | -0.5704 | 0.00634 | -0.0768 | -89.9685
-7 | -0.5147 | 0.00607 | -0.0764 | -84.7941
-6.5 | -0.4592 | 0.00574 | -0.0761 | -80
-6 | -0.4029 | 0.00545 | -0.0759 | -73.9266
-5.5 | -0.3462 | 0.0052 | -0.0758 | -66.5769
-5 | -0.2885 | 0.00503 | -0.0759 | -57.3559
-4.5 | -0.2311 | 0.00487 | -0.076 | -47.4538
-4 | -0.1746 | 0.00474 | -0.076 | -36.8354
-3.5 | -0.1166 | 0.00463 | -0.0762 | -25.1836
-3 | -0.0594 | 0.00452 | -0.0763 | -13.1416
-2.5 | -0.002 | 0.00447 | -0.0765 | -0.44743
-2 | 0.0542 | 0.00447 | -0.0764 | 12.1253
-1.5 | 0.1102 | 0.00449 | -0.0763 | 24.5434
-1 | 0.1661 | 0.00452 | -0.0762 | 36.7478
-0.5 | 0.2202 | 0.00462 | -0.0757 | 47.6623
0 | 0.2725 | 0.00482 | -0.0749 | 56.5353
0.5 | 0.3274 | 0.00492 | -0.0745 | 66.5447
1 | 0.3831 | 0.00501 | -0.0743 | 76.4671
1.5 | 0.4351 | 0.00522 | -0.0734 | 83.3525
2 | 0.4891 | 0.00535 | -0.0729 | 91.4206
2.5 | 0.5427 | 0.00552 | -0.0722 | 98.3152
3 | 0.596 | 0.00569 | -0.0715 | 104.7452
3.5 | 0.6478 | 0.00591 | -0.0704 | 109.6108
4 | 0.6977 | 0.00619 | -0.0689 | 112.7141
4.5 | 0.7482 | 0.00644 | -0.0676 | 116.1801
5 | 0.7964 | 0.00673 | -0.0657 | 118.3358
5.5 | 0.8377 | 0.00701 | -0.0623 | 119.5007
6 | 0.8809 | 0.00735 | -0.0592 | 119.8503
6.5 | 0.9248 | 0.00771 | -0.0564 | 119.9481
7 | 0.9713 | 0.00803 | -0.0541 | 120.9589
7.5 | 1.0165 | 0.00837 | -0.0515 | 121.4456
8 | 1.0617 | 0.00875 | -0.0489 | 121.3371
8.5 | 1.1055 | 0.00918 | -0.046 | 120.4248
9 | 1.1483 | 0.00966 | -0.043 | 118.8716
9.5 | 1.1922 | 0.01014 | -0.0402 | 117.574
11 | 1.3157 | 0.01197 | -0.0306 | 109.9165
11.5 | 1.3553 | 0.01268 | -0.0272 | 106.8849
12 | 1.3942 | 0.01346 | -0.0238 | 103.581
12.5 | 1.4303 | 0.01436 | -0.02 | 99.6031
13 | 1.4646 | 0.0154 | -0.0161 | 95.1039
13.5 | 1.4938 | 0.01671 | -0.0116 | 89.3956
14 | 1.5203 | 0.01826 | -0.0071 | 83.2585
14.5 | 1.5518 | 0.01961 | -0.0034 | 79.1331
15 | 1.5702 | 0.02176 | 0.0016 | 72.1599
15.5 | 1.5956 | 0.02366 | 0.0054 | 67.4387
16 | 1.6211 | 0.02565 | 0.0089 | 63.2008
16.5 | 1.6246 | 0.02909 | 0.0138 | 55.8474
18 | 1.6507 | 0.0408 | 0.0224 | 40.4583
18.5 | 1.6419 | 0.04696 | 0.024 | 34.9638
19 | 1.6357 | 0.05348 | 0.0243 | 30.5853
19.5 | 1.6373 | 0.05966 | 0.0238 | 27.4438
20 | 1.6008 | 0.07079 | 0.0207 | 22.6134

## 169. Re 20M Mach 0.25 (2)
BIGFOIL.COM POLAR EXPORT
NREL S834
NREL S834 |  |  |  | Cl Max: | 1.216 | at alpha= | 9 | deg
JavaFoil+Calcfoil stall+Eppler ext transition |  |  |  | L/D Max: | 167.256 | at alpha= | 9 | deg
Re: | 20000000 |  |  | Cd Min: | 0.00657 | at alpha= | -1.5 | deg
Mach: | 0.25 |  |  | Cl=0 at alpha= | -2.6016 | deg
|  |  |  | @ Cl=0.1, Cd= | 0.0065825
|  |  |  | @ Cl=0.4, Cd= | 0.0073578
|  |  |  | @ Cl=0.6, Cd= | 0.0080048
alpha (deg) | Cl | Cd | Cm | Cl/Cd
-16.5 | -0.313 | 0.10058 | -0.03 | -3.11
-16 | -0.387 | 0.08838 | -0.032 | -4.375
-15.5 | -0.459 | 0.07263 | -0.035 | -6.319
-15 | -0.531 | 0.05649 | -0.038 | -9.395
-14.5 | -0.602 | 0.04173 | -0.041 | -14.418
-14 | -0.669 | 0.0301 | -0.044 | -22.229
-13.5 | -0.728 | 0.02267 | -0.047 | -32.127
-13 | -0.775 | 0.01846 | -0.049 | -41.997
-12.5 | -0.81 | 0.01583 | -0.05 | -51.167
-12 | -0.831 | 0.01411 | -0.052 | -58.88
-11.5 | -0.84 | 0.01284 | -0.053 | -65.423
-11 | -0.839 | 0.01183 | -0.054 | -70.928
-10.5 | -0.828 | 0.01101 | -0.056 | -75.171
-10 | -0.807 | 0.00736 | -0.057 | -109.621
-9.5 | -0.779 | 0.00699 | -0.058 | -111.363
-9 | -0.743 | 0.00812 | -0.059 | -91.45
-8.5 | -0.701 | 0.00775 | -0.061 | -90.537
-8 | -0.658 | 0.00977 | -0.062 | -67.339
-7.5 | -0.604 | 0.00927 | -0.063 | -65.167
-7 | -0.547 | 0.00885 | -0.064 | -61.851
-6.5 | -0.488 | 0.00837 | -0.066 | -58.34
-6 | -0.427 | 0.00806 | -0.067 | -53.008
-5.5 | -0.365 | 0.00835 | -0.068 | -43.789
-5 | -0.303 | 0.00811 | -0.069 | -37.353
-4.5 | -0.24 | 0.00798 | -0.07 | -30.103
-4 | -0.177 | 0.00831 | -0.071 | -21.331
-3.5 | -0.114 | 0.00811 | -0.072 | -14.067
-3 | -0.051 | 0.00801 | -0.073 | -6.338
-2.5 | 0.013 | 0.00661 | -0.074 | 1.918
-2 | 0.076 | 0.00659 | -0.075 | 11.554
-1.5 | 0.14 | 0.00657 | -0.076 | 21.247
-1 | 0.203 | 0.00698 | -0.077 | 29.169
-0.5 | 0.267 | 0.00706 | -0.078 | 37.81
0 | 0.331 | 0.00712 | -0.08 | 46.423
0.5 | 0.394 | 0.00734 | -0.081 | 53.72
1 | 0.458 | 0.00753 | -0.082 | 60.768
1.5 | 0.52 | 0.00771 | -0.083 | 67.362
2 | 0.583 | 0.00795 | -0.084 | 73.309
2.5 | 0.645 | 0.00815 | -0.085 | 79.139
3 | 0.708 | 0.00842 | -0.086 | 84.103
3.5 | 0.77 | 0.00877 | -0.087 | 87.821
4 | 0.831 | 0.00907 | -0.088 | 91.647
4.5 | 0.892 | 0.00948 | -0.089 | 94.065
5 | 0.95 | 0.00988 | -0.09 | 96.12
5.5 | 1.005 | 0.01041 | -0.09 | 96.538
6 | 1.056 | 0.0109 | -0.091 | 96.965
6.5 | 1.103 | 0.01148 | -0.092 | 96.092
7 | 1.14 | 0.00783 | -0.093 | 145.577
7.5 | 1.172 | 0.00807 | -0.094 | 145.185
8 | 1.196 | 0.0083 | -0.095 | 144.065
8.5 | 1.211 | 0.00862 | -0.095 | 140.499
9 | 1.216 | 0.00727 | -0.096 | 167.256
9.5 | 1.21 | 0.00756 | -0.097 | 160.084
10 | 1.191 | 0.01339 | -0.098 | 88.985
10.5 | 1.161 | 0.01411 | -0.098 | 82.236
11 | 1.118 | 0.01489 | -0.099 | 75.082
11.5 | 1.063 | 0.01565 | -0.1 | 67.93
12 | 0.997 | 0.01662 | -0.1 | 59.976
12.5 | 0.921 | 0.01773 | -0.101 | 51.952
13 | 0.836 | 0.01909 | -0.101 | 43.806
13.5 | 0.743 | 0.02083 | -0.102 | 35.68
14 | 0.642 | 0.0235 | -0.101 | 27.325

## 170. Re 20M Mach 0.50 (1)
BIGFOIL.COM POLAR EXPORT
NREL S834
NREL S834 |  |  |  | Cl Max: | 1.2572 | at alpha= | 10 | deg
XFOIL ncrit=9 |  |  |  | L/D Max: | 111.755 | at alpha= | 5.5 | deg
Re: | 20000000 |  |  | Cd Min: | 0.0045 | at alpha= | -2 | deg
Mach: | 0.5 |  |  | Cl=0 at alpha= | -2.4368 | deg
|  |  |  | @ Cl=0.1, Cd= | 0.004507
|  |  |  | @ Cl=0.4, Cd= | 0.0050492
|  |  |  | @ Cl=0.6, Cd= | 0.0058193
alpha (deg) | Cl | Cd | Cm | Cl/Cd
-15 | -0.5957 | 0.08547 | -0.1368 | -6.9697
-14.5 | -0.624 | 0.07371 | -0.1453 | -8.4656
-14 | -0.6439 | 0.06291 | -0.1536 | -10.2353
-13.5 | -0.6668 | 0.05188 | -0.1626 | -12.8527
-13 | -0.6972 | 0.04197 | -0.1682 | -16.6119
-12.5 | -0.7372 | 0.03243 | -0.172 | -22.732
-12 | -0.77 | 0.02521 | -0.1712 | -30.5434
-11.5 | -0.8072 | 0.01944 | -0.1657 | -41.5226
-11 | -0.8399 | 0.01519 | -0.1561 | -55.293
-10.5 | -0.8727 | 0.01213 | -0.1422 | -71.9456
-10 | -0.8764 | 0.0101 | -0.1293 | -86.7723
-9.5 | -0.8425 | 0.00913 | -0.1208 | -92.2782
-9 | -0.8024 | 0.0085 | -0.1132 | -94.4
-8.5 | -0.7565 | 0.00809 | -0.1066 | -93.5105
-8 | -0.7028 | 0.0075 | -0.1019 | -93.7067
-7.5 | -0.6447 | 0.00703 | -0.0983 | -91.707
-7 | -0.5831 | 0.00665 | -0.0955 | -87.6842
-6.5 | -0.5218 | 0.00624 | -0.0931 | -83.6218
-6 | -0.4594 | 0.00583 | -0.0911 | -78.7993
-5.5 | -0.3946 | 0.00556 | -0.0898 | -70.9712
-5 | -0.33 | 0.0053 | -0.0887 | -62.2642
-4.5 | -0.2649 | 0.00509 | -0.0879 | -52.0432
-4 | -0.1997 | 0.00491 | -0.0873 | -40.6721
-3.5 | -0.1368 | 0.00479 | -0.0865 | -28.5595
-3 | -0.0717 | 0.00468 | -0.0862 | -15.3205
-2.5 | -0.0081 | 0.00458 | -0.0857 | -1.7686
-2 | 0.056 | 0.0045 | -0.0853 | 12.4444
-1.5 | 0.1185 | 0.00451 | -0.0847 | 26.2749
-1 | 0.1795 | 0.00452 | -0.0839 | 39.7124
-0.5 | 0.2389 | 0.00461 | -0.0827 | 51.8221
0 | 0.295 | 0.00478 | -0.0809 | 61.7155
0.5 | 0.349 | 0.00499 | -0.0786 | 69.9399
1 | 0.4093 | 0.00506 | -0.0776 | 80.8893
1.5 | 0.4658 | 0.0052 | -0.0757 | 89.5769
2 | 0.5095 | 0.00544 | -0.0711 | 93.6581
2.5 | 0.5617 | 0.00559 | -0.0682 | 100.483
3 | 0.6118 | 0.00589 | -0.0648 | 103.871
3.5 | 0.6665 | 0.00614 | -0.0622 | 108.5505
4 | 0.7148 | 0.00653 | -0.0583 | 109.464
4.5 | 0.7664 | 0.00689 | -0.055 | 111.2337
5.5 | 0.8661 | 0.00775 | -0.0472 | 111.7548
6 | 0.9115 | 0.00834 | -0.0424 | 109.2926
6.5 | 0.9601 | 0.00892 | -0.038 | 107.6345
7 | 1.0111 | 0.00945 | -0.0338 | 106.9947
7.5 | 1.06 | 0.01012 | -0.0291 | 104.7431
8 | 1.1102 | 0.01083 | -0.0244 | 102.5115
8.5 | 1.1604 | 0.01157 | -0.0196 | 100.2939
9 | 1.2077 | 0.01252 | -0.014 | 96.4617
9.5 | 1.2489 | 0.01387 | -0.0073 | 90.0433
10 | 1.2572 | 0.01673 | 0.0031 | 75.1464
10.5 | 1.247 | 0.02084 | 0.0138 | 59.8369
11 | 1.228 | 0.02604 | 0.0229 | 47.1582
11.5 | 1.1911 | 0.03321 | 0.0301 | 35.8657
12 | 1.1574 | 0.04139 | 0.0337 | 27.9633
12.5 | 1.1183 | 0.05136 | 0.0337 | 21.7738
13 | 1.0802 | 0.06294 | 0.03 | 17.1624
13.5 | 1.0448 | 0.07608 | 0.023 | 13.7329
14 | 1.0124 | 0.09049 | 0.0138 | 11.188
14.5 | 0.9872 | 0.10489 | 0.0043 | 9.4118
15 | 0.9632 | 0.11951 | -0.0053 | 8.0596

## 171. Re 20M Mach 0.50 (2)
BIGFOIL.COM POLAR EXPORT
NREL S834
NREL S834 |  |  |  | Cl Max: | 1.257 | at alpha= | 20 | deg
JavaFoil+Calcfoil stall+Eppler ext transition |  |  |  | L/D Max: | 166.671 | at alpha= | 6 | deg
Re: | 20000000 |  |  | Cd Min: | 0.00667 | at alpha= | -7.5 | deg
Mach: | 0.5 |  |  | Cl=0 at alpha= | -2.5986 | deg
|  |  |  | @ Cl=0.1, Cd= | 0.0070521
|  |  |  | @ Cl=0.4, Cd= | 0.0078514
|  |  |  | @ Cl=0.6, Cd= | 0.0086073
alpha (deg) | Cl | Cd | Cm | Cl/Cd
-20 | -0.982 | 0.17735 | -0.026 | -5.537
-19.5 | -0.953 | 0.17171 | -0.027 | -5.551
-19 | -0.924 | 0.16732 | -0.027 | -5.524
-18.5 | -0.896 | 0.16354 | -0.027 | -5.476
-18 | -0.866 | 0.16032 | -0.028 | -5.404
-17.5 | -0.837 | 0.1565 | -0.028 | -5.349
-17 | -0.814 | 0.13743 | -0.03 | -5.923
-16.5 | -0.787 | 0.12782 | -0.031 | -6.156
-16 | -0.757 | 0.12372 | -0.031 | -6.121
-15.5 | -0.727 | 0.12059 | -0.03 | -6.03
-15 | -0.698 | 0.1178 | -0.03 | -5.924
-14.5 | -0.668 | 0.11489 | -0.03 | -5.817
-14 | -0.654 | 0.08911 | -0.037 | -7.335
-13.5 | -0.629 | 0.0802 | -0.039 | -7.844
-13 | -0.599 | 0.07704 | -0.039 | -7.772
-12.5 | -0.563 | 0.07933 | -0.036 | -7.096
-12 | -0.536 | 0.07784 | -0.038 | -6.886
-11.5 | -0.514 | 0.06631 | -0.042 | -7.755
-11 | -0.52 | 0.03624 | -0.053 | -14.34
-10.5 | -0.45 | 0.06706 | -0.039 | -6.705
-10 | -0.487 | 0.0192 | -0.061 | -25.384
-9.5 | -0.466 | 0.01447 | -0.064 | -32.189
-9 | -0.631 | 0.01284 | -0.065 | -49.131
-8.5 | -0.7 | 0.0113 | -0.067 | -61.989
-8 | -0.686 | 0.01031 | -0.068 | -66.597
-7.5 | -0.648 | 0.00667 | -0.07 | -97.093
-7 | -0.596 | 0.00764 | -0.071 | -77.984
-6.5 | -0.537 | 0.00719 | -0.073 | -74.637
-6 | -0.475 | 0.00938 | -0.075 | -50.635
-5.5 | -0.407 | 0.00876 | -0.076 | -46.47
-5 | -0.338 | 0.00835 | -0.077 | -40.442
-4.5 | -0.268 | 0.00801 | -0.078 | -33.458
-4 | -0.198 | 0.00907 | -0.079 | -21.814
-3.5 | -0.127 | 0.00895 | -0.081 | -14.24
-3 | -0.057 | 0.00711 | -0.082 | -7.975
-2.5 | 0.014 | 0.00709 | -0.083 | 1.996
-2 | 0.085 | 0.00705 | -0.084 | 12.062
-1.5 | 0.156 | 0.00706 | -0.085 | 22.11
-1 | 0.227 | 0.00754 | -0.087 | 30.181
-0.5 | 0.299 | 0.00763 | -0.088 | 39.105
0 | 0.37 | 0.00775 | -0.089 | 47.713
0.5 | 0.441 | 0.00799 | -0.09 | 55.161
1 | 0.512 | 0.00824 | -0.091 | 62.077
1.5 | 0.58 | 0.00852 | -0.092 | 68.096
2 | 0.651 | 0.00883 | -0.093 | 73.648
2.5 | 0.72 | 0.00917 | -0.095 | 78.54
3 | 0.79 | 0.00957 | -0.096 | 82.562
3.5 | 0.859 | 0.01007 | -0.097 | 85.303
4 | 0.926 | 0.0106 | -0.098 | 87.374
4.5 | 0.989 | 0.00711 | -0.099 | 139.137
5 | 1.049 | 0.00742 | -0.1 | 141.412
5.5 | 1.101 | 0.00778 | -0.101 | 141.469
6 | 1.14 | 0.00684 | -0.102 | 166.671
6.5 | 1.157 | 0.00712 | -0.102 | 162.631
7 | 1.129 | 0.00747 | -0.103 | 151.184
7.5 | 0.889 | 0.01355 | -0.104 | 65.577
8 | 0.729 | 0.01456 | -0.105 | 50.073
8.5 | 0.762 | 0.01547 | -0.106 | 49.249
9 | 0.793 | 0.01715 | -0.107 | 46.267
9.5 | 0.805 | 0.02242 | -0.104 | 35.921
10 | 0.858 | 0.01868 | -0.108 | 45.928
10.5 | 0.878 | 0.02205 | -0.107 | 39.838
11 | 0.894 | 0.02685 | -0.106 | 33.275
11.5 | 0.839 | 0.05655 | -0.089 | 14.838
12 | 0.845 | 0.06706 | -0.082 | 12.599
12.5 | 0.954 | 0.0383 | -0.103 | 24.918
13 | 0.995 | 0.03762 | -0.105 | 26.439
13.5 | 0.981 | 0.05576 | -0.098 | 17.586
14 | 0.946 | 0.09387 | -0.08 | 10.073
14.5 | 0.955 | 0.11697 | -0.069 | 8.168
15 | 0.985 | 0.12032 | -0.072 | 8.186
15.5 | 1.017 | 0.12209 | -0.076 | 8.329
16 | 1.047 | 0.12557 | -0.078 | 8.341
16.5 | 1.075 | 0.13274 | -0.079 | 8.101
17 | 1.093 | 0.15666 | -0.074 | 6.975
17.5 | 1.122 | 0.16014 | -0.077 | 7.007
18 | 1.15 | 0.17403 | -0.078 | 6.608
18.5 | 1.178 | 0.17781 | -0.08 | 6.628
19 | 1.208 | 0.18093 | -0.082 | 6.677
19.5 | 1.237 | 0.18715 | -0.083 | 6.609
20 | 1.257 | 0.21258 | -0.081 | 5.914