## index
index | Re | Mach | Datasource
1 | 50000 | 0 | JavaFoil+Calcfoil stall+Eppler ext transition
2 | 50000 | 0 | XFOIL ncrit=9
3 | 50000 | 0.1 | JavaFoil+Calcfoil stall+Eppler ext transition
4 | 50000 | 0.1 | XFOIL ncrit=9
5 | 50000 | 0.25 | JavaFoil+Calcfoil stall+Eppler ext transition
6 | 50000 | 0.25 | XFOIL ncrit=9
7 | 50000 | 0.5 | JavaFoil+Calcfoil stall+Eppler ext transition
8 | 50000 | 0.5 | XFOIL ncrit=9
9 | 100000 | 0 | JavaFoil+Calcfoil stall+Eppler ext transition
10 | 100000 | 0 | XFOIL ncrit=9
11 | 100000 | 0.1 | JavaFoil+Calcfoil stall+Eppler ext transition
12 | 100000 | 0.1 | XFOIL ncrit=9
13 | 100000 | 0.25 | JavaFoil+Calcfoil stall+Eppler ext transition
14 | 100000 | 0.25 | XFOIL ncrit=9
15 | 100000 | 0.5 | JavaFoil+Calcfoil stall+Eppler ext transition
16 | 100000 | 0.5 | XFOIL ncrit=9
17 | 250000 | 0 | JavaFoil+Calcfoil stall+Eppler ext transition
18 | 250000 | 0 | XFOIL ncrit=9
19 | 250000 | 0.1 | JavaFoil+Calcfoil stall+Eppler ext transition
20 | 250000 | 0.1 | XFOIL ncrit=9
21 | 250000 | 0.25 | JavaFoil+Calcfoil stall+Eppler ext transition
22 | 250000 | 0.25 | XFOIL ncrit=9
23 | 250000 | 0.5 | JavaFoil+Calcfoil stall+Eppler ext transition
24 | 250000 | 0.5 | XFOIL ncrit=9
25 | 500000 | 0 | JavaFoil+Calcfoil stall+Eppler ext transition
26 | 500000 | 0 | XFOIL ncrit=9
27 | 500000 | 0.1 | JavaFoil+Calcfoil stall+Eppler ext transition
28 | 500000 | 0.1 | XFOIL ncrit=9
29 | 500000 | 0.25 | JavaFoil+Calcfoil stall+Eppler ext transition
30 | 500000 | 0.25 | XFOIL ncrit=9
31 | 500000 | 0.5 | JavaFoil+Calcfoil stall+Eppler ext transition
32 | 500000 | 0.5 | XFOIL ncrit=9
33 | 750000 | 0 | JavaFoil+Calcfoil stall+Eppler ext transition
34 | 750000 | 0 | XFOIL ncrit=9
35 | 750000 | 0.1 | JavaFoil+Calcfoil stall+Eppler ext transition
36 | 750000 | 0.1 | XFOIL ncrit=9
37 | 750000 | 0.25 | JavaFoil+Calcfoil stall+Eppler ext transition
38 | 750000 | 0.25 | XFOIL ncrit=9
39 | 750000 | 0.5 | JavaFoil+Calcfoil stall+Eppler ext transition
40 | 750000 | 0.5 | XFOIL ncrit=9
41 | 1000000 | 0 | JavaFoil+Calcfoil stall+Eppler ext transition
42 | 1000000 | 0 | XFOIL ncrit=9
43 | 1000000 | 0.1 | JavaFoil+Calcfoil stall+Eppler ext transition
44 | 1000000 | 0.1 | XFOIL ncrit=9
45 | 1000000 | 0.25 | JavaFoil+Calcfoil stall+Eppler ext transition
46 | 1000000 | 0.25 | XFOIL ncrit=9
47 | 1000000 | 0.5 | JavaFoil+Calcfoil stall+Eppler ext transition
48 | 1000000 | 0.5 | XFOIL ncrit=9
49 | 2000000 | 0 | JavaFoil+Calcfoil stall+Eppler ext transition
50 | 2000000 | 0 | XFOIL ncrit=9
51 | 2000000 | 0.1 | JavaFoil+Calcfoil stall+Eppler ext transition
52 | 2000000 | 0.1 | XFOIL ncrit=9
53 | 2000000 | 0.25 | JavaFoil+Calcfoil stall+Eppler ext transition
54 | 2000000 | 0.25 | XFOIL ncrit=9
55 | 2000000 | 0.5 | JavaFoil+Calcfoil stall+Eppler ext transition
56 | 2000000 | 0.5 | XFOIL ncrit=9
57 | 3000000 | 0 | JavaFoil+Calcfoil stall+Eppler ext transition
58 | 3000000 | 0 | XFOIL ncrit=9
59 | 3000000 | 0.1 | JavaFoil+Calcfoil stall+Eppler ext transition
60 | 3000000 | 0.1 | XFOIL ncrit=9
61 | 3000000 | 0.25 | JavaFoil+Calcfoil stall+Eppler ext transition
62 | 3000000 | 0.25 | XFOIL ncrit=9
63 | 3000000 | 0.5 | JavaFoil+Calcfoil stall+Eppler ext transition
64 | 3000000 | 0.5 | XFOIL ncrit=9
65 | 4000000 | 0 | JavaFoil+Calcfoil stall+Eppler ext transition
66 | 4000000 | 0 | XFOIL ncrit=9
67 | 4000000 | 0.1 | JavaFoil+Calcfoil stall+Eppler ext transition
68 | 4000000 | 0.1 | XFOIL ncrit=9
69 | 4000000 | 0.25 | JavaFoil+Calcfoil stall+Eppler ext transition
70 | 4000000 | 0.25 | XFOIL ncrit=9
71 | 4000000 | 0.5 | JavaFoil+Calcfoil stall+Eppler ext transition
72 | 4000000 | 0.5 | XFOIL ncrit=9
73 | 5000000 | 0 | JavaFoil+Calcfoil stall+Eppler ext transition
74 | 5000000 | 0 | XFOIL ncrit=9
75 | 5000000 | 0.1 | JavaFoil+Calcfoil stall+Eppler ext transition
76 | 5000000 | 0.1 | XFOIL ncrit=9
77 | 5000000 | 0.25 | JavaFoil+Calcfoil stall+Eppler ext transition
78 | 5000000 | 0.25 | XFOIL ncrit=9
79 | 5000000 | 0.5 | JavaFoil+Calcfoil stall+Eppler ext transition
80 | 5000000 | 0.5 | XFOIL ncrit=9
81 | 6000000 | 0 | JavaFoil+Calcfoil stall+Eppler ext transition
82 | 6000000 | 0 | XFOIL ncrit=9
83 | 6000000 | 0.1 | JavaFoil+Calcfoil stall+Eppler ext transition
84 | 6000000 | 0.1 | XFOIL ncrit=9
85 | 6000000 | 0.25 | JavaFoil+Calcfoil stall+Eppler ext transition
86 | 6000000 | 0.25 | XFOIL ncrit=9
87 | 6000000 | 0.5 | JavaFoil+Calcfoil stall+Eppler ext transition
88 | 6000000 | 0.5 | XFOIL ncrit=9
89 | 7000000 | 0 | JavaFoil+Calcfoil stall+Eppler ext transition
90 | 7000000 | 0 | XFOIL ncrit=9
91 | 7000000 | 0.1 | JavaFoil+Calcfoil stall+Eppler ext transition
92 | 7000000 | 0.1 | XFOIL ncrit=9
93 | 7000000 | 0.25 | JavaFoil+Calcfoil stall+Eppler ext transition
94 | 7000000 | 0.25 | XFOIL ncrit=9
95 | 7000000 | 0.5 | JavaFoil+Calcfoil stall+Eppler ext transition
96 | 7000000 | 0.5 | XFOIL ncrit=9
97 | 8000000 | 0 | JavaFoil+Calcfoil stall+Eppler ext transition
98 | 8000000 | 0 | XFOIL ncrit=9
99 | 8000000 | 0.1 | JavaFoil+Calcfoil stall+Eppler ext transition
100 | 8000000 | 0.1 | XFOIL ncrit=9
101 | 8000000 | 0.25 | JavaFoil+Calcfoil stall+Eppler ext transition
102 | 8000000 | 0.25 | XFOIL ncrit=9
103 | 8000000 | 0.5 | JavaFoil+Calcfoil stall+Eppler ext transition
104 | 8000000 | 0.5 | XFOIL ncrit=9
105 | 10000000 | 0 | JavaFoil+Calcfoil stall+Eppler ext transition
106 | 10000000 | 0 | XFOIL ncrit=9
107 | 10000000 | 0.1 | JavaFoil+Calcfoil stall+Eppler ext transition
108 | 10000000 | 0.1 | XFOIL ncrit=9
109 | 10000000 | 0.25 | JavaFoil+Calcfoil stall+Eppler ext transition
110 | 10000000 | 0.25 | XFOIL ncrit=9
111 | 10000000 | 0.5 | JavaFoil+Calcfoil stall+Eppler ext transition
112 | 10000000 | 0.5 | XFOIL ncrit=9
113 | 12000000 | 0 | JavaFoil+Calcfoil stall+Eppler ext transition
114 | 12000000 | 0 | XFOIL ncrit=9
115 | 12000000 | 0.1 | JavaFoil+Calcfoil stall+Eppler ext transition
116 | 12000000 | 0.1 | XFOIL ncrit=9
117 | 12000000 | 0.25 | JavaFoil+Calcfoil stall+Eppler ext transition
118 | 12000000 | 0.25 | XFOIL ncrit=9
119 | 12000000 | 0.5 | JavaFoil+Calcfoil stall+Eppler ext transition
120 | 12000000 | 0.5 | XFOIL ncrit=9
121 | 14000000 | 0 | JavaFoil+Calcfoil stall+Eppler ext transition
122 | 14000000 | 0 | XFOIL ncrit=9
123 | 14000000 | 0.1 | JavaFoil+Calcfoil stall+Eppler ext transition
124 | 14000000 | 0.1 | XFOIL ncrit=9
125 | 14000000 | 0.25 | JavaFoil+Calcfoil stall+Eppler ext transition
126 | 14000000 | 0.25 | XFOIL ncrit=9
127 | 14000000 | 0.5 | JavaFoil+Calcfoil stall+Eppler ext transition
128 | 14000000 | 0.5 | XFOIL ncrit=9
129 | 16000000 | 0 | JavaFoil+Calcfoil stall+Eppler ext transition
130 | 16000000 | 0 | XFOIL ncrit=9
131 | 16000000 | 0.1 | JavaFoil+Calcfoil stall+Eppler ext transition
132 | 16000000 | 0.1 | XFOIL ncrit=9
133 | 16000000 | 0.25 | JavaFoil+Calcfoil stall+Eppler ext transition
134 | 16000000 | 0.25 | XFOIL ncrit=9
135 | 16000000 | 0.5 | JavaFoil+Calcfoil stall+Eppler ext transition
136 | 16000000 | 0.5 | XFOIL ncrit=9
137 | 18000000 | 0 | JavaFoil+Calcfoil stall+Eppler ext transition
138 | 18000000 | 0 | XFOIL ncrit=9
139 | 18000000 | 0.1 | JavaFoil+Calcfoil stall+Eppler ext transition
140 | 18000000 | 0.1 | XFOIL ncrit=9
141 | 18000000 | 0.25 | JavaFoil+Calcfoil stall+Eppler ext transition
142 | 18000000 | 0.25 | XFOIL ncrit=9
143 | 18000000 | 0.5 | JavaFoil+Calcfoil stall+Eppler ext transition
144 | 18000000 | 0.5 | XFOIL ncrit=9
145 | 20000000 | 0 | JavaFoil+Calcfoil stall+Eppler ext transition
146 | 20000000 | 0 | XFOIL ncrit=9
147 | 20000000 | 0.1 | JavaFoil+Calcfoil stall+Eppler ext transition
148 | 20000000 | 0.1 | XFOIL ncrit=9
149 | 20000000 | 0.25 | JavaFoil+Calcfoil stall+Eppler ext transition
150 | 20000000 | 0.25 | XFOIL ncrit=9
151 | 20000000 | 0.5 | JavaFoil+Calcfoil stall+Eppler ext transition
152 | 20000000 | 0.5 | XFOIL ncrit=9

## 1. Re 50k Mach 0.00 (1)
BIGFOIL.COM POLAR EXPORT
ames03
AMES A-03 |  |  |  | Cl Max: | 0.972 | at alpha= | 12.5 | deg
JavaFoil+Calcfoil stall+Eppler ext transition |  |  |  | L/D Max: | 25.492 | at alpha= | 8.5 | deg
Re: | 50000 |  |  | Cd Min: | 0.02234 | at alpha= | 3 | deg
Mach: | 0 |  |  | Cl=0 at alpha= | -0.12712 | deg
|  |  |  | @ Cl=0.1, Cd= | 0.023039
|  |  |  | @ Cl=0.4, Cd= | 0.024847
|  |  |  | @ Cl=0.6, Cd= | 0.027888
alpha (deg) | Cl | Cd | Cm | Cl/Cd
-15.5 | -0.552 | 0.28594 | 0.007 | -1.93
-15 | -0.572 | 0.27355 | 0.007 | -2.092
-14.5 | -0.592 | 0.23931 | 0.007 | -2.475
-14 | -0.612 | 0.22994 | 0.007 | -2.66
-13.5 | -0.63 | 0.20316 | 0.007 | -3.099
-13 | -0.646 | 0.19543 | 0.007 | -3.306
-12.5 | -0.661 | 0.17101 | 0.007 | -3.863
-12 | -0.673 | 0.15893 | 0.007 | -4.233
-11.5 | -0.682 | 0.14434 | 0.006 | -4.726
-11 | -0.688 | 0.13698 | 0.007 | -5.025
-10.5 | -0.691 | 0.12425 | 0.006 | -5.561
-10 | -0.69 | 0.11361 | 0.006 | -6.07
-9.5 | -0.684 | 0.10467 | 0.006 | -6.536
-9 | -0.674 | 0.09687 | 0.006 | -6.96
-8.5 | -0.659 | 0.08891 | 0.006 | -7.418
-8 | -0.64 | 0.08161 | 0.006 | -7.839
-7.5 | -0.615 | 0.0761 | 0.006 | -8.083
-7 | -0.587 | 0.0703 | 0.006 | -8.35
-6.5 | -0.556 | 0.0654 | 0.006 | -8.498
-6 | -0.522 | 0.06134 | 0.006 | -8.503
-5.5 | -0.485 | 0.05738 | 0.006 | -8.447
-5 | -0.445 | 0.0538 | 0.006 | -8.28
-4.5 | -0.404 | 0.05083 | 0.006 | -7.954
-4 | -0.361 | 0.04836 | 0.006 | -7.473
-3.5 | -0.317 | 0.04609 | 0.006 | -6.886
-3 | -0.272 | 0.04426 | 0.006 | -6.147
-2.5 | -0.227 | 0.04219 | 0.007 | -5.372
-2 | -0.222 | 0.02594 | 0.013 | -8.552
-1.5 | -0.163 | 0.02371 | 0.013 | -6.869
-1 | -0.104 | 0.02353 | 0.012 | -4.403
-0.5 | -0.044 | 0.02341 | 0.012 | -1.883
0 | 0.015 | 0.02475 | 0.011 | 0.599
0.5 | 0.074 | 0.02303 | 0.011 | 3.2
1 | 0.132 | 0.02305 | 0.011 | 5.726
1.5 | 0.19 | 0.0231 | 0.01 | 8.23
2 | 0.248 | 0.02321 | 0.01 | 10.687
2.5 | 0.306 | 0.02337 | 0.009 | 13.089
3 | 0.363 | 0.02234 | 0.009 | 16.269
3.5 | 0.421 | 0.02627 | 0.008 | 16.016
4 | 0.478 | 0.02673 | 0.008 | 17.869
4.5 | 0.534 | 0.02727 | 0.007 | 19.581
5 | 0.59 | 0.02774 | 0.007 | 21.26
5.5 | 0.644 | 0.02854 | 0.006 | 22.576
6 | 0.696 | 0.02958 | 0.006 | 23.54
6.5 | 0.657 | 0.04879 | 0.004 | 13.464
7 | 0.701 | 0.05158 | 0.004 | 13.599
7.5 | 0.747 | 0.05359 | 0.003 | 13.939
8 | 0.879 | 0.03698 | 0.004 | 23.762
8.5 | 0.933 | 0.03662 | 0.003 | 25.492
9 | 0.862 | 0.06343 | 0.002 | 13.595
9.5 | 0.86 | 0.07895 | 0.001 | 10.887
10 | 0.884 | 0.08462 | 0.001 | 10.452
10.5 | 0.91 | 0.0906 | 0 | 10.042
11 | 0.932 | 0.09701 | 0 | 9.603
11.5 | 0.95 | 0.10437 | 0 | 9.099
12 | 0.964 | 0.1124 | 0 | 8.574
12.5 | 0.972 | 0.12111 | 0 | 8.024
13 | 0.972 | 0.12921 | -0.001 | 7.522
13.5 | 0.967 | 0.13925 | -0.001 | 6.944
14 | 0.958 | 0.15079 | -0.001 | 6.35
14.5 | 0.944 | 0.16449 | -0.001 | 5.738
15 | 0.926 | 0.1771 | -0.001 | 5.229
15.5 | 0.905 | 0.18796 | -0.001 | 4.815
16 | 0.881 | 0.20592 | -0.002 | 4.28
16.5 | 0.855 | 0.2196 | -0.002 | 3.894
17 | 0.827 | 0.23847 | -0.002 | 3.469
17.5 | 0.798 | 0.25922 | -0.002 | 3.078

## 2. Re 50k Mach 0.00 (2)
BIGFOIL.COM POLAR EXPORT
ames03
AMES A-03 |  |  |  | Cl Max: | 0.9796 | at alpha= | 9 | deg
XFOIL ncrit=9 |  |  |  | L/D Max: | 27.3983 | at alpha= | 4.5 | deg
Re: | 50000 |  |  | Cd Min: | 0.2709 | at alpha= | -20 | deg
Mach: | 0 |  |  | Cl=0 at alpha= | 0.47761 | deg
|  |  |  | @ Cl=0.1, Cd= | 0.022968
|  |  |  | @ Cl=0.4, Cd= | 0.026768
|  |  |  | @ Cl=0.6, Cd= | 0.021902
alpha (deg) | Cl | Cd | Cm | Cl/Cd
-20 | -0.8896 | 0.2709 | 0.1033 | -3.2839
-19.5 | -0.866 | 0.261 | 0.1004 | -3.318
-19 | -0.8467 | 0.25483 | 0.0951 | -3.3226
-18.5 | -0.8347 | 0.25367 | 0.0872 | -3.2905
-18 | -0.8125 | 0.24326 | 0.0833 | -3.34
-17.5 | -0.7885 | 0.23422 | 0.0802 | -3.3665
-17 | -0.7729 | 0.22935 | 0.0742 | -3.37
-16.5 | -0.7642 | 0.22593 | 0.0671 | -3.3825
-16 | -0.7326 | 0.21368 | 0.0659 | -3.4285
-15.5 | -0.7326 | 0.21343 | 0.0577 | -3.4325
-15 | -0.6974 | 0.19946 | 0.0567 | -3.4964
-14.5 | -0.693 | 0.19618 | 0.0502 | -3.5325
-14 | -0.6649 | 0.18511 | 0.0481 | -3.5919
-13.5 | -0.6659 | 0.18179 | 0.0415 | -3.663
-13 | -0.6347 | 0.1706 | 0.0402 | -3.7204
-12.5 | -0.6228 | 0.16321 | 0.0362 | -3.8159
-12 | -0.638 | 0.16024 | 0.0288 | -3.9815
-11.5 | -0.6193 | 0.15131 | 0.0266 | -4.0929
-11 | -0.6041 | 0.14287 | 0.024 | -4.2283
-10.5 | -0.5979 | 0.13544 | 0.0205 | -4.4145
-10 | -0.5653 | 0.12528 | 0.0206 | -4.5123
-9.5 | -0.5661 | 0.11911 | 0.0173 | -4.7527
-9 | -0.5497 | 0.11141 | 0.0165 | -4.934
-8.5 | -0.5466 | 0.10477 | 0.0148 | -5.2171
-8 | -0.5081 | 0.09602 | 0.0162 | -5.2916
-7.5 | -0.5017 | 0.0905 | 0.0175 | -5.5436
-7 | -0.4611 | 0.08277 | 0.0196 | -5.5709
-6.5 | -0.5873 | 0.0581 | -0.0238 | -10.1084
-6 | -0.5697 | 0.04862 | -0.022 | -11.7174
-5.5 | -0.5438 | 0.04204 | -0.0193 | -12.9353
-5 | -0.5068 | 0.03621 | -0.0167 | -13.9961
-4.5 | -0.4634 | 0.03206 | -0.0144 | -14.4541
-4 | -0.4151 | 0.02845 | -0.0125 | -14.5905
-3.5 | -0.3762 | 0.01199 | -0.0082 | -31.3761
-3 | -0.3266 | 0.00865 | -0.0064 | -37.7572
-2.5 | -0.0969 | 0.00815 | -0.0219 | -11.8896
-2 | -0.0998 | 0.00732 | -0.0161 | -13.6339
-1.5 | -0.0998 | 0.00665 | -0.0101 | -15.0075
-1 | -0.0954 | 0.00624 | -0.0042 | -15.2885
-0.5 | -0.0841 | 0.00611 | 0.001 | -13.7643
0 | -0.0384 | 0.02076 | 0.0015 | -1.8497
0.5 | 0.0018 | 0.02123 | 0.0025 | 0.084786
1 | 0.0439 | 0.02186 | 0.003 | 2.0082
1.5 | 0.0868 | 0.02266 | 0.0032 | 3.8305
2 | 0.1296 | 0.02366 | 0.0031 | 5.4776
2.5 | 0.28 | 0.02639 | -0.0165 | 10.6101
3 | 0.445 | 0.02691 | -0.0319 | 16.5366
3.5 | 0.5127 | 0.02305 | -0.0229 | 22.243
4 | 0.5552 | 0.02033 | -0.0117 | 27.3094
4.5 | 0.5992 | 0.02187 | -0.0075 | 27.3983
5 | 0.6499 | 0.0239 | -0.006 | 27.1925
5.5 | 0.7023 | 0.02617 | -0.0054 | 26.8361
6 | 0.7545 | 0.0288 | -0.005 | 26.1979
6.5 | 0.8057 | 0.03183 | -0.0048 | 25.3126
7 | 0.854 | 0.03547 | -0.0049 | 24.0767
7.5 | 0.8974 | 0.03991 | -0.0048 | 22.4856
8 | 0.9365 | 0.04487 | -0.0042 | 20.8714
8.5 | 0.9712 | 0.05008 | -0.0031 | 19.393
9 | 0.9796 | 0.05814 | -0.0024 | 16.849
9.5 | 0.9721 | 0.06729 | -0.0019 | 14.4464
10 | 0.896 | 0.08403 | -0.0074 | 10.6629
10.5 | 0.8744 | 0.09717 | -0.0114 | 8.9987
11.5 | 0.7367 | 0.14127 | -0.0477 | 5.2148
12 | 0.7499 | 0.14972 | -0.0482 | 5.0087
12.5 | 0.7567 | 0.15706 | -0.0494 | 4.8179
13 | 0.7786 | 0.1669 | -0.05 | 4.6651
13.5 | 0.7899 | 0.1756 | -0.0519 | 4.4983
14 | 0.8001 | 0.18379 | -0.0542 | 4.3533

## 3. Re 50k Mach 0.10 (1)
BIGFOIL.COM POLAR EXPORT
ames03
AMES A-03 |  |  |  | Cl Max: | 0.966 | at alpha= | 12.5 | deg
JavaFoil+Calcfoil stall+Eppler ext transition |  |  |  | L/D Max: | 25.177 | at alpha= | 8.5 | deg
Re: | 50000 |  |  | Cd Min: | 0.02238 | at alpha= | 3 | deg
Mach: | 0.1 |  |  | Cl=0 at alpha= | -0.12712 | deg
|  |  |  | @ Cl=0.1, Cd= | 0.023079
|  |  |  | @ Cl=0.4, Cd= | 0.024764
|  |  |  | @ Cl=0.6, Cd= | 0.027959
alpha (deg) | Cl | Cd | Cm | Cl/Cd
-15 | -0.529 | 0.29385 | 0.007 | -1.8
-14.5 | -0.552 | 0.25997 | 0.007 | -2.123
-14 | -0.575 | 0.23571 | 0.007 | -2.438
-13.5 | -0.596 | 0.22367 | 0.007 | -2.665
-13 | -0.616 | 0.19539 | 0.007 | -3.154
-12.5 | -0.634 | 0.18643 | 0.007 | -3.403
-12 | -0.65 | 0.16453 | 0.006 | -3.951
-11.5 | -0.663 | 0.14938 | 0.006 | -4.438
-11 | -0.673 | 0.14094 | 0.006 | -4.772
-10.5 | -0.678 | 0.13027 | 0.006 | -5.206
-10 | -0.68 | 0.11559 | 0.006 | -5.88
-9.5 | -0.677 | 0.10647 | 0.006 | -6.357
-9 | -0.669 | 0.09854 | 0.006 | -6.791
-8.5 | -0.656 | 0.09009 | 0.006 | -7.284
-8 | -0.638 | 0.08279 | 0.006 | -7.706
-7.5 | -0.614 | 0.07664 | 0.006 | -8.017
-7 | -0.587 | 0.07174 | 0.006 | -8.186
-6.5 | -0.557 | 0.06603 | 0.006 | -8.43
-6 | -0.523 | 0.06145 | 0.006 | -8.507
-5.5 | -0.486 | 0.05744 | 0.006 | -8.464
-5 | -0.447 | 0.05426 | 0.006 | -8.24
-4.5 | -0.406 | 0.05112 | 0.006 | -7.942
-4 | -0.363 | 0.04842 | 0.006 | -7.497
-3.5 | -0.319 | 0.04619 | 0.006 | -6.903
-3 | -0.273 | 0.04421 | 0.006 | -6.181
-2.5 | -0.228 | 0.04233 | 0.007 | -5.378
-2 | -0.223 | 0.02601 | 0.013 | -8.573
-1.5 | -0.164 | 0.02372 | 0.013 | -6.9
-1 | -0.104 | 0.02357 | 0.012 | -4.416
-0.5 | -0.044 | 0.02342 | 0.012 | -1.892
0 | 0.015 | 0.02479 | 0.011 | 0.601
0.5 | 0.074 | 0.02307 | 0.011 | 3.209
1 | 0.133 | 0.02309 | 0.011 | 5.744
1.5 | 0.191 | 0.02314 | 0.01 | 8.255
2 | 0.249 | 0.02326 | 0.01 | 10.719
2.5 | 0.307 | 0.02341 | 0.009 | 13.127
3 | 0.365 | 0.02238 | 0.009 | 16.318
3.5 | 0.423 | 0.02633 | 0.008 | 16.052
4 | 0.48 | 0.0268 | 0.008 | 17.902
4.5 | 0.537 | 0.02737 | 0.007 | 19.601
5 | 0.592 | 0.02784 | 0.007 | 21.283
5.5 | 0.647 | 0.02866 | 0.006 | 22.581
6 | 0.699 | 0.02974 | 0.006 | 23.508
6.5 | 0.659 | 0.04913 | 0.004 | 13.421
7 | 0.704 | 0.05189 | 0.004 | 13.57
7.5 | 0.75 | 0.05395 | 0.003 | 13.898
8 | 0.802 | 0.05374 | 0.003 | 14.926
8.5 | 0.935 | 0.03713 | 0.003 | 25.177
9 | 0.863 | 0.06458 | 0.002 | 13.36
9.5 | 0.86 | 0.07967 | 0.001 | 10.789
10 | 0.886 | 0.08517 | 0.001 | 10.4
10.5 | 0.91 | 0.09132 | 0 | 9.967
11 | 0.931 | 0.09795 | 0 | 9.503
11.5 | 0.947 | 0.10559 | 0 | 8.972
12 | 0.96 | 0.11303 | 0 | 8.491
12.5 | 0.966 | 0.12205 | 0 | 7.912
13 | 0.963 | 0.13248 | -0.001 | 7.268
13.5 | 0.955 | 0.14261 | -0.001 | 6.695
14 | 0.942 | 0.15508 | -0.001 | 6.072
14.5 | 0.924 | 0.16729 | -0.001 | 5.523
15 | 0.902 | 0.18336 | -0.001 | 4.92
15.5 | 0.877 | 0.19339 | -0.001 | 4.534
16 | 0.849 | 0.20786 | -0.001 | 4.083
16.5 | 0.818 | 0.2285 | -0.002 | 3.58
17 | 0.786 | 0.25163 | -0.002 | 3.123
17.5 | 0.752 | 0.2737 | -0.002 | 2.749

## 4. Re 50k Mach 0.10 (2)
BIGFOIL.COM POLAR EXPORT
ames03
AMES A-03 |  |  |  | Cl Max: | 0.9746 | at alpha= | 9 | deg
XFOIL ncrit=9 |  |  |  | L/D Max: | 27.2884 | at alpha= | 4.5 | deg
Re: | 50000 |  |  | Cd Min: | 0.27055 | at alpha= | -20 | deg
Mach: | 0.1 |  |  | Cl=0 at alpha= | 0.48756 | deg
|  |  |  | @ Cl=0.1, Cd= | 0.023053
|  |  |  | @ Cl=0.4, Cd= | 0.026729
|  |  |  | @ Cl=0.6, Cd= | 0.021988
alpha (deg) | Cl | Cd | Cm | Cl/Cd
-20 | -0.8911 | 0.27055 | 0.1045 | -3.2937
-19.5 | -0.8685 | 0.26181 | 0.101 | -3.3173
-19 | -0.8493 | 0.25582 | 0.0956 | -3.3199
-18.5 | -0.8386 | 0.25566 | 0.0873 | -3.2801
-18 | -0.813 | 0.24314 | 0.0843 | -3.3438
-17.5 | -0.7902 | 0.23488 | 0.0807 | -3.3643
-17 | -0.7758 | 0.23071 | 0.0741 | -3.3627
-16.5 | -0.7589 | 0.22343 | 0.0689 | -3.3966
-16 | -0.7339 | 0.21433 | 0.0661 | -3.4242
-15.5 | -0.7364 | 0.21513 | 0.0575 | -3.423
-15 | -0.6976 | 0.19992 | 0.057 | -3.4894
-14.5 | -0.6965 | 0.19764 | 0.0499 | -3.5241
-14 | -0.6643 | 0.18548 | 0.0483 | -3.5815
-13.5 | -0.6693 | 0.18309 | 0.041 | -3.6556
-13 | -0.6349 | 0.17119 | 0.0401 | -3.7087
-12.5 | -0.6204 | 0.16347 | 0.0365 | -3.7952
-12 | -0.6139 | 0.15665 | 0.032 | -3.9189
-11.5 | -0.623 | 0.15241 | 0.0259 | -4.0877
-11 | -0.608 | 0.14393 | 0.0233 | -4.2243
-10.5 | -0.6019 | 0.13646 | 0.0198 | -4.4108
-10 | -0.56 | 0.12551 | 0.0209 | -4.4618
-9.5 | -0.5698 | 0.11997 | 0.0166 | -4.7495
-9 | -0.5542 | 0.1123 | 0.0158 | -4.935
-8.5 | -0.5421 | 0.10483 | 0.0149 | -5.1712
-8 | -0.5045 | 0.09634 | 0.0162 | -5.2367
-7.5 | -0.5051 | 0.09119 | 0.0171 | -5.539
-7 | -0.4588 | 0.083 | 0.0192 | -5.5277
-6.5 | -0.5867 | 0.05873 | -0.0239 | -9.9898
-6 | -0.5713 | 0.0493 | -0.0222 | -11.5882
-5.5 | -0.5464 | 0.04266 | -0.0194 | -12.8083
-5 | -0.5103 | 0.03672 | -0.0168 | -13.8971
-4.5 | -0.4671 | 0.03243 | -0.0146 | -14.4033
-4 | -0.4187 | 0.02872 | -0.0126 | -14.5787
-3.5 | -0.3674 | 0.02576 | -0.0107 | -14.2624
-3 | -0.3292 | 0.00893 | -0.0065 | -36.8645
-2.5 | -0.0965 | 0.00832 | -0.0221 | -11.5986
-2 | -0.0994 | 0.00746 | -0.0163 | -13.3244
-1.5 | -0.0995 | 0.00675 | -0.0102 | -14.7407
-1 | -0.0952 | 0.00631 | -0.0043 | -15.0872
-0.5 | -0.0842 | 0.00617 | 0.0009 | -13.6467
0 | -0.0392 | 0.02082 | 0.0016 | -1.8828
0.5 | 0.001 | 0.02129 | 0.0026 | 0.04697
1 | 0.0433 | 0.02193 | 0.0032 | 1.9745
1.5 | 0.0863 | 0.02273 | 0.0034 | 3.7967
2 | 0.1292 | 0.02374 | 0.0033 | 5.4423
2.5 | 0.2835 | 0.0265 | -0.0168 | 10.6981
3 | 0.4462 | 0.02682 | -0.0312 | 16.6368
3.5 | 0.5144 | 0.02266 | -0.0218 | 22.7008
4 | 0.5574 | 0.02043 | -0.0112 | 27.2834
4.5 | 0.6028 | 0.02209 | -0.0075 | 27.2884
5 | 0.6539 | 0.02414 | -0.006 | 27.0878
5.5 | 0.7066 | 0.02646 | -0.0054 | 26.7045
6 | 0.759 | 0.02916 | -0.0051 | 26.0288
6.5 | 0.8101 | 0.03231 | -0.0049 | 25.0727
7 | 0.8588 | 0.03594 | -0.0047 | 23.8954
7.5 | 0.9012 | 0.04055 | -0.0047 | 22.2244
8 | 0.9373 | 0.04595 | -0.0041 | 20.3983
8.5 | 0.9723 | 0.05124 | -0.0028 | 18.9754
9 | 0.9746 | 0.05978 | -0.0023 | 16.3031
10 | 0.9558 | 0.07813 | -0.0016 | 12.2335
11.5 | 0.7355 | 0.14184 | -0.0478 | 5.1854
12 | 0.7496 | 0.15036 | -0.0484 | 4.9854
12.5 | 0.7551 | 0.15756 | -0.0497 | 4.7925
13 | 0.7791 | 0.16763 | -0.0501 | 4.6477
13.5 | 0.7909 | 0.17638 | -0.0521 | 4.4841
14 | 0.8015 | 0.18462 | -0.0544 | 4.3413

## 5. Re 50k Mach 0.25 (1)
BIGFOIL.COM POLAR EXPORT
ames03
AMES A-03 |  |  |  | Cl Max: | 0.923 | at alpha= | 11.5 | deg
JavaFoil+Calcfoil stall+Eppler ext transition |  |  |  | L/D Max: | 23.651 | at alpha= | 7.5 | deg
Re: | 50000 |  |  | Cd Min: | 0.02244 | at alpha= | 2.5 | deg
Mach: | 0.25 |  |  | Cl=0 at alpha= | -0.12295 | deg
|  |  |  | @ Cl=0.1, Cd= | 0.023314
|  |  |  | @ Cl=0.4, Cd= | 0.026458
|  |  |  | @ Cl=0.6, Cd= | 0.34999
alpha (deg) | Cl | Cd | Cm | Cl/Cd
-13.5 | -0.274 | 0.42079 | 0.007 | -0.651
-13 | -0.337 | 0.34733 | 0.007 | -0.969
-12.5 | -0.393 | 0.29639 | 0.007 | -1.327
-12 | -0.445 | 0.25487 | 0.007 | -1.745
-11.5 | -0.491 | 0.21412 | 0.007 | -2.294
-11 | -0.532 | 0.18905 | 0.007 | -2.813
-10.5 | -0.566 | 0.16258 | 0.007 | -3.481
-10 | -0.593 | 0.14414 | 0.006 | -4.113
-9.5 | -0.612 | 0.12714 | 0.006 | -4.813
-9 | -0.623 | 0.11545 | 0.006 | -5.398
-8.5 | -0.626 | 0.10135 | 0.006 | -6.172
-8 | -0.619 | 0.09141 | 0.006 | -6.774
-7.5 | -0.605 | 0.08283 | 0.006 | -7.299
-7 | -0.584 | 0.0766 | 0.006 | -7.625
-6.5 | -0.558 | 0.06986 | 0.006 | -7.992
-6 | -0.528 | 0.06467 | 0.006 | -8.164
-5.5 | -0.493 | 0.05919 | 0.006 | -8.337
-5 | -0.456 | 0.05556 | 0.006 | -8.199
-4.5 | -0.415 | 0.05203 | 0.006 | -7.97
-4 | -0.372 | 0.0491 | 0.006 | -7.567
-3.5 | -0.327 | 0.04669 | 0.006 | -6.999
-3 | -0.28 | 0.04465 | 0.006 | -6.278
-2.5 | -0.233 | 0.04289 | 0.007 | -5.438
-2 | -0.229 | 0.02624 | 0.013 | -8.728
-1.5 | -0.168 | 0.024 | 0.013 | -7.007
-1 | -0.107 | 0.02379 | 0.013 | -4.496
-0.5 | -0.046 | 0.02366 | 0.012 | -1.924
0 | 0.015 | 0.02505 | 0.012 | 0.611
0.5 | 0.076 | 0.02331 | 0.012 | 3.261
1 | 0.136 | 0.02332 | 0.011 | 5.836
1.5 | 0.196 | 0.02337 | 0.011 | 8.388
2 | 0.256 | 0.0235 | 0.01 | 10.888
2.5 | 0.315 | 0.02244 | 0.01 | 14.054
3 | 0.375 | 0.02628 | 0.009 | 14.259
3.5 | 0.434 | 0.0267 | 0.009 | 16.245
4 | 0.492 | 0.02721 | 0.008 | 18.093
4.5 | 0.55 | 0.02784 | 0.008 | 19.768
5 | 0.607 | 0.02852 | 0.007 | 21.29
5.5 | 0.663 | 0.02934 | 0.007 | 22.589
6 | 0.63 | 0.04727 | 0.005 | 13.319
6.5 | 0.674 | 0.05083 | 0.004 | 13.252
7 | 0.72 | 0.05336 | 0.004 | 13.493
7.5 | 0.858 | 0.03627 | 0.004 | 23.651
8 | 0.808 | 0.05868 | 0.003 | 13.763
8.5 | 0.852 | 0.05957 | 0.003 | 14.296
9 | 0.859 | 0.07258 | 0.002 | 11.831
9.5 | 0.866 | 0.08222 | 0.001 | 10.535
10 | 0.889 | 0.08861 | 0.001 | 10.033
10.5 | 0.906 | 0.09627 | 0 | 9.416
11 | 0.918 | 0.10434 | 0 | 8.797
11.5 | 0.923 | 0.11457 | 0 | 8.055
12 | 0.921 | 0.12524 | 0 | 7.354
12.5 | 0.909 | 0.1381 | 0 | 6.579
13 | 0.882 | 0.15043 | 0 | 5.862
13.5 | 0.846 | 0.16596 | -0.001 | 5.098
14 | 0.801 | 0.18778 | -0.001 | 4.267
14.5 | 0.749 | 0.21451 | -0.001 | 3.49
15 | 0.689 | 0.23888 | -0.001 | 2.883
15.5 | 0.623 | 0.27011 | -0.001 | 2.306
16 | 0.551 | 0.31855 | -0.001 | 1.731
16.5 | 0.475 | 0.34999 | -0.002 | 1.358

## 6. Re 50k Mach 0.25 (2)
BIGFOIL.COM POLAR EXPORT
ames03
AMES A-03 |  |  |  | Cl Max: | 0.9789 | at alpha= | 20 | deg
XFOIL ncrit=9 |  |  |  | L/D Max: | 26.8295 | at alpha= | 4 | deg
Re: | 50000 |  |  | Cd Min: | 0.2751 | at alpha= | 20 | deg
Mach: | 0.25 |  |  | Cl=0 at alpha= | 0.53505 | deg
|  |  |  | @ Cl=0.1, Cd= | 0.02348
|  |  |  | @ Cl=0.4, Cd= | 0.026483
|  |  |  | @ Cl=0.6, Cd= | 0.022409
alpha (deg) | Cl | Cd | Cm | Cl/Cd
-20 | -0.9045 | 0.27363 | 0.1096 | -3.3056
-19.5 | -0.8834 | 0.26678 | 0.1044 | -3.3113
-19 | -0.8665 | 0.2635 | 0.097 | -3.2884
-18.5 | -0.8539 | 0.26161 | 0.0893 | -3.264
-18 | -0.8214 | 0.24573 | 0.0881 | -3.3427
-17.5 | -0.8012 | 0.23925 | 0.0826 | -3.3488
-17 | -0.7952 | 0.24025 | 0.0738 | -3.3099
-16.5 | -0.7601 | 0.22432 | 0.0726 | -3.3885
-16 | -0.7457 | 0.21999 | 0.0662 | -3.3897
-15.5 | -0.7228 | 0.21044 | 0.0622 | -3.4347
-15 | -0.7034 | 0.20352 | 0.0576 | -3.4562
-14.5 | -0.6894 | 0.19682 | 0.052 | -3.5027
-14 | -0.6673 | 0.18868 | 0.0485 | -3.5367
-13.5 | -0.6508 | 0.18083 | 0.0441 | -3.599
-13 | -0.6478 | 0.17672 | 0.0383 | -3.6657
-12.5 | -0.6217 | 0.16673 | 0.036 | -3.7288
-12 | -0.6017 | 0.15811 | 0.033 | -3.8056
-11.5 | -0.587 | 0.15025 | 0.0296 | -3.9068
-11 | -0.574 | 0.14258 | 0.0263 | -4.0258
-10.5 | -0.5611 | 0.13499 | 0.0233 | -4.1566
-10 | -0.5643 | 0.12911 | 0.0192 | -4.3707
-9.5 | -0.5368 | 0.12013 | 0.0187 | -4.4685
-9 | -0.5217 | 0.11241 | 0.0171 | -4.641
-8.5 | -0.5069 | 0.10505 | 0.0159 | -4.8253
-8 | -0.5099 | 0.09934 | 0.0148 | -5.1329
-7.5 | -0.4689 | 0.09111 | 0.0168 | -5.1465
-7 | -0.4484 | 0.08427 | 0.0173 | -5.321
-6.5 | -0.5752 | 0.06183 | -0.0243 | -9.3029
-6 | -0.5778 | 0.05284 | -0.0231 | -10.9349
-5.5 | -0.5583 | 0.04601 | -0.0202 | -12.1343
-5 | -0.528 | 0.03958 | -0.0176 | -13.3401
-4.5 | -0.4868 | 0.03454 | -0.0152 | -14.0938
-4 | -0.4382 | 0.03035 | -0.0131 | -14.4382
-3.5 | -0.386 | 0.02718 | -0.0112 | -14.2016
-3 | -0.13 | 0.02258 | -0.0291 | -5.7573
-2.5 | -0.1306 | 0.02199 | -0.0225 | -5.9391
-2 | -0.1275 | 0.0215 | -0.0158 | -5.9302
-1.5 | -0.1195 | 0.02112 | -0.0094 | -5.6581
-1 | -0.1047 | 0.02089 | -0.0039 | -5.012
-0.5 | -0.079 | 0.0209 | -0.0001 | -3.7799
0 | -0.0435 | 0.02116 | 0.0021 | -2.0558
0.5 | -0.003 | 0.02163 | 0.0033 | -0.1387
1 | 0.0398 | 0.02228 | 0.0039 | 1.7864
1.5 | 0.0835 | 0.02313 | 0.0041 | 3.61
2 | 0.1532 | 0.02461 | -0.0009 | 6.2251
2.5 | 0.3383 | 0.02734 | -0.0242 | 12.3738
3 | 0.4736 | 0.02546 | -0.0287 | 18.6017
3.5 | 0.5266 | 0.02129 | -0.017 | 24.7346
4 | 0.5712 | 0.02129 | -0.0093 | 26.8295
4.5 | 0.6219 | 0.02326 | -0.0071 | 26.7369
5 | 0.6756 | 0.02549 | -0.0059 | 26.5045
5.5 | 0.7298 | 0.0281 | -0.0053 | 25.9715
6 | 0.7829 | 0.03118 | -0.005 | 25.109
6.5 | 0.834 | 0.03477 | -0.0046 | 23.9862
7 | 0.8782 | 0.03932 | -0.0045 | 22.3347
7.5 | 0.9148 | 0.04482 | -0.004 | 20.4105
8 | 0.9511 | 0.05035 | -0.0026 | 18.8898
8.5 | 0.9531 | 0.05889 | -0.0022 | 16.1844
9 | 0.9195 | 0.07017 | -0.0036 | 13.1039
11 | 0.7187 | 0.13738 | -0.0483 | 5.2315
11.5 | 0.7298 | 0.14477 | -0.0484 | 5.0411
12 | 0.75 | 0.15382 | -0.0489 | 4.8758
12.5 | 0.7498 | 0.16031 | -0.0509 | 4.6772
13 | 0.7834 | 0.17163 | -0.0509 | 4.5645
13.5 | 0.7975 | 0.18072 | -0.053 | 4.4129
14 | 0.8099 | 0.18924 | -0.0554 | 4.2798
14.5 | 0.7954 | 0.19164 | -0.0612 | 4.1505
15 | 0.81 | 0.2 | -0.0646 | 4.05
15.5 | 0.8365 | 0.21092 | -0.0663 | 3.966
16 | 0.8393 | 0.21477 | -0.0719 | 3.9079
16.5 | 0.857 | 0.22339 | -0.0755 | 3.8363
17 | 0.8836 | 0.23416 | -0.0774 | 3.7735
17.5 | 0.8874 | 0.23737 | -0.0844 | 3.7385
18 | 0.921 | 0.25224 | -0.085 | 3.6513
18.5 | 0.9218 | 0.2519 | -0.0933 | 3.6594
19.5 | 0.958 | 0.26691 | -0.1024 | 3.5892
20 | 0.9789 | 0.2751 | -0.106 | 3.5583

## 7. Re 50k Mach 0.50 (1)
BIGFOIL.COM POLAR EXPORT
ames03
AMES A-03 |  |  |  | Cl Max: | 1.098 | at alpha= | 20 | deg
JavaFoil+Calcfoil stall+Eppler ext transition |  |  |  | L/D Max: | 20.099 | at alpha= | 4.5 | deg
Re: | 50000 |  |  | Cd Min: | 0.02313 | at alpha= | 0.5 | deg
Mach: | 0.5 |  |  | Cl=0 at alpha= | -0.13043 | deg
|  |  |  | @ Cl=0.1, Cd= | 0.023873
|  |  |  | @ Cl=0.4, Cd= | 0.027744
|  |  |  | @ Cl=0.6, Cd= | 0.047769
alpha (deg) | Cl | Cd | Cm | Cl/Cd
-20 | -1.073 | 0.44499 | 0.015 | -2.41
-19.5 | -1.047 | 0.44757 | 0.015 | -2.339
-19 | -1.021 | 0.43418 | 0.015 | -2.352
-18.5 | -0.995 | 0.42503 | 0.015 | -2.342
-18 | -0.97 | 0.42769 | 0.015 | -2.267
-17.5 | -0.944 | 0.42015 | 0.015 | -2.246
-17 | -0.915 | 0.40661 | 0.014 | -2.251
-16.5 | -0.889 | 0.39911 | 0.014 | -2.227
-16 | -0.863 | 0.38019 | 0.014 | -2.27
-15.5 | -0.837 | 0.37605 | 0.013 | -2.225
-15 | -0.809 | 0.34857 | 0.013 | -2.321
-14.5 | -0.782 | 0.33897 | 0.012 | -2.307
-14 | -0.756 | 0.34048 | 0.012 | -2.219
-13.5 | -0.729 | 0.33671 | 0.012 | -2.165
-13 | -0.702 | 0.33378 | 0.012 | -2.104
-12.5 | -0.674 | 0.29867 | 0.011 | -2.257
-12 | -0.647 | 0.29176 | 0.011 | -2.219
-11.5 | -0.621 | 0.28862 | 0.011 | -2.151
-11 | -0.594 | 0.28345 | 0.011 | -2.095
-10.5 | -0.567 | 0.27795 | 0.01 | -2.04
-10 | -0.539 | 0.25109 | 0.009 | -2.146
-9.5 | -0.512 | 0.23029 | 0.009 | -2.223
-9 | -0.485 | 0.22722 | 0.009 | -2.134
-8.5 | -0.458 | 0.22553 | 0.009 | -2.03
-8 | -0.431 | 0.22287 | 0.008 | -1.933
-7.5 | -0.403 | 0.20132 | 0.007 | -2.002
-7 | -0.376 | 0.19658 | 0.007 | -1.913
-6.5 | -0.349 | 0.19508 | 0.007 | -1.788
-6 | -0.321 | 0.17126 | 0.006 | -1.876
-5.5 | -0.433 | 0.09058 | 0.006 | -4.781
-5 | -0.459 | 0.06847 | 0.006 | -6.704
-4.5 | -0.439 | 0.05897 | 0.006 | -7.443
-4 | -0.403 | 0.05349 | 0.006 | -7.534
-3.5 | -0.359 | 0.04964 | 0.006 | -7.231
-3 | -0.31 | 0.04665 | 0.007 | -6.644
-2.5 | -0.259 | 0.04443 | 0.007 | -5.82
-2 | -0.206 | 0.04219 | 0.008 | -4.893
-1.5 | -0.188 | 0.02722 | 0.015 | -6.896
-1 | -0.119 | 0.02486 | 0.014 | -4.806
-0.5 | -0.051 | 0.02467 | 0.014 | -2.061
0 | 0.018 | 0.02325 | 0.013 | 0.754
0.5 | 0.085 | 0.02313 | 0.013 | 3.657
1 | 0.151 | 0.0264 | 0.012 | 5.739
1.5 | 0.218 | 0.02663 | 0.012 | 8.195
2 | 0.285 | 0.02693 | 0.011 | 10.573
2.5 | 0.351 | 0.02738 | 0.011 | 12.816
3 | 0.417 | 0.02787 | 0.01 | 14.947
3.5 | 0.482 | 0.02851 | 0.01 | 16.898
4 | 0.546 | 0.02926 | 0.009 | 18.659
4.5 | 0.608 | 0.03027 | 0.008 | 20.099
5 | 0.587 | 0.04707 | 0.006 | 12.476
5.5 | 0.64 | 0.04992 | 0.005 | 12.822
6 | 0.691 | 0.05314 | 0.005 | 12.996
6.5 | 0.74 | 0.05642 | 0.005 | 13.113
7 | 0.786 | 0.05974 | 0.004 | 13.159
7.5 | 0.826 | 0.06222 | 0.004 | 13.277
8 | 0.813 | 0.07674 | 0.002 | 10.592
8.5 | 0.81 | 0.08658 | 0.001 | 9.354
9 | 0.738 | 0.10495 | 0.001 | 7.029
9.5 | 0.526 | 0.18983 | 0.001 | 2.772
10 | 0.554 | 0.22245 | 0.001 | 2.488
10.5 | 0.58 | 0.22665 | 0.001 | 2.561
11 | 0.608 | 0.27198 | 0 | 2.236
11.5 | 0.635 | 0.27674 | 0 | 2.295
12 | 0.662 | 0.28706 | 0 | 2.308
12.5 | 0.69 | 0.30375 | -0.001 | 2.273
13 | 0.717 | 0.30929 | -0.001 | 2.319
13.5 | 0.746 | 0.35004 | -0.001 | 2.13
14 | 0.772 | 0.36045 | -0.002 | 2.142
14.5 | 0.801 | 0.3777 | -0.002 | 2.12
15 | 0.827 | 0.38175 | -0.002 | 2.167
15.5 | 0.854 | 0.39706 | -0.003 | 2.151
16 | 0.883 | 0.40969 | -0.003 | 2.155
16.5 | 0.909 | 0.42385 | -0.004 | 2.145
17 | 0.936 | 0.43373 | -0.004 | 2.157
17.5 | 0.962 | 0.43431 | -0.004 | 2.215
18 | 0.988 | 0.44073 | -0.005 | 2.243
18.5 | 1.016 | 0.45267 | -0.005 | 2.245
19 | 1.046 | 0.48324 | -0.006 | 2.165
19.5 | 1.072 | 0.48651 | -0.006 | 2.204
20 | 1.098 | 0.49532 | -0.007 | 2.217

## 8. Re 50k Mach 0.50 (2)
BIGFOIL.COM POLAR EXPORT
ames03
AMES A-03 |  |  |  | Cl Max: | 1.0723 | at alpha= | 20 | deg
XFOIL ncrit=9 |  |  |  | L/D Max: | 24.831 | at alpha= | 4 | deg
Re: | 50000 |  |  | Cd Min: | 0.30904 | at alpha= | 20 | deg
Mach: | 0.5 |  |  | Cl=0 at alpha= | 0.72122 | deg
|  |  |  | @ Cl=0.1, Cd= | 0.025325
|  |  |  | @ Cl=0.4, Cd= | 0.027071
|  |  |  | @ Cl=0.6, Cd= | 0.024214
alpha (deg) | Cl | Cd | Cm | Cl/Cd
-19.5 | -0.9602 | 0.29324 | 0.1197 | -3.2745
-19 | -0.9332 | 0.28399 | 0.1135 | -3.286
-18.5 | -0.9108 | 0.2792 | 0.1052 | -3.2622
-18 | -0.8858 | 0.2704 | 0.0983 | -3.2759
-17.5 | -0.8548 | 0.25797 | 0.094 | -3.3136
-17 | -0.835 | 0.25408 | 0.0856 | -3.2864
-16.5 | -0.804 | 0.24125 | 0.081 | -3.3326
-16 | -0.7799 | 0.23404 | 0.0745 | -3.3323
-15.5 | -0.7556 | 0.22537 | 0.0682 | -3.3527
-15 | -0.728 | 0.21612 | 0.0631 | -3.3685
-14.5 | -0.7065 | 0.2084 | 0.0567 | -3.3901
-14 | -0.6832 | 0.20068 | 0.0512 | -3.4044
-13.5 | -0.6542 | 0.19037 | 0.0469 | -3.4365
-13 | -0.6333 | 0.18241 | 0.0415 | -3.4718
-12.5 | -0.6217 | 0.17671 | 0.0356 | -3.5182
-12 | -0.606 | 0.16982 | 0.0309 | -3.5685
-11.5 | -0.5826 | 0.1606 | 0.0271 | -3.6276
-11 | -0.5688 | 0.15318 | 0.0229 | -3.7133
-10.5 | -0.5312 | 0.14176 | 0.021 | -3.7472
-10 | -0.5259 | 0.13582 | 0.0174 | -3.872
-9.5 | -0.4967 | 0.12609 | 0.0152 | -3.9392
-9 | -0.4931 | 0.11993 | 0.0125 | -4.1116
-8.5 | -0.4652 | 0.11116 | 0.0114 | -4.185
-8 | -0.4407 | 0.10339 | 0.0107 | -4.2625
-7.5 | -0.423 | 0.09588 | 0.0092 | -4.4118
-7 | -0.4801 | 0.07986 | -0.0233 | -6.0118
-6.5 | -0.5333 | 0.07184 | -0.0289 | -7.4234
-6 | -0.5419 | 0.06517 | -0.0253 | -8.3152
-5.5 | -0.5701 | 0.05835 | -0.0231 | -9.7704
-5 | -0.5645 | 0.05144 | -0.0199 | -10.974
-4.5 | -0.548 | 0.04473 | -0.0172 | -12.2513
-4 | -0.5148 | 0.03877 | -0.0149 | -13.2783
-3.5 | -0.4659 | 0.03354 | -0.0128 | -13.8909
-3 | -0.4071 | 0.02955 | -0.0107 | -13.7766
-2 | -0.1299 | 0.02387 | -0.0198 | -5.442
-1.5 | -0.1223 | 0.02328 | -0.0128 | -5.2534
-1 | -0.1096 | 0.02286 | -0.0062 | -4.7944
-0.5 | -0.0901 | 0.02265 | -0.0004 | -3.9779
0 | -0.0594 | 0.02275 | 0.0035 | -2.611
0.5 | -0.0196 | 0.02318 | 0.0057 | -0.84556
1 | 0.0247 | 0.02391 | 0.0069 | 1.033
1.5 | 0.1652 | 0.02655 | -0.0097 | 6.2222
2 | 0.3813 | 0.02784 | -0.0313 | 13.6961
2.5 | 0.4671 | 0.02431 | -0.024 | 19.2143
3 | 0.5342 | 0.02221 | -0.0151 | 24.0522
3.5 | 0.5879 | 0.02374 | -0.0106 | 24.7641
4 | 0.6466 | 0.02604 | -0.0083 | 24.831
4.5 | 0.7051 | 0.02898 | -0.0072 | 24.3306
5 | 0.7614 | 0.03255 | -0.0062 | 23.3917
5.5 | 0.8081 | 0.03712 | -0.0055 | 21.7699
6 | 0.8419 | 0.04283 | -0.0047 | 19.6568
6.5 | 0.8515 | 0.05022 | -0.0043 | 16.9554
7 | 0.8393 | 0.05889 | -0.0044 | 14.252
7.5 | 0.7817 | 0.07141 | -0.0093 | 10.9466
8 | 0.744 | 0.08482 | -0.0173 | 8.7715
8.5 | 0.742 | 0.09456 | -0.0204 | 7.8469
9 | 0.7396 | 0.10557 | -0.025 | 7.0058
10.5 | 0.7031 | 0.14124 | -0.0492 | 4.9781
11 | 0.7195 | 0.14925 | -0.05 | 4.8208
11.5 | 0.7372 | 0.15755 | -0.0509 | 4.6791
12 | 0.7423 | 0.16417 | -0.0534 | 4.5215
12.5 | 0.7675 | 0.17416 | -0.0551 | 4.4069
13 | 0.7792 | 0.1819 | -0.0584 | 4.2837
13.5 | 0.7927 | 0.18952 | -0.0619 | 4.1827
14 | 0.8156 | 0.19949 | -0.0651 | 4.0884
14.5 | 0.8388 | 0.20952 | -0.0684 | 4.0034
15 | 0.8521 | 0.21595 | -0.0734 | 3.9458
15.5 | 0.8684 | 0.22382 | -0.0786 | 3.8799
16 | 0.8988 | 0.23671 | -0.0814 | 3.7971
16.5 | 0.9113 | 0.24149 | -0.0879 | 3.7737
17 | 0.9347 | 0.25162 | -0.0925 | 3.7147
17.5 | 0.9577 | 0.26042 | -0.0973 | 3.6775
18 | 0.9787 | 0.2696 | -0.103 | 3.6302
18.5 | 1.0016 | 0.27815 | -0.1082 | 3.6009
19 | 1.0228 | 0.28695 | -0.1142 | 3.5644
19.5 | 1.0453 | 0.2953 | -0.12 | 3.5398
20 | 1.0723 | 0.30904 | -0.1242 | 3.4698

## 9. Re 100k Mach 0.00 (1)
BIGFOIL.COM POLAR EXPORT
ames03
AMES A-03 |  |  |  | Cl Max: | 1.008 | at alpha= | 9.5 | deg
JavaFoil+Calcfoil stall+Eppler ext transition |  |  |  | L/D Max: | 31.483 | at alpha= | 7.5 | deg
Re: | 100000 |  |  | Cd Min: | 0.01868 | at alpha= | -0.5 | deg
Mach: | 0 |  |  | Cl=0 at alpha= | -0.12712 | deg
|  |  |  | @ Cl=0.1, Cd= | 0.02027
|  |  |  | @ Cl=0.4, Cd= | 0.019807
|  |  |  | @ Cl=0.6, Cd= | 0.023195
alpha (deg) | Cl | Cd | Cm | Cl/Cd
-15.5 | -0.552 | 0.23601 | 0.007 | -2.338
-15 | -0.572 | 0.21968 | 0.007 | -2.606
-14.5 | -0.592 | 0.20124 | 0.007 | -2.944
-14 | -0.612 | 0.1881 | 0.007 | -3.251
-13.5 | -0.63 | 0.17559 | 0.007 | -3.586
-13 | -0.646 | 0.15672 | 0.007 | -4.123
-12.5 | -0.661 | 0.14358 | 0.007 | -4.601
-12 | -0.673 | 0.13466 | 0.007 | -4.996
-11.5 | -0.682 | 0.12633 | 0.007 | -5.4
-11 | -0.688 | 0.11553 | 0.007 | -5.959
-10.5 | -0.691 | 0.10629 | 0.007 | -6.501
-10 | -0.69 | 0.09804 | 0.006 | -7.034
-9.5 | -0.684 | 0.09182 | 0.006 | -7.452
-9 | -0.674 | 0.08464 | 0.006 | -7.967
-8.5 | -0.66 | 0.07748 | 0.006 | -8.513
-8 | -0.64 | 0.0719 | 0.006 | -8.899
-7.5 | -0.615 | 0.06703 | 0.006 | -9.178
-7 | -0.587 | 0.06295 | 0.006 | -9.327
-6.5 | -0.556 | 0.05851 | 0.006 | -9.5
-6 | -0.522 | 0.05564 | 0.006 | -9.376
-5.5 | -0.485 | 0.05223 | 0.006 | -9.281
-5 | -0.446 | 0.04948 | 0.006 | -9.005
-4.5 | -0.404 | 0.04679 | 0.006 | -8.641
-4 | -0.362 | 0.04463 | 0.006 | -8.103
-3.5 | -0.318 | 0.04256 | 0.007 | -7.465
-3 | -0.338 | 0.02304 | 0.014 | -14.679
-2.5 | -0.28 | 0.02273 | 0.014 | -12.334
-2 | -0.222 | 0.0224 | 0.013 | -9.907
-1.5 | -0.163 | 0.01893 | 0.013 | -8.605
-1 | -0.104 | 0.01877 | 0.012 | -5.52
-0.5 | -0.044 | 0.01868 | 0.012 | -2.36
0 | 0.015 | 0.01967 | 0.011 | 0.759
0.5 | 0.074 | 0.02023 | 0.011 | 3.656
1 | 0.132 | 0.02032 | 0.011 | 6.518
1.5 | 0.191 | 0.02045 | 0.01 | 9.326
2 | 0.249 | 0.01943 | 0.01 | 12.805
2.5 | 0.307 | 0.01955 | 0.009 | 15.694
3 | 0.365 | 0.01969 | 0.009 | 18.517
3.5 | 0.422 | 0.01988 | 0.008 | 21.239
4 | 0.479 | 0.02011 | 0.008 | 23.841
4.5 | 0.536 | 0.02039 | 0.007 | 26.303
5 | 0.593 | 0.02312 | 0.007 | 25.629
5.5 | 0.648 | 0.02371 | 0.006 | 27.347
6 | 0.703 | 0.02436 | 0.006 | 28.842
6.5 | 0.756 | 0.02508 | 0.005 | 30.131
7 | 0.807 | 0.02605 | 0.005 | 30.97
7.5 | 0.856 | 0.02718 | 0.004 | 31.483
8 | 0.902 | 0.02871 | 0.004 | 31.417
8.5 | 0.945 | 0.03044 | 0.003 | 31.042
9 | 0.982 | 0.03226 | 0.003 | 30.428
9.5 | 1.008 | 0.03538 | 0.002 | 28.488
10 | 0.925 | 0.06548 | 0.001 | 14.133
10.5 | 0.912 | 0.08271 | 0.001 | 11.028
11 | 0.932 | 0.08854 | 0 | 10.528
11.5 | 0.95 | 0.0945 | 0 | 10.054
12 | 0.964 | 0.10093 | 0 | 9.552
12.5 | 0.972 | 0.10804 | 0 | 8.997
13 | 0.972 | 0.11558 | -0.001 | 8.41
13.5 | 0.967 | 0.12375 | -0.001 | 7.815
14 | 0.958 | 0.1324 | -0.001 | 7.232
14.5 | 0.944 | 0.14233 | -0.001 | 6.632

## 10. Re 100k Mach 0.00 (2)
BIGFOIL.COM POLAR EXPORT
ames03
AMES A-03 |  |  |  | Cl Max: | 1.1791 | at alpha= | 11 | deg
XFOIL ncrit=9 |  |  |  | L/D Max: | 34.3606 | at alpha= | 5.5 | deg
Re: | 100000 |  |  | Cd Min: | 0.08803 | at alpha= | 13 | deg
Mach: | 0 |  |  | Cl=0 at alpha= | -99 | deg
|  |  |  | @ Cl=0.1, Cd= | 0.01799
|  |  |  | @ Cl=0.4, Cd= | 0.018208
|  |  |  | @ Cl=0.6, Cd= | 0.017674
alpha (deg) | Cl | Cd | Cm | Cl/Cd
0 | 0.103 | 0.01799 | -0.0256 | 5.7254
0.5 | 0.2559 | 0.01837 | -0.0432 | 13.9303
1 | 0.3142 | 0.0187 | -0.0432 | 16.8021
1.5 | 0.3587 | 0.01879 | -0.0396 | 19.0899
2 | 0.3951 | 0.01838 | -0.0334 | 21.4962
2.5 | 0.4261 | 0.01729 | -0.0252 | 24.6443
3 | 0.4569 | 0.01523 | -0.0156 | 30
3.5 | 0.4819 | 0.01439 | -0.0048 | 33.4885
4 | 0.53 | 0.01591 | -0.0036 | 33.3124
4.5 | 0.5814 | 0.0172 | -0.003 | 33.8023
5 | 0.6344 | 0.01855 | -0.0028 | 34.1995
5.5 | 0.6879 | 0.02002 | -0.0027 | 34.3606
6 | 0.7417 | 0.02163 | -0.0028 | 34.2903
6.5 | 0.7952 | 0.02329 | -0.003 | 34.1434
7 | 0.8477 | 0.02511 | -0.0031 | 33.7595
7.5 | 0.8991 | 0.02707 | -0.0032 | 33.2139
8 | 0.9491 | 0.02866 | -0.0031 | 33.1158
8.5 | 0.9964 | 0.03009 | -0.0028 | 33.114
9 | 1.0414 | 0.0311 | -0.0022 | 33.4855
9.5 | 1.0824 | 0.03254 | -0.0012 | 33.2637
10 | 1.121 | 0.03502 | -0.0001 | 32.0103
10.5 | 1.1517 | 0.03928 | 0.0018 | 29.3203
11 | 1.1791 | 0.04372 | 0.0035 | 26.9694
11.5 | 1.1753 | 0.05109 | 0.0069 | 23.0045
12 | 1.1439 | 0.05915 | 0.0104 | 19.339
12.5 | 1.0879 | 0.07026 | 0.01 | 15.4839
13 | 1.0133 | 0.08803 | 0.0005 | 11.5108

## 11. Re 100k Mach 0.10 (1)
BIGFOIL.COM POLAR EXPORT
ames03
AMES A-03 |  |  |  | Cl Max: | 1.006 | at alpha= | 9.5 | deg
JavaFoil+Calcfoil stall+Eppler ext transition |  |  |  | L/D Max: | 31.406 | at alpha= | 7.5 | deg
Re: | 100000 |  |  | Cd Min: | 0.01871 | at alpha= | -0.5 | deg
Mach: | 0.1 |  |  | Cl=0 at alpha= | -0.12712 | deg
|  |  |  | @ Cl=0.1, Cd= | 0.02031
|  |  |  | @ Cl=0.4, Cd= | 0.019841
|  |  |  | @ Cl=0.6, Cd= | 0.023254
alpha (deg) | Cl | Cd | Cm | Cl/Cd
-15 | -0.529 | 0.23503 | 0.007 | -2.25
-14.5 | -0.552 | 0.21344 | 0.007 | -2.587
-14 | -0.575 | 0.19764 | 0.007 | -2.907
-13.5 | -0.596 | 0.18232 | 0.007 | -3.27
-13 | -0.616 | 0.16855 | 0.007 | -3.656
-12.5 | -0.634 | 0.15621 | 0.007 | -4.061
-12 | -0.65 | 0.13992 | 0.007 | -4.646
-11.5 | -0.663 | 0.1268 | 0.007 | -5.229
-11 | -0.673 | 0.11921 | 0.007 | -5.642
-10.5 | -0.678 | 0.11061 | 0.007 | -6.132
-10 | -0.68 | 0.10133 | 0.007 | -6.709
-9.5 | -0.677 | 0.09371 | 0.006 | -7.223
-9 | -0.669 | 0.08632 | 0.006 | -7.753
-8.5 | -0.656 | 0.07863 | 0.006 | -8.346
-8 | -0.638 | 0.0736 | 0.006 | -8.67
-7.5 | -0.615 | 0.06761 | 0.006 | -9.089
-7 | -0.587 | 0.06337 | 0.006 | -9.269
-6.5 | -0.557 | 0.05885 | 0.006 | -9.459
-6 | -0.523 | 0.0558 | 0.006 | -9.37
-5.5 | -0.486 | 0.05263 | 0.006 | -9.24
-5 | -0.447 | 0.0495 | 0.006 | -9.034
-4.5 | -0.406 | 0.04701 | 0.006 | -8.636
-4 | -0.363 | 0.04473 | 0.006 | -8.12
-3.5 | -0.319 | 0.04263 | 0.007 | -7.486
-3 | -0.34 | 0.02312 | 0.014 | -14.701
-2.5 | -0.282 | 0.02279 | 0.014 | -12.362
-2 | -0.223 | 0.02245 | 0.013 | -9.931
-1.5 | -0.164 | 0.01897 | 0.013 | -8.63
-1 | -0.104 | 0.0188 | 0.012 | -5.538
-0.5 | -0.044 | 0.01871 | 0.012 | -2.368
0 | 0.015 | 0.01969 | 0.011 | 0.762
0.5 | 0.074 | 0.02027 | 0.011 | 3.665
1 | 0.133 | 0.02036 | 0.011 | 6.535
1.5 | 0.192 | 0.0205 | 0.01 | 9.348
2 | 0.25 | 0.01947 | 0.01 | 12.845
2.5 | 0.308 | 0.01959 | 0.009 | 15.741
3 | 0.366 | 0.01973 | 0.009 | 18.569
3.5 | 0.424 | 0.01992 | 0.008 | 21.29
4 | 0.482 | 0.02016 | 0.008 | 23.894
4.5 | 0.539 | 0.01928 | 0.007 | 27.941
5 | 0.595 | 0.0232 | 0.007 | 25.667
5.5 | 0.651 | 0.0238 | 0.006 | 27.374
6 | 0.706 | 0.02446 | 0.006 | 28.859
6.5 | 0.759 | 0.02519 | 0.005 | 30.129
7 | 0.81 | 0.0262 | 0.005 | 30.933
7.5 | 0.859 | 0.02735 | 0.004 | 31.406
8 | 0.905 | 0.02893 | 0.004 | 31.295
8.5 | 0.948 | 0.03069 | 0.003 | 30.876
9 | 0.984 | 0.03263 | 0.003 | 30.139
9.5 | 1.006 | 0.03635 | 0.002 | 27.669
10 | 0.922 | 0.06778 | 0.001 | 13.601
10.5 | 0.912 | 0.08334 | 0.001 | 10.939
11 | 0.931 | 0.08889 | 0 | 10.477
11.5 | 0.948 | 0.09544 | 0 | 9.931
12 | 0.96 | 0.10237 | 0 | 9.379
12.5 | 0.966 | 0.10972 | 0 | 8.803
13 | 0.963 | 0.11742 | -0.001 | 8.201
13.5 | 0.955 | 0.12594 | -0.001 | 7.582
14 | 0.942 | 0.13509 | -0.001 | 6.971
14.5 | 0.924 | 0.14578 | -0.001 | 6.339

## 12. Re 100k Mach 0.10 (2)
BIGFOIL.COM POLAR EXPORT
ames03
AMES A-03 |  |  |  | Cl Max: | 1.1769 | at alpha= | 11 | deg
XFOIL ncrit=9 |  |  |  | L/D Max: | 34.2071 | at alpha= | 6 | deg
Re: | 100000 |  |  | Cd Min: | 0.27208 | at alpha= | -19.5 | deg
Mach: | 0.1 |  |  | Cl=0 at alpha= | -0.42484 | deg
|  |  |  | @ Cl=0.1, Cd= | 0.01802
|  |  |  | @ Cl=0.4, Cd= | 0.018197
|  |  |  | @ Cl=0.6, Cd= | 0.017747
alpha (deg) | Cl | Cd | Cm | Cl/Cd
-20 | -0.9044 | 0.27193 | 0.11 | -3.3259
-19.5 | -0.8941 | 0.27208 | 0.1009 | -3.2862
-19 | -0.8639 | 0.2553 | 0.1008 | -3.3839
-18.5 | -0.8428 | 0.24793 | 0.0967 | -3.3993
-18 | -0.8226 | 0.24104 | 0.0916 | -3.4127
-17.5 | -0.8034 | 0.23458 | 0.0855 | -3.4248
-17 | -0.7971 | 0.23388 | 0.0753 | -3.4082
-16.5 | -0.7666 | 0.21977 | 0.0743 | -3.4882
-16 | -0.7447 | 0.21215 | 0.0707 | -3.5103
-15.5 | -0.726 | 0.20504 | 0.0654 | -3.5408
-15 | -0.7206 | 0.20142 | 0.0561 | -3.5776
-14.5 | -0.711 | 0.19358 | 0.0492 | -3.6729
-14 | -0.6739 | 0.18184 | 0.0502 | -3.706
-13.5 | -0.6572 | 0.17437 | 0.0455 | -3.769
-13 | -0.6612 | 0.16924 | 0.035 | -3.9069
-12.5 | -0.632 | 0.15821 | 0.035 | -3.9947
-12 | -0.6161 | 0.15049 | 0.0309 | -4.094
-11.5 | -0.6328 | 0.14405 | 0.0175 | -4.3929
-11 | -0.5958 | 0.13336 | 0.0208 | -4.4676
-10.5 | -0.5891 | 0.12528 | 0.0146 | -4.7023
-10 | -0.5894 | 0.11547 | 0.007 | -5.1044
-9.5 | -0.5703 | 0.1077 | 0.0046 | -5.2953
-9 | -0.5724 | 0.09768 | -0.0041 | -5.86
-8.5 | -0.5861 | 0.08748 | -0.0184 | -6.6998
-8 | -0.5695 | 0.07939 | -0.02 | -7.1734
-7.5 | -0.5693 | 0.07099 | -0.0245 | -8.0194
-7 | -0.5824 | 0.06478 | -0.0233 | -8.9904
-6.5 | -0.591 | 0.05955 | -0.0193 | -9.9244
-6 | -0.5881 | 0.04297 | -0.0186 | -13.6863
-5.5 | -0.5583 | 0.03495 | -0.0158 | -15.9742
-5 | -0.5184 | 0.02979 | -0.013 | -17.4018
-4.5 | -0.4722 | 0.0261 | -0.0111 | -18.092
-4 | -0.423 | 0.02375 | -0.0094 | -17.8105
-3.5 | -0.3724 | 0.02127 | -0.0086 | -17.5082
-3 | -0.323 | 0.01927 | -0.0077 | -16.7618
-2.5 | -0.2866 | 0.01531 | -0.0024 | -18.7198
-2 | -0.2222 | 0.01642 | 0.0011 | -13.5323
-1.5 | -0.1309 | 0.01674 | -0.0076 | -7.8196
-1 | -0.1187 | 0.01644 | -0.0019 | -7.2202
-0.5 | -0.0187 | 0.01719 | -0.0122 | -1.0878
0 | 0.1057 | 0.01806 | -0.0261 | 5.8527
0.5 | 0.2634 | 0.01842 | -0.0443 | 14.2997
1 | 0.318 | 0.01875 | -0.0435 | 16.96
1.5 | 0.3613 | 0.0188 | -0.0395 | 19.2181
2 | 0.3965 | 0.01833 | -0.0328 | 21.6312
2.5 | 0.427 | 0.01717 | -0.0245 | 24.869
3 | 0.4583 | 0.01502 | -0.015 | 30.5126
3.5 | 0.4843 | 0.0146 | -0.0048 | 33.1712
4 | 0.533 | 0.01606 | -0.0036 | 33.188
4.5 | 0.5848 | 0.01737 | -0.0029 | 33.6672
5 | 0.6384 | 0.0187 | -0.0028 | 34.139
5.5 | 0.6919 | 0.02026 | -0.0026 | 34.151
6 | 0.7464 | 0.02182 | -0.0027 | 34.2071
6.5 | 0.8001 | 0.02353 | -0.0029 | 34.0034
7 | 0.8529 | 0.02552 | -0.0029 | 33.4208
7.5 | 0.9044 | 0.02738 | -0.003 | 33.0314
8 | 0.9548 | 0.02913 | -0.0028 | 32.7772
8.5 | 1.0021 | 0.03029 | -0.0024 | 33.0835
9 | 1.0466 | 0.03138 | -0.0016 | 33.3525
9.5 | 1.0866 | 0.03306 | -0.0005 | 32.8675
10 | 1.1226 | 0.03607 | 0.001 | 31.1228
10.5 | 1.1513 | 0.04065 | 0.003 | 28.3223
11 | 1.1769 | 0.04559 | 0.0047 | 25.8149
11.5 | 1.163 | 0.05303 | 0.0084 | 21.931
12 | 1.1227 | 0.06161 | 0.0114 | 18.2227
12.5 | 1.0644 | 0.07379 | 0.0089 | 14.4247
13 | 0.9949 | 0.09251 | -0.0023 | 10.7545
13.5 | 0.8389 | 0.14979 | -0.0365 | 5.6005
14 | 0.8036 | 0.17362 | -0.0514 | 4.6285
14.5 | 0.8292 | 0.1813 | -0.0514 | 4.5736
15 | 0.8206 | 0.19008 | -0.0591 | 4.3171
15.5 | 0.8298 | 0.19735 | -0.0637 | 4.2047
16 | 0.8503 | 0.20676 | -0.0656 | 4.1125

## 13. Re 100k Mach 0.25 (1)
BIGFOIL.COM POLAR EXPORT
ames03
AMES A-03 |  |  |  | Cl Max: | 0.988 | at alpha= | 9 | deg
JavaFoil+Calcfoil stall+Eppler ext transition |  |  |  | L/D Max: | 30.707 | at alpha= | 7.5 | deg
Re: | 100000 |  |  | Cd Min: | 0.01886 | at alpha= | -0.5 | deg
Mach: | 0.25 |  |  | Cl=0 at alpha= | -0.12295 | deg
|  |  |  | @ Cl=0.1, Cd= | 0.020099
|  |  |  | @ Cl=0.4, Cd= | 0.020021
|  |  |  | @ Cl=0.6, Cd= | 0.023651
alpha (deg) | Cl | Cd | Cm | Cl/Cd
-13.5 | -0.274 | 0.3316 | 0.007 | -0.827
-13 | -0.337 | 0.27826 | 0.007 | -1.21
-12.5 | -0.393 | 0.2354 | 0.007 | -1.671
-12 | -0.445 | 0.203 | 0.007 | -2.192
-11.5 | -0.491 | 0.17218 | 0.007 | -2.853
-11 | -0.532 | 0.15432 | 0.007 | -3.446
-10.5 | -0.566 | 0.13391 | 0.007 | -4.226
-10 | -0.593 | 0.12131 | 0.006 | -4.887
-9.5 | -0.612 | 0.10797 | 0.006 | -5.668
-9 | -0.623 | 0.09785 | 0.006 | -6.37
-8.5 | -0.626 | 0.08792 | 0.006 | -7.116
-8 | -0.619 | 0.07993 | 0.006 | -7.748
-7.5 | -0.605 | 0.0727 | 0.006 | -8.317
-7 | -0.584 | 0.06612 | 0.006 | -8.834
-6.5 | -0.558 | 0.06147 | 0.006 | -9.084
-6 | -0.528 | 0.05754 | 0.006 | -9.175
-5.5 | -0.493 | 0.05371 | 0.006 | -9.188
-5 | -0.456 | 0.0505 | 0.006 | -9.021
-4.5 | -0.415 | 0.0477 | 0.006 | -8.696
-4 | -0.372 | 0.04524 | 0.006 | -8.215
-3.5 | -0.327 | 0.04303 | 0.007 | -7.6
-3 | -0.281 | 0.04082 | 0.007 | -6.893
-2.5 | -0.289 | 0.02307 | 0.014 | -12.539
-2 | -0.229 | 0.02271 | 0.014 | -10.085
-1.5 | -0.168 | 0.01915 | 0.013 | -8.783
-1 | -0.107 | 0.01899 | 0.013 | -5.632
-0.5 | -0.046 | 0.01886 | 0.012 | -2.413
0 | 0.015 | 0.01992 | 0.012 | 0.773
0.5 | 0.076 | 0.0205 | 0.012 | 3.719
1 | 0.137 | 0.01948 | 0.011 | 7.008
1.5 | 0.197 | 0.01955 | 0.011 | 10.06
2 | 0.257 | 0.01964 | 0.01 | 13.064
2.5 | 0.316 | 0.01978 | 0.01 | 16
3 | 0.376 | 0.01994 | 0.009 | 18.852
3.5 | 0.435 | 0.02014 | 0.009 | 21.606
4 | 0.494 | 0.01927 | 0.008 | 25.648
4.5 | 0.553 | 0.02327 | 0.008 | 23.748
5 | 0.611 | 0.02374 | 0.007 | 25.726
5.5 | 0.668 | 0.02426 | 0.007 | 27.53
6 | 0.723 | 0.02499 | 0.006 | 28.941
6.5 | 0.777 | 0.02589 | 0.006 | 30.012
7 | 0.829 | 0.02702 | 0.005 | 30.669
7.5 | 0.877 | 0.02857 | 0.005 | 30.707
8 | 0.921 | 0.0302 | 0.004 | 30.506
8.5 | 0.961 | 0.03233 | 0.003 | 29.724
9 | 0.988 | 0.03546 | 0.003 | 27.855
9.5 | 0.906 | 0.06447 | 0.002 | 14.046
10 | 0.89 | 0.08075 | 0.001 | 11.026
10.5 | 0.907 | 0.08667 | 0.001 | 10.463
11 | 0.918 | 0.09353 | 0 | 9.818
11.5 | 0.923 | 0.10111 | 0 | 9.129
12 | 0.921 | 0.10963 | 0 | 8.402
12.5 | 0.909 | 0.12062 | 0 | 7.533
13 | 0.882 | 0.13147 | -0.001 | 6.709
13.5 | 0.846 | 0.14299 | -0.001 | 5.917
14 | 0.801 | 0.15759 | -0.001 | 5.085

## 14. Re 100k Mach 0.25 (2)
BIGFOIL.COM POLAR EXPORT
ames03
AMES A-03 |  |  |  | Cl Max: | 1.1236 | at alpha= | 10 | deg
XFOIL ncrit=9 |  |  |  | L/D Max: | 33.7577 | at alpha= | 5.5 | deg
Re: | 100000 |  |  | Cd Min: | 0.28171 | at alpha= | -20 | deg
Mach: | 0.25 |  |  | Cl=0 at alpha= | -0.50737 | deg
|  |  |  | @ Cl=0.1, Cd= | 0.018224
|  |  |  | @ Cl=0.4, Cd= | 0.01818
|  |  |  | @ Cl=0.6, Cd= | 0.018007
alpha (deg) | Cl | Cd | Cm | Cl/Cd
-20 | -0.9254 | 0.28171 | 0.1116 | -3.2849
-19.5 | -0.9002 | 0.26836 | 0.1086 | -3.3544
-19 | -0.8771 | 0.25945 | 0.1051 | -3.3806
-18.5 | -0.8555 | 0.25227 | 0.1 | -3.3912
-18 | -0.8343 | 0.24523 | 0.0942 | -3.4021
-17.5 | -0.8177 | 0.24109 | 0.0857 | -3.3917
-17 | -0.8144 | 0.24193 | 0.0755 | -3.3663
-16.5 | -0.7719 | 0.22272 | 0.0775 | -3.4658
-16 | -0.7505 | 0.2153 | 0.0725 | -3.4858
-15.5 | -0.7338 | 0.20922 | 0.0652 | -3.5073
-15 | -0.7338 | 0.20765 | 0.0546 | -3.5338
-14.5 | -0.6942 | 0.19222 | 0.0553 | -3.6115
-14 | -0.6725 | 0.18432 | 0.0513 | -3.6485
-13.5 | -0.6609 | 0.17786 | 0.0442 | -3.7158
-13 | -0.6693 | 0.17391 | 0.0322 | -3.8485
-12.5 | -0.6228 | 0.16058 | 0.0362 | -3.8784
-12 | -0.6217 | 0.15415 | 0.0274 | -4.0331
-11.5 | -0.6056 | 0.14417 | 0.0235 | -4.2006
-11 | -0.5829 | 0.13593 | 0.0213 | -4.2882
-10.5 | -0.6034 | 0.12898 | 0.0069 | -4.6782
-10 | -0.5625 | 0.11884 | 0.011 | -4.7333
-9.5 | -0.5867 | 0.11043 | -0.0051 | -5.3129
-9 | -0.549 | 0.10189 | -0.0011 | -5.3882
-8.5 | -0.5404 | 0.09302 | -0.0065 | -5.8095
-8 | -0.5595 | 0.08237 | -0.0204 | -6.7925
-7.5 | -0.5783 | 0.07442 | -0.0273 | -7.7708
-6 | -0.5971 | 0.04853 | -0.0204 | -12.3037
-5.5 | -0.5727 | 0.03877 | -0.0173 | -14.7717
-5 | -0.5381 | 0.03283 | -0.0143 | -16.3905
-4.5 | -0.4927 | 0.02799 | -0.0119 | -17.6027
-4 | -0.4432 | 0.02513 | -0.01 | -17.6363
-3.5 | -0.3902 | 0.02235 | -0.0089 | -17.4586
-3 | -0.3384 | 0.02026 | -0.0078 | -16.7029
-2.5 | -0.2851 | 0.0177 | -0.0076 | -16.1073
-2 | -0.2697 | 0.01611 | 0.0061 | -16.7412
-1.5 | -0.1303 | 0.01721 | -0.0086 | -7.5712
-1 | -0.1203 | 0.01685 | -0.0023 | -7.1395
-0.5 | 0.0018 | 0.01772 | -0.0163 | 0.10158
0 | 0.1656 | 0.01856 | -0.0367 | 8.9224
0.5 | 0.2743 | 0.01881 | -0.0454 | 14.5827
1 | 0.3274 | 0.01905 | -0.0437 | 17.1864
1.5 | 0.3692 | 0.01889 | -0.0385 | 19.5447
2 | 0.4026 | 0.01812 | -0.0308 | 22.2185
2.5 | 0.4328 | 0.01642 | -0.0211 | 26.3581
3 | 0.4612 | 0.01388 | -0.0093 | 33.2277
3.5 | 0.4989 | 0.01549 | -0.0046 | 32.2079
4 | 0.5504 | 0.01679 | -0.0034 | 32.7814
4.5 | 0.6046 | 0.01812 | -0.0028 | 33.3664
5 | 0.66 | 0.01961 | -0.0025 | 33.6563
5.5 | 0.716 | 0.02121 | -0.0023 | 33.7577
6 | 0.7716 | 0.02313 | -0.0021 | 33.3593
6.5 | 0.827 | 0.02503 | -0.0022 | 33.0404
7 | 0.881 | 0.02709 | -0.002 | 32.5212
7.5 | 0.9324 | 0.02942 | -0.0016 | 31.6927
8 | 0.9828 | 0.03118 | -0.0009 | 31.5202
8.5 | 1.0296 | 0.03238 | 0.0002 | 31.7974
9 | 1.0708 | 0.03403 | 0.0018 | 31.4664
9.5 | 1.1011 | 0.03774 | 0.004 | 29.1759
10 | 1.1236 | 0.04216 | 0.0066 | 26.6509
10.5 | 1.1234 | 0.04906 | 0.0096 | 22.8985
11 | 1.0859 | 0.05754 | 0.0125 | 18.8721
11.5 | 1.0254 | 0.07012 | 0.0097 | 14.6235
12 | 0.9536 | 0.08978 | -0.0028 | 10.6215
13 | 0.8019 | 0.15248 | -0.0416 | 5.2591
14 | 0.8103 | 0.17779 | -0.0522 | 4.5576
14.5 | 0.8153 | 0.18473 | -0.0569 | 4.4135
15 | 0.832 | 0.1947 | -0.0598 | 4.2732

## 15. Re 100k Mach 0.50 (1)
BIGFOIL.COM POLAR EXPORT
ames03
AMES A-03 |  |  |  | Cl Max: | 1.098 | at alpha= | 20 | deg
JavaFoil+Calcfoil stall+Eppler ext transition |  |  |  | L/D Max: | 28.461 | at alpha= | 6.5 | deg
Re: | 100000 |  |  | Cd Min: | 0.01931 | at alpha= | 1.5 | deg
Mach: | 0.5 |  |  | Cl=0 at alpha= | -0.13043 | deg
|  |  |  | @ Cl=0.1, Cd= | 0.020237
|  |  |  | @ Cl=0.4, Cd= | 0.023186
|  |  |  | @ Cl=0.6, Cd= | 0.024966
alpha (deg) | Cl | Cd | Cm | Cl/Cd
-20 | -1.073 | 0.35034 | 0.015 | -3.062
-19.5 | -1.047 | 0.34244 | 0.015 | -3.057
-19 | -1.021 | 0.34773 | 0.015 | -2.937
-18.5 | -0.996 | 0.33914 | 0.015 | -2.935
-18 | -0.97 | 0.32732 | 0.015 | -2.962
-17.5 | -0.944 | 0.32217 | 0.015 | -2.929
-17 | -0.915 | 0.30884 | 0.014 | -2.964
-16.5 | -0.889 | 0.30626 | 0.014 | -2.903
-16 | -0.863 | 0.29175 | 0.014 | -2.957
-15.5 | -0.837 | 0.28763 | 0.013 | -2.909
-15 | -0.809 | 0.27806 | 0.013 | -2.909
-14.5 | -0.782 | 0.2777 | 0.013 | -2.816
-14 | -0.756 | 0.25961 | 0.012 | -2.91
-13.5 | -0.729 | 0.25587 | 0.012 | -2.849
-13 | -0.702 | 0.25276 | 0.012 | -2.779
-12.5 | -0.674 | 0.24021 | 0.011 | -2.807
-12 | -0.647 | 0.23682 | 0.011 | -2.734
-11.5 | -0.621 | 0.23366 | 0.011 | -2.657
-11 | -0.594 | 0.22958 | 0.011 | -2.587
-10.5 | -0.567 | 0.22321 | 0.01 | -2.54
-10 | -0.539 | 0.20213 | 0.009 | -2.666
-9.5 | -0.512 | 0.18244 | 0.009 | -2.806
-9 | -0.485 | 0.17947 | 0.009 | -2.702
-8.5 | -0.458 | 0.17762 | 0.009 | -2.578
-8 | -0.431 | 0.17473 | 0.009 | -2.466
-7.5 | -0.403 | 0.16082 | 0.008 | -2.507
-7 | -0.376 | 0.15447 | 0.007 | -2.434
-6.5 | -0.349 | 0.15286 | 0.007 | -2.282
-6 | -0.321 | 0.13254 | 0.006 | -2.425
-5.5 | -0.433 | 0.0752 | 0.006 | -5.76
-5 | -0.459 | 0.05943 | 0.006 | -7.724
-4.5 | -0.439 | 0.05321 | 0.007 | -8.249
-4 | -0.403 | 0.04845 | 0.007 | -8.318
-3.5 | -0.359 | 0.04519 | 0.007 | -7.944
-3 | -0.31 | 0.0428 | 0.007 | -7.247
-2.5 | -0.259 | 0.04066 | 0.008 | -6.374
-2 | -0.255 | 0.02381 | 0.015 | -10.718
-1.5 | -0.188 | 0.02336 | 0.015 | -8.035
-1 | -0.119 | 0.01973 | 0.014 | -6.058
-0.5 | -0.051 | 0.01959 | 0.014 | -2.597
0 | 0.018 | 0.02023 | 0.013 | 0.868
0.5 | 0.085 | 0.02023 | 0.013 | 4.191
1 | 0.152 | 0.02026 | 0.012 | 7.496
1.5 | 0.219 | 0.01931 | 0.012 | 11.327
2 | 0.285 | 0.0194 | 0.011 | 14.713
2.5 | 0.352 | 0.02288 | 0.011 | 15.376
3 | 0.418 | 0.0233 | 0.01 | 17.936
3.5 | 0.484 | 0.02384 | 0.01 | 20.294
4 | 0.549 | 0.02444 | 0.009 | 22.462
4.5 | 0.613 | 0.0251 | 0.009 | 24.428
5 | 0.676 | 0.0259 | 0.008 | 26.122
5.5 | 0.738 | 0.02667 | 0.007 | 27.675
6 | 0.795 | 0.02801 | 0.007 | 28.395
6.5 | 0.849 | 0.02982 | 0.006 | 28.461
7 | 0.896 | 0.03239 | 0.006 | 27.646
7.5 | 0.929 | 0.03607 | 0.005 | 25.754
8 | 0.85 | 0.06084 | 0.003 | 13.975
8.5 | 0.81 | 0.07668 | 0.002 | 10.564
9 | 0.738 | 0.0911 | 0.001 | 8.098
9.5 | 0.526 | 0.15041 | 0.001 | 3.498
10 | 0.554 | 0.18031 | 0.001 | 3.07
10.5 | 0.581 | 0.18409 | 0.001 | 3.153
11 | 0.608 | 0.20357 | 0 | 2.988
11.5 | 0.635 | 0.20938 | 0 | 3.033
12 | 0.663 | 0.22276 | 0 | 2.974
12.5 | 0.69 | 0.24709 | -0.001 | 2.794
13 | 0.717 | 0.24286 | -0.001 | 2.953
13.5 | 0.746 | 0.26493 | -0.001 | 2.814
14 | 0.772 | 0.27329 | -0.002 | 2.826
14.5 | 0.801 | 0.2866 | -0.002 | 2.794
15 | 0.827 | 0.29064 | -0.002 | 2.847
15.5 | 0.854 | 0.29786 | -0.003 | 2.867
16 | 0.883 | 0.32006 | -0.003 | 2.758
16.5 | 0.909 | 0.32598 | -0.004 | 2.789
17 | 0.936 | 0.33346 | -0.004 | 2.806
17.5 | 0.962 | 0.33955 | -0.004 | 2.834
18 | 0.989 | 0.34946 | -0.005 | 2.829
18.5 | 1.017 | 0.35854 | -0.005 | 2.837
19 | 1.046 | 0.38111 | -0.006 | 2.745
19.5 | 1.072 | 0.38063 | -0.006 | 2.817
20 | 1.098 | 0.38699 | -0.007 | 2.838

## 16. Re 100k Mach 0.50 (2)
BIGFOIL.COM POLAR EXPORT
ames03
AMES A-03 |  |  |  | Cl Max: | 1.0731 | at alpha= | 20 | deg
XFOIL ncrit=9 |  |  |  | L/D Max: | 31.7445 | at alpha= | 4.5 | deg
Re: | 100000 |  |  | Cd Min: | 0.30161 | at alpha= | -20 | deg
Mach: | 0.5 |  |  | Cl=0 at alpha= | -1.0103 | deg
|  |  |  | @ Cl=0.1, Cd= | 0.019927
|  |  |  | @ Cl=0.4, Cd= | 0.017944
|  |  |  | @ Cl=0.6, Cd= | 0.019106
alpha (deg) | Cl | Cd | Cm | Cl/Cd
-20 | -1.0022 | 0.30161 | 0.135 | -3.3228
-19.5 | -0.9756 | 0.2928 | 0.128 | -3.332
-19 | -0.9496 | 0.28518 | 0.1199 | -3.3298
-18.5 | -0.9296 | 0.28328 | 0.1093 | -3.2816
-18 | -0.8981 | 0.26777 | 0.1052 | -3.354
-17.5 | -0.8689 | 0.25703 | 0.1005 | -3.3805
-17 | -0.8418 | 0.24834 | 0.0938 | -3.3897
-16.5 | -0.82 | 0.2433 | 0.084 | -3.3703
-15.5 | -0.7626 | 0.2216 | 0.0733 | -3.4413
-15 | -0.7353 | 0.21273 | 0.0673 | -3.4565
-14.5 | -0.7153 | 0.20645 | 0.0584 | -3.4648
-14 | -0.698 | 0.19913 | 0.0501 | -3.5052
-13.5 | -0.6599 | 0.18647 | 0.0482 | -3.5389
-13 | -0.6479 | 0.18113 | 0.039 | -3.577
-12.5 | -0.6194 | 0.16983 | 0.0346 | -3.6472
-12 | -0.5923 | 0.16073 | 0.0304 | -3.6851
-11.5 | -0.5997 | 0.15672 | 0.0186 | -3.8266
-11 | -0.5546 | 0.14363 | 0.0192 | -3.8613
-10.5 | -0.5602 | 0.13802 | 0.0086 | -4.0588
-10 | -0.5217 | 0.12708 | 0.0087 | -4.1053
-9.5 | -0.5105 | 0.11854 | 0.0029 | -4.3066
-9 | -0.5275 | 0.11246 | -0.0091 | -4.6906
-8.5 | -0.4831 | 0.10214 | -0.0069 | -4.7298
-8 | -0.4714 | 0.09381 | -0.0115 | -5.0251
-7.5 | -0.4643 | 0.08601 | -0.0162 | -5.3982
-7 | -0.4752 | 0.07912 | -0.0209 | -6.0061
-6 | -0.5876 | 0.05904 | -0.0269 | -9.9526
-5.5 | -0.5881 | 0.05218 | -0.0226 | -11.2706
-5 | -0.5828 | 0.04538 | -0.0187 | -12.8427
-4.5 | -0.5618 | 0.03851 | -0.0155 | -14.5884
-4 | -0.5233 | 0.03255 | -0.0128 | -16.0768
-3.5 | -0.4702 | 0.0282 | -0.0104 | -16.6738
-3 | -0.4106 | 0.02464 | -0.0088 | -16.664
-2.5 | -0.3497 | 0.02221 | -0.007 | -15.7452
-2 | -0.2908 | 0.02004 | -0.0056 | -14.511
-1.5 | -0.2616 | 0.01736 | 0.0058 | -15.0691
-1 | 0.0055 | 0.01965 | -0.0276 | 0.2799
-0.5 | 0.1489 | 0.02007 | -0.0431 | 7.419
0 | 0.2703 | 0.02017 | -0.0522 | 13.4011
0.5 | 0.3243 | 0.02015 | -0.0487 | 16.0943
1 | 0.3647 | 0.01956 | -0.0414 | 18.6452
1.5 | 0.3999 | 0.01795 | -0.031 | 22.2786
2 | 0.4373 | 0.01567 | -0.0211 | 27.9068
2.5 | 0.4653 | 0.01581 | -0.0099 | 29.4307
3 | 0.5153 | 0.01704 | -0.0066 | 30.2406
3.5 | 0.5712 | 0.01836 | -0.0043 | 31.1111
4 | 0.6314 | 0.01992 | -0.0029 | 31.6968
4.5 | 0.6933 | 0.02184 | -0.0018 | 31.7445
5 | 0.7557 | 0.02405 | -0.0011 | 31.422
5.5 | 0.8169 | 0.02665 | -0.0002 | 30.6529
6 | 0.8729 | 0.02991 | 0.0008 | 29.1842
6.5 | 0.9221 | 0.03361 | 0.0024 | 27.4353
7 | 0.962 | 0.03789 | 0.0046 | 25.3893
7.5 | 0.973 | 0.04378 | 0.0072 | 22.2248
8 | 0.9638 | 0.05048 | 0.0096 | 19.0927
8.5 | 0.9443 | 0.05712 | 0.0116 | 16.5319
9 | 0.8754 | 0.07174 | 0.0043 | 12.2024
9.5 | 0.8158 | 0.09148 | -0.0108 | 8.9178
10 | 0.8169 | 0.10041 | -0.0137 | 8.1356
10.5 | 0.7859 | 0.11591 | -0.024 | 6.7803
11 | 0.7962 | 0.12411 | -0.0259 | 6.4153
11.5 | 0.7823 | 0.13733 | -0.0342 | 5.6965
12 | 0.7827 | 0.14868 | -0.0402 | 5.2643
12.5 | 0.7885 | 0.15907 | -0.0456 | 4.9569
13 | 0.8087 | 0.17521 | -0.0507 | 4.6156
13.5 | 0.8048 | 0.18264 | -0.0588 | 4.4065
14 | 0.846 | 0.19542 | -0.0582 | 4.3291
14.5 | 0.84 | 0.20118 | -0.0678 | 4.1754
15 | 0.8725 | 0.21202 | -0.0689 | 4.1152
15.5 | 0.8806 | 0.2197 | -0.0768 | 4.0082
16 | 0.8978 | 0.22765 | -0.0829 | 3.9438
16.5 | 0.9256 | 0.23919 | -0.0855 | 3.8697
17 | 0.9388 | 0.24567 | -0.094 | 3.8214
17.5 | 0.967 | 0.25642 | -0.0966 | 3.7712
18 | 0.9837 | 0.26452 | -0.1043 | 3.7188
18.5 | 1.0057 | 0.27289 | -0.1102 | 3.6854
19 | 1.0395 | 0.28998 | -0.111 | 3.5847
19.5 | 1.0503 | 0.29185 | -0.1221 | 3.5988
20 | 1.0731 | 0.30056 | -0.1282 | 3.5703

## 17. Re 250k Mach 0.00 (1)
BIGFOIL.COM POLAR EXPORT
ames03
AMES A-03 |  |  |  | Cl Max: | 1.079 | at alpha= | 11 | deg
JavaFoil+Calcfoil stall+Eppler ext transition |  |  |  | L/D Max: | 42.707 | at alpha= | 6.5 | deg
Re: | 250000 |  |  | Cd Min: | 0.01355 | at alpha= | -0.5 | deg
Mach: | 0 |  |  | Cl=0 at alpha= | -0.12712 | deg
|  |  |  | @ Cl=0.1, Cd= | 0.017845
|  |  |  | @ Cl=0.4, Cd= | 0.017313
|  |  |  | @ Cl=0.6, Cd= | 0.016789
alpha (deg) | Cl | Cd | Cm | Cl/Cd
-15.5 | -0.552 | 0.19014 | 0.008 | -2.903
-15 | -0.572 | 0.17474 | 0.007 | -3.276
-14.5 | -0.593 | 0.16304 | 0.008 | -3.635
-14 | -0.612 | 0.1498 | 0.007 | -4.083
-13.5 | -0.63 | 0.13976 | 0.007 | -4.506
-13 | -0.646 | 0.13153 | 0.007 | -4.913
-12.5 | -0.661 | 0.12171 | 0.007 | -5.429
-12 | -0.673 | 0.11312 | 0.007 | -5.949
-11.5 | -0.682 | 0.10436 | 0.007 | -6.538
-11 | -0.689 | 0.09828 | 0.007 | -7.006
-10.5 | -0.691 | 0.09154 | 0.007 | -7.55
-10 | -0.69 | 0.08581 | 0.007 | -8.039
-9.5 | -0.684 | 0.08048 | 0.007 | -8.504
-9 | -0.675 | 0.07467 | 0.007 | -9.033
-8.5 | -0.66 | 0.06957 | 0.007 | -9.484
-8 | -0.64 | 0.06539 | 0.007 | -9.789
-7.5 | -0.615 | 0.06134 | 0.007 | -10.034
-7 | -0.587 | 0.05742 | 0.007 | -10.23
-6.5 | -0.556 | 0.05408 | 0.007 | -10.282
-6 | -0.522 | 0.05117 | 0.007 | -10.197
-5.5 | -0.485 | 0.04819 | 0.007 | -10.063
-5 | -0.446 | 0.0454 | 0.007 | -9.822
-4.5 | -0.405 | 0.04308 | 0.007 | -9.406
-4 | -0.45 | 0.02046 | 0.015 | -22.01
-3.5 | -0.395 | 0.01974 | 0.015 | -20.02
-3 | -0.338 | 0.01928 | 0.014 | -17.541
-2.5 | -0.28 | 0.01887 | 0.014 | -14.861
-2 | -0.222 | 0.01847 | 0.013 | -12.017
-1.5 | -0.163 | 0.01425 | 0.013 | -11.436
-1 | -0.104 | 0.0137 | 0.013 | -7.563
-0.5 | -0.044 | 0.01355 | 0.012 | -3.253
0 | 0.015 | 0.01496 | 0.012 | 1.012
0.5 | 0.075 | 0.018 | 0.012 | 4.181
1 | 0.133 | 0.01764 | 0.011 | 7.56
1.5 | 0.192 | 0.01783 | 0.01 | 10.762
2 | 0.25 | 0.01686 | 0.01 | 14.832
2.5 | 0.308 | 0.01702 | 0.009 | 18.114
3 | 0.366 | 0.01719 | 0.009 | 21.303
3.5 | 0.424 | 0.0174 | 0.008 | 24.375
4 | 0.481 | 0.01765 | 0.008 | 27.269
4.5 | 0.538 | 0.01672 | 0.007 | 32.197
5 | 0.595 | 0.01676 | 0.007 | 35.511
5.5 | 0.651 | 0.01708 | 0.006 | 38.146
6 | 0.706 | 0.01742 | 0.006 | 40.527
6.5 | 0.76 | 0.01779 | 0.005 | 42.707
7 | 0.812 | 0.02115 | 0.005 | 38.377
7.5 | 0.861 | 0.02206 | 0.004 | 39.042
8 | 0.908 | 0.02338 | 0.004 | 38.844
8.5 | 0.951 | 0.02521 | 0.003 | 37.723
9 | 0.991 | 0.02644 | 0.003 | 37.469
9.5 | 1.026 | 0.02791 | 0.002 | 36.752
10 | 1.055 | 0.02977 | 0.002 | 35.455
10.5 | 1.077 | 0.03232 | 0.001 | 33.337
11 | 1.079 | 0.03813 | 0.001 | 28.306
11.5 | 0.999 | 0.06924 | 0 | 14.425
12 | 0.985 | 0.08593 | 0 | 11.463
12.5 | 0.975 | 0.09731 | 0 | 10.019
13 | 0.973 | 0.1038 | -0.001 | 9.376
13.5 | 0.968 | 0.11026 | -0.001 | 8.78
14 | 0.958 | 0.11757 | -0.001 | 8.151
14.5 | 0.945 | 0.12519 | -0.001 | 7.544
15 | 0.926 | 0.13393 | -0.001 | 6.918
15.5 | 0.905 | 0.14127 | -0.001 | 6.41
16 | 0.882 | 0.15213 | -0.002 | 5.795

## 18. Re 250k Mach 0.00 (2)
BIGFOIL.COM POLAR EXPORT
ames03
AMES A-03 |  |  |  | Cl Max: | 1.2675 | at alpha= | 13 | deg
XFOIL ncrit=9 |  |  |  | L/D Max: | 56.2805 | at alpha= | 8.5 | deg
Re: | 250000 |  |  | Cd Min: | 0.2691 | at alpha= | -20 | deg
Mach: | 0 |  |  | Cl=0 at alpha= | -0.68519 | deg
|  |  |  | @ Cl=0.1, Cd= | 0.011898
|  |  |  | @ Cl=0.4, Cd= | 0.010259
|  |  |  | @ Cl=0.6, Cd= | 0.013091
alpha (deg) | Cl | Cd | Cm | Cl/Cd
-20 | -0.9158 | 0.2691 | 0.119 | -3.4032
-19.5 | -0.8959 | 0.2623 | 0.1136 | -3.4156
-19 | -0.8753 | 0.2551 | 0.1074 | -3.4312
-18.5 | -0.8601 | 0.24958 | 0.0976 | -3.4462
-18 | -0.8363 | 0.23996 | 0.0956 | -3.4852
-17.5 | -0.8156 | 0.23305 | 0.0912 | -3.4997
-17 | -0.7951 | 0.22589 | 0.0859 | -3.5199
-16.5 | -0.7749 | 0.21836 | 0.0803 | -3.5487
-16 | -0.7583 | 0.21077 | 0.0718 | -3.5978
-15.5 | -0.7482 | 0.20356 | 0.0626 | -3.6756
-15 | -0.7196 | 0.1938 | 0.0624 | -3.7131
-14.5 | -0.6994 | 0.18647 | 0.058 | -3.7507
-14 | -0.6817 | 0.17855 | 0.0527 | -3.818
-13.5 | -0.6763 | 0.16969 | 0.0417 | -3.9855
-13 | -0.6628 | 0.15954 | 0.0374 | -4.1544
-12.5 | -0.6398 | 0.15236 | 0.0356 | -4.1993
-12 | -0.6246 | 0.1443 | 0.0309 | -4.3285
-11.5 | -0.6147 | 0.13503 | 0.0243 | -4.5523
-11 | -0.6182 | 0.12307 | 0.0108 | -5.0232
-10.5 | -0.6185 | 0.11217 | 0.0072 | -5.514
-10 | -0.6049 | 0.10638 | 0.0072 | -5.6862
-9.5 | -0.6022 | 0.09842 | 0.0032 | -6.1187
-9 | -0.6072 | 0.08739 | -0.006 | -6.9482
-8.5 | -0.6322 | 0.07301 | -0.0211 | -8.6591
-8 | -0.6581 | 0.05978 | -0.0261 | -11.0087
-7.5 | -0.623 | 0.05462 | -0.0268 | -11.4061
-7 | -0.5967 | 0.05138 | -0.0255 | -11.6135
-6.5 | -0.5714 | 0.03109 | -0.0244 | -18.3789
-6 | -0.5214 | 0.02613 | -0.0239 | -19.9541
-5.5 | -0.4705 | 0.02287 | -0.0227 | -20.5728
-5 | -0.4156 | 0.01988 | -0.0229 | -20.9054
-4.5 | -0.3566 | 0.01839 | -0.0239 | -19.391
-4 | -0.3033 | 0.01685 | -0.0238 | -18
-3.5 | -0.2529 | 0.01593 | -0.0228 | -15.8757
-3 | -0.199 | 0.01408 | -0.0235 | -14.1335
-2.5 | -0.1623 | 0.0119 | -0.02 | -13.6387
-2 | -0.1163 | 0.01188 | -0.0166 | -9.7896
-1.5 | -0.0742 | 0.0121 | -0.012 | -6.1322
-1 | -0.0374 | 0.01221 | -0.006 | -3.0631
-0.5 | 0.022 | 0.01222 | -0.0046 | 1.8003
0 | 0.1067 | 0.01187 | -0.0089 | 8.989
0.5 | 0.1779 | 0.01127 | -0.0111 | 15.7853
1 | 0.2229 | 0.01062 | -0.0087 | 20.9887
1.5 | 0.2618 | 0.00989 | -0.0048 | 26.4712
2 | 0.3052 | 0.00926 | -0.0019 | 32.959
2.5 | 0.3512 | 0.00865 | 0.0009 | 40.6012
3 | 0.4073 | 0.0105 | -0.0006 | 38.7905
3.5 | 0.4641 | 0.0114 | -0.0018 | 40.7105
4 | 0.5206 | 0.01208 | -0.0026 | 43.096
4.5 | 0.5769 | 0.01279 | -0.0034 | 45.1056
5 | 0.6329 | 0.01352 | -0.004 | 46.8121
5.5 | 0.6886 | 0.01425 | -0.0045 | 48.3228
6 | 0.7441 | 0.01499 | -0.0051 | 49.6398
6.5 | 0.7993 | 0.01572 | -0.0056 | 50.8461
7 | 0.8542 | 0.01637 | -0.0061 | 52.1808
7.5 | 0.9088 | 0.01688 | -0.0067 | 53.8389
8 | 0.9624 | 0.01744 | -0.0072 | 55.1835
8.5 | 1.0153 | 0.01804 | -0.0076 | 56.2805
9 | 1.0652 | 0.01907 | -0.0077 | 55.8574
9.5 | 1.1097 | 0.02093 | -0.0073 | 53.0196
10 | 1.1506 | 0.02312 | -0.0064 | 49.7664
10.5 | 1.1861 | 0.02568 | -0.005 | 46.1877
11 | 1.2146 | 0.02881 | -0.003 | 42.159
11.5 | 1.2393 | 0.0317 | -0.0008 | 39.0946
12 | 1.2508 | 0.0361 | 0.0025 | 34.6482
12.5 | 1.263 | 0.03974 | 0.0051 | 31.7816
13 | 1.2675 | 0.0444 | 0.0073 | 28.5473
13.5 | 1.2655 | 0.04987 | 0.0087 | 25.376
14 | 1.2564 | 0.05656 | 0.009 | 22.2136
14.5 | 1.2346 | 0.06555 | 0.0075 | 18.8345
15 | 1.2006 | 0.07754 | 0.0024 | 15.4836
15.5 | 1.1614 | 0.09302 | -0.0075 | 12.4855
16.5 | 0.6389 | 0.17425 | -0.0333 | 3.6666
17 | 0.6189 | 0.1814 | -0.04 | 3.4118
17.5 | 0.6297 | 0.18626 | -0.0415 | 3.3808
18 | 0.651 | 0.19361 | -0.041 | 3.3624

## 19. Re 250k Mach 0.10 (1)
BIGFOIL.COM POLAR EXPORT
ames03
AMES A-03 |  |  |  | Cl Max: | 1.075 | at alpha= | 10.5 | deg
JavaFoil+Calcfoil stall+Eppler ext transition |  |  |  | L/D Max: | 42.754 | at alpha= | 6.5 | deg
Re: | 250000 |  |  | Cd Min: | 0.01357 | at alpha= | -0.5 | deg
Mach: | 0.1 |  |  | Cl=0 at alpha= | -0.12712 | deg
|  |  |  | @ Cl=0.1, Cd= | 0.017883
|  |  |  | @ Cl=0.4, Cd= | 0.017356
|  |  |  | @ Cl=0.6, Cd= | 0.016811
alpha (deg) | Cl | Cd | Cm | Cl/Cd
-15 | -0.529 | 0.18684 | 0.008 | -2.832
-14.5 | -0.552 | 0.17115 | 0.008 | -3.227
-14 | -0.575 | 0.15943 | 0.008 | -3.605
-13.5 | -0.596 | 0.14483 | 0.007 | -4.117
-13 | -0.616 | 0.134 | 0.007 | -4.599
-12.5 | -0.634 | 0.12548 | 0.007 | -5.056
-12 | -0.65 | 0.11548 | 0.007 | -5.63
-11.5 | -0.663 | 0.10929 | 0.007 | -6.067
-11 | -0.673 | 0.09995 | 0.007 | -6.73
-10.5 | -0.678 | 0.093 | 0.007 | -7.294
-10 | -0.68 | 0.08761 | 0.007 | -7.761
-9.5 | -0.677 | 0.08136 | 0.007 | -8.321
-9 | -0.669 | 0.07541 | 0.007 | -8.876
-8.5 | -0.657 | 0.07082 | 0.007 | -9.27
-8 | -0.638 | 0.06545 | 0.007 | -9.754
-7.5 | -0.615 | 0.06158 | 0.007 | -9.983
-7 | -0.588 | 0.05794 | 0.007 | -10.14
-6.5 | -0.557 | 0.05447 | 0.007 | -10.223
-6 | -0.523 | 0.05121 | 0.007 | -10.214
-5.5 | -0.486 | 0.04835 | 0.007 | -10.061
-5 | -0.448 | 0.04545 | 0.007 | -9.848
-4.5 | -0.407 | 0.04318 | 0.007 | -9.42
-4 | -0.452 | 0.02048 | 0.015 | -22.083
-3.5 | -0.397 | 0.01974 | 0.015 | -20.103
-3 | -0.34 | 0.01936 | 0.014 | -17.559
-2.5 | -0.282 | 0.01892 | 0.014 | -14.894
-2 | -0.223 | 0.01852 | 0.013 | -12.044
-1.5 | -0.164 | 0.01391 | 0.013 | -11.773
-1 | -0.104 | 0.01372 | 0.013 | -7.589
-0.5 | -0.044 | 0.01357 | 0.012 | -3.265
0 | 0.015 | 0.01499 | 0.012 | 1.015
0.5 | 0.076 | 0.01802 | 0.012 | 4.196
1 | 0.134 | 0.01769 | 0.011 | 7.571
1.5 | 0.193 | 0.01788 | 0.01 | 10.776
2 | 0.251 | 0.0169 | 0.01 | 14.869
2.5 | 0.31 | 0.01705 | 0.01 | 18.17
3 | 0.368 | 0.01724 | 0.009 | 21.351
3.5 | 0.426 | 0.01745 | 0.009 | 24.418
4 | 0.484 | 0.01655 | 0.008 | 29.223
4.5 | 0.541 | 0.01677 | 0.008 | 32.266
5 | 0.598 | 0.0168 | 0.007 | 35.594
5.5 | 0.654 | 0.01712 | 0.007 | 38.215
6 | 0.709 | 0.01748 | 0.006 | 40.587
6.5 | 0.763 | 0.01785 | 0.005 | 42.754
7 | 0.815 | 0.02126 | 0.005 | 38.35
7.5 | 0.865 | 0.02219 | 0.004 | 38.974
8 | 0.912 | 0.02354 | 0.004 | 38.732
8.5 | 0.954 | 0.0254 | 0.003 | 37.562
9 | 0.993 | 0.02667 | 0.003 | 37.245
9.5 | 1.027 | 0.02822 | 0.002 | 36.41
10 | 1.056 | 0.03018 | 0.002 | 34.983
10.5 | 1.075 | 0.03306 | 0.001 | 32.522
11 | 1.01 | 0.05501 | 0.001 | 18.362
11.5 | 0.991 | 0.07214 | 0 | 13.732
12 | 0.975 | 0.08907 | 0 | 10.941
12.5 | 0.968 | 0.09833 | 0 | 9.847
13 | 0.964 | 0.10447 | -0.001 | 9.226
13.5 | 0.956 | 0.11192 | -0.001 | 8.54
14 | 0.942 | 0.11952 | -0.001 | 7.884
14.5 | 0.924 | 0.12714 | -0.001 | 7.271
15 | 0.903 | 0.13642 | -0.001 | 6.616
15.5 | 0.877 | 0.14498 | -0.001 | 6.05

## 20. Re 250k Mach 0.10 (2)
BIGFOIL.COM POLAR EXPORT
ames03
AMES A-03 |  |  |  | Cl Max: | 1.2555 | at alpha= | 12.5 | deg
XFOIL ncrit=9 |  |  |  | L/D Max: | 55.7978 | at alpha= | 8.5 | deg
Re: | 250000 |  |  | Cd Min: | 0.27003 | at alpha= | -20 | deg
Mach: | 0.1 |  |  | Cl=0 at alpha= | -0.68074 | deg
|  |  |  | @ Cl=0.1, Cd= | 0.011914
|  |  |  | @ Cl=0.4, Cd= | 0.010238
|  |  |  | @ Cl=0.6, Cd= | 0.013138
alpha (deg) | Cl | Cd | Cm | Cl/Cd
-20 | -0.9187 | 0.27003 | 0.1197 | -3.4022
-19.5 | -0.8986 | 0.26316 | 0.1143 | -3.4147
-19 | -0.8777 | 0.25593 | 0.1078 | -3.4295
-18.5 | -0.8627 | 0.25056 | 0.098 | -3.4431
-18 | -0.8381 | 0.24074 | 0.0963 | -3.4813
-17.5 | -0.8173 | 0.23378 | 0.0917 | -3.496
-17 | -0.7965 | 0.22655 | 0.0864 | -3.5158
-16.5 | -0.776 | 0.21895 | 0.0806 | -3.5442
-16 | -0.7599 | 0.21149 | 0.0717 | -3.5931
-15.5 | -0.749 | 0.20423 | 0.0628 | -3.6674
-15 | -0.7194 | 0.19443 | 0.0628 | -3.7
-14.5 | -0.6992 | 0.18702 | 0.0582 | -3.7386
-14 | -0.6812 | 0.17901 | 0.0527 | -3.8054
-13.5 | -0.6761 | 0.17024 | 0.0414 | -3.9715
-13 | -0.6598 | 0.16035 | 0.0382 | -4.1147
-12.5 | -0.6377 | 0.153 | 0.0358 | -4.168
-12 | -0.6225 | 0.14484 | 0.031 | -4.2978
-11.5 | -0.6137 | 0.13535 | 0.0237 | -4.5342
-10.5 | -0.6134 | 0.11384 | 0.0089 | -5.3883
-10 | -0.6004 | 0.10769 | 0.0082 | -5.5753
-9.5 | -0.5979 | 0.09955 | 0.004 | -6.006
-9 | -0.6036 | 0.08834 | -0.0056 | -6.8327
-8.5 | -0.6359 | 0.07285 | -0.0232 | -8.7289
-7.5 | -0.6208 | 0.05583 | -0.0269 | -11.1195
-7 | -0.5977 | 0.05215 | -0.0258 | -11.4612
-6.5 | -0.5728 | 0.03201 | -0.0251 | -17.8944
-6 | -0.5241 | 0.02666 | -0.0243 | -19.6587
-5.5 | -0.4738 | 0.02321 | -0.0229 | -20.4136
-5 | -0.4174 | 0.02005 | -0.0234 | -20.818
-4.5 | -0.3585 | 0.01853 | -0.0243 | -19.347
-4 | -0.3052 | 0.01696 | -0.024 | -17.9953
-3.5 | -0.2544 | 0.016 | -0.023 | -15.9
-3 | -0.1998 | 0.0143 | -0.0236 | -13.972
-2.5 | -0.162 | 0.01195 | -0.0206 | -13.5565
-2 | -0.1169 | 0.01191 | -0.0167 | -9.8153
-1.5 | -0.0737 | 0.01213 | -0.0124 | -6.0758
-1 | -0.0378 | 0.01224 | -0.006 | -3.0882
-0.5 | 0.0214 | 0.01224 | -0.0045 | 1.7484
0 | 0.1057 | 0.01189 | -0.0086 | 8.8898
0.5 | 0.1775 | 0.01127 | -0.0108 | 15.7498
1 | 0.2244 | 0.01062 | -0.0087 | 21.1299
1.5 | 0.263 | 0.00987 | -0.0046 | 26.6464
2 | 0.3071 | 0.00922 | -0.0018 | 33.308
2.5 | 0.3535 | 0.00862 | 0.001 | 41.0093
3 | 0.4107 | 0.01061 | -0.0008 | 38.7088
3.5 | 0.4674 | 0.01146 | -0.0019 | 40.7853
4 | 0.5241 | 0.01216 | -0.0027 | 43.1003
4.5 | 0.5806 | 0.01289 | -0.0034 | 45.0427
5 | 0.6368 | 0.01361 | -0.004 | 46.7891
5.5 | 0.6929 | 0.01435 | -0.0045 | 48.2857
6 | 0.7488 | 0.01509 | -0.005 | 49.6223
6.5 | 0.8044 | 0.01583 | -0.0055 | 50.8149
7 | 0.8597 | 0.01648 | -0.0059 | 52.1663
7.5 | 0.9146 | 0.01701 | -0.0065 | 53.7684
8 | 0.9688 | 0.01754 | -0.0069 | 55.2338
8.5 | 1.0211 | 0.0183 | -0.0072 | 55.7978
9 | 1.0712 | 0.0194 | -0.0072 | 55.2165
9.5 | 1.1159 | 0.02127 | -0.0067 | 52.4636
10 | 1.1537 | 0.02385 | -0.0055 | 48.3732
10.5 | 1.1891 | 0.02638 | -0.004 | 45.0758
11 | 1.2165 | 0.02962 | -0.0018 | 41.0702
11.5 | 1.2371 | 0.0327 | 0.001 | 37.8318
12 | 1.2468 | 0.03732 | 0.0042 | 33.4084
12.5 | 1.2555 | 0.04142 | 0.0067 | 30.3114
13 | 1.2554 | 0.04665 | 0.0087 | 26.911
13.5 | 1.2478 | 0.05293 | 0.0095 | 23.5745
14 | 1.2324 | 0.06072 | 0.0087 | 20.2964
14.5 | 1.2067 | 0.07093 | 0.0051 | 17.0125
15 | 1.1688 | 0.08536 | -0.0035 | 13.6926
15.5 | 1.0831 | 0.11404 | -0.0234 | 9.4975
16 | 0.8827 | 0.18579 | -0.0608 | 4.7511
16.5 | 0.8805 | 0.203 | -0.0687 | 4.3374
17 | 0.8965 | 0.21239 | -0.0704 | 4.221
17.5 | 0.8947 | 0.22322 | -0.0823 | 4.0082

## 21. Re 250k Mach 0.25 (1)
BIGFOIL.COM POLAR EXPORT
ames03
AMES A-03 |  |  |  | Cl Max: | 1.048 | at alpha= | 10 | deg
JavaFoil+Calcfoil stall+Eppler ext transition |  |  |  | L/D Max: | 43.68 | at alpha= | 6 | deg
Re: | 250000 |  |  | Cd Min: | 0.01382 | at alpha= | -1 | deg
Mach: | 0.25 |  |  | Cl=0 at alpha= | -0.12903 | deg
|  |  |  | @ Cl=0.1, Cd= | 0.017422
|  |  |  | @ Cl=0.4, Cd= | 0.017107
|  |  |  | @ Cl=0.6, Cd= | 0.017132
alpha (deg) | Cl | Cd | Cm | Cl/Cd
-13.5 | -0.274 | 0.1833 | 0.008 | -1.496
-13 | -0.337 | 0.1725 | 0.008 | -1.953
-12.5 | -0.393 | 0.18162 | 0.007 | -2.166
-12 | -0.445 | 0.15541 | 0.007 | -2.864
-11.5 | -0.491 | 0.13807 | 0.007 | -3.559
-11 | -0.532 | 0.12344 | 0.007 | -4.309
-10.5 | -0.566 | 0.10886 | 0.007 | -5.2
-10 | -0.593 | 0.09884 | 0.007 | -5.998
-9.5 | -0.612 | 0.09055 | 0.007 | -6.759
-9 | -0.623 | 0.08209 | 0.007 | -7.593
-8.5 | -0.626 | 0.07523 | 0.007 | -8.318
-8 | -0.619 | 0.06962 | 0.007 | -8.898
-7.5 | -0.605 | 0.06417 | 0.007 | -9.424
-7 | -0.584 | 0.05993 | 0.007 | -9.75
-6.5 | -0.559 | 0.05582 | 0.007 | -10.007
-6 | -0.528 | 0.05208 | 0.007 | -10.14
-5.5 | -0.494 | 0.04888 | 0.007 | -10.099
-5 | -0.456 | 0.04613 | 0.007 | -9.879
-4.5 | -0.415 | 0.04331 | 0.007 | -9.59
-4 | -0.373 | 0.04107 | 0.007 | -9.075
-3.5 | -0.407 | 0.02004 | 0.015 | -20.305
-3 | -0.349 | 0.01958 | 0.015 | -17.806
-2.5 | -0.289 | 0.01916 | 0.014 | -15.095
-2 | -0.229 | 0.01837 | 0.014 | -12.466
-1.5 | -0.168 | 0.01402 | 0.013 | -11.994
-1 | -0.107 | 0.01382 | 0.013 | -7.74
-0.5 | -0.046 | 0.01469 | 0.012 | -3.1
0 | 0.016 | 0.01514 | 0.012 | 1.031
0.5 | 0.077 | 0.01779 | 0.012 | 4.312
1 | 0.137 | 0.01683 | 0.011 | 8.152
1.5 | 0.198 | 0.01695 | 0.011 | 11.656
2 | 0.258 | 0.0171 | 0.01 | 15.074
2.5 | 0.318 | 0.01726 | 0.01 | 18.413
3 | 0.377 | 0.01746 | 0.009 | 21.615
3.5 | 0.437 | 0.01654 | 0.009 | 26.42
4 | 0.496 | 0.01676 | 0.008 | 29.606
4.5 | 0.555 | 0.017 | 0.008 | 32.655
5 | 0.613 | 0.01717 | 0.007 | 35.716
5.5 | 0.671 | 0.01738 | 0.007 | 38.602
6 | 0.727 | 0.01664 | 0.006 | 43.68
6.5 | 0.782 | 0.021 | 0.006 | 37.216
7 | 0.834 | 0.02187 | 0.005 | 38.133
7.5 | 0.883 | 0.02326 | 0.005 | 37.973
8 | 0.929 | 0.02445 | 0.004 | 38.015
8.5 | 0.969 | 0.02654 | 0.003 | 36.528
9 | 1.004 | 0.02814 | 0.003 | 35.688
9.5 | 1.032 | 0.03022 | 0.002 | 34.151
10 | 1.048 | 0.03354 | 0.002 | 31.233
10.5 | 0.965 | 0.06022 | 0.001 | 16.026
11 | 0.953 | 0.07382 | 0.001 | 12.911
11.5 | 0.924 | 0.09033 | 0 | 10.23
12 | 0.922 | 0.097 | 0 | 9.504
12.5 | 0.909 | 0.10473 | 0 | 8.68
13 | 0.882 | 0.11275 | -0.001 | 7.825
13.5 | 0.846 | 0.12348 | -0.001 | 6.853
14 | 0.801 | 0.13393 | -0.001 | 5.984
14.5 | 0.749 | 0.14523 | -0.001 | 5.155
15 | 0.689 | 0.1622 | -0.001 | 4.247

## 22. Re 250k Mach 0.25 (2)
BIGFOIL.COM POLAR EXPORT
ames03
AMES A-03 |  |  |  | Cl Max: | 1.215 | at alpha= | 11.5 | deg
XFOIL ncrit=9 |  |  |  | L/D Max: | 54.4916 | at alpha= | 8 | deg
Re: | 250000 |  |  | Cd Min: | 0.27538 | at alpha= | -20 | deg
Mach: | 0.25 |  |  | Cl=0 at alpha= | -0.63742 | deg
|  |  |  | @ Cl=0.1, Cd= | 0.011944
|  |  |  | @ Cl=0.4, Cd= | 0.010577
|  |  |  | @ Cl=0.6, Cd= | 0.013368
alpha (deg) | Cl | Cd | Cm | Cl/Cd
-20 | -0.9355 | 0.27538 | 0.1239 | -3.3971
-19.5 | -0.914 | 0.26807 | 0.1179 | -3.4096
-19 | -0.8926 | 0.26106 | 0.11 | -3.4191
-18.5 | -0.8727 | 0.25333 | 0.1031 | -3.4449
-18 | -0.8494 | 0.24516 | 0.0999 | -3.4647
-17.5 | -0.8273 | 0.23784 | 0.0945 | -3.4784
-17 | -0.8051 | 0.23018 | 0.0887 | -3.4977
-16.5 | -0.7833 | 0.22224 | 0.0818 | -3.5246
-16 | -0.7694 | 0.21564 | 0.0717 | -3.568
-15.5 | -0.7441 | 0.20541 | 0.0685 | -3.6225
-15 | -0.7205 | 0.1977 | 0.0647 | -3.6444
-14.5 | -0.6994 | 0.18985 | 0.0593 | -3.684
-14 | -0.6819 | 0.18148 | 0.0518 | -3.7574
-13.5 | -0.6759 | 0.17324 | 0.0406 | -3.9015
-13 | -0.6475 | 0.16384 | 0.041 | -3.952
-12.5 | -0.6287 | 0.15596 | 0.0365 | -4.0312
-12 | -0.6138 | 0.14737 | 0.0307 | -4.165
-11.5 | -0.6118 | 0.13742 | 0.019 | -4.452
-11 | -0.6089 | 0.12677 | 0.0133 | -4.8032
-10.5 | -0.592 | 0.12044 | 0.0146 | -4.9153
-10 | -0.5839 | 0.11311 | 0.0119 | -5.1622
-9.5 | -0.5821 | 0.1037 | 0.0052 | -5.6133
-9 | -0.6001 | 0.08849 | -0.0151 | -6.7816
-8 | -0.6112 | 0.07029 | -0.0225 | -8.6954
-7.5 | -0.6038 | 0.06222 | -0.0262 | -9.7043
-6.5 | -0.5772 | 0.03685 | -0.0282 | -15.6635
-6 | -0.5379 | 0.0298 | -0.0267 | -18.0503
-5.5 | -0.4879 | 0.02527 | -0.0254 | -19.3075
-5 | -0.4278 | 0.0213 | -0.0259 | -20.0845
-4.5 | -0.3695 | 0.01942 | -0.0262 | -19.0268
-4 | -0.3164 | 0.01762 | -0.025 | -17.9569
-3.5 | -0.2581 | 0.01635 | -0.0255 | -15.7859
-3 | -0.2069 | 0.01523 | -0.024 | -13.585
-2.5 | -0.162 | 0.01238 | -0.0231 | -13.0856
-2 | -0.1214 | 0.01208 | -0.0175 | -10.0497
-1.5 | -0.0734 | 0.01227 | -0.0139 | -5.9821
-1 | -0.0343 | 0.01243 | -0.0078 | -2.7595
-0.5 | 0.013 | 0.01233 | -0.0029 | 1.0543
0 | 0.0985 | 0.01196 | -0.0063 | 8.2358
1 | 0.2311 | 0.01058 | -0.008 | 21.8431
1.5 | 0.2757 | 0.00985 | -0.0051 | 27.9898
2 | 0.3209 | 0.00912 | -0.0019 | 35.1864
2.5 | 0.3723 | 0.01004 | -0.0009 | 37.0817
3 | 0.429 | 0.01114 | -0.002 | 38.5099
3.5 | 0.4854 | 0.01192 | -0.0026 | 40.7215
4 | 0.543 | 0.01263 | -0.0031 | 42.9929
4.5 | 0.6009 | 0.01338 | -0.0035 | 44.9103
5 | 0.6588 | 0.01418 | -0.0039 | 46.4598
5.5 | 0.7166 | 0.015 | -0.0042 | 47.7733
6 | 0.7744 | 0.01581 | -0.0044 | 48.9817
6.5 | 0.8321 | 0.01658 | -0.0047 | 50.187
7 | 0.8896 | 0.01722 | -0.0049 | 51.6609
7.5 | 0.9466 | 0.01771 | -0.0051 | 53.45
8 | 1.0021 | 0.01839 | -0.0052 | 54.4916
8.5 | 1.0551 | 0.01942 | -0.0049 | 54.3306
9 | 1.1011 | 0.0214 | -0.004 | 51.4533
9.5 | 1.1415 | 0.02396 | -0.0023 | 47.6419
10 | 1.1734 | 0.02713 | 0 | 43.251
10.5 | 1.1937 | 0.03082 | 0.0031 | 38.7313
11 | 1.2084 | 0.03469 | 0.0066 | 34.8342
11.5 | 1.215 | 0.03934 | 0.0095 | 30.8846
12 | 1.2047 | 0.0461 | 0.0118 | 26.1323
12.5 | 1.1889 | 0.05358 | 0.0118 | 22.1892
13 | 1.1616 | 0.06371 | 0.0085 | 18.2326
13.5 | 1.1248 | 0.0778 | -0.0001 | 14.4576
14 | 1.0784 | 0.09646 | -0.0128 | 11.1798
14.5 | 1.0217 | 0.1177 | -0.026 | 8.6805
15 | 0.8716 | 0.17057 | -0.0546 | 5.1099
15.5 | 0.8722 | 0.1831 | -0.0606 | 4.7635
16 | 0.8649 | 0.2022 | -0.0707 | 4.2774
16.5 | 0.8843 | 0.20892 | -0.073 | 4.2327

## 23. Re 250k Mach 0.50 (1)
BIGFOIL.COM POLAR EXPORT
ames03
AMES A-03 |  |  |  | Cl Max: | 1.098 | at alpha= | 20 | deg
JavaFoil+Calcfoil stall+Eppler ext transition |  |  |  | L/D Max: | 36.06 | at alpha= | 6.5 | deg
Re: | 250000 |  |  | Cd Min: | 0.01521 | at alpha= | -0.5 | deg
Mach: | 0.5 |  |  | Cl=0 at alpha= | -0.13043 | deg
|  |  |  | @ Cl=0.1, Cd= | 0.016561
|  |  |  | @ Cl=0.4, Cd= | 0.01709
|  |  |  | @ Cl=0.6, Cd= | 0.02041
alpha (deg) | Cl | Cd | Cm | Cl/Cd
-20 | -1.073 | 0.27506 | 0.016 | -3.901
-19.5 | -1.047 | 0.269 | 0.015 | -3.893
-19 | -1.021 | 0.26008 | 0.015 | -3.927
-18.5 | -0.996 | 0.25958 | 0.015 | -3.836
-18 | -0.97 | 0.25439 | 0.015 | -3.812
-17.5 | -0.944 | 0.25223 | 0.015 | -3.741
-17 | -0.915 | 0.23883 | 0.014 | -3.833
-16.5 | -0.889 | 0.2366 | 0.014 | -3.758
-16 | -0.863 | 0.22487 | 0.014 | -3.837
-15.5 | -0.837 | 0.22074 | 0.014 | -3.79
-15 | -0.809 | 0.21347 | 0.013 | -3.792
-14.5 | -0.782 | 0.20956 | 0.013 | -3.732
-14 | -0.756 | 0.1978 | 0.013 | -3.82
-13.5 | -0.729 | 0.19442 | 0.013 | -3.75
-13 | -0.702 | 0.19118 | 0.012 | -3.674
-12.5 | -0.674 | 0.17768 | 0.011 | -3.795
-12 | -0.648 | 0.176 | 0.011 | -3.679
-11.5 | -0.621 | 0.17284 | 0.011 | -3.592
-11 | -0.594 | 0.16946 | 0.011 | -3.505
-10.5 | -0.567 | 0.16371 | 0.011 | -3.464
-10 | -0.539 | 0.14942 | 0.009 | -3.606
-9.5 | -0.512 | 0.13804 | 0.009 | -3.709
-9 | -0.485 | 0.13486 | 0.009 | -3.596
-8.5 | -0.458 | 0.13295 | 0.009 | -3.445
-8 | -0.431 | 0.13046 | 0.009 | -3.303
-7.5 | -0.403 | 0.12136 | 0.008 | -3.322
-7 | -0.376 | 0.11299 | 0.008 | -3.328
-6.5 | -0.349 | 0.11126 | 0.007 | -3.135
-6 | -0.321 | 0.07953 | 0.007 | -4.042
-5.5 | -0.433 | 0.06216 | 0.006 | -6.969
-5 | -0.459 | 0.05193 | 0.007 | -8.842
-4.5 | -0.439 | 0.04658 | 0.007 | -9.425
-4 | -0.403 | 0.0431 | 0.007 | -9.354
-3.5 | -0.36 | 0.04053 | 0.007 | -8.871
-3 | -0.386 | 0.02041 | 0.016 | -18.917
-2.5 | -0.322 | 0.0207 | 0.016 | -15.535
-2 | -0.255 | 0.02022 | 0.015 | -12.62
-1.5 | -0.188 | 0.01969 | 0.015 | -9.534
-1 | -0.12 | 0.01536 | 0.014 | -7.782
-0.5 | -0.051 | 0.01521 | 0.014 | -3.346
0 | 0.018 | 0.01748 | 0.014 | 1.008
0.5 | 0.085 | 0.01655 | 0.013 | 5.141
1 | 0.152 | 0.0166 | 0.012 | 9.179
1.5 | 0.219 | 0.01668 | 0.012 | 13.159
2 | 0.286 | 0.01679 | 0.011 | 17.055
2.5 | 0.353 | 0.01694 | 0.011 | 20.838
3 | 0.419 | 0.01715 | 0.01 | 24.46
3.5 | 0.485 | 0.01638 | 0.01 | 29.639
4 | 0.551 | 0.02001 | 0.009 | 27.532
4.5 | 0.616 | 0.02054 | 0.009 | 29.984
5 | 0.68 | 0.02113 | 0.008 | 32.176
5.5 | 0.743 | 0.02158 | 0.007 | 34.407
6 | 0.802 | 0.0225 | 0.007 | 35.634
6.5 | 0.857 | 0.02378 | 0.006 | 36.06
7 | 0.906 | 0.02579 | 0.006 | 35.132
7.5 | 0.942 | 0.02898 | 0.005 | 32.488
8 | 0.96 | 0.03227 | 0.004 | 29.734
8.5 | 0.855 | 0.05771 | 0.003 | 14.811
9 | 0.738 | 0.07878 | 0.001 | 9.367
9.5 | 0.526 | 0.11948 | 0.001 | 4.404
10 | 0.554 | 0.13394 | 0.001 | 4.133
10.5 | 0.581 | 0.13736 | 0.001 | 4.226
11 | 0.608 | 0.15806 | 0 | 3.848
11.5 | 0.635 | 0.15653 | 0 | 4.058
12 | 0.663 | 0.17246 | 0 | 3.846
12.5 | 0.69 | 0.18405 | -0.001 | 3.751
13 | 0.717 | 0.18616 | -0.001 | 3.853
13.5 | 0.746 | 0.20077 | -0.001 | 3.714
14 | 0.772 | 0.2054 | -0.002 | 3.76
14.5 | 0.801 | 0.21227 | -0.002 | 3.773
15 | 0.827 | 0.22248 | -0.002 | 3.719
15.5 | 0.854 | 0.22514 | -0.003 | 3.794
16 | 0.883 | 0.23732 | -0.003 | 3.72
16.5 | 0.909 | 0.24221 | -0.004 | 3.755
17 | 0.936 | 0.25236 | -0.004 | 3.709
17.5 | 0.962 | 0.25813 | -0.004 | 3.729
18 | 0.989 | 0.26184 | -0.005 | 3.778
18.5 | 1.02 | 0.27331 | -0.005 | 3.731
19 | 1.046 | 0.2788 | -0.006 | 3.753
19.5 | 1.072 | 0.28364 | -0.006 | 3.781
20 | 1.098 | 0.28776 | -0.007 | 3.817

## 24. Re 250k Mach 0.50 (2)
BIGFOIL.COM POLAR EXPORT
ames03
AMES A-03 |  |  |  | Cl Max: | 1.126 | at alpha= | 8.5 | deg
XFOIL ncrit=9 |  |  |  | L/D Max: | 47.9905 | at alpha= | 7 | deg
Re: | 250000 |  |  | Cd Min: | 0.3049 | at alpha= | -20 | deg
Mach: | 0.5 |  |  | Cl=0 at alpha= | -0.6801 | deg
|  |  |  | @ Cl=0.1, Cd= | 0.012304
|  |  |  | @ Cl=0.4, Cd= | 0.011717
|  |  |  | @ Cl=0.6, Cd= | 0.014299
alpha (deg) | Cl | Cd | Cm | Cl/Cd
-20 | -1.02 | 0.3049 | 0.1405 | -3.3454
-19.5 | -0.9935 | 0.29539 | 0.1329 | -3.3634
-19 | -0.9658 | 0.28492 | 0.1279 | -3.3897
-18.5 | -0.9383 | 0.27598 | 0.1211 | -3.3999
-18 | -0.9102 | 0.2668 | 0.1138 | -3.4115
-17.5 | -0.8822 | 0.25798 | 0.1048 | -3.4196
-17 | -0.8585 | 0.25078 | 0.0944 | -3.4233
-16.5 | -0.8267 | 0.23851 | 0.0905 | -3.4661
-16 | -0.7981 | 0.22933 | 0.0845 | -3.4801
-15.5 | -0.7699 | 0.22027 | 0.0776 | -3.4953
-15 | -0.7424 | 0.21108 | 0.0696 | -3.5171
-14.5 | -0.7245 | 0.204 | 0.058 | -3.5515
-14 | -0.6902 | 0.19222 | 0.0557 | -3.5907
-12.5 | -0.6327 | 0.16803 | 0.0322 | -3.7654
-12 | -0.6115 | 0.1579 | 0.0299 | -3.8727
-11.5 | -0.5904 | 0.15006 | 0.0289 | -3.9344
-11 | -0.5744 | 0.14207 | 0.0249 | -4.0431
-10.5 | -0.5725 | 0.13407 | 0.0165 | -4.2702
-10 | -0.5605 | 0.12418 | 0.0124 | -4.5136
-9.5 | -0.5426 | 0.11694 | 0.0118 | -4.64
-9 | -0.5348 | 0.10879 | 0.0075 | -4.9159
-8.5 | -0.5405 | 0.09771 | -0.009 | -5.5317
-8 | -0.5308 | 0.08854 | -0.0089 | -5.995
-7.5 | -0.5228 | 0.0807 | -0.0118 | -6.4783
-7 | -0.52 | 0.06973 | -0.024 | -7.4573
-6.5 | -0.5427 | 0.05643 | -0.0337 | -9.6172
-6 | -0.5419 | 0.04358 | -0.0379 | -12.4346
-5.5 | -0.5153 | 0.03593 | -0.0377 | -14.3418
-5 | -0.476 | 0.02959 | -0.0353 | -16.0865
-4.5 | -0.4163 | 0.02452 | -0.0353 | -16.978
-4 | -0.3491 | 0.02132 | -0.0348 | -16.3743
-3.5 | -0.294 | 0.01915 | -0.0312 | -15.3525
-3 | -0.231 | 0.01734 | -0.0299 | -13.3218
-2.5 | -0.1718 | 0.01608 | -0.0281 | -10.6841
-2 | -0.1251 | 0.01317 | -0.0255 | -9.4989
-1.5 | -0.0743 | 0.01291 | -0.0199 | -5.7552
-1 | -0.027 | 0.01305 | -0.0131 | -2.069
-0.5 | 0.0152 | 0.01294 | -0.0047 | 1.1747
0 | 0.0873 | 0.01244 | -0.0019 | 7.0177
0.5 | 0.1712 | 0.01154 | -0.0033 | 14.8354
1 | 0.2557 | 0.01048 | -0.005 | 24.3989
1.5 | 0.3311 | 0.01036 | -0.0058 | 31.9595
2 | 0.3994 | 0.01171 | -0.0087 | 34.1076
2.5 | 0.4566 | 0.01235 | -0.0081 | 36.9717
3 | 0.5109 | 0.01307 | -0.0065 | 39.0895
3.5 | 0.5657 | 0.01382 | -0.0046 | 40.9334
4 | 0.6258 | 0.01466 | -0.0034 | 42.6876
4.5 | 0.6897 | 0.0156 | -0.0027 | 44.2115
5 | 0.7553 | 0.01664 | -0.002 | 45.3906
5.5 | 0.8212 | 0.01776 | -0.0012 | 46.2387
6 | 0.8869 | 0.01894 | -0.0001 | 46.8268
6.5 | 0.9514 | 0.02007 | 0.0012 | 47.4041
7 | 1.0126 | 0.0211 | 0.0031 | 47.9905
7.5 | 1.0685 | 0.02255 | 0.0057 | 47.3836
8 | 1.1098 | 0.02542 | 0.0092 | 43.6585
8.5 | 1.126 | 0.02971 | 0.014 | 37.8997
9 | 1.1214 | 0.03591 | 0.0179 | 31.2281
9.5 | 1.0997 | 0.04416 | 0.0187 | 24.9026
10 | 1.0678 | 0.05476 | 0.0145 | 19.4996
10.5 | 1.0244 | 0.07043 | 0.0028 | 14.5449
11 | 0.9543 | 0.0914 | -0.012 | 10.4409
11.5 | 0.8981 | 0.11004 | -0.0231 | 8.1616
12 | 0.8878 | 0.12099 | -0.0286 | 7.3378
12.5 | 0.8547 | 0.13891 | -0.0386 | 6.1529
13 | 0.8452 | 0.15333 | -0.0463 | 5.5123
13.5 | 0.8466 | 0.16591 | -0.053 | 5.1028

## 25. Re 500k Mach 0.00 (1)
BIGFOIL.COM POLAR EXPORT
ames03
AMES A-03 |  |  |  | Cl Max: | 1.119 | at alpha= | 11.5 | deg
JavaFoil+Calcfoil stall+Eppler ext transition |  |  |  | L/D Max: | 51.891 | at alpha= | 7.5 | deg
Re: | 500000 |  |  | Cd Min: | 0.01283 | at alpha= | 0 | deg
Mach: | 0 |  |  | Cl=0 at alpha= | -0.12712 | deg
|  |  |  | @ Cl=0.1, Cd= | 0.015932
|  |  |  | @ Cl=0.4, Cd= | 0.016358
|  |  |  | @ Cl=0.6, Cd= | 0.015828
alpha (deg) | Cl | Cd | Cm | Cl/Cd
-15.5 | -0.552 | 0.15696 | 0.008 | -3.519
-15 | -0.573 | 0.14969 | 0.008 | -3.826
-14.5 | -0.593 | 0.14086 | 0.008 | -4.209
-14 | -0.612 | 0.13062 | 0.008 | -4.685
-13.5 | -0.63 | 0.12348 | 0.008 | -5.102
-13 | -0.646 | 0.11757 | 0.007 | -5.497
-12.5 | -0.661 | 0.11039 | 0.008 | -5.988
-12 | -0.673 | 0.10225 | 0.007 | -6.583
-11.5 | -0.683 | 0.09543 | 0.007 | -7.153
-11 | -0.689 | 0.08982 | 0.007 | -7.669
-10.5 | -0.691 | 0.08416 | 0.007 | -8.216
-10 | -0.69 | 0.07848 | 0.007 | -8.793
-9.5 | -0.685 | 0.07393 | 0.007 | -9.263
-9 | -0.675 | 0.06942 | 0.007 | -9.722
-8.5 | -0.66 | 0.06499 | 0.007 | -10.159
-8 | -0.64 | 0.06081 | 0.007 | -10.532
-7.5 | -0.616 | 0.05711 | 0.007 | -10.785
-7 | -0.588 | 0.05383 | 0.007 | -10.927
-6.5 | -0.557 | 0.05078 | 0.007 | -10.961
-6 | -0.523 | 0.04796 | 0.007 | -10.9
-5.5 | -0.487 | 0.04503 | 0.008 | -10.817
-5 | -0.555 | 0.01976 | 0.016 | -28.103
-4.5 | -0.504 | 0.01946 | 0.016 | -25.896
-4 | -0.45 | 0.01906 | 0.015 | -23.631
-3.5 | -0.395 | 0.0187 | 0.015 | -21.132
-3 | -0.338 | 0.01831 | 0.015 | -18.479
-2.5 | -0.28 | 0.01796 | 0.014 | -15.615
-2 | -0.222 | 0.01759 | 0.014 | -12.618
-1.5 | -0.163 | 0.01333 | 0.013 | -12.229
-1 | -0.104 | 0.01321 | 0.013 | -7.849
-0.5 | -0.044 | 0.01313 | 0.012 | -3.357
0 | 0.015 | 0.01283 | 0.012 | 1.201
0.5 | 0.075 | 0.01587 | 0.012 | 4.74
1 | 0.135 | 0.01602 | 0.011 | 8.422
1.5 | 0.194 | 0.01619 | 0.011 | 12.011
2 | 0.254 | 0.01639 | 0.01 | 15.501
2.5 | 0.313 | 0.01662 | 0.01 | 18.864
3 | 0.368 | 0.01622 | 0.009 | 22.697
3.5 | 0.426 | 0.01647 | 0.009 | 25.858
4 | 0.483 | 0.01552 | 0.008 | 31.132
4.5 | 0.541 | 0.01575 | 0.008 | 34.315
5 | 0.597 | 0.01581 | 0.007 | 37.782
5.5 | 0.653 | 0.01615 | 0.006 | 40.46
6 | 0.708 | 0.01531 | 0.006 | 46.251
6.5 | 0.762 | 0.01562 | 0.005 | 48.811
7 | 0.814 | 0.01607 | 0.005 | 50.667
7.5 | 0.864 | 0.01665 | 0.004 | 51.891
8 | 0.911 | 0.02052 | 0.004 | 44.402
8.5 | 0.954 | 0.0223 | 0.003 | 42.803
9 | 0.995 | 0.02332 | 0.003 | 42.672
9.5 | 1.031 | 0.02448 | 0.002 | 42.121
10 | 1.063 | 0.02589 | 0.002 | 41.054
10.5 | 1.089 | 0.02755 | 0.001 | 39.519
11 | 1.109 | 0.0297 | 0.001 | 37.319
11.5 | 1.119 | 0.0329 | 0 | 34.02
12 | 1.073 | 0.04849 | 0 | 22.135
12.5 | 1.031 | 0.06963 | -0.001 | 14.802
13 | 1.018 | 0.0797 | -0.001 | 12.77
13.5 | 1.001 | 0.09058 | -0.001 | 11.049
14 | 0.968 | 0.10804 | -0.001 | 8.957
14.5 | 0.95 | 0.11621 | -0.002 | 8.175
15 | 0.928 | 0.12396 | -0.002 | 7.485
15.5 | 0.907 | 0.13095 | -0.002 | 6.923
16 | 0.883 | 0.13942 | -0.002 | 6.33
16.5 | 0.856 | 0.14865 | -0.002 | 5.761

## 26. Re 500k Mach 0.00 (2)
BIGFOIL.COM POLAR EXPORT
ames03
AMES A-03 |  |  |  | Cl Max: | 1.3541 | at alpha= | 13.5 | deg
XFOIL ncrit=9 |  |  |  | L/D Max: | 72.684 | at alpha= | 8 | deg
Re: | 500000 |  |  | Cd Min: | 0.27014 | at alpha= | -20 | deg
Mach: | 0 |  |  | Cl=0 at alpha= | -0.29531 | deg
|  |  |  | @ Cl=0.1, Cd= | 0.0067088
|  |  |  | @ Cl=0.4, Cd= | 0.0089342
|  |  |  | @ Cl=0.6, Cd= | 0.010417
alpha (deg) | Cl | Cd | Cm | Cl/Cd
-20 | -0.9243 | 0.27014 | 0.1221 | -3.4216
-19.5 | -0.9039 | 0.26318 | 0.1165 | -3.4345
-19 | -0.8825 | 0.25543 | 0.1103 | -3.455
-18.5 | -0.863 | 0.24714 | 0.1019 | -3.4919
-18 | -0.8443 | 0.23944 | 0.0972 | -3.5261
-17.5 | -0.8293 | 0.23385 | 0.0953 | -3.5463
-17 | -0.8141 | 0.22783 | 0.0921 | -3.5733
-16.5 | -0.7978 | 0.22122 | 0.0882 | -3.6064
-16 | -0.7825 | 0.21391 | 0.084 | -3.6581
-15.5 | -0.7709 | 0.2051 | 0.0768 | -3.7587
-14.5 | -0.7436 | 0.18955 | 0.0707 | -3.923
-14 | -0.7279 | 0.18299 | 0.0678 | -3.9778
-13.5 | -0.7149 | 0.17571 | 0.0642 | -4.0686
-13 | -0.7055 | 0.16727 | 0.06 | -4.2177
-12.5 | -0.7041 | 0.15572 | 0.0516 | -4.5216
-12 | -0.7007 | 0.14575 | 0.0482 | -4.8075
-11.5 | -0.6882 | 0.13995 | 0.0472 | -4.9175
-11 | -0.6806 | 0.13268 | 0.0446 | -5.1296
-10.5 | -0.6771 | 0.12341 | 0.0399 | -5.4866
-10 | -0.6858 | 0.10852 | 0.0288 | -6.3196
-9.5 | -0.6952 | 0.09387 | 0.0182 | -7.406
-8.5 | -0.7698 | 0.06039 | -0.0014 | -12.7471
-8 | -0.7955 | 0.04019 | 0.0005 | -19.7935
-7.5 | -0.7678 | 0.03161 | 0.0023 | -24.2898
-7 | -0.7245 | 0.02547 | 0.0032 | -28.4452
-6.5 | -0.6754 | 0.02139 | 0.0035 | -31.5755
-6 | -0.6227 | 0.01935 | 0.0038 | -32.1809
-5.5 | -0.5697 | 0.01766 | 0.0045 | -32.2593
-5 | -0.5124 | 0.01571 | 0.0037 | -32.6162
-4.5 | -0.4549 | 0.01464 | 0.0032 | -31.0724
-4 | -0.3999 | 0.01347 | 0.0032 | -29.6882
-3.5 | -0.3464 | 0.01259 | 0.0039 | -27.5139
-3 | -0.2874 | 0.01184 | 0.0032 | -24.2736
-2.5 | -0.2326 | 0.01083 | 0.0033 | -21.4774
-2 | -0.1775 | 0.00892 | 0.0022 | -19.8991
-1.5 | -0.123 | 0.00786 | 0.0026 | -15.6489
-1 | -0.0721 | 0.0076 | 0.0046 | -9.4868
-0.5 | -0.0192 | 0.00739 | 0.0061 | -2.5981
0 | 0.0277 | 0.00715 | 0.0093 | 3.8741
0.5 | 0.0683 | 0.00687 | 0.014 | 9.9418
1 | 0.1273 | 0.00657 | 0.0139 | 19.376
1.5 | 0.1988 | 0.0064 | 0.0108 | 31.0625
2 | 0.2734 | 0.00644 | 0.0069 | 42.4534
2.5 | 0.3462 | 0.00849 | 0.001 | 40.7774
3 | 0.3994 | 0.00893 | 0.0006 | 44.7256
3.5 | 0.4572 | 0.00933 | -0.0005 | 49.0032
4 | 0.5165 | 0.00976 | -0.0018 | 52.9201
4.5 | 0.5757 | 0.01024 | -0.0031 | 56.2207
5 | 0.6346 | 0.01067 | -0.0043 | 59.4752
5.5 | 0.6931 | 0.01105 | -0.0053 | 62.724
6 | 0.7511 | 0.0115 | -0.0062 | 65.313
6.5 | 0.8086 | 0.01194 | -0.0071 | 67.7219
7 | 0.8658 | 0.01234 | -0.008 | 70.1621
7.5 | 0.9223 | 0.01282 | -0.0088 | 71.9423
8 | 0.9776 | 0.01345 | -0.0094 | 72.684
8.5 | 1.0314 | 0.0143 | -0.01 | 72.1259
9 | 1.0831 | 0.01542 | -0.0104 | 70.2399
9.5 | 1.1322 | 0.01687 | -0.0104 | 67.1132
10 | 1.1785 | 0.01862 | -0.0102 | 63.2922
10.5 | 1.223 | 0.02036 | -0.0097 | 60.0688
11 | 1.2615 | 0.02257 | -0.0087 | 55.8928
11.5 | 1.2982 | 0.02456 | -0.0076 | 52.8583
12 | 1.312 | 0.0281 | -0.0047 | 46.6904
12.5 | 1.3306 | 0.03082 | -0.002 | 43.1733
13 | 1.3451 | 0.03403 | 0.0002 | 39.5269
13.5 | 1.3541 | 0.03788 | 0.0021 | 35.7471
14 | 1.353 | 0.04301 | 0.0033 | 31.4578
14.5 | 1.3362 | 0.05043 | 0.0035 | 26.4961
15 | 1.3099 | 0.06012 | 0.0016 | 21.7881
15.5 | 1.2912 | 0.07069 | -0.0036 | 18.2657
16 | 1.2651 | 0.0842 | -0.0115 | 15.0249
16.5 | 1.2331 | 0.09931 | -0.0201 | 12.4167
17 | 1.1974 | 0.11509 | -0.0288 | 10.404
17.5 | 1.1604 | 0.13164 | -0.0382 | 8.8149
18 | 1.121 | 0.15001 | -0.049 | 7.4728
18.5 | 1.0603 | 0.17639 | -0.0648 | 6.0111

## 27. Re 500k Mach 0.10 (1)
BIGFOIL.COM POLAR EXPORT
ames03
AMES A-03 |  |  |  | Cl Max: | 1.112 | at alpha= | 11.5 | deg
JavaFoil+Calcfoil stall+Eppler ext transition |  |  |  | L/D Max: | 51.849 | at alpha= | 7.5 | deg
Re: | 500000 |  |  | Cd Min: | 0.01287 | at alpha= | 0 | deg
Mach: | 0.1 |  |  | Cl=0 at alpha= | -0.12712 | deg
|  |  |  | @ Cl=0.1, Cd= | 0.015956
|  |  |  | @ Cl=0.4, Cd= | 0.015799
|  |  |  | @ Cl=0.6, Cd= | 0.01586
alpha (deg) | Cl | Cd | Cm | Cl/Cd
-15 | -0.529 | 0.15232 | 0.008 | -3.475
-14.5 | -0.553 | 0.1435 | 0.008 | -3.85
-14 | -0.575 | 0.13673 | 0.008 | -4.206
-13.5 | -0.596 | 0.12852 | 0.008 | -4.641
-13 | -0.617 | 0.11803 | 0.008 | -5.224
-12.5 | -0.635 | 0.11212 | 0.007 | -5.66
-12 | -0.65 | 0.10477 | 0.007 | -6.207
-11.5 | -0.663 | 0.09807 | 0.007 | -6.764
-11 | -0.673 | 0.09152 | 0.007 | -7.353
-10.5 | -0.679 | 0.08601 | 0.007 | -7.891
-10 | -0.68 | 0.07995 | 0.007 | -8.509
-9.5 | -0.677 | 0.0744 | 0.007 | -9.105
-9 | -0.67 | 0.06983 | 0.007 | -9.591
-8.5 | -0.657 | 0.06511 | 0.007 | -10.089
-8 | -0.639 | 0.06123 | 0.007 | -10.432
-7.5 | -0.615 | 0.05727 | 0.007 | -10.741
-7 | -0.588 | 0.05405 | 0.007 | -10.881
-6.5 | -0.558 | 0.05097 | 0.007 | -10.939
-6 | -0.524 | 0.04818 | 0.007 | -10.873
-5.5 | -0.488 | 0.04534 | 0.008 | -10.765
-5 | -0.557 | 0.01988 | 0.016 | -28.045
-4.5 | -0.506 | 0.01954 | 0.016 | -25.896
-4 | -0.452 | 0.01913 | 0.015 | -23.65
-3.5 | -0.397 | 0.01875 | 0.015 | -21.173
-3 | -0.34 | 0.01838 | 0.015 | -18.497
-2.5 | -0.282 | 0.018 | 0.014 | -15.659
-2 | -0.223 | 0.01762 | 0.014 | -12.661
-1.5 | -0.164 | 0.01333 | 0.013 | -12.284
-1 | -0.104 | 0.01325 | 0.013 | -7.864
-0.5 | -0.044 | 0.01315 | 0.012 | -3.37
0 | 0.015 | 0.01287 | 0.012 | 1.202
0.5 | 0.076 | 0.0159 | 0.012 | 4.758
1 | 0.136 | 0.01604 | 0.011 | 8.454
1.5 | 0.195 | 0.01621 | 0.011 | 12.055
2 | 0.255 | 0.01641 | 0.01 | 15.557
2.5 | 0.312 | 0.01604 | 0.01 | 19.434
3 | 0.37 | 0.01627 | 0.009 | 22.729
3.5 | 0.428 | 0.01536 | 0.009 | 27.848
4 | 0.486 | 0.01557 | 0.008 | 31.187
4.5 | 0.543 | 0.0158 | 0.008 | 34.373
5 | 0.6 | 0.01586 | 0.007 | 37.84
5.5 | 0.656 | 0.01621 | 0.007 | 40.5
6 | 0.712 | 0.01536 | 0.006 | 46.33
6.5 | 0.766 | 0.01567 | 0.005 | 48.859
7 | 0.818 | 0.01614 | 0.005 | 50.672
7.5 | 0.868 | 0.01673 | 0.004 | 51.849
8 | 0.915 | 0.02066 | 0.004 | 44.284
8.5 | 0.958 | 0.02246 | 0.003 | 42.642
9 | 0.998 | 0.0235 | 0.003 | 42.452
9.5 | 1.033 | 0.02472 | 0.002 | 41.785
10 | 1.064 | 0.02618 | 0.002 | 40.623
10.5 | 1.088 | 0.02795 | 0.001 | 38.936
11 | 1.106 | 0.03029 | 0.001 | 36.501
11.5 | 1.112 | 0.03402 | 0 | 32.702
12 | 1.042 | 0.05747 | 0 | 18.13
12.5 | 1.018 | 0.07276 | -0.001 | 13.997
13 | 1.003 | 0.0829 | -0.001 | 12.104
13.5 | 0.982 | 0.09491 | -0.001 | 10.344
14 | 0.949 | 0.11049 | -0.001 | 8.587
14.5 | 0.927 | 0.11841 | -0.001 | 7.829
15 | 0.904 | 0.12531 | -0.002 | 7.212
15.5 | 0.878 | 0.13378 | -0.002 | 6.563
16 | 0.85 | 0.14169 | -0.002 | 5.996
16.5 | 0.819 | 0.15102 | -0.002 | 5.422

## 28. Re 500k Mach 0.10 (2)
BIGFOIL.COM POLAR EXPORT
ames03
AMES A-03 |  |  |  | Cl Max: | 1.3431 | at alpha= | 13.5 | deg
XFOIL ncrit=9 |  |  |  | L/D Max: | 72.5424 | at alpha= | 8 | deg
Re: | 500000 |  |  | Cd Min: | 0.27109 | at alpha= | -20 | deg
Mach: | 0.1 |  |  | Cl=0 at alpha= | -0.29832 | deg
|  |  |  | @ Cl=0.1, Cd= | 0.0067281
|  |  |  | @ Cl=0.4, Cd= | 0.008949
|  |  |  | @ Cl=0.6, Cd= | 0.010452
alpha (deg) | Cl | Cd | Cm | Cl/Cd
-20 | -0.9272 | 0.27109 | 0.1229 | -3.4203
-19.5 | -0.9066 | 0.26406 | 0.1172 | -3.4333
-19 | -0.8849 | 0.25619 | 0.1108 | -3.4541
-18.5 | -0.8652 | 0.24797 | 0.1024 | -3.4891
-18 | -0.8468 | 0.24042 | 0.0981 | -3.5222
-17.5 | -0.8315 | 0.23473 | 0.0961 | -3.5424
-17 | -0.8164 | 0.22869 | 0.0929 | -3.5699
-16.5 | -0.7995 | 0.22195 | 0.0888 | -3.6022
-16 | -0.7842 | 0.21456 | 0.0846 | -3.6549
-15.5 | -0.7723 | 0.20578 | 0.0771 | -3.753
-15 | -0.7607 | 0.19736 | 0.0716 | -3.8544
-14.5 | -0.744 | 0.19041 | 0.0714 | -3.9074
-14 | -0.7279 | 0.18371 | 0.0682 | -3.9622
-13.5 | -0.7149 | 0.1764 | 0.0647 | -4.0527
-13 | -0.5227 | 0.14863 | 0.0331 | -3.5168
-12.5 | -0.521 | 0.14472 | 0.0321 | -3.6001
-12 | -0.6985 | 0.14692 | 0.0489 | -4.7543
-11.5 | -0.6857 | 0.14106 | 0.0479 | -4.8611
-11 | -0.6783 | 0.13367 | 0.0452 | -5.0744
-10.5 | -0.6744 | 0.12422 | 0.0402 | -5.4291
-10 | -0.6823 | 0.10954 | 0.0293 | -6.2288
-9.5 | -0.6903 | 0.09572 | 0.0198 | -7.2117
-9 | -0.7172 | 0.07697 | 0.0022 | -9.3179
-8.5 | -0.7606 | 0.06269 | -0.0014 | -12.1327
-8 | -0.7485 | 0.0567 | -0.0013 | -13.2011
-7.5 | -0.7582 | 0.03777 | 0.0003 | -20.0741
-7 | -0.7253 | 0.02739 | 0.0024 | -26.4805
-6.5 | -0.6791 | 0.02197 | 0.003 | -30.9103
-6 | -0.6265 | 0.01976 | 0.0035 | -31.7055
-5.5 | -0.5726 | 0.01786 | 0.0041 | -32.0605
-5 | -0.5151 | 0.01588 | 0.0034 | -32.437
-4.5 | -0.4574 | 0.01475 | 0.0029 | -31.0102
-4 | -0.4023 | 0.01355 | 0.0031 | -29.69
-3.5 | -0.3478 | 0.01269 | 0.0037 | -27.4074
-3 | -0.2889 | 0.01188 | 0.003 | -24.3182
-2.5 | -0.2339 | 0.01092 | 0.0033 | -21.4194
-2 | -0.1778 | 0.00903 | 0.0021 | -19.6899
-1.5 | -0.1235 | 0.00788 | 0.0026 | -15.6726
-1 | -0.0718 | 0.00761 | 0.0044 | -9.435
-0.5 | -0.0192 | 0.0074 | 0.0061 | -2.5946
0 | 0.0284 | 0.00716 | 0.0092 | 3.9665
0.5 | 0.0694 | 0.00689 | 0.0139 | 10.0726
1 | 0.128 | 0.00658 | 0.014 | 19.4529
1.5 | 0.1996 | 0.0064 | 0.011 | 31.1875
2 | 0.2753 | 0.00678 | 0.0067 | 40.6047
2.5 | 0.3499 | 0.00856 | 0.0007 | 40.8762
3 | 0.4027 | 0.00897 | 0.0004 | 44.8941
3.5 | 0.4606 | 0.00937 | -0.0006 | 49.1569
4 | 0.5201 | 0.0098 | -0.0019 | 53.0714
4.5 | 0.5797 | 0.01028 | -0.0032 | 56.3911
5 | 0.6388 | 0.01078 | -0.0043 | 59.2579
5.5 | 0.6978 | 0.01112 | -0.0053 | 62.7518
6 | 0.7562 | 0.01156 | -0.0062 | 65.4152
6.5 | 0.8142 | 0.012 | -0.0071 | 67.85
7 | 0.8718 | 0.01241 | -0.0079 | 70.2498
7.5 | 0.9286 | 0.01295 | -0.0086 | 71.7066
8 | 0.9844 | 0.01357 | -0.0092 | 72.5424
8.5 | 1.0384 | 0.01446 | -0.0097 | 71.8119
9 | 1.0902 | 0.01564 | -0.01 | 69.7059
9.5 | 1.1391 | 0.01722 | -0.0099 | 66.1498
10 | 1.1843 | 0.01919 | -0.0094 | 61.7144
10.5 | 1.2287 | 0.02092 | -0.0088 | 58.7333
11 | 1.2667 | 0.02314 | -0.0077 | 54.7407
11.5 | 1.3006 | 0.02538 | -0.0063 | 51.2451
12 | 1.3083 | 0.02919 | -0.0026 | 44.8201
12.5 | 1.3261 | 0.03212 | -0.0001 | 41.2858
13 | 1.3378 | 0.03573 | 0.0021 | 37.4419
13.5 | 1.3431 | 0.04012 | 0.0037 | 33.4771
14 | 1.3372 | 0.04604 | 0.0044 | 29.0443
14.5 | 1.3164 | 0.05444 | 0.0035 | 24.1807
15 | 1.2851 | 0.06572 | -0.0003 | 19.5542
15.5 | 1.2623 | 0.07824 | -0.0075 | 16.1337
16 | 1.2323 | 0.09294 | -0.0161 | 13.2591
16.5 | 1.1978 | 0.10845 | -0.0248 | 11.0447
17 | 1.1617 | 0.12452 | -0.0338 | 9.3294
17.5 | 1.1246 | 0.14177 | -0.0438 | 7.9326
18 | 1.0814 | 0.16209 | -0.0559 | 6.6716
18.5 | 0.9324 | 0.2357 | -0.0925 | 3.9559

## 29. Re 500k Mach 0.25 (1)
BIGFOIL.COM POLAR EXPORT
ames03
AMES A-03 |  |  |  | Cl Max: | 1.074 | at alpha= | 10.5 | deg
JavaFoil+Calcfoil stall+Eppler ext transition |  |  |  | L/D Max: | 50.665 | at alpha= | 7 | deg
Re: | 500000 |  |  | Cd Min: | 0.01255 | at alpha= | 0 | deg
Mach: | 0.25 |  |  | Cl=0 at alpha= | -0.12903 | deg
|  |  |  | @ Cl=0.1, Cd= | 0.016164
|  |  |  | @ Cl=0.4, Cd= | 0.01544
|  |  |  | @ Cl=0.6, Cd= | 0.015358
alpha (deg) | Cl | Cd | Cm | Cl/Cd
-13.5 | -0.274 | 0.15955 | 0.009 | -1.72
-13 | -0.337 | 0.14671 | 0.008 | -2.298
-12.5 | -0.394 | 0.13616 | 0.008 | -2.891
-12 | -0.445 | 0.1222 | 0.008 | -3.644
-11.5 | -0.492 | 0.11079 | 0.008 | -4.437
-11 | -0.532 | 0.10352 | 0.007 | -5.14
-10.5 | -0.566 | 0.0944 | 0.007 | -5.998
-10 | -0.593 | 0.08887 | 0.007 | -6.673
-9.5 | -0.612 | 0.08107 | 0.007 | -7.551
-9 | -0.624 | 0.07495 | 0.007 | -8.319
-8.5 | -0.626 | 0.06941 | 0.007 | -9.02
-8 | -0.62 | 0.06389 | 0.007 | -9.7
-7.5 | -0.605 | 0.05951 | 0.007 | -10.167
-7 | -0.585 | 0.05562 | 0.007 | -10.512
-6.5 | -0.559 | 0.05249 | 0.007 | -10.649
-6 | -0.529 | 0.04912 | 0.007 | -10.76
-5.5 | -0.494 | 0.04669 | 0.007 | -10.59
-5 | -0.458 | 0.04385 | 0.008 | -10.44
-4.5 | -0.517 | 0.01987 | 0.016 | -26.024
-4 | -0.463 | 0.01945 | 0.016 | -23.815
-3.5 | -0.407 | 0.019 | 0.015 | -21.422
-3 | -0.349 | 0.01862 | 0.015 | -18.734
-2.5 | -0.289 | 0.01825 | 0.015 | -15.849
-2 | -0.229 | 0.01788 | 0.014 | -12.813
-1.5 | -0.168 | 0.01348 | 0.014 | -12.478
-1 | -0.107 | 0.01338 | 0.013 | -7.998
-0.5 | -0.046 | 0.01299 | 0.013 | -3.507
0 | 0.016 | 0.01255 | 0.012 | 1.26
0.5 | 0.078 | 0.01611 | 0.012 | 4.824
1 | 0.139 | 0.01626 | 0.011 | 8.567
1.5 | 0.201 | 0.01642 | 0.011 | 12.232
2 | 0.259 | 0.01609 | 0.01 | 16.104
2.5 | 0.319 | 0.01631 | 0.01 | 19.568
3 | 0.379 | 0.01537 | 0.009 | 24.654
3.5 | 0.439 | 0.01557 | 0.009 | 28.175
4 | 0.498 | 0.01581 | 0.008 | 31.49
4.5 | 0.557 | 0.01607 | 0.008 | 34.643
5 | 0.615 | 0.01511 | 0.007 | 40.699
5.5 | 0.673 | 0.01527 | 0.007 | 44.063
6 | 0.729 | 0.0156 | 0.006 | 46.752
6.5 | 0.784 | 0.01598 | 0.006 | 49.08
7 | 0.837 | 0.01652 | 0.005 | 50.665
7.5 | 0.886 | 0.02041 | 0.005 | 43.421
8 | 0.933 | 0.02142 | 0.004 | 43.538
8.5 | 0.973 | 0.0234 | 0.003 | 41.592
9 | 1.01 | 0.02468 | 0.003 | 40.907
9.5 | 1.039 | 0.02624 | 0.002 | 39.618
10 | 1.062 | 0.02824 | 0.002 | 37.589
10.5 | 1.074 | 0.031 | 0.001 | 34.636
11 | 1.065 | 0.03677 | 0.001 | 28.966
11.5 | 0.977 | 0.06629 | 0 | 14.734
12 | 0.958 | 0.07852 | 0 | 12.195
12.5 | 0.913 | 0.09779 | 0 | 9.337
13 | 0.883 | 0.10467 | -0.001 | 8.44
13.5 | 0.847 | 0.1135 | -0.001 | 7.462
14 | 0.802 | 0.12191 | -0.001 | 6.577
14.5 | 0.749 | 0.13247 | -0.001 | 5.653
15 | 0.689 | 0.14347 | -0.001 | 4.802
15.5 | 0.624 | 0.1588 | -0.002 | 3.927

## 30. Re 500k Mach 0.25 (2)
BIGFOIL.COM POLAR EXPORT
ames03
AMES A-03 |  |  |  | Cl Max: | 1.2839 | at alpha= | 11.5 | deg
XFOIL ncrit=9 |  |  |  | L/D Max: | 71.1817 | at alpha= | 7.5 | deg
Re: | 500000 |  |  | Cd Min: | 0.27651 | at alpha= | -20 | deg
Mach: | 0.25 |  |  | Cl=0 at alpha= | -0.3146 | deg
|  |  |  | @ Cl=0.1, Cd= | 0.0068012
|  |  |  | @ Cl=0.4, Cd= | 0.0091158
|  |  |  | @ Cl=0.6, Cd= | 0.010519
alpha (deg) | Cl | Cd | Cm | Cl/Cd
-20 | -0.944 | 0.27651 | 0.127 | -3.414
-19.5 | -0.9219 | 0.26902 | 0.1209 | -3.4269
-19 | -0.8988 | 0.26069 | 0.1136 | -3.4478
-18 | -0.8624 | 0.24595 | 0.1035 | -3.5064
-17.5 | -0.8454 | 0.23975 | 0.1005 | -3.5262
-17 | -0.828 | 0.23312 | 0.0965 | -3.5518
-16.5 | -0.8106 | 0.22611 | 0.0924 | -3.585
-16 | -0.7935 | 0.21784 | 0.0864 | -3.6426
-15.5 | -0.7806 | 0.20968 | 0.0795 | -3.7228
-15 | -0.7652 | 0.20133 | 0.0768 | -3.8007
-14.5 | -0.7462 | 0.19456 | 0.0744 | -3.8353
-14 | -0.7302 | 0.18753 | 0.0709 | -3.8938
-13.5 | -0.7167 | 0.17999 | 0.0673 | -3.9819
-13 | -0.7093 | 0.17001 | 0.0594 | -4.1721
-12.5 | -0.7001 | 0.16021 | 0.0536 | -4.3699
-12 | -0.6886 | 0.15271 | 0.053 | -4.5092
-11.5 | -0.6763 | 0.14612 | 0.0511 | -4.6284
-11 | -0.667 | 0.13775 | 0.047 | -4.8421
-10.5 | -0.6673 | 0.12575 | 0.0383 | -5.3066
-10 | -0.6675 | 0.1146 | 0.0318 | -5.8246
-9.5 | -0.6784 | 0.10281 | 0.0269 | -6.5986
-9 | -0.6756 | 0.0945 | 0.0229 | -7.1492
-8.5 | -0.6789 | 0.08386 | 0.0146 | -8.0956
-8 | -0.7035 | 0.07027 | 0.0027 | -10.0114
-7.5 | -0.7046 | 0.06011 | -0.0013 | -11.7218
-7 | -0.7285 | 0.03471 | -0.0014 | -20.9882
-6.5 | -0.6949 | 0.02682 | 0.0001 | -25.9098
-6 | -0.6459 | 0.0228 | 0.0014 | -28.3289
-5.5 | -0.5886 | 0.01953 | 0.0015 | -30.1382
-5 | -0.5295 | 0.01714 | 0.0016 | -30.8926
-4.5 | -0.4715 | 0.01549 | 0.0017 | -30.439
-4 | -0.4152 | 0.01423 | 0.0024 | -29.1778
-3.5 | -0.3564 | 0.01314 | 0.0024 | -27.1233
-3 | -0.2974 | 0.01225 | 0.0025 | -24.2776
-2.5 | -0.2415 | 0.01134 | 0.0033 | -21.2963
-2 | -0.1804 | 0.00971 | 0.0015 | -18.5788
-1.5 | -0.1265 | 0.00801 | 0.0022 | -15.7928
-1 | -0.0706 | 0.0077 | 0.0035 | -9.1688
-0.5 | -0.0188 | 0.00746 | 0.006 | -2.5201
0 | 0.0319 | 0.00722 | 0.0088 | 4.4183
0.5 | 0.0748 | 0.00694 | 0.0136 | 10.7781
1 | 0.1311 | 0.00663 | 0.0148 | 19.7738
1.5 | 0.2035 | 0.00643 | 0.012 | 31.6485
2.5 | 0.3646 | 0.00887 | -0.0001 | 41.1048
3 | 0.4222 | 0.00927 | -0.0008 | 45.5448
3.5 | 0.4794 | 0.00968 | -0.0013 | 49.5248
4 | 0.5402 | 0.01009 | -0.0024 | 53.5382
4.5 | 0.6016 | 0.01053 | -0.0035 | 57.132
5 | 0.6628 | 0.01103 | -0.0045 | 60.0907
5.5 | 0.7237 | 0.01153 | -0.0054 | 62.7667
6 | 0.7842 | 0.01206 | -0.0061 | 65.0249
6.5 | 0.8445 | 0.01252 | -0.0068 | 67.4521
7 | 0.9048 | 0.01291 | -0.0073 | 70.0852
7.5 | 0.9638 | 0.01354 | -0.0077 | 71.1817
8 | 1.0211 | 0.01439 | -0.0079 | 70.959
8.5 | 1.0757 | 0.01562 | -0.0078 | 68.8668
9 | 1.1273 | 0.01726 | -0.0074 | 65.3129
9.5 | 1.1744 | 0.01934 | -0.0064 | 60.7239
10 | 1.2185 | 0.02146 | -0.0051 | 56.7801
10.5 | 1.2516 | 0.02435 | -0.0031 | 51.4004
11 | 1.2772 | 0.02712 | -0.0004 | 47.0944
11.5 | 1.2839 | 0.03112 | 0.0033 | 41.2564
12 | 1.2834 | 0.03617 | 0.0064 | 35.4824
12.5 | 1.2822 | 0.04169 | 0.008 | 30.7556
13 | 1.2721 | 0.04876 | 0.0079 | 26.089
13.5 | 1.2532 | 0.05812 | 0.0047 | 21.5623
14 | 1.2263 | 0.0711 | -0.0028 | 17.2475
14.5 | 1.1928 | 0.08674 | -0.0125 | 13.7514
15 | 1.154 | 0.10278 | -0.0215 | 11.2279
15.5 | 1.1134 | 0.11914 | -0.0305 | 9.3453
16 | 1.0709 | 0.13706 | -0.0407 | 7.8134
16.5 | 0.9504 | 0.1794 | -0.0645 | 5.2977

## 31. Re 500k Mach 0.50 (1)
BIGFOIL.COM POLAR EXPORT
ames03
AMES A-03 |  |  |  | Cl Max: | 1.099 | at alpha= | 20 | deg
JavaFoil+Calcfoil stall+Eppler ext transition |  |  |  | L/D Max: | 44.991 | at alpha= | 5 | deg
Re: | 500000 |  |  | Cd Min: | 0.01246 | at alpha= | -0.5 | deg
Mach: | 0.5 |  |  | Cl=0 at alpha= | -0.13043 | deg
|  |  |  | @ Cl=0.1, Cd= | 0.015477
|  |  |  | @ Cl=0.4, Cd= | 0.015071
|  |  |  | @ Cl=0.6, Cd= | 0.015834
alpha (deg) | Cl | Cd | Cm | Cl/Cd
-20 | -1.073 | 0.23161 | 0.016 | -4.634
-19.5 | -1.047 | 0.22499 | 0.015 | -4.655
-19 | -1.021 | 0.22211 | 0.015 | -4.599
-18.5 | -0.996 | 0.21961 | 0.015 | -4.534
-18 | -0.97 | 0.21287 | 0.015 | -4.556
-17.5 | -0.944 | 0.2066 | 0.015 | -4.568
-17 | -0.915 | 0.19873 | 0.014 | -4.607
-16.5 | -0.889 | 0.19879 | 0.014 | -4.472
-16 | -0.863 | 0.18856 | 0.014 | -4.576
-15.5 | -0.837 | 0.18445 | 0.014 | -4.536
-15 | -0.81 | 0.17974 | 0.014 | -4.506
-14.5 | -0.782 | 0.17229 | 0.013 | -4.539
-14 | -0.756 | 0.16416 | 0.013 | -4.603
-13.5 | -0.729 | 0.16043 | 0.013 | -4.545
-13 | -0.703 | 0.15712 | 0.012 | -4.471
-12.5 | -0.674 | 0.14738 | 0.011 | -4.575
-12 | -0.648 | 0.14206 | 0.011 | -4.558
-11.5 | -0.621 | 0.13884 | 0.011 | -4.471
-11 | -0.594 | 0.13567 | 0.011 | -4.378
-10.5 | -0.567 | 0.13591 | 0.011 | -4.173
-10 | -0.539 | 0.12337 | 0.01 | -4.368
-9.5 | -0.512 | 0.1137 | 0.01 | -4.504
-9 | -0.485 | 0.11135 | 0.009 | -4.356
-8.5 | -0.458 | 0.10944 | 0.009 | -4.185
-8 | -0.431 | 0.10703 | 0.009 | -4.026
-7.5 | -0.403 | 0.10042 | 0.008 | -4.016
-7 | -0.376 | 0.0958 | 0.008 | -3.926
-6.5 | -0.349 | 0.09408 | 0.008 | -3.709
-6 | -0.322 | 0.06869 | 0.007 | -4.681
-5.5 | -0.433 | 0.05603 | 0.007 | -7.733
-5 | -0.459 | 0.04898 | 0.007 | -9.378
-4.5 | -0.439 | 0.04499 | 0.007 | -9.761
-4 | -0.404 | 0.04209 | 0.008 | -9.597
-3.5 | -0.447 | 0.02012 | 0.017 | -22.241
-3 | -0.386 | 0.01915 | 0.017 | -20.158
-2.5 | -0.322 | 0.01856 | 0.016 | -17.322
-2 | -0.255 | 0.01805 | 0.016 | -14.141
-1.5 | -0.188 | 0.01709 | 0.015 | -10.989
-1 | -0.12 | 0.01264 | 0.015 | -9.454
-0.5 | -0.051 | 0.01246 | 0.014 | -4.085
0 | 0.018 | 0.0154 | 0.014 | 1.148
0.5 | 0.085 | 0.01545 | 0.013 | 5.523
1 | 0.153 | 0.01557 | 0.013 | 9.815
1.5 | 0.22 | 0.01569 | 0.012 | 14.03
2 | 0.287 | 0.01484 | 0.011 | 19.353
2.5 | 0.354 | 0.01496 | 0.011 | 23.66
3 | 0.42 | 0.01512 | 0.01 | 27.804
3.5 | 0.487 | 0.01535 | 0.01 | 31.705
4 | 0.552 | 0.01562 | 0.009 | 35.373
4.5 | 0.617 | 0.01591 | 0.009 | 38.813
5 | 0.682 | 0.01515 | 0.008 | 44.991
5.5 | 0.745 | 0.01887 | 0.007 | 39.458
6 | 0.804 | 0.01965 | 0.007 | 40.934
6.5 | 0.86 | 0.02073 | 0.006 | 41.502
7 | 0.91 | 0.0225 | 0.006 | 40.441
7.5 | 0.946 | 0.02541 | 0.005 | 37.252
8 | 0.968 | 0.02778 | 0.004 | 34.855
8.5 | 0.952 | 0.03229 | 0.004 | 29.493
9 | 0.739 | 0.07271 | 0.001 | 10.158
9.5 | 0.526 | 0.08453 | 0.001 | 6.228
10 | 0.554 | 0.11425 | 0.001 | 4.846
10.5 | 0.581 | 0.11741 | 0.001 | 4.945
11 | 0.608 | 0.13006 | 0 | 4.677
11.5 | 0.635 | 0.1349 | 0 | 4.709
12 | 0.664 | 0.14213 | 0 | 4.669
12.5 | 0.69 | 0.14951 | -0.001 | 4.618
13 | 0.718 | 0.15404 | -0.001 | 4.658
13.5 | 0.746 | 0.16576 | -0.001 | 4.498
14 | 0.772 | 0.1686 | -0.002 | 4.581
14.5 | 0.801 | 0.17735 | -0.002 | 4.516
15 | 0.827 | 0.18123 | -0.002 | 4.566
15.5 | 0.854 | 0.18817 | -0.003 | 4.54
16 | 0.883 | 0.19899 | -0.003 | 4.438
16.5 | 0.91 | 0.2044 | -0.004 | 4.451
17 | 0.936 | 0.20904 | -0.004 | 4.479
17.5 | 0.963 | 0.21545 | -0.004 | 4.47
18 | 0.991 | 0.22251 | -0.005 | 4.451
18.5 | 1.022 | 0.22945 | -0.006 | 4.453
19 | 1.046 | 0.23515 | -0.006 | 4.45
19.5 | 1.073 | 0.2394 | -0.006 | 4.481
20 | 1.099 | 0.24102 | -0.007 | 4.558

## 32. Re 500k Mach 0.50 (2)
BIGFOIL.COM POLAR EXPORT
ames03
AMES A-03 |  |  |  | Cl Max: | 1.1999 | at alpha= | 9 | deg
XFOIL ncrit=9 |  |  |  | L/D Max: | 66.4063 | at alpha= | 7 | deg
Re: | 500000 |  |  | Cd Min: | 0.29672 | at alpha= | -19.5 | deg
Mach: | 0.5 |  |  | Cl=0 at alpha= | -0.41147 | deg
|  |  |  | @ Cl=0.1, Cd= | 0.0071984
|  |  |  | @ Cl=0.4, Cd= | 0.0098231
|  |  |  | @ Cl=0.6, Cd= | 0.011239
alpha (deg) | Cl | Cd | Cm | Cl/Cd
-19.5 | -1.0046 | 0.29672 | 0.1383 | -3.3857
-19 | -0.9827 | 0.28784 | 0.133 | -3.414
-18.5 | -0.961 | 0.27958 | 0.1292 | -3.4373
-18 | -0.9387 | 0.2715 | 0.1241 | -3.4575
-17.5 | -0.9157 | 0.26315 | 0.1188 | -3.4798
-17 | -0.8919 | 0.25428 | 0.113 | -3.5076
-16.5 | -0.8712 | 0.24558 | 0.105 | -3.5475
-16 | -0.8467 | 0.23597 | 0.1002 | -3.5882
-15.5 | -0.8242 | 0.22777 | 0.0965 | -3.6186
-15 | -0.803 | 0.21978 | 0.0922 | -3.6537
-14.5 | -0.7796 | 0.2111 | 0.0867 | -3.693
-14 | -0.7584 | 0.2019 | 0.0802 | -3.7563
-13.5 | -0.7439 | 0.19305 | 0.0726 | -3.8534
-13 | -0.7212 | 0.18381 | 0.0703 | -3.9236
-12.5 | -0.7001 | 0.17584 | 0.0666 | -3.9815
-12 | -0.682 | 0.1676 | 0.0623 | -4.0692
-11.5 | -0.6733 | 0.15795 | 0.0538 | -4.2627
-11 | -0.6608 | 0.14818 | 0.0487 | -4.4594
-10.5 | -0.6421 | 0.14003 | 0.0475 | -4.5854
-10 | -0.6283 | 0.13195 | 0.0443 | -4.7617
-9.5 | -0.6188 | 0.12323 | 0.0401 | -5.0215
-9 | -0.486 | 0.09742 | 0.0116 | -4.9887
-8.5 | -0.4784 | 0.09076 | 0.0113 | -5.271
-8 | -0.6125 | 0.09127 | 0.0197 | -6.7109
-7.5 | -0.6058 | 0.08384 | 0.0169 | -7.2257
-7 | -0.6082 | 0.0732 | 0.008 | -8.3087
-6.5 | -0.6396 | 0.05419 | -0.0073 | -11.8029
-6 | -0.6359 | 0.04575 | -0.009 | -13.8995
-5.5 | -0.6197 | 0.03614 | -0.0089 | -17.1472
-5 | -0.5863 | 0.02725 | -0.007 | -21.5156
-4.5 | -0.5289 | 0.02118 | -0.0062 | -24.9717
-4 | -0.4635 | 0.01763 | -0.0046 | -26.2904
-3.5 | -0.4015 | 0.01522 | -0.0019 | -26.3798
-3 | -0.3318 | 0.01373 | -0.0016 | -24.1661
-2.5 | -0.2646 | 0.01253 | -0.0007 | -21.1173
-2 | -0.1993 | 0.0115 | 0.0003 | -17.3304
-1.5 | -0.1328 | 0.00932 | -0.0008 | -14.2489
0 | 0.0502 | 0.00744 | 0.0065 | 6.7473
0.5 | 0.1038 | 0.00718 | 0.0111 | 14.4568
1 | 0.164 | 0.00688 | 0.0137 | 23.8372
1.5 | 0.2439 | 0.00882 | 0.0087 | 27.6531
2 | 0.3219 | 0.00936 | 0.0059 | 34.391
2.5 | 0.4079 | 0.00987 | 0.0015 | 41.3273
3 | 0.4962 | 0.01044 | -0.0033 | 47.5287
3.5 | 0.5715 | 0.01098 | -0.0054 | 52.0492
4 | 0.6308 | 0.01152 | -0.0042 | 54.7569
4.5 | 0.6975 | 0.01215 | -0.0041 | 57.4074
5 | 0.7674 | 0.0127 | -0.0041 | 60.4252
5.5 | 0.8374 | 0.01335 | -0.0038 | 62.7266
6 | 0.9073 | 0.01407 | -0.0033 | 64.4847
6.5 | 0.9776 | 0.01478 | -0.0023 | 66.1434
7 | 1.0459 | 0.01575 | -0.0009 | 66.4063
7.5 | 1.1083 | 0.0174 | 0.0013 | 63.6954
8 | 1.1595 | 0.0201 | 0.0045 | 57.6866
8.5 | 1.1896 | 0.02379 | 0.0091 | 50.0042
9 | 1.1999 | 0.02854 | 0.0142 | 42.0427
9.5 | 1.1908 | 0.03524 | 0.0174 | 33.7911
10 | 1.1653 | 0.04432 | 0.0169 | 26.2929
10.5 | 1.1277 | 0.05731 | 0.0093 | 19.6772
11 | 1.0857 | 0.07414 | -0.003 | 14.6439
11.5 | 1.0415 | 0.0892 | -0.0122 | 11.676
12 | 1 | 0.10405 | -0.021 | 9.6108
12.5 | 0.9609 | 0.11949 | -0.03 | 8.0417
13 | 0.9261 | 0.13587 | -0.0395 | 6.8161
13.5 | 0.9083 | 0.1505 | -0.0477 | 6.0352
14 | 0.9008 | 0.16381 | -0.0551 | 5.4991

## 33. Re 750k Mach 0.00 (1)
BIGFOIL.COM POLAR EXPORT
ames03
AMES A-03 |  |  |  | Cl Max: | 1.134 | at alpha= | 12 | deg
JavaFoil+Calcfoil stall+Eppler ext transition |  |  |  | L/D Max: | 55.691 | at alpha= | 8 | deg
Re: | 750000 |  |  | Cd Min: | 0.01219 | at alpha= | 0 | deg
Mach: | 0 |  |  | Cl=0 at alpha= | -0.13333 | deg
|  |  |  | @ Cl=0.1, Cd= | 0.015044
|  |  |  | @ Cl=0.4, Cd= | 0.015924
|  |  |  | @ Cl=0.6, Cd= | 0.015011
alpha (deg) | Cl | Cd | Cm | Cl/Cd
-15.5 | -0.553 | 0.15036 | 0.009 | -3.675
-15 | -0.573 | 0.14212 | 0.008 | -4.032
-14.5 | -0.593 | 0.13228 | 0.008 | -4.484
-14 | -0.612 | 0.12514 | 0.008 | -4.892
-13.5 | -0.63 | 0.11689 | 0.008 | -5.391
-13 | -0.647 | 0.11033 | 0.008 | -5.86
-12.5 | -0.661 | 0.10384 | 0.008 | -6.368
-12 | -0.673 | 0.09842 | 0.008 | -6.842
-11.5 | -0.683 | 0.09116 | 0.008 | -7.492
-11 | -0.689 | 0.08604 | 0.008 | -8.01
-10.5 | -0.692 | 0.08068 | 0.008 | -8.574
-10 | -0.69 | 0.07582 | 0.008 | -9.106
-9.5 | -0.685 | 0.07127 | 0.008 | -9.613
-9 | -0.675 | 0.06684 | 0.008 | -10.104
-8.5 | -0.661 | 0.06274 | 0.008 | -10.538
-8 | -0.641 | 0.05892 | 0.008 | -10.886
-7.5 | -0.617 | 0.05539 | 0.008 | -11.143
-7 | -0.59 | 0.05197 | 0.008 | -11.35
-6.5 | -0.558 | 0.04912 | 0.008 | -11.368
-6 | -0.65 | 0.01914 | 0.017 | -33.976
-5.5 | -0.604 | 0.01895 | 0.017 | -31.888
-5 | -0.555 | 0.01847 | 0.016 | -30.07
-4.5 | -0.504 | 0.01808 | 0.016 | -27.874
-4 | -0.45 | 0.01763 | 0.015 | -25.551
-3.5 | -0.395 | 0.01726 | 0.015 | -22.892
-3 | -0.338 | 0.01685 | 0.015 | -20.072
-2.5 | -0.28 | 0.0165 | 0.014 | -17.001
-2 | -0.222 | 0.0166 | 0.014 | -13.372
-1.5 | -0.163 | 0.0125 | 0.013 | -13.039
-1 | -0.104 | 0.01238 | 0.013 | -8.373
-0.5 | -0.044 | 0.01227 | 0.012 | -3.595
0 | 0.016 | 0.01219 | 0.012 | 1.278
0.5 | 0.075 | 0.01499 | 0.012 | 5.019
1 | 0.135 | 0.01512 | 0.011 | 8.919
1.5 | 0.194 | 0.01527 | 0.011 | 12.733
2 | 0.254 | 0.01544 | 0.01 | 16.457
2.5 | 0.313 | 0.01563 | 0.01 | 20.053
3 | 0.373 | 0.0158 | 0.009 | 23.601
3.5 | 0.432 | 0.01607 | 0.009 | 26.885
4 | 0.485 | 0.01567 | 0.008 | 30.964
4.5 | 0.542 | 0.01597 | 0.008 | 33.931
5 | 0.599 | 0.01501 | 0.007 | 39.891
5.5 | 0.655 | 0.01506 | 0.007 | 43.493
6 | 0.71 | 0.0154 | 0.006 | 46.111
6.5 | 0.764 | 0.01575 | 0.005 | 48.501
7 | 0.816 | 0.01502 | 0.005 | 54.335
7.5 | 0.866 | 0.01555 | 0.004 | 55.671
8 | 0.913 | 0.0164 | 0.004 | 55.691
8.5 | 0.956 | 0.02088 | 0.003 | 45.797
9 | 0.997 | 0.0218 | 0.003 | 45.735
9.5 | 1.034 | 0.02284 | 0.002 | 45.263
10 | 1.066 | 0.02407 | 0.002 | 44.273
10.5 | 1.093 | 0.0255 | 0.001 | 42.857
11 | 1.114 | 0.02726 | 0.001 | 40.869
11.5 | 1.129 | 0.02957 | 0 | 38.172
12 | 1.134 | 0.03294 | 0 | 34.433
12.5 | 1.114 | 0.04089 | -0.001 | 27.248
13 | 1.037 | 0.06854 | -0.001 | 15.135
13.5 | 1.018 | 0.07908 | -0.002 | 12.872
14 | 1 | 0.08789 | -0.002 | 11.376
14.5 | 0.979 | 0.0972 | -0.002 | 10.067
15 | 0.945 | 0.11223 | -0.002 | 8.423
15.5 | 0.917 | 0.12284 | -0.002 | 7.464
16 | 0.887 | 0.13358 | -0.002 | 6.639
16.5 | 0.859 | 0.14228 | -0.003 | 6.037
17 | 0.829 | 0.15015 | -0.002 | 5.52

## 34. Re 750k Mach 0.00 (2)
BIGFOIL.COM POLAR EXPORT
ames03
AMES A-03 |  |  |  | Cl Max: | 1.4285 | at alpha= | 14 | deg
XFOIL ncrit=9 |  |  |  | L/D Max: | 81.5864 | at alpha= | 8 | deg
Re: | 750000 |  |  | Cd Min: | 0.17632 | at alpha= | -13.5 | deg
Mach: | 0 |  |  | Cl=0 at alpha= | -0.28933 | deg
|  |  |  | @ Cl=0.1, Cd= | 0.0057169
|  |  |  | @ Cl=0.4, Cd= | 0.0080415
|  |  |  | @ Cl=0.6, Cd= | 0.0091524
alpha (deg) | Cl | Cd | Cm | Cl/Cd
-13.5 | -0.7346 | 0.17632 | 0.0703 | -4.1663
-13 | -0.7235 | 0.1686 | 0.0666 | -4.2912
-12.5 | -0.7212 | 0.15669 | 0.0595 | -4.6027
-12 | -0.7154 | 0.14657 | 0.0546 | -4.8809
-11.5 | -0.7172 | 0.13637 | 0.051 | -5.2592
-11 | -0.71 | 0.12913 | 0.0483 | -5.4983
-10.5 | -0.7049 | 0.12133 | 0.045 | -5.8098
-10 | -0.7048 | 0.11195 | 0.0404 | -6.2957
-8.5 | -0.8925 | 0.03119 | 0.0086 | -28.6149
-8 | -0.8555 | 0.02509 | 0.0098 | -34.0972
-7.5 | -0.8083 | 0.02153 | 0.0106 | -37.543
-7 | -0.7577 | 0.01891 | 0.0112 | -40.0687
-6.5 | -0.7055 | 0.01714 | 0.0114 | -41.161
-6 | -0.6496 | 0.01579 | 0.0111 | -41.14
-5.5 | -0.5934 | 0.01468 | 0.0109 | -40.4223
-5 | -0.5384 | 0.0132 | 0.0108 | -40.7879
-4.5 | -0.482 | 0.01247 | 0.0107 | -38.6528
-4 | -0.425 | 0.0115 | 0.0104 | -36.9565
-3.5 | -0.3671 | 0.01082 | 0.01 | -33.9279
-3 | -0.3102 | 0.01023 | 0.0099 | -30.3226
-2.5 | -0.2514 | 0.00964 | 0.0091 | -26.0788
-2 | -0.1932 | 0.00864 | 0.0082 | -22.3611
-1.5 | -0.1368 | 0.00694 | 0.0071 | -19.7118
-1 | -0.0791 | 0.00627 | 0.0069 | -12.6156
-0.5 | -0.0233 | 0.00599 | 0.0075 | -3.8898
0 | 0.032 | 0.00585 | 0.0082 | 5.4701
0.5 | 0.086 | 0.00575 | 0.0093 | 14.9565
1 | 0.1367 | 0.00563 | 0.0111 | 24.2806
1.5 | 0.1909 | 0.00556 | 0.0119 | 34.3345
2 | 0.257 | 0.00718 | 0.0082 | 35.7939
2.5 | 0.3217 | 0.00768 | 0.0058 | 41.888
3 | 0.3918 | 0.008 | 0.0023 | 48.975
3.5 | 0.4531 | 0.00831 | 0.0005 | 54.5247
4 | 0.5136 | 0.00864 | -0.001 | 59.4444
4.5 | 0.5741 | 0.00901 | -0.0025 | 63.7181
5 | 0.6341 | 0.00934 | -0.0038 | 67.8908
5.5 | 0.6937 | 0.00966 | -0.005 | 71.8116
6 | 0.7527 | 0.01003 | -0.0061 | 75.0449
6.5 | 0.8112 | 0.01041 | -0.0072 | 77.9251
7 | 0.8692 | 0.01083 | -0.0082 | 80.2585
7.5 | 0.9262 | 0.01138 | -0.0091 | 81.3884
8 | 0.9823 | 0.01204 | -0.01 | 81.5864
8.5 | 1.0369 | 0.01291 | -0.0107 | 80.3176
9 | 1.0899 | 0.01397 | -0.0112 | 78.0172
9.5 | 1.1409 | 0.01525 | -0.0116 | 74.8131
10 | 1.19 | 0.0167 | -0.0116 | 71.2575
10.5 | 1.2382 | 0.01806 | -0.0115 | 68.5604
11 | 1.282 | 0.01986 | -0.011 | 64.5519
11.5 | 1.3251 | 0.0214 | -0.0104 | 61.9206
12 | 1.358 | 0.02379 | -0.009 | 57.0828
12.5 | 1.3863 | 0.02609 | -0.0074 | 53.1353
13 | 1.4051 | 0.02856 | -0.0046 | 49.1982
13.5 | 1.4203 | 0.03155 | -0.0022 | 45.0174
14 | 1.4285 | 0.03533 | -0.0002 | 40.4331
14.5 | 1.4193 | 0.0411 | 0.0015 | 34.5328
15 | 1.3912 | 0.0498 | 0.0013 | 27.9357
15.5 | 1.3814 | 0.05773 | -0.0012 | 23.9286
16 | 1.3569 | 0.07001 | -0.0078 | 19.3815
16.5 | 1.3197 | 0.08623 | -0.0171 | 15.3044
17 | 1.2771 | 0.10278 | -0.0257 | 12.4256
17.5 | 1.2383 | 0.11827 | -0.0337 | 10.4701
18 | 1.2072 | 0.13287 | -0.0415 | 9.0856
18.5 | 1.1814 | 0.14724 | -0.0495 | 8.0236
19 | 1.158 | 0.16175 | -0.0579 | 7.1592

## 35. Re 750k Mach 0.10 (1)
BIGFOIL.COM POLAR EXPORT
ames03
AMES A-03 |  |  |  | Cl Max: | 1.124 | at alpha= | 11.5 | deg
JavaFoil+Calcfoil stall+Eppler ext transition |  |  |  | L/D Max: | 55.635 | at alpha= | 7.5 | deg
Re: | 750000 |  |  | Cd Min: | 0.0122 | at alpha= | 0 | deg
Mach: | 0.1 |  |  | Cl=0 at alpha= | -0.13333 | deg
|  |  |  | @ Cl=0.1, Cd= | 0.015058
|  |  |  | @ Cl=0.4, Cd= | 0.01568
|  |  |  | @ Cl=0.6, Cd= | 0.015077
alpha (deg) | Cl | Cd | Cm | Cl/Cd
-15 | -0.53 | 0.14635 | 0.009 | -3.619
-14.5 | -0.553 | 0.13592 | 0.009 | -4.067
-14 | -0.575 | 0.12836 | 0.008 | -4.482
-13.5 | -0.597 | 0.12032 | 0.008 | -4.959
-13 | -0.617 | 0.11187 | 0.008 | -5.513
-12.5 | -0.635 | 0.10532 | 0.008 | -6.027
-12 | -0.651 | 0.09936 | 0.008 | -6.547
-11.5 | -0.664 | 0.09295 | 0.008 | -7.139
-11 | -0.673 | 0.08696 | 0.008 | -7.741
-10.5 | -0.679 | 0.08254 | 0.008 | -8.225
-10 | -0.681 | 0.07634 | 0.008 | -8.916
-9.5 | -0.678 | 0.07189 | 0.008 | -9.426
-9 | -0.67 | 0.06741 | 0.008 | -9.941
-8.5 | -0.658 | 0.06313 | 0.008 | -10.416
-8 | -0.64 | 0.05933 | 0.008 | -10.783
-7.5 | -0.616 | 0.05571 | 0.008 | -11.063
-7 | -0.589 | 0.05238 | 0.008 | -11.251
-6.5 | -0.559 | 0.04921 | 0.008 | -11.367
-6 | -0.528 | 0.04576 | 0.009 | -11.529
-5.5 | -0.606 | 0.01897 | 0.017 | -31.96
-5 | -0.557 | 0.01858 | 0.016 | -30.01
-4.5 | -0.506 | 0.01814 | 0.016 | -27.89
-4 | -0.452 | 0.01769 | 0.015 | -25.574
-3.5 | -0.397 | 0.01732 | 0.015 | -22.923
-3 | -0.34 | 0.01693 | 0.015 | -20.083
-2.5 | -0.282 | 0.01653 | 0.014 | -17.049
-2 | -0.223 | 0.01665 | 0.014 | -13.4
-1.5 | -0.164 | 0.01253 | 0.013 | -13.073
-1 | -0.104 | 0.01238 | 0.013 | -8.418
-0.5 | -0.044 | 0.01227 | 0.012 | -3.613
0 | 0.016 | 0.0122 | 0.012 | 1.283
0.5 | 0.076 | 0.01501 | 0.012 | 5.038
1 | 0.136 | 0.01513 | 0.011 | 8.96
1.5 | 0.195 | 0.01529 | 0.011 | 12.781
2 | 0.255 | 0.01546 | 0.01 | 16.518
2.5 | 0.315 | 0.01566 | 0.01 | 20.124
3 | 0.375 | 0.01588 | 0.009 | 23.589
3.5 | 0.43 | 0.01544 | 0.009 | 27.832
4 | 0.487 | 0.01572 | 0.008 | 30.985
4.5 | 0.544 | 0.01603 | 0.008 | 33.952
5 | 0.601 | 0.01506 | 0.007 | 39.943
5.5 | 0.658 | 0.01511 | 0.007 | 43.545
6 | 0.713 | 0.01545 | 0.006 | 46.15
6.5 | 0.767 | 0.01581 | 0.006 | 48.522
7 | 0.819 | 0.01508 | 0.005 | 54.348
7.5 | 0.869 | 0.01563 | 0.004 | 55.635
8 | 0.916 | 0.01649 | 0.004 | 55.59
8.5 | 0.959 | 0.02102 | 0.003 | 45.632
9 | 1 | 0.02196 | 0.003 | 45.518
9.5 | 1.036 | 0.02306 | 0.002 | 44.919
10 | 1.067 | 0.02433 | 0.002 | 43.853
10.5 | 1.092 | 0.02583 | 0.001 | 42.287
11 | 1.112 | 0.02771 | 0.001 | 40.12
11.5 | 1.124 | 0.03025 | 0 | 37.149
12 | 1.124 | 0.03433 | 0 | 32.751
12.5 | 1.054 | 0.05664 | -0.001 | 18.609
13 | 1.02 | 0.07247 | -0.001 | 14.077
13.5 | 1.001 | 0.08191 | -0.002 | 12.219
14 | 0.98 | 0.09107 | -0.002 | 10.757
14.5 | 0.95 | 0.10323 | -0.002 | 9.204
15 | 0.914 | 0.11796 | -0.002 | 7.748
15.5 | 0.881 | 0.12839 | -0.002 | 6.861
16 | 0.852 | 0.13611 | -0.002 | 6.258
16.5 | 0.82 | 0.14448 | -0.002 | 5.673

## 36. Re 750k Mach 0.10 (2)
BIGFOIL.COM POLAR EXPORT
ames03
AMES A-03 |  |  |  | Cl Max: | 1.4145 | at alpha= | 14 | deg
XFOIL ncrit=9 |  |  |  | L/D Max: | 81.1836 | at alpha= | 7.5 | deg
Re: | 750000 |  |  | Cd Min: | 0.27339 | at alpha= | -20 | deg
Mach: | 0.1 |  |  | Cl=0 at alpha= | -0.29212 | deg
|  |  |  | @ Cl=0.1, Cd= | 0.0057218
|  |  |  | @ Cl=0.4, Cd= | 0.0080703
|  |  |  | @ Cl=0.6, Cd= | 0.0091705
alpha (deg) | Cl | Cd | Cm | Cl/Cd
-20 | -0.939 | 0.27339 | 0.1272 | -3.4347
-19.5 | -0.9214 | 0.26665 | 0.1225 | -3.4555
-19 | -0.9036 | 0.25891 | 0.1173 | -3.49
-18.5 | -0.8868 | 0.25086 | 0.111 | -3.535
-18 | -0.8707 | 0.24317 | 0.1072 | -3.5806
-17.5 | -0.8537 | 0.23728 | 0.104 | -3.5979
-17 | -0.8363 | 0.23088 | 0.1 | -3.6222
-16.5 | -0.8198 | 0.22408 | 0.096 | -3.6585
-16 | -0.8035 | 0.21676 | 0.0917 | -3.7069
-15.5 | -0.7894 | 0.20721 | 0.0848 | -3.8097
-15 | -0.7765 | 0.19868 | 0.0798 | -3.9083
-14.5 | -0.7641 | 0.1904 | 0.0768 | -4.0131
-14 | -0.748 | 0.18412 | 0.0742 | -4.0626
-13.5 | -0.7345 | 0.17708 | 0.0708 | -4.1478
-13 | -0.7231 | 0.16932 | 0.0671 | -4.2706
-12.5 | -0.7203 | 0.1575 | 0.0599 | -4.5733
-12 | -0.7138 | 0.14745 | 0.055 | -4.841
-11.5 | -0.7143 | 0.13767 | 0.0517 | -5.1885
-11 | -0.7064 | 0.13051 | 0.049 | -5.4126
-10.5 | -0.701 | 0.1227 | 0.0458 | -5.7131
-10 | -0.7003 | 0.11328 | 0.0411 | -6.182
-9.5 | -0.713 | 0.09742 | 0.0303 | -7.3188
-8 | -0.8549 | 0.02763 | 0.0087 | -30.941
-7.5 | -0.8119 | 0.02262 | 0.0099 | -35.893
-7 | -0.7605 | 0.02032 | 0.0106 | -37.4262
-6.5 | -0.7098 | 0.0175 | 0.011 | -40.56
-6 | -0.6535 | 0.01607 | 0.0108 | -40.6658
-5.5 | -0.5971 | 0.01482 | 0.0107 | -40.2901
-5 | -0.5418 | 0.01331 | 0.0106 | -40.7062
-4.5 | -0.485 | 0.01256 | 0.0106 | -38.6146
-4 | -0.4275 | 0.01155 | 0.0102 | -37.013
-3.5 | -0.3693 | 0.01088 | 0.0099 | -33.943
-3 | -0.312 | 0.01027 | 0.0098 | -30.3797
-2.5 | -0.2526 | 0.00968 | 0.0091 | -26.095
-2 | -0.1942 | 0.00871 | 0.0082 | -22.2962
-1.5 | -0.1372 | 0.00699 | 0.0071 | -19.628
-1 | -0.0793 | 0.00628 | 0.0069 | -12.6274
-0.5 | -0.0232 | 0.006 | 0.0075 | -3.8667
0 | 0.0326 | 0.00586 | 0.0082 | 5.5631
0.5 | 0.0869 | 0.00575 | 0.0092 | 15.113
1 | 0.138 | 0.00564 | 0.0111 | 24.4681
1.5 | 0.1928 | 0.00559 | 0.0118 | 34.4902
2 | 0.2594 | 0.00727 | 0.008 | 35.6809
2.5 | 0.3235 | 0.00772 | 0.0058 | 41.9041
3 | 0.3939 | 0.00804 | 0.0023 | 48.9925
3.5 | 0.4564 | 0.00835 | 0.0004 | 54.6587
4 | 0.5172 | 0.00867 | -0.001 | 59.654
4.5 | 0.5781 | 0.00904 | -0.0025 | 63.9491
5 | 0.6385 | 0.0094 | -0.0039 | 67.9255
5.5 | 0.6985 | 0.00971 | -0.005 | 71.9361
6 | 0.758 | 0.01008 | -0.0062 | 75.1984
6.5 | 0.817 | 0.01046 | -0.0072 | 78.1071
7 | 0.8754 | 0.0109 | -0.0081 | 80.3119
7.5 | 0.9328 | 0.01149 | -0.009 | 81.1836
8 | 0.9892 | 0.01219 | -0.0098 | 81.1485
8.5 | 1.0441 | 0.01309 | -0.0105 | 79.7632
9 | 1.0972 | 0.01422 | -0.0109 | 77.1589
9.5 | 1.1482 | 0.01559 | -0.0111 | 73.6498
10 | 1.1971 | 0.01715 | -0.011 | 69.8017
10.5 | 1.2456 | 0.01849 | -0.0108 | 67.3661
11 | 1.2893 | 0.02031 | -0.0101 | 63.481
11.5 | 1.331 | 0.02202 | -0.0092 | 60.445
12 | 1.3567 | 0.02506 | -0.0073 | 54.1381
12.5 | 1.3833 | 0.02711 | -0.0051 | 51.0255
13 | 1.4001 | 0.02994 | -0.0024 | 46.7635
13.5 | 1.4119 | 0.03337 | -0.0001 | 42.3105
14 | 1.4145 | 0.03788 | 0.0018 | 37.3416
14.5 | 1.3975 | 0.04488 | 0.0026 | 31.1386
15 | 1.3668 | 0.05476 | 0.0008 | 24.9598
15.5 | 1.3483 | 0.06535 | -0.0044 | 20.632
16 | 1.3163 | 0.0805 | -0.0133 | 16.3516
16.5 | 1.276 | 0.09685 | -0.0221 | 13.175
17 | 1.2363 | 0.11249 | -0.0302 | 10.9903
17.5 | 1.2028 | 0.12733 | -0.038 | 9.4463
18 | 1.1763 | 0.14159 | -0.0459 | 8.3078
18.5 | 1.1513 | 0.15634 | -0.0543 | 7.3641
19 | 1.1257 | 0.17227 | -0.0638 | 6.5345

## 37. Re 750k Mach 0.25 (1)
BIGFOIL.COM POLAR EXPORT
ames03
AMES A-03 |  |  |  | Cl Max: | 1.083 | at alpha= | 11 | deg
JavaFoil+Calcfoil stall+Eppler ext transition |  |  |  | L/D Max: | 54.436 | at alpha= | 7.5 | deg
Re: | 750000 |  |  | Cd Min: | 0.0123 | at alpha= | 0 | deg
Mach: | 0.25 |  |  | Cl=0 at alpha= | -0.12903 | deg
|  |  |  | @ Cl=0.1, Cd= | 0.015253
|  |  |  | @ Cl=0.4, Cd= | 0.015563
|  |  |  | @ Cl=0.6, Cd= | 0.16147
alpha (deg) | Cl | Cd | Cm | Cl/Cd
-13.5 | -0.275 | 0.12976 | 0.009 | -2.117
-13 | -0.337 | 0.12271 | 0.009 | -2.749
-12.5 | -0.394 | 0.12675 | 0.009 | -3.108
-12 | -0.446 | 0.11502 | 0.008 | -3.874
-11.5 | -0.492 | 0.10549 | 0.008 | -4.662
-11 | -0.532 | 0.09673 | 0.008 | -5.503
-10.5 | -0.566 | 0.08933 | 0.008 | -6.34
-10 | -0.593 | 0.08466 | 0.007 | -7.007
-9.5 | -0.612 | 0.07705 | 0.007 | -7.948
-9 | -0.624 | 0.07116 | 0.007 | -8.765
-8.5 | -0.626 | 0.06599 | 0.008 | -9.492
-8 | -0.62 | 0.06158 | 0.007 | -10.068
-7.5 | -0.605 | 0.05743 | 0.007 | -10.541
-7 | -0.585 | 0.05399 | 0.008 | -10.843
-6.5 | -0.56 | 0.05057 | 0.008 | -11.075
-6 | -0.53 | 0.04763 | 0.008 | -11.122
-5.5 | -0.5 | 0.04313 | 0.01 | -11.593
-5 | -0.568 | 0.01888 | 0.017 | -30.088
-4.5 | -0.517 | 0.01845 | 0.016 | -28.027
-4 | -0.463 | 0.01797 | 0.016 | -25.769
-3.5 | -0.407 | 0.01751 | 0.015 | -23.239
-3 | -0.349 | 0.01758 | 0.015 | -19.836
-2.5 | -0.289 | 0.01723 | 0.015 | -16.795
-2 | -0.229 | 0.01636 | 0.014 | -14.002
-1.5 | -0.168 | 0.01263 | 0.014 | -13.319
-1 | -0.107 | 0.0125 | 0.013 | -8.566
-0.5 | -0.046 | 0.01238 | 0.013 | -3.679
0 | 0.016 | 0.0123 | 0.012 | 1.307
0.5 | 0.078 | 0.01521 | 0.012 | 5.11
1 | 0.139 | 0.01533 | 0.011 | 9.085
1.5 | 0.201 | 0.01546 | 0.011 | 12.987
2 | 0.262 | 0.01568 | 0.01 | 16.726
2.5 | 0.324 | 0.01589 | 0.01 | 20.372
3 | 0.38 | 0.01548 | 0.009 | 24.579
3.5 | 0.44 | 0.01573 | 0.009 | 27.964
4 | 0.499 | 0.01485 | 0.008 | 33.613
4.5 | 0.558 | 0.01509 | 0.008 | 36.969
5 | 0.617 | 0.01532 | 0.007 | 40.243
5.5 | 0.674 | 0.01553 | 0.007 | 43.434
6 | 0.731 | 0.01458 | 0.006 | 50.094
6.5 | 0.786 | 0.01492 | 0.006 | 52.644
7 | 0.838 | 0.01542 | 0.005 | 54.381
7.5 | 0.888 | 0.01631 | 0.005 | 54.436
8 | 0.934 | 0.01997 | 0.004 | 46.785
8.5 | 0.975 | 0.02188 | 0.003 | 44.585
9 | 1.012 | 0.02302 | 0.003 | 43.956
9.5 | 1.043 | 0.02438 | 0.002 | 42.764
10 | 1.066 | 0.02609 | 0.002 | 40.85
10.5 | 1.081 | 0.02825 | 0.001 | 38.244
11 | 1.083 | 0.03151 | 0.001 | 34.382
11.5 | 1.036 | 0.04462 | 0 | 23.226
12 | 0.975 | 0.06824 | 0 | 14.285
12.5 | 0.948 | 0.07939 | -0.001 | 11.941
13 | 0.902 | 0.09469 | -0.001 | 9.529
13.5 | 0.849 | 0.10911 | -0.001 | 7.78
14 | 0.802 | 0.11675 | -0.001 | 6.873
14.5 | 0.749 | 0.12503 | -0.001 | 5.991
15 | 0.689 | 0.13498 | -0.001 | 5.105
15.5 | 0.624 | 0.15073 | -0.002 | 4.139
16 | 0.552 | 0.16147 | -0.002 | 3.422

## 38. Re 750k Mach 0.25 (2)
BIGFOIL.COM POLAR EXPORT
ames03
AMES A-03 |  |  |  | Cl Max: | 1.3499 | at alpha= | 12.5 | deg
XFOIL ncrit=9 |  |  |  | L/D Max: | 80.515 | at alpha= | 7.5 | deg
Re: | 750000 |  |  | Cd Min: | 0.27919 | at alpha= | -20 | deg
Mach: | 0.25 |  |  | Cl=0 at alpha= | -0.30961 | deg
|  |  |  | @ Cl=0.1, Cd= | 0.0057655
|  |  |  | @ Cl=0.4, Cd= | 0.0081919
|  |  |  | @ Cl=0.6, Cd= | 0.0092289
alpha (deg) | Cl | Cd | Cm | Cl/Cd
-20 | -0.9581 | 0.27919 | 0.1322 | -3.4317
-19.5 | -0.9397 | 0.27206 | 0.1274 | -3.454
-19 | -0.9201 | 0.26404 | 0.1215 | -3.4847
-18.5 | -0.9025 | 0.25616 | 0.1155 | -3.5232
-18 | -0.8851 | 0.24848 | 0.1117 | -3.5621
-17.5 | -0.8666 | 0.24216 | 0.1081 | -3.5786
-17 | -0.8485 | 0.23548 | 0.1039 | -3.6033
-16.5 | -0.8306 | 0.22834 | 0.0996 | -3.6376
-16 | -0.8123 | 0.22043 | 0.0947 | -3.6851
-15.5 | -0.7976 | 0.21112 | 0.0877 | -3.7779
-15 | -0.7833 | 0.20276 | 0.0828 | -3.8632
-14.5 | -0.7663 | 0.19508 | 0.0803 | -3.9281
-14 | -0.7498 | 0.18834 | 0.0771 | -3.9811
-13.5 | -0.7353 | 0.18099 | 0.0735 | -4.0627
-13 | -0.7228 | 0.17298 | 0.0696 | -4.1785
-12.5 | -0.7167 | 0.16139 | 0.0619 | -4.4408
-12 | -0.7081 | 0.15177 | 0.0572 | -4.6656
-11.5 | -0.7013 | 0.14396 | 0.0553 | -4.8715
-11 | -0.6918 | 0.13668 | 0.0527 | -5.0615
-10.5 | -0.6847 | 0.12849 | 0.049 | -5.3288
-10 | -0.6865 | 0.11609 | 0.0414 | -5.9135
-9.5 | -0.69 | 0.10392 | 0.0343 | -6.6397
-9 | -0.6982 | 0.09087 | 0.0261 | -7.6835
-8 | -0.7784 | 0.0553 | 0.0042 | -14.0759
-7.5 | -0.787 | 0.04076 | 0.0044 | -19.3081
-7 | -0.7777 | 0.02595 | 0.0072 | -29.9692
-6.5 | -0.7308 | 0.02025 | 0.0084 | -36.0889
-6 | -0.6744 | 0.01807 | 0.0086 | -37.3215
-5.5 | -0.6171 | 0.01601 | 0.0091 | -38.5447
-5 | -0.5599 | 0.01414 | 0.0096 | -39.5969
-4.5 | -0.5013 | 0.01315 | 0.0097 | -38.1217
-4 | -0.4409 | 0.01197 | 0.0095 | -36.8338
-3.5 | -0.3812 | 0.01126 | 0.0094 | -33.8544
-3 | -0.3216 | 0.01056 | 0.0094 | -30.4545
-2.5 | -0.2596 | 0.00991 | 0.0087 | -26.1958
-2 | -0.1998 | 0.00902 | 0.0082 | -22.1508
-1.5 | -0.1397 | 0.0073 | 0.0068 | -19.137
-1 | -0.0808 | 0.00636 | 0.0067 | -12.7044
-0.5 | -0.0222 | 0.00605 | 0.0072 | -3.6694
0 | 0.0361 | 0.0059 | 0.0078 | 6.1186
0.5 | 0.0922 | 0.00578 | 0.0089 | 15.9516
1 | 0.1458 | 0.00568 | 0.0107 | 25.669
1.5 | 0.2114 | 0.00668 | 0.0084 | 31.6467
3 | 0.406 | 0.00824 | 0.0026 | 49.2718
3.5 | 0.475 | 0.00859 | -0.0002 | 55.2969
4 | 0.5372 | 0.0089 | -0.0015 | 60.3596
4.5 | 0.6002 | 0.00923 | -0.0028 | 65.0271
5 | 0.663 | 0.00962 | -0.0041 | 68.9189
5.5 | 0.7254 | 0.01005 | -0.0052 | 72.1791
6 | 0.7873 | 0.01043 | -0.0062 | 75.4842
6.5 | 0.8488 | 0.01087 | -0.007 | 78.0865
7 | 0.9097 | 0.01134 | -0.0077 | 80.2205
7.5 | 0.9694 | 0.01204 | -0.0083 | 80.515
8 | 1.0276 | 0.01296 | -0.0087 | 79.2901
8.5 | 1.0838 | 0.01411 | -0.0088 | 76.8108
9 | 1.1375 | 0.01559 | -0.0086 | 72.9634
9.5 | 1.1883 | 0.01736 | -0.008 | 68.4505
10 | 1.2381 | 0.019 | -0.0072 | 65.1632
10.5 | 1.2804 | 0.02126 | -0.0057 | 60.2258
11 | 1.3183 | 0.02357 | -0.004 | 55.9313
11.5 | 1.3334 | 0.02698 | -0.0006 | 49.4218
12 | 1.3433 | 0.03073 | 0.0028 | 43.713
12.5 | 1.3499 | 0.03509 | 0.0054 | 38.4696
13 | 1.3461 | 0.04081 | 0.0068 | 32.9846
13.5 | 1.3325 | 0.04837 | 0.0062 | 27.5481
14 | 1.3073 | 0.05917 | 0.0017 | 22.094
14.5 | 1.2724 | 0.07491 | -0.0082 | 16.9857
15 | 1.2306 | 0.09152 | -0.0175 | 13.4462
15.5 | 1.1884 | 0.10725 | -0.0258 | 11.0807
16 | 1.1517 | 0.12228 | -0.0338 | 9.4185
16.5 | 1.1223 | 0.13692 | -0.0418 | 8.1968
17 | 1.0957 | 0.15207 | -0.0504 | 7.2052
17.5 | 1.0672 | 0.16874 | -0.0602 | 6.3245

## 39. Re 750k Mach 0.50 (1)
BIGFOIL.COM POLAR EXPORT
ames03
AMES A-03 |  |  |  | Cl Max: | 1.099 | at alpha= | 20 | deg
JavaFoil+Calcfoil stall+Eppler ext transition |  |  |  | L/D Max: | 48.049 | at alpha= | 5.5 | deg
Re: | 750000 |  |  | Cd Min: | 0.01286 | at alpha= | -0.5 | deg
Mach: | 0.5 |  |  | Cl=0 at alpha= | -0.13043 | deg
|  |  |  | @ Cl=0.1, Cd= | 0.014617
|  |  |  | @ Cl=0.4, Cd= | 0.014514
|  |  |  | @ Cl=0.6, Cd= | 0.014858
alpha (deg) | Cl | Cd | Cm | Cl/Cd
-20 | -1.074 | 0.21406 | 0.016 | -5.016
-19.5 | -1.048 | 0.2108 | 0.015 | -4.97
-19 | -1.022 | 0.20481 | 0.015 | -4.988
-18.5 | -0.996 | 0.19787 | 0.015 | -5.033
-18 | -0.97 | 0.19433 | 0.015 | -4.991
-17.5 | -0.944 | 0.19032 | 0.015 | -4.959
-17 | -0.916 | 0.18504 | 0.014 | -4.948
-16.5 | -0.889 | 0.1763 | 0.014 | -5.043
-16 | -0.863 | 0.17291 | 0.014 | -4.991
-15.5 | -0.837 | 0.1688 | 0.014 | -4.957
-15 | -0.81 | 0.16149 | 0.014 | -5.017
-14.5 | -0.782 | 0.156 | 0.013 | -5.014
-14 | -0.756 | 0.15466 | 0.013 | -4.886
-13.5 | -0.729 | 0.15093 | 0.013 | -4.831
-13 | -0.703 | 0.14232 | 0.012 | -4.936
-12.5 | -0.674 | 0.13354 | 0.012 | -5.05
-12 | -0.648 | 0.13115 | 0.011 | -4.938
-11.5 | -0.621 | 0.12794 | 0.011 | -4.853
-11 | -0.594 | 0.12525 | 0.011 | -4.743
-10.5 | -0.567 | 0.11946 | 0.011 | -4.748
-10 | -0.539 | 0.1113 | 0.01 | -4.842
-9.5 | -0.512 | 0.10559 | 0.01 | -4.851
-9 | -0.485 | 0.10292 | 0.009 | -4.714
-8.5 | -0.458 | 0.10117 | 0.009 | -4.529
-8 | -0.431 | 0.09876 | 0.009 | -4.365
-7.5 | -0.403 | 0.09161 | 0.008 | -4.403
-7 | -0.376 | 0.08864 | 0.008 | -4.245
-6.5 | -0.349 | 0.08729 | 0.008 | -3.999
-6 | -0.322 | 0.06484 | 0.007 | -4.96
-5.5 | -0.433 | 0.05297 | 0.007 | -8.182
-5 | -0.459 | 0.04684 | 0.007 | -9.808
-4.5 | -0.44 | 0.04359 | 0.008 | -10.083
-4 | -0.502 | 0.0197 | 0.018 | -25.507
-3.5 | -0.447 | 0.01923 | 0.017 | -23.272
-3 | -0.386 | 0.01865 | 0.017 | -20.701
-2.5 | -0.322 | 0.01818 | 0.016 | -17.684
-2 | -0.255 | 0.01772 | 0.016 | -14.403
-1.5 | -0.188 | 0.01718 | 0.015 | -10.928
-1 | -0.12 | 0.01299 | 0.015 | -9.204
-0.5 | -0.051 | 0.01286 | 0.014 | -3.958
0 | 0.018 | 0.01546 | 0.014 | 1.147
0.5 | 0.086 | 0.0146 | 0.013 | 5.858
1 | 0.153 | 0.01468 | 0.013 | 10.435
1.5 | 0.221 | 0.01479 | 0.012 | 14.915
2 | 0.288 | 0.01492 | 0.011 | 19.287
2.5 | 0.355 | 0.01508 | 0.011 | 23.514
3 | 0.421 | 0.01425 | 0.01 | 29.549
3.5 | 0.487 | 0.01444 | 0.01 | 33.765
4 | 0.553 | 0.01467 | 0.009 | 37.725
4.5 | 0.618 | 0.01493 | 0.009 | 41.418
5 | 0.683 | 0.01522 | 0.008 | 44.867
5.5 | 0.746 | 0.01552 | 0.007 | 48.049
6 | 0.806 | 0.01829 | 0.007 | 44.048
6.5 | 0.862 | 0.01929 | 0.006 | 44.669
7 | 0.912 | 0.02093 | 0.006 | 43.549
7.5 | 0.949 | 0.02369 | 0.005 | 40.047
8 | 0.972 | 0.02577 | 0.004 | 37.708
8.5 | 0.96 | 0.02926 | 0.004 | 32.812
9 | 0.772 | 0.0602 | 0.002 | 12.829
9.5 | 0.527 | 0.0804 | 0.001 | 6.55
10 | 0.554 | 0.10442 | 0.001 | 5.303
10.5 | 0.581 | 0.10743 | 0.001 | 5.406
11 | 0.608 | 0.11729 | 0 | 5.187
11.5 | 0.635 | 0.1216 | 0 | 5.224
12 | 0.664 | 0.13074 | 0 | 5.079
12.5 | 0.69 | 0.13433 | -0.001 | 5.14
13 | 0.718 | 0.14117 | -0.001 | 5.084
13.5 | 0.746 | 0.1506 | -0.001 | 4.952
14 | 0.772 | 0.15655 | -0.002 | 4.934
14.5 | 0.801 | 0.1594 | -0.002 | 5.024
15 | 0.827 | 0.16632 | -0.002 | 4.975
15.5 | 0.854 | 0.17142 | -0.003 | 4.985
16 | 0.883 | 0.1814 | -0.003 | 4.869
16.5 | 0.91 | 0.18347 | -0.004 | 4.96
17 | 0.937 | 0.1908 | -0.004 | 4.909
17.5 | 0.964 | 0.19633 | -0.004 | 4.908
18 | 0.992 | 0.20357 | -0.005 | 4.872
18.5 | 1.023 | 0.20984 | -0.006 | 4.875
19 | 1.047 | 0.21187 | -0.006 | 4.94
19.5 | 1.073 | 0.21593 | -0.006 | 4.969
20 | 1.099 | 0.2227 | -0.007 | 4.935

## 40. Re 750k Mach 0.50 (2)
BIGFOIL.COM POLAR EXPORT
ames03
AMES A-03 |  |  |  | Cl Max: | 1.2417 | at alpha= | 9 | deg
XFOIL ncrit=9 |  |  |  | L/D Max: | 77.1128 | at alpha= | 6.5 | deg
Re: | 750000 |  |  | Cd Min: | 0.30948 | at alpha= | -20 | deg
Mach: | 0.5 |  |  | Cl=0 at alpha= | -0.37075 | deg
|  |  |  | @ Cl=0.1, Cd= | 0.0059857
|  |  |  | @ Cl=0.4, Cd= | 0.0088416
|  |  |  | @ Cl=0.6, Cd= | 0.0098352
alpha (deg) | Cl | Cd | Cm | Cl/Cd
-20 | -1.0529 | 0.30948 | 0.1549 | -3.4022
-19.5 | -1.0299 | 0.30049 | 0.1484 | -3.4274
-18.5 | -0.9836 | 0.28254 | 0.1374 | -3.4813
-18 | -0.9608 | 0.27444 | 0.1322 | -3.5009
-17.5 | -0.937 | 0.26601 | 0.1266 | -3.5224
-17 | -0.9136 | 0.25731 | 0.1211 | -3.5506
-16.5 | -0.89 | 0.24776 | 0.1146 | -3.5922
-16 | -0.8673 | 0.23835 | 0.1073 | -3.6388
-15.5 | -0.8446 | 0.22945 | 0.1034 | -3.681
-15 | -0.8228 | 0.22147 | 0.0992 | -3.7152
-14.5 | -0.8008 | 0.21314 | 0.0943 | -3.7572
-14 | -0.7788 | 0.20446 | 0.0891 | -3.8091
-13.5 | -0.7586 | 0.19475 | 0.0827 | -3.8953
-13 | -0.7428 | 0.18512 | 0.076 | -4.0125
-12.5 | -0.7235 | 0.17633 | 0.0732 | -4.1031
-12 | -0.7042 | 0.1685 | 0.0695 | -4.1792
-11.5 | -0.6873 | 0.16008 | 0.0653 | -4.2935
-11 | -0.6768 | 0.14973 | 0.0579 | -4.5201
-10.5 | -0.6666 | 0.1398 | 0.0526 | -4.7682
-10 | -0.6569 | 0.13096 | 0.0501 | -5.016
-9.5 | -0.6447 | 0.12279 | 0.047 | -5.2504
-9 | -0.6364 | 0.11407 | 0.0429 | -5.579
-8.5 | -0.6317 | 0.10469 | 0.0382 | -6.034
-8 | -0.6392 | 0.092 | 0.0312 | -6.9478
-7.5 | -0.6423 | 0.08171 | 0.0248 | -7.8607
-7 | -0.6519 | 0.06835 | 0.0116 | -9.5377
-6.5 | -0.6711 | 0.05635 | 0.003 | -11.9095
-6 | -0.6725 | 0.04542 | 0 | -14.8063
-5.5 | -0.656 | 0.03472 | -0.0004 | -18.894
-5 | -0.6213 | 0.02447 | 0.0008 | -25.3903
-4.5 | -0.5659 | 0.01783 | 0.0029 | -31.7386
-4 | -0.5012 | 0.01513 | 0.0049 | -33.1262
-3.5 | -0.4315 | 0.01295 | 0.0059 | -33.3205
-3 | -0.3621 | 0.01172 | 0.0066 | -30.8959
-2.5 | -0.2933 | 0.01077 | 0.0072 | -27.2331
-2 | -0.2212 | 0.00998 | 0.0069 | -22.1643
-1.5 | -0.1532 | 0.00891 | 0.0067 | -17.1942
-1 | -0.0847 | 0.00685 | 0.0053 | -12.365
-0.5 | -0.0175 | 0.00627 | 0.006 | -2.7911
0 | 0.0502 | 0.00606 | 0.0066 | 8.2838
0.5 | 0.1172 | 0.00596 | 0.0074 | 19.6644
1 | 0.1991 | 0.00781 | 0.0025 | 25.493
1.5 | 0.2682 | 0.00825 | 0.0018 | 32.5091
2 | 0.3349 | 0.00858 | 0.0018 | 39.0326
2.5 | 0.3996 | 0.00884 | 0.0023 | 45.2036
3 | 0.4675 | 0.00911 | 0.0023 | 51.3172
3.5 | 0.5468 | 0.00952 | -0.0002 | 57.437
4 | 0.6312 | 0.01002 | -0.0036 | 62.994
4.5 | 0.701 | 0.01045 | -0.0039 | 67.0813
5 | 0.7734 | 0.01093 | -0.0044 | 70.7594
5.5 | 0.8462 | 0.01148 | -0.0045 | 73.7108
6 | 0.9187 | 0.01213 | -0.0043 | 75.7378
6.5 | 0.9909 | 0.01285 | -0.0037 | 77.1128
7 | 1.0601 | 0.01396 | -0.0024 | 75.9384
7.5 | 1.1251 | 0.01558 | -0.0004 | 72.2144
8 | 1.1828 | 0.01793 | 0.0026 | 65.9677
8.5 | 1.2272 | 0.02116 | 0.0063 | 57.9962
9 | 1.2417 | 0.02552 | 0.0119 | 48.656
9.5 | 1.2382 | 0.03153 | 0.0163 | 39.2705
10 | 1.2151 | 0.03987 | 0.0175 | 30.4765
10.5 | 1.1788 | 0.05147 | 0.0126 | 22.9027
11 | 1.1379 | 0.0683 | 0 | 16.6603
11.5 | 1.0936 | 0.08327 | -0.0093 | 13.1332
12 | 1.0536 | 0.09735 | -0.0175 | 10.8228
12.5 | 1.0189 | 0.11127 | -0.0256 | 9.157
13 | 0.9898 | 0.12537 | -0.0337 | 7.895
13.5 | 0.9669 | 0.13952 | -0.0419 | 6.9302
14 | 0.9408 | 0.15565 | -0.0515 | 6.0443

## 41. Re 1M Mach 0.00 (1)
BIGFOIL.COM POLAR EXPORT
ames03
AMES A-03 |  |  |  | Cl Max: | 1.142 | at alpha= | 12 | deg
JavaFoil+Calcfoil stall+Eppler ext transition |  |  |  | L/D Max: | 58.352 | at alpha= | 8 | deg
Re: | 1000000 |  |  | Cd Min: | 0.01125 | at alpha= | 0 | deg
Mach: | 0 |  |  | Cl=0 at alpha= | -0.13333 | deg
|  |  |  | @ Cl=0.1, Cd= | 0.014532
|  |  |  | @ Cl=0.4, Cd= | 0.015298
|  |  |  | @ Cl=0.6, Cd= | 0.01558
alpha (deg) | Cl | Cd | Cm | Cl/Cd
-11.5 | -0.683 | 0.08872 | 0.008 | -7.7
-11 | -0.689 | 0.08393 | 0.008 | -8.214
-10.5 | -0.692 | 0.07852 | 0.008 | -8.813
-10 | -0.691 | 0.07429 | 0.008 | -9.299
-9.5 | -0.686 | 0.06963 | 0.008 | -9.851
-9 | -0.676 | 0.06529 | 0.008 | -10.36
-8.5 | -0.662 | 0.06133 | 0.009 | -10.793
-8 | -0.643 | 0.05752 | 0.009 | -11.173
-7.5 | -0.62 | 0.05357 | 0.009 | -11.565
-7 | -0.597 | 0.04836 | 0.01 | -12.34
-6.5 | -0.693 | 0.01904 | 0.017 | -36.397
-6 | -0.65 | 0.01875 | 0.017 | -34.694
-5.5 | -0.604 | 0.01831 | 0.017 | -33.003
-5 | -0.555 | 0.01789 | 0.016 | -31.04
-4.5 | -0.504 | 0.01746 | 0.016 | -28.86
-4 | -0.45 | 0.01709 | 0.015 | -26.363
-3.5 | -0.395 | 0.01669 | 0.015 | -23.671
-3 | -0.338 | 0.01631 | 0.015 | -20.743
-2.5 | -0.28 | 0.01601 | 0.014 | -17.521
-2 | -0.222 | 0.01563 | 0.014 | -14.198
-1.5 | -0.163 | 0.01167 | 0.013 | -13.966
-1 | -0.104 | 0.01151 | 0.013 | -9.008
-0.5 | -0.044 | 0.01136 | 0.012 | -3.881
0 | 0.016 | 0.01125 | 0.012 | 1.384
0.5 | 0.075 | 0.01449 | 0.012 | 5.191
1 | 0.135 | 0.01459 | 0.011 | 9.243
1.5 | 0.194 | 0.01474 | 0.011 | 13.194
2 | 0.254 | 0.01488 | 0.01 | 17.068
2.5 | 0.313 | 0.01506 | 0.01 | 20.822
3 | 0.373 | 0.01522 | 0.009 | 24.496
3.5 | 0.432 | 0.01539 | 0.009 | 28.068
4 | 0.491 | 0.01573 | 0.008 | 31.212
4.5 | 0.544 | 0.01529 | 0.008 | 35.568
5 | 0.6 | 0.01558 | 0.007 | 38.531
5.5 | 0.656 | 0.01466 | 0.007 | 44.757
6 | 0.711 | 0.01469 | 0.006 | 48.393
6.5 | 0.765 | 0.01502 | 0.005 | 50.932
7 | 0.817 | 0.0155 | 0.005 | 52.721
7.5 | 0.867 | 0.01486 | 0.004 | 58.329
8 | 0.914 | 0.01567 | 0.004 | 58.352
8.5 | 0.957 | 0.01997 | 0.003 | 47.942
9 | 0.998 | 0.02083 | 0.003 | 47.925
9.5 | 1.035 | 0.0218 | 0.002 | 47.503
10 | 1.068 | 0.02294 | 0.002 | 46.556
10.5 | 1.095 | 0.02422 | 0.001 | 45.223
11 | 1.117 | 0.0258 | 0.001 | 43.313
11.5 | 1.133 | 0.02777 | 0 | 40.802
12 | 1.142 | 0.03041 | 0 | 37.538
12.5 | 1.138 | 0.03445 | -0.001 | 33.024
13 | 1.068 | 0.0553 | -0.001 | 19.306
13.5 | 1.031 | 0.07148 | -0.002 | 14.418
14 | 1.008 | 0.08162 | -0.002 | 12.353
14.5 | 0.987 | 0.09011 | -0.002 | 10.955
15 | 0.962 | 0.0992 | -0.003 | 9.7
15.5 | 0.935 | 0.10829 | -0.003 | 8.634
16 | 0.901 | 0.1219 | -0.003 | 7.388
16.5 | 0.867 | 0.13377 | -0.003 | 6.484
17 | 0.833 | 0.14535 | -0.003 | 5.731

## 42. Re 1M Mach 0.00 (2)
BIGFOIL.COM POLAR EXPORT
ames03
AMES A-03 |  |  |  | Cl Max: | 1.4953 | at alpha= | 15 | deg
XFOIL ncrit=9 |  |  |  | L/D Max: | 87.7221 | at alpha= | 7.5 | deg
Re: | 1000000 |  |  | Cd Min: | 0.2135 | at alpha= | -16 | deg
Mach: | 0 |  |  | Cl=0 at alpha= | -0.2872 | deg
|  |  |  | @ Cl=0.1, Cd= | 0.0051666
|  |  |  | @ Cl=0.4, Cd= | 0.0075614
|  |  |  | @ Cl=0.6, Cd= | 0.0083904
alpha (deg) | Cl | Cd | Cm | Cl/Cd
-16 | -0.8114 | 0.2135 | 0.091 | -3.8005
-15.5 | -0.797 | 0.2063 | 0.0881 | -3.8633
-15 | -0.7813 | 0.2 | 0.0848 | -3.9065
-14.5 | -0.7669 | 0.19297 | 0.0811 | -3.9742
-14 | -0.7533 | 0.18529 | 0.0771 | -4.0655
-13.5 | -0.7448 | 0.17456 | 0.0709 | -4.2667
-13 | -0.7373 | 0.1646 | 0.0661 | -4.4793
-12.5 | -0.7361 | 0.15454 | 0.0623 | -4.7632
-12 | -0.7249 | 0.14785 | 0.0597 | -4.9029
-11 | -1.0901 | 0.04162 | 0.0068 | -26.1917
-10.5 | -1.0668 | 0.03811 | 0.0083 | -27.9927
-10 | -1.0318 | 0.03562 | 0.0093 | -28.9669
-9.5 | -1.0058 | 0.02995 | 0.011 | -33.5826
-9 | -0.9701 | 0.0252 | 0.0125 | -38.496
-8.5 | -0.9251 | 0.0222 | 0.0134 | -41.6712
-8 | -0.8763 | 0.01948 | 0.014 | -44.9846
-7.5 | -0.8258 | 0.01716 | 0.0142 | -48.1235
-7 | -0.7716 | 0.01606 | 0.0142 | -48.0448
-6.5 | -0.7166 | 0.01513 | 0.0142 | -47.3629
-6 | -0.6623 | 0.01351 | 0.0142 | -49.0229
-5.5 | -0.6056 | 0.01261 | 0.0139 | -48.0254
-5 | -0.5483 | 0.01196 | 0.0135 | -45.8445
-4.5 | -0.4917 | 0.01104 | 0.0133 | -44.538
-4 | -0.434 | 0.01055 | 0.0129 | -41.1374
-3.5 | -0.3756 | 0.0099 | 0.0124 | -37.9394
-3 | -0.3175 | 0.00941 | 0.012 | -33.7407
-2.5 | -0.2588 | 0.00893 | 0.0114 | -28.981
-2 | -0.1998 | 0.00821 | 0.0105 | -24.3362
-1.5 | -0.1416 | 0.007 | 0.0093 | -20.2286
-1 | -0.0827 | 0.00578 | 0.0081 | -14.308
-0.5 | -0.0246 | 0.00541 | 0.0079 | -4.5471
0 | 0.0332 | 0.00525 | 0.0079 | 6.3238
0.5 | 0.0905 | 0.00517 | 0.008 | 17.5048
1 | 0.1462 | 0.00515 | 0.0085 | 28.3883
1.5 | 0.2134 | 0.00648 | 0.005 | 32.9321
2 | 0.2732 | 0.00714 | 0.0036 | 38.2633
2.5 | 0.3286 | 0.00737 | 0.0036 | 44.5862
3 | 0.3836 | 0.00751 | 0.0038 | 51.0786
3.5 | 0.4474 | 0.00771 | 0.0018 | 58.0285
4 | 0.5116 | 0.00801 | -0.0004 | 63.8702
4.5 | 0.5727 | 0.00826 | -0.002 | 69.3341
5 | 0.6334 | 0.00855 | -0.0034 | 74.0819
5.5 | 0.6935 | 0.00889 | -0.0048 | 78.009
6 | 0.7531 | 0.00925 | -0.006 | 81.4162
6.5 | 0.8121 | 0.00961 | -0.0072 | 84.5057
7 | 0.8705 | 0.01003 | -0.0082 | 86.7896
7.5 | 0.9281 | 0.01058 | -0.0093 | 87.7221
8 | 0.9846 | 0.01128 | -0.0102 | 87.2872
8.5 | 1.0398 | 0.01214 | -0.0111 | 85.6507
9 | 1.0936 | 0.01314 | -0.0117 | 83.2268
9.5 | 1.1457 | 0.01432 | -0.0121 | 80.007
10 | 1.1969 | 0.01549 | -0.0124 | 77.2692
10.5 | 1.2462 | 0.0168 | -0.0124 | 74.1786
11 | 1.2944 | 0.01805 | -0.0123 | 71.7119
11.5 | 1.3377 | 0.0198 | -0.0118 | 67.5606
12 | 1.3815 | 0.02115 | -0.0113 | 65.3191
12.5 | 1.4195 | 0.02292 | -0.0103 | 61.9328
13 | 1.435 | 0.02616 | -0.0075 | 54.8547
13.5 | 1.458 | 0.0283 | -0.0052 | 51.5194
14 | 1.477 | 0.03093 | -0.0031 | 47.753
14.5 | 1.4899 | 0.03423 | -0.0011 | 43.5261
15 | 1.4953 | 0.03844 | 0.0004 | 38.8996
15.5 | 1.4893 | 0.04424 | 0.001 | 33.6641
16 | 1.4657 | 0.05308 | -0.0006 | 27.613
16.5 | 1.4266 | 0.06701 | -0.0075 | 21.2894
17 | 1.3745 | 0.08665 | -0.0189 | 15.8627
17.5 | 1.3114 | 0.10672 | -0.029 | 12.2882
18 | 1.2597 | 0.12433 | -0.0381 | 10.1319
18.5 | 1.2257 | 0.13944 | -0.0461 | 8.7902
19 | 1.2038 | 0.15271 | -0.0535 | 7.8829
19.5 | 1.1856 | 0.1655 | -0.061 | 7.1637
20 | 1.1623 | 0.1803 | -0.0701 | 6.4465

## 43. Re 1M Mach 0.10 (1)
BIGFOIL.COM POLAR EXPORT
ames03
AMES A-03 |  |  |  | Cl Max: | 1.134 | at alpha= | 12 | deg
JavaFoil+Calcfoil stall+Eppler ext transition |  |  |  | L/D Max: | 58.274 | at alpha= | 7.5 | deg
Re: | 1000000 |  |  | Cd Min: | 0.01125 | at alpha= | 0 | deg
Mach: | 0.1 |  |  | Cl=0 at alpha= | -0.13333 | deg
|  |  |  | @ Cl=0.1, Cd= | 0.01455
|  |  |  | @ Cl=0.4, Cd= | 0.015346
|  |  |  | @ Cl=0.6, Cd= | 0.015625
alpha (deg) | Cl | Cd | Cm | Cl/Cd
-11.5 | -0.664 | 0.09055 | 0.008 | -7.331
-11 | -0.673 | 0.08488 | 0.008 | -7.933
-10.5 | -0.679 | 0.0803 | 0.008 | -8.458
-10 | -0.681 | 0.07484 | 0.008 | -9.1
-9.5 | -0.678 | 0.07041 | 0.008 | -9.634
-9 | -0.671 | 0.06584 | 0.008 | -10.19
-8.5 | -0.658 | 0.06175 | 0.008 | -10.663
-8 | -0.641 | 0.05782 | 0.009 | -11.082
-7.5 | -0.618 | 0.05418 | 0.009 | -11.407
-7 | -0.593 | 0.05018 | 0.01 | -11.819
-6.5 | -0.694 | 0.01911 | 0.017 | -36.318
-6 | -0.652 | 0.01883 | 0.017 | -34.625
-5.5 | -0.606 | 0.01839 | 0.017 | -32.968
-5 | -0.557 | 0.01799 | 0.016 | -30.995
-4.5 | -0.506 | 0.01752 | 0.016 | -28.878
-4 | -0.452 | 0.01714 | 0.015 | -26.393
-3.5 | -0.397 | 0.01675 | 0.015 | -23.705
-3 | -0.34 | 0.01638 | 0.015 | -20.751
-2.5 | -0.282 | 0.01601 | 0.014 | -17.606
-2 | -0.223 | 0.01564 | 0.014 | -14.265
-1.5 | -0.164 | 0.01168 | 0.013 | -14.018
-1 | -0.104 | 0.01151 | 0.013 | -9.054
-0.5 | -0.044 | 0.01137 | 0.012 | -3.897
0 | 0.016 | 0.01125 | 0.012 | 1.391
0.5 | 0.076 | 0.01451 | 0.012 | 5.211
1 | 0.136 | 0.01461 | 0.011 | 9.279
1.5 | 0.195 | 0.01475 | 0.011 | 13.253
2 | 0.255 | 0.0149 | 0.01 | 17.132
2.5 | 0.315 | 0.01507 | 0.01 | 20.906
3 | 0.375 | 0.01524 | 0.009 | 24.588
3.5 | 0.434 | 0.01549 | 0.009 | 28.037
4 | 0.494 | 0.01577 | 0.008 | 31.304
4.5 | 0.546 | 0.01535 | 0.008 | 35.581
5 | 0.603 | 0.01564 | 0.007 | 38.534
5.5 | 0.659 | 0.01471 | 0.007 | 44.817
6 | 0.714 | 0.01475 | 0.006 | 48.442
6.5 | 0.768 | 0.01508 | 0.006 | 50.962
7 | 0.821 | 0.01557 | 0.005 | 52.697
7.5 | 0.87 | 0.01494 | 0.004 | 58.274
8 | 0.918 | 0.01575 | 0.004 | 58.253
8.5 | 0.961 | 0.02011 | 0.003 | 47.773
9 | 1.001 | 0.02098 | 0.003 | 47.704
9.5 | 1.037 | 0.02199 | 0.002 | 47.164
10 | 1.069 | 0.02317 | 0.002 | 46.131
10.5 | 1.095 | 0.02452 | 0.001 | 44.654
11 | 1.115 | 0.02619 | 0.001 | 42.58
11.5 | 1.129 | 0.02833 | 0 | 39.837
12 | 1.134 | 0.03139 | 0 | 36.113
12.5 | 1.122 | 0.03672 | -0.001 | 30.552
13 | 1.041 | 0.06232 | -0.001 | 16.696
13.5 | 1.011 | 0.07553 | -0.002 | 13.379
14 | 0.987 | 0.08473 | -0.002 | 11.653
14.5 | 0.963 | 0.09342 | -0.002 | 10.304
15 | 0.933 | 0.10373 | -0.003 | 8.991
15.5 | 0.896 | 0.11731 | -0.003 | 7.633
16 | 0.859 | 0.12918 | -0.003 | 6.652
16.5 | 0.824 | 0.14037 | -0.003 | 5.867
17 | 0.79 | 0.14933 | -0.003 | 5.288

## 44. Re 1M Mach 0.10 (2)
BIGFOIL.COM POLAR EXPORT
ames03
AMES A-03 |  |  |  | Cl Max: | 1.4767 | at alpha= | 14.5 | deg
XFOIL ncrit=9 |  |  |  | L/D Max: | 87.4462 | at alpha= | 7.5 | deg
Re: | 1000000 |  |  | Cd Min: | 0.186 | at alpha= | -14 | deg
Mach: | 0.1 |  |  | Cl=0 at alpha= | -0.28952 | deg
|  |  |  | @ Cl=0.1, Cd= | 0.00517
|  |  |  | @ Cl=0.4, Cd= | 0.0075824
|  |  |  | @ Cl=0.6, Cd= | 0.0084068
alpha (deg) | Cl | Cd | Cm | Cl/Cd
-14 | -0.7536 | 0.186 | 0.0776 | -4.0516
-13.5 | -0.7447 | 0.17531 | 0.0714 | -4.2479
-13 | -0.7366 | 0.16547 | 0.0666 | -4.4516
-12.5 | -0.7345 | 0.15559 | 0.0629 | -4.7207
-12 | -0.7228 | 0.14891 | 0.0602 | -4.8539
-11.5 | -0.7148 | 0.1411 | 0.0568 | -5.0659
-11 | -0.7101 | 0.13236 | 0.0529 | -5.3649
-9 | -0.9668 | 0.02834 | 0.011 | -34.1143
-8.5 | -0.9282 | 0.02363 | 0.0125 | -39.2806
-8 | -0.8788 | 0.02114 | 0.0131 | -41.5705
-7.5 | -0.831 | 0.01762 | 0.0137 | -47.1623
-7 | -0.7766 | 0.01641 | 0.0138 | -47.3248
-6.5 | -0.7213 | 0.01538 | 0.0139 | -46.8986
-6 | -0.6662 | 0.01383 | 0.0139 | -48.1706
-5.5 | -0.6094 | 0.01275 | 0.0136 | -47.7961
-5 | -0.5518 | 0.01203 | 0.0133 | -45.8687
-4.5 | -0.4949 | 0.01111 | 0.0132 | -44.5455
-4 | -0.4366 | 0.01059 | 0.0128 | -41.2276
-3.5 | -0.3778 | 0.00993 | 0.0123 | -38.0463
-3 | -0.3193 | 0.00943 | 0.0119 | -33.86
-2.5 | -0.2601 | 0.00897 | 0.0113 | -28.9967
-2 | -0.2009 | 0.00826 | 0.0105 | -24.322
-1.5 | -0.1423 | 0.00707 | 0.0093 | -20.1273
-1 | -0.083 | 0.0058 | 0.0081 | -14.3103
-0.5 | -0.0245 | 0.00541 | 0.0079 | -4.5287
0 | 0.0337 | 0.00525 | 0.0079 | 6.419
0.5 | 0.0914 | 0.00517 | 0.0079 | 17.6789
1 | 0.1477 | 0.00517 | 0.0084 | 28.5687
1.5 | 0.2161 | 0.00659 | 0.0046 | 32.7921
2 | 0.2758 | 0.00719 | 0.0033 | 38.3588
2.5 | 0.3315 | 0.0074 | 0.0034 | 44.7973
3 | 0.3865 | 0.00754 | 0.0037 | 51.2599
3.5 | 0.4502 | 0.00774 | 0.0018 | 58.1654
4 | 0.5151 | 0.00803 | -0.0005 | 64.1469
4.5 | 0.5767 | 0.0083 | -0.002 | 69.4819
5 | 0.6378 | 0.00858 | -0.0034 | 74.3357
5.5 | 0.6984 | 0.00892 | -0.0048 | 78.296
6 | 0.7585 | 0.00929 | -0.006 | 81.6469
6.5 | 0.8179 | 0.00965 | -0.0071 | 84.7565
7 | 0.8768 | 0.01009 | -0.0082 | 86.8979
7.5 | 0.9348 | 0.01069 | -0.0092 | 87.4462
8 | 0.9917 | 0.01141 | -0.0101 | 86.915
8.5 | 1.0473 | 0.0123 | -0.0108 | 85.1463
9 | 1.1013 | 0.01334 | -0.0114 | 82.5562
9.5 | 1.1538 | 0.01455 | -0.0117 | 79.299
10 | 1.2051 | 0.01578 | -0.0118 | 76.3688
10.5 | 1.2547 | 0.01711 | -0.0117 | 73.3314
11 | 1.3019 | 0.01857 | -0.0114 | 70.1077
11.5 | 1.3456 | 0.02027 | -0.0108 | 66.3838
12 | 1.388 | 0.02179 | -0.01 | 63.6989
12.5 | 1.4218 | 0.02397 | -0.0086 | 59.3158
13 | 1.433 | 0.0272 | -0.0052 | 52.6838
13.5 | 1.4532 | 0.02974 | -0.0028 | 48.8635
14 | 1.4684 | 0.03285 | -0.0007 | 44.7002
14.5 | 1.4767 | 0.03679 | 0.001 | 40.1386
15 | 1.4756 | 0.04198 | 0.002 | 35.1501
15.5 | 1.4601 | 0.04948 | 0.0013 | 29.5089
16 | 1.4269 | 0.06127 | -0.0034 | 23.2887
16.5 | 1.3792 | 0.07967 | -0.0145 | 17.3114
17 | 1.3178 | 0.09983 | -0.025 | 13.2004
17.5 | 1.2612 | 0.11814 | -0.0343 | 10.6755
18 | 1.2241 | 0.13348 | -0.0424 | 9.1707
18.5 | 1.1987 | 0.14739 | -0.05 | 8.1328
19 | 1.1799 | 0.1603 | -0.0574 | 7.3606
19.5 | 1.1631 | 0.17335 | -0.0653 | 6.7095

## 45. Re 1M Mach 0.25 (1)
BIGFOIL.COM POLAR EXPORT
ames03
AMES A-03 |  |  |  | Cl Max: | 1.09 | at alpha= | 11 | deg
JavaFoil+Calcfoil stall+Eppler ext transition |  |  |  | L/D Max: | 57.033 | at alpha= | 7.5 | deg
Re: | 1000000 |  |  | Cd Min: | 0.01185 | at alpha= | 0 | deg
Mach: | 0.25 |  |  | Cl=0 at alpha= | -0.12903 | deg
|  |  |  | @ Cl=0.1, Cd= | 0.014723
|  |  |  | @ Cl=0.4, Cd= | 0.015367
|  |  |  | @ Cl=0.6, Cd= | 0.15552
alpha (deg) | Cl | Cd | Cm | Cl/Cd
-11 | -0.532 | 0.09311 | 0.008 | -5.719
-10.5 | -0.567 | 0.08734 | 0.008 | -6.487
-10 | -0.593 | 0.08106 | 0.008 | -7.32
-9.5 | -0.613 | 0.07495 | 0.007 | -8.173
-9 | -0.624 | 0.06982 | 0.008 | -8.936
-8.5 | -0.627 | 0.06491 | 0.008 | -9.653
-8 | -0.62 | 0.06048 | 0.008 | -10.257
-7.5 | -0.606 | 0.05646 | 0.008 | -10.735
-7 | -0.586 | 0.05281 | 0.008 | -11.1
-6.5 | -0.562 | 0.04898 | 0.009 | -11.482
-6 | -0.658 | 0.0189 | 0.017 | -34.826
-5.5 | -0.615 | 0.01874 | 0.017 | -32.829
-5 | -0.568 | 0.0183 | 0.017 | -31.035
-4.5 | -0.517 | 0.01782 | 0.016 | -29.01
-4 | -0.463 | 0.01737 | 0.016 | -26.658
-3.5 | -0.407 | 0.01694 | 0.015 | -24.03
-3 | -0.349 | 0.01659 | 0.015 | -21.017
-2.5 | -0.289 | 0.01619 | 0.015 | -17.875
-2 | -0.229 | 0.01587 | 0.014 | -14.437
-1.5 | -0.168 | 0.01223 | 0.014 | -13.76
-1 | -0.107 | 0.01207 | 0.013 | -8.871
-0.5 | -0.046 | 0.01195 | 0.013 | -3.811
0 | 0.016 | 0.01185 | 0.012 | 1.357
0.5 | 0.078 | 0.01468 | 0.012 | 5.294
1 | 0.139 | 0.0148 | 0.011 | 9.411
1.5 | 0.201 | 0.01492 | 0.011 | 13.462
2 | 0.262 | 0.0151 | 0.01 | 17.372
2.5 | 0.324 | 0.01526 | 0.01 | 21.217
3 | 0.385 | 0.01548 | 0.009 | 24.864
3.5 | 0.441 | 0.01506 | 0.009 | 29.296
4 | 0.5 | 0.01534 | 0.008 | 32.606
4.5 | 0.559 | 0.01449 | 0.008 | 38.563
5 | 0.617 | 0.01474 | 0.007 | 41.907
5.5 | 0.675 | 0.01498 | 0.007 | 45.095
6 | 0.732 | 0.01503 | 0.006 | 48.673
6.5 | 0.787 | 0.01542 | 0.006 | 50.998
7 | 0.839 | 0.01474 | 0.005 | 56.96
7.5 | 0.889 | 0.01558 | 0.005 | 57.033
8 | 0.936 | 0.01906 | 0.004 | 49.094
8.5 | 0.977 | 0.02091 | 0.003 | 46.711
9 | 1.014 | 0.02197 | 0.003 | 46.14
9.5 | 1.045 | 0.02322 | 0.002 | 44.98
10 | 1.068 | 0.02477 | 0.002 | 43.143
10.5 | 1.084 | 0.02668 | 0.001 | 40.64
11 | 1.09 | 0.02933 | 0.001 | 37.148
11.5 | 1.081 | 0.03355 | 0 | 32.222
12 | 0.995 | 0.05862 | 0 | 16.981
12.5 | 0.957 | 0.07326 | -0.001 | 13.063
13 | 0.919 | 0.0835 | -0.001 | 11.005
13.5 | 0.861 | 0.10109 | -0.001 | 8.522
14 | 0.804 | 0.11414 | -0.001 | 7.046
14.5 | 0.75 | 0.12248 | -0.001 | 6.121
15 | 0.69 | 0.1315 | -0.001 | 5.244
15.5 | 0.625 | 0.14487 | -0.002 | 4.312
16 | 0.553 | 0.15552 | -0.002 | 3.556

## 46. Re 1M Mach 0.25 (2)
BIGFOIL.COM POLAR EXPORT
ames03
AMES A-03 |  |  |  | Cl Max: | 1.3934 | at alpha= | 13 | deg
XFOIL ncrit=9 |  |  |  | L/D Max: | 86.673 | at alpha= | 7 | deg
Re: | 1000000 |  |  | Cd Min: | 0.27848 | at alpha= | -20 | deg
Mach: | 0.25 |  |  | Cl=0 at alpha= | -0.30133 | deg
|  |  |  | @ Cl=0.1, Cd= | 0.0052151
|  |  |  | @ Cl=0.4, Cd= | 0.007749
|  |  |  | @ Cl=0.6, Cd= | 0.0085062
alpha (deg) | Cl | Cd | Cm | Cl/Cd
-20 | -0.966 | 0.27848 | 0.1337 | -3.4688
-19.5 | -0.9479 | 0.27094 | 0.1291 | -3.4986
-19 | -0.93 | 0.26473 | 0.1252 | -3.513
-18 | -0.8929 | 0.25139 | 0.1161 | -3.5519
-17.5 | -0.8743 | 0.24413 | 0.1115 | -3.5813
-17 | -0.8557 | 0.23502 | 0.1055 | -3.641
-16.5 | -0.8388 | 0.22661 | 0.0998 | -3.7015
-15.5 | -0.8054 | 0.21171 | 0.0924 | -3.8043
-15 | -0.7885 | 0.20512 | 0.0887 | -3.8441
-14.5 | -0.7718 | 0.19769 | 0.0845 | -3.9041
-14 | -0.7565 | 0.18971 | 0.0803 | -3.9877
-13.5 | -0.7457 | 0.17913 | 0.0739 | -4.1629
-13 | -0.7354 | 0.16977 | 0.0692 | -4.3317
-12.5 | -0.7275 | 0.16079 | 0.0659 | -4.5245
-12 | -0.7145 | 0.15402 | 0.0631 | -4.639
-11.5 | -0.7048 | 0.14613 | 0.0597 | -4.8231
-11 | -0.6984 | 0.13739 | 0.0558 | -5.0833
-10.5 | -0.6999 | 0.12464 | 0.0488 | -5.6154
-10 | -0.7012 | 0.1135 | 0.0433 | -6.178
-9 | -0.761 | 0.07964 | 0.0226 | -9.5555
-8.5 | -0.743 | 0.07435 | 0.0151 | -9.9933
-8 | -0.8393 | 0.04231 | 0.0067 | -19.8369
-7.5 | -0.8452 | 0.02485 | 0.0096 | -34.0121
-7 | -0.8017 | 0.01941 | 0.011 | -41.3035
-6.5 | -0.7461 | 0.01742 | 0.0116 | -42.8301
-6 | -0.6876 | 0.0158 | 0.0119 | -43.519
-5.5 | -0.6305 | 0.01365 | 0.0123 | -46.1905
-5 | -0.571 | 0.01265 | 0.0123 | -45.1383
-4.5 | -0.5117 | 0.01175 | 0.0125 | -43.5489
-4 | -0.451 | 0.01086 | 0.0122 | -41.5285
-3.5 | -0.3902 | 0.01013 | 0.012 | -38.5192
-3 | -0.3297 | 0.00961 | 0.0118 | -34.308
-2.5 | -0.2677 | 0.00913 | 0.0111 | -29.3209
-2 | -0.2066 | 0.00847 | 0.0105 | -24.392
-1.5 | -0.1455 | 0.00741 | 0.0093 | -19.6356
-1 | -0.0847 | 0.00593 | 0.0081 | -14.2833
-0.5 | -0.024 | 0.00547 | 0.0078 | -4.3876
0 | 0.0364 | 0.0053 | 0.0077 | 6.8679
0.5 | 0.0962 | 0.00521 | 0.0078 | 18.4645
1 | 0.1553 | 0.00529 | 0.008 | 29.3573
1.5 | 0.228 | 0.00699 | 0.0032 | 32.618
2 | 0.2883 | 0.00736 | 0.0025 | 39.1712
2.5 | 0.3465 | 0.00758 | 0.0025 | 45.7124
3 | 0.4035 | 0.00776 | 0.0028 | 51.9974
3.5 | 0.4656 | 0.00791 | 0.0019 | 58.8622
4 | 0.5349 | 0.00816 | -0.0007 | 65.5515
4.5 | 0.5988 | 0.0085 | -0.0023 | 70.4471
5 | 0.6625 | 0.00883 | -0.0037 | 75.0283
5.5 | 0.7256 | 0.00915 | -0.0049 | 79.3005
6 | 0.7883 | 0.00952 | -0.006 | 82.8046
6.5 | 0.8504 | 0.00997 | -0.007 | 85.2959
7 | 0.9118 | 0.01052 | -0.0078 | 86.673
7.5 | 0.9721 | 0.01125 | -0.0086 | 86.4089
8 | 1.0309 | 0.01216 | -0.0091 | 84.778
8.5 | 1.0881 | 0.01326 | -0.0093 | 82.0588
9 | 1.1434 | 0.01459 | -0.0093 | 78.3687
9.5 | 1.1974 | 0.01599 | -0.0089 | 74.8843
10 | 1.2488 | 0.01756 | -0.0082 | 71.1162
10.5 | 1.2965 | 0.01939 | -0.0072 | 66.8644
11 | 1.3377 | 0.02162 | -0.0056 | 61.8733
11.5 | 1.3751 | 0.02384 | -0.0039 | 57.6804
12 | 1.392 | 0.02688 | -0.0004 | 51.7857
12.5 | 1.3889 | 0.03166 | 0.0034 | 43.8692
13 | 1.3934 | 0.03628 | 0.0056 | 38.4068
13.5 | 1.3863 | 0.04253 | 0.0065 | 32.5958
14 | 1.3688 | 0.05101 | 0.0049 | 26.834
14.5 | 1.3348 | 0.06455 | -0.0025 | 20.6785
15 | 1.2872 | 0.08328 | -0.014 | 15.4563
15.5 | 1.2338 | 0.10076 | -0.0232 | 12.2449
16 | 1.1896 | 0.11655 | -0.0315 | 10.2068
16.5 | 1.1564 | 0.13129 | -0.0394 | 8.808
17 | 1.1313 | 0.14541 | -0.0472 | 7.7801
17.5 | 1.1087 | 0.15978 | -0.0554 | 6.9389
18 | 1.088 | 0.17468 | -0.0643 | 6.2285

## 47. Re 1M Mach 0.50 (1)
BIGFOIL.COM POLAR EXPORT
ames03
AMES A-03 |  |  |  | Cl Max: | 1.1 | at alpha= | 20 | deg
JavaFoil+Calcfoil stall+Eppler ext transition |  |  |  | L/D Max: | 52.653 | at alpha= | 6 | deg
Re: | 1000000 |  |  | Cd Min: | 0.01237 | at alpha= | -0.5 | deg
Mach: | 0.5 |  |  | Cl=0 at alpha= | -0.13043 | deg
|  |  |  | @ Cl=0.1, Cd= | 0.015049
|  |  |  | @ Cl=0.4, Cd= | 0.014631
|  |  |  | @ Cl=0.6, Cd= | 0.014277
alpha (deg) | Cl | Cd | Cm | Cl/Cd
-20 | -1.074 | 0.20543 | 0.016 | -5.229
-19.5 | -1.048 | 0.19882 | 0.016 | -5.271
-19 | -1.022 | 0.19375 | 0.015 | -5.274
-18.5 | -0.996 | 0.19065 | 0.015 | -5.225
-18 | -0.97 | 0.18285 | 0.015 | -5.305
-17.5 | -0.944 | 0.18037 | 0.015 | -5.234
-17 | -0.916 | 0.17315 | 0.014 | -5.289
-16.5 | -0.889 | 0.16776 | 0.014 | -5.3
-16 | -0.863 | 0.16367 | 0.014 | -5.273
-15.5 | -0.837 | 0.15956 | 0.014 | -5.245
-15 | -0.81 | 0.15373 | 0.014 | -5.271
-14.5 | -0.782 | 0.14621 | 0.013 | -5.35
-14 | -0.756 | 0.1447 | 0.013 | -5.223
-13.5 | -0.729 | 0.14097 | 0.013 | -5.173
-13 | -0.703 | 0.13766 | 0.012 | -5.104
-12.5 | -0.674 | 0.12736 | 0.012 | -5.296
-12 | -0.648 | 0.12455 | 0.011 | -5.2
-11.5 | -0.621 | 0.12135 | 0.011 | -5.117
-11 | -0.594 | 0.11517 | 0.011 | -5.159
-10.5 | -0.567 | 0.11273 | 0.011 | -5.032
-10 | -0.539 | 0.10587 | 0.01 | -5.091
-9.5 | -0.512 | 0.10066 | 0.01 | -5.089
-9 | -0.485 | 0.09803 | 0.01 | -4.95
-8.5 | -0.458 | 0.09324 | 0.009 | -4.914
-8 | -0.431 | 0.09085 | 0.009 | -4.745
-7.5 | -0.403 | 0.08572 | 0.008 | -4.706
-7 | -0.376 | 0.06212 | 0.008 | -6.059
-6.5 | -0.349 | 0.05563 | 0.008 | -6.278
-6 | -0.322 | 0.06162 | 0.008 | -5.221
-5.5 | -0.433 | 0.05156 | 0.007 | -8.408
-5 | -0.46 | 0.04567 | 0.008 | -10.065
-4.5 | -0.44 | 0.04262 | 0.008 | -10.33
-4 | -0.502 | 0.01905 | 0.018 | -26.377
-3.5 | -0.447 | 0.01851 | 0.017 | -24.168
-3 | -0.386 | 0.018 | 0.017 | -21.451
-2.5 | -0.322 | 0.01748 | 0.016 | -18.393
-2 | -0.255 | 0.01705 | 0.016 | -14.967
-1.5 | -0.188 | 0.01651 | 0.015 | -11.372
-1 | -0.12 | 0.0125 | 0.015 | -9.565
-0.5 | -0.051 | 0.01237 | 0.014 | -4.114
0 | 0.018 | 0.01533 | 0.014 | 1.172
0.5 | 0.086 | 0.01502 | 0.013 | 5.711
1 | 0.153 | 0.01516 | 0.013 | 10.121
1.5 | 0.221 | 0.01425 | 0.012 | 15.499
2 | 0.288 | 0.01437 | 0.011 | 20.057
2.5 | 0.355 | 0.01451 | 0.011 | 24.479
3 | 0.422 | 0.01469 | 0.01 | 28.71
3.5 | 0.488 | 0.01493 | 0.01 | 32.692
4 | 0.554 | 0.0141 | 0.009 | 39.272
4.5 | 0.619 | 0.01435 | 0.009 | 43.146
5 | 0.683 | 0.01462 | 0.008 | 46.743
5.5 | 0.747 | 0.01493 | 0.007 | 50.02
6 | 0.806 | 0.01532 | 0.007 | 52.653
6.5 | 0.863 | 0.01839 | 0.006 | 46.924
7 | 0.913 | 0.01995 | 0.006 | 45.749
7.5 | 0.95 | 0.02261 | 0.005 | 42.034
8 | 0.974 | 0.02451 | 0.004 | 39.732
8.5 | 0.964 | 0.02759 | 0.004 | 34.941
9 | 0.785 | 0.05386 | 0.003 | 14.578
9.5 | 0.527 | 0.078 | 0.001 | 6.754
10 | 0.554 | 0.09995 | 0.001 | 5.541
10.5 | 0.581 | 0.10275 | 0.001 | 5.652
11 | 0.608 | 0.1122 | 0 | 5.423
11.5 | 0.635 | 0.11543 | 0 | 5.504
12 | 0.664 | 0.12704 | 0 | 5.229
12.5 | 0.691 | 0.12868 | -0.001 | 5.366
13 | 0.718 | 0.13524 | -0.001 | 5.309
13.5 | 0.746 | 0.14158 | -0.001 | 5.267
14 | 0.772 | 0.14558 | -0.002 | 5.306
14.5 | 0.801 | 0.15117 | -0.002 | 5.298
15 | 0.827 | 0.15499 | -0.002 | 5.339
15.5 | 0.855 | 0.16081 | -0.003 | 5.315
16 | 0.883 | 0.17001 | -0.003 | 5.197
16.5 | 0.91 | 0.17546 | -0.004 | 5.189
17 | 0.937 | 0.18119 | -0.004 | 5.172
17.5 | 0.964 | 0.18637 | -0.004 | 5.174
18 | 0.993 | 0.19187 | -0.005 | 5.174
18.5 | 1.024 | 0.19715 | -0.006 | 5.193
19 | 1.047 | 0.20183 | -0.006 | 5.188
19.5 | 1.073 | 0.20435 | -0.006 | 5.252
20 | 1.1 | 0.20892 | -0.007 | 5.263

## 48. Re 1M Mach 0.50 (2)
BIGFOIL.COM POLAR EXPORT
ames03
AMES A-03 |  |  |  | Cl Max: | 1.273 | at alpha= | 9 | deg
XFOIL ncrit=9 |  |  |  | L/D Max: | 84.3486 | at alpha= | 6.5 | deg
Re: | 1000000 |  |  | Cd Min: | 0.31071 | at alpha= | -20 | deg
Mach: | 0.5 |  |  | Cl=0 at alpha= | -0.3542 | deg
|  |  |  | @ Cl=0.1, Cd= | 0.0061771
|  |  |  | @ Cl=0.4, Cd= | 0.0082033
|  |  |  | @ Cl=0.6, Cd= | 0.0090148
alpha (deg) | Cl | Cd | Cm | Cl/Cd
-20 | -1.0636 | 0.31071 | 0.1589 | -3.4231
-19.5 | -1.0401 | 0.3023 | 0.153 | -3.4406
-19 | -1.0166 | 0.29373 | 0.1472 | -3.461
-18.5 | -0.9933 | 0.28509 | 0.1415 | -3.4842
-18 | -0.9692 | 0.27617 | 0.1356 | -3.5094
-17.5 | -0.9443 | 0.26628 | 0.1289 | -3.5463
-17 | -0.9214 | 0.2568 | 0.1223 | -3.588
-16.5 | -0.899 | 0.24772 | 0.1174 | -3.6291
-16 | -0.8759 | 0.23966 | 0.1127 | -3.6548
-15.5 | -0.8532 | 0.23138 | 0.1076 | -3.6874
-15 | -0.8309 | 0.22289 | 0.1026 | -3.7278
-14.5 | -0.8086 | 0.2133 | 0.0966 | -3.7909
-14 | -0.7884 | 0.20357 | 0.0901 | -3.8729
-13.5 | -0.7695 | 0.19414 | 0.0844 | -3.9636
-13 | -0.7499 | 0.18573 | 0.0813 | -4.0376
-12.5 | -0.7308 | 0.17791 | 0.0775 | -4.1077
-12 | -0.7127 | 0.16941 | 0.073 | -4.207
-11.5 | -0.699 | 0.15879 | 0.0661 | -4.402
-11 | -0.6868 | 0.14903 | 0.061 | -4.6085
-10.5 | -0.6769 | 0.13981 | 0.0576 | -4.8416
-10 | -0.6633 | 0.13234 | 0.055 | -5.0121
-9.5 | -0.6536 | 0.12347 | 0.0509 | -5.2936
-9 | -0.6472 | 0.11408 | 0.0463 | -5.6732
-8.5 | -0.6518 | 0.10195 | 0.0403 | -6.3933
-8 | -0.654 | 0.09155 | 0.0347 | -7.1436
-7.5 | -0.6606 | 0.08026 | 0.0274 | -8.2308
-7 | -0.6728 | 0.06655 | 0.0133 | -10.1097
-6.5 | -0.6911 | 0.05479 | 0.0057 | -12.6136
-6 | -0.6927 | 0.04326 | 0.0027 | -16.0125
-5.5 | -0.6793 | 0.03105 | 0.003 | -21.8776
-5 | -0.6427 | 0.02127 | 0.0046 | -30.2163
-4.5 | -0.5818 | 0.01632 | 0.0064 | -35.6495
-4 | -0.5142 | 0.01351 | 0.0082 | -38.0607
-3.5 | -0.445 | 0.01167 | 0.0091 | -38.132
-3 | -0.3737 | 0.01051 | 0.0096 | -35.5566
-2.5 | -0.3027 | 0.00975 | 0.0098 | -31.0462
-2 | -0.2308 | 0.00915 | 0.0096 | -25.224
-1.5 | -0.1605 | 0.00838 | 0.0092 | -19.1527
-1 | -0.0903 | 0.00672 | 0.0076 | -13.4375
-0.5 | -0.0205 | 0.00571 | 0.0069 | -3.5902
0 | 0.0498 | 0.00546 | 0.0067 | 9.1209
0.5 | 0.1345 | 0.00667 | 0.0018 | 20.1649
1 | 0.2073 | 0.00744 | 0 | 27.8629
1.5 | 0.2775 | 0.00773 | -0.0008 | 35.8991
2 | 0.3471 | 0.00801 | -0.0014 | 43.3333
2.5 | 0.4155 | 0.00826 | -0.0015 | 50.3027
3 | 0.4827 | 0.00855 | -0.0014 | 56.4561
3.5 | 0.5484 | 0.00883 | -0.0007 | 62.1065
4 | 0.6182 | 0.00908 | -0.0007 | 68.0837
4.5 | 0.6996 | 0.00948 | -0.0031 | 73.7975
5 | 0.7751 | 0.00994 | -0.0041 | 77.9779
5.5 | 0.8496 | 0.01046 | -0.0046 | 81.2237
6 | 0.9239 | 0.01105 | -0.0046 | 83.6109
6.5 | 0.997 | 0.01182 | -0.0041 | 84.3486
7 | 1.0676 | 0.01295 | -0.0031 | 82.4402
7.5 | 1.1343 | 0.01454 | -0.0013 | 78.0124
8 | 1.1963 | 0.01664 | 0.0015 | 71.893
8.5 | 1.2477 | 0.01954 | 0.005 | 63.8536
9 | 1.273 | 0.02348 | 0.0102 | 54.2164
9.5 | 1.2717 | 0.02911 | 0.0154 | 43.686
10 | 1.2502 | 0.03697 | 0.0177 | 33.8166
10.5 | 1.2145 | 0.04776 | 0.0146 | 25.4292
11 | 1.1729 | 0.06426 | 0.0024 | 18.2524
11.5 | 1.1269 | 0.07966 | -0.0074 | 14.1464
12 | 1.0848 | 0.0938 | -0.0157 | 11.565
12.5 | 1.0486 | 0.10762 | -0.0237 | 9.7435
13 | 1.0178 | 0.12148 | -0.0317 | 8.3783
13.5 | 0.9921 | 0.1357 | -0.0398 | 7.311
14 | 0.9706 | 0.15031 | -0.0485 | 6.4573

## 49. Re 2M Mach 0.00 (1)
BIGFOIL.COM POLAR EXPORT
ames03
AMES A-03 |  |  |  | Cl Max: | 1.155 | at alpha= | 12.5 | deg
JavaFoil+Calcfoil stall+Eppler ext transition |  |  |  | L/D Max: | 62.595 | at alpha= | 8.5 | deg
Re: | 2000000 |  |  | Cd Min: | 0.01073 | at alpha= | 0 | deg
Mach: | 0 |  |  | Cl=0 at alpha= | -0.13333 | deg
|  |  |  | @ Cl=0.1, Cd= | 0.013619
|  |  |  | @ Cl=0.4, Cd= | 0.013913
|  |  |  | @ Cl=0.6, Cd= | 0.014711
alpha (deg) | Cl | Cd | Cm | Cl/Cd
-13 | -0.648 | 0.10016 | 0.009 | -6.469
-12.5 | -0.663 | 0.09483 | 0.009 | -6.99
-12 | -0.675 | 0.08916 | 0.009 | -7.572
-11.5 | -0.685 | 0.0841 | 0.009 | -8.143
-11 | -0.691 | 0.07913 | 0.009 | -8.737
-10.5 | -0.694 | 0.07446 | 0.009 | -9.325
-10 | -0.694 | 0.07001 | 0.01 | -9.907
-9.5 | -0.689 | 0.06551 | 0.01 | -10.522
-9 | -0.681 | 0.06102 | 0.01 | -11.16
-8.5 | -0.675 | 0.05364 | 0.012 | -12.575
-8 | -0.798 | 0.01924 | 0.018 | -41.475
-7.5 | -0.767 | 0.01874 | 0.018 | -40.946
-7 | -0.732 | 0.01824 | 0.018 | -40.146
-6.5 | -0.693 | 0.01776 | 0.017 | -39.028
-6 | -0.651 | 0.01737 | 0.017 | -37.445
-5.5 | -0.604 | 0.01696 | 0.017 | -35.636
-5 | -0.556 | 0.01658 | 0.016 | -33.495
-4.5 | -0.504 | 0.0162 | 0.016 | -31.113
-4 | -0.45 | 0.01588 | 0.015 | -28.373
-3.5 | -0.395 | 0.01554 | 0.015 | -25.436
-3 | -0.338 | 0.01519 | 0.015 | -22.28
-2.5 | -0.28 | 0.01489 | 0.014 | -18.836
-2 | -0.222 | 0.01456 | 0.014 | -15.247
-1.5 | -0.163 | 0.01124 | 0.013 | -14.507
-1 | -0.104 | 0.01105 | 0.013 | -9.383
-0.5 | -0.044 | 0.01088 | 0.012 | -4.056
0 | 0.016 | 0.01073 | 0.012 | 1.45
0.5 | 0.075 | 0.01359 | 0.012 | 5.538
1 | 0.135 | 0.01366 | 0.011 | 9.877
1.5 | 0.194 | 0.01375 | 0.011 | 14.147
2 | 0.254 | 0.01386 | 0.01 | 18.33
2.5 | 0.313 | 0.01396 | 0.01 | 22.459
3 | 0.373 | 0.01384 | 0.009 | 26.934
3.5 | 0.432 | 0.014 | 0.009 | 30.852
4 | 0.491 | 0.01423 | 0.008 | 34.506
4.5 | 0.55 | 0.01447 | 0.008 | 37.995
5 | 0.608 | 0.01475 | 0.007 | 41.239
5.5 | 0.666 | 0.01505 | 0.007 | 44.269
6 | 0.716 | 0.01459 | 0.006 | 49.048
6.5 | 0.769 | 0.01491 | 0.006 | 51.582
7 | 0.82 | 0.01429 | 0.005 | 57.436
7.5 | 0.87 | 0.01451 | 0.004 | 60.001
8 | 0.917 | 0.01537 | 0.004 | 59.68
8.5 | 0.961 | 0.01535 | 0.003 | 62.595
9 | 1.002 | 0.01879 | 0.003 | 53.291
9.5 | 1.039 | 0.01962 | 0.002 | 52.949
10 | 1.072 | 0.02057 | 0.002 | 52.112
10.5 | 1.1 | 0.02162 | 0.001 | 50.905
11 | 1.124 | 0.02285 | 0.001 | 49.169
11.5 | 1.141 | 0.02434 | 0 | 46.88
12 | 1.153 | 0.02617 | 0 | 44.049
12.5 | 1.155 | 0.0285 | -0.001 | 40.535
13 | 1.145 | 0.03182 | -0.001 | 35.976
13.5 | 1.122 | 0.03724 | -0.002 | 30.12
14 | 1.046 | 0.06027 | -0.002 | 17.36
14.5 | 1.007 | 0.07533 | -0.002 | 13.365
15 | 0.978 | 0.08507 | -0.003 | 11.494
15.5 | 0.95 | 0.09307 | -0.003 | 10.209
16 | 0.921 | 0.1014 | -0.004 | 9.08
16.5 | 0.89 | 0.10997 | -0.004 | 8.089
17 | 0.857 | 0.11921 | -0.004 | 7.185
17.5 | 0.822 | 0.12957 | -0.004 | 6.345

## 50. Re 2M Mach 0.00 (2)
BIGFOIL.COM POLAR EXPORT
ames03
AMES A-03 |  |  |  | Cl Max: | 1.6484 | at alpha= | 17 | deg
XFOIL ncrit=9 |  |  |  | L/D Max: | 100.867 | at alpha= | 7 | deg
Re: | 2000000 |  |  | Cd Min: | 0.25845 | at alpha= | -19 | deg
Mach: | 0 |  |  | Cl=0 at alpha= | -0.27025 | deg
|  |  |  | @ Cl=0.1, Cd= | 0.0053437
|  |  |  | @ Cl=0.4, Cd= | 0.0066502
|  |  |  | @ Cl=0.6, Cd= | 0.0071783
alpha (deg) | Cl | Cd | Cm | Cl/Cd
-19 | -0.9189 | 0.25845 | 0.1228 | -3.5554
-18.5 | -0.9041 | 0.25038 | 0.1181 | -3.6109
-18 | -0.8868 | 0.24433 | 0.1139 | -3.6295
-17.5 | -0.8694 | 0.2382 | 0.1097 | -3.6499
-17 | -0.8522 | 0.23153 | 0.1054 | -3.6807
-16.5 | -0.8356 | 0.2223 | 0.1001 | -3.7589
-16 | -0.8203 | 0.2144 | 0.0956 | -3.826
-14.5 | -1.3663 | 0.04449 | 0.001 | -30.7103
-14 | -1.3955 | 0.03823 | 0.0051 | -36.5027
-13.5 | -1.3892 | 0.03409 | 0.0088 | -40.751
-13 | -1.3641 | 0.03097 | 0.0112 | -44.0459
-12.5 | -1.3302 | 0.02849 | 0.0129 | -46.6901
-12 | -1.2899 | 0.0266 | 0.0142 | -48.4925
-11.5 | -1.2639 | 0.02147 | 0.0166 | -58.8682
-11 | -1.2156 | 0.02014 | 0.0172 | -60.3575
-10.5 | -1.165 | 0.01911 | 0.0176 | -60.9628
-10 | -1.114 | 0.01801 | 0.0179 | -61.8545
-9.5 | -1.0624 | 0.01674 | 0.0182 | -63.4648
-9 | -1.0094 | 0.01567 | 0.0184 | -64.4161
-8.5 | -0.955 | 0.01488 | 0.0184 | -64.1801
-8 | -0.9026 | 0.01317 | 0.0186 | -68.5345
-7.5 | -0.8467 | 0.0125 | 0.0184 | -67.736
-7 | -0.7903 | 0.01185 | 0.0181 | -66.692
-6.5 | -0.7335 | 0.01129 | 0.0178 | -64.969
-6 | -0.6767 | 0.01048 | 0.0175 | -64.5706
-5.5 | -0.619 | 0.00998 | 0.0171 | -62.024
-5 | -0.5609 | 0.00955 | 0.0166 | -58.733
-4.5 | -0.5028 | 0.009 | 0.0161 | -55.8667
-4 | -0.4443 | 0.00869 | 0.0156 | -51.1277
-3.5 | -0.3854 | 0.00827 | 0.015 | -46.6022
-3 | -0.3264 | 0.00794 | 0.0144 | -41.1083
-2.5 | -0.2672 | 0.00762 | 0.0137 | -35.0656
-2 | -0.2079 | 0.00724 | 0.013 | -28.7155
-1.5 | -0.1483 | 0.00674 | 0.0121 | -22.003
-1 | -0.0883 | 0.00595 | 0.0107 | -14.8403
-0.5 | -0.0278 | 0.00497 | 0.0092 | -5.5936
0 | 0.0327 | 0.00456 | 0.0081 | 7.1711
0.5 | 0.1014 | 0.00536 | 0.0044 | 18.9179
1 | 0.166 | 0.00598 | 0.0019 | 27.7592
1.5 | 0.226 | 0.0062 | 0.0009 | 36.4516
2 | 0.2856 | 0.00636 | 0.0001 | 44.9057
2.5 | 0.3448 | 0.0065 | -0.0007 | 53.0462
3 | 0.4036 | 0.00666 | -0.0014 | 60.6006
3.5 | 0.4619 | 0.00681 | -0.002 | 67.8267
4 | 0.5194 | 0.00695 | -0.0024 | 74.7338
4.5 | 0.5758 | 0.00713 | -0.0026 | 80.7574
5 | 0.6309 | 0.00724 | -0.0025 | 87.1409
5.5 | 0.6926 | 0.00745 | -0.0041 | 92.9664
6 | 0.7532 | 0.00777 | -0.0056 | 96.9369
6.5 | 0.8132 | 0.00817 | -0.0069 | 99.5349
7 | 0.8725 | 0.00865 | -0.0083 | 100.8671
7.5 | 0.931 | 0.00925 | -0.0095 | 100.6486
8 | 0.9886 | 0.00992 | -0.0106 | 99.6573
8.5 | 1.0452 | 0.01065 | -0.0116 | 98.1408
9 | 1.1006 | 0.01152 | -0.0124 | 95.5382
9.5 | 1.155 | 0.01244 | -0.0131 | 92.8457
10 | 1.2088 | 0.01328 | -0.0136 | 91.0241
10.5 | 1.2618 | 0.01413 | -0.0141 | 89.2994
11 | 1.3132 | 0.01514 | -0.0143 | 86.7371
11.5 | 1.3635 | 0.01612 | -0.0144 | 84.5844
12 | 1.4126 | 0.01712 | -0.0144 | 82.5117
12.5 | 1.4584 | 0.0184 | -0.0141 | 79.2609
13 | 1.5008 | 0.01989 | -0.0135 | 75.455
13.5 | 1.5426 | 0.02116 | -0.0127 | 72.9017
14 | 1.5797 | 0.02268 | -0.0118 | 69.6517
14.5 | 1.6056 | 0.02452 | -0.0095 | 65.4812
15 | 1.6242 | 0.02688 | -0.0068 | 60.4241
15.5 | 1.6281 | 0.03066 | -0.0037 | 53.1018
16 | 1.6372 | 0.0342 | -0.0017 | 47.8713
16.5 | 1.6477 | 0.03781 | -0.0003 | 43.5784
17 | 1.6484 | 0.04267 | 0.0006 | 38.6314
17.5 | 1.6381 | 0.04931 | 0.0002 | 33.2204
18 | 1.61 | 0.05967 | -0.0032 | 26.9817
18.5 | 1.51 | 0.08704 | -0.0188 | 17.3483
19 | 1.2996 | 0.13437 | -0.0439 | 9.6718
19.5 | 1.256 | 0.15182 | -0.0536 | 8.273
20 | 1.2299 | 0.16618 | -0.062 | 7.401

## 51. Re 2M Mach 0.10 (1)
BIGFOIL.COM POLAR EXPORT
ames03
AMES A-03 |  |  |  | Cl Max: | 1.146 | at alpha= | 12 | deg
JavaFoil+Calcfoil stall+Eppler ext transition |  |  |  | L/D Max: | 62.466 | at alpha= | 8.5 | deg
Re: | 2000000 |  |  | Cd Min: | 0.01075 | at alpha= | 0 | deg
Mach: | 0.1 |  |  | Cl=0 at alpha= | -0.13333 | deg
|  |  |  | @ Cl=0.1, Cd= | 0.013624
|  |  |  | @ Cl=0.4, Cd= | 0.014093
|  |  |  | @ Cl=0.6, Cd= | 0.014736
alpha (deg) | Cl | Cd | Cm | Cl/Cd
-13 | -0.618 | 0.10219 | 0.009 | -6.05
-12.5 | -0.636 | 0.09652 | 0.009 | -6.591
-12 | -0.652 | 0.09117 | 0.009 | -7.151
-11.5 | -0.665 | 0.08534 | 0.009 | -7.796
-11 | -0.675 | 0.08046 | 0.009 | -8.39
-10.5 | -0.681 | 0.07554 | 0.009 | -9.015
-10 | -0.683 | 0.07072 | 0.009 | -9.663
-9.5 | -0.681 | 0.06628 | 0.01 | -10.276
-9 | -0.675 | 0.0619 | 0.01 | -10.9
-8.5 | -0.666 | 0.05615 | 0.011 | -11.867
-8 | -0.796 | 0.01936 | 0.018 | -41.096
-7.5 | -0.767 | 0.01884 | 0.018 | -40.687
-7 | -0.733 | 0.01835 | 0.018 | -39.921
-6.5 | -0.694 | 0.01783 | 0.017 | -38.937
-6 | -0.652 | 0.01745 | 0.017 | -37.358
-5.5 | -0.606 | 0.01704 | 0.017 | -35.594
-5 | -0.558 | 0.01662 | 0.016 | -33.54
-4.5 | -0.506 | 0.01626 | 0.016 | -31.133
-4 | -0.452 | 0.01589 | 0.015 | -28.47
-3.5 | -0.397 | 0.01558 | 0.015 | -25.481
-3 | -0.34 | 0.01526 | 0.015 | -22.28
-2.5 | -0.282 | 0.01492 | 0.014 | -18.886
-2 | -0.223 | 0.01459 | 0.014 | -15.29
-1.5 | -0.164 | 0.01126 | 0.013 | -14.551
-1 | -0.104 | 0.01105 | 0.013 | -9.432
-0.5 | -0.044 | 0.01089 | 0.012 | -4.072
0 | 0.016 | 0.01075 | 0.012 | 1.456
0.5 | 0.076 | 0.0136 | 0.012 | 5.561
1 | 0.136 | 0.01366 | 0.011 | 9.925
1.5 | 0.195 | 0.01376 | 0.011 | 14.203
2 | 0.255 | 0.01387 | 0.01 | 18.413
2.5 | 0.315 | 0.014 | 0.01 | 22.504
3 | 0.375 | 0.01414 | 0.009 | 26.499
3.5 | 0.434 | 0.01403 | 0.009 | 30.954
4 | 0.494 | 0.01427 | 0.008 | 34.595
4.5 | 0.553 | 0.01455 | 0.008 | 37.966
5 | 0.611 | 0.01478 | 0.007 | 41.349
5.5 | 0.67 | 0.01511 | 0.007 | 44.307
6 | 0.719 | 0.01465 | 0.006 | 49.055
6.5 | 0.772 | 0.01498 | 0.006 | 51.559
7 | 0.824 | 0.01436 | 0.005 | 57.389
7.5 | 0.874 | 0.01458 | 0.004 | 59.919
8 | 0.921 | 0.01547 | 0.004 | 59.525
8.5 | 0.964 | 0.01543 | 0.003 | 62.466
9 | 1.004 | 0.01893 | 0.003 | 53.061
9.5 | 1.041 | 0.01979 | 0.002 | 52.598
10 | 1.073 | 0.02076 | 0.002 | 51.688
10.5 | 1.1 | 0.02186 | 0.001 | 50.338
11 | 1.122 | 0.02316 | 0.001 | 48.447
11.5 | 1.137 | 0.02475 | 0 | 45.952
12 | 1.146 | 0.02679 | 0 | 42.78
12.5 | 1.145 | 0.02943 | -0.001 | 38.893
13 | 1.129 | 0.0332 | -0.001 | 34.014
13.5 | 1.071 | 0.04781 | -0.002 | 22.402
14 | 1.014 | 0.06762 | -0.002 | 14.995
14.5 | 0.979 | 0.07959 | -0.002 | 12.302
15 | 0.948 | 0.08874 | -0.003 | 10.687
15.5 | 0.917 | 0.09645 | -0.003 | 9.512
16 | 0.884 | 0.10474 | -0.003 | 8.439
16.5 | 0.847 | 0.11489 | -0.004 | 7.373
17 | 0.809 | 0.12573 | -0.004 | 6.435

## 52. Re 2M Mach 0.10 (2)
BIGFOIL.COM POLAR EXPORT
ames03
AMES A-03 |  |  |  | Cl Max: | 1.6272 | at alpha= | 16.5 | deg
XFOIL ncrit=9 |  |  |  | L/D Max: | 101.034 | at alpha= | 7 | deg
Re: | 2000000 |  |  | Cd Min: | 0.24523 | at alpha= | -18 | deg
Mach: | 0.1 |  |  | Cl=0 at alpha= | -0.27176 | deg
|  |  |  | @ Cl=0.1, Cd= | 0.0053955
|  |  |  | @ Cl=0.4, Cd= | 0.0066535
|  |  |  | @ Cl=0.6, Cd= | 0.0071965
alpha (deg) | Cl | Cd | Cm | Cl/Cd
-18 | -0.8893 | 0.24523 | 0.1147 | -3.6264
-17.5 | -0.8716 | 0.23905 | 0.1104 | -3.6461
-17 | -0.8543 | 0.23236 | 0.1061 | -3.6766
-16.5 | -0.8374 | 0.22313 | 0.1008 | -3.753
-16 | -0.8218 | 0.21521 | 0.0963 | -3.8186
-15.5 | -0.5713 | 0.1764 | 0.0555 | -3.2387
-15 | -0.5634 | 0.17157 | 0.0533 | -3.2838
-14.5 | -0.5574 | 0.16629 | 0.051 | -3.352
-13.5 | -1.2996 | 0.04414 | 0.0015 | -29.4427
-13 | -1.327 | 0.0376 | 0.0065 | -35.2926
-12.5 | -1.3159 | 0.03272 | 0.0095 | -40.217
-12 | -1.2867 | 0.02939 | 0.0117 | -43.7802
-11.5 | -1.2628 | 0.02425 | 0.0142 | -52.0742
-11 | -1.2222 | 0.02136 | 0.0156 | -57.2191
-10.5 | -1.1721 | 0.02013 | 0.0162 | -58.2265
-10 | -1.1208 | 0.01897 | 0.0167 | -59.0828
-9.5 | -1.0693 | 0.01751 | 0.0172 | -61.068
-9 | -1.0165 | 0.01622 | 0.0175 | -62.6695
-8.5 | -0.9621 | 0.01524 | 0.0177 | -63.1299
-8 | -0.909 | 0.01355 | 0.018 | -67.0849
-7.5 | -0.8529 | 0.01271 | 0.0179 | -67.1046
-7 | -0.796 | 0.01203 | 0.0178 | -66.1679
-6.5 | -0.7387 | 0.0114 | 0.0176 | -64.7982
-6 | -0.6814 | 0.01062 | 0.0173 | -64.162
-5.5 | -0.6232 | 0.01004 | 0.0169 | -62.0717
-5 | -0.5647 | 0.00959 | 0.0165 | -58.8843
-4.5 | -0.506 | 0.00905 | 0.0161 | -55.9116
-4 | -0.447 | 0.00871 | 0.0156 | -51.3203
-3.5 | -0.3877 | 0.00829 | 0.015 | -46.7672
-3 | -0.3283 | 0.00795 | 0.0144 | -41.2956
-2.5 | -0.2687 | 0.00765 | 0.0137 | -35.1242
-2 | -0.209 | 0.00727 | 0.013 | -28.7483
-1.5 | -0.1491 | 0.00676 | 0.0121 | -22.0562
-1 | -0.0887 | 0.00597 | 0.0108 | -14.8576
-0.5 | -0.0278 | 0.00498 | 0.0092 | -5.5823
0 | 0.0331 | 0.00457 | 0.008 | 7.2429
0.5 | 0.1028 | 0.00543 | 0.0042 | 18.9319
1 | 0.1675 | 0.00602 | 0.0017 | 27.8239
1.5 | 0.2278 | 0.00621 | 0.0008 | 36.6828
2 | 0.2877 | 0.00637 | 0 | 45.1648
2.5 | 0.3473 | 0.00652 | -0.0008 | 53.2669
3 | 0.4065 | 0.00667 | -0.0015 | 60.9445
3.5 | 0.4653 | 0.00683 | -0.0021 | 68.1259
4 | 0.5233 | 0.00697 | -0.0026 | 75.0789
4.5 | 0.5802 | 0.00715 | -0.0028 | 81.1469
5 | 0.6356 | 0.00728 | -0.0027 | 87.3077
5.5 | 0.6975 | 0.00748 | -0.0041 | 93.2487
6 | 0.7587 | 0.00781 | -0.0056 | 97.1447
6.5 | 0.8191 | 0.00823 | -0.0069 | 99.5261
7 | 0.879 | 0.0087 | -0.0082 | 101.0345
7.5 | 0.9379 | 0.00933 | -0.0094 | 100.5252
8 | 0.9959 | 0.01005 | -0.0105 | 99.0945
8.5 | 1.053 | 0.01078 | -0.0114 | 97.6809
9 | 1.1088 | 0.01168 | -0.0122 | 94.9315
9.5 | 1.1637 | 0.01262 | -0.0127 | 92.2108
10 | 1.2177 | 0.01355 | -0.0132 | 89.8672
10.5 | 1.2714 | 0.01436 | -0.0135 | 88.5376
11 | 1.3224 | 0.01554 | -0.0135 | 85.0965
11.5 | 1.3737 | 0.01643 | -0.0136 | 83.6093
12 | 1.4225 | 0.01755 | -0.0134 | 81.0541
12.5 | 1.4657 | 0.01923 | -0.0127 | 76.2194
13 | 1.5099 | 0.02047 | -0.012 | 73.7616
13.5 | 1.5499 | 0.02193 | -0.011 | 70.6749
14 | 1.5827 | 0.02369 | -0.0095 | 66.8088
14.5 | 1.6025 | 0.0259 | -0.0064 | 61.8726
15 | 1.6136 | 0.02908 | -0.0034 | 55.4883
15.5 | 1.6135 | 0.03343 | -0.0007 | 48.265
16 | 1.6244 | 0.03707 | 0.0009 | 43.8198
16.5 | 1.6272 | 0.04177 | 0.0019 | 38.9562
17 | 1.6173 | 0.04837 | 0.0016 | 33.436
17.5 | 1.59 | 0.05853 | -0.0016 | 27.1656
18 | 1.4957 | 0.08483 | -0.0169 | 17.6317
18.5 | 1.2995 | 0.12872 | -0.0403 | 10.0956
19 | 1.256 | 0.14571 | -0.0496 | 8.6199
19.5 | 1.2235 | 0.1613 | -0.0586 | 7.5852
20 | 1.2065 | 0.17414 | -0.0664 | 6.9283

## 53. Re 2M Mach 0.25 (1)
BIGFOIL.COM POLAR EXPORT
ames03
AMES A-03 |  |  |  | Cl Max: | 1.099 | at alpha= | 11 | deg
JavaFoil+Calcfoil stall+Eppler ext transition |  |  |  | L/D Max: | 63.992 | at alpha= | 8 | deg
Re: | 2000000 |  |  | Cd Min: | 0.01079 | at alpha= | 0 | deg
Mach: | 0.25 |  |  | Cl=0 at alpha= | -0.12903 | deg
|  |  |  | @ Cl=0.1, Cd= | 0.013782
|  |  |  | @ Cl=0.4, Cd= | 0.014315
|  |  |  | @ Cl=0.6, Cd= | 0.14415
alpha (deg) | Cl | Cd | Cm | Cl/Cd
-12 | -0.446 | 0.09758 | 0.01 | -4.576
-11.5 | -0.493 | 0.09143 | 0.009 | -5.39
-11 | -0.533 | 0.08578 | 0.009 | -6.217
-10.5 | -0.567 | 0.08102 | 0.009 | -7.003
-10 | -0.594 | 0.0764 | 0.008 | -7.777
-9.5 | -0.613 | 0.0709 | 0.008 | -8.652
-9 | -0.625 | 0.06616 | 0.009 | -9.452
-8.5 | -0.629 | 0.0613 | 0.009 | -10.258
-8 | -0.623 | 0.05701 | 0.009 | -10.935
-7.5 | -0.611 | 0.05238 | 0.01 | -11.671
-7 | -0.729 | 0.01883 | 0.018 | -38.69
-6.5 | -0.696 | 0.01835 | 0.018 | -37.952
-6 | -0.658 | 0.01788 | 0.018 | -36.834
-5.5 | -0.615 | 0.01739 | 0.017 | -35.399
-5 | -0.568 | 0.01696 | 0.017 | -33.497
-4.5 | -0.517 | 0.01653 | 0.016 | -31.282
-4 | -0.463 | 0.01614 | 0.016 | -28.697
-3.5 | -0.407 | 0.01576 | 0.015 | -25.833
-3 | -0.349 | 0.01542 | 0.015 | -22.625
-2.5 | -0.289 | 0.01506 | 0.015 | -19.217
-2 | -0.229 | 0.01478 | 0.014 | -15.503
-1.5 | -0.168 | 0.01134 | 0.014 | -14.833
-1 | -0.107 | 0.01112 | 0.013 | -9.63
-0.5 | -0.046 | 0.01093 | 0.013 | -4.167
0 | 0.016 | 0.01079 | 0.012 | 1.49
0.5 | 0.078 | 0.01376 | 0.012 | 5.649
1 | 0.139 | 0.01382 | 0.011 | 10.081
1.5 | 0.201 | 0.01389 | 0.011 | 14.458
2 | 0.262 | 0.01404 | 0.01 | 18.687
2.5 | 0.324 | 0.01415 | 0.01 | 22.874
3 | 0.385 | 0.01434 | 0.009 | 26.843
3.5 | 0.446 | 0.01424 | 0.009 | 31.321
4 | 0.507 | 0.01449 | 0.008 | 34.981
4.5 | 0.568 | 0.01501 | 0.008 | 37.818
5 | 0.621 | 0.01433 | 0.007 | 43.366
5.5 | 0.679 | 0.01464 | 0.007 | 46.371
6 | 0.735 | 0.01501 | 0.006 | 48.956
6.5 | 0.79 | 0.01433 | 0.006 | 55.117
7 | 0.842 | 0.01472 | 0.005 | 57.223
7.5 | 0.892 | 0.01533 | 0.005 | 58.176
8 | 0.939 | 0.01467 | 0.004 | 63.992
8.5 | 0.98 | 0.01887 | 0.003 | 51.919
9 | 1.017 | 0.01978 | 0.003 | 51.429
9.5 | 1.049 | 0.02081 | 0.002 | 50.39
10 | 1.074 | 0.02206 | 0.002 | 48.665
10.5 | 1.091 | 0.02354 | 0.001 | 46.342
11 | 1.099 | 0.02546 | 0.001 | 43.172
11.5 | 1.097 | 0.02794 | 0 | 39.281
12 | 1.082 | 0.0318 | 0 | 34.037
12.5 | 1.004 | 0.05082 | -0.001 | 19.751
13 | 0.938 | 0.06984 | -0.001 | 13.427
13.5 | 0.888 | 0.08086 | -0.002 | 10.977
14 | 0.833 | 0.09104 | -0.002 | 9.155
14.5 | 0.767 | 0.10589 | -0.002 | 7.246
15 | 0.696 | 0.12159 | -0.002 | 5.721
15.5 | 0.628 | 0.13431 | -0.002 | 4.674
16 | 0.555 | 0.14415 | -0.002 | 3.851

## 54. Re 2M Mach 0.25 (2)
BIGFOIL.COM POLAR EXPORT
ames03
AMES A-03 |  |  |  | Cl Max: | 1.5431 | at alpha= | 14 | deg
XFOIL ncrit=9 |  |  |  | L/D Max: | 100.76 | at alpha= | 7 | deg
Re: | 2000000 |  |  | Cd Min: | 0.19393 | at alpha= | -14.5 | deg
Mach: | 0.25 |  |  | Cl=0 at alpha= | -0.28312 | deg
|  |  |  | @ Cl=0.1, Cd= | 0.0056011
|  |  |  | @ Cl=0.4, Cd= | 0.0067074
|  |  |  | @ Cl=0.6, Cd= | 0.0072767
alpha (deg) | Cl | Cd | Cm | Cl/Cd
-14.5 | -0.7876 | 0.19393 | 0.0862 | -4.0613
-14 | -0.7718 | 0.18717 | 0.0826 | -4.1235
-13.5 | -0.7579 | 0.1796 | 0.0787 | -4.2199
-13 | -0.745 | 0.17173 | 0.0749 | -4.3382
-12.5 | -0.736 | 0.16112 | 0.0697 | -4.568
-12 | -0.73 | 0.15119 | 0.0654 | -4.8284
-11.5 | -0.7264 | 0.14254 | 0.0618 | -5.0961
-11 | -0.7328 | 0.13006 | 0.0564 | -5.6343
-10.5 | -0.7591 | 0.11309 | 0.0486 | -6.7124
-9.5 | -1.0607 | 0.03168 | 0.009 | -33.4817
-9 | -1.0342 | 0.02474 | 0.0112 | -41.8027
-8.5 | -0.9918 | 0.02016 | 0.0129 | -49.1964
-8 | -0.9401 | 0.01728 | 0.014 | -54.4039
-7.5 | -0.8846 | 0.01508 | 0.0149 | -58.6605
-7 | -0.8274 | 0.01329 | 0.0154 | -62.2573
-6.5 | -0.7675 | 0.01234 | 0.0157 | -62.1961
-6 | -0.707 | 0.01163 | 0.0158 | -60.7911
-5.5 | -0.6467 | 0.01052 | 0.0159 | -61.4734
-5 | -0.5855 | 0.00992 | 0.0157 | -59.0222
-4.5 | -0.5241 | 0.00946 | 0.0155 | -55.4017
-4 | -0.4626 | 0.00887 | 0.0152 | -52.1533
-3.5 | -0.4009 | 0.00843 | 0.0148 | -47.5563
-3 | -0.3391 | 0.00809 | 0.0143 | -41.9159
-2.5 | -0.2771 | 0.00773 | 0.0137 | -35.8473
-2 | -0.2152 | 0.00736 | 0.013 | -29.2391
-1.5 | -0.1531 | 0.00687 | 0.0122 | -22.2853
-0.5 | -0.0275 | 0.00507 | 0.0092 | -5.4241
0 | 0.0359 | 0.00464 | 0.0079 | 7.7371
0.5 | 0.1106 | 0.00576 | 0.003 | 19.2014
1.5 | 0.2378 | 0.00631 | 0.0002 | 37.6862
2 | 0.2997 | 0.00647 | -0.0006 | 46.3215
2.5 | 0.3616 | 0.00662 | -0.0015 | 54.6224
3 | 0.4231 | 0.00676 | -0.0022 | 62.5888
3.5 | 0.4845 | 0.00695 | -0.0029 | 69.7122
4.5 | 0.6047 | 0.00729 | -0.0036 | 82.9492
5 | 0.6626 | 0.00748 | -0.0034 | 88.5829
6 | 0.789 | 0.00805 | -0.0056 | 98.0124
6.5 | 0.8523 | 0.00848 | -0.0068 | 100.5071
7 | 0.9149 | 0.00908 | -0.008 | 100.7599
7.5 | 0.9765 | 0.00981 | -0.0089 | 99.5413
8 | 1.037 | 0.01064 | -0.0096 | 97.4624
8.5 | 1.0962 | 0.0116 | -0.0101 | 94.5
9 | 1.1544 | 0.01266 | -0.0103 | 91.1848
9.5 | 1.2117 | 0.0137 | -0.0103 | 88.4453
10 | 1.2687 | 0.01466 | -0.0101 | 86.5416
10.5 | 1.3223 | 0.01606 | -0.0096 | 82.335
11 | 1.3757 | 0.01724 | -0.0089 | 79.797
11.5 | 1.4247 | 0.0188 | -0.0078 | 75.7819
12 | 1.4646 | 0.0211 | -0.006 | 69.4123
12.5 | 1.5039 | 0.02302 | -0.0043 | 65.3301
13 | 1.5251 | 0.02557 | -0.0007 | 59.6441
13.5 | 1.5409 | 0.02873 | 0.0026 | 53.6338
14 | 1.5431 | 0.03328 | 0.0056 | 46.3672
14.5 | 1.5194 | 0.0407 | 0.0073 | 37.3317
15 | 1.4992 | 0.04904 | 0.0063 | 30.571
15.5 | 1.4542 | 0.0636 | -0.0013 | 22.8648
16 | 1.3749 | 0.08787 | -0.0159 | 15.647
16.5 | 1.3061 | 0.10716 | -0.026 | 12.1883
17 | 1.2452 | 0.12555 | -0.0361 | 9.918
17.5 | 1.2051 | 0.14162 | -0.045 | 8.5094
18 | 1.1791 | 0.15584 | -0.0531 | 7.5661
18.5 | 1.1593 | 0.16936 | -0.0612 | 6.8452
19 | 1.1436 | 0.18278 | -0.0697 | 6.2567

## 55. Re 2M Mach 0.50 (1)
BIGFOIL.COM POLAR EXPORT
ames03
AMES A-03 |  |  |  | Cl Max: | 1.102 | at alpha= | 20 | deg
JavaFoil+Calcfoil stall+Eppler ext transition |  |  |  | L/D Max: | 59.269 | at alpha= | 6.5 | deg
Re: | 2000000 |  |  | Cd Min: | 0.01164 | at alpha= | -0.5 | deg
Mach: | 0.5 |  |  | Cl=0 at alpha= | -0.13043 | deg
|  |  |  | @ Cl=0.1, Cd= | 0.014384
|  |  |  | @ Cl=0.4, Cd= | 0.013886
|  |  |  | @ Cl=0.6, Cd= | 0.014156
alpha (deg) | Cl | Cd | Cm | Cl/Cd
-20 | -1.076 | 0.18466 | 0.016 | -5.828
-19.5 | -1.05 | 0.17868 | 0.016 | -5.874
-19 | -1.024 | 0.17309 | 0.016 | -5.914
-18.5 | -0.997 | 0.17087 | 0.016 | -5.837
-18 | -0.971 | 0.16407 | 0.015 | -5.919
-17.5 | -0.945 | 0.15961 | 0.015 | -5.92
-17 | -0.916 | 0.15505 | 0.015 | -5.91
-16.5 | -0.889 | 0.15166 | 0.014 | -5.864
-16 | -0.863 | 0.14254 | 0.014 | -6.056
-15.5 | -0.837 | 0.13844 | 0.014 | -6.045
-15 | -0.811 | 0.13574 | 0.014 | -5.974
-14.5 | -0.782 | 0.13178 | 0.013 | -5.938
-14 | -0.756 | 0.12758 | 0.013 | -5.925
-13.5 | -0.729 | 0.12385 | 0.013 | -5.89
-13 | -0.703 | 0.12057 | 0.013 | -5.829
-12.5 | -0.675 | 0.11344 | 0.012 | -5.95
-12 | -0.648 | 0.11086 | 0.012 | -5.845
-11.5 | -0.621 | 0.10487 | 0.011 | -5.924
-11 | -0.594 | 0.10077 | 0.011 | -5.899
-10.5 | -0.568 | 0.09835 | 0.011 | -5.77
-10 | -0.539 | 0.09289 | 0.01 | -5.807
-9.5 | -0.513 | 0.08937 | 0.01 | -5.737
-9 | -0.486 | 0.08688 | 0.01 | -5.591
-8.5 | -0.459 | 0.08265 | 0.01 | -5.548
-8 | -0.431 | 0.08034 | 0.01 | -5.371
-7.5 | -0.404 | 0.06767 | 0.009 | -5.966
-7 | -0.377 | 0.05768 | 0.009 | -6.534
-6.5 | -0.35 | 0.0523 | 0.009 | -6.689
-6 | -0.322 | 0.05185 | 0.008 | -6.215
-5.5 | -0.434 | 0.04884 | 0.008 | -8.882
-5 | -0.463 | 0.04308 | 0.01 | -10.738
-4.5 | -0.547 | 0.01789 | 0.018 | -30.601
-4 | -0.502 | 0.01731 | 0.018 | -29.037
-3.5 | -0.447 | 0.01672 | 0.017 | -26.759
-3 | -0.386 | 0.01624 | 0.017 | -23.776
-2.5 | -0.322 | 0.01576 | 0.016 | -20.411
-2 | -0.255 | 0.01533 | 0.016 | -16.649
-1.5 | -0.188 | 0.01485 | 0.015 | -12.645
-1 | -0.12 | 0.01184 | 0.015 | -10.1
-0.5 | -0.051 | 0.01164 | 0.014 | -4.371
0 | 0.018 | 0.01432 | 0.014 | 1.255
0.5 | 0.087 | 0.01436 | 0.013 | 6.047
1 | 0.156 | 0.01449 | 0.013 | 10.744
1.5 | 0.224 | 0.01459 | 0.012 | 15.375
2 | 0.29 | 0.01427 | 0.012 | 20.298
2.5 | 0.357 | 0.01444 | 0.011 | 24.705
3 | 0.423 | 0.01359 | 0.01 | 31.149
3.5 | 0.49 | 0.01377 | 0.01 | 35.557
4 | 0.556 | 0.01398 | 0.009 | 39.749
4.5 | 0.621 | 0.01424 | 0.009 | 43.621
5 | 0.685 | 0.01452 | 0.008 | 47.188
5.5 | 0.749 | 0.01371 | 0.008 | 54.63
6 | 0.809 | 0.01408 | 0.007 | 57.458
6.5 | 0.865 | 0.0146 | 0.006 | 59.269
7 | 0.915 | 0.01829 | 0.006 | 50.051
7.5 | 0.953 | 0.02059 | 0.005 | 46.304
8 | 0.978 | 0.02191 | 0.004 | 44.636
8.5 | 0.97 | 0.02432 | 0.004 | 39.904
9 | 0.868 | 0.02979 | 0.003 | 29.126
9.5 | 0.547 | 0.064 | 0.002 | 8.547
10 | 0.575 | 0.06691 | 0.001 | 8.588
10.5 | 0.582 | 0.08758 | 0.001 | 6.643
11 | 0.609 | 0.09994 | 0 | 6.092
11.5 | 0.636 | 0.10297 | 0 | 6.174
12 | 0.665 | 0.11199 | 0 | 5.939
12.5 | 0.691 | 0.11229 | -0.001 | 6.152
13 | 0.719 | 0.11889 | -0.001 | 6.047
13.5 | 0.746 | 0.12373 | -0.001 | 6.028
14 | 0.773 | 0.12832 | -0.002 | 6.024
14.5 | 0.801 | 0.13253 | -0.002 | 6.045
15 | 0.828 | 0.13622 | -0.002 | 6.077
15.5 | 0.856 | 0.14395 | -0.003 | 5.948
16 | 0.885 | 0.14847 | -0.003 | 5.961
16.5 | 0.912 | 0.15319 | -0.004 | 5.954
17 | 0.939 | 0.1598 | -0.004 | 5.878
17.5 | 0.968 | 0.16475 | -0.005 | 5.873
18 | 0.998 | 0.16872 | -0.005 | 5.916
18.5 | 1.026 | 0.17812 | -0.006 | 5.759
19 | 1.048 | 0.17621 | -0.006 | 5.949
19.5 | 1.075 | 0.18022 | -0.006 | 5.965
20 | 1.102 | 0.18666 | -0.007 | 5.903

## 56. Re 2M Mach 0.50 (2)
BIGFOIL.COM POLAR EXPORT
ames03
AMES A-03 |  |  |  | Cl Max: | 1.3416 | at alpha= | 9.5 | deg
XFOIL ncrit=9 |  |  |  | L/D Max: | 100.151 | at alpha= | 6 | deg
Re: | 2000000 |  |  | Cd Min: | 0.31181 | at alpha= | -20 | deg
Mach: | 0.5 |  |  | Cl=0 at alpha= | -0.36349 | deg
|  |  |  | @ Cl=0.1, Cd= | 0.0063481
|  |  |  | @ Cl=0.4, Cd= | 0.0069744
|  |  |  | @ Cl=0.6, Cd= | 0.007608
alpha (deg) | Cl | Cd | Cm | Cl/Cd
-20 | -1.0731 | 0.31181 | 0.1626 | -3.4415
-19.5 | -1.0494 | 0.30252 | 0.1563 | -3.4689
-19 | -1.0265 | 0.29346 | 0.1506 | -3.4979
-18.5 | -1.0037 | 0.2852 | 0.145 | -3.5193
-18 | -0.9802 | 0.27681 | 0.1394 | -3.5411
-17.5 | -0.9567 | 0.26835 | 0.1337 | -3.5651
-17 | -0.9332 | 0.25955 | 0.1281 | -3.5955
-16.5 | -0.9089 | 0.24916 | 0.1218 | -3.6479
-16 | -0.8861 | 0.23966 | 0.1158 | -3.6973
-15.5 | -0.8638 | 0.23039 | 0.1102 | -3.7493
-15 | -0.843 | 0.22134 | 0.1053 | -3.8086
-14.5 | -0.8215 | 0.2134 | 0.1007 | -3.8496
-14 | -0.8 | 0.20533 | 0.0959 | -3.8962
-13.5 | -0.7795 | 0.19668 | 0.091 | -3.9633
-13 | -0.7601 | 0.18645 | 0.0854 | -4.0767
-12.5 | -0.7432 | 0.17671 | 0.0802 | -4.2058
-12 | -0.7279 | 0.16721 | 0.0755 | -4.3532
-11.5 | -0.713 | 0.15912 | 0.0718 | -4.4809
-11 | -0.701 | 0.14956 | 0.0673 | -4.6871
-10.5 | -0.6914 | 0.13988 | 0.0628 | -4.9428
-10 | -0.6846 | 0.12993 | 0.0583 | -5.269
-9.5 | -0.681 | 0.11951 | 0.0534 | -5.6983
-9 | -0.6815 | 0.10874 | 0.0483 | -6.2672
-8.5 | -0.6865 | 0.09742 | 0.0425 | -7.0468
-8 | -0.6949 | 0.0858 | 0.0357 | -8.0991
-7.5 | -0.7095 | 0.07294 | 0.0258 | -9.7272
-7 | -0.7327 | 0.05942 | 0.0121 | -12.3309
-6.5 | -0.7425 | 0.04801 | 0.0071 | -15.4655
-6 | -0.7331 | 0.03767 | 0.006 | -19.4611
-5.5 | -0.7108 | 0.02678 | 0.007 | -26.5422
-5 | -0.6727 | 0.01573 | 0.0092 | -42.7654
-4.5 | -0.6057 | 0.01205 | 0.0109 | -50.2656
-4 | -0.5338 | 0.01035 | 0.0122 | -51.5749
-3.5 | -0.4609 | 0.00933 | 0.0128 | -49.3998
-3 | -0.3876 | 0.00869 | 0.013 | -44.603
-2.5 | -0.3149 | 0.00817 | 0.013 | -38.5435
-2 | -0.2425 | 0.00772 | 0.0127 | -31.4119
-1.5 | -0.1703 | 0.00729 | 0.0121 | -23.3608
-1 | -0.0982 | 0.00665 | 0.011 | -14.7669
-0.5 | -0.0249 | 0.00557 | 0.0089 | -4.4704
0 | 0.0663 | 0.00628 | 0.0013 | 10.5573
0.5 | 0.1405 | 0.00643 | -0.0006 | 21.8507
1 | 0.2129 | 0.00655 | -0.0018 | 32.5038
1.5 | 0.284 | 0.00667 | -0.0026 | 42.5787
2 | 0.356 | 0.00684 | -0.0036 | 52.0468
2.5 | 0.428 | 0.00706 | -0.0045 | 60.6232
3 | 0.5 | 0.00724 | -0.0052 | 69.0608
3.5 | 0.5722 | 0.0075 | -0.0059 | 76.2933
4 | 0.6443 | 0.00778 | -0.0063 | 82.8149
4.5 | 0.7156 | 0.00805 | -0.0062 | 88.8944
5 | 0.7863 | 0.00837 | -0.0058 | 93.9427
5.5 | 0.8558 | 0.00874 | -0.0048 | 97.9176
6 | 0.9284 | 0.00927 | -0.0043 | 100.151
6.5 | 1.0055 | 0.01007 | -0.0046 | 99.851
7 | 1.0795 | 0.01114 | -0.0041 | 96.9031
7.5 | 1.1508 | 0.01256 | -0.0027 | 91.6242
8 | 1.221 | 0.01412 | -0.0005 | 86.4731
8.5 | 1.2866 | 0.01616 | 0.0026 | 79.6163
9 | 1.3348 | 0.01955 | 0.0069 | 68.2762
9.5 | 1.3416 | 0.02457 | 0.0131 | 54.6032
10 | 1.3219 | 0.03164 | 0.0177 | 41.7794
10.5 | 1.2872 | 0.04105 | 0.0178 | 31.3569
11 | 1.2456 | 0.05405 | 0.0108 | 23.0453
11.5 | 1.2026 | 0.0713 | -0.0016 | 16.8668
12 | 1.158 | 0.08565 | -0.0105 | 13.5201
12.5 | 1.1185 | 0.09934 | -0.0185 | 11.2593
13 | 1.0848 | 0.11278 | -0.0263 | 9.6187
13.5 | 1.0562 | 0.12645 | -0.0342 | 8.3527
14 | 1.0329 | 0.14014 | -0.0422 | 7.3705
14.5 | 1.0135 | 0.15417 | -0.0507 | 6.5739

## 57. Re 3M Mach 0.00 (1)
BIGFOIL.COM POLAR EXPORT
ames03
AMES A-03 |  |  |  | Cl Max: | 1.161 | at alpha= | 12.5 | deg
JavaFoil+Calcfoil stall+Eppler ext transition |  |  |  | L/D Max: | 66.729 | at alpha= | 9 | deg
Re: | 3000000 |  |  | Cd Min: | 0.01076 | at alpha= | -0.5 | deg
Mach: | 0 |  |  | Cl=0 at alpha= | -0.13333 | deg
|  |  |  | @ Cl=0.1, Cd= | 0.012915
|  |  |  | @ Cl=0.4, Cd= | 0.013478
|  |  |  | @ Cl=0.6, Cd= | 0.014207
alpha (deg) | Cl | Cd | Cm | Cl/Cd
-13.5 | -0.633 | 0.10227 | 0.01 | -6.186
-13 | -0.649 | 0.09709 | 0.01 | -6.686
-12.5 | -0.664 | 0.09209 | 0.01 | -7.211
-12 | -0.677 | 0.0865 | 0.01 | -7.821
-11.5 | -0.687 | 0.08146 | 0.01 | -8.428
-11 | -0.694 | 0.07626 | 0.01 | -9.095
-10.5 | -0.697 | 0.07153 | 0.01 | -9.743
-10 | -0.697 | 0.06707 | 0.011 | -10.39
-9.5 | -0.695 | 0.06159 | 0.011 | -11.28
-9 | -0.697 | 0.05228 | 0.013 | -13.339
-8.5 | -0.823 | 0.019 | 0.019 | -43.304
-8 | -0.798 | 0.01846 | 0.018 | -43.243
-7.5 | -0.767 | 0.01793 | 0.018 | -42.793
-7 | -0.732 | 0.01747 | 0.018 | -41.911
-6.5 | -0.693 | 0.017 | 0.017 | -40.79
-6 | -0.651 | 0.01667 | 0.017 | -39.02
-5.5 | -0.605 | 0.01629 | 0.017 | -37.099
-5 | -0.556 | 0.0159 | 0.016 | -34.949
-4.5 | -0.504 | 0.01559 | 0.016 | -32.336
-4 | -0.451 | 0.01525 | 0.015 | -29.535
-3.5 | -0.395 | 0.01495 | 0.015 | -26.444
-3 | -0.338 | 0.01462 | 0.015 | -23.141
-2.5 | -0.281 | 0.01434 | 0.014 | -19.559
-2 | -0.222 | 0.01402 | 0.014 | -15.831
-1.5 | -0.163 | 0.0112 | 0.013 | -14.554
-1 | -0.104 | 0.01096 | 0.013 | -9.462
-0.5 | -0.044 | 0.01076 | 0.012 | -4.1
0 | 0.016 | 0.01287 | 0.012 | 1.21
0.5 | 0.075 | 0.01289 | 0.012 | 5.836
1 | 0.135 | 0.01295 | 0.011 | 10.413
1.5 | 0.194 | 0.01305 | 0.011 | 14.904
2 | 0.254 | 0.01315 | 0.01 | 19.32
2.5 | 0.313 | 0.01327 | 0.01 | 23.616
3 | 0.373 | 0.0134 | 0.009 | 27.821
3.5 | 0.432 | 0.01357 | 0.009 | 31.84
4 | 0.491 | 0.01377 | 0.008 | 35.674
4.5 | 0.55 | 0.014 | 0.008 | 39.287
5 | 0.608 | 0.01424 | 0.007 | 42.731
5.5 | 0.666 | 0.01449 | 0.007 | 45.989
6 | 0.723 | 0.01479 | 0.006 | 48.887
6.5 | 0.779 | 0.01514 | 0.006 | 51.429
7 | 0.824 | 0.01496 | 0.005 | 55.069
7.5 | 0.873 | 0.01538 | 0.004 | 56.743
8 | 0.92 | 0.01486 | 0.004 | 61.911
8.5 | 0.962 | 0.01456 | 0.003 | 66.114
9 | 1.004 | 0.01504 | 0.003 | 66.729
9.5 | 1.041 | 0.01851 | 0.002 | 56.224
10 | 1.074 | 0.01938 | 0.002 | 55.416
10.5 | 1.103 | 0.02033 | 0.001 | 54.254
11 | 1.127 | 0.02142 | 0.001 | 52.614
11.5 | 1.145 | 0.02271 | 0 | 50.427
12 | 1.157 | 0.02426 | 0 | 47.712
12.5 | 1.161 | 0.02617 | -0.001 | 44.368
13 | 1.153 | 0.0287 | -0.001 | 40.188
13.5 | 1.138 | 0.03205 | -0.002 | 35.492
14 | 1.109 | 0.03787 | -0.002 | 29.276
14.5 | 1.031 | 0.06159 | -0.003 | 16.746
15 | 0.992 | 0.07498 | -0.003 | 13.231
15.5 | 0.959 | 0.08515 | -0.003 | 11.264
16 | 0.927 | 0.09439 | -0.004 | 9.821
16.5 | 0.895 | 0.10258 | -0.004 | 8.728
17 | 0.863 | 0.11058 | -0.004 | 7.803
17.5 | 0.829 | 0.11931 | -0.005 | 6.951

## 58. Re 3M Mach 0.00 (2)
BIGFOIL.COM POLAR EXPORT
ames03
AMES A-03 |  |  |  | Cl Max: | 1.7431 | at alpha= | 17 | deg
XFOIL ncrit=9 |  |  |  | L/D Max: | 108.082 | at alpha= | 7 | deg
Re: | 3000000 |  |  | Cd Min: | 0.13012 | at alpha= | 20 | deg
Mach: | 0 |  |  | Cl=0 at alpha= | -0.29131 | deg
|  |  |  | @ Cl=0.1, Cd= | 0.0057007
|  |  |  | @ Cl=0.4, Cd= | 0.0061852
|  |  |  | @ Cl=0.6, Cd= | 0.0066875
alpha (deg) | Cl | Cd | Cm | Cl/Cd
-17 | -1.5139 | 0.05543 | 0.0035 | -27.3119
-16.5 | -1.5631 | 0.04277 | -0.0018 | -36.5466
-16 | -1.5934 | 0.03596 | 0.0013 | -44.3103
-15.5 | -1.6034 | 0.03193 | 0.0075 | -50.2161
-15 | -1.5831 | 0.02893 | 0.0107 | -54.7217
-14.5 | -1.5511 | 0.02669 | 0.0129 | -58.1154
-14 | -1.513 | 0.02488 | 0.0145 | -60.8119
-13 | -1.4271 | 0.0218 | 0.0169 | -65.4633
-12.5 | -1.3808 | 0.02044 | 0.0178 | -67.5538
-12 | -1.3324 | 0.01927 | 0.0184 | -69.1437
-11.5 | -1.2823 | 0.01823 | 0.0189 | -70.3401
-11 | -1.2311 | 0.01726 | 0.0193 | -71.3268
-10.5 | -1.1788 | 0.0164 | 0.0195 | -71.878
-10 | -1.1294 | 0.01448 | 0.02 | -77.9972
-9.5 | -1.0755 | 0.01361 | 0.0201 | -79.0228
-9 | -1.0206 | 0.01289 | 0.02 | -79.1777
-8.5 | -0.9651 | 0.01226 | 0.0199 | -78.7194
-8 | -0.909 | 0.0117 | 0.0197 | -77.6923
-7.5 | -0.8522 | 0.01127 | 0.0194 | -75.6167
-7 | -0.796 | 0.01033 | 0.0192 | -77.0571
-6.5 | -0.7387 | 0.00984 | 0.0188 | -75.0711
-6 | -0.681 | 0.00945 | 0.0184 | -72.0635
-5.5 | -0.6229 | 0.00909 | 0.0179 | -68.5259
-5 | -0.5647 | 0.00856 | 0.0175 | -65.9696
-4.5 | -0.5062 | 0.00825 | 0.0169 | -61.3576
-4 | -0.4473 | 0.00791 | 0.0163 | -56.5487
-3.5 | -0.3884 | 0.00762 | 0.0157 | -50.9711
-3 | -0.3293 | 0.00734 | 0.0151 | -44.8638
-2.5 | -0.2699 | 0.00706 | 0.0144 | -38.2295
-2 | -0.2104 | 0.00678 | 0.0136 | -31.0324
-1.5 | -0.1506 | 0.00643 | 0.0127 | -23.4215
-1 | -0.0904 | 0.00595 | 0.0116 | -15.1933
-0.5 | -0.0293 | 0.00531 | 0.01 | -5.5179
0 | 0.0409 | 0.00549 | 0.0055 | 7.4499
0.5 | 0.1054 | 0.00572 | 0.003 | 18.4266
1 | 0.1666 | 0.0058 | 0.0016 | 28.7241
1.5 | 0.2269 | 0.00588 | 0.0006 | 38.5884
2 | 0.2865 | 0.00595 | -0.0002 | 48.1513
2.5 | 0.3462 | 0.00605 | -0.0011 | 57.2231
3 | 0.4059 | 0.0062 | -0.002 | 65.4677
3.5 | 0.4651 | 0.00631 | -0.0028 | 73.7084
4 | 0.5242 | 0.00647 | -0.0036 | 81.0201
4.5 | 0.5828 | 0.00664 | -0.0043 | 87.7711
5 | 0.6408 | 0.0068 | -0.0049 | 94.2353
5.5 | 0.698 | 0.00701 | -0.0053 | 99.572
6 | 0.7534 | 0.00725 | -0.0055 | 103.9172
6.5 | 0.8136 | 0.00761 | -0.0069 | 106.912
7 | 0.8733 | 0.00808 | -0.0083 | 108.0817
7.5 | 0.9322 | 0.00867 | -0.0096 | 107.5202
8 | 0.9903 | 0.0093 | -0.0108 | 106.4839
8.5 | 1.0475 | 0.00997 | -0.0118 | 105.0652
9 | 1.1037 | 0.01075 | -0.0127 | 102.6698
9.5 | 1.1593 | 0.01148 | -0.0135 | 100.9843
10 | 1.2142 | 0.01219 | -0.0141 | 99.6062
10.5 | 1.2679 | 0.01304 | -0.0146 | 97.2316
11 | 1.3215 | 0.01371 | -0.0151 | 96.3895
11.5 | 1.3733 | 0.01458 | -0.0154 | 94.1907
12 | 1.4234 | 0.0156 | -0.0155 | 91.2436
12.5 | 1.4732 | 0.01644 | -0.0155 | 89.6107
13 | 1.5208 | 0.01745 | -0.0154 | 87.1519
13.5 | 1.5654 | 0.01866 | -0.015 | 83.8907
14 | 1.604 | 0.02035 | -0.0139 | 78.8206
14.5 | 1.6437 | 0.02159 | -0.0131 | 76.1325
15 | 1.6752 | 0.02309 | -0.0115 | 72.5509
15.5 | 1.6979 | 0.02493 | -0.0088 | 68.1067
16 | 1.7183 | 0.02716 | -0.0065 | 63.2658
16.5 | 1.7343 | 0.02987 | -0.0042 | 58.0616
17 | 1.7431 | 0.03334 | -0.0021 | 52.2825
17.5 | 1.7398 | 0.03817 | -0.0002 | 45.5803
18 | 1.7221 | 0.04501 | 0.0006 | 38.2604
18.5 | 1.7074 | 0.05241 | -0.0004 | 32.5778
19 | 1.672 | 0.06453 | -0.0054 | 25.9104
19.5 | 1.5392 | 0.09761 | -0.0236 | 15.7689
20 | 1.4026 | 0.13012 | -0.0407 | 10.7793

## 59. Re 3M Mach 0.10 (1)
BIGFOIL.COM POLAR EXPORT
ames03
AMES A-03 |  |  |  | Cl Max: | 1.151 | at alpha= | 12 | deg
JavaFoil+Calcfoil stall+Eppler ext transition |  |  |  | L/D Max: | 66.529 | at alpha= | 9 | deg
Re: | 3000000 |  |  | Cd Min: | 0.01077 | at alpha= | -0.5 | deg
Mach: | 0.1 |  |  | Cl=0 at alpha= | -0.13333 | deg
|  |  |  | @ Cl=0.1, Cd= | 0.012954
|  |  |  | @ Cl=0.4, Cd= | 0.013496
|  |  |  | @ Cl=0.6, Cd= | 0.01422
alpha (deg) | Cl | Cd | Cm | Cl/Cd
-13.5 | -0.599 | 0.10341 | 0.01 | -5.793
-13 | -0.619 | 0.0983 | 0.01 | -6.298
-12.5 | -0.637 | 0.09271 | 0.01 | -6.873
-12 | -0.653 | 0.08798 | 0.01 | -7.422
-11.5 | -0.667 | 0.08276 | 0.01 | -8.055
-11 | -0.677 | 0.07753 | 0.01 | -8.729
-10.5 | -0.683 | 0.07297 | 0.01 | -9.36
-10 | -0.686 | 0.06809 | 0.01 | -10.073
-9.5 | -0.685 | 0.06332 | 0.011 | -10.813
-9 | -0.683 | 0.05701 | 0.012 | -11.975
-8.5 | -0.819 | 0.01917 | 0.019 | -42.702
-8 | -0.796 | 0.01854 | 0.018 | -42.941
-7.5 | -0.767 | 0.01807 | 0.018 | -42.414
-7 | -0.733 | 0.01758 | 0.018 | -41.673
-6.5 | -0.694 | 0.0171 | 0.017 | -40.596
-6 | -0.652 | 0.01671 | 0.017 | -39.031
-5.5 | -0.606 | 0.01632 | 0.017 | -37.156
-5 | -0.558 | 0.01597 | 0.016 | -34.91
-4.5 | -0.506 | 0.0156 | 0.016 | -32.44
-4 | -0.453 | 0.0153 | 0.015 | -29.572
-3.5 | -0.397 | 0.01499 | 0.015 | -26.494
-3 | -0.34 | 0.01469 | 0.015 | -23.138
-2.5 | -0.282 | 0.01437 | 0.014 | -19.612
-2 | -0.223 | 0.01406 | 0.014 | -15.871
-1.5 | -0.164 | 0.01122 | 0.013 | -14.603
-1 | -0.104 | 0.01097 | 0.013 | -9.495
-0.5 | -0.044 | 0.01077 | 0.012 | -4.116
0 | 0.016 | 0.01288 | 0.012 | 1.215
0.5 | 0.076 | 0.01293 | 0.012 | 5.849
1 | 0.136 | 0.01299 | 0.011 | 10.435
1.5 | 0.195 | 0.01306 | 0.011 | 14.968
2 | 0.255 | 0.01316 | 0.01 | 19.402
2.5 | 0.315 | 0.01328 | 0.01 | 23.715
3 | 0.375 | 0.01342 | 0.009 | 27.929
3.5 | 0.434 | 0.0136 | 0.009 | 31.92
4 | 0.494 | 0.01383 | 0.008 | 35.673
4.5 | 0.553 | 0.01405 | 0.008 | 39.316
5 | 0.611 | 0.01426 | 0.007 | 42.864
5.5 | 0.67 | 0.01454 | 0.007 | 46.04
6 | 0.727 | 0.01482 | 0.006 | 49.016
6.5 | 0.782 | 0.01525 | 0.006 | 51.315
7 | 0.827 | 0.01504 | 0.005 | 54.969
7.5 | 0.876 | 0.0142 | 0.004 | 61.658
8 | 0.923 | 0.01495 | 0.004 | 61.744
8.5 | 0.966 | 0.01463 | 0.003 | 65.993
9 | 1.006 | 0.01513 | 0.003 | 66.529
9.5 | 1.043 | 0.01867 | 0.002 | 55.859
10 | 1.075 | 0.01956 | 0.002 | 54.981
10.5 | 1.103 | 0.02054 | 0.001 | 53.694
11 | 1.125 | 0.02169 | 0.001 | 51.88
11.5 | 1.141 | 0.02305 | 0 | 49.515
12 | 1.151 | 0.02478 | 0 | 46.45
12.5 | 1.151 | 0.0269 | -0.001 | 42.797
13 | 1.14 | 0.02967 | -0.001 | 38.408
13.5 | 1.117 | 0.03392 | -0.002 | 32.933
14 | 1.052 | 0.05001 | -0.002 | 21.042
14.5 | 0.997 | 0.06839 | -0.003 | 14.577
15 | 0.958 | 0.08077 | -0.003 | 11.859
15.5 | 0.924 | 0.08941 | -0.003 | 10.336
16 | 0.89 | 0.09764 | -0.004 | 9.111
16.5 | 0.854 | 0.10645 | -0.004 | 8.018
17 | 0.816 | 0.11536 | -0.004 | 7.077

## 60. Re 3M Mach 0.10 (2)
BIGFOIL.COM POLAR EXPORT
ames03
AMES A-03 |  |  |  | Cl Max: | 1.7231 | at alpha= | 16.5 | deg
XFOIL ncrit=9 |  |  |  | L/D Max: | 108.084 | at alpha= | 7 | deg
Re: | 3000000 |  |  | Cd Min: | 0.14979 | at alpha= | 20 | deg
Mach: | 0.1 |  |  | Cl=0 at alpha= | -0.29395 | deg
|  |  |  | @ Cl=0.1, Cd= | 0.0057279
|  |  |  | @ Cl=0.4, Cd= | 0.0061813
|  |  |  | @ Cl=0.6, Cd= | 0.0066977
alpha (deg) | Cl | Cd | Cm | Cl/Cd
-16 | -1.4627 | 0.05233 | 0.0006 | -27.9515
-15.5 | -1.5095 | 0.04123 | -0.0024 | -36.6117
-15 | -1.5414 | 0.03528 | 0.0034 | -43.6905
-14.5 | -1.5354 | 0.03106 | 0.0077 | -49.4334
-14 | -1.5088 | 0.02809 | 0.0104 | -53.7131
-13.5 | -1.4728 | 0.02581 | 0.0124 | -57.0632
-13 | -1.4319 | 0.02383 | 0.014 | -60.0881
-12.5 | -1.3878 | 0.02206 | 0.0153 | -62.9102
-12 | -1.3409 | 0.02052 | 0.0164 | -65.346
-11.5 | -1.2916 | 0.01919 | 0.0172 | -67.3059
-11 | -1.2407 | 0.018 | 0.0178 | -68.9278
-10.5 | -1.188 | 0.01703 | 0.0183 | -69.7592
-10 | -1.1377 | 0.01522 | 0.0189 | -74.7503
-9.5 | -1.0842 | 0.01402 | 0.0192 | -77.3324
-9 | -1.0288 | 0.01321 | 0.0193 | -77.8804
-8.5 | -0.9728 | 0.01251 | 0.0193 | -77.7618
-8 | -0.9161 | 0.01187 | 0.0192 | -77.1778
-7.5 | -0.8588 | 0.01139 | 0.019 | -75.3995
-7 | -0.8019 | 0.01047 | 0.0188 | -76.5903
-6.5 | -0.7441 | 0.00993 | 0.0186 | -74.9345
-6 | -0.6858 | 0.00952 | 0.0182 | -72.0378
-5.5 | -0.6272 | 0.00916 | 0.0178 | -68.4716
-5 | -0.5685 | 0.00861 | 0.0173 | -66.0279
-4.5 | -0.5095 | 0.00827 | 0.0168 | -61.6082
-4 | -0.4502 | 0.00793 | 0.0163 | -56.7718
-3.5 | -0.3908 | 0.00765 | 0.0157 | -51.085
-3 | -0.3313 | 0.00736 | 0.0151 | -45.0136
-2.5 | -0.2715 | 0.00707 | 0.0144 | -38.4017
-2 | -0.2115 | 0.00679 | 0.0136 | -31.1487
-1.5 | -0.1514 | 0.00644 | 0.0128 | -23.5093
-1 | -0.0908 | 0.00597 | 0.0116 | -15.2094
-0.5 | -0.0293 | 0.00532 | 0.01 | -5.5075
0 | 0.0418 | 0.00553 | 0.0053 | 7.5588
0.5 | 0.1065 | 0.00575 | 0.0028 | 18.5217
1 | 0.168 | 0.00581 | 0.0015 | 28.9157
1.5 | 0.2287 | 0.00589 | 0.0005 | 38.8285
2.5 | 0.3487 | 0.00607 | -0.0012 | 57.4465
3.5 | 0.4685 | 0.00633 | -0.0029 | 74.0126
4 | 0.5279 | 0.00649 | -0.0037 | 81.3405
4.5 | 0.587 | 0.00666 | -0.0044 | 88.1381
5 | 0.6456 | 0.00683 | -0.005 | 94.5242
5.5 | 0.7033 | 0.00704 | -0.0055 | 99.9006
6 | 0.7591 | 0.00729 | -0.0056 | 104.1289
6.5 | 0.8196 | 0.00766 | -0.0069 | 106.9974
7 | 0.8798 | 0.00814 | -0.0082 | 108.0835
7.5 | 0.9392 | 0.00873 | -0.0095 | 107.583
8 | 0.9978 | 0.0094 | -0.0106 | 106.1489
8.5 | 1.0555 | 0.01011 | -0.0116 | 104.4016
9 | 1.1122 | 0.01088 | -0.0124 | 102.2243
9.5 | 1.1682 | 0.01165 | -0.0131 | 100.2747
10 | 1.2238 | 0.01236 | -0.0137 | 99.0129
10.5 | 1.2781 | 0.01321 | -0.0141 | 96.7525
11 | 1.332 | 0.01394 | -0.0144 | 95.5524
11.5 | 1.3838 | 0.01493 | -0.0145 | 92.6859
12 | 1.4347 | 0.01589 | -0.0145 | 90.2895
12.5 | 1.4845 | 0.01683 | -0.0144 | 88.2056
13 | 1.5317 | 0.01796 | -0.014 | 85.284
13.5 | 1.5744 | 0.01944 | -0.0132 | 80.9877
14 | 1.6137 | 0.02099 | -0.0121 | 76.8795
14.5 | 1.6506 | 0.02247 | -0.0109 | 73.4579
15 | 1.6748 | 0.02425 | -0.0082 | 69.0639
15.5 | 1.6965 | 0.02642 | -0.0056 | 64.2127
16 | 1.7135 | 0.02909 | -0.0031 | 58.9034
16.5 | 1.7231 | 0.03254 | -0.0008 | 52.9533
17 | 1.7195 | 0.03744 | 0.0012 | 45.9268
17.5 | 1.7044 | 0.04401 | 0.0022 | 38.7276
18 | 1.6907 | 0.05125 | 0.0014 | 32.9893
18.5 | 1.6548 | 0.06337 | -0.0035 | 26.1133
19 | 1.5191 | 0.09687 | -0.0223 | 15.6818
19.5 | 1.3965 | 0.12641 | -0.0379 | 11.0474
20 | 1.3181 | 0.14979 | -0.0513 | 8.7997

## 61. Re 3M Mach 0.25 (1)
BIGFOIL.COM POLAR EXPORT
ames03
AMES A-03 |  |  |  | Cl Max: | 1.103 | at alpha= | 11 | deg
JavaFoil+Calcfoil stall+Eppler ext transition |  |  |  | L/D Max: | 65.039 | at alpha= | 8.5 | deg
Re: | 3000000 |  |  | Cd Min: | 0.01083 | at alpha= | -0.5 | deg
Mach: | 0.25 |  |  | Cl=0 at alpha= | -0.12903 | deg
|  |  |  | @ Cl=0.1, Cd= | 0.013441
|  |  |  | @ Cl=0.4, Cd= | 0.013644
|  |  |  | @ Cl=0.6, Cd= | 0.1375
alpha (deg) | Cl | Cd | Cm | Cl/Cd
-12.5 | -0.395 | 0.09938 | 0.01 | -3.975
-12 | -0.447 | 0.0939 | 0.01 | -4.759
-11.5 | -0.493 | 0.08729 | 0.01 | -5.651
-11 | -0.534 | 0.08311 | 0.009 | -6.425
-10.5 | -0.568 | 0.07791 | 0.009 | -7.291
-10 | -0.595 | 0.0737 | 0.009 | -8.073
-9.5 | -0.614 | 0.06882 | 0.009 | -8.929
-9 | -0.627 | 0.06379 | 0.01 | -9.826
-8.5 | -0.631 | 0.05889 | 0.01 | -10.718
-8 | -0.63 | 0.05299 | 0.011 | -11.885
-7.5 | -0.754 | 0.01856 | 0.019 | -40.63
-7 | -0.729 | 0.01809 | 0.018 | -40.288
-6.5 | -0.696 | 0.01754 | 0.018 | -39.701
-6 | -0.659 | 0.01711 | 0.018 | -38.499
-5.5 | -0.615 | 0.01664 | 0.017 | -36.986
-5 | -0.568 | 0.01625 | 0.017 | -34.953
-4.5 | -0.517 | 0.01586 | 0.016 | -32.611
-4 | -0.463 | 0.0155 | 0.016 | -29.882
-3.5 | -0.407 | 0.01515 | 0.015 | -26.865
-3 | -0.349 | 0.01484 | 0.015 | -23.509
-2.5 | -0.289 | 0.01449 | 0.015 | -19.965
-2 | -0.229 | 0.01423 | 0.014 | -16.1
-1.5 | -0.168 | 0.01131 | 0.014 | -14.873
-1 | -0.107 | 0.01103 | 0.013 | -9.707
-0.5 | -0.046 | 0.01083 | 0.013 | -4.206
0 | 0.016 | 0.01342 | 0.012 | 1.198
0.5 | 0.078 | 0.01343 | 0.012 | 5.786
1 | 0.139 | 0.01346 | 0.011 | 10.346
1.5 | 0.201 | 0.01354 | 0.011 | 14.832
2 | 0.262 | 0.01363 | 0.01 | 19.251
2.5 | 0.324 | 0.01374 | 0.01 | 23.554
3 | 0.385 | 0.0136 | 0.009 | 28.304
3.5 | 0.446 | 0.01378 | 0.009 | 32.374
4 | 0.507 | 0.01401 | 0.008 | 36.186
4.5 | 0.568 | 0.01425 | 0.008 | 39.824
5 | 0.628 | 0.0145 | 0.007 | 43.288
5.5 | 0.687 | 0.0148 | 0.007 | 46.436
6 | 0.738 | 0.01435 | 0.006 | 51.436
6.5 | 0.792 | 0.01496 | 0.006 | 52.932
7 | 0.844 | 0.01424 | 0.005 | 59.27
7.5 | 0.894 | 0.01475 | 0.005 | 60.614
8 | 0.941 | 0.01544 | 0.004 | 60.905
8.5 | 0.982 | 0.01509 | 0.004 | 65.039
9 | 1.019 | 0.01867 | 0.003 | 54.587
9.5 | 1.051 | 0.01961 | 0.002 | 53.585
10 | 1.076 | 0.02072 | 0.002 | 51.939
10.5 | 1.094 | 0.02203 | 0.001 | 49.668
11 | 1.103 | 0.02367 | 0.001 | 46.61
11.5 | 1.103 | 0.02571 | 0 | 42.897
12 | 1.092 | 0.02861 | 0 | 38.163
12.5 | 1.061 | 0.03345 | -0.001 | 31.725
13 | 0.962 | 0.05725 | -0.001 | 16.797
13.5 | 0.897 | 0.07329 | -0.002 | 12.245
14 | 0.84 | 0.08391 | -0.002 | 10.015
14.5 | 0.779 | 0.09402 | -0.002 | 8.285
15 | 0.709 | 0.10676 | -0.003 | 6.643
15.5 | 0.632 | 0.12679 | -0.003 | 4.981
16 | 0.557 | 0.1375 | -0.003 | 4.054

## 62. Re 3M Mach 0.25 (2)
BIGFOIL.COM POLAR EXPORT
ames03
AMES A-03 |  |  |  | Cl Max: | 1.6323 | at alpha= | 15 | deg
XFOIL ncrit=9 |  |  |  | L/D Max: | 108.158 | at alpha= | 7 | deg
Re: | 3000000 |  |  | Cd Min: | 0.20501 | at alpha= | -15 | deg
Mach: | 0.25 |  |  | Cl=0 at alpha= | -0.30943 | deg
|  |  |  | @ Cl=0.1, Cd= | 0.0058412
|  |  |  | @ Cl=0.4, Cd= | 0.0062236
|  |  |  | @ Cl=0.6, Cd= | 0.006745
alpha (deg) | Cl | Cd | Cm | Cl/Cd
-15 | -0.803 | 0.20501 | 0.0927 | -3.9169
-14.5 | -0.7872 | 0.19713 | 0.0884 | -3.9933
-14 | -0.7862 | 0.18201 | 0.0819 | -4.3195
-13.5 | -0.7734 | 0.17426 | 0.0779 | -4.4382
-13 | -0.7611 | 0.16643 | 0.074 | -4.5731
-12.5 | -0.7537 | 0.15716 | 0.0698 | -4.7957
-12 | -0.7537 | 0.14581 | 0.0648 | -5.1691
-11.5 | -0.7803 | 0.12786 | 0.0568 | -6.1028
-11 | -1.008 | 0.06467 | 0.0089 | -15.5868
-10.5 | -1.1584 | 0.03542 | 0.0073 | -32.7047
-10 | -1.159 | 0.02456 | 0.0105 | -47.1906
-9.5 | -1.1165 | 0.02052 | 0.0124 | -54.4103
-9 | -1.0696 | 0.01673 | 0.0141 | -63.9331
-8.5 | -1.0135 | 0.01486 | 0.0151 | -68.2032
-8 | -0.9547 | 0.0136 | 0.0158 | -70.1985
-7.5 | -0.895 | 0.01253 | 0.0163 | -71.4286
-7 | -0.8345 | 0.01165 | 0.0167 | -71.6309
-6.5 | -0.7743 | 0.01059 | 0.0169 | -73.1161
-6 | -0.7129 | 0.00998 | 0.0169 | -71.4329
-5.5 | -0.6514 | 0.00946 | 0.0168 | -68.8584
-5 | -0.5898 | 0.00891 | 0.0167 | -66.1953
-4.5 | -0.528 | 0.00845 | 0.0163 | -62.4852
-4 | -0.4661 | 0.00813 | 0.016 | -57.3309
-3.5 | -0.4042 | 0.00774 | 0.0155 | -52.2222
-3 | -0.3421 | 0.00743 | 0.015 | -46.0431
-2.5 | -0.2801 | 0.00715 | 0.0144 | -39.1748
-2 | -0.2179 | 0.00686 | 0.0137 | -31.7638
-1.5 | -0.1555 | 0.00652 | 0.0128 | -23.8497
-1 | -0.0928 | 0.00606 | 0.0117 | -15.3135
-0.5 | -0.0287 | 0.00544 | 0.01 | -5.2757
0 | 0.0466 | 0.00576 | 0.0044 | 8.0903
0.5 | 0.1124 | 0.00586 | 0.0023 | 19.1809
1 | 0.1757 | 0.00589 | 0.001 | 29.8302
1.5 | 0.2384 | 0.00595 | 0 | 40.0672
2 | 0.3006 | 0.00603 | -0.0009 | 49.8507
2.5 | 0.3628 | 0.00614 | -0.0017 | 59.0879
3 | 0.4251 | 0.00628 | -0.0026 | 67.6911
3.5 | 0.4871 | 0.00643 | -0.0035 | 75.7543
4 | 0.549 | 0.00658 | -0.0042 | 83.4347
4.5 | 0.6108 | 0.00678 | -0.005 | 90.0885
5.5 | 0.7327 | 0.00724 | -0.006 | 101.2017
6.5 | 0.8529 | 0.0079 | -0.0068 | 107.962
7 | 0.9161 | 0.00847 | -0.008 | 108.1582
7.5 | 0.9783 | 0.00916 | -0.009 | 106.8013
8 | 1.0396 | 0.00993 | -0.0098 | 104.6928
8.5 | 1.0999 | 0.0108 | -0.0104 | 101.8426
9 | 1.1595 | 0.01166 | -0.0107 | 99.4425
9.5 | 1.2187 | 0.01247 | -0.0109 | 97.7306
10 | 1.2767 | 0.01342 | -0.0108 | 95.1341
10.5 | 1.3339 | 0.01435 | -0.0106 | 92.9547
11 | 1.3881 | 0.01566 | -0.01 | 88.6398
11.5 | 1.442 | 0.01679 | -0.0093 | 85.8845
12 | 1.4929 | 0.01811 | -0.0082 | 82.4351
12.5 | 1.5377 | 0.0199 | -0.0066 | 77.2714
13 | 1.5743 | 0.02216 | -0.0046 | 71.0424
13.5 | 1.5986 | 0.02446 | -0.0011 | 65.3557
14 | 1.6164 | 0.02738 | 0.0024 | 59.0358
14.5 | 1.6277 | 0.03103 | 0.0055 | 52.4557
15 | 1.6323 | 0.03553 | 0.0078 | 45.9415
15.5 | 1.6186 | 0.04221 | 0.009 | 38.3464
16 | 1.5823 | 0.05261 | 0.0068 | 30.076
16.5 | 1.5261 | 0.07009 | -0.0035 | 21.7734
17 | 1.4082 | 0.09896 | -0.0199 | 14.23
17.5 | 1.2994 | 0.1248 | -0.0347 | 10.4119
18 | 1.2444 | 0.14328 | -0.0453 | 8.6851
18.5 | 1.2123 | 0.15854 | -0.0543 | 7.6467
19 | 1.187 | 0.1732 | -0.0634 | 6.8533
19.5 | 1.1713 | 0.1866 | -0.072 | 6.2771
20 | 1.1603 | 0.19932 | -0.0805 | 5.8213

## 63. Re 3M Mach 0.50 (1)
BIGFOIL.COM POLAR EXPORT
ames03
AMES A-03 |  |  |  | Cl Max: | 1.103 | at alpha= | 20 | deg
JavaFoil+Calcfoil stall+Eppler ext transition |  |  |  | L/D Max: | 61.743 | at alpha= | 7 | deg
Re: | 3000000 |  |  | Cd Min: | 0.01131 | at alpha= | -1 | deg
Mach: | 0.5 |  |  | Cl=0 at alpha= | -0.13043 | deg
|  |  |  | @ Cl=0.1, Cd= | 0.013995
|  |  |  | @ Cl=0.4, Cd= | 0.014273
|  |  |  | @ Cl=0.6, Cd= | 0.013645
alpha (deg) | Cl | Cd | Cm | Cl/Cd
-20 | -1.078 | 0.17522 | 0.016 | -6.149
-19.5 | -1.051 | 0.16832 | 0.016 | -6.245
-19 | -1.025 | 0.16525 | 0.016 | -6.201
-18.5 | -0.998 | 0.15987 | 0.016 | -6.245
-18 | -0.972 | 0.15623 | 0.016 | -6.223
-17.5 | -0.946 | 0.15215 | 0.015 | -6.216
-17 | -0.918 | 0.14764 | 0.015 | -6.218
-16.5 | -0.89 | 0.14333 | 0.014 | -6.208
-16 | -0.864 | 0.13528 | 0.014 | -6.385
-15.5 | -0.837 | 0.13118 | 0.014 | -6.384
-15 | -0.811 | 0.13179 | 0.014 | -6.156
-14.5 | -0.783 | 0.12233 | 0.013 | -6.4
-14 | -0.756 | 0.11893 | 0.013 | -6.36
-13.5 | -0.73 | 0.11521 | 0.013 | -6.336
-13 | -0.703 | 0.11201 | 0.013 | -6.279
-12.5 | -0.676 | 0.10714 | 0.012 | -6.308
-12 | -0.648 | 0.10433 | 0.012 | -6.214
-11.5 | -0.622 | 0.10116 | 0.012 | -6.144
-11 | -0.595 | 0.09538 | 0.011 | -6.235
-10.5 | -0.568 | 0.09379 | 0.011 | -6.054
-10 | -0.54 | 0.0887 | 0.01 | -6.085
-9.5 | -0.513 | 0.07672 | 0.01 | -6.689
-9 | -0.486 | 0.06921 | 0.01 | -7.025
-8.5 | -0.459 | 0.06382 | 0.01 | -7.195
-8 | -0.432 | 0.05908 | 0.01 | -7.313
-7.5 | -0.404 | 0.06481 | 0.009 | -6.234
-7 | -0.377 | 0.05599 | 0.009 | -6.736
-6.5 | -0.351 | 0.05071 | 0.01 | -6.913
-6 | -0.323 | 0.05008 | 0.009 | -6.441
-5.5 | -0.434 | 0.04752 | 0.008 | -9.143
-5 | -0.573 | 0.01776 | 0.019 | -32.242
-4.5 | -0.547 | 0.01715 | 0.018 | -31.913
-4 | -0.503 | 0.0166 | 0.018 | -30.265
-3.5 | -0.448 | 0.01607 | 0.017 | -27.854
-3 | -0.386 | 0.01562 | 0.017 | -24.727
-2.5 | -0.322 | 0.01516 | 0.016 | -21.214
-2 | -0.255 | 0.01477 | 0.016 | -17.286
-1.5 | -0.188 | 0.0143 | 0.015 | -13.128
-1 | -0.12 | 0.01131 | 0.015 | -10.576
-0.5 | -0.051 | 0.014 | 0.014 | -3.636
0 | 0.018 | 0.01396 | 0.014 | 1.287
0.5 | 0.087 | 0.01398 | 0.013 | 6.214
1 | 0.156 | 0.01406 | 0.013 | 11.07
1.5 | 0.224 | 0.01417 | 0.012 | 15.833
2 | 0.293 | 0.01427 | 0.012 | 20.538
2.5 | 0.362 | 0.01449 | 0.011 | 24.955
3 | 0.425 | 0.01413 | 0.01 | 30.075
3.5 | 0.491 | 0.01437 | 0.01 | 34.178
4 | 0.557 | 0.0135 | 0.009 | 41.237
4.5 | 0.622 | 0.01372 | 0.009 | 45.339
5 | 0.687 | 0.01397 | 0.008 | 49.151
5.5 | 0.75 | 0.01428 | 0.008 | 52.547
6 | 0.81 | 0.0136 | 0.007 | 59.549
6.5 | 0.867 | 0.01408 | 0.006 | 61.544
7 | 0.917 | 0.01485 | 0.006 | 61.743
7.5 | 0.955 | 0.01962 | 0.005 | 48.682
8 | 0.98 | 0.02099 | 0.004 | 46.699
8.5 | 0.974 | 0.02299 | 0.004 | 42.354
9 | 0.875 | 0.02703 | 0.003 | 32.369
9.5 | 0.556 | 0.05631 | 0.002 | 9.879
10 | 0.586 | 0.05802 | 0.002 | 10.097
10.5 | 0.584 | 0.08409 | 0.001 | 6.944
11 | 0.609 | 0.09509 | 0 | 6.406
11.5 | 0.636 | 0.09781 | 0 | 6.504
12 | 0.666 | 0.10632 | 0 | 6.267
12.5 | 0.691 | 0.10824 | -0.001 | 6.385
13 | 0.72 | 0.11355 | -0.001 | 6.342
13.5 | 0.746 | 0.11505 | -0.001 | 6.487
14 | 0.773 | 0.12138 | -0.002 | 6.372
14.5 | 0.801 | 0.12478 | -0.002 | 6.423
15 | 0.828 | 0.12834 | -0.002 | 6.452
15.5 | 0.86 | 0.13539 | -0.003 | 6.349
16 | 0.886 | 0.13912 | -0.003 | 6.369
16.5 | 0.913 | 0.14382 | -0.004 | 6.35
17 | 0.941 | 0.1503 | -0.004 | 6.26
17.5 | 0.972 | 0.1543 | -0.005 | 6.298
18 | 1.001 | 0.15825 | -0.005 | 6.328
18.5 | 1.028 | 0.16824 | -0.006 | 6.111
19 | 1.05 | 0.16514 | -0.006 | 6.356
19.5 | 1.076 | 0.16987 | -0.006 | 6.336
20 | 1.103 | 0.17502 | -0.007 | 6.304

## 64. Re 3M Mach 0.50 (2)
BIGFOIL.COM POLAR EXPORT
ames03
AMES A-03 |  |  |  | Cl Max: | 1.3811 | at alpha= | 9.5 | deg
XFOIL ncrit=9 |  |  |  | L/D Max: | 108.071 | at alpha= | 6 | deg
Re: | 3000000 |  |  | Cd Min: | 0.31369 | at alpha= | -20 | deg
Mach: | 0.5 |  |  | Cl=0 at alpha= | -0.43146 | deg
|  |  |  | @ Cl=0.1, Cd= | 0.0062612
|  |  |  | @ Cl=0.4, Cd= | 0.0064427
|  |  |  | @ Cl=0.6, Cd= | 0.0069704
alpha (deg) | Cl | Cd | Cm | Cl/Cd
-20 | -1.0782 | 0.31369 | 0.1645 | -3.4372
-19.5 | -1.0545 | 0.30491 | 0.1584 | -3.4584
-19 | -1.0301 | 0.29551 | 0.1524 | -3.4858
-18.5 | -1.0059 | 0.28605 | 0.1463 | -3.5165
-18 | -0.9822 | 0.27684 | 0.1403 | -3.5479
-17.5 | -0.9589 | 0.2676 | 0.1345 | -3.5833
-17 | -0.9357 | 0.25811 | 0.1286 | -3.6252
-16.5 | -0.9138 | 0.24818 | 0.1227 | -3.682
-16 | -0.8911 | 0.24028 | 0.1176 | -3.7086
-15.5 | -0.8682 | 0.23213 | 0.1125 | -3.7401
-15 | -0.8458 | 0.2235 | 0.1073 | -3.7843
-14.5 | -0.8237 | 0.21357 | 0.1017 | -3.8568
-14 | -0.8034 | 0.20428 | 0.0964 | -3.9328
-13.5 | -0.7839 | 0.19506 | 0.0914 | -4.0188
-13 | -0.7665 | 0.18635 | 0.0868 | -4.1132
-12.5 | -0.7506 | 0.17642 | 0.0818 | -4.2546
-12 | -0.7352 | 0.16713 | 0.0771 | -4.399
-11.5 | -0.7219 | 0.15743 | 0.0724 | -4.5855
-11 | -0.7119 | 0.14739 | 0.0677 | -4.83
-10.5 | -0.7048 | 0.13708 | 0.0629 | -5.1415
-10 | -0.7009 | 0.12662 | 0.0582 | -5.5355
-9.5 | -0.7008 | 0.11585 | 0.053 | -6.0492
-9 | -0.7 | 0.10581 | 0.048 | -6.6156
-8.5 | -0.701 | 0.09571 | 0.0426 | -7.3242
-8 | -0.7066 | 0.08485 | 0.036 | -8.3276
-7.5 | -0.7173 | 0.07264 | 0.0264 | -9.8747
-7 | -0.7419 | 0.0591 | 0.0128 | -12.5533
-6.5 | -0.7524 | 0.04727 | 0.008 | -15.9171
-6 | -0.7508 | 0.03482 | 0.007 | -21.5623
-5.5 | -0.7372 | 0.02072 | 0.0086 | -35.5792
-5 | -0.6834 | 0.0135 | 0.0105 | -50.6222
-4.5 | -0.6137 | 0.0104 | 0.0123 | -59.0096
-4 | -0.5401 | 0.00907 | 0.0133 | -59.548
-3.5 | -0.4657 | 0.00844 | 0.0138 | -55.1777
-3 | -0.3921 | 0.00786 | 0.014 | -49.8855
-2.5 | -0.3189 | 0.00747 | 0.0139 | -42.6908
-2 | -0.2463 | 0.00713 | 0.0135 | -34.5442
-1.5 | -0.1736 | 0.00681 | 0.0129 | -25.4919
-1 | -0.1003 | 0.00643 | 0.0117 | -15.5988
-0.5 | -0.0105 | 0.00695 | 0.0048 | -1.5108
0 | 0.0661 | 0.00634 | 0.0014 | 10.4259
0.5 | 0.1392 | 0.00617 | -0.0001 | 22.5608
1 | 0.2116 | 0.00615 | -0.0014 | 34.4065
1.5 | 0.2839 | 0.00621 | -0.0025 | 45.7166
2 | 0.3561 | 0.00634 | -0.0035 | 56.1672
3 | 0.5014 | 0.00668 | -0.0054 | 75.0599
3.5 | 0.5744 | 0.00689 | -0.0062 | 83.3672
4 | 0.6476 | 0.00712 | -0.0068 | 90.9551
4.5 | 0.7213 | 0.00739 | -0.0072 | 97.6049
5 | 0.7953 | 0.00773 | -0.0075 | 102.8849
5.5 | 0.8688 | 0.00812 | -0.0073 | 106.9951
6 | 0.9413 | 0.00871 | -0.0068 | 108.0712
6.5 | 1.0118 | 0.00943 | -0.0055 | 107.2959
7 | 1.0843 | 0.01032 | -0.0043 | 105.0678
7.5 | 1.1582 | 0.01161 | -0.0032 | 99.7588
8 | 1.232 | 0.0129 | -0.0013 | 95.5039
8.5 | 1.3033 | 0.01455 | 0.0016 | 89.5739
9 | 1.362 | 0.01739 | 0.0057 | 78.3209
9.5 | 1.3811 | 0.02233 | 0.0114 | 61.8495
10 | 1.3605 | 0.02905 | 0.0173 | 46.833
10.5 | 1.3237 | 0.03808 | 0.0188 | 34.761
11 | 1.2805 | 0.05001 | 0.014 | 25.6049
11.5 | 1.2382 | 0.06722 | 0.0015 | 18.4201
12 | 1.1928 | 0.08185 | -0.0077 | 14.573
12.5 | 1.1516 | 0.0956 | -0.0159 | 12.046
13 | 1.1163 | 0.10902 | -0.0237 | 10.2394
13.5 | 1.0872 | 0.12228 | -0.0313 | 8.8911
14 | 1.0652 | 0.13536 | -0.0389 | 7.8694
14.5 | 1.0478 | 0.1485 | -0.0467 | 7.0559

## 65. Re 4M Mach 0.00 (1)
BIGFOIL.COM POLAR EXPORT
ames03
AMES A-03 |  |  |  | Cl Max: | 1.165 | at alpha= | 12.5 | deg
JavaFoil+Calcfoil stall+Eppler ext transition |  |  |  | L/D Max: | 69.453 | at alpha= | 9.5 | deg
Re: | 4000000 |  |  | Cd Min: | 0.01047 | at alpha= | -1 | deg
Mach: | 0 |  |  | Cl=0 at alpha= | -0.13333 | deg
|  |  |  | @ Cl=0.1, Cd= | 0.012257
|  |  |  | @ Cl=0.4, Cd= | 0.013259
|  |  |  | @ Cl=0.6, Cd= | 0.013918
alpha (deg) | Cl | Cd | Cm | Cl/Cd
-14 | -0.615 | 0.10522 | 0.011 | -5.85
-13.5 | -0.634 | 0.10012 | 0.011 | -6.328
-13 | -0.65 | 0.09473 | 0.011 | -6.864
-12.5 | -0.665 | 0.08994 | 0.01 | -7.393
-12 | -0.678 | 0.08454 | 0.011 | -8.017
-11.5 | -0.688 | 0.07937 | 0.011 | -8.669
-11 | -0.696 | 0.07414 | 0.011 | -9.382
-10.5 | -0.7 | 0.06886 | 0.011 | -10.167
-10 | -0.702 | 0.06373 | 0.012 | -11.008
-9.5 | -0.708 | 0.05434 | 0.013 | -13.03
-9 | -0.841 | 0.01906 | 0.019 | -44.123
-8.5 | -0.823 | 0.01847 | 0.019 | -44.552
-8 | -0.798 | 0.01794 | 0.018 | -44.502
-7.5 | -0.767 | 0.01741 | 0.018 | -44.09
-7 | -0.732 | 0.01697 | 0.018 | -43.147
-6.5 | -0.693 | 0.0165 | 0.017 | -42.006
-6 | -0.651 | 0.01621 | 0.017 | -40.134
-5.5 | -0.605 | 0.01581 | 0.017 | -38.234
-5 | -0.556 | 0.01548 | 0.016 | -35.882
-4.5 | -0.504 | 0.01515 | 0.016 | -33.263
-4 | -0.451 | 0.01484 | 0.015 | -30.352
-3.5 | -0.395 | 0.01458 | 0.015 | -27.117
-3 | -0.338 | 0.01427 | 0.015 | -23.72
-2.5 | -0.281 | 0.014 | 0.014 | -20.041
-2 | -0.222 | 0.0137 | 0.014 | -16.202
-1.5 | -0.163 | 0.01134 | 0.013 | -14.374
-1 | -0.104 | 0.01047 | 0.013 | -9.906
-0.5 | -0.044 | 0.01199 | 0.012 | -3.678
0 | 0.016 | 0.01193 | 0.012 | 1.305
0.5 | 0.075 | 0.01189 | 0.012 | 6.331
1 | 0.135 | 0.01277 | 0.011 | 10.562
1.5 | 0.194 | 0.01285 | 0.011 | 15.138
2 | 0.254 | 0.01293 | 0.01 | 19.652
2.5 | 0.313 | 0.01304 | 0.01 | 24.041
3 | 0.373 | 0.01319 | 0.009 | 28.27
3.5 | 0.432 | 0.01334 | 0.009 | 32.389
4 | 0.491 | 0.01351 | 0.008 | 36.336
4.5 | 0.55 | 0.01372 | 0.008 | 40.064
5 | 0.608 | 0.01395 | 0.007 | 43.589
5.5 | 0.666 | 0.01418 | 0.007 | 46.988
6 | 0.723 | 0.01445 | 0.006 | 50.027
6.5 | 0.779 | 0.01485 | 0.006 | 52.452
7 | 0.833 | 0.01549 | 0.005 | 53.789
7.5 | 0.875 | 0.01512 | 0.004 | 57.833
8 | 0.921 | 0.01452 | 0.004 | 63.43
8.5 | 0.964 | 0.01552 | 0.003 | 62.136
9 | 1.005 | 0.01469 | 0.003 | 68.429
9.5 | 1.042 | 0.01501 | 0.002 | 69.453
10 | 1.076 | 0.01861 | 0.002 | 57.8
10.5 | 1.105 | 0.01949 | 0.001 | 56.671
11 | 1.129 | 0.02049 | 0.001 | 55.077
11.5 | 1.147 | 0.02167 | 0 | 52.944
12 | 1.16 | 0.02306 | 0 | 50.325
12.5 | 1.165 | 0.02476 | -0.001 | 47.043
13 | 1.158 | 0.02694 | -0.001 | 42.99
13.5 | 1.144 | 0.02968 | -0.002 | 38.551
14 | 1.122 | 0.03362 | -0.002 | 33.353
14.5 | 1.079 | 0.04273 | -0.003 | 25.244
15 | 1.008 | 0.0654 | -0.003 | 15.412
15.5 | 0.968 | 0.07812 | -0.003 | 12.395
16 | 0.933 | 0.08892 | -0.004 | 10.489
16.5 | 0.899 | 0.09777 | -0.004 | 9.198
17 | 0.867 | 0.1055 | -0.004 | 8.213
17.5 | 0.833 | 0.11395 | -0.005 | 7.307

## 66. Re 4M Mach 0.00 (2)
BIGFOIL.COM POLAR EXPORT
ames03
AMES A-03 |  |  |  | Cl Max: | 1.8017 | at alpha= | 18 | deg
XFOIL ncrit=9 |  |  |  | L/D Max: | 112.894 | at alpha= | 7 | deg
Re: | 4000000 |  |  | Cd Min: | 0.072 | at alpha= | 20 | deg
Mach: | 0 |  |  | Cl=0 at alpha= | -0.32875 | deg
|  |  |  | @ Cl=0.1, Cd= | 0.0057959
|  |  |  | @ Cl=0.4, Cd= | 0.0058811
|  |  |  | @ Cl=0.6, Cd= | 0.006373
alpha (deg) | Cl | Cd | Cm | Cl/Cd
-17.5 | -1.621 | 0.04665 | -0.002 | -34.7481
-17 | -1.6447 | 0.03909 | -0.0023 | -42.0747
-16.5 | -1.6587 | 0.03433 | 0.0016 | -48.3163
-15.5 | -1.6332 | 0.02904 | 0.0102 | -56.2397
-15 | -1.6013 | 0.02702 | 0.0125 | -59.2635
-14.5 | -1.5716 | 0.02421 | 0.0149 | -64.9153
-14 | -1.5379 | 0.02139 | 0.0171 | -71.8981
-13.5 | -1.4937 | 0.01985 | 0.0182 | -75.2494
-13 | -1.4461 | 0.01866 | 0.019 | -77.4973
-12.5 | -1.3968 | 0.01761 | 0.0195 | -79.3186
-12 | -1.3462 | 0.01667 | 0.02 | -80.7558
-11.5 | -1.2946 | 0.01577 | 0.0203 | -82.0926
-11 | -1.2419 | 0.01494 | 0.0206 | -83.1258
-10.5 | -1.1885 | 0.0142 | 0.0207 | -83.6972
-10 | -1.1341 | 0.01357 | 0.0207 | -83.5741
-9.5 | -1.0799 | 0.01269 | 0.0208 | -85.0985
-9 | -1.0253 | 0.01172 | 0.0207 | -87.4829
-8.5 | -0.9694 | 0.01114 | 0.0205 | -87.0197
-8 | -0.9129 | 0.01064 | 0.0203 | -85.7989
-7.5 | -0.8559 | 0.0102 | 0.02 | -83.9118
-7 | -0.7985 | 0.0098 | 0.0196 | -81.4796
-6.5 | -0.7411 | 0.00919 | 0.0193 | -80.642
-6 | -0.6833 | 0.00877 | 0.0188 | -77.9133
-5.5 | -0.6251 | 0.00844 | 0.0184 | -74.064
-5 | -0.5665 | 0.00811 | 0.0178 | -69.852
-4.5 | -0.508 | 0.00775 | 0.0173 | -65.5484
-4 | -0.4491 | 0.00749 | 0.0167 | -59.9599
-3.5 | -0.39 | 0.00722 | 0.0161 | -54.0166
-3 | -0.3309 | 0.00696 | 0.0154 | -47.5431
-2.5 | -0.2714 | 0.00674 | 0.0147 | -40.2671
-2 | -0.2117 | 0.0065 | 0.0139 | -32.5692
-1.5 | -0.1518 | 0.00623 | 0.013 | -24.366
-1 | -0.0912 | 0.00591 | 0.0119 | -15.4315
-0.5 | -0.0224 | 0.00619 | 0.008 | -3.6187
0 | 0.043 | 0.00597 | 0.0049 | 7.2027
0.5 | 0.1052 | 0.00578 | 0.0031 | 18.2007
1 | 0.166 | 0.00566 | 0.0018 | 29.3286
1.5 | 0.2263 | 0.00568 | 0.0008 | 39.8415
2 | 0.2864 | 0.00572 | -0.0002 | 50.0699
2.5 | 0.3462 | 0.0058 | -0.001 | 59.6897
3 | 0.4059 | 0.00589 | -0.0019 | 68.9134
3.5 | 0.4657 | 0.00604 | -0.0029 | 77.1026
4 | 0.5251 | 0.00617 | -0.0037 | 85.1053
4.5 | 0.5843 | 0.00632 | -0.0046 | 92.4525
5 | 0.6435 | 0.00652 | -0.0055 | 98.6963
5.5 | 0.7023 | 0.00676 | -0.0064 | 103.8905
6 | 0.76 | 0.00702 | -0.007 | 108.2621
6.5 | 0.8167 | 0.00739 | -0.0076 | 110.5142
7 | 0.8738 | 0.00774 | -0.0083 | 112.8941
7.5 | 0.933 | 0.00832 | -0.0096 | 112.1394
8 | 0.9914 | 0.00888 | -0.0108 | 111.6441
8.5 | 1.0489 | 0.00955 | -0.0119 | 109.8325
9 | 1.1056 | 0.01027 | -0.0128 | 107.6534
9.5 | 1.1617 | 0.01092 | -0.0136 | 106.3828
10 | 1.2172 | 0.01156 | -0.0143 | 105.2941
10.5 | 1.272 | 0.0122 | -0.0149 | 104.2623
11 | 1.3258 | 0.01293 | -0.0155 | 102.5367
11.5 | 1.3785 | 0.01374 | -0.0158 | 100.3275
12 | 1.4307 | 0.01446 | -0.0162 | 98.9419
12.5 | 1.4812 | 0.01532 | -0.0163 | 96.6841
13 | 1.5292 | 0.0164 | -0.0162 | 93.2439
13.5 | 1.5758 | 0.01747 | -0.0159 | 90.2003
14.5 | 1.6643 | 0.01957 | -0.015 | 85.0434
15 | 1.703 | 0.02089 | -0.014 | 81.5223
15.5 | 1.7309 | 0.0226 | -0.012 | 76.5885
16 | 1.748 | 0.02485 | -0.0089 | 70.3421
16.5 | 1.7636 | 0.02747 | -0.0062 | 64.2009
17 | 1.7813 | 0.03001 | -0.0042 | 59.3569
17.5 | 1.7946 | 0.03305 | -0.0023 | 54.2995
18 | 1.8017 | 0.0368 | -0.0006 | 48.9592
18.5 | 1.8013 | 0.04155 | 0.0004 | 43.3526
19 | 1.792 | 0.04773 | 0.0005 | 37.5445
19.5 | 1.771 | 0.05644 | -0.0015 | 31.3785
20 | 1.7188 | 0.072 | -0.0089 | 23.8722

## 67. Re 4M Mach 0.10 (1)
BIGFOIL.COM POLAR EXPORT
ames03
AMES A-03 |  |  |  | Cl Max: | 1.155 | at alpha= | 12.5 | deg
JavaFoil+Calcfoil stall+Eppler ext transition |  |  |  | L/D Max: | 69.107 | at alpha= | 9.5 | deg
Re: | 4000000 |  |  | Cd Min: | 0.01048 | at alpha= | -1 | deg
Mach: | 0.1 |  |  | Cl=0 at alpha= | -0.13333 | deg
|  |  |  | @ Cl=0.1, Cd= | 0.01278
|  |  |  | @ Cl=0.4, Cd= | 0.013268
|  |  |  | @ Cl=0.6, Cd= | 0.013938
alpha (deg) | Cl | Cd | Cm | Cl/Cd
-14 | -0.578 | 0.10609 | 0.011 | -5.45
-13.5 | -0.6 | 0.10065 | 0.011 | -5.959
-13 | -0.62 | 0.09568 | 0.01 | -6.48
-12.5 | -0.638 | 0.09053 | 0.01 | -7.051
-12 | -0.654 | 0.08588 | 0.01 | -7.617
-11.5 | -0.668 | 0.08068 | 0.01 | -8.278
-11 | -0.678 | 0.07544 | 0.011 | -8.992
-10.5 | -0.686 | 0.07026 | 0.011 | -9.76
-10 | -0.69 | 0.06466 | 0.012 | -10.679
-9.5 | -0.692 | 0.05902 | 0.012 | -11.72
-9 | -0.835 | 0.01955 | 0.019 | -42.681
-8.5 | -0.819 | 0.01858 | 0.019 | -44.062
-8 | -0.796 | 0.018 | 0.018 | -44.236
-7.5 | -0.767 | 0.01755 | 0.018 | -43.687
-7 | -0.733 | 0.01708 | 0.018 | -42.904
-6.5 | -0.694 | 0.01661 | 0.017 | -41.811
-6 | -0.652 | 0.01624 | 0.017 | -40.151
-5.5 | -0.606 | 0.01588 | 0.017 | -38.195
-5 | -0.558 | 0.01552 | 0.016 | -35.934
-4.5 | -0.506 | 0.01521 | 0.016 | -33.287
-4 | -0.453 | 0.01489 | 0.015 | -30.396
-3.5 | -0.397 | 0.01458 | 0.015 | -27.231
-3 | -0.34 | 0.01434 | 0.015 | -23.715
-2.5 | -0.282 | 0.01403 | 0.014 | -20.094
-2 | -0.223 | 0.01373 | 0.014 | -16.247
-1.5 | -0.164 | 0.01135 | 0.013 | -14.436
-1 | -0.104 | 0.01048 | 0.013 | -9.945
-0.5 | -0.044 | 0.012 | 0.012 | -3.694
0 | 0.016 | 0.01193 | 0.012 | 1.311
0.5 | 0.076 | 0.01276 | 0.012 | 5.925
1 | 0.136 | 0.01281 | 0.011 | 10.587
1.5 | 0.195 | 0.01286 | 0.011 | 15.204
2 | 0.255 | 0.01293 | 0.01 | 19.737
2.5 | 0.315 | 0.01305 | 0.01 | 24.14
3 | 0.375 | 0.0132 | 0.009 | 28.383
3.5 | 0.434 | 0.01336 | 0.009 | 32.506
4 | 0.494 | 0.01353 | 0.008 | 36.462
4.5 | 0.553 | 0.01376 | 0.008 | 40.167
5 | 0.611 | 0.01398 | 0.007 | 43.733
5.5 | 0.67 | 0.01423 | 0.007 | 47.054
6 | 0.727 | 0.01453 | 0.006 | 49.994
6.5 | 0.782 | 0.01489 | 0.006 | 52.55
7 | 0.837 | 0.01559 | 0.005 | 53.685
7.5 | 0.878 | 0.01521 | 0.005 | 57.69
8 | 0.925 | 0.0146 | 0.004 | 63.347
8.5 | 0.967 | 0.01561 | 0.003 | 61.941
9 | 1.008 | 0.01477 | 0.003 | 68.245
9.5 | 1.045 | 0.01512 | 0.002 | 69.107
10 | 1.077 | 0.01877 | 0.002 | 57.359
10.5 | 1.105 | 0.01969 | 0.001 | 56.1
11 | 1.127 | 0.02074 | 0.001 | 54.352
11.5 | 1.144 | 0.02199 | 0 | 52.02
12 | 1.154 | 0.02353 | 0 | 49.051
12.5 | 1.155 | 0.02541 | -0.001 | 45.475
13 | 1.145 | 0.02774 | -0.001 | 41.27
13.5 | 1.125 | 0.03107 | -0.002 | 36.21
14 | 1.094 | 0.03633 | -0.002 | 30.116
14.5 | 1.018 | 0.05736 | -0.003 | 17.745
15 | 0.969 | 0.07313 | -0.003 | 13.25
15.5 | 0.931 | 0.08367 | -0.003 | 11.123
16 | 0.894 | 0.09271 | -0.004 | 9.645
16.5 | 0.857 | 0.10152 | -0.004 | 8.444
17 | 0.82 | 0.11012 | -0.004 | 7.446
17.5 | 0.782 | 0.11853 | -0.005 | 6.601

## 68. Re 4M Mach 0.10 (2)
BIGFOIL.COM POLAR EXPORT
ames03
AMES A-03 |  |  |  | Cl Max: | 1.7834 | at alpha= | 18 | deg
XFOIL ncrit=9 |  |  |  | L/D Max: | 112.306 | at alpha= | 7.5 | deg
Re: | 4000000 |  |  | Cd Min: | 0.12818 | at alpha= | 20 | deg
Mach: | 0.1 |  |  | Cl=0 at alpha= | -0.33257 | deg
|  |  |  | @ Cl=0.1, Cd= | 0.0058108
|  |  |  | @ Cl=0.4, Cd= | 0.0058868
|  |  |  | @ Cl=0.6, Cd= | 0.0063783
alpha (deg) | Cl | Cd | Cm | Cl/Cd
-16.5 | -1.5432 | 0.04784 | -0.0026 | -32.2575
-16 | -1.5746 | 0.03945 | -0.0031 | -39.9138
-15.5 | -1.5963 | 0.0346 | 0.0026 | -46.1358
-15 | -1.5857 | 0.03125 | 0.0069 | -50.7424
-14.5 | -1.56 | 0.02844 | 0.0098 | -54.8523
-14 | -1.5259 | 0.02612 | 0.0121 | -58.4188
-13.5 | -1.5005 | 0.02188 | 0.015 | -68.5786
-13 | -1.4567 | 0.01996 | 0.0164 | -72.981
-12.5 | -1.4082 | 0.01861 | 0.0174 | -75.669
-12 | -1.3576 | 0.0175 | 0.0181 | -77.5771
-11.5 | -1.3056 | 0.01648 | 0.0187 | -79.2233
-11 | -1.2527 | 0.01552 | 0.0192 | -80.7152
-10.5 | -1.1988 | 0.01465 | 0.0195 | -81.8294
-10 | -1.1439 | 0.01393 | 0.0197 | -82.1177
-9.5 | -1.0882 | 0.01329 | 0.0198 | -81.8811
-9 | -1.0337 | 0.01203 | 0.02 | -85.9268
-8.5 | -0.9773 | 0.01132 | 0.02 | -86.3339
-8 | -0.9202 | 0.01078 | 0.0198 | -85.3618
-7.5 | -0.8626 | 0.01031 | 0.0196 | -83.6663
-7 | -0.8046 | 0.00989 | 0.0193 | -81.3549
-6.5 | -0.7466 | 0.0093 | 0.019 | -80.2796
-6 | -0.6882 | 0.00883 | 0.0186 | -77.9388
-5.5 | -0.6295 | 0.00848 | 0.0182 | -74.2335
-5 | -0.5704 | 0.00817 | 0.0177 | -69.8164
-4.5 | -0.5113 | 0.00778 | 0.0172 | -65.7198
-4 | -0.452 | 0.00753 | 0.0167 | -60.0266
-3.5 | -0.3924 | 0.00724 | 0.016 | -54.1989
-3 | -0.3329 | 0.00697 | 0.0154 | -47.7618
-2.5 | -0.273 | 0.00675 | 0.0147 | -40.4444
-2 | -0.2129 | 0.0065 | 0.0139 | -32.7538
-1.5 | -0.1526 | 0.00623 | 0.0131 | -24.4944
-1 | -0.0916 | 0.00592 | 0.0119 | -15.473
-0.5 | -0.022 | 0.00623 | 0.0079 | -3.5313
0 | 0.0437 | 0.006 | 0.0048 | 7.2833
0.5 | 0.1062 | 0.00579 | 0.003 | 18.342
1 | 0.1674 | 0.00567 | 0.0017 | 29.5238
1.5 | 0.228 | 0.00569 | 0.0007 | 40.0703
2 | 0.2885 | 0.00573 | -0.0002 | 50.349
2.5 | 0.3487 | 0.00581 | -0.0011 | 60.0172
3 | 0.4088 | 0.0059 | -0.002 | 69.2881
3.5 | 0.469 | 0.00605 | -0.003 | 77.5207
4 | 0.5289 | 0.00619 | -0.0038 | 85.4443
4.5 | 0.5886 | 0.00634 | -0.0047 | 92.8391
5 | 0.6482 | 0.00654 | -0.0056 | 99.1131
5.5 | 0.7074 | 0.00678 | -0.0064 | 104.3363
6 | 0.7657 | 0.00705 | -0.0071 | 108.6099
6.5 | 0.8229 | 0.00744 | -0.0076 | 110.6048
7.5 | 0.94 | 0.00837 | -0.0095 | 112.3059
8 | 0.9989 | 0.00899 | -0.0107 | 111.1123
8.5 | 1.057 | 0.00966 | -0.0117 | 109.4203
9 | 1.1142 | 0.01037 | -0.0126 | 107.4446
9.5 | 1.171 | 0.01103 | -0.0133 | 106.165
10 | 1.2269 | 0.01174 | -0.0139 | 104.506
10.5 | 1.2824 | 0.01237 | -0.0144 | 103.6702
11 | 1.3365 | 0.01318 | -0.0148 | 101.4036
11.5 | 1.3899 | 0.01396 | -0.0151 | 99.563
12 | 1.4424 | 0.01474 | -0.0152 | 97.8562
12.5 | 1.4929 | 0.0157 | -0.0152 | 95.0892
13 | 1.5404 | 0.01694 | -0.0149 | 90.9327
13.5 | 1.5881 | 0.01792 | -0.0145 | 88.6217
14 | 1.6331 | 0.01902 | -0.0138 | 85.8623
14.5 | 1.6745 | 0.0203 | -0.0129 | 82.4877
15 | 1.7095 | 0.02192 | -0.0116 | 77.9881
15.5 | 1.7276 | 0.02408 | -0.0082 | 71.7442
16 | 1.7431 | 0.02673 | -0.0052 | 65.2114
16.5 | 1.7618 | 0.02926 | -0.0029 | 60.2119
17 | 1.7755 | 0.03232 | -0.0008 | 54.935
17.5 | 1.7833 | 0.03609 | 0.001 | 49.4126
18 | 1.7834 | 0.04086 | 0.0022 | 43.6466
18.5 | 1.7731 | 0.0472 | 0.0024 | 37.5657
19 | 1.7497 | 0.05625 | 0.0002 | 31.1058
19.5 | 1.6927 | 0.07289 | -0.0081 | 23.2227
20 | 1.429 | 0.12818 | -0.0385 | 11.1484

## 69. Re 4M Mach 0.25 (1)
BIGFOIL.COM POLAR EXPORT
ames03
AMES A-03 |  |  |  | Cl Max: | 1.106 | at alpha= | 11 | deg
JavaFoil+Calcfoil stall+Eppler ext transition |  |  |  | L/D Max: | 66.696 | at alpha= | 9 | deg
Re: | 4000000 |  |  | Cd Min: | 0.01108 | at alpha= | -1 | deg
Mach: | 0.25 |  |  | Cl=0 at alpha= | -0.12903 | deg
|  |  |  | @ Cl=0.1, Cd= | 0.012874
|  |  |  | @ Cl=0.4, Cd= | 0.013379
|  |  |  | @ Cl=0.6, Cd= | 0.13194
alpha (deg) | Cl | Cd | Cm | Cl/Cd
-13 | -0.339 | 0.10235 | 0.011 | -3.307
-12.5 | -0.395 | 0.09713 | 0.01 | -4.07
-12 | -0.447 | 0.0915 | 0.01 | -4.888
-11.5 | -0.494 | 0.08558 | 0.01 | -5.771
-11 | -0.535 | 0.08058 | 0.01 | -6.634
-10.5 | -0.569 | 0.07615 | 0.01 | -7.468
-10 | -0.596 | 0.07215 | 0.01 | -8.256
-9.5 | -0.616 | 0.06717 | 0.01 | -9.166
-9 | -0.629 | 0.06216 | 0.01 | -10.112
-8.5 | -0.634 | 0.05679 | 0.011 | -11.169
-8 | -0.772 | 0.01897 | 0.019 | -40.715
-7.5 | -0.754 | 0.01807 | 0.019 | -41.732
-7 | -0.729 | 0.01756 | 0.018 | -41.509
-6.5 | -0.697 | 0.01704 | 0.018 | -40.878
-6 | -0.659 | 0.01662 | 0.018 | -39.625
-5.5 | -0.615 | 0.01618 | 0.017 | -38.032
-5 | -0.568 | 0.01582 | 0.017 | -35.915
-4.5 | -0.517 | 0.01545 | 0.016 | -33.471
-4 | -0.463 | 0.01507 | 0.016 | -30.732
-3.5 | -0.407 | 0.01478 | 0.015 | -27.541
-3 | -0.349 | 0.01448 | 0.015 | -24.089
-2.5 | -0.289 | 0.01415 | 0.015 | -20.449
-2 | -0.229 | 0.0139 | 0.014 | -16.488
-1.5 | -0.168 | 0.01148 | 0.014 | -14.662
-1 | -0.107 | 0.01108 | 0.013 | -9.665
-0.5 | -0.046 | 0.01334 | 0.013 | -3.414
0 | 0.016 | 0.01198 | 0.012 | 1.342
0.5 | 0.078 | 0.01286 | 0.012 | 6.044
1 | 0.139 | 0.0129 | 0.011 | 10.798
1.5 | 0.201 | 0.01298 | 0.011 | 15.469
2 | 0.262 | 0.01307 | 0.01 | 20.069
2.5 | 0.324 | 0.01317 | 0.01 | 24.572
3 | 0.385 | 0.01333 | 0.009 | 28.874
3.5 | 0.446 | 0.01353 | 0.009 | 32.964
4 | 0.507 | 0.01373 | 0.008 | 36.918
4.5 | 0.568 | 0.01396 | 0.008 | 40.649
5 | 0.628 | 0.0142 | 0.007 | 44.216
5.5 | 0.687 | 0.01447 | 0.007 | 47.508
6 | 0.746 | 0.01485 | 0.006 | 50.2
6.5 | 0.794 | 0.01462 | 0.006 | 54.344
7 | 0.846 | 0.01514 | 0.005 | 55.887
7.5 | 0.895 | 0.01436 | 0.005 | 62.343
8 | 0.942 | 0.01504 | 0.004 | 62.653
8.5 | 0.983 | 0.01481 | 0.004 | 66.394
9 | 1.021 | 0.0153 | 0.003 | 66.696
9.5 | 1.052 | 0.01883 | 0.002 | 55.898
10 | 1.078 | 0.01987 | 0.002 | 54.266
10.5 | 1.096 | 0.02106 | 0.001 | 52.054
11 | 1.106 | 0.02254 | 0.001 | 49.065
11.5 | 1.106 | 0.02436 | 0 | 45.412
12 | 1.096 | 0.02683 | 0 | 40.861
12.5 | 1.07 | 0.03057 | -0.001 | 34.994
13 | 1.012 | 0.039 | -0.001 | 25.944
13.5 | 0.909 | 0.06609 | -0.002 | 13.748
14 | 0.846 | 0.07911 | -0.002 | 10.688
14.5 | 0.783 | 0.08899 | -0.002 | 8.801
15 | 0.715 | 0.09961 | -0.003 | 7.178
15.5 | 0.635 | 0.12062 | -0.003 | 5.267
16 | 0.56 | 0.13194 | -0.003 | 4.242

## 70. Re 4M Mach 0.25 (2)
BIGFOIL.COM POLAR EXPORT
ames03
AMES A-03 |  |  |  | Cl Max: | 1.6852 | at alpha= | 15.5 | deg
XFOIL ncrit=9 |  |  |  | L/D Max: | 111.667 | at alpha= | 6.5 | deg
Re: | 4000000 |  |  | Cd Min: | 0.19433 | at alpha= | 20 | deg
Mach: | 0.25 |  |  | Cl=0 at alpha= | -0.35312 | deg
|  |  |  | @ Cl=0.1, Cd= | 0.0058993
|  |  |  | @ Cl=0.4, Cd= | 0.0059259
|  |  |  | @ Cl=0.6, Cd= | 0.0064264
alpha (deg) | Cl | Cd | Cm | Cl/Cd
-12.5 | -1.0195 | 0.09398 | 0.0343 | -10.8481
-12 | -1.1559 | 0.05521 | 0.0008 | -20.9364
-11.5 | -1.2501 | 0.03877 | 0.0041 | -32.244
-11 | -1.2665 | 0.02742 | 0.0079 | -46.1889
-10.5 | -1.2351 | 0.02206 | 0.0106 | -55.9882
-10 | -1.1884 | 0.01881 | 0.0125 | -63.1792
-9.5 | -1.1347 | 0.01661 | 0.0139 | -68.3143
-9 | -1.0777 | 0.01499 | 0.015 | -71.8946
-8.5 | -1.0188 | 0.01378 | 0.0158 | -73.9332
-8 | -0.9611 | 0.01195 | 0.0166 | -80.4268
-7.5 | -0.9001 | 0.01118 | 0.017 | -80.5098
-7 | -0.8387 | 0.01051 | 0.0172 | -79.8002
-6.5 | -0.7772 | 0.00994 | 0.0174 | -78.1891
-6 | -0.7158 | 0.00924 | 0.0174 | -77.4675
-5.5 | -0.654 | 0.00875 | 0.0173 | -74.7429
-5 | -0.592 | 0.00838 | 0.0171 | -70.6444
-4.5 | -0.5301 | 0.00794 | 0.0168 | -66.7632
-4 | -0.4681 | 0.00762 | 0.0164 | -61.4304
-3.5 | -0.4059 | 0.00732 | 0.0159 | -55.4508
-3 | -0.3439 | 0.00705 | 0.0154 | -48.7801
-2.5 | -0.2817 | 0.0068 | 0.0147 | -41.4265
-2 | -0.2194 | 0.00656 | 0.014 | -33.4451
-1.5 | -0.1568 | 0.0063 | 0.0132 | -24.8889
-0.5 | -0.0198 | 0.00643 | 0.0073 | -3.0793
0 | 0.0476 | 0.00612 | 0.0043 | 7.7778
0.5 | 0.1117 | 0.00585 | 0.0025 | 19.094
1 | 0.175 | 0.00573 | 0.0013 | 30.541
1.5 | 0.2377 | 0.00575 | 0.0002 | 41.3391
2 | 0.3002 | 0.00577 | -0.0007 | 52.0277
2.5 | 0.3626 | 0.00586 | -0.0016 | 61.8771
3 | 0.425 | 0.00597 | -0.0025 | 71.1893
3.5 | 0.4875 | 0.00611 | -0.0035 | 79.7872
4 | 0.55 | 0.00629 | -0.0044 | 87.4404
4.5 | 0.6123 | 0.00646 | -0.0052 | 94.7833
5 | 0.6743 | 0.00666 | -0.006 | 101.2462
5.5 | 0.7361 | 0.00691 | -0.0067 | 106.5268
6 | 0.7974 | 0.00727 | -0.0074 | 109.6836
6.5 | 0.8576 | 0.00768 | -0.0078 | 111.6667
7.5 | 0.9794 | 0.00878 | -0.0091 | 111.549
8 | 1.0411 | 0.00952 | -0.0099 | 109.3592
8.5 | 1.102 | 0.01031 | -0.0105 | 106.8865
9 | 1.1625 | 0.01104 | -0.0109 | 105.2989
9.5 | 1.2223 | 0.01184 | -0.0112 | 103.2348
10 | 1.2817 | 0.01256 | -0.0112 | 102.0462
10.5 | 1.3393 | 0.01357 | -0.011 | 98.6957
11 | 1.3967 | 0.01444 | -0.0107 | 96.7244
11.5 | 1.4521 | 0.0155 | -0.0101 | 93.6839
12 | 1.5035 | 0.01696 | -0.0091 | 88.6498
12.5 | 1.5539 | 0.01828 | -0.0079 | 85.0055
13 | 1.6003 | 0.01982 | -0.0063 | 80.7417
13.5 | 1.6399 | 0.0217 | -0.0044 | 75.5714
14 | 1.6611 | 0.02413 | -0.0005 | 68.8396
14.5 | 1.6693 | 0.02778 | 0.0035 | 60.09
15 | 1.6834 | 0.03123 | 0.0064 | 53.9033
15.5 | 1.6852 | 0.03598 | 0.0089 | 46.8371
16 | 1.6745 | 0.04237 | 0.01 | 39.5209
16.5 | 1.6481 | 0.05146 | 0.0085 | 32.0268
17 | 1.5906 | 0.06811 | -0.0007 | 23.3534
17.5 | 1.4337 | 0.103 | -0.0212 | 13.9194
18 | 1.3142 | 0.13066 | -0.0374 | 10.0582
18.5 | 1.2686 | 0.14756 | -0.0472 | 8.5972
19 | 1.23 | 0.16414 | -0.0573 | 7.4936
19.5 | 1.2029 | 0.17941 | -0.0672 | 6.7048
20 | 1.1813 | 0.19433 | -0.0771 | 6.0788

## 71. Re 4M Mach 0.50 (1)
BIGFOIL.COM POLAR EXPORT
ames03
AMES A-03 |  |  |  | Cl Max: | 1.106 | at alpha= | 20 | deg
JavaFoil+Calcfoil stall+Eppler ext transition |  |  |  | L/D Max: | 63.324 | at alpha= | 7 | deg
Re: | 4000000 |  |  | Cd Min: | 0.0134 | at alpha= | 5 | deg
Mach: | 0.5 |  |  | Cl=0 at alpha= | -0.13043 | deg
|  |  |  | @ Cl=0.1, Cd= | 0.013789
|  |  |  | @ Cl=0.4, Cd= | 0.014309
|  |  |  | @ Cl=0.6, Cd= | 0.013731
alpha (deg) | Cl | Cd | Cm | Cl/Cd
-20 | -1.079 | 0.16837 | 0.017 | -6.411
-19.5 | -1.052 | 0.16328 | 0.016 | -6.442
-19 | -1.026 | 0.15857 | 0.016 | -6.468
-18.5 | -0.999 | 0.15545 | 0.016 | -6.429
-18 | -0.973 | 0.14887 | 0.016 | -6.535
-17.5 | -0.947 | 0.14508 | 0.016 | -6.524
-17 | -0.92 | 0.14264 | 0.015 | -6.45
-16.5 | -0.89 | 0.13603 | 0.014 | -6.543
-16 | -0.864 | 0.13289 | 0.014 | -6.502
-15.5 | -0.838 | 0.12879 | 0.014 | -6.505
-15 | -0.812 | 0.126 | 0.014 | -6.441
-14.5 | -0.783 | 0.12017 | 0.013 | -6.518
-14 | -0.757 | 0.11442 | 0.013 | -6.614
-13.5 | -0.73 | 0.11069 | 0.013 | -6.597
-13 | -0.704 | 0.10753 | 0.013 | -6.543
-12.5 | -0.676 | 0.10282 | 0.012 | -6.577
-12 | -0.649 | 0.09459 | 0.012 | -6.861
-11.5 | -0.622 | 0.08589 | 0.012 | -7.245
-11 | -0.595 | 0.07918 | 0.012 | -7.518
-10.5 | -0.569 | 0.07338 | 0.012 | -7.752
-10 | -0.54 | 0.08616 | 0.011 | -6.271
-9.5 | -0.514 | 0.07359 | 0.011 | -6.979
-9 | -0.487 | 0.06706 | 0.011 | -7.259
-8.5 | -0.46 | 0.06233 | 0.011 | -7.377
-8 | -0.433 | 0.05767 | 0.011 | -7.507
-7.5 | -0.404 | 0.0626 | 0.009 | -6.455
-7 | -0.377 | 0.05485 | 0.01 | -6.881
-6.5 | -0.352 | 0.04946 | 0.01 | -7.107
-6 | -0.323 | 0.0493 | 0.009 | -6.55
-5.5 | -0.435 | 0.04654 | 0.009 | -9.343
-5 | -0.573 | 0.01738 | 0.019 | -32.953
-4.5 | -0.547 | 0.01664 | 0.018 | -32.89
-4 | -0.503 | 0.01612 | 0.018 | -31.183
-3.5 | -0.448 | 0.01565 | 0.017 | -28.596
-3 | -0.386 | 0.01518 | 0.017 | -25.44
-2.5 | -0.322 | 0.01481 | 0.016 | -21.723
-2 | -0.255 | 0.01443 | 0.016 | -17.69
-1.5 | -0.188 | 0.01397 | 0.015 | -13.44
-1 | -0.12 | 0.01405 | 0.015 | -8.508
-0.5 | -0.051 | 0.01384 | 0.014 | -3.677
0 | 0.018 | 0.01384 | 0.014 | 1.299
0.5 | 0.087 | 0.01378 | 0.013 | 6.301
1 | 0.156 | 0.01383 | 0.013 | 11.255
1.5 | 0.224 | 0.01392 | 0.012 | 16.125
2 | 0.293 | 0.014 | 0.012 | 20.934
2.5 | 0.362 | 0.01422 | 0.011 | 25.419
3 | 0.43 | 0.01438 | 0.011 | 29.888
3.5 | 0.493 | 0.01403 | 0.01 | 35.108
4 | 0.558 | 0.01428 | 0.009 | 39.088
4.5 | 0.623 | 0.01343 | 0.009 | 46.423
5 | 0.688 | 0.0134 | 0.008 | 51.335
5.5 | 0.751 | 0.01375 | 0.008 | 54.635
6 | 0.811 | 0.01442 | 0.007 | 56.241
6.5 | 0.867 | 0.01383 | 0.006 | 62.736
7 | 0.918 | 0.01449 | 0.006 | 63.324
7.5 | 0.956 | 0.01894 | 0.005 | 50.508
8 | 0.982 | 0.02023 | 0.004 | 48.534
8.5 | 0.976 | 0.02217 | 0.004 | 44.004
9 | 0.879 | 0.02566 | 0.003 | 34.244
9.5 | 0.568 | 0.0489 | 0.002 | 11.614
10 | 0.597 | 0.05061 | 0.002 | 11.803
10.5 | 0.594 | 0.07688 | 0.001 | 7.726
11 | 0.609 | 0.09041 | 0 | 6.74
11.5 | 0.638 | 0.09543 | 0 | 6.682
12 | 0.667 | 0.10284 | 0 | 6.491
12.5 | 0.692 | 0.10313 | -0.001 | 6.705
13 | 0.722 | 0.10849 | -0.001 | 6.654
13.5 | 0.747 | 0.11195 | -0.001 | 6.669
14 | 0.774 | 0.11752 | -0.002 | 6.589
14.5 | 0.802 | 0.12109 | -0.002 | 6.621
15 | 0.828 | 0.12451 | -0.002 | 6.653
15.5 | 0.861 | 0.12927 | -0.003 | 6.659
16 | 0.887 | 0.13403 | -0.003 | 6.615
16.5 | 0.914 | 0.13925 | -0.004 | 6.564
17 | 0.944 | 0.14313 | -0.004 | 6.599
17.5 | 0.975 | 0.14689 | -0.005 | 6.637
18 | 1.004 | 0.15197 | -0.005 | 6.605
18.5 | 1.029 | 0.16318 | -0.006 | 6.308
19 | 1.05 | 0.15857 | -0.006 | 6.624
19.5 | 1.077 | 0.163 | -0.007 | 6.609
20 | 1.106 | 0.16733 | -0.007 | 6.61

## 72. Re 4M Mach 0.50 (2)
BIGFOIL.COM POLAR EXPORT
ames03
AMES A-03 |  |  |  | Cl Max: | 1.4027 | at alpha= | 9.5 | deg
XFOIL ncrit=9 |  |  |  | L/D Max: | 113.242 | at alpha= | 6 | deg
Re: | 4000000 |  |  | Cd Min: | 0.31246 | at alpha= | -20 | deg
Mach: | 0.5 |  |  | Cl=0 at alpha= | -0.4364 | deg
|  |  |  | @ Cl=0.1, Cd= | 0.0062863
|  |  |  | @ Cl=0.4, Cd= | 0.0061147
|  |  |  | @ Cl=0.6, Cd= | 0.0066066
alpha (deg) | Cl | Cd | Cm | Cl/Cd
-20 | -1.0781 | 0.31246 | 0.1646 | -3.4504
-19.5 | -1.0546 | 0.30329 | 0.1585 | -3.4772
-19 | -1.0321 | 0.29422 | 0.1525 | -3.5079
-18.5 | -1.0088 | 0.28599 | 0.1468 | -3.5274
-18 | -0.9853 | 0.27735 | 0.141 | -3.5526
-17.5 | -0.9618 | 0.26871 | 0.1353 | -3.5793
-17 | -0.6227 | 0.20733 | 0.074 | -3.0034
-16.5 | -0.6121 | 0.20034 | 0.071 | -3.0553
-16 | -0.8919 | 0.24012 | 0.1181 | -3.7144
-15.5 | -0.8696 | 0.23085 | 0.1126 | -3.7669
-15 | -0.8487 | 0.22205 | 0.1074 | -3.8221
-14.5 | -0.8279 | 0.21304 | 0.1022 | -3.8861
-14 | -0.8082 | 0.20378 | 0.097 | -3.966
-13.5 | -0.7893 | 0.19425 | 0.0918 | -4.0633
-13 | -0.7724 | 0.18427 | 0.0866 | -4.1917
-12.5 | -0.7573 | 0.17404 | 0.0816 | -4.3513
-12 | -0.7431 | 0.16489 | 0.0768 | -4.5066
-11.5 | -0.7282 | 0.15611 | 0.0724 | -4.6647
-11 | -0.7164 | 0.14691 | 0.068 | -4.8765
-10.5 | -0.7078 | 0.13711 | 0.0635 | -5.1623
-10 | -0.7039 | 0.12676 | 0.0587 | -5.553
-9.5 | -0.7035 | 0.11601 | 0.0537 | -6.0641
-9 | -0.7086 | 0.1046 | 0.048 | -6.7744
-8.5 | -0.7173 | 0.09297 | 0.0417 | -7.7154
-8 | -0.7313 | 0.08054 | 0.0335 | -9.08
-7.5 | -0.7466 | 0.06643 | 0.0188 | -11.2389
-7 | -0.7712 | 0.05461 | 0.0107 | -14.122
-6.5 | -0.7751 | 0.04353 | 0.0076 | -17.8061
-6 | -0.7637 | 0.03253 | 0.0075 | -23.4768
-5.5 | -0.7434 | 0.01973 | 0.0092 | -37.6787
-5 | -0.6913 | 0.01147 | 0.0114 | -60.2703
-4.5 | -0.6179 | 0.00947 | 0.0129 | -65.2482
-4 | -0.543 | 0.00851 | 0.0138 | -63.8073
-3.5 | -0.4686 | 0.00785 | 0.0143 | -59.6943
-3 | -0.3944 | 0.00743 | 0.0144 | -53.0821
-2.5 | -0.3213 | 0.00708 | 0.0144 | -45.3814
-2 | -0.2482 | 0.00679 | 0.0139 | -36.5538
-1.5 | -0.175 | 0.00654 | 0.0131 | -26.7584
-1 | -0.0893 | 0.00708 | 0.0083 | -12.613
-0.5 | -0.0094 | 0.00714 | 0.0045 | -1.3165
0 | 0.0645 | 0.0065 | 0.0022 | 9.9231
0.5 | 0.1376 | 0.00606 | 0.0004 | 22.7063
1 | 0.2103 | 0.00593 | -0.001 | 35.4637
1.5 | 0.2828 | 0.00597 | -0.0021 | 47.3702
2 | 0.3551 | 0.00601 | -0.0032 | 59.0849
2.5 | 0.428 | 0.00618 | -0.0043 | 69.2557
3 | 0.5009 | 0.00632 | -0.0052 | 79.2563
3.5 | 0.5744 | 0.00652 | -0.006 | 88.0982
4 | 0.6483 | 0.00677 | -0.0068 | 95.7607
4.5 | 0.7226 | 0.00702 | -0.0074 | 102.9345
5 | 0.7974 | 0.00733 | -0.0077 | 108.7858
5.5 | 0.8723 | 0.00776 | -0.0079 | 112.4098
6 | 0.9467 | 0.00836 | -0.0077 | 113.2416
6.5 | 1.0204 | 0.00908 | -0.007 | 112.3789
7 | 1.0919 | 0.00996 | -0.0055 | 109.6285
7.5 | 1.162 | 0.01099 | -0.0033 | 105.7325
8 | 1.239 | 0.01207 | -0.0017 | 102.6512
8.5 | 1.3127 | 0.01358 | 0.0009 | 96.6642
9 | 1.3769 | 0.01616 | 0.005 | 85.2042
9.5 | 1.4027 | 0.02124 | 0.0103 | 66.0405
10 | 1.3798 | 0.02779 | 0.0169 | 49.651
10.5 | 1.344 | 0.03649 | 0.0192 | 36.832
11 | 1.3019 | 0.04777 | 0.0156 | 27.2535
11.5 | 1.2622 | 0.06429 | 0.0039 | 19.6329
12 | 1.2186 | 0.07903 | -0.0055 | 15.4195
12.5 | 1.1783 | 0.09259 | -0.0136 | 12.726
13 | 1.1425 | 0.10586 | -0.0213 | 10.7926
13.5 | 1.1109 | 0.11915 | -0.029 | 9.3235
14 | 1.0857 | 0.13247 | -0.0368 | 8.1958
14.5 | 1.0652 | 0.14582 | -0.0448 | 7.3049

## 73. Re 5M Mach 0.00 (1)
BIGFOIL.COM POLAR EXPORT
ames03
AMES A-03 |  |  |  | Cl Max: | 1.168 | at alpha= | 12.5 | deg
JavaFoil+Calcfoil stall+Eppler ext transition |  |  |  | L/D Max: | 71.095 | at alpha= | 10 | deg
Re: | 5000000 |  |  | Cd Min: | 0.01181 | at alpha= | 1 | deg
Mach: | 0 |  |  | Cl=0 at alpha= | -0.13333 | deg
|  |  |  | @ Cl=0.1, Cd= | 0.011833
|  |  |  | @ Cl=0.4, Cd= | 0.013088
|  |  |  | @ Cl=0.6, Cd= | 0.013695
alpha (deg) | Cl | Cd | Cm | Cl/Cd
-14.5 | -0.597 | 0.10854 | 0.011 | -5.5
-14 | -0.616 | 0.10316 | 0.011 | -5.974
-13.5 | -0.634 | 0.09808 | 0.011 | -6.468
-13 | -0.651 | 0.09256 | 0.011 | -7.036
-12.5 | -0.666 | 0.08811 | 0.011 | -7.559
-12 | -0.679 | 0.08275 | 0.011 | -8.204
-11.5 | -0.689 | 0.07767 | 0.011 | -8.876
-11 | -0.698 | 0.0719 | 0.012 | -9.71
-10.5 | -0.704 | 0.06617 | 0.012 | -10.636
-10 | -0.71 | 0.05872 | 0.013 | -12.09
-9.5 | -0.853 | 0.01974 | 0.019 | -43.229
-9 | -0.841 | 0.01855 | 0.019 | -45.352
-8.5 | -0.823 | 0.018 | 0.019 | -45.704
-8 | -0.798 | 0.01748 | 0.018 | -45.656
-7.5 | -0.767 | 0.01703 | 0.018 | -45.074
-7 | -0.732 | 0.01661 | 0.018 | -44.094
-6.5 | -0.693 | 0.01617 | 0.017 | -42.888
-6 | -0.651 | 0.01585 | 0.017 | -41.041
-5.5 | -0.605 | 0.01551 | 0.017 | -38.972
-5 | -0.556 | 0.01516 | 0.016 | -36.648
-4.5 | -0.504 | 0.01488 | 0.016 | -33.871
-4 | -0.451 | 0.01458 | 0.015 | -30.907
-3.5 | -0.395 | 0.01429 | 0.015 | -27.653
-3 | -0.338 | 0.014 | 0.015 | -24.178
-2.5 | -0.281 | 0.01374 | 0.014 | -20.42
-2 | -0.222 | 0.01345 | 0.014 | -16.507
-1.5 | -0.163 | 0.01243 | 0.013 | -13.12
-1 | -0.104 | 0.01215 | 0.013 | -8.533
-0.5 | -0.044 | 0.01199 | 0.012 | -3.678
0 | 0.016 | 0.01191 | 0.012 | 1.307
0.5 | 0.075 | 0.01185 | 0.012 | 6.348
1 | 0.135 | 0.01181 | 0.011 | 11.422
1.5 | 0.194 | 0.01271 | 0.011 | 15.301
2 | 0.254 | 0.01277 | 0.01 | 19.885
2.5 | 0.313 | 0.0129 | 0.01 | 24.305
3 | 0.373 | 0.01301 | 0.009 | 28.655
3.5 | 0.432 | 0.01318 | 0.009 | 32.782
4 | 0.491 | 0.01335 | 0.008 | 36.785
4.5 | 0.55 | 0.01354 | 0.008 | 40.602
5 | 0.608 | 0.01372 | 0.007 | 44.344
5.5 | 0.666 | 0.01396 | 0.007 | 47.729
6 | 0.723 | 0.01426 | 0.006 | 50.69
6.5 | 0.779 | 0.01465 | 0.006 | 53.161
7 | 0.833 | 0.01513 | 0.005 | 55.065
7.5 | 0.885 | 0.01575 | 0.005 | 56.213
8 | 0.923 | 0.01536 | 0.004 | 60.121
8.5 | 0.965 | 0.01513 | 0.003 | 63.826
9 | 1.006 | 0.01564 | 0.003 | 64.359
9.5 | 1.044 | 0.01483 | 0.002 | 70.386
10 | 1.077 | 0.01515 | 0.002 | 71.095
10.5 | 1.106 | 0.01888 | 0.001 | 58.583
11 | 1.13 | 0.01983 | 0.001 | 56.997
11.5 | 1.149 | 0.02094 | 0 | 54.889
12 | 1.163 | 0.02221 | 0 | 52.351
12.5 | 1.168 | 0.02375 | -0.001 | 49.16
13 | 1.162 | 0.02573 | -0.001 | 45.144
13.5 | 1.148 | 0.02815 | -0.002 | 40.805
14 | 1.128 | 0.03145 | -0.002 | 35.857
14.5 | 1.095 | 0.03719 | -0.003 | 29.441
15 | 1.026 | 0.05629 | -0.003 | 18.221
15.5 | 0.978 | 0.07139 | -0.003 | 13.705
16 | 0.939 | 0.08389 | -0.004 | 11.188
16.5 | 0.903 | 0.09387 | -0.004 | 9.618
17 | 0.869 | 0.10186 | -0.004 | 8.534
17.5 | 0.835 | 0.11008 | -0.005 | 7.588

## 74. Re 5M Mach 0.00 (2)
BIGFOIL.COM POLAR EXPORT
ames03
AMES A-03 |  |  |  | Cl Max: | 1.8468 | at alpha= | 18.5 | deg
XFOIL ncrit=9 |  |  |  | L/D Max: | 115.226 | at alpha= | 8 | deg
Re: | 5000000 |  |  | Cd Min: | 0.06117 | at alpha= | -19 | deg
Mach: | 0 |  |  | Cl=0 at alpha= | -0.33076 | deg
|  |  |  | @ Cl=0.1, Cd= | 0.0058621
|  |  |  | @ Cl=0.4, Cd= | 0.0057005
|  |  |  | @ Cl=0.6, Cd= | 0.006171
alpha (deg) | Cl | Cd | Cm | Cl/Cd
-19 | -1.6605 | 0.06117 | 0.0047 | -27.1457
-18.5 | -1.7165 | 0.04613 | -0.0036 | -37.2101
-18 | -1.738 | 0.03873 | -0.004 | -44.8748
-17.5 | -1.7481 | 0.03397 | -0.0009 | -51.4601
-17 | -1.7535 | 0.03089 | 0.0051 | -56.7659
-16.5 | -1.7358 | 0.0285 | 0.009 | -60.9053
-16 | -1.706 | 0.02654 | 0.0116 | -64.2803
-15.5 | -1.6711 | 0.02476 | 0.0137 | -67.4919
-15 | -1.6314 | 0.02326 | 0.0154 | -70.1376
-14.5 | -1.589 | 0.02188 | 0.0167 | -72.6234
-14 | -1.5442 | 0.0206 | 0.0178 | -74.9612
-13.5 | -1.5015 | 0.0187 | 0.0191 | -80.2941
-13 | -1.4547 | 0.01724 | 0.0199 | -84.3794
-12.5 | -1.4049 | 0.01616 | 0.0205 | -86.9369
-12 | -1.3534 | 0.01528 | 0.0209 | -88.5733
-11.5 | -1.3009 | 0.01448 | 0.0211 | -89.8412
-11 | -1.2477 | 0.01372 | 0.0213 | -90.9402
-10.5 | -1.1936 | 0.01304 | 0.0214 | -91.5337
-10 | -1.1387 | 0.01244 | 0.0213 | -91.5354
-9.5 | -1.0832 | 0.01192 | 0.0212 | -90.8725
-9 | -1.0274 | 0.01139 | 0.0211 | -90.2019
-8.5 | -0.9719 | 0.0105 | 0.0209 | -92.5619
-8 | -0.9151 | 0.01002 | 0.0206 | -91.3273
-7.5 | -0.8579 | 0.00961 | 0.0203 | -89.2716
-7 | -0.8005 | 0.00921 | 0.02 | -86.9164
-6.5 | -0.7428 | 0.00886 | 0.0196 | -83.8375
-6 | -0.6847 | 0.00838 | 0.0191 | -81.7064
-5.5 | -0.6264 | 0.00805 | 0.0186 | -77.8137
-5 | -0.568 | 0.00777 | 0.0181 | -73.1017
-4.5 | -0.5091 | 0.00744 | 0.0175 | -68.4274
-3.5 | -0.3912 | 0.00693 | 0.0163 | -56.4502
-3 | -0.3318 | 0.00671 | 0.0156 | -49.4486
-2.5 | -0.2722 | 0.00651 | 0.0149 | -41.8126
-2 | -0.2125 | 0.0063 | 0.0141 | -33.7302
-1.5 | -0.1522 | 0.0061 | 0.0131 | -24.9508
-1 | -0.0868 | 0.00629 | 0.0105 | -13.7997
0 | 0.0429 | 0.00627 | 0.0051 | 6.8421
0.5 | 0.1045 | 0.00583 | 0.0034 | 17.9245
1 | 0.1653 | 0.00561 | 0.0021 | 29.4652
1.5 | 0.2257 | 0.00558 | 0.001 | 40.448
2.5 | 0.3458 | 0.00561 | -0.0009 | 61.6399
3 | 0.4057 | 0.00571 | -0.0018 | 71.0508
3.5 | 0.4655 | 0.00582 | -0.0028 | 79.9828
4 | 0.5253 | 0.00597 | -0.0037 | 87.9899
4.5 | 0.5848 | 0.00613 | -0.0047 | 95.3997
5 | 0.6441 | 0.00629 | -0.0056 | 102.4006
5.5 | 0.7034 | 0.00654 | -0.0066 | 107.5535
6 | 0.7623 | 0.00686 | -0.0076 | 111.1224
6.5 | 0.8203 | 0.00721 | -0.0084 | 113.7725
7 | 0.8771 | 0.00763 | -0.009 | 114.9541
8 | 0.9921 | 0.00861 | -0.0108 | 115.2265
8.5 | 1.0498 | 0.00928 | -0.0119 | 113.125
9 | 1.107 | 0.00987 | -0.0129 | 112.1581
9.5 | 1.1635 | 0.01046 | -0.0137 | 111.2333
10 | 1.2193 | 0.0111 | -0.0144 | 109.8468
10.5 | 1.2745 | 0.01168 | -0.0151 | 109.1182
11 | 1.3286 | 0.01243 | -0.0157 | 106.8866
11.5 | 1.3824 | 0.01304 | -0.0162 | 106.0123
12 | 1.4349 | 0.01378 | -0.0165 | 104.1292
12.5 | 1.4857 | 0.01469 | -0.0167 | 101.1368
13 | 1.5355 | 0.01557 | -0.0168 | 98.6191
13.5 | 1.5843 | 0.01641 | -0.0168 | 96.5448
14 | 1.6313 | 0.01735 | -0.0165 | 94.0231
14.5 | 1.6753 | 0.01845 | -0.016 | 90.8022
15 | 1.7151 | 0.01979 | -0.0151 | 86.665
15.5 | 1.7481 | 0.0215 | -0.0138 | 81.307
16 | 1.7722 | 0.02311 | -0.0111 | 76.6854
16.5 | 1.7952 | 0.02499 | -0.0086 | 71.8367
17 | 1.8152 | 0.02721 | -0.0064 | 66.7108
17.5 | 1.8315 | 0.02985 | -0.0042 | 61.3568
18 | 1.8426 | 0.03305 | -0.0023 | 55.7519
18.5 | 1.8468 | 0.03705 | -0.0006 | 49.8462
19 | 1.8432 | 0.0421 | 0.0005 | 43.7815
19.5 | 1.8294 | 0.04887 | 0.0004 | 37.434
20 | 1.8015 | 0.05873 | -0.0023 | 30.6743

## 75. Re 5M Mach 0.10 (1)
BIGFOIL.COM POLAR EXPORT
ames03
AMES A-03 |  |  |  | Cl Max: | 1.158 | at alpha= | 12.5 | deg
JavaFoil+Calcfoil stall+Eppler ext transition |  |  |  | L/D Max: | 70.028 | at alpha= | 9.5 | deg
Re: | 5000000 |  |  | Cd Min: | 0.01181 | at alpha= | 1 | deg
Mach: | 0.1 |  |  | Cl=0 at alpha= | -0.13333 | deg
|  |  |  | @ Cl=0.1, Cd= | 0.01184
|  |  |  | @ Cl=0.4, Cd= | 0.013119
|  |  |  | @ Cl=0.6, Cd= | 0.01374
alpha (deg) | Cl | Cd | Cm | Cl/Cd
-14 | -0.579 | 0.10421 | 0.011 | -5.554
-13.5 | -0.601 | 0.09887 | 0.011 | -6.074
-13 | -0.621 | 0.09414 | 0.011 | -6.594
-12.5 | -0.639 | 0.08868 | 0.011 | -7.208
-12 | -0.655 | 0.08422 | 0.011 | -7.779
-11.5 | -0.669 | 0.07905 | 0.011 | -8.462
-11 | -0.68 | 0.07364 | 0.011 | -9.234
-10.5 | -0.689 | 0.06777 | 0.012 | -10.164
-10 | -0.696 | 0.06132 | 0.012 | -11.344
-9.5 | -0.713 | 0.04829 | 0.014 | -14.76
-9 | -0.835 | 0.0187 | 0.019 | -44.643
-8.5 | -0.819 | 0.01814 | 0.019 | -45.142
-8 | -0.796 | 0.01758 | 0.018 | -45.278
-7.5 | -0.767 | 0.01712 | 0.018 | -44.781
-7 | -0.733 | 0.01667 | 0.018 | -43.952
-6.5 | -0.694 | 0.01622 | 0.017 | -42.8
-6 | -0.652 | 0.01593 | 0.017 | -40.95
-5.5 | -0.606 | 0.01554 | 0.017 | -39.034
-5 | -0.558 | 0.01523 | 0.016 | -36.612
-4.5 | -0.506 | 0.0149 | 0.016 | -33.981
-4 | -0.453 | 0.01459 | 0.015 | -31.023
-3.5 | -0.397 | 0.01433 | 0.015 | -27.706
-3 | -0.34 | 0.01406 | 0.015 | -24.174
-2.5 | -0.282 | 0.01377 | 0.014 | -20.474
-2 | -0.223 | 0.01348 | 0.014 | -16.552
-1.5 | -0.164 | 0.01246 | 0.013 | -13.152
-1 | -0.104 | 0.01216 | 0.013 | -8.567
-0.5 | -0.044 | 0.012 | 0.012 | -3.695
0 | 0.016 | 0.01191 | 0.012 | 1.314
0.5 | 0.076 | 0.01186 | 0.012 | 6.379
1 | 0.136 | 0.01181 | 0.011 | 11.476
1.5 | 0.195 | 0.01274 | 0.011 | 15.339
2 | 0.255 | 0.01281 | 0.01 | 19.928
2.5 | 0.315 | 0.01291 | 0.01 | 24.41
3 | 0.375 | 0.01306 | 0.009 | 28.7
3.5 | 0.434 | 0.0132 | 0.009 | 32.902
4 | 0.494 | 0.01338 | 0.008 | 36.891
4.5 | 0.553 | 0.01357 | 0.008 | 40.718
5 | 0.611 | 0.01378 | 0.007 | 44.375
5.5 | 0.67 | 0.01398 | 0.007 | 47.911
6 | 0.727 | 0.01434 | 0.006 | 50.675
6.5 | 0.782 | 0.01469 | 0.006 | 53.277
7 | 0.837 | 0.01523 | 0.005 | 54.95
7.5 | 0.88 | 0.01491 | 0.005 | 59.002
8 | 0.926 | 0.01546 | 0.004 | 59.905
8.5 | 0.969 | 0.01522 | 0.003 | 63.64
9 | 1.009 | 0.01448 | 0.003 | 69.7
9.5 | 1.046 | 0.01493 | 0.002 | 70.028
10 | 1.078 | 0.0182 | 0.002 | 59.257
10.5 | 1.106 | 0.01906 | 0.001 | 58.014
11 | 1.129 | 0.02006 | 0.001 | 56.265
11.5 | 1.146 | 0.02123 | 0 | 53.955
12 | 1.156 | 0.02262 | 0 | 51.115
12.5 | 1.158 | 0.02433 | -0.001 | 47.597
13 | 1.148 | 0.02643 | -0.001 | 43.458
13.5 | 1.13 | 0.02934 | -0.002 | 38.516
14 | 1.103 | 0.03339 | -0.002 | 33.029
14.5 | 1.058 | 0.04189 | -0.003 | 25.252
15 | 0.981 | 0.06573 | -0.003 | 14.924
15.5 | 0.938 | 0.07821 | -0.003 | 11.991
16 | 0.899 | 0.08846 | -0.004 | 10.158
16.5 | 0.86 | 0.09786 | -0.004 | 8.79
17 | 0.823 | 0.10634 | -0.004 | 7.735
17.5 | 0.785 | 0.11455 | -0.005 | 6.851

## 76. Re 5M Mach 0.10 (2)
BIGFOIL.COM POLAR EXPORT
ames03
AMES A-03 |  |  |  | Cl Max: | 1.8282 | at alpha= | 18 | deg
XFOIL ncrit=9 |  |  |  | L/D Max: | 115.516 | at alpha= | 7.5 | deg
Re: | 5000000 |  |  | Cd Min: | 0.07914 | at alpha= | 20 | deg
Mach: | 0.1 |  |  | Cl=0 at alpha= | -0.33436 | deg
|  |  |  | @ Cl=0.1, Cd= | 0.0058693
|  |  |  | @ Cl=0.4, Cd= | 0.0057058
|  |  |  | @ Cl=0.6, Cd= | 0.0061813
alpha (deg) | Cl | Cd | Cm | Cl/Cd
-17.5 | -1.6394 | 0.04762 | -0.0046 | -34.4267
-17 | -1.6695 | 0.03917 | -0.0054 | -42.6219
-16.5 | -1.6879 | 0.034 | -0.0013 | -49.6441
-16 | -1.6887 | 0.03086 | 0.0048 | -54.7213
-15.5 | -1.6664 | 0.02811 | 0.0083 | -59.2814
-15 | -1.6342 | 0.02586 | 0.0108 | -63.1941
-14.5 | -1.5964 | 0.0239 | 0.0129 | -66.795
-14 | -1.5542 | 0.02222 | 0.0146 | -69.946
-13.5 | -1.5085 | 0.02079 | 0.0159 | -72.5589
-13 | -1.4619 | 0.01928 | 0.0171 | -75.8247
-12.5 | -1.417 | 0.01712 | 0.0184 | -82.7687
-12 | -1.3658 | 0.01597 | 0.0191 | -85.5229
-11.5 | -1.3129 | 0.01504 | 0.0196 | -87.2939
-11 | -1.2591 | 0.01418 | 0.0199 | -88.7941
-10.5 | -1.2044 | 0.01342 | 0.0202 | -89.7466
-10 | -1.1488 | 0.01274 | 0.0203 | -90.1727
-9.5 | -1.0927 | 0.01216 | 0.0204 | -89.8602
-9 | -1.0362 | 0.01158 | 0.0204 | -89.4819
-8.5 | -0.9799 | 0.0107 | 0.0204 | -91.5794
-8 | -0.9225 | 0.01015 | 0.0202 | -90.8867
-7.5 | -0.8647 | 0.00971 | 0.0199 | -89.0525
-7 | -0.8067 | 0.00928 | 0.0196 | -86.9289
-6.5 | -0.7483 | 0.00891 | 0.0193 | -83.9843
-6 | -0.6897 | 0.00844 | 0.0189 | -81.718
-5.5 | -0.6308 | 0.00808 | 0.0185 | -78.0693
-5 | -0.5718 | 0.0078 | 0.018 | -73.3077
-4.5 | -0.5125 | 0.00747 | 0.0174 | -68.6078
-4 | -0.4531 | 0.00721 | 0.0169 | -62.8433
-3.5 | -0.3936 | 0.00694 | 0.0163 | -56.7147
-3 | -0.3338 | 0.00672 | 0.0156 | -49.6726
-2.5 | -0.2738 | 0.00652 | 0.0149 | -41.9939
-2 | -0.2136 | 0.00631 | 0.0141 | -33.851
-1.5 | -0.153 | 0.00611 | 0.0131 | -25.0409
-1 | -0.0866 | 0.00636 | 0.0103 | -13.6164
0 | 0.0435 | 0.00628 | 0.005 | 6.9268
0.5 | 0.1054 | 0.00583 | 0.0033 | 18.0789
1 | 0.1666 | 0.00561 | 0.002 | 29.697
1.5 | 0.2274 | 0.00559 | 0.0009 | 40.6798
2 | 0.2879 | 0.00559 | 0 | 51.5027
2.5 | 0.3482 | 0.00562 | -0.001 | 61.9573
3 | 0.4086 | 0.00572 | -0.0019 | 71.4336
3.5 | 0.4688 | 0.00583 | -0.0028 | 80.4117
4 | 0.529 | 0.00598 | -0.0038 | 88.4615
4.5 | 0.589 | 0.00615 | -0.0048 | 95.7724
5 | 0.6488 | 0.00632 | -0.0057 | 102.6582
5.5 | 0.7086 | 0.00657 | -0.0067 | 107.8539
6 | 0.768 | 0.00689 | -0.0076 | 111.4659
6.5 | 0.8265 | 0.00726 | -0.0084 | 113.843
7 | 0.8838 | 0.00768 | -0.009 | 115.0781
7.5 | 0.9403 | 0.00814 | -0.0095 | 115.516
8 | 0.9997 | 0.00869 | -0.0107 | 115.0403
8.5 | 1.058 | 0.00936 | -0.0117 | 113.0342
9 | 1.1156 | 0.00999 | -0.0126 | 111.6717
9.5 | 1.1728 | 0.01058 | -0.0134 | 110.8507
10 | 1.2292 | 0.01121 | -0.014 | 109.6521
10.5 | 1.2849 | 0.01186 | -0.0146 | 108.339
11 | 1.3398 | 0.01259 | -0.0151 | 106.4178
11.5 | 1.3941 | 0.01325 | -0.0154 | 105.2151
12 | 1.4469 | 0.01407 | -0.0156 | 102.8358
12.5 | 1.4977 | 0.01508 | -0.0156 | 99.317
13 | 1.5484 | 0.01591 | -0.0156 | 97.3224
13.5 | 1.5973 | 0.01683 | -0.0153 | 94.9079
14 | 1.6438 | 0.01789 | -0.0148 | 91.8837
14.5 | 1.6864 | 0.01918 | -0.014 | 87.9249
15 | 1.7223 | 0.02089 | -0.0126 | 82.4461
15.5 | 1.7515 | 0.02247 | -0.0104 | 77.9484
16 | 1.7745 | 0.02434 | -0.0076 | 72.9047
16.5 | 1.7957 | 0.02654 | -0.0051 | 67.6601
17 | 1.8126 | 0.02919 | -0.0028 | 62.0966
17.5 | 1.8239 | 0.03244 | -0.0006 | 56.2238
18 | 1.8282 | 0.03651 | 0.0013 | 50.074
18.5 | 1.8236 | 0.04176 | 0.0025 | 43.6686
19 | 1.8072 | 0.04889 | 0.0023 | 36.9646
19.5 | 1.7754 | 0.05949 | -0.0009 | 29.8437
20 | 1.7039 | 0.07914 | -0.0114 | 21.5302

## 77. Re 5M Mach 0.25 (1)
BIGFOIL.COM POLAR EXPORT
ames03
AMES A-03 |  |  |  | Cl Max: | 1.109 | at alpha= | 11.5 | deg
JavaFoil+Calcfoil stall+Eppler ext transition |  |  |  | L/D Max: | 68.25 | at alpha= | 9 | deg
Re: | 5000000 |  |  | Cd Min: | 0.01195 | at alpha= | 0 | deg
Mach: | 0.25 |  |  | Cl=0 at alpha= | -0.12903 | deg
|  |  |  | @ Cl=0.1, Cd= | 0.012784
|  |  |  | @ Cl=0.4, Cd= | 0.013217
|  |  |  | @ Cl=0.6, Cd= | 0.13653
alpha (deg) | Cl | Cd | Cm | Cl/Cd
-13 | -0.339 | 0.10087 | 0.011 | -3.358
-12.5 | -0.396 | 0.09559 | 0.011 | -4.139
-12 | -0.448 | 0.08941 | 0.01 | -5.006
-11.5 | -0.494 | 0.08413 | 0.01 | -5.876
-11 | -0.535 | 0.07939 | 0.01 | -6.741
-10.5 | -0.569 | 0.07494 | 0.01 | -7.598
-10 | -0.597 | 0.07031 | 0.01 | -8.486
-9.5 | -0.617 | 0.06546 | 0.01 | -9.427
-9 | -0.63 | 0.06059 | 0.011 | -10.401
-8.5 | -0.639 | 0.05379 | 0.012 | -11.886
-8 | -0.773 | 0.01826 | 0.019 | -42.322
-7.5 | -0.754 | 0.01766 | 0.019 | -42.718
-7 | -0.729 | 0.01718 | 0.018 | -42.426
-6.5 | -0.697 | 0.01669 | 0.018 | -41.732
-6 | -0.659 | 0.01625 | 0.018 | -40.537
-5.5 | -0.615 | 0.01583 | 0.017 | -38.882
-5 | -0.568 | 0.01548 | 0.017 | -36.697
-4.5 | -0.517 | 0.01512 | 0.016 | -34.194
-4 | -0.463 | 0.0148 | 0.016 | -31.295
-3.5 | -0.407 | 0.01448 | 0.015 | -28.102
-3 | -0.349 | 0.01421 | 0.015 | -24.557
-2.5 | -0.289 | 0.01389 | 0.015 | -20.837
-2 | -0.229 | 0.01364 | 0.014 | -16.799
-1.5 | -0.168 | 0.01266 | 0.014 | -13.292
-1 | -0.107 | 0.01223 | 0.013 | -8.756
-0.5 | -0.046 | 0.01204 | 0.013 | -3.785
0 | 0.016 | 0.01195 | 0.012 | 1.345
0.5 | 0.078 | 0.01278 | 0.012 | 6.083
1 | 0.139 | 0.01279 | 0.011 | 10.887
1.5 | 0.201 | 0.01283 | 0.011 | 15.649
2 | 0.262 | 0.01291 | 0.01 | 20.319
2.5 | 0.324 | 0.01305 | 0.01 | 24.798
3 | 0.385 | 0.01317 | 0.009 | 29.219
3.5 | 0.446 | 0.01336 | 0.009 | 33.395
4 | 0.507 | 0.01355 | 0.008 | 37.411
4.5 | 0.568 | 0.01376 | 0.008 | 41.239
5 | 0.628 | 0.01395 | 0.007 | 45
5.5 | 0.687 | 0.01426 | 0.007 | 48.223
6 | 0.746 | 0.01465 | 0.006 | 50.91
6.5 | 0.803 | 0.01526 | 0.006 | 52.585
7 | 0.848 | 0.01496 | 0.005 | 56.668
7.5 | 0.896 | 0.01542 | 0.005 | 58.143
8 | 0.943 | 0.01474 | 0.004 | 63.975
8.5 | 0.984 | 0.01446 | 0.004 | 68.039
9 | 1.022 | 0.01497 | 0.003 | 68.25
9.5 | 1.054 | 0.0185 | 0.002 | 56.968
10 | 1.079 | 0.01923 | 0.002 | 56.131
10.5 | 1.098 | 0.02036 | 0.001 | 53.926
11 | 1.108 | 0.02176 | 0.001 | 50.908
11.5 | 1.109 | 0.02344 | 0 | 47.309
12 | 1.1 | 0.02564 | 0 | 42.89
12.5 | 1.075 | 0.02881 | -0.001 | 37.311
13 | 1.027 | 0.03426 | -0.001 | 29.974
13.5 | 0.923 | 0.05805 | -0.002 | 15.906
14 | 0.852 | 0.0743 | -0.002 | 11.461
14.5 | 0.786 | 0.08566 | -0.002 | 9.176
15 | 0.718 | 0.09559 | -0.003 | 7.511
15.5 | 0.638 | 0.11569 | -0.003 | 5.518
16 | 0.562 | 0.12774 | -0.003 | 4.396
16.5 | 0.483 | 0.13653 | -0.003 | 3.538

## 78. Re 5M Mach 0.25 (2)
BIGFOIL.COM POLAR EXPORT
ames03
AMES A-03 |  |  |  | Cl Max: | 1.735 | at alpha= | 15.5 | deg
XFOIL ncrit=9 |  |  |  | L/D Max: | 115.147 | at alpha= | 7.5 | deg
Re: | 5000000 |  |  | Cd Min: | 0.22844 | at alpha= | -16.5 | deg
Mach: | 0.25 |  |  | Cl=0 at alpha= | -0.36133 | deg
|  |  |  | @ Cl=0.1, Cd= | 0.0059539
|  |  |  | @ Cl=0.4, Cd= | 0.0057387
|  |  |  | @ Cl=0.6, Cd= | 0.0062121
alpha (deg) | Cl | Cd | Cm | Cl/Cd
-16.5 | -0.8554 | 0.22844 | 0.1068 | -3.7445
-16 | -0.5855 | 0.18399 | 0.0612 | -3.1822
-15.5 | -0.8236 | 0.21175 | 0.0975 | -3.8895
-15 | -0.8158 | 0.19896 | 0.0914 | -4.1003
-14.5 | -0.8056 | 0.18891 | 0.0863 | -4.2645
-14 | -0.7988 | 0.17821 | 0.0812 | -4.4824
-13.5 | -1.0464 | 0.10648 | 0.0405 | -9.8272
-13 | -1.1355 | 0.07622 | 0.017 | -14.8977
-12.5 | -1.1715 | 0.05871 | 0.0014 | -19.954
-12 | -1.2168 | 0.04936 | 0.0009 | -24.6515
-11.5 | -1.3045 | 0.0311 | 0.0059 | -41.9453
-11 | -1.3032 | 0.02128 | 0.0099 | -61.2406
-10.5 | -1.2564 | 0.01804 | 0.012 | -69.6452
-10 | -1.2011 | 0.01615 | 0.0135 | -74.3715
-9.5 | -1.1435 | 0.01466 | 0.0147 | -78.0014
-9 | -1.0845 | 0.0134 | 0.0157 | -80.9328
-8.5 | -1.0243 | 0.0124 | 0.0164 | -82.6048
-8 | -0.9633 | 0.01157 | 0.0169 | -83.2584
-7.5 | -0.903 | 0.01041 | 0.0174 | -86.7435
-7 | -0.8414 | 0.00981 | 0.0176 | -85.7696
-6.5 | -0.7795 | 0.0093 | 0.0177 | -83.8172
-6 | -0.7174 | 0.0089 | 0.0176 | -80.6067
-5.5 | -0.6556 | 0.00833 | 0.0176 | -78.7035
-5 | -0.5936 | 0.00796 | 0.0173 | -74.5729
-4.5 | -0.5313 | 0.00767 | 0.017 | -69.2699
-4 | -0.4693 | 0.0073 | 0.0166 | -64.2877
-3.5 | -0.4072 | 0.00704 | 0.0161 | -57.8409
-3 | -0.345 | 0.0068 | 0.0156 | -50.7353
-2.5 | -0.2826 | 0.00658 | 0.0149 | -42.9483
-2 | -0.2202 | 0.00636 | 0.0142 | -34.6226
-1.5 | -0.1572 | 0.00617 | 0.0132 | -25.4781
-1 | -0.0868 | 0.00652 | 0.0098 | -13.3129
-0.5 | -0.018 | 0.00667 | 0.0067 | -2.6987
0 | 0.0469 | 0.00637 | 0.0047 | 7.3626
0.5 | 0.1107 | 0.00587 | 0.0029 | 18.8586
1 | 0.174 | 0.00564 | 0.0016 | 30.8511
1.5 | 0.2369 | 0.00562 | 0.0005 | 42.153
2 | 0.2996 | 0.00564 | -0.0005 | 53.1206
2.5 | 0.362 | 0.00566 | -0.0014 | 63.9576
3 | 0.4248 | 0.00579 | -0.0024 | 73.3679
3.5 | 0.4873 | 0.00591 | -0.0034 | 82.4535
4 | 0.5499 | 0.00606 | -0.0043 | 90.7426
4.5 | 0.6125 | 0.00625 | -0.0052 | 98
5 | 0.6751 | 0.00646 | -0.0062 | 104.5046
5.5 | 0.7375 | 0.00673 | -0.007 | 109.584
6 | 0.7995 | 0.00705 | -0.0078 | 113.4043
6.5 | 0.8611 | 0.0075 | -0.0086 | 114.8133
7 | 0.9215 | 0.00801 | -0.009 | 115.0437
7.5 | 0.9799 | 0.00851 | -0.009 | 115.1469
8 | 1.0422 | 0.00919 | -0.0099 | 113.4059
8.5 | 1.1036 | 0.00991 | -0.0106 | 111.3623
9 | 1.1646 | 0.01058 | -0.011 | 110.0756
9.5 | 1.225 | 0.01128 | -0.0113 | 108.5993
10 | 1.2847 | 0.01204 | -0.0114 | 106.7027
10.5 | 1.3437 | 0.01284 | -0.0113 | 104.6495
11 | 1.4017 | 0.01369 | -0.0111 | 102.3886
11.5 | 1.4576 | 0.01479 | -0.0106 | 98.5531
12 | 1.5122 | 0.01591 | -0.0098 | 95.0471
12.5 | 1.5651 | 0.01708 | -0.0088 | 91.6335
13 | 1.6144 | 0.01846 | -0.0074 | 87.454
13.5 | 1.6569 | 0.02028 | -0.0054 | 81.7012
14 | 1.6862 | 0.02254 | -0.0025 | 74.8092
14.5 | 1.7082 | 0.02493 | 0.0013 | 68.5199
15 | 1.7257 | 0.02793 | 0.0047 | 61.7866
15.5 | 1.735 | 0.03178 | 0.0077 | 54.5941
16 | 1.7348 | 0.03673 | 0.01 | 47.2311
16.5 | 1.7218 | 0.04341 | 0.011 | 39.6637
17 | 1.6906 | 0.05324 | 0.0089 | 31.7543
17.5 | 1.6275 | 0.07108 | -0.0013 | 22.8967
18 | 1.4666 | 0.10576 | -0.0215 | 13.8672
18.5 | 1.3429 | 0.13396 | -0.0383 | 10.0246
19 | 1.2838 | 0.15352 | -0.0503 | 8.3624
19.5 | 1.2481 | 0.16957 | -0.0604 | 7.3604
20 | 1.2235 | 0.18437 | -0.0702 | 6.6361

## 79. Re 5M Mach 0.50 (1)
BIGFOIL.COM POLAR EXPORT
ames03
AMES A-03 |  |  |  | Cl Max: | 1.109 | at alpha= | 20 | deg
JavaFoil+Calcfoil stall+Eppler ext transition |  |  |  | L/D Max: | 64.503 | at alpha= | 7 | deg
Re: | 5000000 |  |  | Cd Min: | 0.01318 | at alpha= | 5 | deg
Mach: | 0.5 |  |  | Cl=0 at alpha= | -0.13043 | deg
|  |  |  | @ Cl=0.1, Cd= | 0.013696
|  |  |  | @ Cl=0.4, Cd= | 0.014136
|  |  |  | @ Cl=0.6, Cd= | 0.014194
alpha (deg) | Cl | Cd | Cm | Cl/Cd
-20 | -1.082 | 0.16386 | 0.017 | -6.602
-19.5 | -1.053 | 0.1596 | 0.016 | -6.598
-19 | -1.026 | 0.15417 | 0.016 | -6.655
-18.5 | -1 | 0.15081 | 0.016 | -6.629
-18 | -0.973 | 0.14717 | 0.016 | -6.614
-17.5 | -0.947 | 0.14177 | 0.016 | -6.681
-17 | -0.921 | 0.13851 | 0.016 | -6.648
-16.5 | -0.891 | 0.13515 | 0.014 | -6.59
-16 | -0.865 | 0.12848 | 0.014 | -6.729
-15.5 | -0.838 | 0.12439 | 0.014 | -6.739
-15 | -0.812 | 0.12095 | 0.014 | -6.711
-14.5 | -0.784 | 0.11635 | 0.013 | -6.735
-14 | -0.757 | 0.10585 | 0.013 | -7.152
-13.5 | -0.73 | 0.09778 | 0.013 | -7.471
-13 | -0.704 | 0.09135 | 0.013 | -7.705
-12.5 | -0.677 | 0.10008 | 0.013 | -6.761
-12 | -0.649 | 0.09151 | 0.012 | -7.097
-11.5 | -0.623 | 0.08411 | 0.012 | -7.405
-11 | -0.596 | 0.07758 | 0.012 | -7.683
-10.5 | -0.57 | 0.07186 | 0.012 | -7.93
-10 | -0.541 | 0.08193 | 0.011 | -6.597
-9.5 | -0.514 | 0.0721 | 0.011 | -7.128
-9 | -0.487 | 0.0659 | 0.011 | -7.393
-8.5 | -0.461 | 0.06094 | 0.011 | -7.557
-8 | -0.434 | 0.05623 | 0.011 | -7.723
-7.5 | -0.404 | 0.06193 | 0.009 | -6.528
-7 | -0.378 | 0.05393 | 0.01 | -7.006
-6.5 | -0.353 | 0.04813 | 0.011 | -7.327
-6 | -0.323 | 0.04845 | 0.01 | -6.672
-5.5 | -0.436 | 0.04575 | 0.009 | -9.521
-5 | -0.573 | 0.01698 | 0.019 | -33.722
-4.5 | -0.547 | 0.01633 | 0.018 | -33.53
-4 | -0.503 | 0.01582 | 0.018 | -31.766
-3.5 | -0.448 | 0.01533 | 0.017 | -29.191
-3 | -0.386 | 0.01488 | 0.017 | -25.947
-2.5 | -0.322 | 0.01452 | 0.016 | -22.158
-2 | -0.255 | 0.01416 | 0.016 | -18.031
-1.5 | -0.188 | 0.01613 | 0.015 | -11.645
-1 | -0.12 | 0.01498 | 0.015 | -7.98
-0.5 | -0.051 | 0.01383 | 0.014 | -3.679
0 | 0.018 | 0.01375 | 0.014 | 1.307
0.5 | 0.087 | 0.0137 | 0.013 | 6.341
1 | 0.156 | 0.01368 | 0.013 | 11.383
1.5 | 0.224 | 0.01374 | 0.012 | 16.33
2 | 0.293 | 0.01387 | 0.012 | 21.128
2.5 | 0.362 | 0.01403 | 0.011 | 25.776
3 | 0.43 | 0.01422 | 0.011 | 30.235
3.5 | 0.498 | 0.01444 | 0.01 | 34.489
4 | 0.56 | 0.01404 | 0.009 | 39.856
4.5 | 0.625 | 0.01429 | 0.009 | 43.72
5 | 0.689 | 0.01318 | 0.008 | 52.235
5.5 | 0.752 | 0.01355 | 0.008 | 55.519
6 | 0.812 | 0.01399 | 0.007 | 58.038
6.5 | 0.868 | 0.01354 | 0.006 | 64.123
7 | 0.919 | 0.01424 | 0.006 | 64.503
7.5 | 0.957 | 0.01847 | 0.005 | 51.848
8 | 0.983 | 0.01968 | 0.004 | 49.955
8.5 | 0.977 | 0.0215 | 0.004 | 45.45
9 | 0.881 | 0.02469 | 0.003 | 35.688
9.5 | 0.605 | 0.03366 | 0.002 | 17.97
10 | 0.612 | 0.04296 | 0.002 | 14.246
10.5 | 0.601 | 0.07088 | 0.001 | 8.485
11 | 0.613 | 0.0844 | 0 | 7.258
11.5 | 0.639 | 0.0925 | 0 | 6.911
12 | 0.669 | 0.10006 | 0 | 6.682
12.5 | 0.692 | 0.09941 | -0.001 | 6.961
13 | 0.725 | 0.10455 | -0.001 | 6.936
13.5 | 0.747 | 0.10783 | -0.001 | 6.927
14 | 0.775 | 0.11393 | -0.002 | 6.804
14.5 | 0.802 | 0.11747 | -0.002 | 6.829
15 | 0.829 | 0.12078 | -0.002 | 6.862
15.5 | 0.865 | 0.12424 | -0.003 | 6.962
16 | 0.887 | 0.13173 | -0.003 | 6.735
16.5 | 0.917 | 0.1347 | -0.004 | 6.808
17 | 0.947 | 0.13844 | -0.004 | 6.84
17.5 | 0.977 | 0.14183 | -0.005 | 6.89
18 | 1.005 | 0.14723 | -0.006 | 6.827
18.5 | 1.03 | 0.15906 | -0.006 | 6.477
19 | 1.051 | 0.15453 | -0.006 | 6.802
19.5 | 1.079 | 0.15882 | -0.007 | 6.793
20 | 1.109 | 0.16179 | -0.007 | 6.853

## 80. Re 5M Mach 0.50 (2)
BIGFOIL.COM POLAR EXPORT
ames03
AMES A-03 |  |  |  | Cl Max: | 1.4184 | at alpha= | 9.5 | deg
XFOIL ncrit=9 |  |  |  | L/D Max: | 117.488 | at alpha= | 6 | deg
Re: | 5000000 |  |  | Cd Min: | 0.31313 | at alpha= | -20 | deg
Mach: | 0.5 |  |  | Cl=0 at alpha= | -0.43033 | deg
|  |  |  | @ Cl=0.1, Cd= | 0.0063021
|  |  |  | @ Cl=0.4, Cd= | 0.0058928
|  |  |  | @ Cl=0.6, Cd= | 0.0063537
alpha (deg) | Cl | Cd | Cm | Cl/Cd
-20 | -1.0793 | 0.31313 | 0.1651 | -3.4468
-19.5 | -1.0557 | 0.30393 | 0.159 | -3.4735
-19 | -1.0321 | 0.29479 | 0.153 | -3.5011
-18.5 | -1.0086 | 0.28564 | 0.147 | -3.531
-18 | -0.9854 | 0.27655 | 0.1412 | -3.5632
-17.5 | -0.9632 | 0.26783 | 0.1354 | -3.5963
-17 | -0.9403 | 0.25809 | 0.1295 | -3.6433
-16.5 | -0.9173 | 0.24899 | 0.1238 | -3.6841
-16 | -0.8942 | 0.24063 | 0.1185 | -3.7161
-15.5 | -0.8717 | 0.23179 | 0.1132 | -3.7607
-15 | -0.85 | 0.22256 | 0.1078 | -3.8192
-14.5 | -0.8292 | 0.21328 | 0.1025 | -3.8878
-14 | -0.8098 | 0.20371 | 0.0973 | -3.9753
-13.5 | -0.7909 | 0.19424 | 0.0921 | -4.0718
-13 | -0.774 | 0.18436 | 0.087 | -4.1983
-12.5 | -0.7595 | 0.17415 | 0.0818 | -4.3612
-12 | -0.7463 | 0.16408 | 0.0769 | -4.5484
-11.5 | -0.7365 | 0.15375 | 0.0718 | -4.7902
-11 | -0.7259 | 0.14453 | 0.0674 | -5.0225
-10.5 | -0.7171 | 0.13505 | 0.063 | -5.3099
-10 | -0.7121 | 0.12515 | 0.0583 | -5.69
-9.5 | -0.7099 | 0.11498 | 0.0535 | -6.1741
-9 | -0.7132 | 0.10403 | 0.048 | -6.8557
-8.5 | -0.7233 | 0.09218 | 0.0414 | -7.8466
-8 | -0.7371 | 0.07983 | 0.0333 | -9.2334
-7.5 | -0.7535 | 0.0654 | 0.0178 | -11.5214
-7 | -0.7784 | 0.05369 | 0.0105 | -14.498
-6.5 | -0.7885 | 0.04138 | 0.0076 | -19.0551
-6 | -0.7793 | 0.02945 | 0.0078 | -26.4618
-5.5 | -0.7513 | 0.01799 | 0.0097 | -41.7621
-5 | -0.6954 | 0.01043 | 0.0118 | -66.6731
-4.5 | -0.6208 | 0.00881 | 0.0133 | -70.4654
-4 | -0.5452 | 0.00803 | 0.0142 | -67.8954
-3.5 | -0.4702 | 0.00749 | 0.0146 | -62.777
-3 | -0.3962 | 0.00713 | 0.0148 | -55.568
-2.5 | -0.3226 | 0.00681 | 0.0146 | -47.3715
-2 | -0.2492 | 0.00658 | 0.0141 | -37.8723
-1.5 | -0.1743 | 0.00646 | 0.0128 | -26.9814
-1 | -0.086 | 0.00724 | 0.0071 | -11.8785
-0.5 | -0.0102 | 0.0071 | 0.0048 | -1.4366
0.5 | 0.1362 | 0.00604 | 0.001 | 22.5497
1 | 0.2089 | 0.0058 | -0.0005 | 36.0172
1.5 | 0.2817 | 0.00582 | -0.0018 | 48.4021
2 | 0.3542 | 0.00583 | -0.0029 | 60.7547
2.5 | 0.4271 | 0.00593 | -0.0039 | 72.0236
3 | 0.5004 | 0.00611 | -0.005 | 81.8985
3.5 | 0.574 | 0.00628 | -0.0058 | 91.4013
4 | 0.6481 | 0.00649 | -0.0066 | 99.8613
4.5 | 0.7228 | 0.00676 | -0.0072 | 106.9231
5 | 0.798 | 0.00707 | -0.0077 | 112.8713
6 | 0.9493 | 0.00808 | -0.008 | 117.4876
6.5 | 1.0243 | 0.00877 | -0.0076 | 116.7959
7 | 1.0978 | 0.0097 | -0.0065 | 113.1753
7.5 | 1.1701 | 0.01065 | -0.0045 | 109.8685
8 | 1.2432 | 0.01153 | -0.0019 | 107.8231
8.5 | 1.3196 | 0.01284 | 0.0006 | 102.7726
9 | 1.3875 | 0.01522 | 0.0045 | 91.1629
9.5 | 1.4184 | 0.02027 | 0.0098 | 69.9753
10 | 1.3967 | 0.02674 | 0.0166 | 52.2326
10.5 | 1.3613 | 0.03519 | 0.0195 | 38.6843
11 | 1.3197 | 0.04604 | 0.0169 | 28.6642
11.5 | 1.2804 | 0.06184 | 0.006 | 20.705
12 | 1.2365 | 0.07707 | -0.004 | 16.0439
12.5 | 1.1943 | 0.09082 | -0.0122 | 13.1502
13 | 1.1573 | 0.10414 | -0.02 | 11.1129
13.5 | 1.1255 | 0.11733 | -0.0277 | 9.5926
14 | 1.1001 | 0.13052 | -0.0354 | 8.4286
14.5 | 1.0796 | 0.14363 | -0.0432 | 7.5165

## 81. Re 6M Mach 0.00 (1)
BIGFOIL.COM POLAR EXPORT
ames03
AMES A-03 |  |  |  | Cl Max: | 1.17 | at alpha= | 12.5 | deg
JavaFoil+Calcfoil stall+Eppler ext transition |  |  |  | L/D Max: | 71.752 | at alpha= | 9.5 | deg
Re: | 6000000 |  |  | Cd Min: | 0.01176 | at alpha= | 1.5 | deg
Mach: | 0 |  |  | Cl=0 at alpha= | -0.13333 | deg
|  |  |  | @ Cl=0.1, Cd= | 0.011819
|  |  |  | @ Cl=0.4, Cd= | 0.012989
|  |  |  | @ Cl=0.6, Cd= | 0.013572
alpha (deg) | Cl | Cd | Cm | Cl/Cd
-14.5 | -0.597 | 0.10693 | 0.011 | -5.588
-14 | -0.617 | 0.1016 | 0.011 | -6.072
-13.5 | -0.635 | 0.09661 | 0.011 | -6.574
-13 | -0.652 | 0.09122 | 0.011 | -7.148
-12.5 | -0.667 | 0.08678 | 0.011 | -7.684
-12 | -0.68 | 0.08138 | 0.011 | -8.356
-11.5 | -0.691 | 0.07613 | 0.012 | -9.077
-11 | -0.7 | 0.06997 | 0.012 | -10.008
-10.5 | -0.71 | 0.06233 | 0.013 | -11.389
-10 | -0.765 | 0.03477 | 0.017 | -21.988
-9.5 | -0.853 | 0.01889 | 0.019 | -45.17
-9 | -0.841 | 0.01818 | 0.019 | -46.275
-8.5 | -0.823 | 0.01769 | 0.019 | -46.52
-8 | -0.798 | 0.0172 | 0.018 | -46.411
-7.5 | -0.767 | 0.01671 | 0.018 | -45.926
-7 | -0.732 | 0.01631 | 0.018 | -44.9
-6.5 | -0.693 | 0.01588 | 0.017 | -43.66
-6 | -0.651 | 0.01558 | 0.017 | -41.761
-5.5 | -0.605 | 0.01526 | 0.017 | -39.629
-5 | -0.556 | 0.01492 | 0.016 | -37.249
-4.5 | -0.504 | 0.01465 | 0.016 | -34.421
-4 | -0.451 | 0.01435 | 0.015 | -31.394
-3.5 | -0.395 | 0.01408 | 0.015 | -28.073
-3 | -0.338 | 0.01379 | 0.015 | -24.537
-2.5 | -0.281 | 0.01354 | 0.014 | -20.716
-2 | -0.222 | 0.01326 | 0.014 | -16.749
-1.5 | -0.163 | 0.01252 | 0.013 | -13.024
-1 | -0.104 | 0.01267 | 0.013 | -8.184
-0.5 | -0.044 | 0.01202 | 0.012 | -3.67
0 | 0.016 | 0.01191 | 0.012 | 1.307
0.5 | 0.075 | 0.01184 | 0.012 | 6.353
1 | 0.135 | 0.01179 | 0.011 | 11.442
1.5 | 0.194 | 0.01176 | 0.011 | 16.532
2 | 0.254 | 0.01178 | 0.01 | 21.559
2.5 | 0.313 | 0.01282 | 0.01 | 24.46
3 | 0.373 | 0.01293 | 0.009 | 28.826
3.5 | 0.432 | 0.01306 | 0.009 | 33.082
4 | 0.491 | 0.01322 | 0.008 | 37.135
4.5 | 0.55 | 0.0134 | 0.008 | 41.038
5 | 0.608 | 0.0136 | 0.007 | 44.738
5.5 | 0.666 | 0.01383 | 0.007 | 48.163
6 | 0.723 | 0.01416 | 0.006 | 51.059
6.5 | 0.779 | 0.0145 | 0.006 | 53.695
7 | 0.833 | 0.01507 | 0.005 | 55.266
7.5 | 0.885 | 0.01555 | 0.005 | 56.93
8 | 0.925 | 0.01511 | 0.004 | 61.22
8.5 | 0.967 | 0.01484 | 0.003 | 65.158
9 | 1.008 | 0.01531 | 0.003 | 65.798
9.5 | 1.045 | 0.01456 | 0.002 | 71.752
10 | 1.078 | 0.01507 | 0.002 | 71.547
10.5 | 1.107 | 0.0184 | 0.001 | 60.171
11 | 1.131 | 0.01931 | 0.001 | 58.579
11.5 | 1.151 | 0.02036 | 0 | 56.507
12 | 1.164 | 0.02156 | 0 | 54.004
12.5 | 1.17 | 0.02299 | -0.001 | 50.867
13 | 1.164 | 0.02483 | -0.001 | 46.878
13.5 | 1.151 | 0.02703 | -0.002 | 42.603
14 | 1.132 | 0.02995 | -0.002 | 37.788
14.5 | 1.103 | 0.03447 | -0.003 | 31.989
15 | 1.06 | 0.04271 | -0.003 | 24.817
15.5 | 0.989 | 0.06496 | -0.004 | 15.222
16 | 0.945 | 0.07909 | -0.004 | 11.945
16.5 | 0.907 | 0.09001 | -0.004 | 10.075
17 | 0.872 | 0.09859 | -0.004 | 8.845
17.5 | 0.837 | 0.1073 | -0.005 | 7.801

## 82. Re 6M Mach 0.00 (2)
BIGFOIL.COM POLAR EXPORT
ames03
AMES A-03 |  |  |  | Cl Max: | 1.8726 | at alpha= | 18.5 | deg
XFOIL ncrit=9 |  |  |  | L/D Max: | 117.935 | at alpha= | 7.5 | deg
Re: | 6000000 |  |  | Cd Min: | 0.05424 | at alpha= | 20 | deg
Mach: | 0 |  |  | Cl=0 at alpha= | -0.34223 | deg
|  |  |  | @ Cl=0.1, Cd= | 0.0059201
|  |  |  | @ Cl=0.4, Cd= | 0.0055629
|  |  |  | @ Cl=0.6, Cd= | 0.0060258
alpha (deg) | Cl | Cd | Cm | Cl/Cd
-19.5 | -1.7489 | 0.05416 | -0.0009 | -32.2914
-19 | -1.7835 | 0.04358 | -0.005 | -40.9247
-18.5 | -1.8003 | 0.03709 | -0.0045 | -48.5387
-18 | -1.8075 | 0.03274 | -0.0012 | -55.2077
-17.5 | -1.8122 | 0.0298 | 0.0051 | -60.8121
-17 | -1.7935 | 0.0276 | 0.009 | -64.9819
-16.5 | -1.7643 | 0.02566 | 0.0118 | -68.7568
-16 | -1.7287 | 0.02401 | 0.0139 | -71.9992
-15.5 | -1.6895 | 0.02251 | 0.0156 | -75.0555
-15 | -1.6468 | 0.02122 | 0.0169 | -77.606
-14.5 | -1.6019 | 0.02003 | 0.018 | -79.975
-14 | -1.5551 | 0.01892 | 0.0189 | -82.1934
-13.5 | -1.5066 | 0.01796 | 0.0197 | -83.8864
-13 | -1.4582 | 0.01676 | 0.0204 | -87.0048
-12.5 | -1.4091 | 0.01544 | 0.021 | -91.263
-12 | -1.3577 | 0.01448 | 0.0214 | -93.7638
-11.5 | -1.3049 | 0.01367 | 0.0216 | -95.4572
-11 | -1.2512 | 0.01296 | 0.0217 | -96.5432
-10.5 | -1.1966 | 0.01233 | 0.0217 | -97.0479
-10 | -1.1416 | 0.01174 | 0.0217 | -97.2402
-9.5 | -1.0859 | 0.01125 | 0.0216 | -96.5244
-9 | -1.0297 | 0.01077 | 0.0214 | -95.6082
-8.5 | -0.9734 | 0.01017 | 0.0211 | -95.7129
-8 | -0.9167 | 0.00962 | 0.0209 | -95.2911
-7.5 | -0.8595 | 0.00919 | 0.0206 | -93.5256
-7 | -0.8019 | 0.00881 | 0.0202 | -91.0216
-6.5 | -0.7439 | 0.00849 | 0.0197 | -87.6207
-6 | -0.6858 | 0.00813 | 0.0193 | -84.3542
-5.5 | -0.6275 | 0.00776 | 0.0188 | -80.8634
-5 | -0.5688 | 0.0075 | 0.0182 | -75.84
-4.5 | -0.51 | 0.00723 | 0.0177 | -70.5394
-4 | -0.4511 | 0.00696 | 0.0171 | -64.8132
-3.5 | -0.3918 | 0.00673 | 0.0164 | -58.2169
-3 | -0.3325 | 0.00653 | 0.0157 | -50.9188
-2.5 | -0.2727 | 0.00636 | 0.0149 | -42.8774
-2 | -0.2129 | 0.00617 | 0.0141 | -34.5057
-1.5 | -0.1519 | 0.00607 | 0.0129 | -25.0247
-1 | -0.0835 | 0.00657 | 0.0094 | -12.7093
-0.5 | -0.0195 | 0.00662 | 0.0071 | -2.9456
0 | 0.0423 | 0.00639 | 0.0054 | 6.6197
0.5 | 0.1037 | 0.00589 | 0.0037 | 17.6061
1 | 0.1645 | 0.00561 | 0.0024 | 29.3226
1.5 | 0.2249 | 0.00549 | 0.0013 | 40.9654
2 | 0.2853 | 0.00549 | 0.0002 | 51.9672
2.5 | 0.3453 | 0.00549 | -0.0007 | 62.8962
3 | 0.4053 | 0.00557 | -0.0017 | 72.7648
3.5 | 0.4652 | 0.00568 | -0.0027 | 81.9014
4.5 | 0.5848 | 0.00598 | -0.0046 | 97.7926
5 | 0.6445 | 0.00616 | -0.0056 | 104.6266
5.5 | 0.7039 | 0.0064 | -0.0067 | 109.9844
6 | 0.7632 | 0.00669 | -0.0077 | 114.0807
7 | 0.8799 | 0.00752 | -0.0097 | 117.008
7.5 | 0.9364 | 0.00794 | -0.0102 | 117.9345
8 | 0.9926 | 0.00842 | -0.0108 | 117.886
8.5 | 1.0506 | 0.00901 | -0.0119 | 116.6038
9 | 1.1079 | 0.0096 | -0.0129 | 115.4062
9.5 | 1.1647 | 0.01014 | -0.0137 | 114.8619
10 | 1.2209 | 0.0107 | -0.0145 | 114.1028
10.5 | 1.2762 | 0.01133 | -0.0152 | 112.639
11 | 1.331 | 0.01194 | -0.0158 | 111.474
11.5 | 1.3851 | 0.01256 | -0.0164 | 110.2787
12 | 1.4378 | 0.01333 | -0.0168 | 107.862
12.5 | 1.4894 | 0.01414 | -0.017 | 105.3324
13 | 1.5404 | 0.01487 | -0.0172 | 103.5911
13.5 | 1.59 | 0.01569 | -0.0173 | 101.3384
14 | 1.6374 | 0.01664 | -0.0171 | 98.4014
14.5 | 1.682 | 0.01776 | -0.0167 | 94.7072
15 | 1.723 | 0.01907 | -0.0158 | 90.3513
15.5 | 1.7628 | 0.02024 | -0.0149 | 87.0949
16 | 1.7946 | 0.02168 | -0.0134 | 82.7768
16.5 | 1.8165 | 0.02341 | -0.0105 | 77.595
17 | 1.8377 | 0.02546 | -0.0081 | 72.1799
17.5 | 1.855 | 0.02792 | -0.0057 | 66.4398
18 | 1.8671 | 0.03091 | -0.0035 | 60.4044
18.5 | 1.8726 | 0.03464 | -0.0015 | 54.0589
19 | 1.8702 | 0.03939 | 0 | 47.4791
19.5 | 1.8576 | 0.04564 | 0.0006 | 40.7011
20 | 1.8341 | 0.05424 | -0.0008 | 33.8145

## 83. Re 6M Mach 0.10 (1)
BIGFOIL.COM POLAR EXPORT
ames03
AMES A-03 |  |  |  | Cl Max: | 1.16 | at alpha= | 12.5 | deg
JavaFoil+Calcfoil stall+Eppler ext transition |  |  |  | L/D Max: | 71.431 | at alpha= | 9.5 | deg
Re: | 6000000 |  |  | Cd Min: | 0.01177 | at alpha= | 1.5 | deg
Mach: | 0.1 |  |  | Cl=0 at alpha= | -0.13333 | deg
|  |  |  | @ Cl=0.1, Cd= | 0.01182
|  |  |  | @ Cl=0.4, Cd= | 0.013004
|  |  |  | @ Cl=0.6, Cd= | 0.013584
alpha (deg) | Cl | Cd | Cm | Cl/Cd
-14.5 | -0.556 | 0.10862 | 0.011 | -5.122
-14 | -0.579 | 0.10294 | 0.011 | -5.628
-13.5 | -0.601 | 0.09755 | 0.011 | -6.163
-13 | -0.621 | 0.09262 | 0.011 | -6.709
-12.5 | -0.64 | 0.0874 | 0.011 | -7.323
-12 | -0.656 | 0.08289 | 0.011 | -7.914
-11.5 | -0.67 | 0.07767 | 0.011 | -8.627
-11 | -0.682 | 0.07179 | 0.012 | -9.502
-10.5 | -0.692 | 0.06538 | 0.012 | -10.586
-10 | -0.705 | 0.05591 | 0.014 | -12.612
-9.5 | -0.844 | 0.01945 | 0.019 | -43.388
-9 | -0.835 | 0.01835 | 0.019 | -45.512
-8.5 | -0.819 | 0.01781 | 0.019 | -45.976
-8 | -0.796 | 0.01729 | 0.018 | -46.034
-7.5 | -0.767 | 0.01685 | 0.018 | -45.505
-7 | -0.733 | 0.01636 | 0.018 | -44.772
-6.5 | -0.694 | 0.01598 | 0.017 | -43.46
-6 | -0.652 | 0.01565 | 0.017 | -41.671
-5.5 | -0.606 | 0.01528 | 0.017 | -39.691
-5 | -0.558 | 0.01498 | 0.016 | -37.216
-4.5 | -0.506 | 0.01466 | 0.016 | -34.533
-4 | -0.453 | 0.0144 | 0.015 | -31.437
-3.5 | -0.397 | 0.01412 | 0.015 | -28.128
-3 | -0.34 | 0.01386 | 0.015 | -24.533
-2.5 | -0.282 | 0.01357 | 0.014 | -20.772
-2 | -0.223 | 0.01328 | 0.014 | -16.796
-1.5 | -0.164 | 0.01254 | 0.013 | -13.062
-1 | -0.104 | 0.0127 | 0.013 | -8.204
-0.5 | -0.044 | 0.01203 | 0.012 | -3.685
0 | 0.016 | 0.01192 | 0.012 | 1.313
0.5 | 0.076 | 0.01184 | 0.012 | 6.386
1 | 0.136 | 0.01179 | 0.011 | 11.495
1.5 | 0.195 | 0.01177 | 0.011 | 16.612
2 | 0.255 | 0.01179 | 0.01 | 21.661
2.5 | 0.315 | 0.01282 | 0.01 | 24.566
3 | 0.375 | 0.01294 | 0.009 | 28.947
3.5 | 0.434 | 0.01309 | 0.009 | 33.174
4 | 0.494 | 0.01325 | 0.008 | 37.25
4.5 | 0.553 | 0.01343 | 0.008 | 41.157
5 | 0.611 | 0.01362 | 0.007 | 44.891
5.5 | 0.67 | 0.01388 | 0.007 | 48.242
6 | 0.727 | 0.01419 | 0.006 | 51.19
6.5 | 0.782 | 0.01456 | 0.006 | 53.753
7 | 0.837 | 0.01517 | 0.005 | 55.165
7.5 | 0.889 | 0.01566 | 0.005 | 56.778
8 | 0.928 | 0.01521 | 0.004 | 61.005
8.5 | 0.97 | 0.01492 | 0.003 | 64.981
9 | 1.01 | 0.01541 | 0.003 | 65.564
9.5 | 1.047 | 0.01466 | 0.002 | 71.431
10 | 1.079 | 0.01518 | 0.002 | 71.116
10.5 | 1.107 | 0.01858 | 0.001 | 59.575
11 | 1.13 | 0.01953 | 0.001 | 57.846
11.5 | 1.147 | 0.02064 | 0 | 55.583
12 | 1.158 | 0.02195 | 0 | 52.756
12.5 | 1.16 | 0.02354 | -0.001 | 49.296
13 | 1.151 | 0.02547 | -0.001 | 45.188
13.5 | 1.133 | 0.02808 | -0.002 | 40.36
14 | 1.108 | 0.03159 | -0.002 | 35.071
14.5 | 1.071 | 0.03739 | -0.003 | 28.635
15 | 0.994 | 0.05864 | -0.003 | 16.952
15.5 | 0.945 | 0.07289 | -0.003 | 12.969
16 | 0.903 | 0.08449 | -0.004 | 10.687
16.5 | 0.863 | 0.0947 | -0.004 | 9.112
17 | 0.824 | 0.10357 | -0.004 | 7.96
17.5 | 0.786 | 0.112 | -0.005 | 7.02

## 84. Re 6M Mach 0.10 (2)
BIGFOIL.COM POLAR EXPORT
ames03
AMES A-03 |  |  |  | Cl Max: | 1.8531 | at alpha= | 18 | deg
XFOIL ncrit=9 |  |  |  | L/D Max: | 118.098 | at alpha= | 7.5 | deg
Re: | 6000000 |  |  | Cd Min: | 0.06671 | at alpha= | 20 | deg
Mach: | 0.1 |  |  | Cl=0 at alpha= | -0.3446 | deg
|  |  |  | @ Cl=0.1, Cd= | 0.0059372
|  |  |  | @ Cl=0.4, Cd= | 0.0055692
|  |  |  | @ Cl=0.6, Cd= | 0.0060248
alpha (deg) | Cl | Cd | Cm | Cl/Cd
-18.5 | -1.6677 | 0.05717 | -0.0005 | -29.1709
-18 | -1.7153 | 0.04424 | -0.0068 | -38.7726
-17.5 | -1.7391 | 0.03706 | -0.0062 | -46.9266
-17 | -1.752 | 0.03259 | -0.0016 | -53.7588
-16.5 | -1.7514 | 0.02963 | 0.0046 | -59.109
-16 | -1.7268 | 0.02718 | 0.008 | -63.532
-15.5 | -1.6945 | 0.02501 | 0.0107 | -67.7529
-15 | -1.6562 | 0.02318 | 0.0128 | -71.4495
-14.5 | -1.6138 | 0.02157 | 0.0145 | -74.8169
-14 | -1.5683 | 0.02016 | 0.0159 | -77.7927
-13.5 | -1.5204 | 0.01894 | 0.017 | -80.2746
-13 | -1.4707 | 0.01784 | 0.018 | -82.4383
-12.5 | -1.4194 | 0.01683 | 0.0187 | -84.3375
-12 | -1.3702 | 0.01518 | 0.0196 | -90.2635
-11.5 | -1.3173 | 0.01418 | 0.0201 | -92.8984
-11 | -1.263 | 0.01336 | 0.0204 | -94.5359
-10.5 | -1.2077 | 0.01266 | 0.0206 | -95.3949
-10 | -1.1519 | 0.01201 | 0.0207 | -95.9117
-9.5 | -1.0955 | 0.01145 | 0.0208 | -95.6769
-9 | -1.0386 | 0.01093 | 0.0207 | -95.0229
-8.5 | -0.9812 | 0.01047 | 0.0205 | -93.7154
-8 | -0.9242 | 0.00974 | 0.0204 | -94.8871
-7.5 | -0.8663 | 0.00928 | 0.0202 | -93.3513
-7 | -0.8081 | 0.00888 | 0.0199 | -91.0023
-6.5 | -0.7494 | 0.00854 | 0.0195 | -87.7518
-6 | -0.6908 | 0.00822 | 0.0191 | -84.0389
-5.5 | -0.6319 | 0.0078 | 0.0186 | -81.0128
-5 | -0.5727 | 0.00753 | 0.0181 | -76.0558
-4.5 | -0.5134 | 0.00726 | 0.0176 | -70.7163
-4 | -0.454 | 0.00697 | 0.017 | -65.1363
-3.5 | -0.3942 | 0.00675 | 0.0164 | -58.4
-3 | -0.3345 | 0.00654 | 0.0157 | -51.1468
-2.5 | -0.2743 | 0.00637 | 0.015 | -43.0612
-2 | -0.2141 | 0.00618 | 0.0141 | -34.644
-1.5 | -0.1526 | 0.00608 | 0.013 | -25.0987
-1 | -0.0836 | 0.00659 | 0.0093 | -12.6859
-0.5 | -0.0193 | 0.00663 | 0.007 | -2.911
0 | 0.0428 | 0.0064 | 0.0054 | 6.6875
0.5 | 0.1046 | 0.0059 | 0.0036 | 17.7288
1 | 0.1658 | 0.00562 | 0.0023 | 29.5018
1.5 | 0.2266 | 0.00549 | 0.0012 | 41.275
2 | 0.2874 | 0.0055 | 0.0001 | 52.2545
2.5 | 0.3477 | 0.0055 | -0.0008 | 63.2182
3 | 0.4082 | 0.00558 | -0.0018 | 73.1541
3.5 | 0.4685 | 0.00569 | -0.0028 | 82.3374
4 | 0.5288 | 0.00582 | -0.0037 | 90.8591
4.5 | 0.589 | 0.00599 | -0.0047 | 98.3306
5 | 0.6491 | 0.00618 | -0.0057 | 105.0324
5.5 | 0.7091 | 0.00642 | -0.0067 | 110.4517
6 | 0.7689 | 0.00673 | -0.0078 | 114.2496
6.5 | 0.8283 | 0.00713 | -0.0088 | 116.1711
7 | 0.8866 | 0.00758 | -0.0097 | 116.9657
7.5 | 0.9436 | 0.00799 | -0.0102 | 118.0976
8 | 1.0002 | 0.00851 | -0.0107 | 117.5323
8.5 | 1.0587 | 0.00912 | -0.0117 | 116.0855
9 | 1.1166 | 0.00971 | -0.0126 | 114.9949
9.5 | 1.174 | 0.01027 | -0.0134 | 114.3135
10 | 1.2309 | 0.01082 | -0.0141 | 113.7616
10.5 | 1.2868 | 0.01151 | -0.0147 | 111.7984
11 | 1.3423 | 0.0121 | -0.0152 | 110.9339
11.5 | 1.3968 | 0.01278 | -0.0156 | 109.2958
12 | 1.4498 | 0.01363 | -0.0159 | 106.3683
12.5 | 1.5023 | 0.0144 | -0.016 | 104.3264
13 | 1.5537 | 0.0152 | -0.016 | 102.2171
13.5 | 1.6033 | 0.0161 | -0.0159 | 99.5839
14 | 1.6503 | 0.01719 | -0.0154 | 96.0035
14.5 | 1.6933 | 0.01853 | -0.0146 | 91.3815
15 | 1.7354 | 0.01971 | -0.0136 | 88.0467
15.5 | 1.7726 | 0.0211 | -0.0125 | 84.0095
16 | 1.7961 | 0.02281 | -0.0095 | 78.7418
16.5 | 1.818 | 0.02485 | -0.0068 | 73.159
17 | 1.836 | 0.02732 | -0.0042 | 67.2035
17.5 | 1.8481 | 0.03039 | -0.0018 | 60.8128
18 | 1.8531 | 0.03425 | 0.0004 | 54.1051
18.5 | 1.8487 | 0.03928 | 0.0021 | 47.0647
19 | 1.8362 | 0.04563 | 0.0027 | 40.2411
19.5 | 1.8181 | 0.05363 | 0.0013 | 33.9008
20 | 1.7762 | 0.06671 | -0.0042 | 26.6257

## 85. Re 6M Mach 0.25 (1)
BIGFOIL.COM POLAR EXPORT
ames03
AMES A-03 |  |  |  | Cl Max: | 1.111 | at alpha= | 11.5 | deg
JavaFoil+Calcfoil stall+Eppler ext transition |  |  |  | L/D Max: | 69.665 | at alpha= | 9 | deg
Re: | 6000000 |  |  | Cd Min: | 0.01186 | at alpha= | 0.5 | deg
Mach: | 0.25 |  |  | Cl=0 at alpha= | -0.12903 | deg
|  |  |  | @ Cl=0.1, Cd= | 0.012163
|  |  |  | @ Cl=0.4, Cd= | 0.013127
|  |  |  | @ Cl=0.6, Cd= | 0.134
alpha (deg) | Cl | Cd | Cm | Cl/Cd
-13 | -0.339 | 0.09967 | 0.011 | -3.399
-12.5 | -0.396 | 0.09471 | 0.011 | -4.179
-12 | -0.448 | 0.08844 | 0.011 | -5.063
-11.5 | -0.495 | 0.08297 | 0.011 | -5.961
-11 | -0.536 | 0.07807 | 0.01 | -6.86
-10.5 | -0.57 | 0.07395 | 0.01 | -7.706
-10 | -0.598 | 0.06935 | 0.01 | -8.616
-9.5 | -0.618 | 0.06423 | 0.011 | -9.626
-9 | -0.633 | 0.05877 | 0.011 | -10.77
-8.5 | -0.654 | 0.04638 | 0.014 | -14.105
-8 | -0.773 | 0.01795 | 0.019 | -43.055
-7.5 | -0.754 | 0.01737 | 0.019 | -43.438
-7 | -0.729 | 0.01685 | 0.018 | -43.262
-6.5 | -0.697 | 0.01639 | 0.018 | -42.51
-6 | -0.659 | 0.01601 | 0.018 | -41.145
-5.5 | -0.616 | 0.01556 | 0.017 | -39.546
-5 | -0.568 | 0.01523 | 0.017 | -37.309
-4.5 | -0.517 | 0.01487 | 0.016 | -34.767
-4 | -0.463 | 0.01457 | 0.016 | -31.794
-3.5 | -0.407 | 0.01427 | 0.015 | -28.522
-3 | -0.349 | 0.01399 | 0.015 | -24.933
-2.5 | -0.289 | 0.01368 | 0.015 | -21.151
-2 | -0.229 | 0.01344 | 0.014 | -17.046
-1.5 | -0.168 | 0.01417 | 0.014 | -11.878
-1 | -0.107 | 0.01286 | 0.013 | -8.325
-0.5 | -0.046 | 0.01207 | 0.013 | -3.773
0 | 0.016 | 0.01196 | 0.012 | 1.345
0.5 | 0.078 | 0.01186 | 0.012 | 6.553
1 | 0.139 | 0.0127 | 0.011 | 10.966
1.5 | 0.201 | 0.01275 | 0.011 | 15.752
2 | 0.262 | 0.01283 | 0.01 | 20.438
2.5 | 0.324 | 0.01296 | 0.01 | 24.969
3 | 0.385 | 0.01309 | 0.009 | 29.404
3.5 | 0.446 | 0.01324 | 0.009 | 33.702
4 | 0.507 | 0.0134 | 0.008 | 37.834
4.5 | 0.568 | 0.01362 | 0.008 | 41.671
5 | 0.628 | 0.01381 | 0.007 | 45.464
5.5 | 0.687 | 0.01411 | 0.007 | 48.707
6 | 0.746 | 0.01448 | 0.006 | 51.486
6.5 | 0.803 | 0.01493 | 0.006 | 53.759
7 | 0.857 | 0.01558 | 0.005 | 55.033
7.5 | 0.898 | 0.01516 | 0.005 | 59.227
8 | 0.944 | 0.01443 | 0.004 | 65.453
8.5 | 0.985 | 0.01544 | 0.004 | 63.818
9 | 1.023 | 0.01468 | 0.003 | 69.665
9.5 | 1.055 | 0.01524 | 0.002 | 69.225
10 | 1.08 | 0.01901 | 0.002 | 56.828
10.5 | 1.099 | 0.01982 | 0.001 | 55.446
11 | 1.109 | 0.02114 | 0.001 | 52.468
11.5 | 1.111 | 0.0227 | 0 | 48.92
12 | 1.102 | 0.02474 | 0 | 44.535
12.5 | 1.078 | 0.02758 | -0.001 | 39.089
13 | 1.033 | 0.03212 | -0.001 | 32.166
13.5 | 0.939 | 0.0505 | -0.002 | 18.601
14 | 0.858 | 0.06986 | -0.002 | 12.278
14.5 | 0.789 | 0.08253 | -0.002 | 9.561
15 | 0.72 | 0.09259 | -0.003 | 7.778
15.5 | 0.641 | 0.11194 | -0.003 | 5.723
16 | 0.563 | 0.12465 | -0.003 | 4.517
16.5 | 0.484 | 0.134 | -0.003 | 3.611

## 86. Re 6M Mach 0.25 (2)
BIGFOIL.COM POLAR EXPORT
ames03
AMES A-03 |  |  |  | Cl Max: | 1.7674 | at alpha= | 15.5 | deg
XFOIL ncrit=9 |  |  |  | L/D Max: | 118.02 | at alpha= | 7 | deg
Re: | 6000000 |  |  | Cd Min: | 0.22376 | at alpha= | -16.5 | deg
Mach: | 0.25 |  |  | Cl=0 at alpha= | -0.36061 | deg
|  |  |  | @ Cl=0.1, Cd= | 0.005992
|  |  |  | @ Cl=0.4, Cd= | 0.0056104
|  |  |  | @ Cl=0.6, Cd= | 0.0060384
alpha (deg) | Cl | Cd | Cm | Cl/Cd
-16.5 | -0.8618 | 0.22376 | 0.1055 | -3.8514
-16 | -0.8421 | 0.21846 | 0.1017 | -3.8547
-15.5 | -0.8395 | 0.20271 | 0.0944 | -4.1414
-15 | -0.8244 | 0.19501 | 0.0901 | -4.2275
-14.5 | -0.812 | 0.18644 | 0.0856 | -4.3553
-14 | -0.9974 | 0.12534 | 0.0521 | -7.9576
-13 | -1.2045 | 0.06036 | 0.002 | -19.9553
-12 | -1.3405 | 0.0343 | 0.0035 | -39.0816
-11.5 | -1.343 | 0.02532 | 0.0075 | -53.0411
-11 | -1.3084 | 0.0205 | 0.0103 | -63.8244
-10.5 | -1.265 | 0.01637 | 0.0127 | -77.2755
-10 | -1.2084 | 0.01463 | 0.0141 | -82.5974
-9.5 | -1.1489 | 0.01345 | 0.0152 | -85.4201
-9 | -1.0885 | 0.01244 | 0.0161 | -87.5
-8.5 | -1.0275 | 0.01156 | 0.0168 | -88.8841
-8 | -0.9662 | 0.01082 | 0.0173 | -89.2976
-7.5 | -0.9049 | 0.00999 | 0.0177 | -90.5806
-7 | -0.843 | 0.00936 | 0.0179 | -90.0641
-6 | -0.7189 | 0.00849 | 0.0179 | -84.6761
-5.5 | -0.6568 | 0.00806 | 0.0178 | -81.4888
-5 | -0.5944 | 0.00769 | 0.0175 | -77.2952
-4.5 | -0.5324 | 0.00738 | 0.0172 | -72.1409
-4 | -0.4703 | 0.00707 | 0.0168 | -66.5205
-3.5 | -0.408 | 0.00684 | 0.0163 | -59.6491
-3 | -0.3458 | 0.00659 | 0.0157 | -52.4734
-2.5 | -0.2832 | 0.00641 | 0.015 | -44.181
-2 | -0.2206 | 0.00622 | 0.0142 | -35.4662
-1.5 | -0.1564 | 0.00615 | 0.0129 | -25.4309
-1 | -0.0841 | 0.00671 | 0.0089 | -12.5335
-0.5 | -0.0178 | 0.00673 | 0.0067 | -2.6449
0.5 | 0.1099 | 0.00593 | 0.0033 | 18.5329
1 | 0.1732 | 0.00565 | 0.0019 | 30.6549
1.5 | 0.2361 | 0.00553 | 0.0008 | 42.6944
2 | 0.2989 | 0.00553 | -0.0003 | 54.0506
2.5 | 0.3616 | 0.00554 | -0.0013 | 65.2708
3.5 | 0.4871 | 0.00577 | -0.0033 | 84.4194
4 | 0.5497 | 0.00591 | -0.0042 | 93.0118
4.5 | 0.6124 | 0.00607 | -0.0051 | 100.8896
5 | 0.6751 | 0.00628 | -0.0061 | 107.5
5.5 | 0.7379 | 0.00655 | -0.0071 | 112.6565
6 | 0.8007 | 0.00693 | -0.0081 | 115.5411
6.5 | 0.8628 | 0.00737 | -0.0089 | 117.0692
7 | 0.9241 | 0.00783 | -0.0096 | 118.0204
7.5 | 0.9841 | 0.00838 | -0.0099 | 117.4344
8 | 1.0426 | 0.00898 | -0.0099 | 116.1024
8.5 | 1.1047 | 0.00964 | -0.0106 | 114.5954
9 | 1.166 | 0.01027 | -0.0111 | 113.5346
9.5 | 1.2269 | 0.01089 | -0.0114 | 112.663
10 | 1.2869 | 0.01166 | -0.0115 | 110.3688
10.5 | 1.3466 | 0.01234 | -0.0115 | 109.1248
11 | 1.4051 | 0.01319 | -0.0113 | 106.5277
11.5 | 1.462 | 0.0142 | -0.0109 | 102.9577
12 | 1.5183 | 0.01515 | -0.0103 | 100.2178
12.5 | 1.5724 | 0.01626 | -0.0093 | 96.7036
13 | 1.6229 | 0.01763 | -0.008 | 92.0533
13.5 | 1.6678 | 0.01934 | -0.0062 | 86.2358
14 | 1.7097 | 0.02101 | -0.0043 | 81.3755
14.5 | 1.7339 | 0.02318 | -0.0005 | 74.8016
15 | 1.7543 | 0.02582 | 0.0032 | 67.9435
15.5 | 1.7674 | 0.02923 | 0.0065 | 60.4653
16 | 1.7671 | 0.03399 | 0.0095 | 51.9888
16.5 | 1.753 | 0.04044 | 0.0112 | 43.3482
17 | 1.7322 | 0.04844 | 0.0108 | 35.7597
17.5 | 1.6886 | 0.06131 | 0.0055 | 27.542
18 | 1.5726 | 0.0894 | -0.0117 | 17.5906
18.5 | 1.4437 | 0.1172 | -0.0274 | 12.3183
19 | 1.3509 | 0.14095 | -0.0418 | 9.5842
19.5 | 1.2964 | 0.1598 | -0.0537 | 8.1126
20 | 1.2631 | 0.17562 | -0.064 | 7.1922

## 87. Re 6M Mach 0.50 (1)
BIGFOIL.COM POLAR EXPORT
ames03
AMES A-03 |  |  |  | Cl Max: | 1.11 | at alpha= | 20 | deg
JavaFoil+Calcfoil stall+Eppler ext transition |  |  |  | L/D Max: | 65.362 | at alpha= | 7 | deg
Re: | 6000000 |  |  | Cd Min: | 0.01339 | at alpha= | 5.5 | deg
Mach: | 0.5 |  |  | Cl=0 at alpha= | -0.13043 | deg
|  |  |  | @ Cl=0.1, Cd= | 0.013634
|  |  |  | @ Cl=0.4, Cd= | 0.014016
|  |  |  | @ Cl=0.6, Cd= | 0.014126
alpha (deg) | Cl | Cd | Cm | Cl/Cd
-20 | -1.083 | 0.15998 | 0.017 | -6.771
-19.5 | -1.055 | 0.15583 | 0.017 | -6.772
-19 | -1.026 | 0.15201 | 0.016 | -6.753
-18.5 | -1 | 0.14756 | 0.016 | -6.778
-18 | -0.974 | 0.14287 | 0.016 | -6.816
-17.5 | -0.947 | 0.13849 | 0.016 | -6.841
-17 | -0.922 | 0.13515 | 0.016 | -6.819
-16.5 | -0.891 | 0.12986 | 0.015 | -6.86
-16 | -0.866 | 0.11908 | 0.015 | -7.275
-15.5 | -0.841 | 0.11092 | 0.015 | -7.578
-15 | -0.812 | 0.1208 | 0.014 | -6.721
-14.5 | -0.784 | 0.11444 | 0.014 | -6.854
-14 | -0.758 | 0.10361 | 0.014 | -7.317
-13.5 | -0.732 | 0.09609 | 0.014 | -7.617
-13 | -0.706 | 0.08956 | 0.014 | -7.878
-12.5 | -0.677 | 0.09886 | 0.013 | -6.846
-12 | -0.65 | 0.09013 | 0.012 | -7.21
-11.5 | -0.623 | 0.08238 | 0.012 | -7.566
-11 | -0.597 | 0.07629 | 0.012 | -7.822
-10.5 | -0.572 | 0.07008 | 0.013 | -8.16
-10 | -0.541 | 0.08095 | 0.011 | -6.681
-9.5 | -0.514 | 0.07089 | 0.011 | -7.252
-9 | -0.488 | 0.06488 | 0.011 | -7.519
-8.5 | -0.461 | 0.05976 | 0.012 | -7.721
-8 | -0.437 | 0.05423 | 0.012 | -8.05
-7.5 | -0.404 | 0.06143 | 0.009 | -6.581
-7 | -0.378 | 0.05323 | 0.01 | -7.102
-6.5 | -0.355 | 0.04636 | 0.012 | -7.654
-6 | -0.324 | 0.04787 | 0.01 | -6.76
-5.5 | -0.436 | 0.04515 | 0.01 | -9.66
-5 | -0.573 | 0.01669 | 0.019 | -34.323
-4.5 | -0.547 | 0.01603 | 0.018 | -34.147
-4 | -0.503 | 0.01554 | 0.018 | -32.349
-3.5 | -0.448 | 0.0151 | 0.017 | -29.64
-3 | -0.386 | 0.01466 | 0.017 | -26.349
-2.5 | -0.322 | 0.0143 | 0.016 | -22.495
-2 | -0.255 | 0.01394 | 0.016 | -18.309
-1.5 | -0.188 | 0.01506 | 0.015 | -12.469
-1 | -0.12 | 0.01514 | 0.015 | -7.9
-0.5 | -0.051 | 0.01386 | 0.014 | -3.673
0 | 0.018 | 0.01372 | 0.014 | 1.31
0.5 | 0.087 | 0.01364 | 0.013 | 6.368
1 | 0.156 | 0.01361 | 0.013 | 11.441
1.5 | 0.224 | 0.01366 | 0.012 | 16.429
2 | 0.293 | 0.01377 | 0.012 | 21.274
2.5 | 0.362 | 0.01391 | 0.011 | 25.981
3 | 0.43 | 0.0141 | 0.011 | 30.495
3.5 | 0.498 | 0.01428 | 0.01 | 34.856
4 | 0.566 | 0.01454 | 0.009 | 38.894
4.5 | 0.626 | 0.01381 | 0.009 | 45.299
5 | 0.69 | 0.01417 | 0.008 | 48.698
5.5 | 0.753 | 0.01339 | 0.008 | 56.204
6 | 0.813 | 0.01385 | 0.007 | 58.697
6.5 | 0.869 | 0.01452 | 0.006 | 59.829
7 | 0.919 | 0.01407 | 0.006 | 65.362
7.5 | 0.958 | 0.0181 | 0.005 | 52.936
8 | 0.984 | 0.01926 | 0.004 | 51.068
8.5 | 0.978 | 0.02098 | 0.004 | 46.63
9 | 0.883 | 0.02394 | 0.003 | 36.881
9.5 | 0.614 | 0.03042 | 0.003 | 20.166
10 | 0.641 | 0.03231 | 0.002 | 19.853
10.5 | 0.604 | 0.06796 | 0.001 | 8.892
11 | 0.621 | 0.07863 | 0.001 | 7.9
11.5 | 0.643 | 0.08947 | 0 | 7.191
12 | 0.67 | 0.0976 | 0 | 6.867
12.5 | 0.693 | 0.0976 | -0.001 | 7.102
13 | 0.728 | 0.10106 | -0.001 | 7.208
13.5 | 0.748 | 0.10308 | -0.001 | 7.258
14 | 0.779 | 0.11111 | -0.002 | 7.008
14.5 | 0.802 | 0.11497 | -0.002 | 6.978
15 | 0.829 | 0.11823 | -0.002 | 7.011
15.5 | 0.868 | 0.12003 | -0.003 | 7.231
16 | 0.888 | 0.12855 | -0.003 | 6.91
16.5 | 0.919 | 0.13119 | -0.004 | 7.006
17 | 0.949 | 0.1346 | -0.005 | 7.054
17.5 | 0.979 | 0.1381 | -0.005 | 7.087
18 | 1.007 | 0.14395 | -0.006 | 6.994
18.5 | 1.031 | 0.15594 | -0.006 | 6.611
19 | 1.052 | 0.1518 | -0.006 | 6.927
19.5 | 1.082 | 0.15442 | -0.007 | 7.004
20 | 1.11 | 0.15749 | -0.007 | 7.051

## 88. Re 6M Mach 0.50 (2)
BIGFOIL.COM POLAR EXPORT
ames03
AMES A-03 |  |  |  | Cl Max: | 1.4306 | at alpha= | 9.5 | deg
XFOIL ncrit=9 |  |  |  | L/D Max: | 119.488 | at alpha= | 6.5 | deg
Re: | 6000000 |  |  | Cd Min: | 0.28609 | at alpha= | -18.5 | deg
Mach: | 0.5 |  |  | Cl=0 at alpha= | -0.42318 | deg
|  |  |  | @ Cl=0.1, Cd= | 0.006356
|  |  |  | @ Cl=0.4, Cd= | 0.0057519
|  |  |  | @ Cl=0.6, Cd= | 0.0061812
alpha (deg) | Cl | Cd | Cm | Cl/Cd
-20 | -0.6892 | 0.25095 | 0.0928 | -2.7464
-19.5 | -0.6786 | 0.24343 | 0.0898 | -2.7877
-19 | -0.6679 | 0.236 | 0.0867 | -2.8301
-18.5 | -1.0095 | 0.28609 | 0.1474 | -3.5286
-18 | -0.987 | 0.27744 | 0.1415 | -3.5575
-17.5 | -0.964 | 0.26801 | 0.1356 | -3.5969
-16.5 | -0.9184 | 0.24819 | 0.1239 | -3.7004
-16 | -0.8963 | 0.239 | 0.1182 | -3.7502
-15.5 | -0.8737 | 0.23057 | 0.113 | -3.7893
-15 | -0.8523 | 0.22129 | 0.1076 | -3.8515
-14.5 | -0.8325 | 0.2115 | 0.1021 | -3.9362
-14 | -0.8127 | 0.20253 | 0.0971 | -4.0127
-13.5 | -0.7949 | 0.19266 | 0.0918 | -4.1259
-13 | -0.7771 | 0.18335 | 0.0868 | -4.2383
-12.5 | -0.761 | 0.17397 | 0.0819 | -4.3743
-12 | -0.7487 | 0.16378 | 0.077 | -4.5714
-11.5 | -0.7377 | 0.15378 | 0.0722 | -4.7971
-11 | -0.7287 | 0.14401 | 0.0676 | -5.0601
-10.5 | -0.7265 | 0.13292 | 0.0622 | -5.4657
-10 | -0.7216 | 0.12309 | 0.0575 | -5.8624
-9.5 | -0.7185 | 0.11336 | 0.0529 | -6.3382
-9 | -0.7215 | 0.10265 | 0.0475 | -7.0287
-8.5 | -0.7299 | 0.09117 | 0.041 | -8.0059
-8 | -0.743 | 0.07893 | 0.0328 | -9.4134
-7.5 | -0.7594 | 0.06453 | 0.0168 | -11.7682
-7 | -0.7837 | 0.05305 | 0.0104 | -14.7729
-6.5 | -0.7943 | 0.0405 | 0.0077 | -19.6123
-6 | -0.7905 | 0.02719 | 0.0081 | -29.0732
-5.5 | -0.7588 | 0.01619 | 0.0101 | -46.8684
-5 | -0.6981 | 0.00986 | 0.0121 | -70.8012
-4.5 | -0.6226 | 0.00836 | 0.0136 | -74.4737
-4 | -0.5465 | 0.00771 | 0.0144 | -70.882
-3.5 | -0.4716 | 0.00725 | 0.0149 | -65.0483
-3 | -0.3972 | 0.0069 | 0.0149 | -57.5652
-2.5 | -0.3234 | 0.00662 | 0.0147 | -48.852
-2 | -0.2496 | 0.00643 | 0.0141 | -38.818
-1 | -0.0852 | 0.00722 | 0.0068 | -11.8006
-0.5 | -0.0112 | 0.00703 | 0.0051 | -1.5932
0 | 0.0617 | 0.00668 | 0.0035 | 9.2365
0.5 | 0.135 | 0.00606 | 0.0015 | 22.2772
1 | 0.2079 | 0.00576 | -0.0001 | 36.0938
1.5 | 0.2805 | 0.0057 | -0.0014 | 49.2105
2 | 0.3535 | 0.00572 | -0.0026 | 61.8007
2.5 | 0.4263 | 0.00577 | -0.0036 | 73.8821
3 | 0.4997 | 0.00592 | -0.0047 | 84.4088
3.5 | 0.5736 | 0.00611 | -0.0056 | 93.8789
4 | 0.6478 | 0.00631 | -0.0064 | 102.6624
4.5 | 0.7227 | 0.00655 | -0.0071 | 110.3359
5 | 0.7981 | 0.00685 | -0.0076 | 116.5109
5.5 | 0.8742 | 0.00732 | -0.008 | 119.4262
6.5 | 1.0264 | 0.00859 | -0.0078 | 119.4878
7 | 1.101 | 0.00949 | -0.0069 | 116.0169
7.5 | 1.1756 | 0.01036 | -0.0053 | 113.4749
8 | 1.2496 | 0.01122 | -0.0027 | 111.3725
8.5 | 1.3246 | 0.01227 | 0.0003 | 107.9544
9 | 1.3954 | 0.01449 | 0.0041 | 96.3009
9.5 | 1.4306 | 0.01944 | 0.0095 | 73.5905
10 | 1.4106 | 0.02591 | 0.0163 | 54.4423
10.5 | 1.3747 | 0.03422 | 0.0197 | 40.1724
11 | 1.3303 | 0.04502 | 0.0175 | 29.5491
11.5 | 1.2891 | 0.06063 | 0.0068 | 21.2618
12 | 1.2462 | 0.07602 | -0.0032 | 16.3931
12.5 | 1.2055 | 0.0896 | -0.0113 | 13.4542
13 | 1.1693 | 0.10276 | -0.019 | 11.3789
13.5 | 1.1379 | 0.1158 | -0.0265 | 9.8264
14 | 1.1126 | 0.12883 | -0.0341 | 8.6362
14.5 | 1.0924 | 0.14173 | -0.0417 | 7.7076

## 89. Re 7M Mach 0.00 (1)
BIGFOIL.COM POLAR EXPORT
ames03
AMES A-03 |  |  |  | Cl Max: | 1.171 | at alpha= | 12.5 | deg
JavaFoil+Calcfoil stall+Eppler ext transition |  |  |  | L/D Max: | 72.842 | at alpha= | 10 | deg
Re: | 7000000 |  |  | Cd Min: | 0.01175 | at alpha= | 1.5 | deg
Mach: | 0 |  |  | Cl=0 at alpha= | -0.13333 | deg
|  |  |  | @ Cl=0.1, Cd= | 0.011815
|  |  |  | @ Cl=0.4, Cd= | 0.012909
|  |  |  | @ Cl=0.6, Cd= | 0.013445
alpha (deg) | Cl | Cd | Cm | Cl/Cd
-14.5 | -0.598 | 0.10584 | 0.012 | -5.649
-14 | -0.617 | 0.10023 | 0.012 | -6.16
-13.5 | -0.636 | 0.09549 | 0.011 | -6.657
-13 | -0.653 | 0.08991 | 0.012 | -7.262
-12.5 | -0.668 | 0.08562 | 0.011 | -7.798
-12 | -0.681 | 0.08008 | 0.012 | -8.506
-11.5 | -0.693 | 0.07454 | 0.012 | -9.294
-11 | -0.704 | 0.06759 | 0.013 | -10.412
-10.5 | -0.719 | 0.05684 | 0.014 | -12.655
-10 | -0.849 | 0.0182 | 0.019 | -46.655
-9.5 | -0.853 | 0.01853 | 0.019 | -46.069
-9 | -0.841 | 0.01788 | 0.019 | -47.06
-8.5 | -0.823 | 0.01739 | 0.019 | -47.324
-8 | -0.798 | 0.0169 | 0.018 | -47.249
-7.5 | -0.768 | 0.0165 | 0.018 | -46.522
-7 | -0.732 | 0.01607 | 0.018 | -45.568
-6.5 | -0.693 | 0.01566 | 0.017 | -44.289
-6 | -0.651 | 0.01537 | 0.017 | -42.344
-5.5 | -0.605 | 0.01505 | 0.017 | -40.167
-5 | -0.556 | 0.01471 | 0.016 | -37.781
-4.5 | -0.504 | 0.01447 | 0.016 | -34.831
-4 | -0.451 | 0.01418 | 0.015 | -31.778
-3.5 | -0.395 | 0.01391 | 0.015 | -28.408
-3 | -0.338 | 0.01363 | 0.015 | -24.832
-2.5 | -0.281 | 0.01242 | 0.014 | -22.579
-2 | -0.222 | 0.01311 | 0.014 | -16.94
-1.5 | -0.163 | 0.01336 | 0.013 | -12.2
-1 | -0.104 | 0.01277 | 0.013 | -8.121
-0.5 | -0.044 | 0.0121 | 0.012 | -3.645
0 | 0.016 | 0.01193 | 0.012 | 1.305
0.5 | 0.075 | 0.01184 | 0.012 | 6.354
1 | 0.135 | 0.01178 | 0.011 | 11.456
1.5 | 0.194 | 0.01175 | 0.011 | 16.556
2 | 0.254 | 0.01177 | 0.01 | 21.585
2.5 | 0.313 | 0.01275 | 0.01 | 24.582
3 | 0.373 | 0.01284 | 0.009 | 29.026
3.5 | 0.432 | 0.01299 | 0.009 | 33.273
4 | 0.491 | 0.01313 | 0.008 | 37.389
4.5 | 0.55 | 0.01329 | 0.008 | 41.36
5 | 0.608 | 0.01347 | 0.007 | 45.167
5.5 | 0.666 | 0.01373 | 0.007 | 48.529
6 | 0.723 | 0.01404 | 0.006 | 51.493
6.5 | 0.779 | 0.0144 | 0.006 | 54.08
7 | 0.833 | 0.01496 | 0.005 | 55.689
7.5 | 0.885 | 0.01542 | 0.005 | 57.401
8 | 0.935 | 0.01592 | 0.004 | 58.764
8.5 | 0.968 | 0.01461 | 0.003 | 66.233
9 | 1.009 | 0.01506 | 0.003 | 66.971
9.5 | 1.046 | 0.01556 | 0.002 | 67.191
10 | 1.079 | 0.01481 | 0.002 | 72.842
10.5 | 1.108 | 0.01829 | 0.001 | 60.571
11 | 1.132 | 0.01906 | 0.001 | 59.415
11.5 | 1.152 | 0.0199 | 0 | 57.876
12 | 1.166 | 0.02103 | 0 | 55.414
12.5 | 1.171 | 0.02239 | -0.001 | 52.32
13 | 1.166 | 0.02411 | -0.001 | 48.347
13.5 | 1.154 | 0.02615 | -0.002 | 44.116
14 | 1.135 | 0.02882 | -0.002 | 39.372
14.5 | 1.107 | 0.03276 | -0.003 | 33.803
15 | 1.071 | 0.03869 | -0.003 | 27.679
15.5 | 1 | 0.0588 | -0.004 | 17.008
16 | 0.951 | 0.07447 | -0.004 | 12.771
16.5 | 0.911 | 0.08642 | -0.004 | 10.54
17 | 0.874 | 0.09651 | -0.005 | 9.054
17.5 | 0.839 | 0.10458 | -0.005 | 8.024

## 90. Re 7M Mach 0.00 (2)
BIGFOIL.COM POLAR EXPORT
ames03
AMES A-03 |  |  |  | Cl Max: | 1.8905 | at alpha= | 19 | deg
XFOIL ncrit=9 |  |  |  | L/D Max: | 120.038 | at alpha= | 7.5 | deg
Re: | 7000000 |  |  | Cd Min: | 0.0574 | at alpha= | -20 | deg
Mach: | 0 |  |  | Cl=0 at alpha= | -0.33333 | deg
|  |  |  | @ Cl=0.1, Cd= | 0.0059101
|  |  |  | @ Cl=0.4, Cd= | 0.0054476
|  |  |  | @ Cl=0.6, Cd= | 0.0058967
alpha (deg) | Cl | Cd | Cm | Cl/Cd
-20 | -1.7731 | 0.0574 | 0.0004 | -30.8902
-19.5 | -1.8152 | 0.04527 | -0.0051 | -40.0972
-19 | -1.8343 | 0.03816 | -0.0054 | -48.0687
-18.5 | -1.8441 | 0.03329 | -0.0028 | -55.395
-18 | -1.8502 | 0.02997 | 0.0027 | -61.7351
-17.5 | -1.841 | 0.02764 | 0.008 | -66.6064
-17 | -1.8141 | 0.02565 | 0.011 | -70.7251
-16.5 | -1.7807 | 0.02392 | 0.0134 | -74.444
-16 | -1.7423 | 0.02243 | 0.0152 | -77.6772
-15.5 | -1.7009 | 0.02107 | 0.0168 | -80.7262
-15 | -1.6565 | 0.01989 | 0.0179 | -83.2831
-14.5 | -1.6101 | 0.01881 | 0.0189 | -85.5981
-14 | -1.5623 | 0.0178 | 0.0197 | -87.7697
-13.5 | -1.5128 | 0.01692 | 0.0203 | -89.409
-13 | -1.4622 | 0.01607 | 0.0208 | -90.9894
-12.5 | -1.4115 | 0.01509 | 0.0213 | -93.5388
-12 | -1.3603 | 0.01402 | 0.0217 | -97.0257
-11.5 | -1.3075 | 0.01317 | 0.0219 | -99.2787
-11 | -1.2535 | 0.01246 | 0.022 | -100.6019
-10.5 | -1.1989 | 0.01182 | 0.022 | -101.4298
-10 | -1.1436 | 0.01126 | 0.022 | -101.5631
-9.5 | -1.0877 | 0.01078 | 0.0218 | -100.8998
-9 | -1.0312 | 0.01034 | 0.0216 | -99.7292
-8.5 | -0.9746 | 0.00993 | 0.0213 | -98.147
-8 | -0.9179 | 0.00934 | 0.0211 | -98.2762
-7.5 | -0.8606 | 0.0089 | 0.0207 | -96.6966
-7 | -0.8028 | 0.00854 | 0.0203 | -94.0047
-6.5 | -0.7448 | 0.00821 | 0.0199 | -90.7186
-6 | -0.6867 | 0.00793 | 0.0194 | -86.5952
-5.5 | -0.6281 | 0.00756 | 0.0189 | -83.082
-5 | -0.5695 | 0.00729 | 0.0183 | -78.1207
-4.5 | -0.5107 | 0.00706 | 0.0178 | -72.3371
-4 | -0.4516 | 0.00679 | 0.0172 | -66.5096
-3.5 | -0.3925 | 0.00657 | 0.0165 | -59.7412
-3 | -0.3329 | 0.0064 | 0.0158 | -52.0156
-2.5 | -0.2731 | 0.00623 | 0.015 | -43.8363
-2 | -0.2129 | 0.00608 | 0.0141 | -35.0164
-1.5 | -0.1468 | 0.00645 | 0.0113 | -22.7597
-1 | -0.0819 | 0.00668 | 0.0088 | -12.2605
1 | 0.1638 | 0.00564 | 0.0027 | 29.0426
1.5 | 0.2243 | 0.00543 | 0.0015 | 41.3076
2 | 0.2846 | 0.00542 | 0.0004 | 52.5092
2.5 | 0.3448 | 0.00542 | -0.0006 | 63.6162
3 | 0.4048 | 0.00545 | -0.0015 | 74.2752
3.5 | 0.4649 | 0.00557 | -0.0026 | 83.465
4 | 0.5248 | 0.00569 | -0.0035 | 92.232
4.5 | 0.5846 | 0.00584 | -0.0045 | 100.1027
5.5 | 0.7041 | 0.00628 | -0.0067 | 112.1178
6 | 0.7637 | 0.00661 | -0.0078 | 115.5371
6.5 | 0.8227 | 0.00697 | -0.0089 | 118.0344
7 | 0.8812 | 0.0074 | -0.0099 | 119.0811
7.5 | 0.9387 | 0.00782 | -0.0107 | 120.0384
8 | 0.994 | 0.00829 | -0.0111 | 119.9035
8.5 | 1.0511 | 0.00884 | -0.0119 | 118.9027
9 | 1.1086 | 0.00937 | -0.0129 | 118.3138
9.5 | 1.1656 | 0.0099 | -0.0138 | 117.7374
10 | 1.222 | 0.0104 | -0.0146 | 117.5
10.5 | 1.2776 | 0.01104 | -0.0153 | 115.7246
11 | 1.3328 | 0.01157 | -0.0159 | 115.1945
11.5 | 1.387 | 0.01221 | -0.0165 | 113.5954
12 | 1.4399 | 0.01299 | -0.0169 | 110.8468
12.5 | 1.4925 | 0.01364 | -0.0173 | 109.4208
13 | 1.544 | 0.01435 | -0.0175 | 107.5958
13.5 | 1.5939 | 0.01518 | -0.0176 | 105
14 | 1.6416 | 0.01615 | -0.0175 | 101.6471
14.5 | 1.6868 | 0.01727 | -0.0171 | 97.6723
15 | 1.7311 | 0.01827 | -0.0166 | 94.751
15.5 | 1.7725 | 0.01936 | -0.0158 | 91.5548
16 | 1.8093 | 0.02067 | -0.0148 | 87.5327
16.5 | 1.8326 | 0.02231 | -0.012 | 82.1425
17 | 1.8535 | 0.02428 | -0.0094 | 76.3386
17.5 | 1.8706 | 0.02668 | -0.0068 | 70.1124
18 | 1.8831 | 0.02958 | -0.0044 | 63.6613
18.5 | 1.8895 | 0.03315 | -0.0022 | 56.9985
19 | 1.8905 | 0.03744 | -0.0005 | 50.4941
19.5 | 1.8885 | 0.04233 | 0.0005 | 44.6137
20 | 1.8781 | 0.04869 | 0.0004 | 38.5726

## 91. Re 7M Mach 0.10 (1)
BIGFOIL.COM POLAR EXPORT
ames03
AMES A-03 |  |  |  | Cl Max: | 1.162 | at alpha= | 12.5 | deg
JavaFoil+Calcfoil stall+Eppler ext transition |  |  |  | L/D Max: | 72.653 | at alpha= | 9.5 | deg
Re: | 7000000 |  |  | Cd Min: | 0.01175 | at alpha= | 1.5 | deg
Mach: | 0.1 |  |  | Cl=0 at alpha= | -0.13333 | deg
|  |  |  | @ Cl=0.1, Cd= | 0.011822
|  |  |  | @ Cl=0.4, Cd= | 0.012919
|  |  |  | @ Cl=0.6, Cd= | 0.013462
alpha (deg) | Cl | Cd | Cm | Cl/Cd
-14.5 | -0.557 | 0.10742 | 0.012 | -5.183
-14 | -0.58 | 0.10158 | 0.011 | -5.707
-13.5 | -0.602 | 0.09617 | 0.011 | -6.256
-13 | -0.622 | 0.09154 | 0.011 | -6.794
-12.5 | -0.641 | 0.08619 | 0.011 | -7.434
-12 | -0.657 | 0.08172 | 0.011 | -8.038
-11.5 | -0.671 | 0.07654 | 0.011 | -8.768
-11 | -0.684 | 0.07023 | 0.012 | -9.738
-10.5 | -0.697 | 0.06242 | 0.013 | -11.162
-10 | -0.788 | 0.02508 | 0.018 | -31.395
-9.5 | -0.844 | 0.01876 | 0.019 | -44.996
-9 | -0.835 | 0.01801 | 0.019 | -46.362
-8.5 | -0.819 | 0.0175 | 0.019 | -46.788
-8 | -0.796 | 0.01702 | 0.018 | -46.79
-7.5 | -0.767 | 0.01659 | 0.018 | -46.212
-7 | -0.733 | 0.01612 | 0.018 | -45.441
-6.5 | -0.694 | 0.01575 | 0.017 | -44.09
-6 | -0.652 | 0.01543 | 0.017 | -42.256
-5.5 | -0.606 | 0.01507 | 0.017 | -40.231
-5 | -0.558 | 0.01479 | 0.016 | -37.706
-4.5 | -0.506 | 0.01449 | 0.016 | -34.945
-4 | -0.453 | 0.01422 | 0.015 | -31.822
-3.5 | -0.397 | 0.01395 | 0.015 | -28.464
-3 | -0.34 | 0.01369 | 0.015 | -24.827
-2.5 | -0.282 | 0.01244 | 0.014 | -22.656
-2 | -0.223 | 0.01313 | 0.014 | -16.989
-1.5 | -0.164 | 0.01338 | 0.013 | -12.248
-1 | -0.104 | 0.01279 | 0.013 | -8.149
-0.5 | -0.044 | 0.01211 | 0.012 | -3.66
0 | 0.016 | 0.01194 | 0.012 | 1.311
0.5 | 0.076 | 0.01185 | 0.012 | 6.382
1 | 0.136 | 0.01178 | 0.011 | 11.508
1.5 | 0.195 | 0.01175 | 0.011 | 16.636
2 | 0.255 | 0.01177 | 0.01 | 21.689
2.5 | 0.315 | 0.01276 | 0.01 | 24.689
3 | 0.375 | 0.01286 | 0.009 | 29.127
3.5 | 0.434 | 0.013 | 0.009 | 33.4
4 | 0.494 | 0.01318 | 0.008 | 37.442
4.5 | 0.553 | 0.01334 | 0.008 | 41.407
5 | 0.611 | 0.01349 | 0.007 | 45.327
5.5 | 0.67 | 0.01377 | 0.007 | 48.611
6 | 0.727 | 0.01408 | 0.006 | 51.586
6.5 | 0.782 | 0.01448 | 0.006 | 54.046
7 | 0.837 | 0.01502 | 0.005 | 55.726
7.5 | 0.889 | 0.01547 | 0.005 | 57.465
8 | 0.929 | 0.01503 | 0.004 | 61.822
8.5 | 0.971 | 0.01469 | 0.003 | 66.064
9 | 1.011 | 0.01515 | 0.003 | 66.745
9.5 | 1.048 | 0.01442 | 0.002 | 72.653
10 | 1.08 | 0.01492 | 0.002 | 72.414
10.5 | 1.108 | 0.01847 | 0.001 | 59.997
11 | 1.131 | 0.01927 | 0.001 | 58.693
11.5 | 1.148 | 0.02016 | 0 | 56.95
12 | 1.159 | 0.02141 | 0 | 54.157
12.5 | 1.162 | 0.0229 | -0.001 | 50.742
13 | 1.153 | 0.02471 | -0.001 | 46.654
13.5 | 1.136 | 0.02713 | -0.002 | 41.873
14 | 1.111 | 0.03027 | -0.002 | 36.713
14.5 | 1.078 | 0.03495 | -0.003 | 30.836
15 | 1.009 | 0.05153 | -0.003 | 19.575
15.5 | 0.951 | 0.06895 | -0.004 | 13.795
16 | 0.908 | 0.08067 | -0.004 | 11.251
16.5 | 0.866 | 0.09167 | -0.004 | 9.445
17 | 0.826 | 0.1009 | -0.004 | 8.191
17.5 | 0.784 | 0.11559 | -0.005 | 6.779

## 92. Re 7M Mach 0.10 (2)
BIGFOIL.COM POLAR EXPORT
ames03
AMES A-03 |  |  |  | Cl Max: | 1.8754 | at alpha= | 18.5 | deg
XFOIL ncrit=9 |  |  |  | L/D Max: | 119.844 | at alpha= | 8 | deg
Re: | 7000000 |  |  | Cd Min: | 0.26971 | at alpha= | -20 | deg
Mach: | 0.1 |  |  | Cl=0 at alpha= | -0.3439 | deg
|  |  |  | @ Cl=0.1, Cd= | 0.0060635
|  |  |  | @ Cl=0.4, Cd= | 0.0054562
|  |  |  | @ Cl=0.6, Cd= | 0.0058953
alpha (deg) | Cl | Cd | Cm | Cl/Cd
-20 | -0.9681 | 0.26971 | 0.1343 | -3.5894
-19 | -1.7024 | 0.05922 | -0.0001 | -28.747
-18.5 | -1.7541 | 0.04531 | -0.0074 | -38.7133
-18 | -1.7775 | 0.03783 | -0.0075 | -46.9865
-17.5 | -1.7922 | 0.03282 | -0.0038 | -54.6069
-17 | -1.7982 | 0.02971 | 0.0029 | -60.5251
-16.5 | -1.7783 | 0.02717 | 0.0069 | -65.4509
-16 | -1.7474 | 0.02503 | 0.0098 | -69.8122
-15.5 | -1.7107 | 0.02314 | 0.0122 | -73.9283
-15 | -1.6691 | 0.02154 | 0.014 | -77.4884
-14.5 | -1.6244 | 0.02011 | 0.0155 | -80.7757
-14 | -1.5772 | 0.01884 | 0.0168 | -83.7155
-13.5 | -1.5279 | 0.01775 | 0.0178 | -86.0789
-13 | -1.4769 | 0.01675 | 0.0186 | -88.1731
-12.5 | -1.425 | 0.01584 | 0.0193 | -89.9621
-12 | -1.3726 | 0.01484 | 0.0199 | -92.4933
-11.5 | -1.3199 | 0.0137 | 0.0204 | -96.3431
-11 | -1.2655 | 0.01284 | 0.0207 | -98.5592
-10.5 | -1.2102 | 0.01212 | 0.0209 | -99.8515
-10 | -1.1542 | 0.0115 | 0.021 | -100.3652
-9.5 | -1.0975 | 0.01097 | 0.021 | -100.0456
-9 | -1.0403 | 0.01048 | 0.0209 | -99.2653
-8.5 | -0.9829 | 0.01004 | 0.0208 | -97.8984
-8 | -0.9254 | 0.00948 | 0.0206 | -97.616
-7.5 | -0.8674 | 0.00899 | 0.0203 | -96.485
-7 | -0.809 | 0.0086 | 0.02 | -94.0698
-6.5 | -0.7504 | 0.00826 | 0.0196 | -90.8475
-6 | -0.6917 | 0.00796 | 0.0192 | -86.897
-5.5 | -0.6326 | 0.0076 | 0.0187 | -83.2368
-5 | -0.5734 | 0.00731 | 0.0182 | -78.4405
-4.5 | -0.5142 | 0.00707 | 0.0177 | -72.7298
-4 | -0.4545 | 0.00681 | 0.0171 | -66.7401
-3.5 | -0.3949 | 0.00659 | 0.0165 | -59.9241
-3 | -0.335 | 0.0064 | 0.0158 | -52.3438
-2.5 | -0.2747 | 0.00624 | 0.015 | -44.0224
-2 | -0.2141 | 0.00609 | 0.0141 | -35.156
-1.5 | -0.1473 | 0.00647 | 0.0113 | -22.7666
-1 | -0.0821 | 0.00669 | 0.0088 | -12.272
-0.5 | -0.0192 | 0.00665 | 0.007 | -2.8872
0 | 0.0423 | 0.00643 | 0.0056 | 6.5785
1 | 0.1651 | 0.00565 | 0.0026 | 29.2212
1.5 | 0.226 | 0.00544 | 0.0014 | 41.5441
2 | 0.2867 | 0.00542 | 0.0004 | 52.8967
2.5 | 0.3473 | 0.00543 | -0.0007 | 63.9595
3 | 0.4077 | 0.00546 | -0.0016 | 74.6703
3.5 | 0.4682 | 0.00558 | -0.0027 | 83.9068
4 | 0.5285 | 0.00571 | -0.0036 | 92.5569
4.5 | 0.5888 | 0.00586 | -0.0046 | 100.4778
5 | 0.6491 | 0.00605 | -0.0056 | 107.2893
5.5 | 0.7093 | 0.0063 | -0.0067 | 112.5873
6 | 0.7693 | 0.00664 | -0.0079 | 115.8584
6.5 | 0.8289 | 0.00702 | -0.0089 | 118.0769
7 | 0.8879 | 0.00744 | -0.0099 | 119.3414
7.5 | 0.946 | 0.0079 | -0.0107 | 119.7468
8 | 1.0019 | 0.00836 | -0.011 | 119.8445
8.5 | 1.0593 | 0.00892 | -0.0117 | 118.7556
9 | 1.1175 | 0.00945 | -0.0126 | 118.254
9.5 | 1.175 | 0.01002 | -0.0135 | 117.2655
10 | 1.2321 | 0.01053 | -0.0142 | 117.0085
10.5 | 1.2883 | 0.01116 | -0.0148 | 115.4391
11 | 1.3441 | 0.01173 | -0.0153 | 114.5865
11.5 | 1.3988 | 0.01244 | -0.0158 | 112.4437
12 | 1.4525 | 0.0132 | -0.0161 | 110.0379
12.5 | 1.5057 | 0.01389 | -0.0163 | 108.4017
13 | 1.5575 | 0.01467 | -0.0164 | 106.1691
13.5 | 1.6074 | 0.0156 | -0.0163 | 103.0385
14 | 1.6548 | 0.0167 | -0.0159 | 99.0898
14.5 | 1.7006 | 0.01778 | -0.0153 | 95.6468
15 | 1.7445 | 0.01886 | -0.0145 | 92.4973
15.5 | 1.7843 | 0.02013 | -0.0134 | 88.6388
16 | 1.813 | 0.02175 | -0.0112 | 83.3563
16.5 | 1.8336 | 0.02372 | -0.0081 | 77.3019
17 | 1.8517 | 0.02612 | -0.0053 | 70.892
17.5 | 1.8639 | 0.02912 | -0.0027 | 64.0076
18 | 1.8701 | 0.03278 | -0.0003 | 57.05
18.5 | 1.8754 | 0.03675 | 0.0015 | 51.0313
19 | 1.8736 | 0.04169 | 0.0026 | 44.9412
19.5 | 1.8623 | 0.0482 | 0.0026 | 38.6369
20 | 1.8375 | 0.05757 | 0.0001 | 31.9177

## 93. Re 7M Mach 0.25 (1)
BIGFOIL.COM POLAR EXPORT
ames03
AMES A-03 |  |  |  | Cl Max: | 1.112 | at alpha= | 11.5 | deg
JavaFoil+Calcfoil stall+Eppler ext transition |  |  |  | L/D Max: | 70.806 | at alpha= | 9 | deg
Re: | 7000000 |  |  | Cd Min: | 0.01179 | at alpha= | 1 | deg
Mach: | 0.25 |  |  | Cl=0 at alpha= | -0.12903 | deg
|  |  |  | @ Cl=0.1, Cd= | 0.011841
|  |  |  | @ Cl=0.4, Cd= | 0.013022
|  |  |  | @ Cl=0.6, Cd= | 0.13098
alpha (deg) | Cl | Cd | Cm | Cl/Cd
-13.5 | -0.276 | 0.10425 | 0.011 | -2.646
-13 | -0.339 | 0.09877 | 0.011 | -3.431
-12.5 | -0.396 | 0.09357 | 0.011 | -4.231
-12 | -0.448 | 0.08792 | 0.011 | -5.096
-11.5 | -0.495 | 0.08229 | 0.011 | -6.015
-11 | -0.536 | 0.07711 | 0.011 | -6.952
-10.5 | -0.57 | 0.07301 | 0.011 | -7.814
-10 | -0.598 | 0.06849 | 0.011 | -8.733
-9.5 | -0.62 | 0.0631 | 0.011 | -9.819
-9 | -0.636 | 0.05688 | 0.012 | -11.179
-8.5 | -0.78 | 0.01862 | 0.019 | -41.904
-8 | -0.773 | 0.01763 | 0.019 | -43.843
-7.5 | -0.754 | 0.01709 | 0.019 | -44.137
-7 | -0.729 | 0.0166 | 0.018 | -43.903
-6.5 | -0.697 | 0.01615 | 0.018 | -43.14
-6 | -0.659 | 0.01577 | 0.018 | -41.751
-5.5 | -0.616 | 0.01535 | 0.017 | -40.092
-5 | -0.568 | 0.01503 | 0.017 | -37.807
-4.5 | -0.517 | 0.01467 | 0.016 | -35.245
-4 | -0.463 | 0.01439 | 0.016 | -32.186
-3.5 | -0.407 | 0.0141 | 0.015 | -28.876
-3 | -0.349 | 0.01383 | 0.015 | -25.232
-2.5 | -0.289 | 0.01352 | 0.015 | -21.401
-2 | -0.229 | 0.01329 | 0.014 | -17.237
-1.5 | -0.168 | 0.01426 | 0.014 | -11.798
-1 | -0.107 | 0.01293 | 0.013 | -8.277
-0.5 | -0.046 | 0.01216 | 0.013 | -3.745
0 | 0.016 | 0.01198 | 0.012 | 1.342
0.5 | 0.078 | 0.01187 | 0.012 | 6.549
1 | 0.139 | 0.01179 | 0.011 | 11.811
1.5 | 0.201 | 0.0127 | 0.011 | 15.817
2 | 0.262 | 0.01278 | 0.01 | 20.528
2.5 | 0.324 | 0.01289 | 0.01 | 25.107
3 | 0.385 | 0.01298 | 0.009 | 29.653
3.5 | 0.446 | 0.01315 | 0.009 | 33.923
4 | 0.507 | 0.01332 | 0.008 | 38.072
4.5 | 0.568 | 0.01349 | 0.008 | 42.075
5 | 0.628 | 0.01368 | 0.007 | 45.887
5.5 | 0.687 | 0.01401 | 0.007 | 49.074
6 | 0.746 | 0.01436 | 0.006 | 51.914
6.5 | 0.803 | 0.01485 | 0.006 | 54.055
7 | 0.857 | 0.0154 | 0.005 | 55.664
7.5 | 0.9 | 0.01497 | 0.005 | 60.085
8 | 0.945 | 0.01562 | 0.004 | 60.5
8.5 | 0.986 | 0.01519 | 0.004 | 64.922
9 | 1.024 | 0.01446 | 0.003 | 70.806
9.5 | 1.056 | 0.01497 | 0.002 | 70.493
10 | 1.081 | 0.01865 | 0.002 | 57.982
10.5 | 1.1 | 0.01967 | 0.001 | 55.934
11 | 1.111 | 0.02064 | 0.001 | 53.8
11.5 | 1.112 | 0.02211 | 0 | 50.291
12 | 1.104 | 0.02403 | 0 | 45.931
12.5 | 1.081 | 0.02666 | -0.001 | 40.543
13 | 1.037 | 0.03064 | -0.001 | 33.856
13.5 | 0.972 | 0.03878 | -0.002 | 25.052
14 | 0.862 | 0.06672 | -0.002 | 12.926
14.5 | 0.791 | 0.08066 | -0.002 | 9.805
15 | 0.722 | 0.0906 | -0.003 | 7.964
15.5 | 0.642 | 0.11004 | -0.003 | 5.832
16 | 0.565 | 0.12157 | -0.003 | 4.644
16.5 | 0.485 | 0.13098 | -0.003 | 3.704

## 94. Re 7M Mach 0.25 (2)
BIGFOIL.COM POLAR EXPORT
ames03
AMES A-03 |  |  |  | Cl Max: | 1.7918 | at alpha= | 16 | deg
XFOIL ncrit=9 |  |  |  | L/D Max: | 119.588 | at alpha= | 7.5 | deg
Re: | 7000000 |  |  | Cd Min: | 0.23195 | at alpha= | -17 | deg
Mach: | 0.25 |  |  | Cl=0 at alpha= | -0.35804 | deg
|  |  |  | @ Cl=0.1, Cd= | 0.0060507
|  |  |  | @ Cl=0.4, Cd= | 0.0054948
|  |  |  | @ Cl=0.6, Cd= | 0.0059287
alpha (deg) | Cl | Cd | Cm | Cl/Cd
-17 | -0.8785 | 0.23195 | 0.1105 | -3.7875
-16.5 | -0.863 | 0.2232 | 0.1055 | -3.8665
-15.5 | -0.8436 | 0.20099 | 0.0938 | -4.1972
-15 | -0.8288 | 0.19332 | 0.0895 | -4.2872
-14.5 | -0.9379 | 0.14822 | 0.0657 | -6.3278
-14 | -1.0768 | 0.10957 | 0.0413 | -9.8275
-13.5 | -1.2438 | 0.06182 | 0.0027 | -20.1197
-13 | -1.2996 | 0.04838 | -0.0049 | -26.8623
-12.5 | -1.3667 | 0.038 | 0.0006 | -35.9658
-12 | -1.3886 | 0.02781 | 0.0053 | -49.9317
-11.5 | -1.3655 | 0.02175 | 0.0087 | -62.7816
-11 | -1.3209 | 0.01827 | 0.0111 | -72.2989
-10.5 | -1.2673 | 0.01606 | 0.0129 | -78.9103
-10 | -1.2126 | 0.01376 | 0.0145 | -88.125
-9.5 | -1.1524 | 0.01264 | 0.0156 | -91.1709
-9 | -1.0913 | 0.01176 | 0.0164 | -92.7976
-8.5 | -1.0299 | 0.01098 | 0.017 | -93.7978
-8 | -0.9681 | 0.01031 | 0.0175 | -93.8991
-7.5 | -0.906 | 0.00978 | 0.0178 | -92.638
-7 | -0.8441 | 0.00905 | 0.018 | -93.2707
-6.5 | -0.7821 | 0.00858 | 0.0181 | -91.1538
-6 | -0.7199 | 0.0082 | 0.018 | -87.7927
-5.5 | -0.6575 | 0.00788 | 0.0178 | -83.4391
-5 | -0.5954 | 0.00746 | 0.0176 | -79.8123
-4.5 | -0.5332 | 0.00717 | 0.0173 | -74.3654
-4 | -0.4708 | 0.00692 | 0.0168 | -68.0347
-3.5 | -0.4087 | 0.00666 | 0.0164 | -61.3664
-3 | -0.3463 | 0.00644 | 0.0158 | -53.7733
-2.5 | -0.2835 | 0.00628 | 0.015 | -45.1433
-2 | -0.2205 | 0.00615 | 0.0141 | -35.8537
-1.5 | -0.1504 | 0.00658 | 0.011 | -22.8571
-1 | -0.0828 | 0.00679 | 0.0084 | -12.1944
-0.5 | -0.018 | 0.00671 | 0.0067 | -2.6826
0 | 0.0454 | 0.00648 | 0.0053 | 7.0062
0.5 | 0.109 | 0.00598 | 0.0037 | 18.2274
1 | 0.1723 | 0.00566 | 0.0023 | 30.4417
1.5 | 0.2355 | 0.00548 | 0.001 | 42.9745
2 | 0.2982 | 0.00545 | 0 | 54.7156
2.5 | 0.3612 | 0.00547 | -0.0011 | 66.0329
3 | 0.4237 | 0.00551 | -0.0021 | 76.8966
3.5 | 0.4866 | 0.00563 | -0.0031 | 86.4298
4 | 0.5495 | 0.0058 | -0.0041 | 94.7414
4.5 | 0.6123 | 0.00596 | -0.0051 | 102.7349
5 | 0.6751 | 0.00614 | -0.006 | 109.9511
5.5 | 0.7381 | 0.00646 | -0.0071 | 114.257
6 | 0.8009 | 0.00679 | -0.0081 | 117.9529
6.5 | 0.8636 | 0.00723 | -0.009 | 119.4467
7 | 0.9256 | 0.00774 | -0.0099 | 119.5866
7.5 | 0.9866 | 0.00825 | -0.0104 | 119.5879
8 | 1.0462 | 0.00884 | -0.0106 | 118.3484
8.5 | 1.1056 | 0.0094 | -0.0106 | 117.617
9 | 1.1671 | 0.01001 | -0.0111 | 116.5934
9.5 | 1.2283 | 0.0106 | -0.0115 | 115.8774
10 | 1.2888 | 0.01128 | -0.0116 | 114.2553
10.5 | 1.3488 | 0.01196 | -0.0117 | 112.7759
11 | 1.4075 | 0.01284 | -0.0115 | 109.6184
11.5 | 1.4657 | 0.01367 | -0.0111 | 107.2202
12 | 1.5227 | 0.01459 | -0.0106 | 104.366
12.5 | 1.5775 | 0.01567 | -0.0097 | 100.6701
13 | 1.628 | 0.01714 | -0.0084 | 94.9825
13.5 | 1.6779 | 0.0184 | -0.007 | 91.1902
14 | 1.7228 | 0.01996 | -0.0051 | 86.3126
14.5 | 1.7541 | 0.02195 | -0.0021 | 79.9134
15 | 1.7741 | 0.02444 | 0.0019 | 72.59
15.5 | 1.7843 | 0.02796 | 0.0058 | 63.8162
16 | 1.7918 | 0.03197 | 0.0088 | 56.0463
16.5 | 1.7908 | 0.03701 | 0.0111 | 48.3869
17 | 1.7772 | 0.04375 | 0.0121 | 40.6217
17.5 | 1.7467 | 0.05352 | 0.01 | 32.6364
18 | 1.6814 | 0.07131 | -0.0001 | 23.5787
18.5 | 1.5066 | 0.10747 | -0.0213 | 14.0188
19 | 1.4015 | 0.13213 | -0.036 | 10.607
19.5 | 1.3382 | 0.15191 | -0.0483 | 8.8092
20 | 1.2906 | 0.16991 | -0.06 | 7.5958

## 95. Re 7M Mach 0.50 (1)
BIGFOIL.COM POLAR EXPORT
ames03
AMES A-03 |  |  |  | Cl Max: | 1.113 | at alpha= | 20 | deg
JavaFoil+Calcfoil stall+Eppler ext transition |  |  |  | L/D Max: | 67.022 | at alpha= | 7 | deg
Re: | 7000000 |  |  | Cd Min: | 0.01355 | at alpha= | 1 | deg
Mach: | 0.5 |  |  | Cl=0 at alpha= | -0.13043 | deg
|  |  |  | @ Cl=0.1, Cd= | 0.013607
|  |  |  | @ Cl=0.4, Cd= | 0.013931
|  |  |  | @ Cl=0.6, Cd= | 0.014222
alpha (deg) | Cl | Cd | Cm | Cl/Cd
-20 | -1.084 | 0.15721 | 0.017 | -6.897
-19.5 | -1.057 | 0.15289 | 0.017 | -6.911
-19 | -1.028 | 0.1498 | 0.016 | -6.86
-18.5 | -1 | 0.14527 | 0.016 | -6.886
-18 | -0.974 | 0.14044 | 0.016 | -6.935
-17.5 | -0.948 | 0.13598 | 0.016 | -6.969
-17 | -0.922 | 0.13311 | 0.016 | -6.926
-16.5 | -0.892 | 0.12786 | 0.015 | -6.98
-16 | -0.868 | 0.11644 | 0.015 | -7.454
-15.5 | -0.842 | 0.10848 | 0.015 | -7.766
-15 | -0.812 | 0.11919 | 0.014 | -6.812
-14.5 | -0.785 | 0.11257 | 0.014 | -6.972
-14 | -0.759 | 0.10225 | 0.014 | -7.419
-13.5 | -0.733 | 0.09454 | 0.014 | -7.752
-13 | -0.708 | 0.08719 | 0.014 | -8.126
-12.5 | -0.677 | 0.0961 | 0.013 | -7.044
-12 | -0.65 | 0.08899 | 0.013 | -7.307
-11.5 | -0.624 | 0.08127 | 0.013 | -7.682
-11 | -0.599 | 0.07466 | 0.013 | -8.018
-10.5 | -0.575 | 0.06772 | 0.014 | -8.485
-10 | -0.541 | 0.07924 | 0.011 | -6.826
-9.5 | -0.515 | 0.07056 | 0.011 | -7.293
-9 | -0.488 | 0.06395 | 0.012 | -7.637
-8.5 | -0.463 | 0.05854 | 0.012 | -7.904
-8 | -0.441 | 0.05118 | 0.014 | -8.611
-7.5 | -0.404 | 0.05972 | 0.009 | -6.772
-7 | -0.378 | 0.05272 | 0.01 | -7.178
-6.5 | -0.361 | 0.04207 | 0.014 | -8.573
-6 | -0.324 | 0.04723 | 0.01 | -6.86
-5.5 | -0.437 | 0.04449 | 0.01 | -9.821
-5 | -0.573 | 0.01645 | 0.019 | -34.821
-4.5 | -0.548 | 0.01584 | 0.018 | -34.56
-4 | -0.503 | 0.01531 | 0.018 | -32.822
-3.5 | -0.448 | 0.01488 | 0.017 | -30.074
-3 | -0.386 | 0.01448 | 0.017 | -26.674
-2.5 | -0.322 | 0.01408 | 0.016 | -22.839
-2 | -0.255 | 0.01597 | 0.016 | -15.988
-1.5 | -0.188 | 0.01492 | 0.015 | -12.587
-1 | -0.12 | 0.01511 | 0.015 | -7.915
-0.5 | -0.051 | 0.01449 | 0.014 | -3.512
0 | 0.018 | 0.01372 | 0.014 | 1.31
0.5 | 0.087 | 0.01362 | 0.013 | 6.377
1 | 0.156 | 0.01355 | 0.013 | 11.488
1.5 | 0.224 | 0.01361 | 0.012 | 16.484
2 | 0.293 | 0.01371 | 0.012 | 21.38
2.5 | 0.362 | 0.01383 | 0.011 | 26.141
3 | 0.43 | 0.01401 | 0.011 | 30.687
3.5 | 0.498 | 0.01385 | 0.01 | 35.938
4 | 0.566 | 0.01408 | 0.009 | 40.155
4.5 | 0.633 | 0.01436 | 0.009 | 44.049
5 | 0.691 | 0.01402 | 0.008 | 49.282
5.5 | 0.754 | 0.01446 | 0.008 | 52.112
6 | 0.813 | 0.01374 | 0.007 | 59.183
6.5 | 0.87 | 0.01436 | 0.006 | 60.532
7 | 0.92 | 0.01373 | 0.006 | 67.022
7.5 | 0.959 | 0.01491 | 0.005 | 64.32
8 | 0.984 | 0.01893 | 0.005 | 52.005
8.5 | 0.979 | 0.02058 | 0.004 | 47.587
9 | 0.884 | 0.02335 | 0.003 | 37.873
9.5 | 0.617 | 0.02885 | 0.003 | 21.397
10 | 0.647 | 0.03032 | 0.002 | 21.323
10.5 | 0.606 | 0.06606 | 0.001 | 9.178
11 | 0.628 | 0.07304 | 0.001 | 8.6
11.5 | 0.647 | 0.08595 | 0 | 7.531
12 | 0.671 | 0.09589 | 0 | 7
12.5 | 0.697 | 0.09494 | -0.001 | 7.346
13 | 0.731 | 0.09775 | -0.001 | 7.478
13.5 | 0.752 | 0.1005 | -0.001 | 7.479
14 | 0.781 | 0.10795 | -0.002 | 7.238
14.5 | 0.807 | 0.10624 | -0.002 | 7.595
15 | 0.832 | 0.11668 | -0.003 | 7.127
15.5 | 0.87 | 0.11686 | -0.003 | 7.445
16 | 0.89 | 0.12538 | -0.003 | 7.1
16.5 | 0.921 | 0.12759 | -0.004 | 7.22
17 | 0.951 | 0.131 | -0.005 | 7.26
17.5 | 0.98 | 0.13507 | -0.005 | 7.259
18 | 1.008 | 0.14132 | -0.006 | 7.132
18.5 | 1.031 | 0.15382 | -0.006 | 6.706
19 | 1.053 | 0.14801 | -0.006 | 7.117
19.5 | 1.083 | 0.15069 | -0.007 | 7.188
20 | 1.113 | 0.15318 | -0.007 | 7.268

## 96. Re 7M Mach 0.50 (2)
BIGFOIL.COM POLAR EXPORT
ames03
AMES A-03 |  |  |  | Cl Max: | 1.4402 | at alpha= | 9.5 | deg
XFOIL ncrit=9 |  |  |  | L/D Max: | 123.346 | at alpha= | 6 | deg
Re: | 7000000 |  |  | Cd Min: | 0.3141 | at alpha= | -20 | deg
Mach: | 0.5 |  |  | Cl=0 at alpha= | -0.41758 | deg
|  |  |  | @ Cl=0.1, Cd= | 0.0063593
|  |  |  | @ Cl=0.4, Cd= | 0.005656
|  |  |  | @ Cl=0.6, Cd= | 0.0060398
alpha (deg) | Cl | Cd | Cm | Cl/Cd
-20 | -1.081 | 0.3141 | 0.1658 | -3.4416
-19.5 | -1.0571 | 0.3048 | 0.1596 | -3.4682
-19 | -1.0335 | 0.2956 | 0.1536 | -3.4963
-18.5 | -1.0102 | 0.28648 | 0.1476 | -3.5262
-18 | -0.9876 | 0.27753 | 0.1417 | -3.5585
-17.5 | -0.9649 | 0.26713 | 0.1355 | -3.6121
-17 | -0.9419 | 0.25792 | 0.1298 | -3.6519
-16.5 | -0.919 | 0.24876 | 0.1241 | -3.6943
-16 | -0.8968 | 0.23891 | 0.1184 | -3.7537
-15.5 | -0.8747 | 0.22966 | 0.1129 | -3.8087
-15 | -0.8535 | 0.22045 | 0.1076 | -3.8716
-14.5 | -0.8335 | 0.21107 | 0.1023 | -3.9489
-14 | -0.8169 | 0.20049 | 0.0965 | -4.0745
-13.5 | -0.7985 | 0.19115 | 0.0913 | -4.1773
-13 | -0.7801 | 0.18232 | 0.0865 | -4.2787
-12.5 | -0.7634 | 0.17342 | 0.0819 | -4.402
-12 | -0.7501 | 0.16368 | 0.0771 | -4.5827
-11.5 | -0.7404 | 0.15331 | 0.0721 | -4.8294
-11 | -0.733 | 0.1431 | 0.0673 | -5.1223
-10.5 | -0.7277 | 0.13281 | 0.0624 | -5.4793
-10 | -0.7299 | 0.12141 | 0.0569 | -6.0119
-9.5 | -0.7276 | 0.1116 | 0.0521 | -6.5197
-9 | -0.7306 | 0.10099 | 0.0467 | -7.2344
-8.5 | -0.7381 | 0.08976 | 0.0402 | -8.223
-8 | -0.7505 | 0.0777 | 0.0319 | -9.6589
-7.5 | -0.7672 | 0.06343 | 0.0157 | -12.0952
-7 | -0.7904 | 0.05209 | 0.0101 | -15.1737
-6.5 | -0.7988 | 0.03978 | 0.0077 | -20.0804
-6 | -0.7956 | 0.02628 | 0.0084 | -30.274
-5.5 | -0.7649 | 0.0147 | 0.0104 | -52.034
-5 | -0.7001 | 0.00937 | 0.0124 | -74.7172
-4.5 | -0.6237 | 0.00809 | 0.0137 | -77.0952
-4 | -0.5477 | 0.00745 | 0.0146 | -73.5168
-3.5 | -0.4725 | 0.00706 | 0.015 | -66.9263
-3 | -0.3982 | 0.00671 | 0.0151 | -59.3443
-2.5 | -0.3239 | 0.00648 | 0.0148 | -49.9846
-2 | -0.2492 | 0.00635 | 0.0139 | -39.2441
-1.5 | -0.1621 | 0.00706 | 0.009 | -22.9603
-1 | -0.0853 | 0.00715 | 0.0067 | -11.9301
-0.5 | -0.012 | 0.00695 | 0.0053 | -1.7266
0 | 0.0608 | 0.00666 | 0.0038 | 9.1291
0.5 | 0.1338 | 0.0061 | 0.002 | 21.9344
1 | 0.207 | 0.00576 | 0.0003 | 35.9375
1.5 | 0.2796 | 0.00561 | -0.0011 | 49.8396
2 | 0.3526 | 0.00563 | -0.0023 | 62.6288
2.5 | 0.4256 | 0.00567 | -0.0034 | 75.0617
3 | 0.499 | 0.00578 | -0.0044 | 86.3322
3.5 | 0.573 | 0.00596 | -0.0054 | 96.1409
4 | 0.6474 | 0.00618 | -0.0063 | 104.7573
4.5 | 0.7224 | 0.00641 | -0.0069 | 112.6989
5 | 0.7981 | 0.0067 | -0.0075 | 119.1194
5.5 | 0.8745 | 0.00717 | -0.008 | 121.9665
6 | 0.951 | 0.00771 | -0.0081 | 123.3463
6.5 | 1.0275 | 0.00837 | -0.0079 | 122.7599
7 | 1.1031 | 0.00928 | -0.0071 | 118.8685
7.5 | 1.1792 | 0.01009 | -0.0057 | 116.8682
8.5 | 1.3286 | 0.01187 | 0 | 111.9292
9 | 1.4015 | 0.01389 | 0.0038 | 100.8999
9.5 | 1.4402 | 0.01875 | 0.0093 | 76.8107
10 | 1.4201 | 0.02535 | 0.0161 | 56.0197
10.5 | 1.3815 | 0.03373 | 0.0197 | 40.9576
11 | 1.3379 | 0.04433 | 0.0178 | 30.1805
11.5 | 1.2968 | 0.05948 | 0.0075 | 21.8023
12 | 1.2556 | 0.07501 | -0.0024 | 16.7391
12.5 | 1.2154 | 0.08853 | -0.0105 | 13.7287
13 | 1.1798 | 0.10156 | -0.018 | 11.6168
13.5 | 1.1487 | 0.11449 | -0.0255 | 10.0332
14 | 1.1233 | 0.12739 | -0.0329 | 8.8178
14.5 | 1.1029 | 0.14018 | -0.0405 | 7.8677

## 97. Re 8M Mach 0.00 (1)
BIGFOIL.COM POLAR EXPORT
ames03
AMES A-03 |  |  |  | Cl Max: | 1.173 | at alpha= | 12.5 | deg
JavaFoil+Calcfoil stall+Eppler ext transition |  |  |  | L/D Max: | 73.946 | at alpha= | 10 | deg
Re: | 8000000 |  |  | Cd Min: | 0.01175 | at alpha= | 1.5 | deg
Mach: | 0 |  |  | Cl=0 at alpha= | -0.13333 | deg
|  |  |  | @ Cl=0.1, Cd= | 0.011817
|  |  |  | @ Cl=0.4, Cd= | 0.012845
|  |  |  | @ Cl=0.6, Cd= | 0.013368
alpha (deg) | Cl | Cd | Cm | Cl/Cd
-15 | -0.577 | 0.11124 | 0.012 | -5.191
-14.5 | -0.598 | 0.10529 | 0.012 | -5.68
-14 | -0.618 | 0.09953 | 0.012 | -6.208
-13.5 | -0.636 | 0.09426 | 0.012 | -6.75
-13 | -0.653 | 0.08916 | 0.012 | -7.329
-12.5 | -0.668 | 0.08468 | 0.012 | -7.892
-12 | -0.683 | 0.07866 | 0.012 | -8.678
-11.5 | -0.694 | 0.07331 | 0.012 | -9.467
-11 | -0.708 | 0.06501 | 0.013 | -10.883
-10.5 | -0.773 | 0.03361 | 0.017 | -22.986
-10 | -0.86 | 0.01908 | 0.02 | -45.093
-9.5 | -0.854 | 0.01819 | 0.019 | -46.915
-9 | -0.841 | 0.01765 | 0.019 | -47.672
-8.5 | -0.823 | 0.01716 | 0.019 | -47.946
-8 | -0.798 | 0.01669 | 0.018 | -47.824
-7.5 | -0.768 | 0.01629 | 0.018 | -47.109
-7 | -0.732 | 0.01588 | 0.018 | -46.123
-6.5 | -0.693 | 0.01547 | 0.017 | -44.811
-6 | -0.651 | 0.01519 | 0.017 | -42.845
-5.5 | -0.605 | 0.01488 | 0.017 | -40.643
-5 | -0.556 | 0.01457 | 0.016 | -38.132
-4.5 | -0.504 | 0.01427 | 0.016 | -35.339
-4 | -0.451 | 0.01403 | 0.015 | -32.113
-3.5 | -0.395 | 0.01377 | 0.015 | -28.702
-3 | -0.338 | 0.0125 | 0.015 | -27.065
-2.5 | -0.281 | 0.0123 | 0.014 | -22.808
-2 | -0.222 | 0.01356 | 0.014 | -16.374
-1.5 | -0.163 | 0.01325 | 0.013 | -12.301
-1 | -0.104 | 0.01285 | 0.013 | -8.07
-0.5 | -0.044 | 0.01247 | 0.012 | -3.538
0 | 0.016 | 0.01197 | 0.012 | 1.3
0.5 | 0.075 | 0.01185 | 0.012 | 6.348
1 | 0.135 | 0.01177 | 0.011 | 11.465
1.5 | 0.194 | 0.01175 | 0.011 | 16.559
2 | 0.254 | 0.01176 | 0.01 | 21.598
2.5 | 0.313 | 0.01177 | 0.01 | 26.623
3 | 0.373 | 0.01279 | 0.009 | 29.159
3.5 | 0.432 | 0.01291 | 0.009 | 33.478
4 | 0.491 | 0.01308 | 0.008 | 37.545
4.5 | 0.55 | 0.01323 | 0.008 | 41.563
5 | 0.608 | 0.01339 | 0.007 | 45.441
5.5 | 0.666 | 0.01365 | 0.007 | 48.813
6 | 0.723 | 0.01395 | 0.006 | 51.816
6.5 | 0.779 | 0.01435 | 0.006 | 54.282
7 | 0.833 | 0.01482 | 0.005 | 56.209
7.5 | 0.885 | 0.01528 | 0.005 | 57.927
8 | 0.935 | 0.01579 | 0.004 | 59.247
8.5 | 0.969 | 0.01577 | 0.003 | 61.463
9 | 1.01 | 0.01485 | 0.003 | 67.98
9.5 | 1.047 | 0.01535 | 0.002 | 68.186
10 | 1.08 | 0.0146 | 0.002 | 73.946
10.5 | 1.109 | 0.0151 | 0.001 | 73.429
11 | 1.133 | 0.01882 | 0.001 | 60.208
11.5 | 1.153 | 0.01968 | 0 | 58.558
12 | 1.167 | 0.02059 | 0 | 56.651
12.5 | 1.173 | 0.02189 | -0.001 | 53.56
13 | 1.167 | 0.02353 | -0.001 | 49.624
13.5 | 1.156 | 0.02545 | -0.002 | 45.408
14 | 1.137 | 0.0281 | -0.002 | 40.448
14.5 | 1.111 | 0.03151 | -0.003 | 35.243
15 | 1.076 | 0.03676 | -0.003 | 29.276
15.5 | 1.013 | 0.05237 | -0.004 | 19.346
16 | 0.956 | 0.07132 | -0.004 | 13.4
16.5 | 0.915 | 0.08303 | -0.004 | 11.018
17 | 0.877 | 0.09368 | -0.005 | 9.357
17.5 | 0.84 | 0.10292 | -0.005 | 8.165

## 98. Re 8M Mach 0.00 (2)
BIGFOIL.COM POLAR EXPORT
ames03
AMES A-03 |  |  |  | Cl Max: | 1.9164 | at alpha= | 19.5 | deg
XFOIL ncrit=9 |  |  |  | L/D Max: | 121.673 | at alpha= | 8 | deg
Re: | 8000000 |  |  | Cd Min: | 0.05132 | at alpha= | -20 | deg
Mach: | 0 |  |  | Cl=0 at alpha= | -0.33882 | deg
|  |  |  | @ Cl=0.1, Cd= | 0.0060144
|  |  |  | @ Cl=0.4, Cd= | 0.00538
|  |  |  | @ Cl=0.6, Cd= | 0.0057944
alpha (deg) | Cl | Cd | Cm | Cl/Cd
-20 | -1.8145 | 0.05132 | -0.0031 | -35.3566
-19.5 | -1.8448 | 0.04183 | -0.006 | -44.1023
-19 | -1.8602 | 0.03573 | -0.0049 | -52.0627
-18.5 | -1.8688 | 0.03142 | -0.0012 | -59.478
-18 | -1.8733 | 0.02862 | 0.0053 | -65.4542
-17.5 | -1.8562 | 0.02632 | 0.0095 | -70.5243
-17 | -1.8266 | 0.02442 | 0.0123 | -74.7993
-16.5 | -1.7912 | 0.02277 | 0.0145 | -78.6649
-16 | -1.7515 | 0.02133 | 0.0162 | -82.1144
-15.5 | -1.7088 | 0.02005 | 0.0176 | -85.2269
-15 | -1.6633 | 0.01895 | 0.0187 | -87.7731
-14.5 | -1.6161 | 0.01793 | 0.0196 | -90.1339
-14 | -1.5675 | 0.01698 | 0.0203 | -92.3145
-13.5 | -1.5172 | 0.01616 | 0.0208 | -93.8861
-13 | -1.4662 | 0.01536 | 0.0213 | -95.4557
-12.5 | -1.4143 | 0.01461 | 0.0216 | -96.8036
-12 | -1.3621 | 0.01373 | 0.0219 | -99.2061
-11.5 | -1.3091 | 0.01286 | 0.0221 | -101.7963
-11 | -1.2553 | 0.0121 | 0.0223 | -103.7438
-10.5 | -1.2006 | 0.01146 | 0.0223 | -104.7644
-10 | -1.1451 | 0.01091 | 0.0221 | -104.9588
-9.5 | -1.089 | 0.01044 | 0.022 | -104.3103
-9 | -1.0326 | 0.01 | 0.0217 | -103.26
-8.5 | -0.9758 | 0.00961 | 0.0215 | -101.5401
-8 | -0.9188 | 0.00915 | 0.0212 | -100.4153
-7.5 | -0.8613 | 0.0087 | 0.0208 | -99
-7 | -0.8035 | 0.00832 | 0.0204 | -96.5745
-6.5 | -0.7456 | 0.00799 | 0.02 | -93.3166
-6 | -0.6872 | 0.00772 | 0.0195 | -89.0155
-5.5 | -0.6287 | 0.00741 | 0.019 | -84.8448
-5 | -0.5701 | 0.00712 | 0.0184 | -80.0702
-4.5 | -0.5112 | 0.0069 | 0.0179 | -74.087
-4 | -0.4521 | 0.00665 | 0.0172 | -67.985
-3.5 | -0.3928 | 0.00646 | 0.0166 | -60.805
-3 | -0.3331 | 0.00629 | 0.0158 | -52.9571
-2.5 | -0.2733 | 0.00613 | 0.015 | -44.584
-2 | -0.2122 | 0.00608 | 0.0138 | -34.9013
-1.5 | -0.1451 | 0.00654 | 0.0107 | -22.1865
-1 | -0.0813 | 0.00669 | 0.0086 | -12.1525
-0.5 | -0.0196 | 0.00661 | 0.0071 | -2.9652
0 | 0.0412 | 0.0064 | 0.0058 | 6.4375
0.5 | 0.1022 | 0.006 | 0.0044 | 17.0333
1.5 | 0.2238 | 0.00542 | 0.0017 | 41.2915
2 | 0.284 | 0.00538 | 0.0007 | 52.7881
2.5 | 0.3444 | 0.00538 | -0.0004 | 64.0149
3 | 0.4044 | 0.00538 | -0.0014 | 75.1673
3.5 | 0.4645 | 0.00547 | -0.0024 | 84.9177
4 | 0.5246 | 0.00561 | -0.0035 | 93.5116
4.5 | 0.5844 | 0.00575 | -0.0045 | 101.6348
5 | 0.6442 | 0.00592 | -0.0055 | 108.8176
5.5 | 0.7043 | 0.00622 | -0.0067 | 113.2315
6 | 0.7639 | 0.00651 | -0.0078 | 117.3425
6.5 | 0.8232 | 0.0069 | -0.009 | 119.3043
7 | 0.8818 | 0.00728 | -0.01 | 121.1264
7.5 | 0.9397 | 0.00774 | -0.0109 | 121.4083
8 | 0.9965 | 0.00819 | -0.0116 | 121.6728
8.5 | 1.0513 | 0.00868 | -0.0118 | 121.1175
9 | 1.1092 | 0.00915 | -0.0129 | 121.224
9.5 | 1.1663 | 0.00969 | -0.0138 | 120.3612
10 | 1.2229 | 0.01018 | -0.0146 | 120.1277
10.5 | 1.2787 | 0.01075 | -0.0153 | 118.9488
11 | 1.3341 | 0.01128 | -0.016 | 118.2713
11.5 | 1.3884 | 0.01194 | -0.0166 | 116.2814
12 | 1.4419 | 0.01262 | -0.0171 | 114.2552
12.5 | 1.4949 | 0.01325 | -0.0175 | 112.8226
13 | 1.5467 | 0.01396 | -0.0178 | 110.7951
13.5 | 1.5967 | 0.01481 | -0.0179 | 107.8123
14 | 1.6449 | 0.01576 | -0.0178 | 104.3718
14.5 | 1.6917 | 0.01671 | -0.0176 | 101.2388
15 | 1.7371 | 0.01765 | -0.0172 | 98.4193
15.5 | 1.7798 | 0.01869 | -0.0165 | 95.2274
16 | 1.8183 | 0.01993 | -0.0155 | 91.2343
16.5 | 1.8455 | 0.02151 | -0.0134 | 85.7973
17 | 1.865 | 0.02346 | -0.0103 | 79.497
17.5 | 1.8825 | 0.02578 | -0.0077 | 73.0217
18 | 1.8958 | 0.02856 | -0.0052 | 66.3796
18.5 | 1.907 | 0.03164 | -0.0031 | 60.2718
19 | 1.9146 | 0.03519 | -0.0013 | 54.4075
19.5 | 1.9164 | 0.03951 | 0.0001 | 48.5042
20 | 1.9097 | 0.0451 | 0.0007 | 42.3437

## 99. Re 8M Mach 0.10 (1)
BIGFOIL.COM POLAR EXPORT
ames03
AMES A-03 |  |  |  | Cl Max: | 1.163 | at alpha= | 12.5 | deg
JavaFoil+Calcfoil stall+Eppler ext transition |  |  |  | L/D Max: | 73.522 | at alpha= | 10 | deg
Re: | 8000000 |  |  | Cd Min: | 0.01175 | at alpha= | 1.5 | deg
Mach: | 0.1 |  |  | Cl=0 at alpha= | -0.13333 | deg
|  |  |  | @ Cl=0.1, Cd= | 0.011828
|  |  |  | @ Cl=0.4, Cd= | 0.012881
|  |  |  | @ Cl=0.6, Cd= | 0.013386
alpha (deg) | Cl | Cd | Cm | Cl/Cd
-14.5 | -0.557 | 0.10685 | 0.012 | -5.213
-14 | -0.58 | 0.10143 | 0.012 | -5.717
-13.5 | -0.602 | 0.09527 | 0.012 | -6.321
-13 | -0.623 | 0.09046 | 0.012 | -6.882
-12.5 | -0.641 | 0.08515 | 0.012 | -7.533
-12 | -0.658 | 0.0808 | 0.011 | -8.139
-11.5 | -0.673 | 0.07519 | 0.012 | -8.945
-11 | -0.686 | 0.06851 | 0.012 | -10.016
-10.5 | -0.703 | 0.05862 | 0.014 | -11.992
-10 | -0.834 | 0.01758 | 0.019 | -47.44
-9.5 | -0.844 | 0.01839 | 0.019 | -45.907
-9 | -0.835 | 0.01776 | 0.019 | -47.008
-8.5 | -0.819 | 0.01727 | 0.019 | -47.411
-8 | -0.796 | 0.01679 | 0.018 | -47.431
-7.5 | -0.767 | 0.01636 | 0.018 | -46.858
-7 | -0.733 | 0.01593 | 0.018 | -45.996
-6.5 | -0.694 | 0.01557 | 0.017 | -44.61
-6 | -0.652 | 0.01525 | 0.017 | -42.755
-5.5 | -0.606 | 0.0149 | 0.017 | -40.711
-5 | -0.558 | 0.01461 | 0.016 | -38.159
-4.5 | -0.506 | 0.01431 | 0.016 | -35.371
-4 | -0.453 | 0.01404 | 0.015 | -32.236
-3.5 | -0.397 | 0.01381 | 0.015 | -28.757
-3 | -0.34 | 0.01255 | 0.015 | -27.087
-2.5 | -0.282 | 0.01232 | 0.014 | -22.888
-2 | -0.223 | 0.01358 | 0.014 | -16.432
-1.5 | -0.164 | 0.01336 | 0.013 | -12.259
-1 | -0.104 | 0.01286 | 0.013 | -8.101
-0.5 | -0.044 | 0.01248 | 0.012 | -3.551
0 | 0.016 | 0.01198 | 0.012 | 1.306
0.5 | 0.076 | 0.01186 | 0.012 | 6.378
1 | 0.136 | 0.01178 | 0.011 | 11.512
1.5 | 0.195 | 0.01175 | 0.011 | 16.636
2 | 0.255 | 0.01177 | 0.01 | 21.699
2.5 | 0.315 | 0.01178 | 0.01 | 26.751
3 | 0.375 | 0.01283 | 0.009 | 29.215
3.5 | 0.434 | 0.01295 | 0.009 | 33.519
4 | 0.494 | 0.01309 | 0.008 | 37.692
4.5 | 0.553 | 0.01324 | 0.008 | 41.727
5 | 0.611 | 0.01342 | 0.007 | 45.559
5.5 | 0.67 | 0.01369 | 0.007 | 48.898
6 | 0.727 | 0.01402 | 0.006 | 51.802
6.5 | 0.782 | 0.01439 | 0.006 | 54.386
7 | 0.837 | 0.01491 | 0.005 | 56.134
7.5 | 0.889 | 0.01534 | 0.005 | 57.945
8 | 0.939 | 0.01586 | 0.004 | 59.227
8.5 | 0.972 | 0.01588 | 0.003 | 61.172
9 | 1.012 | 0.01494 | 0.003 | 67.738
9.5 | 1.049 | 0.01547 | 0.002 | 67.784
10 | 1.081 | 0.0147 | 0.002 | 73.522
10.5 | 1.109 | 0.01522 | 0.001 | 72.84
11 | 1.132 | 0.01903 | 0.001 | 59.482
11.5 | 1.149 | 0.01976 | 0 | 58.136
12 | 1.161 | 0.02096 | 0 | 55.382
12.5 | 1.163 | 0.02237 | -0.001 | 52.004
13 | 1.155 | 0.02409 | -0.001 | 47.927
13.5 | 1.138 | 0.02635 | -0.002 | 43.185
14 | 1.114 | 0.02925 | -0.002 | 38.085
14.5 | 1.082 | 0.03335 | -0.003 | 32.443
15 | 1.036 | 0.04119 | -0.003 | 25.145
15.5 | 0.959 | 0.06425 | -0.004 | 14.922
16 | 0.911 | 0.07808 | -0.004 | 11.664
16.5 | 0.868 | 0.08976 | -0.004 | 9.666
17 | 0.828 | 0.09857 | -0.005 | 8.403
17.5 | 0.785 | 0.11329 | -0.005 | 6.929

## 100. Re 8M Mach 0.10 (2)
BIGFOIL.COM POLAR EXPORT
ames03
AMES A-03 |  |  |  | Cl Max: | 1.9007 | at alpha= | 19 | deg
XFOIL ncrit=9 |  |  |  | L/D Max: | 121.722 | at alpha= | 7.5 | deg
Re: | 8000000 |  |  | Cd Min: | 0.07388 | at alpha= | -19.5 | deg
Mach: | 0.1 |  |  | Cl=0 at alpha= | -0.34095 | deg
|  |  |  | @ Cl=0.1, Cd= | 0.0060154
|  |  |  | @ Cl=0.4, Cd= | 0.00539
|  |  |  | @ Cl=0.6, Cd= | 0.0058021
alpha (deg) | Cl | Cd | Cm | Cl/Cd
-19.5 | -1.6676 | 0.07388 | 0.0102 | -22.5717
-19 | -1.7542 | 0.05149 | -0.0053 | -34.0688
-18.5 | -1.7911 | 0.04122 | -0.0085 | -43.4522
-18 | -1.8086 | 0.0351 | -0.0068 | -51.5271
-17.5 | -1.8244 | 0.03082 | -0.001 | -59.1953
-17 | -1.819 | 0.02809 | 0.0049 | -64.7561
-16.5 | -1.7935 | 0.0257 | 0.0083 | -69.786
-16 | -1.76 | 0.02366 | 0.011 | -74.3872
-15.5 | -1.7209 | 0.02192 | 0.0132 | -78.5082
-15 | -1.6777 | 0.02041 | 0.0149 | -82.1999
-14.5 | -1.6317 | 0.01908 | 0.0163 | -85.5189
-14 | -1.5834 | 0.01791 | 0.0174 | -88.4087
-13.5 | -1.5331 | 0.0169 | 0.0183 | -90.716
-13 | -1.4816 | 0.01596 | 0.0191 | -92.8321
-12.5 | -1.4289 | 0.01511 | 0.0197 | -94.5665
-12 | -1.3752 | 0.01437 | 0.0202 | -95.6994
-11.5 | -1.3216 | 0.0134 | 0.0206 | -98.6269
-11 | -1.2674 | 0.01249 | 0.0209 | -101.4732
-10.5 | -1.212 | 0.01175 | 0.0211 | -103.1489
-10 | -1.1557 | 0.01114 | 0.0212 | -103.7433
-9 | -1.0417 | 0.01013 | 0.0211 | -102.8332
-8.5 | -0.9841 | 0.0097 | 0.0209 | -101.4536
-8 | -0.9262 | 0.00932 | 0.0207 | -99.3777
-7.5 | -0.8682 | 0.00879 | 0.0204 | -98.7713
-7 | -0.8098 | 0.00838 | 0.0201 | -96.6348
-6.5 | -0.7512 | 0.00804 | 0.0197 | -93.4328
-6 | -0.6923 | 0.00776 | 0.0193 | -89.2139
-5.5 | -0.6331 | 0.00745 | 0.0188 | -84.9799
-5 | -0.574 | 0.00714 | 0.0183 | -80.3922
-4.5 | -0.5146 | 0.00691 | 0.0178 | -74.4718
-4 | -0.455 | 0.00667 | 0.0172 | -68.2159
-3.5 | -0.3953 | 0.00648 | 0.0165 | -61.0031
-3 | -0.3352 | 0.00629 | 0.0158 | -53.2909
-2.5 | -0.2749 | 0.00614 | 0.015 | -44.772
-2 | -0.2133 | 0.00609 | 0.0138 | -35.0246
-1.5 | -0.1457 | 0.00656 | 0.0107 | -22.2104
-1 | -0.0814 | 0.00672 | 0.0085 | -12.1131
-0.5 | -0.0195 | 0.00661 | 0.0071 | -2.9501
0.5 | 0.1031 | 0.006 | 0.0043 | 17.1833
1 | 0.1643 | 0.00567 | 0.0029 | 28.9771
1.5 | 0.2255 | 0.00542 | 0.0016 | 41.6052
2 | 0.2861 | 0.00538 | 0.0006 | 53.1784
2.5 | 0.3469 | 0.00539 | -0.0005 | 64.3599
3 | 0.4073 | 0.00539 | -0.0015 | 75.5659
3.5 | 0.4678 | 0.00548 | -0.0025 | 85.365
4 | 0.5283 | 0.00562 | -0.0035 | 94.0036
4.5 | 0.5886 | 0.00577 | -0.0045 | 102.0104
5 | 0.6489 | 0.00594 | -0.0056 | 109.2424
5.5 | 0.7094 | 0.00624 | -0.0068 | 113.6859
6 | 0.7696 | 0.00654 | -0.0079 | 117.6758
6.5 | 0.8294 | 0.00693 | -0.009 | 119.6825
7 | 0.8885 | 0.00734 | -0.01 | 121.049
7.5 | 0.947 | 0.00778 | -0.0108 | 121.7224
8 | 1.0043 | 0.00829 | -0.0115 | 121.146
9 | 1.1181 | 0.00924 | -0.0126 | 121.0065
9.5 | 1.1758 | 0.00977 | -0.0135 | 120.348
10 | 1.233 | 0.01031 | -0.0142 | 119.5926
10.5 | 1.2896 | 0.01087 | -0.0149 | 118.6385
11 | 1.3455 | 0.01144 | -0.0154 | 117.6136
11.5 | 1.4004 | 0.01216 | -0.0159 | 115.1645
12.5 | 1.5083 | 0.01349 | -0.0165 | 111.8087
13 | 1.5604 | 0.01428 | -0.0166 | 109.2717
13.5 | 1.6105 | 0.01522 | -0.0165 | 105.8147
14 | 1.6589 | 0.01624 | -0.0162 | 102.149
14.5 | 1.7063 | 0.01717 | -0.0158 | 99.3768
15 | 1.7512 | 0.01822 | -0.0151 | 96.1142
15.5 | 1.7924 | 0.01943 | -0.014 | 92.2491
16 | 1.8265 | 0.02098 | -0.0126 | 87.0591
16.5 | 1.845 | 0.02293 | -0.0091 | 80.4623
17 | 1.863 | 0.02526 | -0.0062 | 73.753
17.5 | 1.8773 | 0.02804 | -0.0035 | 66.9508
18 | 1.8912 | 0.03098 | -0.0012 | 61.0458
18.5 | 1.8993 | 0.03458 | 0.0007 | 54.9248
19 | 1.9007 | 0.03903 | 0.0022 | 48.6984
19.5 | 1.8931 | 0.04477 | 0.0029 | 42.285
20 | 1.8751 | 0.05258 | 0.0019 | 35.6618

## 101. Re 8M Mach 0.25 (1)
BIGFOIL.COM POLAR EXPORT
ames03
AMES A-03 |  |  |  | Cl Max: | 1.113 | at alpha= | 11.5 | deg
JavaFoil+Calcfoil stall+Eppler ext transition |  |  |  | L/D Max: | 71.487 | at alpha= | 9.5 | deg
Re: | 8000000 |  |  | Cd Min: | 0.01179 | at alpha= | 1 | deg
Mach: | 0.25 |  |  | Cl=0 at alpha= | -0.12903 | deg
|  |  |  | @ Cl=0.1, Cd= | 0.011848
|  |  |  | @ Cl=0.4, Cd= | 0.012962
|  |  |  | @ Cl=0.6, Cd= | 0.12947
alpha (deg) | Cl | Cd | Cm | Cl/Cd
-13.5 | -0.276 | 0.10316 | 0.011 | -2.674
-13 | -0.339 | 0.0979 | 0.011 | -3.463
-12.5 | -0.396 | 0.09237 | 0.011 | -4.289
-12 | -0.448 | 0.0871 | 0.011 | -5.146
-11.5 | -0.495 | 0.08141 | 0.011 | -6.083
-11 | -0.536 | 0.07669 | 0.011 | -6.994
-10.5 | -0.571 | 0.07225 | 0.011 | -7.902
-10 | -0.599 | 0.06756 | 0.011 | -8.864
-9.5 | -0.621 | 0.06175 | 0.012 | -10.063
-9 | -0.64 | 0.05416 | 0.013 | -11.826
-8.5 | -0.78 | 0.01809 | 0.019 | -43.136
-8 | -0.773 | 0.01738 | 0.019 | -44.453
-7.5 | -0.754 | 0.01685 | 0.019 | -44.782
-7 | -0.729 | 0.01638 | 0.018 | -44.48
-6.5 | -0.697 | 0.01595 | 0.018 | -43.661
-6 | -0.659 | 0.01554 | 0.018 | -42.372
-5.5 | -0.616 | 0.01517 | 0.017 | -40.577
-5 | -0.568 | 0.01485 | 0.017 | -38.265
-4.5 | -0.517 | 0.01452 | 0.016 | -35.622
-4 | -0.463 | 0.01424 | 0.016 | -32.528
-3.5 | -0.407 | 0.01395 | 0.015 | -29.176
-3 | -0.349 | 0.01369 | 0.015 | -25.491
-2.5 | -0.289 | 0.0134 | 0.015 | -21.604
-2 | -0.229 | 0.0146 | 0.014 | -15.696
-1.5 | -0.168 | 0.01429 | 0.014 | -11.781
-1 | -0.107 | 0.01293 | 0.013 | -8.28
-0.5 | -0.046 | 0.0126 | 0.013 | -3.616
0 | 0.016 | 0.01202 | 0.012 | 1.337
0.5 | 0.078 | 0.01188 | 0.012 | 6.542
1 | 0.139 | 0.01179 | 0.011 | 11.812
1.5 | 0.201 | 0.01266 | 0.011 | 15.862
2 | 0.262 | 0.01273 | 0.01 | 20.6
2.5 | 0.324 | 0.01283 | 0.01 | 25.222
3 | 0.385 | 0.01293 | 0.009 | 29.769
3.5 | 0.446 | 0.01306 | 0.009 | 34.15
4 | 0.507 | 0.01325 | 0.008 | 38.251
4.5 | 0.568 | 0.01342 | 0.008 | 42.288
5 | 0.628 | 0.01363 | 0.007 | 46.051
5.5 | 0.687 | 0.01395 | 0.007 | 49.293
6 | 0.746 | 0.01426 | 0.006 | 52.283
6.5 | 0.803 | 0.01478 | 0.006 | 54.305
7 | 0.857 | 0.01528 | 0.005 | 56.137
7.5 | 0.91 | 0.01583 | 0.005 | 57.456
8 | 0.946 | 0.01559 | 0.004 | 60.664
8.5 | 0.987 | 0.01499 | 0.004 | 65.849
9 | 1.024 | 0.01553 | 0.003 | 65.956
9.5 | 1.056 | 0.01478 | 0.002 | 71.487
10 | 1.082 | 0.01834 | 0.002 | 58.99
10.5 | 1.101 | 0.01933 | 0.001 | 56.953
11 | 1.112 | 0.0205 | 0.001 | 54.208
11.5 | 1.113 | 0.02164 | 0 | 51.459
12 | 1.105 | 0.02345 | 0 | 47.138
12.5 | 1.083 | 0.0259 | -0.001 | 41.803
13 | 1.04 | 0.02953 | -0.001 | 35.228
13.5 | 0.978 | 0.03652 | -0.002 | 26.784
14 | 0.869 | 0.06258 | -0.002 | 13.886
14.5 | 0.794 | 0.07805 | -0.002 | 10.169
15 | 0.723 | 0.08882 | -0.003 | 8.138
15.5 | 0.643 | 0.10756 | -0.003 | 5.98
16 | 0.566 | 0.11901 | -0.003 | 4.754
16.5 | 0.486 | 0.12947 | -0.003 | 3.752

## 102. Re 8M Mach 0.25 (2)
BIGFOIL.COM POLAR EXPORT
ames03
AMES A-03 |  |  |  | Cl Max: | 1.8189 | at alpha= | 16.5 | deg
XFOIL ncrit=9 |  |  |  | L/D Max: | 121.868 | at alpha= | 7 | deg
Re: | 8000000 |  |  | Cd Min: | 0.24051 | at alpha= | -17.5 | deg
Mach: | 0.25 |  |  | Cl=0 at alpha= | -0.35478 | deg
|  |  |  | @ Cl=0.1, Cd= | 0.0060806
|  |  |  | @ Cl=0.4, Cd= | 0.0054288
|  |  |  | @ Cl=0.6, Cd= | 0.0058257
alpha (deg) | Cl | Cd | Cm | Cl/Cd
-17.5 | -0.8957 | 0.24051 | 0.1155 | -3.7242
-17 | -0.8796 | 0.23158 | 0.1104 | -3.7983
-16 | -0.8621 | 0.20733 | 0.0977 | -4.1581
-15.5 | -0.8473 | 0.19948 | 0.0932 | -4.2475
-15 | -0.9473 | 0.15574 | 0.0695 | -6.0826
-14.5 | -1.0679 | 0.12002 | 0.0471 | -8.8977
-14 | -1.2626 | 0.06831 | 0.0085 | -18.4834
-13.5 | -1.3163 | 0.05165 | -0.0052 | -25.485
-13 | -1.3744 | 0.04229 | -0.0033 | -32.4994
-12.5 | -1.4179 | 0.03196 | 0.0022 | -44.3648
-12 | -1.414 | 0.02418 | 0.0065 | -58.4781
-11.5 | -1.3785 | 0.01959 | 0.0095 | -70.3675
-11 | -1.3288 | 0.01682 | 0.0117 | -79.0012
-10.5 | -1.2726 | 0.015 | 0.0134 | -84.84
-10 | -1.2148 | 0.01334 | 0.0147 | -91.0645
-9.5 | -1.1548 | 0.01209 | 0.0158 | -95.517
-9 | -1.0934 | 0.01126 | 0.0166 | -97.1048
-8.5 | -1.0316 | 0.01055 | 0.0172 | -97.782
-8 | -0.9695 | 0.00993 | 0.0177 | -97.6334
-7.5 | -0.9072 | 0.00944 | 0.0179 | -96.1017
-7 | -0.8452 | 0.00883 | 0.0182 | -95.7191
-6.5 | -0.783 | 0.00835 | 0.0182 | -93.7725
-6 | -0.7205 | 0.00798 | 0.0181 | -90.2882
-5.5 | -0.6583 | 0.00766 | 0.018 | -85.9399
-5 | -0.596 | 0.0073 | 0.0177 | -81.6438
-4.5 | -0.5337 | 0.00701 | 0.0174 | -76.1341
-4 | -0.4715 | 0.00677 | 0.017 | -69.6455
-3.5 | -0.4091 | 0.00653 | 0.0164 | -62.6493
-3 | -0.3465 | 0.00634 | 0.0158 | -54.653
-2.5 | -0.2838 | 0.00618 | 0.015 | -45.9223
-2 | -0.2196 | 0.00614 | 0.0138 | -35.7655
-0.5 | -0.0184 | 0.00666 | 0.0068 | -2.7628
0.5 | 0.1083 | 0.00604 | 0.004 | 17.9305
1 | 0.1716 | 0.00568 | 0.0026 | 30.2113
1.5 | 0.2349 | 0.00544 | 0.0012 | 43.1801
2 | 0.2976 | 0.00541 | 0.0002 | 55.0092
2.5 | 0.3606 | 0.00541 | -0.0009 | 66.6543
3 | 0.4234 | 0.00544 | -0.002 | 77.8309
3.5 | 0.4862 | 0.00553 | -0.003 | 87.9204
4 | 0.5491 | 0.00568 | -0.004 | 96.6725
4.5 | 0.612 | 0.00586 | -0.005 | 104.4369
5 | 0.675 | 0.00606 | -0.006 | 111.3861
5.5 | 0.7382 | 0.00635 | -0.007 | 116.252
6 | 0.8013 | 0.00674 | -0.0081 | 118.8872
6.5 | 0.8639 | 0.00712 | -0.0091 | 121.3343
7 | 0.9262 | 0.0076 | -0.0099 | 121.8684
7.5 | 0.9878 | 0.00815 | -0.0106 | 121.2025
8 | 1.0483 | 0.00873 | -0.011 | 120.0802
8.5 | 1.1069 | 0.00922 | -0.0108 | 120.0542
9 | 1.168 | 0.00976 | -0.0111 | 119.6721
9.5 | 1.2293 | 0.01037 | -0.0115 | 118.5439
10 | 1.2902 | 0.01098 | -0.0117 | 117.5046
10.5 | 1.3504 | 0.01168 | -0.0118 | 115.6164
11 | 1.4096 | 0.01251 | -0.0116 | 112.6779
11.5 | 1.4685 | 0.01326 | -0.0113 | 110.7466
12 | 1.526 | 0.01416 | -0.0108 | 107.7684
12.5 | 1.5813 | 0.01525 | -0.01 | 103.6918
13 | 1.6339 | 0.01651 | -0.0089 | 98.9643
13.5 | 1.6853 | 0.01771 | -0.0075 | 95.1609
14 | 1.7319 | 0.01917 | -0.0057 | 90.3443
14.5 | 1.77 | 0.02107 | -0.0035 | 84.0057
15 | 1.7866 | 0.02361 | 0.0011 | 75.6713
15.5 | 1.8038 | 0.02655 | 0.0048 | 67.9397
16 | 1.8161 | 0.03008 | 0.008 | 60.3757
16.5 | 1.8189 | 0.03462 | 0.0108 | 52.539
17 | 1.8107 | 0.04057 | 0.0124 | 44.6315
17.5 | 1.788 | 0.04878 | 0.012 | 36.6544
18 | 1.7438 | 0.06167 | 0.0066 | 28.2763
18.5 | 1.6258 | 0.08931 | -0.0102 | 18.204
19 | 1.4456 | 0.12495 | -0.0313 | 11.5694
19.5 | 1.356 | 0.14868 | -0.0461 | 9.1203
20 | 1.3125 | 0.16556 | -0.0569 | 7.9276

## 103. Re 8M Mach 0.50 (1)
BIGFOIL.COM POLAR EXPORT
ames03
AMES A-03 |  |  |  | Cl Max: | 1.115 | at alpha= | 20 | deg
JavaFoil+Calcfoil stall+Eppler ext transition |  |  |  | L/D Max: | 65.193 | at alpha= | 7.5 | deg
Re: | 8000000 |  |  | Cd Min: | 0.01353 | at alpha= | 1 | deg
Mach: | 0.5 |  |  | Cl=0 at alpha= | -0.13043 | deg
|  |  |  | @ Cl=0.1, Cd= | 0.013579
|  |  |  | @ Cl=0.4, Cd= | 0.013849
|  |  |  | @ Cl=0.6, Cd= | 0.014127
alpha (deg) | Cl | Cd | Cm | Cl/Cd
-20 | -1.086 | 0.15436 | 0.018 | -7.033
-19.5 | -1.058 | 0.15018 | 0.017 | -7.042
-19 | -1.029 | 0.14721 | 0.017 | -6.992
-18.5 | -1.001 | 0.14338 | 0.016 | -6.979
-18 | -0.974 | 0.14037 | 0.016 | -6.941
-17.5 | -0.948 | 0.13526 | 0.016 | -7.008
-17 | -0.922 | 0.1308 | 0.016 | -7.05
-16.5 | -0.894 | 0.12549 | 0.015 | -7.127
-16 | -0.87 | 0.11407 | 0.016 | -7.623
-15.5 | -0.847 | 0.1045 | 0.016 | -8.105
-15 | -0.813 | 0.11793 | 0.014 | -6.89
-14.5 | -0.785 | 0.1099 | 0.014 | -7.143
-14 | -0.759 | 0.10118 | 0.014 | -7.502
-13.5 | -0.735 | 0.09259 | 0.014 | -7.939
-13 | -0.711 | 0.0847 | 0.015 | -8.396
-12.5 | -0.677 | 0.0952 | 0.013 | -7.112
-12 | -0.651 | 0.08807 | 0.013 | -7.387
-11.5 | -0.625 | 0.08028 | 0.013 | -7.784
-11 | -0.601 | 0.07297 | 0.014 | -8.23
-10.5 | -0.581 | 0.06295 | 0.015 | -9.234
-10 | -0.541 | 0.07907 | 0.011 | -6.842
-9.5 | -0.515 | 0.06954 | 0.011 | -7.404
-9 | -0.489 | 0.06323 | 0.012 | -7.733
-8.5 | -0.464 | 0.05728 | 0.013 | -8.103
-8 | -0.452 | 0.04384 | 0.015 | -10.304
-7.5 | -0.404 | 0.05949 | 0.01 | -6.797
-7 | -0.379 | 0.05212 | 0.011 | -7.266
-6.5 | -0.435 | 0.01776 | 0.02 | -24.486
-6 | -0.324 | 0.04675 | 0.01 | -6.938
-5.5 | -0.438 | 0.04379 | 0.01 | -9.998
-5 | -0.573 | 0.01623 | 0.019 | -35.283
-4.5 | -0.548 | 0.01558 | 0.018 | -35.137
-4 | -0.503 | 0.01511 | 0.018 | -33.252
-3.5 | -0.448 | 0.01475 | 0.017 | -30.348
-3 | -0.386 | 0.01433 | 0.017 | -26.958
-2.5 | -0.322 | 0.01395 | 0.016 | -23.058
-2 | -0.255 | 0.01579 | 0.016 | -16.174
-1.5 | -0.188 | 0.0148 | 0.015 | -12.692
-1 | -0.12 | 0.01498 | 0.015 | -7.981
-0.5 | -0.051 | 0.01453 | 0.014 | -3.504
0 | 0.018 | 0.01378 | 0.014 | 1.304
0.5 | 0.087 | 0.01359 | 0.013 | 6.39
1 | 0.156 | 0.01353 | 0.013 | 11.509
1.5 | 0.224 | 0.01358 | 0.012 | 16.531
2 | 0.293 | 0.01366 | 0.012 | 21.459
2.5 | 0.362 | 0.01376 | 0.011 | 26.275
3 | 0.43 | 0.01392 | 0.011 | 30.872
3.5 | 0.498 | 0.01376 | 0.01 | 36.181
4 | 0.566 | 0.01398 | 0.009 | 40.458
4.5 | 0.633 | 0.01427 | 0.009 | 44.329
5 | 0.692 | 0.01391 | 0.008 | 49.751
5.5 | 0.755 | 0.01433 | 0.008 | 52.659
6 | 0.814 | 0.01367 | 0.007 | 59.524
6.5 | 0.87 | 0.01423 | 0.006 | 61.136
7 | 0.92 | 0.01503 | 0.006 | 61.249
7.5 | 0.96 | 0.01472 | 0.005 | 65.193
8 | 0.985 | 0.01847 | 0.005 | 53.338
8.5 | 0.98 | 0.02008 | 0.004 | 48.808
9 | 0.885 | 0.02287 | 0.003 | 38.72
9.5 | 0.62 | 0.02782 | 0.003 | 22.277
10 | 0.649 | 0.02929 | 0.002 | 22.156
10.5 | 0.608 | 0.06473 | 0.001 | 9.386
11 | 0.632 | 0.07007 | 0.001 | 9.017
11.5 | 0.651 | 0.08271 | 0 | 7.867
12 | 0.672 | 0.0954 | 0 | 7.039
12.5 | 0.702 | 0.09093 | -0.001 | 7.725
13 | 0.733 | 0.09503 | -0.001 | 7.718
13.5 | 0.759 | 0.09534 | -0.002 | 7.958
14 | 0.785 | 0.10429 | -0.002 | 7.528
14.5 | 0.821 | 0.09642 | -0.003 | 8.511
15 | 0.837 | 0.11266 | -0.003 | 7.43
15.5 | 0.872 | 0.11424 | -0.003 | 7.63
16 | 0.892 | 0.1232 | -0.004 | 7.239
16.5 | 0.923 | 0.12475 | -0.004 | 7.399
17 | 0.953 | 0.12873 | -0.005 | 7.4
17.5 | 0.982 | 0.13206 | -0.005 | 7.435
18 | 1.009 | 0.13874 | -0.006 | 7.273
18.5 | 1.032 | 0.15164 | -0.006 | 6.806
19 | 1.056 | 0.14507 | -0.006 | 7.277
19.5 | 1.085 | 0.14773 | -0.007 | 7.346
20 | 1.115 | 0.15052 | -0.007 | 7.409

## 104. Re 8M Mach 0.50 (2)
BIGFOIL.COM POLAR EXPORT
ames03
AMES A-03 |  |  |  | Cl Max: | 1.4061 | at alpha= | 9 | deg
XFOIL ncrit=9 |  |  |  | L/D Max: | 125.184 | at alpha= | 6 | deg
Re: | 8000000 |  |  | Cd Min: | 0.31408 | at alpha= | -20 | deg
Mach: | 0.5 |  |  | Cl=0 at alpha= | -0.40678 | deg
|  |  |  | @ Cl=0.1, Cd= | 0.0063621
|  |  |  | @ Cl=0.4, Cd= | 0.0055797
|  |  |  | @ Cl=0.6, Cd= | 0.0059214
alpha (deg) | Cl | Cd | Cm | Cl/Cd
-20 | -1.082 | 0.31408 | 0.1657 | -3.445
-19.5 | -1.0578 | 0.30512 | 0.1598 | -3.4668
-19 | -1.034 | 0.2959 | 0.1538 | -3.4944
-17.5 | -0.966 | 0.26599 | 0.1352 | -3.6317
-17 | -0.9427 | 0.25742 | 0.1297 | -3.6621
-16.5 | -0.9195 | 0.2487 | 0.1242 | -3.6972
-16 | -0.8972 | 0.23922 | 0.1185 | -3.7505
-15.5 | -0.8757 | 0.2296 | 0.113 | -3.814
-15 | -0.855 | 0.22005 | 0.1075 | -3.8855
-14.5 | -0.5881 | 0.17034 | 0.0594 | -3.4525
-14 | -0.5777 | 0.16448 | 0.0567 | -3.5123
-13.5 | -0.5699 | 0.15818 | 0.0538 | -3.6029
-13 | -0.5656 | 0.15144 | 0.051 | -3.7348
-12.5 | -0.5661 | 0.14436 | 0.0481 | -3.9214
-12 | -0.5715 | 0.13811 | 0.0457 | -4.138
-11.5 | -0.578 | 0.13142 | 0.0433 | -4.3981
-11 | -0.5861 | 0.12185 | 0.0393 | -4.81
-10.5 | -0.5893 | 0.11301 | 0.0358 | -5.2146
-10 | -0.5954 | 0.10364 | 0.0323 | -5.7449
-9.5 | -0.6102 | 0.09284 | 0.0283 | -6.5726
-9 | -0.6303 | 0.08109 | 0.0237 | -7.7728
-8.5 | -0.6529 | 0.06923 | 0.0189 | -9.4309
-8 | -0.6787 | 0.05679 | 0.0121 | -11.951
-7.5 | -0.7133 | 0.04465 | 0.0012 | -15.9754
-7 | -0.7513 | 0.03557 | 0.0017 | -21.1217
-6.5 | -0.7689 | 0.02396 | 0.0027 | -32.091
-6 | -0.7747 | 0.0115 | 0.0055 | -67.3652
-5.5 | -0.7487 | 0.00352 | 0.0086 | -212.6989
-5 | -0.6836 | 0.0017 | 0.0109 | -402.1176
-4.5 | -0.6098 | 0.00134 | 0.0125 | -455.0746
-4 | -0.536 | 0.00115 | 0.0134 | -466.087
-3.5 | -0.4628 | 0.00106 | 0.0139 | -436.6038
-3 | -0.39 | 0.00098 | 0.014 | -397.9592
-2.5 | -0.3171 | 0.00094 | 0.0137 | -337.3404
-2 | -0.235 | 0.00106 | 0.0104 | -221.6981
0 | 0.06 | 0.00662 | 0.0041 | 9.0634
0.5 | 0.1329 | 0.00615 | 0.0024 | 21.6098
1 | 0.206 | 0.00577 | 0.0007 | 35.7019
1.5 | 0.2789 | 0.00557 | -0.0008 | 50.0718
2 | 0.3518 | 0.00556 | -0.002 | 63.2734
2.5 | 0.4251 | 0.00559 | -0.0032 | 76.0465
3 | 0.4984 | 0.00567 | -0.0042 | 87.9012
3.5 | 0.5724 | 0.00584 | -0.0052 | 98.0137
4 | 0.647 | 0.00606 | -0.0061 | 106.7657
4.5 | 0.7221 | 0.0063 | -0.0068 | 114.619
5 | 0.798 | 0.00659 | -0.0074 | 121.0926
5.5 | 0.8746 | 0.00707 | -0.008 | 123.7058
6 | 0.9514 | 0.0076 | -0.0081 | 125.1842
6.5 | 1.0283 | 0.00822 | -0.0079 | 125.0973
7 | 1.1044 | 0.00911 | -0.0072 | 121.2294
7.5 | 1.1812 | 0.00986 | -0.0058 | 119.7972
8 | 1.2585 | 0.01062 | -0.0037 | 118.5028
8.5 | 1.3348 | 0.01159 | -0.0008 | 115.1682
9 | 1.4061 | 0.01343 | 0.0035 | 104.6984

## 105. Re 10M Mach 0.00 (1)
BIGFOIL.COM POLAR EXPORT
ames03
AMES A-03 |  |  |  | Cl Max: | 1.174 | at alpha= | 12.5 | deg
JavaFoil+Calcfoil stall+Eppler ext transition |  |  |  | L/D Max: | 75.268 | at alpha= | 10.5 | deg
Re: | 10000000 |  |  | Cd Min: | 0.01176 | at alpha= | 1.5 | deg
Mach: | 0 |  |  | Cl=0 at alpha= | -0.13333 | deg
|  |  |  | @ Cl=0.1, Cd= | 0.01185
|  |  |  | @ Cl=0.4, Cd= | 0.012766
|  |  |  | @ Cl=0.6, Cd= | 0.01327
alpha (deg) | Cl | Cd | Cm | Cl/Cd
-15 | -0.578 | 0.11015 | 0.012 | -5.247
-14.5 | -0.598 | 0.10437 | 0.012 | -5.733
-14 | -0.618 | 0.09906 | 0.012 | -6.239
-13.5 | -0.637 | 0.09252 | 0.012 | -6.889
-13 | -0.655 | 0.08709 | 0.012 | -7.522
-12.5 | -0.67 | 0.08247 | 0.012 | -8.128
-12 | -0.684 | 0.07713 | 0.012 | -8.87
-11.5 | -0.698 | 0.07014 | 0.013 | -9.952
-11 | -0.72 | 0.05751 | 0.014 | -12.513
-10.5 | -0.851 | 0.018 | 0.02 | -47.297
-10 | -0.86 | 0.0184 | 0.02 | -46.768
-9.5 | -0.854 | 0.01776 | 0.019 | -48.052
-9 | -0.841 | 0.01724 | 0.019 | -48.809
-8.5 | -0.823 | 0.01683 | 0.019 | -48.891
-8 | -0.798 | 0.01635 | 0.018 | -48.831
-7.5 | -0.768 | 0.01593 | 0.018 | -48.189
-7 | -0.732 | 0.01554 | 0.018 | -47.142
-6.5 | -0.693 | 0.01521 | 0.017 | -45.6
-6 | -0.651 | 0.0149 | 0.017 | -43.684
-5.5 | -0.605 | 0.01457 | 0.017 | -41.497
-5 | -0.556 | 0.01433 | 0.016 | -38.769
-4.5 | -0.504 | 0.01404 | 0.016 | -35.922
-4 | -0.451 | 0.01378 | 0.015 | -32.698
-3.5 | -0.395 | 0.01253 | 0.015 | -31.544
-3 | -0.338 | 0.0123 | 0.015 | -27.51
-2.5 | -0.281 | 0.0121 | 0.014 | -23.176
-2 | -0.222 | 0.01334 | 0.014 | -16.648
-1.5 | -0.163 | 0.01316 | 0.013 | -12.383
-1 | -0.104 | 0.01278 | 0.013 | -8.11
-0.5 | -0.044 | 0.01257 | 0.012 | -3.51
0 | 0.016 | 0.01228 | 0.012 | 1.268
0.5 | 0.075 | 0.0119 | 0.012 | 6.321
1 | 0.135 | 0.01178 | 0.011 | 11.446
1.5 | 0.194 | 0.01176 | 0.011 | 16.542
2 | 0.254 | 0.01176 | 0.01 | 21.599
2.5 | 0.313 | 0.01176 | 0.01 | 26.65
3 | 0.373 | 0.01272 | 0.009 | 29.315
3.5 | 0.432 | 0.01282 | 0.009 | 33.708
4 | 0.491 | 0.01294 | 0.008 | 37.937
4.5 | 0.55 | 0.01308 | 0.008 | 42.03
5 | 0.608 | 0.0133 | 0.007 | 45.726
5.5 | 0.666 | 0.01355 | 0.007 | 49.183
6 | 0.723 | 0.01386 | 0.006 | 52.178
6.5 | 0.779 | 0.0143 | 0.006 | 54.477
7 | 0.833 | 0.01467 | 0.005 | 56.778
7.5 | 0.885 | 0.01507 | 0.005 | 58.744
8 | 0.935 | 0.0157 | 0.004 | 59.563
8.5 | 0.972 | 0.01541 | 0.003 | 63.042
9 | 1.011 | 0.01594 | 0.003 | 63.415
9.5 | 1.048 | 0.01501 | 0.002 | 69.844
10 | 1.081 | 0.01555 | 0.002 | 69.557
10.5 | 1.11 | 0.01475 | 0.001 | 75.268
11 | 1.135 | 0.0183 | 0.001 | 62.019
11.5 | 1.154 | 0.0192 | 0 | 60.117
12 | 1.168 | 0.02023 | 0 | 57.758
12.5 | 1.174 | 0.02116 | -0.001 | 55.508
13 | 1.17 | 0.02267 | -0.001 | 51.602
13.5 | 1.158 | 0.02446 | -0.002 | 47.356
14 | 1.14 | 0.02672 | -0.003 | 42.675
14.5 | 1.116 | 0.02967 | -0.003 | 37.597
15 | 1.084 | 0.03375 | -0.004 | 32.121
15.5 | 1.042 | 0.04085 | -0.004 | 25.502
16 | 0.968 | 0.06324 | -0.004 | 15.312
16.5 | 0.921 | 0.07774 | -0.004 | 11.853
17 | 0.882 | 0.08855 | -0.005 | 9.957
17.5 | 0.838 | 0.10545 | -0.005 | 7.945

## 106. Re 10M Mach 0.00 (2)
BIGFOIL.COM POLAR EXPORT
ames03
AMES A-03 |  |  |  | Cl Max: | 1.9547 | at alpha= | 19.5 | deg
XFOIL ncrit=9 |  |  |  | L/D Max: | 125.392 | at alpha= | 9.5 | deg
Re: | 10000000 |  |  | Cd Min: | 0.04636 | at alpha= | -20 | deg
Mach: | 0 |  |  | Cl=0 at alpha= | -0.33306 | deg
|  |  |  | @ Cl=0.1, Cd= | 0.0060363
|  |  |  | @ Cl=0.4, Cd= | 0.0053087
|  |  |  | @ Cl=0.6, Cd= | 0.0056607
alpha (deg) | Cl | Cd | Cm | Cl/Cd
-20 | -1.8527 | 0.04636 | -0.0054 | -39.9633
-19.5 | -1.8764 | 0.03856 | -0.0062 | -48.6618
-19 | -1.888 | 0.03337 | -0.0039 | -56.5778
-18.5 | -1.897 | 0.02963 | 0.0013 | -64.0229
-18 | -1.894 | 0.02722 | 0.0075 | -69.5812
-17.5 | -1.8712 | 0.025 | 0.0111 | -74.848
-17 | -1.8398 | 0.02311 | 0.0137 | -79.6106
-16.5 | -1.8033 | 0.02144 | 0.0158 | -84.1091
-16 | -1.7628 | 0.01998 | 0.0174 | -88.2282
-15.5 | -1.7188 | 0.01874 | 0.0187 | -91.7182
-15 | -1.6725 | 0.01766 | 0.0197 | -94.7055
-14.5 | -1.6242 | 0.01672 | 0.0204 | -97.1411
-14 | -1.5745 | 0.01586 | 0.0211 | -99.2749
-13.5 | -1.5236 | 0.01509 | 0.0215 | -100.9675
-13 | -1.4718 | 0.01435 | 0.0219 | -102.5645
-12.5 | -1.4191 | 0.01367 | 0.0222 | -103.8113
-12 | -1.3656 | 0.01306 | 0.0223 | -104.5636
-11.5 | -1.3118 | 0.01242 | 0.0225 | -105.62
-11 | -1.2577 | 0.01165 | 0.0225 | -107.9571
-10.5 | -1.2028 | 0.01099 | 0.0225 | -109.4449
-10 | -1.1472 | 0.01044 | 0.0224 | -109.8851
-9.5 | -1.0911 | 0.00993 | 0.0222 | -109.8792
-9 | -1.0345 | 0.00952 | 0.022 | -108.666
-8.5 | -0.9774 | 0.00915 | 0.0217 | -106.8197
-8 | -0.92 | 0.00881 | 0.0213 | -104.4268
-7.5 | -0.8626 | 0.00839 | 0.021 | -102.8129
-7 | -0.8048 | 0.008 | 0.0206 | -100.6
-6.5 | -0.7465 | 0.00768 | 0.0201 | -97.2005
-6 | -0.6882 | 0.00741 | 0.0196 | -92.8745
-5.5 | -0.6297 | 0.00716 | 0.0191 | -87.9469
-5 | -0.5709 | 0.00688 | 0.0185 | -82.9797
-4 | -0.4527 | 0.00645 | 0.0173 | -70.186
-3.5 | -0.3932 | 0.00627 | 0.0166 | -62.7113
-3 | -0.3333 | 0.00613 | 0.0158 | -54.3719
-2.5 | -0.2728 | 0.00604 | 0.0148 | -45.1656
-2 | -0.2064 | 0.00647 | 0.0119 | -31.9011
-1.5 | -0.1432 | 0.00661 | 0.01 | -21.6641
-1 | -0.0811 | 0.00665 | 0.0085 | -12.1955
-0.5 | -0.0202 | 0.00652 | 0.0073 | -3.0982
0 | 0.0403 | 0.00635 | 0.0061 | 6.3465
0.5 | 0.1012 | 0.00603 | 0.0048 | 16.7828
1 | 0.1618 | 0.00573 | 0.0035 | 28.2373
1.5 | 0.2227 | 0.00543 | 0.0021 | 41.0129
2 | 0.2831 | 0.00534 | 0.001 | 53.015
2.5 | 0.3434 | 0.00529 | -0.0001 | 64.9149
3 | 0.4038 | 0.00531 | -0.0012 | 76.0452
3.5 | 0.4639 | 0.00535 | -0.0022 | 86.7103
4 | 0.5239 | 0.00545 | -0.0032 | 96.1284
4.5 | 0.584 | 0.00561 | -0.0043 | 104.0998
5 | 0.644 | 0.0058 | -0.0054 | 111.0345
5.5 | 0.7042 | 0.00608 | -0.0066 | 115.8224
6 | 0.764 | 0.0064 | -0.0078 | 119.375
6.5 | 0.8236 | 0.00676 | -0.009 | 121.8343
7 | 0.8826 | 0.00714 | -0.0101 | 123.6134
7.5 | 0.941 | 0.00754 | -0.0111 | 124.8011
8 | 0.9987 | 0.00801 | -0.012 | 124.6816
8.5 | 1.0553 | 0.00848 | -0.0126 | 124.4458
9.5 | 1.1674 | 0.00931 | -0.0138 | 125.3921
10 | 1.2242 | 0.00983 | -0.0146 | 124.5371
10.5 | 1.2805 | 0.01031 | -0.0154 | 124.1998
11 | 1.336 | 0.01086 | -0.0161 | 123.0203
11.5 | 1.3907 | 0.0115 | -0.0167 | 120.9304
12 | 1.445 | 0.01205 | -0.0173 | 119.917
12.5 | 1.4984 | 0.01266 | -0.0177 | 118.357
13 | 1.5504 | 0.0134 | -0.0181 | 115.7015
13.5 | 1.601 | 0.01424 | -0.0182 | 112.4298
14 | 1.6506 | 0.01504 | -0.0183 | 109.7473
14.5 | 1.6991 | 0.01585 | -0.0182 | 107.1987
15 | 1.7457 | 0.01673 | -0.018 | 104.3455
15.5 | 1.7897 | 0.01775 | -0.0174 | 100.8282
16 | 1.8297 | 0.01896 | -0.0165 | 96.5032
16.5 | 1.8636 | 0.02045 | -0.0152 | 91.1296
17 | 1.8825 | 0.02227 | -0.0119 | 84.5308
17.5 | 1.903 | 0.02426 | -0.0093 | 78.4419
18 | 1.9224 | 0.02645 | -0.007 | 72.6805
18.5 | 1.9382 | 0.02903 | -0.0048 | 66.7654
19 | 1.9495 | 0.03212 | -0.0027 | 60.6943
19.5 | 1.9547 | 0.03589 | -0.001 | 54.4636
20 | 1.9523 | 0.04063 | 0.0003 | 48.0507

## 107. Re 10M Mach 0.10 (1)
BIGFOIL.COM POLAR EXPORT
ames03
AMES A-03 |  |  |  | Cl Max: | 1.166 | at alpha= | 12.5 | deg
JavaFoil+Calcfoil stall+Eppler ext transition |  |  |  | L/D Max: | 75.159 | at alpha= | 10 | deg
Re: | 10000000 |  |  | Cd Min: | 0.01177 | at alpha= | 1.5 | deg
Mach: | 0.1 |  |  | Cl=0 at alpha= | -0.13333 | deg
|  |  |  | @ Cl=0.1, Cd= | 0.011862
|  |  |  | @ Cl=0.4, Cd= | 0.012802
|  |  |  | @ Cl=0.6, Cd= | 0.013292
alpha (deg) | Cl | Cd | Cm | Cl/Cd
-15 | -0.534 | 0.1112 | 0.012 | -4.8
-14.5 | -0.557 | 0.10595 | 0.012 | -5.259
-14 | -0.58 | 0.1004 | 0.012 | -5.779
-13.5 | -0.602 | 0.09507 | 0.012 | -6.334
-13 | -0.623 | 0.08887 | 0.012 | -7.015
-12.5 | -0.643 | 0.08365 | 0.012 | -7.684
-12 | -0.659 | 0.07916 | 0.012 | -8.327
-11.5 | -0.675 | 0.07316 | 0.012 | -9.222
-11 | -0.692 | 0.06449 | 0.013 | -10.729
-10.5 | -0.787 | 0.02513 | 0.018 | -31.319
-10 | -0.848 | 0.01871 | 0.02 | -45.327
-9.5 | -0.844 | 0.01792 | 0.019 | -47.132
-9 | -0.835 | 0.01738 | 0.019 | -48.045
-8.5 | -0.819 | 0.01693 | 0.019 | -48.364
-8 | -0.796 | 0.01644 | 0.018 | -48.42
-7.5 | -0.767 | 0.01604 | 0.018 | -47.81
-7 | -0.733 | 0.01562 | 0.018 | -46.902
-6.5 | -0.694 | 0.01525 | 0.017 | -45.521
-6 | -0.652 | 0.01492 | 0.017 | -43.712
-5.5 | -0.606 | 0.01463 | 0.017 | -41.463
-5 | -0.558 | 0.01432 | 0.016 | -38.941
-4.5 | -0.506 | 0.01408 | 0.016 | -35.953
-4 | -0.453 | 0.01382 | 0.015 | -32.748
-3.5 | -0.397 | 0.01255 | 0.015 | -31.633
-3 | -0.34 | 0.01235 | 0.015 | -27.538
-2.5 | -0.282 | 0.01212 | 0.014 | -23.26
-2 | -0.223 | 0.01336 | 0.014 | -16.704
-1.5 | -0.164 | 0.01318 | 0.013 | -12.426
-1 | -0.104 | 0.0128 | 0.013 | -8.142
-0.5 | -0.044 | 0.01258 | 0.012 | -3.525
0 | 0.016 | 0.01229 | 0.012 | 1.273
0.5 | 0.076 | 0.01191 | 0.012 | 6.35
1 | 0.136 | 0.01179 | 0.011 | 11.499
1.5 | 0.195 | 0.01177 | 0.011 | 16.612
2 | 0.255 | 0.01177 | 0.01 | 21.7
2.5 | 0.315 | 0.01177 | 0.01 | 26.777
3 | 0.375 | 0.01276 | 0.009 | 29.371
3.5 | 0.434 | 0.01286 | 0.009 | 33.753
4 | 0.494 | 0.01299 | 0.008 | 37.999
4.5 | 0.553 | 0.01313 | 0.008 | 42.089
5 | 0.611 | 0.01333 | 0.007 | 45.846
5.5 | 0.67 | 0.01359 | 0.007 | 49.284
6 | 0.727 | 0.01392 | 0.006 | 52.181
6.5 | 0.782 | 0.01434 | 0.006 | 54.566
7 | 0.837 | 0.01475 | 0.005 | 56.727
7.5 | 0.889 | 0.01513 | 0.005 | 58.75
8 | 0.939 | 0.01578 | 0.004 | 59.53
8.5 | 0.974 | 0.01552 | 0.003 | 62.775
9 | 1.014 | 0.01466 | 0.003 | 69.13
9.5 | 1.05 | 0.01512 | 0.002 | 69.456
10 | 1.082 | 0.0144 | 0.002 | 75.159
10.5 | 1.11 | 0.01488 | 0.001 | 74.609
11 | 1.133 | 0.01853 | 0.001 | 61.158
11.5 | 1.151 | 0.01946 | 0 | 59.113
12 | 1.163 | 0.02052 | 0 | 56.662
12.5 | 1.166 | 0.02155 | -0.001 | 54.09
13 | 1.157 | 0.0232 | -0.001 | 49.878
13.5 | 1.141 | 0.02529 | -0.002 | 45.109
14 | 1.118 | 0.02788 | -0.003 | 40.085
14.5 | 1.087 | 0.03138 | -0.003 | 34.637
15 | 1.047 | 0.03708 | -0.003 | 28.226
15.5 | 0.975 | 0.05521 | -0.004 | 17.663
16 | 0.92 | 0.07121 | -0.004 | 12.922
16.5 | 0.873 | 0.08459 | -0.004 | 10.323
17 | 0.825 | 0.10185 | -0.004 | 8.1
17.5 | 0.786 | 0.1108 | -0.005 | 7.098

## 108. Re 10M Mach 0.10 (2)
BIGFOIL.COM POLAR EXPORT
ames03
AMES A-03 |  |  |  | Cl Max: | 1.938 | at alpha= | 19 | deg
XFOIL ncrit=9 |  |  |  | L/D Max: | 125.213 | at alpha= | 9.5 | deg
Re: | 10000000 |  |  | Cd Min: | 0.06066 | at alpha= | -19.5 | deg
Mach: | 0.1 |  |  | Cl=0 at alpha= | -0.33525 | deg
|  |  |  | @ Cl=0.1, Cd= | 0.0060506
|  |  |  | @ Cl=0.4, Cd= | 0.0053178
|  |  |  | @ Cl=0.6, Cd= | 0.0056571
alpha (deg) | Cl | Cd | Cm | Cl/Cd
-19.5 | -1.7417 | 0.06066 | 0 | -28.7125
-19 | -1.7938 | 0.04641 | -0.0079 | -38.6512
-18.5 | -1.8238 | 0.03797 | -0.0086 | -48.0327
-18 | -1.8396 | 0.03272 | -0.0053 | -56.2225
-17.5 | -1.8535 | 0.02918 | 0.002 | -63.5195
-17 | -1.8375 | 0.02651 | 0.0066 | -69.3135
-16.5 | -1.8088 | 0.02422 | 0.0098 | -74.6821
-16 | -1.7733 | 0.02221 | 0.0123 | -79.8424
-15.5 | -1.7326 | 0.02051 | 0.0143 | -84.4759
-15 | -1.6885 | 0.019 | 0.016 | -88.8684
-14.5 | -1.6411 | 0.01775 | 0.0172 | -92.4563
-14 | -1.5915 | 0.01667 | 0.0183 | -95.4709
-13.5 | -1.5403 | 0.01572 | 0.0191 | -97.9835
-13 | -1.4879 | 0.01488 | 0.0198 | -99.9933
-12.5 | -1.4343 | 0.01411 | 0.0203 | -101.6513
-11 | -1.2699 | 0.01205 | 0.0212 | -105.3859
-10.5 | -1.2142 | 0.01128 | 0.0214 | -107.6418
-10 | -1.1578 | 0.01067 | 0.0215 | -108.5098
-9.5 | -1.1011 | 0.01009 | 0.0214 | -109.1278
-9 | -1.0437 | 0.00963 | 0.0213 | -108.3801
-8.5 | -0.9858 | 0.00924 | 0.0211 | -106.6883
-7.5 | -0.8695 | 0.00849 | 0.0206 | -102.4146
-7 | -0.811 | 0.00807 | 0.0203 | -100.4957
-6.5 | -0.7522 | 0.00773 | 0.0199 | -97.3092
-6 | -0.6932 | 0.00744 | 0.0194 | -93.172
-5.5 | -0.6342 | 0.0072 | 0.019 | -88.0833
-5 | -0.5748 | 0.00691 | 0.0184 | -83.1838
-4.5 | -0.5154 | 0.00666 | 0.0179 | -77.3874
-4 | -0.4557 | 0.00647 | 0.0173 | -70.4328
-3.5 | -0.3957 | 0.00628 | 0.0166 | -63.0096
-3 | -0.3353 | 0.00613 | 0.0158 | -54.6982
-2.5 | -0.2744 | 0.00605 | 0.0148 | -45.3554
-2 | -0.2074 | 0.00648 | 0.0119 | -32.0062
-1.5 | -0.1438 | 0.00663 | 0.01 | -21.6893
-1 | -0.0813 | 0.00666 | 0.0085 | -12.2072
-0.5 | -0.0201 | 0.00652 | 0.0072 | -3.0828
0 | 0.0409 | 0.00635 | 0.0061 | 6.4409
0.5 | 0.1021 | 0.00604 | 0.0047 | 16.904
1 | 0.1631 | 0.00574 | 0.0034 | 28.4146
1.5 | 0.2243 | 0.00543 | 0.0021 | 41.3076
2 | 0.2852 | 0.00535 | 0.0009 | 53.3084
2.5 | 0.3459 | 0.0053 | -0.0002 | 65.2642
3 | 0.4067 | 0.00532 | -0.0013 | 76.4474
3.5 | 0.4672 | 0.00536 | -0.0023 | 87.1642
4 | 0.5276 | 0.00546 | -0.0033 | 96.63
4.5 | 0.5882 | 0.00562 | -0.0044 | 104.6619
5 | 0.6486 | 0.00581 | -0.0055 | 111.6351
5.5 | 0.7093 | 0.00611 | -0.0067 | 116.0884
6 | 0.7697 | 0.00642 | -0.0079 | 119.891
6.5 | 0.8298 | 0.0068 | -0.009 | 122.0294
7 | 0.8893 | 0.00717 | -0.0101 | 124.0307
7.5 | 0.9482 | 0.00762 | -0.011 | 124.4357
8 | 1.0065 | 0.00808 | -0.0119 | 124.5668
8.5 | 1.0637 | 0.00857 | -0.0125 | 124.119
9 | 1.1191 | 0.00896 | -0.0127 | 124.8996
9.5 | 1.177 | 0.0094 | -0.0135 | 125.2128
10 | 1.2344 | 0.00995 | -0.0142 | 124.0603
10.5 | 1.2914 | 0.01043 | -0.0149 | 123.8159
11 | 1.3475 | 0.01103 | -0.0155 | 122.1668
11.5 | 1.403 | 0.01165 | -0.016 | 120.4292
12 | 1.458 | 0.01224 | -0.0165 | 119.1176
12.5 | 1.5119 | 0.01291 | -0.0168 | 117.1108
13 | 1.5643 | 0.01373 | -0.0169 | 113.933
13.5 | 1.6153 | 0.01461 | -0.0169 | 110.5613
14 | 1.6658 | 0.0154 | -0.0168 | 108.1688
14.5 | 1.7144 | 0.01628 | -0.0165 | 105.3071
15 | 1.7606 | 0.01729 | -0.0159 | 101.8276
15.5 | 1.8031 | 0.01849 | -0.015 | 97.5176
16 | 1.8402 | 0.01996 | -0.0137 | 92.1944
16.5 | 1.8631 | 0.02177 | -0.0108 | 85.5811
17 | 1.8851 | 0.02368 | -0.0079 | 79.6073
17.5 | 1.9056 | 0.02587 | -0.0053 | 73.6606
18 | 1.9224 | 0.02846 | -0.0029 | 67.5474
18.5 | 1.9335 | 0.03163 | -0.0007 | 61.1287
19 | 1.938 | 0.03557 | 0.0013 | 54.4841
19.5 | 1.9336 | 0.04061 | 0.0027 | 47.6139
20 | 1.9197 | 0.04726 | 0.0029 | 40.62

## 109. Re 10M Mach 0.25 (1)
BIGFOIL.COM POLAR EXPORT
ames03
AMES A-03 |  |  |  | Cl Max: | 1.115 | at alpha= | 11.5 | deg
JavaFoil+Calcfoil stall+Eppler ext transition |  |  |  | L/D Max: | 72.989 | at alpha= | 9.5 | deg
Re: | 10000000 |  |  | Cd Min: | 0.01178 | at alpha= | 1.5 | deg
Mach: | 0.25 |  |  | Cl=0 at alpha= | -0.12903 | deg
|  |  |  | @ Cl=0.1, Cd= | 0.011897
|  |  |  | @ Cl=0.4, Cd= | 0.012877
|  |  |  | @ Cl=0.6, Cd= | 0.12633
alpha (deg) | Cl | Cd | Cm | Cl/Cd
-13.5 | -0.276 | 0.1022 | 0.011 | -2.701
-13 | -0.339 | 0.09669 | 0.011 | -3.508
-12.5 | -0.396 | 0.09124 | 0.011 | -4.344
-12 | -0.448 | 0.08639 | 0.011 | -5.19
-11.5 | -0.496 | 0.0806 | 0.011 | -6.148
-11 | -0.537 | 0.07541 | 0.011 | -7.121
-10.5 | -0.572 | 0.07097 | 0.011 | -8.057
-10 | -0.6 | 0.06599 | 0.011 | -9.098
-9.5 | -0.624 | 0.0601 | 0.012 | -10.375
-9 | -0.759 | 0.01689 | 0.019 | -44.952
-8.5 | -0.781 | 0.01767 | 0.019 | -44.178
-8 | -0.773 | 0.01703 | 0.019 | -45.37
-7.5 | -0.754 | 0.0165 | 0.019 | -45.729
-7 | -0.729 | 0.01609 | 0.018 | -45.307
-6.5 | -0.697 | 0.01567 | 0.018 | -44.445
-6 | -0.659 | 0.01526 | 0.018 | -43.167
-5.5 | -0.616 | 0.01489 | 0.017 | -41.332
-5 | -0.568 | 0.01455 | 0.017 | -39.06
-4.5 | -0.517 | 0.0143 | 0.016 | -36.169
-4 | -0.463 | 0.01398 | 0.016 | -33.144
-3.5 | -0.407 | 0.01371 | 0.015 | -29.699
-3 | -0.349 | 0.01346 | 0.015 | -25.924
-2.5 | -0.289 | 0.01222 | 0.015 | -23.692
-2 | -0.229 | 0.01435 | 0.014 | -15.968
-1.5 | -0.168 | 0.01327 | 0.014 | -12.678
-1 | -0.107 | 0.01286 | 0.013 | -8.326
-0.5 | -0.046 | 0.01263 | 0.013 | -3.608
0 | 0.016 | 0.01235 | 0.012 | 1.302
0.5 | 0.078 | 0.01194 | 0.012 | 6.509
1 | 0.139 | 0.01182 | 0.011 | 11.788
1.5 | 0.201 | 0.01178 | 0.011 | 17.047
2 | 0.262 | 0.01178 | 0.01 | 22.273
2.5 | 0.324 | 0.01275 | 0.01 | 25.387
3 | 0.385 | 0.01285 | 0.009 | 29.947
3.5 | 0.446 | 0.01296 | 0.009 | 34.415
4 | 0.507 | 0.0131 | 0.008 | 38.688
4.5 | 0.568 | 0.01331 | 0.008 | 42.648
5 | 0.628 | 0.01354 | 0.007 | 46.377
5.5 | 0.687 | 0.01379 | 0.007 | 49.864
6 | 0.746 | 0.01415 | 0.006 | 52.679
6.5 | 0.803 | 0.01467 | 0.006 | 54.715
7 | 0.857 | 0.01511 | 0.005 | 56.751
7.5 | 0.91 | 0.01554 | 0.005 | 58.528
8 | 0.948 | 0.01529 | 0.004 | 61.987
8.5 | 0.988 | 0.01471 | 0.004 | 67.189
9 | 1.026 | 0.0152 | 0.003 | 67.496
9.5 | 1.058 | 0.01449 | 0.002 | 72.989
10 | 1.083 | 0.01504 | 0.002 | 72.056
10.5 | 1.102 | 0.01883 | 0.001 | 58.536
11 | 1.113 | 0.01989 | 0.001 | 55.961
11.5 | 1.115 | 0.02123 | 0 | 52.539
12 | 1.108 | 0.02289 | 0 | 48.398
12.5 | 1.086 | 0.02487 | -0.001 | 43.649
13 | 1.044 | 0.0281 | -0.001 | 37.153
13.5 | 0.988 | 0.03303 | -0.002 | 29.906
14 | 0.883 | 0.05444 | -0.002 | 16.228
14.5 | 0.799 | 0.07317 | -0.003 | 10.927
15 | 0.72 | 0.092 | -0.003 | 7.825
15.5 | 0.645 | 0.10475 | -0.003 | 6.156
16 | 0.568 | 0.11515 | -0.003 | 4.93
16.5 | 0.487 | 0.12633 | -0.004 | 3.854

## 110. Re 10M Mach 0.25 (2)
BIGFOIL.COM POLAR EXPORT
ames03
AMES A-03 |  |  |  | Cl Max: | 1.8595 | at alpha= | 16.5 | deg
XFOIL ncrit=9 |  |  |  | L/D Max: | 124.751 | at alpha= | 7 | deg
Re: | 10000000 |  |  | Cd Min: | 0.24 | at alpha= | -17.5 | deg
Mach: | 0.25 |  |  | Cl=0 at alpha= | -0.34762 | deg
|  |  |  | @ Cl=0.1, Cd= | 0.0060859
|  |  |  | @ Cl=0.4, Cd= | 0.0053328
|  |  |  | @ Cl=0.6, Cd= | 0.0056529
alpha (deg) | Cl | Cd | Cm | Cl/Cd
-17.5 | -0.8969 | 0.24 | 0.1154 | -3.7371
-17 | -0.8814 | 0.23076 | 0.1102 | -3.8196
-16.5 | -0.8767 | 0.21577 | 0.1027 | -4.0631
-16 | -0.9177 | 0.18576 | 0.0867 | -4.9402
-15.5 | -0.9813 | 0.15733 | 0.0697 | -6.2372
-15 | -1.1598 | 0.11123 | 0.039 | -10.427
-14.5 | -1.3362 | 0.06541 | 0.0054 | -20.4281
-14 | -1.3783 | 0.05043 | -0.0072 | -27.331
-13.5 | -1.4295 | 0.04113 | -0.0068 | -34.7557
-13 | -1.4688 | 0.03296 | -0.0002 | -44.5631
-12.5 | -1.4715 | 0.02511 | 0.0045 | -58.6022
-12 | -1.4412 | 0.0201 | 0.008 | -71.7015
-11.5 | -1.3936 | 0.01703 | 0.0105 | -81.8321
-11 | -1.3383 | 0.01503 | 0.0124 | -89.0419
-10.5 | -1.2792 | 0.01364 | 0.0139 | -93.783
-10 | -1.2184 | 0.01265 | 0.0151 | -96.3162
-9.5 | -1.1578 | 0.0115 | 0.0161 | -100.6783
-9 | -1.0962 | 0.01062 | 0.0169 | -103.2203
-8.5 | -1.0339 | 0.00997 | 0.0175 | -103.7011
-8 | -0.9715 | 0.0094 | 0.0179 | -103.3511
-7.5 | -0.9091 | 0.00893 | 0.0182 | -101.8029
-7 | -0.8466 | 0.00853 | 0.0184 | -99.2497
-6.5 | -0.7841 | 0.00803 | 0.0183 | -97.6463
-6 | -0.7218 | 0.00765 | 0.0183 | -94.3529
-5.5 | -0.6594 | 0.00734 | 0.0181 | -89.8365
-5 | -0.5969 | 0.00707 | 0.0178 | -84.4272
-4.5 | -0.5346 | 0.00676 | 0.0175 | -79.0828
-4 | -0.4722 | 0.00654 | 0.017 | -72.2018
-3.5 | -0.4096 | 0.00633 | 0.0165 | -64.7077
-3 | -0.3467 | 0.00619 | 0.0157 | -56.0097
-2.5 | -0.2833 | 0.00609 | 0.0148 | -46.5189
-2 | -0.2131 | 0.00655 | 0.0117 | -32.5344
-1.5 | -0.147 | 0.00669 | 0.0098 | -21.9731
-1 | -0.0824 | 0.00671 | 0.0082 | -12.2802
-0.5 | -0.0192 | 0.00656 | 0.007 | -2.9268
0 | 0.0438 | 0.00637 | 0.0058 | 6.876
0.5 | 0.1071 | 0.00605 | 0.0045 | 17.7025
1 | 0.1704 | 0.00575 | 0.0031 | 29.6348
1.5 | 0.2336 | 0.00542 | 0.0017 | 43.0996
2 | 0.2967 | 0.00537 | 0.0005 | 55.2514
2.5 | 0.3596 | 0.00532 | -0.0006 | 67.594
3 | 0.4226 | 0.00534 | -0.0017 | 79.1386
3.5 | 0.4856 | 0.00542 | -0.0028 | 89.5941
4 | 0.5484 | 0.00553 | -0.0037 | 99.1682
4.5 | 0.6114 | 0.00568 | -0.0047 | 107.6408
5 | 0.6745 | 0.00589 | -0.0058 | 114.5161
5.5 | 0.7381 | 0.00624 | -0.007 | 118.2853
6 | 0.8013 | 0.00659 | -0.0081 | 121.5933
6.5 | 0.8643 | 0.00698 | -0.0091 | 123.8252
7 | 0.9269 | 0.00743 | -0.01 | 124.751
7.5 | 0.989 | 0.00795 | -0.0107 | 124.4025
8 | 1.0506 | 0.00847 | -0.0113 | 124.0378
8.5 | 1.1113 | 0.00897 | -0.0115 | 123.8907
9 | 1.1702 | 0.00943 | -0.0113 | 124.0933
9.5 | 1.231 | 0.00998 | -0.0115 | 123.3467
10 | 1.2923 | 0.01054 | -0.0118 | 122.6091
10.5 | 1.3529 | 0.01125 | -0.0119 | 120.2578
11.5 | 1.4725 | 0.01265 | -0.0116 | 116.4032
12 | 1.5306 | 0.01354 | -0.0112 | 113.0428
12.5 | 1.5868 | 0.0146 | -0.0104 | 108.6849
13 | 1.6424 | 0.01558 | -0.0095 | 105.4172
13.5 | 1.6954 | 0.01672 | -0.0083 | 101.3995
14 | 1.7442 | 0.01812 | -0.0066 | 96.2583
14.5 | 1.7854 | 0.01996 | -0.0044 | 89.4489
15 | 1.813 | 0.02196 | -0.0008 | 82.5592
15.5 | 1.8345 | 0.02442 | 0.0031 | 75.1229
16 | 1.8507 | 0.0275 | 0.0066 | 67.2982
16.5 | 1.8595 | 0.03136 | 0.0098 | 59.2953
17 | 1.8579 | 0.03639 | 0.0123 | 51.0552
17.5 | 1.8437 | 0.04308 | 0.0134 | 42.7971
18 | 1.8131 | 0.05267 | 0.0117 | 34.4238
18.5 | 1.7536 | 0.0688 | 0.0032 | 25.4884
19 | 1.6021 | 0.10087 | -0.0158 | 15.8828
19.5 | 1.4429 | 0.13342 | -0.0357 | 10.8147
20 | 1.3704 | 0.15462 | -0.0492 | 8.863

## 111. Re 10M Mach 0.50 (1)
BIGFOIL.COM POLAR EXPORT
ames03
AMES A-03 |  |  |  | Cl Max: | 1.109 | at alpha= | 20 | deg
JavaFoil+Calcfoil stall+Eppler ext transition |  |  |  | L/D Max: | 66.435 | at alpha= | 7.5 | deg
Re: | 10000000 |  |  | Cd Min: | 0.01305 | at alpha= | 1.5 | deg
Mach: | 0.5 |  |  | Cl=0 at alpha= | -0.13043 | deg
|  |  |  | @ Cl=0.1, Cd= | 0.013597
|  |  |  | @ Cl=0.4, Cd= | 0.013359
|  |  |  | @ Cl=0.6, Cd= | 0.013978
alpha (deg) | Cl | Cd | Cm | Cl/Cd
-20 | -1.089 | 0.14971 | 0.018 | -7.271
-19.5 | -1.06 | 0.14669 | 0.017 | -7.223
-19 | -1.031 | 0.14342 | 0.017 | -7.19
-18.5 | -1.002 | 0.14047 | 0.016 | -7.136
-18 | -0.975 | 0.13822 | 0.016 | -7.051
-17.5 | -0.948 | 0.13297 | 0.016 | -7.131
-17 | -0.923 | 0.12829 | 0.016 | -7.198
-16.5 | -0.896 | 0.12233 | 0.016 | -7.321
-16 | -0.874 | 0.1096 | 0.016 | -7.975
-15.5 | -0.855 | 0.09722 | 0.017 | -8.794
-15 | -0.813 | 0.11563 | 0.015 | -7.034
-14.5 | -0.786 | 0.10841 | 0.014 | -7.249
-14 | -0.762 | 0.09792 | 0.015 | -7.784
-13.5 | -0.74 | 0.08811 | 0.015 | -8.397
-13 | -0.723 | 0.07569 | 0.017 | -9.551
-12.5 | -0.678 | 0.09421 | 0.013 | -7.192
-12 | -0.651 | 0.08621 | 0.013 | -7.556
-11.5 | -0.627 | 0.07778 | 0.014 | -8.062
-11 | -0.604 | 0.06941 | 0.015 | -8.709
-10.5 | -0.616 | 0.04227 | 0.019 | -14.561
-10 | -0.541 | 0.07788 | 0.011 | -6.948
-9.5 | -0.515 | 0.0683 | 0.012 | -7.545
-9 | -0.49 | 0.06174 | 0.012 | -7.939
-8.5 | -0.468 | 0.05435 | 0.014 | -8.602
-8 | -0.536 | 0.01895 | 0.021 | -28.305
-7.5 | -0.405 | 0.05822 | 0.01 | -6.95
-7 | -0.379 | 0.05129 | 0.011 | -7.394
-6.5 | -0.435 | 0.01732 | 0.02 | -25.111
-6 | -0.325 | 0.04597 | 0.011 | -7.069
-5.5 | -0.442 | 0.04122 | 0.012 | -10.727
-5 | -0.573 | 0.01589 | 0.019 | -36.053
-4.5 | -0.548 | 0.01532 | 0.018 | -35.736
-4 | -0.503 | 0.01485 | 0.018 | -33.852
-3.5 | -0.448 | 0.01447 | 0.017 | -30.939
-3 | -0.386 | 0.01408 | 0.017 | -27.435
-2.5 | -0.322 | 0.015 | 0.016 | -21.442
-2 | -0.255 | 0.01556 | 0.016 | -16.413
-1.5 | -0.188 | 0.01459 | 0.015 | -12.871
-1 | -0.12 | 0.015 | 0.015 | -7.974
-0.5 | -0.051 | 0.01455 | 0.014 | -3.499
0 | 0.018 | 0.01427 | 0.014 | 1.26
0.5 | 0.087 | 0.01361 | 0.013 | 6.383
1 | 0.156 | 0.01354 | 0.013 | 11.501
1.5 | 0.224 | 0.01305 | 0.012 | 17.199
2 | 0.293 | 0.01313 | 0.012 | 22.317
2.5 | 0.362 | 0.01327 | 0.011 | 27.254
3 | 0.43 | 0.01343 | 0.011 | 31.997
3.5 | 0.498 | 0.01361 | 0.01 | 36.577
4 | 0.566 | 0.01381 | 0.009 | 40.958
4.5 | 0.633 | 0.01414 | 0.009 | 44.737
5 | 0.699 | 0.01448 | 0.008 | 48.295
5.5 | 0.756 | 0.01418 | 0.008 | 53.322
6 | 0.815 | 0.01483 | 0.007 | 54.937
6.5 | 0.871 | 0.01403 | 0.006 | 62.095
7 | 0.921 | 0.01482 | 0.006 | 62.183
7.5 | 0.961 | 0.01446 | 0.005 | 66.435
8 | 0.986 | 0.01823 | 0.005 | 54.095
8.5 | 0.981 | 0.01954 | 0.004 | 50.23
9 | 0.887 | 0.02212 | 0.003 | 40.11
9.5 | 0.622 | 0.0266 | 0.003 | 23.392
10 | 0.653 | 0.02773 | 0.002 | 23.531
10.5 | 0.61 | 0.06198 | 0.001 | 9.85
11 | 0.636 | 0.0666 | 0.001 | 9.545
11.5 | 0.655 | 0.07897 | 0 | 8.292
12 | 0.674 | 0.09266 | 0 | 7.27
12.5 | 0.71 | 0.08377 | -0.001 | 8.48
13 | 0.737 | 0.09126 | -0.001 | 8.07
13.5 | 0.77 | 0.08601 | -0.002 | 8.953
14 | 0.791 | 0.09821 | -0.002 | 8.054
14.5 | 0.828 | 0.08939 | -0.003 | 9.263
15 | 0.844 | 0.10535 | -0.003 | 8.016
15.5 | 0.875 | 0.11006 | -0.003 | 7.947
16 | 0.895 | 0.11865 | -0.004 | 7.542
16.5 | 0.926 | 0.1205 | -0.004 | 7.684
17 | 0.955 | 0.12387 | -0.005 | 7.713
17.5 | 0.984 | 0.12861 | -0.005 | 7.65
18 | 1.01 | 0.1354 | -0.006 | 7.463
18.5 | 1.033 | 0.14863 | -0.006 | 6.952
19 | 1.053 | 0.16724 | -0.006 | 6.298
19.5 | 1.082 | 0.17111 | -0.007 | 6.321
20 | 1.109 | 0.17483 | -0.007 | 6.346

## 112. Re 10M Mach 0.50 (2)
BIGFOIL.COM POLAR EXPORT
ames03
AMES A-03 |  |  |  | Cl Max: | 1.4572 | at alpha= | 9.5 | deg
XFOIL ncrit=9 |  |  |  | L/D Max: | 128.782 | at alpha= | 6 | deg
Re: | 10000000 |  |  | Cd Min: | 0.31257 | at alpha= | -20 | deg
Mach: | 0.5 |  |  | Cl=0 at alpha= | -0.40289 | deg
|  |  |  | @ Cl=0.1, Cd= | 0.0063121
|  |  |  | @ Cl=0.4, Cd= | 0.0054767
|  |  |  | @ Cl=0.6, Cd= | 0.005745
alpha (deg) | Cl | Cd | Cm | Cl/Cd
-20 | -1.0821 | 0.31257 | 0.1656 | -3.4619
-19.5 | -1.0589 | 0.30319 | 0.1594 | -3.4925
-19 | -1.0355 | 0.2938 | 0.1533 | -3.5245
-18.5 | -1.0126 | 0.2841 | 0.1471 | -3.5642
-18 | -0.9899 | 0.27442 | 0.141 | -3.6072
-17.5 | -0.9674 | 0.26497 | 0.1351 | -3.651
-17 | -0.9438 | 0.25668 | 0.1296 | -3.677
-16.5 | -0.9205 | 0.24834 | 0.1242 | -3.7066
-16 | -0.8981 | 0.23926 | 0.1187 | -3.7537
-15.5 | -0.8765 | 0.22983 | 0.1132 | -3.8137
-15 | -0.8559 | 0.22012 | 0.1076 | -3.8883
-14.5 | -0.8366 | 0.21027 | 0.1021 | -3.9787
-14 | -0.8197 | 0.19981 | 0.0965 | -4.1024
-13.5 | -0.8023 | 0.19012 | 0.0912 | -4.22
-13 | -0.7864 | 0.18041 | 0.086 | -4.359
-12.5 | -0.7696 | 0.17172 | 0.0815 | -4.4817
-12 | -0.7554 | 0.16245 | 0.0768 | -4.65
-11.5 | -0.7462 | 0.15213 | 0.0718 | -4.905
-11 | -0.7421 | 0.14118 | 0.0666 | -5.2564
-10.5 | -0.741 | 0.13014 | 0.0614 | -5.6939
-10 | -0.7401 | 0.11959 | 0.0562 | -6.1886
-9.5 | -0.75 | 0.10733 | 0.0499 | -6.9878
-9 | -0.7552 | 0.09657 | 0.0441 | -7.8202
-8.5 | -0.7633 | 0.08547 | 0.0374 | -8.9306
-8 | -0.7748 | 0.07332 | 0.028 | -10.5674
-7.5 | -0.7962 | 0.06007 | 0.0134 | -13.2545
-7 | -0.8124 | 0.04875 | 0.0089 | -16.6646
-6.5 | -0.8148 | 0.03713 | 0.0077 | -21.9445
-6 | -0.8069 | 0.02416 | 0.0088 | -33.3982
-5.5 | -0.7758 | 0.01184 | 0.0108 | -65.5236
-5 | -0.704 | 0.0084 | 0.0128 | -83.8095
-4.5 | -0.6264 | 0.00749 | 0.0141 | -83.6315
-4 | -0.5497 | 0.00698 | 0.0149 | -78.7536
-3.5 | -0.4743 | 0.00663 | 0.0153 | -71.5385
-3 | -0.3992 | 0.00639 | 0.0152 | -62.4726
-2.5 | -0.3232 | 0.0063 | 0.0144 | -51.3016
-2 | -0.2372 | 0.00689 | 0.0102 | -34.4267
-1.5 | -0.1606 | 0.00699 | 0.0083 | -22.9757
-1 | -0.0868 | 0.0069 | 0.007 | -12.5797
-0.5 | -0.0141 | 0.00671 | 0.0059 | -2.1013
0 | 0.0585 | 0.0065 | 0.0046 | 9
0.5 | 0.1314 | 0.00617 | 0.0029 | 21.2966
1 | 0.2043 | 0.0058 | 0.0013 | 35.2241
1.5 | 0.2776 | 0.00551 | -0.0004 | 50.3811
2 | 0.3505 | 0.00547 | -0.0016 | 64.0768
2.5 | 0.4238 | 0.00548 | -0.0028 | 77.3358
3 | 0.4975 | 0.00555 | -0.0039 | 89.6396
3.5 | 0.5715 | 0.00568 | -0.0049 | 100.6162
4 | 0.646 | 0.00585 | -0.0057 | 110.4274
4.5 | 0.7214 | 0.00609 | -0.0065 | 118.4565
5 | 0.7975 | 0.00638 | -0.0071 | 125
5.5 | 0.8744 | 0.00686 | -0.0078 | 127.4636
6 | 0.9517 | 0.00739 | -0.008 | 128.7821
6.5 | 1.0291 | 0.00802 | -0.0079 | 128.3167
7 | 1.1062 | 0.00884 | -0.0073 | 125.1357
7.5 | 1.184 | 0.00953 | -0.006 | 124.2392
8 | 1.2629 | 0.01021 | -0.0041 | 123.6925
8.5 | 1.3416 | 0.01113 | -0.0014 | 120.5391
9 | 1.4157 | 0.01284 | 0.0027 | 110.257
9.5 | 1.4572 | 0.01753 | 0.0088 | 83.1261
10 | 1.439 | 0.02427 | 0.0155 | 59.2913
10.5 | 1.4003 | 0.03242 | 0.0198 | 43.1925
11 | 1.3569 | 0.04261 | 0.0188 | 31.8446
11.5 | 1.3151 | 0.05645 | 0.0101 | 23.2967
12 | 1.2775 | 0.07262 | -0.0005 | 17.5916
12.5 | 1.238 | 0.08609 | -0.0085 | 14.3803
13 | 1.2028 | 0.09898 | -0.0159 | 12.1519
13.5 | 1.172 | 0.11174 | -0.0233 | 10.4886
14 | 1.1444 | 0.12465 | -0.0308 | 9.1809
14.5 | 1.1214 | 0.13761 | -0.0384 | 8.1491

## 113. Re 12M Mach 0.00 (1)
BIGFOIL.COM POLAR EXPORT
ames03
AMES A-03 |  |  |  | Cl Max: | 1.176 | at alpha= | 12.5 | deg
JavaFoil+Calcfoil stall+Eppler ext transition |  |  |  | L/D Max: | 76.578 | at alpha= | 10.5 | deg
Re: | 12000000 |  |  | Cd Min: | 0.01176 | at alpha= | 3 | deg
Mach: | 0 |  |  | Cl=0 at alpha= | -0.13333 | deg
|  |  |  | @ Cl=0.1, Cd= | 0.012008
|  |  |  | @ Cl=0.4, Cd= | 0.012218
|  |  |  | @ Cl=0.6, Cd= | 0.013225
alpha (deg) | Cl | Cd | Cm | Cl/Cd
-15.5 | -0.558 | 0.11456 | 0.012 | -4.867
-15 | -0.578 | 0.10858 | 0.012 | -5.328
-14.5 | -0.599 | 0.10317 | 0.012 | -5.806
-14 | -0.618 | 0.09824 | 0.012 | -6.295
-13.5 | -0.638 | 0.09127 | 0.012 | -6.994
-13 | -0.656 | 0.08533 | 0.012 | -7.693
-12.5 | -0.672 | 0.08039 | 0.013 | -8.361
-12 | -0.688 | 0.07417 | 0.013 | -9.27
-11.5 | -0.705 | 0.06505 | 0.014 | -10.842
-11 | -0.821 | 0.02107 | 0.019 | -38.958
-10.5 | -0.862 | 0.01902 | 0.02 | -45.299
-10 | -0.86 | 0.01803 | 0.02 | -47.728
-9.5 | -0.854 | 0.01742 | 0.019 | -48.994
-9 | -0.841 | 0.01692 | 0.019 | -49.719
-8.5 | -0.823 | 0.01647 | 0.019 | -49.975
-8 | -0.798 | 0.01606 | 0.018 | -49.715
-7.5 | -0.768 | 0.01571 | 0.018 | -48.851
-7 | -0.733 | 0.01534 | 0.018 | -47.765
-6.5 | -0.693 | 0.01496 | 0.017 | -46.35
-6 | -0.651 | 0.01466 | 0.017 | -44.38
-5.5 | -0.605 | 0.01436 | 0.017 | -42.094
-5 | -0.556 | 0.0141 | 0.016 | -39.397
-4.5 | -0.504 | 0.01384 | 0.016 | -36.424
-4 | -0.451 | 0.01257 | 0.015 | -35.844
-3.5 | -0.395 | 0.01236 | 0.015 | -31.975
-3 | -0.338 | 0.01214 | 0.015 | -27.868
-2.5 | -0.281 | 0.01325 | 0.014 | -21.171
-2 | -0.222 | 0.0132 | 0.014 | -16.822
-1.5 | -0.163 | 0.01303 | 0.013 | -12.509
-1 | -0.104 | 0.01279 | 0.013 | -8.104
-0.5 | -0.044 | 0.01253 | 0.012 | -3.52
0 | 0.016 | 0.01231 | 0.012 | 1.265
0.5 | 0.075 | 0.01212 | 0.012 | 6.206
1 | 0.135 | 0.01185 | 0.011 | 11.387
1.5 | 0.194 | 0.01178 | 0.011 | 16.511
2 | 0.254 | 0.01177 | 0.01 | 21.591
2.5 | 0.313 | 0.01178 | 0.01 | 26.618
3 | 0.373 | 0.01176 | 0.009 | 31.693
3.5 | 0.432 | 0.01276 | 0.009 | 33.868
4 | 0.491 | 0.01286 | 0.008 | 38.172
4.5 | 0.55 | 0.01307 | 0.008 | 42.08
5 | 0.608 | 0.01325 | 0.007 | 45.924
5.5 | 0.666 | 0.01347 | 0.007 | 49.459
6 | 0.723 | 0.0138 | 0.006 | 52.401
6.5 | 0.779 | 0.0142 | 0.006 | 54.865
7 | 0.833 | 0.01453 | 0.005 | 57.315
7.5 | 0.885 | 0.01493 | 0.005 | 59.303
8 | 0.935 | 0.01552 | 0.004 | 60.257
8.5 | 0.983 | 0.01623 | 0.003 | 60.549
9 | 1.013 | 0.01563 | 0.003 | 64.845
9.5 | 1.05 | 0.01478 | 0.002 | 71.033
10 | 1.083 | 0.01527 | 0.002 | 70.907
10.5 | 1.111 | 0.01451 | 0.001 | 76.578
11 | 1.136 | 0.01505 | 0.001 | 75.476
11.5 | 1.155 | 0.01879 | 0 | 61.495
12 | 1.17 | 0.01976 | 0 | 59.185
12.5 | 1.176 | 0.02089 | -0.001 | 56.285
13 | 1.172 | 0.02223 | -0.001 | 52.718
13.5 | 1.16 | 0.02372 | -0.002 | 48.914
14 | 1.143 | 0.02582 | -0.003 | 44.251
14.5 | 1.119 | 0.02851 | -0.003 | 39.235
15 | 1.088 | 0.03217 | -0.004 | 33.823
15.5 | 1.049 | 0.0378 | -0.004 | 27.763
16 | 0.982 | 0.05554 | -0.004 | 17.682
16.5 | 0.929 | 0.07189 | -0.004 | 12.925
17 | 0.876 | 0.09361 | -0.005 | 9.357
17.5 | 0.84 | 0.10273 | -0.005 | 8.176

## 114. Re 12M Mach 0.00 (2)
BIGFOIL.COM POLAR EXPORT
ames03
AMES A-03 |  |  |  | Cl Max: | 1.9796 | at alpha= | 19.5 | deg
XFOIL ncrit=9 |  |  |  | L/D Max: | 129.061 | at alpha= | 9.5 | deg
Re: | 12000000 |  |  | Cd Min: | 0.04166 | at alpha= | -20 | deg
Mach: | 0 |  |  | Cl=0 at alpha= | -0.3281 | deg
|  |  |  | @ Cl=0.1, Cd= | 0.0060308
|  |  |  | @ Cl=0.4, Cd= | 0.0052605
|  |  |  | @ Cl=0.6, Cd= | 0.0055422
alpha (deg) | Cl | Cd | Cm | Cl/Cd
-20 | -1.8928 | 0.04166 | -0.0067 | -45.4345
-19.5 | -1.907 | 0.03564 | -0.0057 | -53.5073
-19 | -1.9105 | 0.03164 | -0.0026 | -60.3824
-18.5 | -1.9178 | 0.02866 | 0.0037 | -66.9156
-18 | -1.9048 | 0.02644 | 0.0086 | -72.0424
-17.5 | -1.8797 | 0.02426 | 0.0119 | -77.4815
-17 | -1.8469 | 0.02244 | 0.0144 | -82.3039
-16.5 | -1.8094 | 0.02079 | 0.0164 | -87.0322
-16 | -1.7688 | 0.01926 | 0.0181 | -91.838
-15.5 | -1.7248 | 0.01797 | 0.0193 | -95.9822
-15 | -1.6783 | 0.01685 | 0.0203 | -99.6024
-14.5 | -1.6295 | 0.01592 | 0.021 | -102.3555
-14 | -1.5793 | 0.01509 | 0.0216 | -104.6587
-13.5 | -1.5279 | 0.01436 | 0.022 | -106.3997
-13 | -1.4755 | 0.01367 | 0.0223 | -107.9371
-12.5 | -1.4225 | 0.01303 | 0.0225 | -109.1711
-12 | -1.3687 | 0.01244 | 0.0227 | -110.0241
-11.5 | -1.3143 | 0.01188 | 0.0227 | -110.6313
-11 | -1.2594 | 0.01133 | 0.0227 | -111.1562
-10.5 | -1.2043 | 0.01068 | 0.0227 | -112.7622
-10 | -1.1487 | 0.01013 | 0.0226 | -113.3959
-9.5 | -1.0925 | 0.0096 | 0.0224 | -113.8021
-9 | -1.0357 | 0.00918 | 0.0221 | -112.8214
-8.5 | -0.9786 | 0.00882 | 0.0218 | -110.9524
-8 | -0.9212 | 0.00848 | 0.0215 | -108.6321
-7.5 | -0.8635 | 0.00818 | 0.0211 | -105.5623
-7 | -0.8055 | 0.0078 | 0.0207 | -103.2692
-6.5 | -0.7473 | 0.00746 | 0.0202 | -100.1743
-6 | -0.689 | 0.00718 | 0.0197 | -95.961
-5.5 | -0.6302 | 0.00696 | 0.0192 | -90.546
-5 | -0.5715 | 0.00671 | 0.0186 | -85.1714
-4.5 | -0.5124 | 0.00647 | 0.018 | -79.1963
-4 | -0.4531 | 0.00631 | 0.0173 | -71.8067
-3.5 | -0.3933 | 0.00615 | 0.0165 | -63.9512
-3 | -0.3331 | 0.00604 | 0.0156 | -55.149
-2.5 | -0.2676 | 0.00638 | 0.0131 | -41.9436
-2 | -0.2049 | 0.00651 | 0.0114 | -31.4747
-1.5 | -0.1423 | 0.00661 | 0.0097 | -21.528
-1 | -0.0814 | 0.00656 | 0.0085 | -12.4085
-0.5 | -0.0208 | 0.00643 | 0.0074 | -3.2348
0 | 0.0397 | 0.00628 | 0.0063 | 6.3217
0.5 | 0.1002 | 0.00603 | 0.0051 | 16.6169
1 | 0.161 | 0.00579 | 0.0038 | 27.8066
1.5 | 0.2216 | 0.00549 | 0.0026 | 40.3643
2 | 0.2823 | 0.00533 | 0.0013 | 52.9644
2.5 | 0.3427 | 0.00527 | 0.0002 | 65.0285
3 | 0.403 | 0.00526 | -0.0009 | 76.616
3.5 | 0.4634 | 0.00529 | -0.002 | 87.5992
4 | 0.5235 | 0.00537 | -0.0031 | 97.486
4.5 | 0.5835 | 0.00549 | -0.0041 | 106.2842
5 | 0.6436 | 0.00568 | -0.0052 | 113.3099
5.5 | 0.704 | 0.00598 | -0.0065 | 117.7258
6 | 0.764 | 0.00632 | -0.0078 | 120.8861
6.5 | 0.8236 | 0.00664 | -0.0089 | 124.0361
7 | 0.8828 | 0.007 | -0.01 | 126.1143
7.5 | 0.9415 | 0.00743 | -0.0111 | 126.716
8 | 0.9996 | 0.00787 | -0.0121 | 127.014
8.5 | 1.057 | 0.0083 | -0.0129 | 127.3494
9 | 1.1133 | 0.0087 | -0.0135 | 127.9655
9.5 | 1.168 | 0.00905 | -0.0137 | 129.0608
10 | 1.2252 | 0.00954 | -0.0146 | 128.4277
10.5 | 1.2816 | 0.00999 | -0.0154 | 128.2883
11 | 1.3373 | 0.01056 | -0.0161 | 126.6383
11.5 | 1.3925 | 0.0111 | -0.0168 | 125.4505
12 | 1.4471 | 0.01163 | -0.0174 | 124.4282
12.5 | 1.5007 | 0.01226 | -0.0179 | 122.4062
13 | 1.553 | 0.01301 | -0.0183 | 119.3697
13.5 | 1.6044 | 0.01375 | -0.0185 | 116.6836
14 | 1.6551 | 0.01445 | -0.0187 | 114.5398
14.5 | 1.7043 | 0.01523 | -0.0187 | 111.9041
15 | 1.7516 | 0.0161 | -0.0185 | 108.795
15.5 | 1.7961 | 0.01712 | -0.018 | 104.9124
16 | 1.837 | 0.01833 | -0.0172 | 100.2182
16.5 | 1.8739 | 0.01966 | -0.016 | 95.3154
17 | 1.9002 | 0.02117 | -0.0137 | 89.7591
17.5 | 1.9221 | 0.0229 | -0.0109 | 83.9345
18 | 1.9429 | 0.02491 | -0.0085 | 77.9968
18.5 | 1.9601 | 0.02729 | -0.0062 | 71.8248
19 | 1.9729 | 0.03013 | -0.0039 | 65.4796
19.5 | 1.9796 | 0.03364 | -0.0019 | 58.8466
20 | 1.9784 | 0.0381 | -0.0002 | 51.9265

## 115. Re 12M Mach 0.10 (1)
BIGFOIL.COM POLAR EXPORT
ames03
AMES A-03 |  |  |  | Cl Max: | 1.167 | at alpha= | 12.5 | deg
JavaFoil+Calcfoil stall+Eppler ext transition |  |  |  | L/D Max: | 76.002 | at alpha= | 10.5 | deg
Re: | 12000000 |  |  | Cd Min: | 0.01177 | at alpha= | 2 | deg
Mach: | 0.1 |  |  | Cl=0 at alpha= | -0.13333 | deg
|  |  |  | @ Cl=0.1, Cd= | 0.012018
|  |  |  | @ Cl=0.4, Cd= | 0.012748
|  |  |  | @ Cl=0.6, Cd= | 0.013224
alpha (deg) | Cl | Cd | Cm | Cl/Cd
-15 | -0.534 | 0.1104 | 0.012 | -4.837
-14.5 | -0.558 | 0.10461 | 0.012 | -5.331
-14 | -0.581 | 0.09915 | 0.012 | -5.857
-13.5 | -0.603 | 0.09386 | 0.012 | -6.422
-13 | -0.624 | 0.08767 | 0.012 | -7.122
-12.5 | -0.644 | 0.08191 | 0.012 | -7.865
-12 | -0.661 | 0.07702 | 0.012 | -8.585
-11.5 | -0.678 | 0.07074 | 0.013 | -9.58
-11 | -0.701 | 0.05872 | 0.014 | -11.937
-10.5 | -0.813 | 0.01999 | 0.019 | -40.658
-10 | -0.848 | 0.01826 | 0.02 | -46.435
-9.5 | -0.845 | 0.01758 | 0.019 | -48.053
-9 | -0.835 | 0.01705 | 0.019 | -48.977
-8.5 | -0.819 | 0.01656 | 0.019 | -49.451
-8 | -0.796 | 0.01617 | 0.018 | -49.242
-7.5 | -0.767 | 0.01576 | 0.018 | -48.638
-7 | -0.733 | 0.01538 | 0.018 | -47.643
-6.5 | -0.694 | 0.01501 | 0.017 | -46.268
-6 | -0.652 | 0.01469 | 0.017 | -44.407
-5.5 | -0.607 | 0.01442 | 0.017 | -42.063
-5 | -0.558 | 0.01414 | 0.016 | -39.441
-4.5 | -0.506 | 0.01389 | 0.016 | -36.458
-4 | -0.453 | 0.0126 | 0.015 | -35.929
-3.5 | -0.397 | 0.01238 | 0.015 | -32.069
-3 | -0.34 | 0.01219 | 0.015 | -27.898
-2.5 | -0.282 | 0.01327 | 0.014 | -21.241
-2 | -0.223 | 0.01321 | 0.014 | -16.886
-1.5 | -0.164 | 0.01304 | 0.013 | -12.559
-1 | -0.104 | 0.0128 | 0.013 | -8.139
-0.5 | -0.044 | 0.01254 | 0.012 | -3.535
0 | 0.016 | 0.01232 | 0.012 | 1.27
0.5 | 0.076 | 0.01213 | 0.012 | 6.234
1 | 0.136 | 0.01185 | 0.011 | 11.441
1.5 | 0.195 | 0.01178 | 0.011 | 16.587
2 | 0.255 | 0.01177 | 0.01 | 21.691
2.5 | 0.315 | 0.01178 | 0.01 | 26.736
3 | 0.375 | 0.01271 | 0.009 | 29.483
3.5 | 0.434 | 0.0128 | 0.009 | 33.915
4 | 0.494 | 0.0129 | 0.008 | 38.243
4.5 | 0.553 | 0.01307 | 0.008 | 42.281
5 | 0.611 | 0.01326 | 0.007 | 46.106
5.5 | 0.67 | 0.01351 | 0.007 | 49.567
6 | 0.727 | 0.01386 | 0.006 | 52.403
6.5 | 0.782 | 0.01424 | 0.006 | 54.958
7 | 0.837 | 0.01461 | 0.005 | 57.268
7.5 | 0.889 | 0.01499 | 0.005 | 59.316
8 | 0.939 | 0.0156 | 0.004 | 60.21
8.5 | 0.986 | 0.0163 | 0.003 | 60.492
9 | 1.015 | 0.01575 | 0.003 | 64.455
9.5 | 1.052 | 0.01488 | 0.002 | 70.689
10 | 1.084 | 0.0154 | 0.002 | 70.378
10.5 | 1.111 | 0.01462 | 0.001 | 76.002
11 | 1.134 | 0.01816 | 0.001 | 62.452
11.5 | 1.152 | 0.01905 | 0 | 60.473
12 | 1.164 | 0.02004 | 0 | 58.071
12.5 | 1.167 | 0.02127 | -0.001 | 54.884
13 | 1.159 | 0.02279 | -0.001 | 50.841
13.5 | 1.143 | 0.02438 | -0.002 | 46.885
14 | 1.121 | 0.02675 | -0.003 | 41.901
14.5 | 1.091 | 0.02985 | -0.003 | 36.554
15 | 1.054 | 0.03436 | -0.004 | 30.671
15.5 | 1.003 | 0.04329 | -0.004 | 23.157
16 | 0.927 | 0.06636 | -0.004 | 13.973
16.5 | 0.877 | 0.08085 | -0.004 | 10.853
17 | 0.827 | 0.0992 | -0.004 | 8.338
17.5 | 0.788 | 0.10881 | -0.005 | 7.239

## 116. Re 12M Mach 0.10 (2)
BIGFOIL.COM POLAR EXPORT
ames03
AMES A-03 |  |  |  | Cl Max: | 1.9608 | at alpha= | 19 | deg
XFOIL ncrit=9 |  |  |  | L/D Max: | 128.699 | at alpha= | 9.5 | deg
Re: | 12000000 |  |  | Cd Min: | 0.08014 | at alpha= | -20 | deg
Mach: | 0.1 |  |  | Cl=0 at alpha= | -0.33059 | deg
|  |  |  | @ Cl=0.1, Cd= | 0.0060441
|  |  |  | @ Cl=0.4, Cd= | 0.005261
|  |  |  | @ Cl=0.6, Cd= | 0.0055409
alpha (deg) | Cl | Cd | Cm | Cl/Cd
-20 | -1.6819 | 0.08014 | 0.0138 | -20.987
-19.5 | -1.8096 | 0.05062 | -0.0067 | -35.7487
-19 | -1.8383 | 0.04136 | -0.0095 | -44.4463
-18.5 | -1.8559 | 0.03514 | -0.008 | -52.8145
-18 | -1.8633 | 0.03114 | -0.0037 | -59.8362
-17.5 | -1.8675 | 0.02829 | 0.0034 | -66.0127
-17 | -1.8471 | 0.02571 | 0.0074 | -71.8436
-16.5 | -1.817 | 0.02343 | 0.0105 | -77.5501
-16 | -1.7804 | 0.02146 | 0.013 | -82.9637
-15.5 | -1.7389 | 0.01978 | 0.015 | -87.912
-15 | -1.6944 | 0.01824 | 0.0166 | -92.8947
-14.5 | -1.6467 | 0.01695 | 0.0178 | -97.1504
-14 | -1.5967 | 0.01588 | 0.0188 | -100.5479
-13.5 | -1.5451 | 0.01495 | 0.0196 | -103.3512
-13 | -1.492 | 0.01415 | 0.0202 | -105.4417
-12.5 | -1.4381 | 0.01342 | 0.0207 | -107.161
-12 | -1.3833 | 0.01277 | 0.0211 | -108.3242
-11.5 | -1.328 | 0.01217 | 0.0213 | -109.1208
-10.5 | -1.2159 | 0.01098 | 0.0216 | -110.7377
-10 | -1.1594 | 0.01036 | 0.0216 | -111.9112
-9.5 | -1.1025 | 0.00977 | 0.0216 | -112.8454
-9 | -1.0449 | 0.0093 | 0.0215 | -112.3548
-8.5 | -0.987 | 0.0089 | 0.0213 | -110.8989
-8 | -0.9289 | 0.00855 | 0.021 | -108.6433
-7 | -0.8118 | 0.00786 | 0.0204 | -103.2824
-6.5 | -0.753 | 0.0075 | 0.02 | -100.4
-6 | -0.694 | 0.00721 | 0.0195 | -96.2552
-5.5 | -0.6347 | 0.00698 | 0.019 | -90.9312
-5 | -0.5754 | 0.00673 | 0.0185 | -85.4978
-4.5 | -0.5159 | 0.00648 | 0.018 | -79.6142
-4 | -0.4561 | 0.00632 | 0.0173 | -72.1677
-3.5 | -0.3958 | 0.00615 | 0.0165 | -64.3577
-3 | -0.3351 | 0.00604 | 0.0156 | -55.4801
-2.5 | -0.2691 | 0.00639 | 0.0131 | -42.1127
-2 | -0.2059 | 0.00652 | 0.0114 | -31.5798
-1.5 | -0.143 | 0.00662 | 0.0097 | -21.6012
-1 | -0.0816 | 0.00657 | 0.0085 | -12.4201
-0.5 | -0.0206 | 0.00644 | 0.0074 | -3.1988
0 | 0.0402 | 0.00629 | 0.0063 | 6.3911
0.5 | 0.101 | 0.00604 | 0.0051 | 16.7219
1 | 0.1622 | 0.00579 | 0.0038 | 28.0138
1.5 | 0.2233 | 0.00549 | 0.0025 | 40.674
2 | 0.2844 | 0.00533 | 0.0012 | 53.3583
2.5 | 0.3451 | 0.00527 | 0.0001 | 65.4839
3 | 0.4059 | 0.00526 | -0.001 | 77.1673
3.5 | 0.4667 | 0.00529 | -0.0021 | 88.2231
4 | 0.5272 | 0.00538 | -0.0032 | 97.9926
4.5 | 0.5876 | 0.0055 | -0.0042 | 106.8364
5 | 0.6482 | 0.0057 | -0.0053 | 113.7193
5.5 | 0.7091 | 0.006 | -0.0066 | 118.1833
6 | 0.7696 | 0.00634 | -0.0078 | 121.388
6.5 | 0.8298 | 0.00667 | -0.0089 | 124.4078
7 | 0.8895 | 0.00705 | -0.01 | 126.1702
7.5 | 0.9488 | 0.00747 | -0.0111 | 127.0147
8 | 1.0075 | 0.00794 | -0.012 | 126.8892
8.5 | 1.0654 | 0.00836 | -0.0127 | 127.4402
9 | 1.1224 | 0.00878 | -0.0133 | 127.836
9.5 | 1.1776 | 0.00915 | -0.0134 | 128.6995
10 | 1.2355 | 0.00963 | -0.0142 | 128.297
10.5 | 1.2926 | 0.01012 | -0.015 | 127.7273
11 | 1.349 | 0.01072 | -0.0156 | 125.8396
11.5 | 1.405 | 0.01124 | -0.0161 | 125
12 | 1.4603 | 0.01182 | -0.0166 | 123.5448
12.5 | 1.5144 | 0.01252 | -0.017 | 120.9585
13 | 1.5672 | 0.01331 | -0.0172 | 117.7461
13.5 | 1.6195 | 0.01403 | -0.0173 | 115.4312
14 | 1.6706 | 0.0148 | -0.0172 | 112.8784
14.5 | 1.72 | 0.01565 | -0.017 | 109.9042
15 | 1.7667 | 0.01667 | -0.0165 | 105.9808
15.5 | 1.8101 | 0.01787 | -0.0156 | 101.2927
16 | 1.8495 | 0.01921 | -0.0144 | 96.278
16.5 | 1.8837 | 0.02063 | -0.0129 | 91.3088
17 | 1.9041 | 0.02237 | -0.0095 | 85.1185
17.5 | 1.9255 | 0.0244 | -0.0068 | 78.9139
18 | 1.9434 | 0.02682 | -0.0042 | 72.4609
18.5 | 1.9557 | 0.0298 | -0.0018 | 65.6275
19 | 1.9608 | 0.03355 | 0.0005 | 58.4441
19.5 | 1.957 | 0.03838 | 0.0023 | 50.9901
20 | 1.9449 | 0.04452 | 0.0031 | 43.686

## 117. Re 12M Mach 0.25 (1)
BIGFOIL.COM POLAR EXPORT
ames03
AMES A-03 |  |  |  | Cl Max: | 1.117 | at alpha= | 11.5 | deg
JavaFoil+Calcfoil stall+Eppler ext transition |  |  |  | L/D Max: | 73.343 | at alpha= | 10 | deg
Re: | 12000000 |  |  | Cd Min: | 0.01179 | at alpha= | 2 | deg
Mach: | 0.25 |  |  | Cl=0 at alpha= | -0.12903 | deg
|  |  |  | @ Cl=0.1, Cd= | 0.012065
|  |  |  | @ Cl=0.4, Cd= | 0.012825
|  |  |  | @ Cl=0.6, Cd= | 0.12268
alpha (deg) | Cl | Cd | Cm | Cl/Cd
-13.5 | -0.276 | 0.10076 | 0.011 | -2.741
-13 | -0.339 | 0.09593 | 0.011 | -3.537
-12.5 | -0.397 | 0.09032 | 0.011 | -4.391
-12 | -0.449 | 0.08527 | 0.011 | -5.262
-11.5 | -0.496 | 0.08004 | 0.011 | -6.194
-11 | -0.538 | 0.07394 | 0.011 | -7.275
-10.5 | -0.573 | 0.06985 | 0.011 | -8.198
-10 | -0.601 | 0.06545 | 0.012 | -9.183
-9.5 | -0.626 | 0.0583 | 0.013 | -10.74
-9 | -0.777 | 0.01825 | 0.02 | -42.592
-8.5 | -0.781 | 0.01728 | 0.019 | -45.189
-8 | -0.773 | 0.01675 | 0.019 | -46.133
-7.5 | -0.754 | 0.01624 | 0.019 | -46.469
-7 | -0.729 | 0.01579 | 0.018 | -46.154
-6.5 | -0.697 | 0.01541 | 0.018 | -45.199
-6 | -0.659 | 0.01503 | 0.018 | -43.813
-5.5 | -0.616 | 0.01468 | 0.017 | -41.946
-5 | -0.568 | 0.01436 | 0.017 | -39.572
-4.5 | -0.517 | 0.01409 | 0.016 | -36.717
-4 | -0.463 | 0.01379 | 0.016 | -33.601
-3.5 | -0.407 | 0.01352 | 0.015 | -30.107
-3 | -0.349 | 0.0123 | 0.015 | -28.371
-2.5 | -0.289 | 0.01336 | 0.015 | -21.662
-2 | -0.229 | 0.01331 | 0.014 | -17.217
-1.5 | -0.168 | 0.01312 | 0.014 | -12.827
-1 | -0.107 | 0.01286 | 0.013 | -8.324
-0.5 | -0.046 | 0.01259 | 0.013 | -3.617
0 | 0.016 | 0.01236 | 0.012 | 1.301
0.5 | 0.078 | 0.01217 | 0.012 | 6.384
1 | 0.139 | 0.01188 | 0.011 | 11.727
1.5 | 0.201 | 0.0118 | 0.011 | 17.014
2 | 0.262 | 0.01179 | 0.01 | 22.252
2.5 | 0.324 | 0.0118 | 0.01 | 27.435
3 | 0.385 | 0.0128 | 0.009 | 30.079
3.5 | 0.446 | 0.0129 | 0.009 | 34.589
4 | 0.507 | 0.01305 | 0.008 | 38.851
4.5 | 0.568 | 0.01325 | 0.008 | 42.843
5 | 0.628 | 0.01344 | 0.007 | 46.709
5.5 | 0.687 | 0.01375 | 0.007 | 50.007
6 | 0.746 | 0.01413 | 0.006 | 52.762
6.5 | 0.803 | 0.01453 | 0.006 | 55.215
7 | 0.857 | 0.01495 | 0.005 | 57.362
7.5 | 0.91 | 0.01543 | 0.005 | 58.966
8 | 0.949 | 0.01534 | 0.004 | 61.832
8.5 | 0.99 | 0.01585 | 0.004 | 62.459
9 | 1.027 | 0.01495 | 0.003 | 68.688
9.5 | 1.059 | 0.01553 | 0.002 | 68.178
10 | 1.085 | 0.01479 | 0.002 | 73.343
10.5 | 1.103 | 0.01845 | 0.001 | 59.796
11 | 1.114 | 0.01947 | 0.001 | 57.224
11.5 | 1.117 | 0.02072 | 0 | 53.9
12 | 1.109 | 0.02228 | 0 | 49.785
12.5 | 1.088 | 0.02439 | -0.001 | 44.586
13 | 1.047 | 0.02717 | -0.001 | 38.547
13.5 | 0.993 | 0.03108 | -0.002 | 31.949
14 | 0.895 | 0.0488 | -0.002 | 18.335
14.5 | 0.805 | 0.06907 | -0.003 | 11.652
15 | 0.721 | 0.09023 | -0.003 | 7.991
15.5 | 0.646 | 0.10276 | -0.003 | 6.285
16 | 0.569 | 0.11206 | -0.003 | 5.08
16.5 | 0.488 | 0.12268 | -0.004 | 3.98

## 118. Re 12M Mach 0.25 (2)
BIGFOIL.COM POLAR EXPORT
ames03
AMES A-03 |  |  |  | Cl Max: | 1.8863 | at alpha= | 17 | deg
XFOIL ncrit=9 |  |  |  | L/D Max: | 127.438 | at alpha= | 9 | deg
Re: | 12000000 |  |  | Cd Min: | 0.27482 | at alpha= | -20 | deg
Mach: | 0.25 |  |  | Cl=0 at alpha= | -0.34206 | deg
|  |  |  | @ Cl=0.1, Cd= | 0.0060752
|  |  |  | @ Cl=0.4, Cd= | 0.0052969
|  |  |  | @ Cl=0.6, Cd= | 0.0055556
alpha (deg) | Cl | Cd | Cm | Cl/Cd
-20 | -0.9887 | 0.27482 | 0.1395 | -3.5976
-19.5 | -0.9712 | 0.26734 | 0.1343 | -3.6328
-19 | -0.9527 | 0.26068 | 0.1295 | -3.6547
-17.5 | -0.9104 | 0.2303 | 0.1118 | -3.9531
-17 | -0.8947 | 0.2224 | 0.1069 | -4.0229
-16.5 | -0.9582 | 0.18467 | 0.0859 | -5.1887
-15.5 | -1.1906 | 0.1142 | 0.0393 | -10.4256
-15 | -1.3755 | 0.06946 | 0.0083 | -19.8028
-14.5 | -1.4194 | 0.05203 | -0.0076 | -27.2804
-14 | -1.4614 | 0.04219 | -0.0103 | -34.6385
-13.5 | -1.5073 | 0.03502 | -0.0034 | -43.0411
-13 | -1.5193 | 0.02716 | 0.0018 | -55.9389
-12.5 | -1.4985 | 0.02139 | 0.0059 | -70.0561
-12 | -1.4556 | 0.01782 | 0.0089 | -81.6835
-11.5 | -1.4021 | 0.01554 | 0.0111 | -90.2252
-11 | -1.3439 | 0.01396 | 0.0128 | -96.2679
-10.5 | -1.2835 | 0.01278 | 0.0143 | -100.4304
-10 | -1.2218 | 0.01192 | 0.0154 | -102.5
-9.5 | -1.1598 | 0.01111 | 0.0163 | -104.3924
-9 | -1.0978 | 0.01025 | 0.0171 | -107.1024
-8.5 | -1.0355 | 0.00957 | 0.0177 | -108.2027
-8 | -0.973 | 0.00903 | 0.0181 | -107.7519
-7.5 | -0.9104 | 0.00859 | 0.0183 | -105.9837
-7 | -0.8476 | 0.00822 | 0.0184 | -103.1144
-6.5 | -0.7851 | 0.0078 | 0.0185 | -100.6538
-6 | -0.7226 | 0.00742 | 0.0184 | -97.3854
-5.5 | -0.66 | 0.00712 | 0.0182 | -92.6966
-5 | -0.5976 | 0.00687 | 0.0179 | -86.9869
-4.5 | -0.5352 | 0.00658 | 0.0176 | -81.3374
-4 | -0.4727 | 0.00637 | 0.0171 | -74.2072
-3.5 | -0.4097 | 0.00621 | 0.0164 | -65.9742
-3 | -0.3465 | 0.0061 | 0.0156 | -56.8033
-2.5 | -0.2775 | 0.00645 | 0.013 | -43.0233
-2 | -0.2116 | 0.00658 | 0.0112 | -32.1581
-1.5 | -0.1464 | 0.00667 | 0.0095 | -21.949
-1 | -0.0828 | 0.00662 | 0.0083 | -12.5076
-0.5 | -0.0199 | 0.00646 | 0.0072 | -3.0805
0 | 0.0431 | 0.00631 | 0.0061 | 6.8304
0.5 | 0.1061 | 0.00605 | 0.0048 | 17.5372
1.5 | 0.2326 | 0.00549 | 0.0021 | 42.3679
2 | 0.2957 | 0.00534 | 0.0009 | 55.3745
2.5 | 0.3589 | 0.00531 | -0.0003 | 67.5895
3 | 0.4218 | 0.00529 | -0.0014 | 79.7353
3.5 | 0.4849 | 0.00532 | -0.0025 | 91.1466
4 | 0.548 | 0.00544 | -0.0036 | 100.7353
4.5 | 0.611 | 0.00558 | -0.0046 | 109.4982
5 | 0.6743 | 0.0058 | -0.0057 | 116.2586
5.5 | 0.7378 | 0.00613 | -0.0069 | 120.3589
6 | 0.8012 | 0.00647 | -0.008 | 123.8331
6.5 | 0.8644 | 0.00688 | -0.009 | 125.6395
7 | 0.9272 | 0.00728 | -0.0099 | 127.3626
7.5 | 0.9896 | 0.00779 | -0.0107 | 127.0347
8 | 1.0515 | 0.00829 | -0.0113 | 126.8396
8.5 | 1.113 | 0.00877 | -0.0117 | 126.9099
9 | 1.1737 | 0.00921 | -0.0119 | 127.4376
9.5 | 1.2325 | 0.00968 | -0.0116 | 127.3244
10 | 1.2938 | 0.01023 | -0.0118 | 126.4712
10.5 | 1.3548 | 0.01088 | -0.012 | 124.5221
11 | 1.4155 | 0.01149 | -0.0119 | 123.1941
11.5 | 1.4753 | 0.01223 | -0.0118 | 120.6296
12 | 1.5338 | 0.01311 | -0.0114 | 116.9947
12.5 | 1.5916 | 0.014 | -0.0107 | 113.6857
13 | 1.6481 | 0.01493 | -0.0099 | 110.3885
13.5 | 1.7021 | 0.01605 | -0.0088 | 106.0498
14 | 1.752 | 0.01744 | -0.0072 | 100.4587
14.5 | 1.798 | 0.01895 | -0.0052 | 94.8813
15 | 1.836 | 0.02074 | -0.0028 | 88.5246
15.5 | 1.8562 | 0.02299 | 0.0017 | 80.7395
16 | 1.8748 | 0.0258 | 0.0055 | 72.6667
16.5 | 1.886 | 0.02937 | 0.0089 | 64.2152
17 | 1.8863 | 0.03405 | 0.0118 | 55.3979
17.5 | 1.8731 | 0.04037 | 0.0137 | 46.3983
18 | 1.8483 | 0.04875 | 0.0133 | 37.9138
18.5 | 1.8045 | 0.06142 | 0.0082 | 29.3797
19 | 1.6952 | 0.08693 | -0.0073 | 19.5007
19.5 | 1.5315 | 0.1193 | -0.0262 | 12.8374
20 | 1.4232 | 0.14513 | -0.0425 | 9.8064

## 119. Re 12M Mach 0.50 (1)
BIGFOIL.COM POLAR EXPORT
ames03
AMES A-03 |  |  |  | Cl Max: | 1.108 | at alpha= | 20 | deg
JavaFoil+Calcfoil stall+Eppler ext transition |  |  |  | L/D Max: | 67.46 | at alpha= | 7.5 | deg
Re: | 12000000 |  |  | Cd Min: | 0.01301 | at alpha= | 1.5 | deg
Mach: | 0.5 |  |  | Cl=0 at alpha= | -0.13043 | deg
|  |  |  | @ Cl=0.1, Cd= | 0.013259
|  |  |  | @ Cl=0.4, Cd= | 0.013294
|  |  |  | @ Cl=0.6, Cd= | 0.013872
alpha (deg) | Cl | Cd | Cm | Cl/Cd
-20 | -1.086 | 0.15618 | 0.018 | -6.954
-19.5 | -1.058 | 0.15232 | 0.017 | -6.948
-19 | -1.031 | 0.14858 | 0.017 | -6.936
-18.5 | -1.002 | 0.14529 | 0.016 | -6.9
-18 | -0.975 | 0.14221 | 0.016 | -6.854
-17.5 | -0.948 | 0.13819 | 0.016 | -6.862
-17 | -0.925 | 0.12556 | 0.016 | -7.367
-16.5 | -0.897 | 0.1197 | 0.016 | -7.491
-16 | -0.879 | 0.10485 | 0.017 | -8.381
-15.5 | -0.865 | 0.08861 | 0.018 | -9.767
-15 | -0.814 | 0.11371 | 0.015 | -7.158
-14.5 | -0.787 | 0.1063 | 0.015 | -7.407
-14 | -0.764 | 0.09567 | 0.015 | -7.981
-13.5 | -0.745 | 0.08357 | 0.016 | -8.913
-13 | -0.74 | 0.06384 | 0.019 | -11.588
-12.5 | -0.678 | 0.09287 | 0.013 | -7.301
-12 | -0.652 | 0.08484 | 0.013 | -7.685
-11.5 | -0.629 | 0.07604 | 0.014 | -8.267
-11 | -0.61 | 0.06485 | 0.016 | -9.411
-10.5 | -0.681 | 0.02066 | 0.022 | -32.964
-10 | -0.541 | 0.07642 | 0.011 | -7.083
-9.5 | -0.516 | 0.06754 | 0.012 | -7.636
-9 | -0.491 | 0.06051 | 0.013 | -8.119
-8.5 | -0.472 | 0.05111 | 0.014 | -9.234
-8 | -0.536 | 0.01849 | 0.021 | -28.999
-7.5 | -0.405 | 0.05764 | 0.01 | -7.024
-7 | -0.38 | 0.05069 | 0.011 | -7.491
-6.5 | -0.435 | 0.01709 | 0.02 | -25.443
-6 | -0.326 | 0.04473 | 0.011 | -7.296
-5.5 | -0.541 | 0.01628 | 0.019 | -33.215
-5 | -0.573 | 0.01565 | 0.019 | -36.602
-4.5 | -0.548 | 0.01508 | 0.018 | -36.299
-4 | -0.503 | 0.01467 | 0.018 | -34.254
-3.5 | -0.448 | 0.01426 | 0.017 | -31.386
-3 | -0.386 | 0.01388 | 0.017 | -27.823
-2.5 | -0.322 | 0.01482 | 0.016 | -21.708
-2 | -0.255 | 0.0146 | 0.016 | -17.483
-1.5 | -0.188 | 0.01441 | 0.015 | -13.033
-1 | -0.12 | 0.01486 | 0.015 | -8.045
-0.5 | -0.051 | 0.01448 | 0.014 | -3.516
0 | 0.018 | 0.01351 | 0.014 | 1.33
0.5 | 0.087 | 0.01331 | 0.013 | 6.526
1 | 0.156 | 0.01304 | 0.013 | 11.94
1.5 | 0.224 | 0.01301 | 0.012 | 17.247
2 | 0.293 | 0.0131 | 0.012 | 22.375
2.5 | 0.362 | 0.01321 | 0.011 | 27.373
3 | 0.43 | 0.01336 | 0.011 | 32.176
3.5 | 0.498 | 0.0135 | 0.01 | 36.886
4 | 0.566 | 0.01371 | 0.009 | 41.255
4.5 | 0.633 | 0.01403 | 0.009 | 45.084
5 | 0.699 | 0.01434 | 0.008 | 48.761
5.5 | 0.765 | 0.0149 | 0.008 | 51.303
6 | 0.816 | 0.01465 | 0.007 | 55.732
6.5 | 0.872 | 0.01388 | 0.006 | 62.819
7 | 0.922 | 0.01447 | 0.006 | 63.719
7.5 | 0.961 | 0.01425 | 0.005 | 67.46
8 | 0.987 | 0.01495 | 0.005 | 66.04
8.5 | 0.982 | 0.01916 | 0.004 | 51.256
9 | 0.889 | 0.02167 | 0.003 | 41.024
9.5 | 0.625 | 0.02553 | 0.003 | 24.475
10 | 0.655 | 0.02646 | 0.002 | 24.751
10.5 | 0.613 | 0.05947 | 0.001 | 10.315
11 | 0.64 | 0.063 | 0.001 | 10.158
11.5 | 0.658 | 0.07522 | 0 | 8.752
12 | 0.675 | 0.0907 | 0 | 7.444
12.5 | 0.715 | 0.0801 | -0.001 | 8.922
13 | 0.739 | 0.08814 | -0.001 | 8.385
13.5 | 0.774 | 0.08185 | -0.002 | 9.457
14 | 0.795 | 0.09414 | -0.002 | 8.44
14.5 | 0.832 | 0.08525 | -0.003 | 9.761
15 | 0.85 | 0.09978 | -0.003 | 8.517
15.5 | 0.877 | 0.10685 | -0.003 | 8.204
16 | 0.892 | 0.12582 | -0.004 | 7.093
16.5 | 0.923 | 0.12776 | -0.004 | 7.222
17 | 0.949 | 0.13804 | -0.005 | 6.878
17.5 | 0.978 | 0.14215 | -0.005 | 6.88
18 | 1.006 | 0.14765 | -0.006 | 6.813
18.5 | 1.031 | 0.15854 | -0.006 | 6.502
19 | 1.052 | 0.18078 | -0.006 | 5.821
19.5 | 1.081 | 0.18485 | -0.007 | 5.845
20 | 1.108 | 0.18889 | -0.007 | 5.868

## 120. Re 12M Mach 0.50 (2)
BIGFOIL.COM POLAR EXPORT
ames03
AMES A-03 |  |  |  | Cl Max: | 1.3459 | at alpha= | 8.5 | deg
XFOIL ncrit=9 |  |  |  | L/D Max: | 131.997 | at alpha= | 6 | deg
Re: | 12000000 |  |  | Cd Min: | 0.01073 | at alpha= | 8.5 | deg
Mach: | 0.5 |  |  | Cl=0 at alpha= | -99 | deg
|  |  |  | @ Cl=0.1, Cd= | 0.0062518
|  |  |  | @ Cl=0.4, Cd= | 0.0054293
|  |  |  | @ Cl=0.6, Cd= | 0.0056288
alpha (deg) | Cl | Cd | Cm | Cl/Cd
0 | 0.0574 | 0.00641 | 0.0049 | 8.9548
0.5 | 0.1301 | 0.00614 | 0.0034 | 21.1889
1.5 | 0.2763 | 0.0055 | 0.0002 | 50.2364
2 | 0.3495 | 0.00545 | -0.0012 | 64.1284
2.5 | 0.4227 | 0.00542 | -0.0024 | 77.9889
3 | 0.4965 | 0.00545 | -0.0036 | 91.1009
3.5 | 0.5708 | 0.00557 | -0.0047 | 102.4776
4 | 0.6453 | 0.00572 | -0.0055 | 112.8147
4.5 | 0.7207 | 0.00593 | -0.0062 | 121.5346
5 | 0.7971 | 0.00626 | -0.007 | 127.3323
5.5 | 0.8743 | 0.00675 | -0.0076 | 129.5259
6 | 0.9517 | 0.00721 | -0.0078 | 131.9972
6.5 | 1.0294 | 0.00783 | -0.0078 | 131.4687
7 | 1.1072 | 0.00861 | -0.0072 | 128.5947
7.5 | 1.1858 | 0.00927 | -0.006 | 127.918
8 | 1.2655 | 0.00992 | -0.0043 | 127.5706
8.5 | 1.3459 | 0.01073 | -0.0018 | 125.4334

## 121. Re 14M Mach 0.00 (1)
BIGFOIL.COM POLAR EXPORT
ames03
AMES A-03 |  |  |  | Cl Max: | 1.177 | at alpha= | 12.5 | deg
JavaFoil+Calcfoil stall+Eppler ext transition |  |  |  | L/D Max: | 76.673 | at alpha= | 11 | deg
Re: | 14000000 |  |  | Cd Min: | 0.01177 | at alpha= | 3 | deg
Mach: | 0 |  |  | Cl=0 at alpha= | -0.13333 | deg
|  |  |  | @ Cl=0.1, Cd= | 0.012093
|  |  |  | @ Cl=0.4, Cd= | 0.012209
|  |  |  | @ Cl=0.6, Cd= | 0.013158
alpha (deg) | Cl | Cd | Cm | Cl/Cd
-15.5 | -0.558 | 0.11335 | 0.012 | -4.922
-15 | -0.579 | 0.10806 | 0.012 | -5.355
-14.5 | -0.599 | 0.10242 | 0.012 | -5.85
-14 | -0.619 | 0.09692 | 0.012 | -6.388
-13.5 | -0.639 | 0.09038 | 0.012 | -7.069
-13 | -0.657 | 0.08461 | 0.013 | -7.766
-12.5 | -0.673 | 0.07946 | 0.013 | -8.47
-12 | -0.69 | 0.07179 | 0.013 | -9.618
-11.5 | -0.709 | 0.0628 | 0.014 | -11.283
-11 | -0.834 | 0.01898 | 0.02 | -43.94
-10.5 | -0.862 | 0.01847 | 0.02 | -46.662
-10 | -0.86 | 0.01773 | 0.02 | -48.54
-9.5 | -0.854 | 0.01716 | 0.019 | -49.75
-9 | -0.841 | 0.01669 | 0.019 | -50.414
-8.5 | -0.823 | 0.01627 | 0.019 | -50.578
-8 | -0.798 | 0.01588 | 0.018 | -50.269
-7.5 | -0.768 | 0.01549 | 0.018 | -49.564
-7 | -0.733 | 0.01512 | 0.018 | -48.432
-6.5 | -0.693 | 0.01478 | 0.017 | -46.906
-6 | -0.651 | 0.01451 | 0.017 | -44.848
-5.5 | -0.605 | 0.01419 | 0.017 | -42.602
-5 | -0.556 | 0.01395 | 0.016 | -39.847
-4.5 | -0.504 | 0.01265 | 0.016 | -39.867
-4 | -0.451 | 0.01244 | 0.015 | -36.227
-3.5 | -0.395 | 0.01224 | 0.015 | -32.287
-3 | -0.338 | 0.01321 | 0.015 | -25.61
-2.5 | -0.281 | 0.01311 | 0.014 | -21.393
-2 | -0.222 | 0.01301 | 0.014 | -17.062
-1.5 | -0.163 | 0.01293 | 0.013 | -12.606
-1 | -0.104 | 0.01269 | 0.013 | -8.172
-0.5 | -0.044 | 0.01249 | 0.012 | -3.533
0 | 0.016 | 0.01231 | 0.012 | 1.264
0.5 | 0.075 | 0.01218 | 0.012 | 6.176
1 | 0.135 | 0.01197 | 0.011 | 11.273
1.5 | 0.194 | 0.01182 | 0.011 | 16.461
2 | 0.254 | 0.01179 | 0.01 | 21.553
2.5 | 0.313 | 0.01179 | 0.01 | 26.593
3 | 0.373 | 0.01177 | 0.009 | 31.681
3.5 | 0.432 | 0.01273 | 0.009 | 33.945
4 | 0.491 | 0.01285 | 0.008 | 38.225
4.5 | 0.55 | 0.01302 | 0.008 | 42.223
5 | 0.608 | 0.01318 | 0.007 | 46.137
5.5 | 0.666 | 0.01346 | 0.007 | 49.495
6 | 0.723 | 0.01381 | 0.006 | 52.346
6.5 | 0.779 | 0.01409 | 0.006 | 55.263
7 | 0.833 | 0.01444 | 0.005 | 57.693
7.5 | 0.885 | 0.01483 | 0.005 | 59.71
8 | 0.935 | 0.01562 | 0.004 | 59.877
8.5 | 0.983 | 0.01603 | 0.003 | 61.289
9 | 1.015 | 0.0154 | 0.003 | 65.943
9.5 | 1.051 | 0.01596 | 0.002 | 65.841
10 | 1.084 | 0.01506 | 0.002 | 71.951
10.5 | 1.112 | 0.01556 | 0.001 | 71.515
11 | 1.137 | 0.01483 | 0.001 | 76.673
11.5 | 1.156 | 0.01846 | 0 | 62.652
12 | 1.171 | 0.01941 | 0 | 60.312
12.5 | 1.177 | 0.02042 | -0.001 | 57.648
13 | 1.173 | 0.02175 | -0.001 | 53.93
13.5 | 1.162 | 0.02333 | -0.002 | 49.826
14 | 1.144 | 0.02511 | -0.003 | 45.574
14.5 | 1.121 | 0.02765 | -0.003 | 40.529
15 | 1.092 | 0.03078 | -0.004 | 35.461
15.5 | 1.056 | 0.03539 | -0.004 | 29.826
16 | 1.002 | 0.04632 | -0.004 | 21.637
16.5 | 0.935 | 0.06789 | -0.005 | 13.772
17 | 0.878 | 0.09108 | -0.005 | 9.644
17.5 | 0.841 | 0.10156 | -0.005 | 8.277

## 122. Re 14M Mach 0.00 (2)
BIGFOIL.COM POLAR EXPORT
ames03
AMES A-03 |  |  |  | Cl Max: | 1.9956 | at alpha= | 19.5 | deg
XFOIL ncrit=9 |  |  |  | L/D Max: | 132.101 | at alpha= | 10 | deg
Re: | 14000000 |  |  | Cd Min: | 0.03657 | at alpha= | 20 | deg
Mach: | 0 |  |  | Cl=0 at alpha= | -0.32314 | deg
|  |  |  | @ Cl=0.1, Cd= | 0.0060281
|  |  |  | @ Cl=0.4, Cd= | 0.0052512
|  |  |  | @ Cl=0.6, Cd= | 0.0054957
alpha (deg) | Cl | Cd | Cm | Cl/Cd
-20 | -1.9461 | 0.03623 | -0.0067 | -53.7152
-19.5 | -1.9517 | 0.03185 | -0.004 | -61.2779
-19 | -1.9534 | 0.02878 | 0.0009 | -67.8735
-18.5 | -1.9486 | 0.02665 | 0.0071 | -73.1182
-18 | -1.9227 | 0.02489 | 0.0105 | -77.2479
-17.5 | -1.8904 | 0.02325 | 0.013 | -81.3075
-17 | -1.853 | 0.02182 | 0.0151 | -84.9221
-16.5 | -1.8135 | 0.02037 | 0.0168 | -89.028
-16 | -1.7725 | 0.01885 | 0.0185 | -94.0318
-15.5 | -1.7285 | 0.01751 | 0.0197 | -98.715
-15 | -1.682 | 0.01632 | 0.0207 | -103.0637
-14.5 | -1.6333 | 0.01535 | 0.0214 | -106.4039
-14 | -1.5827 | 0.01455 | 0.022 | -108.7766
-13.5 | -1.5309 | 0.01383 | 0.0223 | -110.6941
-13 | -1.4783 | 0.01316 | 0.0226 | -112.3328
-12.5 | -1.425 | 0.01255 | 0.0228 | -113.5458
-12 | -1.3709 | 0.01199 | 0.0229 | -114.3369
-11.5 | -1.3162 | 0.01146 | 0.0229 | -114.8517
-11 | -1.2612 | 0.01093 | 0.0229 | -115.3888
-10.5 | -1.2056 | 0.01044 | 0.0228 | -115.4789
-10 | -1.1497 | 0.00991 | 0.0227 | -116.0141
-9.5 | -1.0934 | 0.00937 | 0.0225 | -116.6916
-9 | -1.0367 | 0.00893 | 0.0222 | -116.0918
-8.5 | -0.9795 | 0.00856 | 0.0219 | -114.4276
-7 | -0.8061 | 0.00763 | 0.0207 | -105.6488
-6.5 | -0.7479 | 0.00729 | 0.0203 | -102.5926
-6 | -0.6894 | 0.00701 | 0.0198 | -98.3452
-5 | -0.5719 | 0.00657 | 0.0187 | -87.0472
-4.5 | -0.5128 | 0.00633 | 0.018 | -81.0111
-4 | -0.4531 | 0.0062 | 0.0173 | -73.0806
-3.5 | -0.393 | 0.00607 | 0.0164 | -64.7446
-3 | -0.3306 | 0.00616 | 0.0148 | -53.6688
-2.5 | -0.2661 | 0.00643 | 0.0126 | -41.3841
-2 | -0.2039 | 0.00652 | 0.011 | -31.273
-1.5 | -0.1423 | 0.00655 | 0.0097 | -21.7252
-1 | -0.0817 | 0.00648 | 0.0086 | -12.608
-0.5 | -0.0214 | 0.00635 | 0.0076 | -3.3701
0 | 0.0391 | 0.00621 | 0.0065 | 6.2963
0.5 | 0.0995 | 0.00603 | 0.0054 | 16.5008
1 | 0.1601 | 0.0058 | 0.0042 | 27.6034
1.5 | 0.2208 | 0.00557 | 0.0029 | 39.6409
2 | 0.2815 | 0.00532 | 0.0016 | 52.9135
2.5 | 0.3421 | 0.00528 | 0.0004 | 64.7917
3 | 0.4025 | 0.00525 | -0.0007 | 76.6667
3.5 | 0.4627 | 0.00524 | -0.0018 | 88.3015
4 | 0.5231 | 0.0053 | -0.0029 | 98.6981
4.5 | 0.5832 | 0.00544 | -0.004 | 107.2059
5 | 0.6435 | 0.00564 | -0.0052 | 114.0957
5.5 | 0.7038 | 0.00593 | -0.0065 | 118.6847
6 | 0.7638 | 0.00622 | -0.0077 | 122.7974
6.5 | 0.8235 | 0.00656 | -0.0089 | 125.5335
7 | 0.8828 | 0.00692 | -0.01 | 127.5723
7.5 | 0.9417 | 0.00731 | -0.0111 | 128.8235
8 | 1.0001 | 0.00774 | -0.0121 | 129.2119
8.5 | 1.0578 | 0.00813 | -0.0129 | 130.1107
9 | 1.1149 | 0.00853 | -0.0137 | 130.7034
9.5 | 1.1709 | 0.00892 | -0.0142 | 131.2668
10 | 1.2259 | 0.00928 | -0.0146 | 132.1013
10.5 | 1.2825 | 0.00976 | -0.0154 | 131.4037
11 | 1.3384 | 0.0103 | -0.0162 | 129.9417
11.5 | 1.3939 | 0.01078 | -0.0169 | 129.3043
12 | 1.4487 | 0.01132 | -0.0175 | 127.977
12.5 | 1.5024 | 0.01197 | -0.018 | 125.5138
13 | 1.5551 | 0.01267 | -0.0184 | 122.7388
13.5 | 1.6073 | 0.01332 | -0.0187 | 120.6682
14 | 1.6584 | 0.014 | -0.019 | 118.4571
14.5 | 1.7081 | 0.01476 | -0.019 | 115.7249
15 | 1.7557 | 0.01564 | -0.0189 | 112.257
15.5 | 1.8006 | 0.01667 | -0.0185 | 108.0144
16 | 1.8429 | 0.01779 | -0.0178 | 103.5919
16.5 | 1.8829 | 0.01892 | -0.0168 | 99.519
17 | 1.9172 | 0.02025 | -0.0156 | 94.6765
17.5 | 1.937 | 0.02189 | -0.0123 | 88.4879
18 | 1.9583 | 0.02378 | -0.0097 | 82.3507
18.5 | 1.9763 | 0.02604 | -0.0073 | 75.8948
19 | 1.9892 | 0.02881 | -0.0049 | 69.0455
19.5 | 1.9956 | 0.03227 | -0.0026 | 61.8407
20 | 1.995 | 0.03657 | -0.0007 | 54.5529

## 123. Re 14M Mach 0.10 (1)
BIGFOIL.COM POLAR EXPORT
ames03
AMES A-03 |  |  |  | Cl Max: | 1.168 | at alpha= | 12.5 | deg
JavaFoil+Calcfoil stall+Eppler ext transition |  |  |  | L/D Max: | 77.049 | at alpha= | 10.5 | deg
Re: | 14000000 |  |  | Cd Min: | 0.01177 | at alpha= | 3 | deg
Mach: | 0.1 |  |  | Cl=0 at alpha= | -0.13333 | deg
|  |  |  | @ Cl=0.1, Cd= | 0.012102
|  |  |  | @ Cl=0.4, Cd= | 0.012177
|  |  |  | @ Cl=0.6, Cd= | 0.013196
alpha (deg) | Cl | Cd | Cm | Cl/Cd
-15 | -0.534 | 0.10941 | 0.012 | -4.883
-14.5 | -0.558 | 0.10382 | 0.012 | -5.374
-14 | -0.581 | 0.09839 | 0.012 | -5.905
-13.5 | -0.603 | 0.09323 | 0.012 | -6.469
-13 | -0.625 | 0.08677 | 0.012 | -7.203
-12.5 | -0.645 | 0.08061 | 0.013 | -8.005
-12 | -0.663 | 0.07531 | 0.013 | -8.803
-11.5 | -0.681 | 0.06831 | 0.013 | -9.965
-11 | -0.723 | 0.04698 | 0.016 | -15.379
-10.5 | -0.835 | 0.01771 | 0.02 | -47.139
-10 | -0.848 | 0.01792 | 0.02 | -47.329
-9.5 | -0.845 | 0.01731 | 0.019 | -48.78
-9 | -0.835 | 0.01682 | 0.019 | -49.666
-8.5 | -0.819 | 0.01637 | 0.019 | -50.035
-8 | -0.796 | 0.01596 | 0.018 | -49.906
-7.5 | -0.767 | 0.01555 | 0.018 | -49.308
-7 | -0.733 | 0.01519 | 0.018 | -48.255
-6.5 | -0.694 | 0.01485 | 0.017 | -46.75
-6 | -0.652 | 0.01453 | 0.017 | -44.875
-5.5 | -0.607 | 0.01425 | 0.017 | -42.574
-5 | -0.558 | 0.01398 | 0.016 | -39.904
-4.5 | -0.506 | 0.01268 | 0.016 | -39.938
-4 | -0.453 | 0.01246 | 0.015 | -36.318
-3.5 | -0.397 | 0.01226 | 0.015 | -32.385
-3 | -0.34 | 0.01325 | 0.015 | -25.658
-2.5 | -0.282 | 0.01313 | 0.014 | -21.474
-2 | -0.223 | 0.01303 | 0.014 | -17.128
-1.5 | -0.164 | 0.01294 | 0.013 | -12.658
-1 | -0.104 | 0.0127 | 0.013 | -8.205
-0.5 | -0.044 | 0.01249 | 0.012 | -3.549
0 | 0.016 | 0.01232 | 0.012 | 1.27
0.5 | 0.076 | 0.01219 | 0.012 | 6.204
1 | 0.136 | 0.01197 | 0.011 | 11.325
1.5 | 0.195 | 0.01182 | 0.011 | 16.536
2 | 0.255 | 0.01179 | 0.01 | 21.65
2.5 | 0.315 | 0.01179 | 0.01 | 26.716
3 | 0.375 | 0.01177 | 0.009 | 31.833
3.5 | 0.434 | 0.01273 | 0.009 | 34.113
4 | 0.494 | 0.01287 | 0.008 | 38.359
4.5 | 0.553 | 0.01305 | 0.008 | 42.354
5 | 0.611 | 0.01323 | 0.007 | 46.199
5.5 | 0.67 | 0.0135 | 0.007 | 49.593
6 | 0.727 | 0.01385 | 0.006 | 52.446
6.5 | 0.782 | 0.01412 | 0.006 | 55.411
7 | 0.837 | 0.01448 | 0.005 | 57.794
7.5 | 0.889 | 0.01491 | 0.005 | 59.608
8 | 0.939 | 0.01568 | 0.004 | 59.898
8.5 | 0.986 | 0.0161 | 0.003 | 61.243
9 | 1.017 | 0.01552 | 0.003 | 65.57
9.5 | 1.053 | 0.01467 | 0.002 | 71.74
10 | 1.085 | 0.01517 | 0.002 | 71.517
10.5 | 1.112 | 0.01444 | 0.001 | 77.049
11 | 1.135 | 0.01496 | 0.001 | 75.873
11.5 | 1.153 | 0.01872 | 0 | 61.591
12 | 1.165 | 0.01968 | 0 | 59.195
12.5 | 1.168 | 0.02083 | -0.001 | 56.094
13 | 1.161 | 0.02221 | -0.001 | 52.251
13.5 | 1.145 | 0.02404 | -0.002 | 47.618
14 | 1.123 | 0.02597 | -0.003 | 43.224
14.5 | 1.093 | 0.0289 | -0.003 | 37.831
15 | 1.057 | 0.033 | -0.004 | 32.031
15.5 | 1.013 | 0.03914 | -0.004 | 25.876
16 | 0.937 | 0.06047 | -0.004 | 15.491
16.5 | 0.87 | 0.08653 | -0.004 | 10.058
17 | 0.828 | 0.09809 | -0.004 | 8.44
17.5 | 0.788 | 0.10727 | -0.005 | 7.351

## 124. Re 14M Mach 0.10 (2)
BIGFOIL.COM POLAR EXPORT
ames03
AMES A-03 |  |  |  | Cl Max: | 1.9758 | at alpha= | 19 | deg
XFOIL ncrit=9 |  |  |  | L/D Max: | 131.942 | at alpha= | 10 | deg
Re: | 14000000 |  |  | Cd Min: | 0.05198 | at alpha= | -20 | deg
Mach: | 0.1 |  |  | Cl=0 at alpha= | -0.32566 | deg
|  |  |  | @ Cl=0.1, Cd= | 0.0060312
|  |  |  | @ Cl=0.4, Cd= | 0.0052535
|  |  |  | @ Cl=0.6, Cd= | 0.0054936
alpha (deg) | Cl | Cd | Cm | Cl/Cd
-20 | -1.848 | 0.05198 | -0.007 | -35.5521
-19.5 | -1.8832 | 0.04175 | -0.0104 | -45.1066
-19 | -1.897 | 0.03569 | -0.0095 | -53.1521
-18.5 | -1.9059 | 0.03128 | -0.0057 | -60.9303
-18 | -1.9111 | 0.02848 | 0.0011 | -67.1032
-17.5 | -1.8935 | 0.02617 | 0.0058 | -72.3538
-17 | -1.8625 | 0.02425 | 0.0089 | -76.8041
-16.5 | -1.826 | 0.0225 | 0.0114 | -81.1556
-16 | -1.7851 | 0.02098 | 0.0135 | -85.0858
-15.5 | -1.7431 | 0.01931 | 0.0154 | -90.2693
-15 | -1.6981 | 0.01777 | 0.0169 | -95.5599
-14.5 | -1.6504 | 0.01645 | 0.0182 | -100.3283
-14 | -1.6001 | 0.01538 | 0.0192 | -104.0377
-13.5 | -1.5483 | 0.01442 | 0.0199 | -107.3717
-13 | -1.495 | 0.01363 | 0.0205 | -109.6845
-12.5 | -1.4408 | 0.01292 | 0.021 | -111.517
-12 | -1.3857 | 0.0123 | 0.0213 | -112.6585
-11.5 | -1.33 | 0.01172 | 0.0215 | -113.4812
-11 | -1.274 | 0.01116 | 0.0217 | -114.1577
-10 | -1.1605 | 0.01014 | 0.0218 | -114.4477
-9.5 | -1.1034 | 0.00955 | 0.0217 | -115.5393
-9 | -1.0459 | 0.00905 | 0.0216 | -115.5691
-8.5 | -0.988 | 0.00864 | 0.0214 | -114.3519
-8 | -0.9298 | 0.0083 | 0.0211 | -112.0241
-7.5 | -0.8712 | 0.008 | 0.0208 | -108.9
-7 | -0.8125 | 0.0077 | 0.0204 | -105.5195
-6.5 | -0.7536 | 0.00734 | 0.0201 | -102.6703
-6 | -0.6945 | 0.00704 | 0.0196 | -98.6506
-5.5 | -0.6352 | 0.00681 | 0.0191 | -93.2746
-5 | -0.5759 | 0.00659 | 0.0186 | -87.39
-4.5 | -0.5162 | 0.00635 | 0.018 | -81.2913
-4 | -0.4561 | 0.00621 | 0.0172 | -73.4461
-3.5 | -0.3955 | 0.00608 | 0.0164 | -65.0493
-3 | -0.3326 | 0.00617 | 0.0148 | -53.906
-2.5 | -0.2676 | 0.00644 | 0.0126 | -41.5528
-2 | -0.205 | 0.00652 | 0.011 | -31.4417
-1.5 | -0.143 | 0.00655 | 0.0096 | -21.8321
-1 | -0.082 | 0.00649 | 0.0086 | -12.6348
-0.5 | -0.0212 | 0.00636 | 0.0075 | -3.3333
0 | 0.0396 | 0.00621 | 0.0064 | 6.3768
0.5 | 0.1004 | 0.00603 | 0.0053 | 16.6501
1 | 0.1614 | 0.0058 | 0.0041 | 27.8276
1.5 | 0.2225 | 0.00557 | 0.0028 | 39.9461
2 | 0.2835 | 0.00532 | 0.0015 | 53.2895
2.5 | 0.3445 | 0.00529 | 0.0004 | 65.1229
3 | 0.4053 | 0.00525 | -0.0008 | 77.2
3.5 | 0.466 | 0.00524 | -0.0019 | 88.9313
4 | 0.5268 | 0.00531 | -0.003 | 99.209
4.5 | 0.5874 | 0.00545 | -0.0041 | 107.7798
5 | 0.6481 | 0.00566 | -0.0052 | 114.5053
5.5 | 0.7089 | 0.00595 | -0.0065 | 119.1429
6 | 0.7694 | 0.00624 | -0.0077 | 123.3013
6.5 | 0.8297 | 0.0066 | -0.0089 | 125.7121
7 | 0.8895 | 0.00695 | -0.01 | 127.9856
7.5 | 0.949 | 0.00738 | -0.011 | 128.5908
8 | 1.008 | 0.00779 | -0.012 | 129.3967
8.5 | 1.0663 | 0.00819 | -0.0128 | 130.1954
9 | 1.124 | 0.00859 | -0.0135 | 130.8498
9.5 | 1.1806 | 0.00901 | -0.014 | 131.0322
10 | 1.2363 | 0.00937 | -0.0142 | 131.9424
10.5 | 1.2935 | 0.0099 | -0.015 | 130.6566
11 | 1.3502 | 0.01042 | -0.0156 | 129.5777
11.5 | 1.4065 | 0.01093 | -0.0162 | 128.6825
12 | 1.4619 | 0.01151 | -0.0167 | 127.0113
12.5 | 1.5162 | 0.01221 | -0.0171 | 124.1769
13 | 1.5698 | 0.01291 | -0.0173 | 121.5957
13.5 | 1.6226 | 0.01359 | -0.0175 | 119.3966
14 | 1.6742 | 0.01433 | -0.0175 | 116.8318
14.5 | 1.724 | 0.01519 | -0.0173 | 113.4957
15 | 1.771 | 0.01623 | -0.0169 | 109.1189
15.5 | 1.8156 | 0.01736 | -0.0161 | 104.5853
16 | 1.858 | 0.01849 | -0.0152 | 100.4867
16.5 | 1.896 | 0.01977 | -0.0139 | 95.9029
17 | 1.9194 | 0.0214 | -0.0109 | 89.6916
17.5 | 1.9406 | 0.02334 | -0.008 | 83.1448
18 | 1.9582 | 0.02571 | -0.0052 | 76.1649
18.5 | 1.9701 | 0.02866 | -0.0026 | 68.7404
19 | 1.9758 | 0.03229 | -0.0001 | 61.1892
19.5 | 1.9752 | 0.03671 | 0.0018 | 53.8055
20 | 1.9663 | 0.04228 | 0.0031 | 46.5066

## 125. Re 14M Mach 0.25 (1)
BIGFOIL.COM POLAR EXPORT
ames03
AMES A-03 |  |  |  | Cl Max: | 1.118 | at alpha= | 11.5 | deg
JavaFoil+Calcfoil stall+Eppler ext transition |  |  |  | L/D Max: | 74.301 | at alpha= | 10 | deg
Re: | 14000000 |  |  | Cd Min: | 0.01181 | at alpha= | 2 | deg
Mach: | 0.25 |  |  | Cl=0 at alpha= | -0.12903 | deg
|  |  |  | @ Cl=0.1, Cd= | 0.012147
|  |  |  | @ Cl=0.4, Cd= | 0.01279
|  |  |  | @ Cl=0.6, Cd= | 0.12006
alpha (deg) | Cl | Cd | Cm | Cl/Cd
-13.5 | -0.276 | 0.10017 | 0.011 | -2.758
-13 | -0.339 | 0.09491 | 0.011 | -3.577
-12.5 | -0.397 | 0.08988 | 0.011 | -4.414
-12 | -0.449 | 0.08482 | 0.011 | -5.291
-11.5 | -0.496 | 0.07903 | 0.011 | -6.28
-11 | -0.538 | 0.07333 | 0.012 | -7.342
-10.5 | -0.574 | 0.06844 | 0.012 | -8.389
-10 | -0.602 | 0.06422 | 0.012 | -9.379
-9.5 | -0.631 | 0.05541 | 0.013 | -11.383
-9 | -0.778 | 0.01775 | 0.02 | -43.815
-8.5 | -0.781 | 0.01706 | 0.019 | -45.769
-8 | -0.773 | 0.01653 | 0.019 | -46.768
-7.5 | -0.754 | 0.01605 | 0.019 | -47.016
-7 | -0.729 | 0.01562 | 0.018 | -46.662
-6.5 | -0.697 | 0.01519 | 0.018 | -45.856
-6 | -0.659 | 0.01483 | 0.018 | -44.407
-5.5 | -0.616 | 0.0145 | 0.017 | -42.464
-5 | -0.568 | 0.01419 | 0.017 | -40.044
-4.5 | -0.517 | 0.01393 | 0.016 | -37.14
-4 | -0.463 | 0.01365 | 0.016 | -33.953
-3.5 | -0.407 | 0.01235 | 0.015 | -32.957
-3 | -0.349 | 0.01336 | 0.015 | -26.116
-2.5 | -0.289 | 0.01322 | 0.015 | -21.895
-2 | -0.229 | 0.01311 | 0.014 | -17.483
-1.5 | -0.168 | 0.01301 | 0.014 | -12.934
-1 | -0.107 | 0.01275 | 0.013 | -8.394
-0.5 | -0.046 | 0.01253 | 0.013 | -3.635
0 | 0.016 | 0.01237 | 0.012 | 1.3
0.5 | 0.078 | 0.01223 | 0.012 | 6.354
1 | 0.139 | 0.012 | 0.011 | 11.609
1.5 | 0.201 | 0.01184 | 0.011 | 16.961
2 | 0.262 | 0.01181 | 0.01 | 22.204
2.5 | 0.324 | 0.01181 | 0.01 | 27.408
3 | 0.385 | 0.01277 | 0.009 | 30.155
3.5 | 0.446 | 0.01285 | 0.009 | 34.707
4 | 0.507 | 0.01299 | 0.008 | 39.022
4.5 | 0.568 | 0.01318 | 0.008 | 43.052
5 | 0.628 | 0.01339 | 0.007 | 46.884
5.5 | 0.687 | 0.01368 | 0.007 | 50.236
6 | 0.746 | 0.01407 | 0.006 | 52.988
6.5 | 0.803 | 0.01441 | 0.006 | 55.688
7 | 0.857 | 0.01481 | 0.005 | 57.919
7.5 | 0.91 | 0.01532 | 0.005 | 59.374
8 | 0.959 | 0.0162 | 0.004 | 59.204
8.5 | 0.992 | 0.01562 | 0.004 | 63.499
9 | 1.028 | 0.01475 | 0.003 | 69.706
9.5 | 1.06 | 0.0153 | 0.002 | 69.27
10 | 1.085 | 0.01461 | 0.002 | 74.301
10.5 | 1.104 | 0.01815 | 0.001 | 60.837
11 | 1.115 | 0.01915 | 0.001 | 58.25
11.5 | 1.118 | 0.02028 | 0 | 55.129
12 | 1.111 | 0.02173 | 0 | 51.115
12.5 | 1.09 | 0.02372 | -0.001 | 45.938
13 | 1.049 | 0.02645 | -0.001 | 39.665
13.5 | 0.996 | 0.03028 | -0.002 | 32.881
14 | 0.922 | 0.03824 | -0.002 | 24.099
14.5 | 0.811 | 0.06438 | -0.003 | 12.605
15 | 0.722 | 0.08914 | -0.003 | 8.097
15.5 | 0.647 | 0.10052 | -0.003 | 6.44
16 | 0.57 | 0.11022 | -0.003 | 5.173
16.5 | 0.489 | 0.12006 | -0.004 | 4.075

## 126. Re 14M Mach 0.25 (2)
BIGFOIL.COM POLAR EXPORT
ames03
AMES A-03 |  |  |  | Cl Max: | 1.9074 | at alpha= | 17 | deg
XFOIL ncrit=9 |  |  |  | L/D Max: | 130.359 | at alpha= | 9.5 | deg
Re: | 14000000 |  |  | Cd Min: | 0.2447 | at alpha= | -18.5 | deg
Mach: | 0.25 |  |  | Cl=0 at alpha= | -0.33704 | deg
|  |  |  | @ Cl=0.1, Cd= | 0.0060554
|  |  |  | @ Cl=0.4, Cd= | 0.0052767
|  |  |  | @ Cl=0.6, Cd= | 0.0054832
alpha (deg) | Cl | Cd | Cm | Cl/Cd
-18.5 | -0.9452 | 0.2447 | 0.1213 | -3.8627
-18 | -0.929 | 0.23679 | 0.1162 | -3.9233
-17.5 | -0.9132 | 0.22885 | 0.1112 | -3.9904
-17 | -0.9529 | 0.19821 | 0.0941 | -4.8075
-16.5 | -0.993 | 0.17493 | 0.0796 | -5.6766
-16 | -1.1084 | 0.13864 | 0.0555 | -7.9948
-15.5 | -1.3726 | 0.08262 | 0.0159 | -16.6134
-15 | -1.4395 | 0.05714 | -0.0048 | -25.1925
-14.5 | -1.483 | 0.04493 | -0.0121 | -33.0069
-14 | -1.5272 | 0.03782 | -0.008 | -40.3808
-13.5 | -1.5562 | 0.03009 | -0.0016 | -51.7182
-13 | -1.5486 | 0.02354 | 0.0032 | -65.7859
-12.5 | -1.5142 | 0.01912 | 0.0068 | -79.1946
-12 | -1.4643 | 0.01638 | 0.0094 | -89.3956
-11.5 | -1.4075 | 0.01456 | 0.0115 | -96.669
-11 | -1.3478 | 0.01322 | 0.0132 | -101.9516
-10.5 | -1.2865 | 0.01218 | 0.0145 | -105.624
-10 | -1.2241 | 0.0114 | 0.0156 | -107.3772
-9.5 | -1.1616 | 0.01066 | 0.0165 | -108.9681
-9 | -1.0992 | 0.01 | 0.0172 | -109.92
-8.5 | -1.0367 | 0.0093 | 0.0178 | -111.4731
-8 | -0.974 | 0.00876 | 0.0182 | -111.1872
-7.5 | -0.9112 | 0.00834 | 0.0184 | -109.2566
-7 | -0.8485 | 0.00797 | 0.0186 | -106.4617
-6.5 | -0.7858 | 0.00764 | 0.0186 | -102.8534
-6 | -0.7231 | 0.00725 | 0.0184 | -99.7379
-5.5 | -0.6606 | 0.00694 | 0.0183 | -95.1873
-5 | -0.5981 | 0.0067 | 0.018 | -89.2687
-4.5 | -0.5356 | 0.00645 | 0.0176 | -83.0388
-4 | -0.4728 | 0.00625 | 0.0171 | -75.648
-3.5 | -0.4094 | 0.00614 | 0.0163 | -66.6775
-3 | -0.3436 | 0.00623 | 0.0147 | -55.1525
-2.5 | -0.2758 | 0.00649 | 0.0124 | -42.4961
-2 | -0.2107 | 0.00658 | 0.0108 | -32.0213
-1.5 | -0.1464 | 0.00659 | 0.0094 | -22.2155
-1 | -0.0833 | 0.00651 | 0.0084 | -12.7957
-0.5 | -0.0205 | 0.00637 | 0.0074 | -3.2182
0 | 0.0424 | 0.00622 | 0.0063 | 6.8167
0.5 | 0.1054 | 0.00604 | 0.0051 | 17.4503
1 | 0.1684 | 0.0058 | 0.0038 | 29.0345
1.5 | 0.2318 | 0.00556 | 0.0024 | 41.6906
2 | 0.2949 | 0.00533 | 0.0012 | 55.3283
2.5 | 0.3581 | 0.00529 | 0 | 67.6938
3 | 0.4213 | 0.00527 | -0.0012 | 79.9431
3.5 | 0.4842 | 0.00528 | -0.0023 | 91.7045
4 | 0.5474 | 0.00535 | -0.0034 | 102.3178
4.5 | 0.6106 | 0.00551 | -0.0044 | 110.8167
5 | 0.6739 | 0.00572 | -0.0055 | 117.8147
5.5 | 0.7376 | 0.00606 | -0.0068 | 121.7162
6 | 0.801 | 0.00638 | -0.0079 | 125.5486
6.5 | 0.8643 | 0.00677 | -0.0089 | 127.6662
7 | 0.9273 | 0.00719 | -0.0098 | 128.9708
7.5 | 0.9899 | 0.00766 | -0.0107 | 129.2298
8 | 1.0521 | 0.00814 | -0.0113 | 129.2506
8.5 | 1.1139 | 0.00858 | -0.0118 | 129.8252
9 | 1.1752 | 0.00903 | -0.0121 | 130.144
9.5 | 1.2358 | 0.00948 | -0.0121 | 130.3586
10 | 1.295 | 0.00999 | -0.0119 | 129.6296
10.5 | 1.3563 | 0.01056 | -0.012 | 128.4375
11 | 1.4173 | 0.01117 | -0.012 | 126.8845
11.5 | 1.4773 | 0.01191 | -0.0119 | 124.0386
12 | 1.5364 | 0.01275 | -0.0115 | 120.502
12.5 | 1.5951 | 0.01353 | -0.011 | 117.8936
13 | 1.6523 | 0.01444 | -0.0102 | 114.4252
13.5 | 1.7068 | 0.01556 | -0.0091 | 109.6915
14 | 1.7581 | 0.01689 | -0.0076 | 104.0912
14.5 | 1.8071 | 0.0182 | -0.0058 | 99.2912
15 | 1.8497 | 0.01984 | -0.0037 | 93.2308
15.5 | 1.8727 | 0.02198 | 0.0005 | 85.2002
16 | 1.8916 | 0.02465 | 0.0045 | 76.7383
16.5 | 1.9035 | 0.02809 | 0.0082 | 67.7643
17 | 1.9074 | 0.0324 | 0.0114 | 58.8704
17.5 | 1.9036 | 0.0377 | 0.0137 | 50.4934
18 | 1.8869 | 0.04478 | 0.0144 | 42.1371
18.5 | 1.8541 | 0.05499 | 0.0119 | 33.717
19 | 1.7814 | 0.07341 | 0.0016 | 24.2664
19.5 | 1.5888 | 0.11066 | -0.0205 | 14.3575
20 | 1.466 | 0.13779 | -0.0374 | 10.6394

## 127. Re 14M Mach 0.50 (1)
BIGFOIL.COM POLAR EXPORT
ames03
AMES A-03 |  |  |  | Cl Max: | 1.108 | at alpha= | 20 | deg
JavaFoil+Calcfoil stall+Eppler ext transition |  |  |  | L/D Max: | 68.141 | at alpha= | 7.5 | deg
Re: | 14000000 |  |  | Cd Min: | 0.013 | at alpha= | 1.5 | deg
Mach: | 0.5 |  |  | Cl=0 at alpha= | -0.13043 | deg
|  |  |  | @ Cl=0.1, Cd= | 0.013276
|  |  |  | @ Cl=0.4, Cd= | 0.013238
|  |  |  | @ Cl=0.6, Cd= | 0.013827
alpha (deg) | Cl | Cd | Cm | Cl/Cd
-20 | -1.083 | 0.16827 | 0.017 | -6.437
-19.5 | -1.056 | 0.16336 | 0.017 | -6.464
-19 | -1.028 | 0.15966 | 0.017 | -6.44
-18.5 | -1.001 | 0.15576 | 0.016 | -6.424
-18 | -0.974 | 0.15332 | 0.016 | -6.355
-17.5 | -0.948 | 0.14718 | 0.016 | -6.441
-17 | -0.923 | 0.13319 | 0.016 | -6.929
-16.5 | -0.896 | 0.1261 | 0.016 | -7.107
-16 | -0.882 | 0.10211 | 0.017 | -8.64
-15.5 | -0.871 | 0.08424 | 0.019 | -10.345
-15 | -0.814 | 0.11218 | 0.015 | -7.26
-14.5 | -0.788 | 0.1042 | 0.015 | -7.566
-14 | -0.766 | 0.09279 | 0.016 | -8.26
-13.5 | -0.751 | 0.07849 | 0.017 | -9.57
-13 | -0.777 | 0.04306 | 0.021 | -18.055
-12.5 | -0.678 | 0.09232 | 0.013 | -7.347
-12 | -0.653 | 0.08339 | 0.014 | -7.833
-11.5 | -0.631 | 0.07398 | 0.015 | -8.527
-11 | -0.618 | 0.05949 | 0.017 | -10.386
-10.5 | -0.69 | 0.0178 | 0.023 | -38.744
-10 | -0.542 | 0.07546 | 0.011 | -7.176
-9.5 | -0.516 | 0.06681 | 0.012 | -7.725
-9 | -0.492 | 0.05946 | 0.013 | -8.279
-8.5 | -0.484 | 0.0431 | 0.016 | -11.235
-8 | -0.536 | 0.0181 | 0.021 | -29.639
-7.5 | -0.405 | 0.05705 | 0.01 | -7.099
-7 | -0.38 | 0.04996 | 0.011 | -7.614
-6.5 | -0.435 | 0.01684 | 0.02 | -25.826
-6 | -0.328 | 0.04335 | 0.012 | -7.562
-5.5 | -0.541 | 0.01609 | 0.019 | -33.61
-5 | -0.573 | 0.01545 | 0.019 | -37.073
-4.5 | -0.548 | 0.01489 | 0.018 | -36.762
-4 | -0.503 | 0.01445 | 0.018 | -34.781
-3.5 | -0.448 | 0.0141 | 0.017 | -31.753
-3 | -0.386 | 0.01494 | 0.017 | -25.848
-2.5 | -0.322 | 0.01466 | 0.016 | -21.943
-2 | -0.255 | 0.01441 | 0.016 | -17.72
-1.5 | -0.188 | 0.01424 | 0.015 | -13.192
-1 | -0.12 | 0.01473 | 0.015 | -8.12
-0.5 | -0.051 | 0.01438 | 0.014 | -3.54
0 | 0.018 | 0.01342 | 0.014 | 1.339
0.5 | 0.087 | 0.01331 | 0.013 | 6.525
1 | 0.156 | 0.01313 | 0.013 | 11.859
1.5 | 0.224 | 0.013 | 0.012 | 17.259
2 | 0.293 | 0.01307 | 0.012 | 22.424
2.5 | 0.362 | 0.01316 | 0.011 | 27.465
3 | 0.43 | 0.0133 | 0.011 | 32.323
3.5 | 0.498 | 0.0134 | 0.01 | 37.152
4 | 0.566 | 0.01368 | 0.009 | 41.354
4.5 | 0.633 | 0.01397 | 0.009 | 45.294
5 | 0.699 | 0.0143 | 0.008 | 48.906
5.5 | 0.765 | 0.01482 | 0.008 | 51.597
6 | 0.818 | 0.01451 | 0.007 | 56.36
6.5 | 0.873 | 0.01507 | 0.006 | 57.921
7 | 0.923 | 0.01435 | 0.006 | 64.307
7.5 | 0.962 | 0.01412 | 0.005 | 68.141
8 | 0.988 | 0.01478 | 0.005 | 66.852
8.5 | 0.983 | 0.01886 | 0.004 | 52.128
9 | 0.89 | 0.02105 | 0.003 | 42.281
9.5 | 0.626 | 0.02464 | 0.003 | 25.424
10 | 0.657 | 0.02571 | 0.002 | 25.537
10.5 | 0.616 | 0.05738 | 0.001 | 10.739
11 | 0.644 | 0.06 | 0.001 | 10.729
11.5 | 0.66 | 0.07328 | 0 | 9.01
12 | 0.676 | 0.08916 | 0 | 7.584
12.5 | 0.717 | 0.07748 | -0.001 | 9.255
13 | 0.741 | 0.08651 | -0.001 | 8.561
13.5 | 0.777 | 0.07926 | -0.002 | 9.801
14 | 0.797 | 0.09111 | -0.002 | 8.749
14.5 | 0.826 | 0.09346 | -0.003 | 8.834
15 | 0.844 | 0.10962 | -0.003 | 7.696
15.5 | 0.871 | 0.11693 | -0.003 | 7.446
16 | 0.89 | 0.13684 | -0.003 | 6.502
16.5 | 0.919 | 0.13977 | -0.004 | 6.574
17 | 0.946 | 0.15005 | -0.004 | 6.306
17.5 | 0.976 | 0.15321 | -0.005 | 6.367
18 | 1.004 | 0.15857 | -0.005 | 6.329
18.5 | 1.03 | 0.16785 | -0.006 | 6.135
19 | 1.052 | 0.18848 | -0.006 | 5.582
19.5 | 1.08 | 0.1933 | -0.007 | 5.589
20 | 1.108 | 0.19708 | -0.007 | 5.622

## 128. Re 14M Mach 0.50 (2)
BIGFOIL.COM POLAR EXPORT
ames03
AMES A-03 |  |  |  | Cl Max: | 1.4569 | at alpha= | 10 | deg
XFOIL ncrit=9 |  |  |  | L/D Max: | 133.84 | at alpha= | 6 | deg
Re: | 14000000 |  |  | Cd Min: | 0.31309 | at alpha= | -20 | deg
Mach: | 0.5 |  |  | Cl=0 at alpha= | -0.38981 | deg
|  |  |  | @ Cl=0.1, Cd= | 0.0061961
|  |  |  | @ Cl=0.4, Cd= | 0.005406
|  |  |  | @ Cl=0.6, Cd= | 0.0055442
alpha (deg) | Cl | Cd | Cm | Cl/Cd
-20 | -1.083 | 0.31309 | 0.1657 | -3.4591
-19.5 | -1.0596 | 0.30368 | 0.1596 | -3.4892
-19 | -1.0364 | 0.29418 | 0.1534 | -3.523
-17 | -0.9455 | 0.25578 | 0.1295 | -3.6965
-16.5 | -0.9222 | 0.24757 | 0.1241 | -3.725
-16 | -0.8997 | 0.23861 | 0.1186 | -3.7706
-15.5 | -0.8781 | 0.22932 | 0.1132 | -3.8291
-15 | -0.8579 | 0.21956 | 0.1076 | -3.9074
-14.5 | -0.8391 | 0.20964 | 0.1021 | -4.0026
-14 | -0.8241 | 0.19823 | 0.096 | -4.1573
-13 | -0.792 | 0.17874 | 0.0855 | -4.431
-12.5 | -0.7767 | 0.16976 | 0.0809 | -4.5753
-12 | -0.7636 | 0.16024 | 0.0761 | -4.7654
-11.5 | -0.7564 | 0.14964 | 0.0709 | -5.0548
-11 | -0.754 | 0.13843 | 0.0654 | -5.4468
-10.5 | -0.754 | 0.12748 | 0.0601 | -5.9147
-10 | -0.7559 | 0.11658 | 0.0547 | -6.484
-9.5 | -0.7622 | 0.10529 | 0.0489 | -7.2391
-9 | -0.7768 | 0.09288 | 0.0417 | -8.3635
-8.5 | -0.7885 | 0.08115 | 0.034 | -9.7166
-8 | -0.799 | 0.06778 | 0.0206 | -11.7881
-7.5 | -0.8231 | 0.05655 | 0.0114 | -14.5553
-7 | -0.8348 | 0.0453 | 0.0079 | -18.4283
-6.5 | -0.8326 | 0.03402 | 0.0076 | -24.4738
-6 | -0.8191 | 0.02175 | 0.0092 | -37.6598
-5.5 | -0.7829 | 0.01 | 0.0111 | -78.29
-5 | -0.7064 | 0.00766 | 0.013 | -92.2193
-4.5 | -0.6282 | 0.007 | 0.0143 | -89.7429
-4 | -0.5511 | 0.00663 | 0.015 | -83.1222
-3.5 | -0.4749 | 0.00634 | 0.0152 | -74.9054
-3 | -0.3923 | 0.00659 | 0.013 | -59.5296
-2.5 | -0.3129 | 0.00672 | 0.0112 | -46.5625
-2 | -0.2356 | 0.00681 | 0.0095 | -34.5962
-1.5 | -0.1615 | 0.00675 | 0.0084 | -23.9259
-1 | -0.0885 | 0.00664 | 0.0074 | -13.3283
-0.5 | -0.016 | 0.00649 | 0.0063 | -2.4653
0 | 0.0566 | 0.00634 | 0.0051 | 8.9274
0.5 | 0.129 | 0.0061 | 0.0038 | 21.1475
1 | 0.202 | 0.00587 | 0.0022 | 34.4123
1.5 | 0.2751 | 0.00553 | 0.0006 | 49.7468
2 | 0.3485 | 0.00542 | -0.0009 | 64.2989
2.5 | 0.422 | 0.0054 | -0.0021 | 78.1481
3 | 0.4957 | 0.0054 | -0.0033 | 91.7963
3.5 | 0.57 | 0.00548 | -0.0044 | 104.0146
4 | 0.6448 | 0.00564 | -0.0053 | 114.3262
4.5 | 0.7201 | 0.00583 | -0.006 | 123.5163
5 | 0.7967 | 0.00616 | -0.0068 | 129.3344
5.5 | 0.874 | 0.00662 | -0.0075 | 132.0242
6 | 0.9516 | 0.00711 | -0.0077 | 133.8397
6.5 | 1.0296 | 0.00773 | -0.0077 | 133.1953
7 | 1.1077 | 0.00844 | -0.0071 | 131.2441
7.5 | 1.1869 | 0.00903 | -0.006 | 131.4396
8 | 1.2672 | 0.00968 | -0.0043 | 130.9091
8.5 | 1.3487 | 0.01041 | -0.0019 | 129.5581
9 | 1.4279 | 0.01194 | 0.0017 | 119.5896
10 | 1.4569 | 0.02331 | 0.0149 | 62.5011
10.5 | 1.404 | 0.03231 | 0.0197 | 43.454
11 | 1.3609 | 0.04243 | 0.0188 | 32.074
11.5 | 1.3185 | 0.05629 | 0.0101 | 23.4233
12 | 1.281 | 0.07256 | -0.0006 | 17.6544
12.5 | 1.2409 | 0.0861 | -0.0087 | 14.4123
13 | 1.2039 | 0.09921 | -0.0163 | 12.1349
13.5 | 1.1714 | 0.11222 | -0.0238 | 10.4384
14 | 1.1422 | 0.12544 | -0.0315 | 9.1055
14.5 | 1.137 | 0.13554 | -0.0368 | 8.3887
15 | 1.1195 | 0.14825 | -0.0445 | 7.5514

## 129. Re 16M Mach 0.00 (1)
BIGFOIL.COM POLAR EXPORT
ames03
AMES A-03 |  |  |  | Cl Max: | 1.178 | at alpha= | 12.5 | deg
JavaFoil+Calcfoil stall+Eppler ext transition |  |  |  | L/D Max: | 77.665 | at alpha= | 11 | deg
Re: | 16000000 |  |  | Cd Min: | 0.01178 | at alpha= | 3 | deg
Mach: | 0 |  |  | Cl=0 at alpha= | -0.13333 | deg
|  |  |  | @ Cl=0.1, Cd= | 0.012128
|  |  |  | @ Cl=0.4, Cd= | 0.011785
|  |  |  | @ Cl=0.6, Cd= | 0.013145
alpha (deg) | Cl | Cd | Cm | Cl/Cd
-15.5 | -0.558 | 0.11256 | 0.012 | -4.958
-15 | -0.579 | 0.10701 | 0.012 | -5.411
-14.5 | -0.599 | 0.10185 | 0.012 | -5.886
-14 | -0.619 | 0.09624 | 0.012 | -6.437
-13.5 | -0.638 | 0.09089 | 0.012 | -7.024
-13 | -0.657 | 0.08398 | 0.013 | -7.829
-12.5 | -0.675 | 0.07767 | 0.013 | -8.69
-12 | -0.694 | 0.06937 | 0.014 | -9.997
-11.5 | -0.718 | 0.05711 | 0.015 | -12.569
-11 | -0.847 | 0.01774 | 0.02 | -47.757
-10.5 | -0.862 | 0.01812 | 0.02 | -47.565
-10 | -0.861 | 0.01747 | 0.02 | -49.265
-9.5 | -0.854 | 0.01697 | 0.019 | -50.315
-9 | -0.841 | 0.01646 | 0.019 | -51.114
-8.5 | -0.823 | 0.01608 | 0.019 | -51.189
-8 | -0.798 | 0.0157 | 0.018 | -50.861
-7.5 | -0.768 | 0.01532 | 0.018 | -50.101
-7 | -0.733 | 0.01497 | 0.018 | -48.925
-6.5 | -0.693 | 0.01464 | 0.017 | -47.362
-6 | -0.651 | 0.01436 | 0.017 | -45.302
-5.5 | -0.605 | 0.01406 | 0.017 | -43.018
-5 | -0.556 | 0.01275 | 0.016 | -43.593
-4.5 | -0.504 | 0.01252 | 0.016 | -40.279
-4 | -0.451 | 0.01232 | 0.015 | -36.576
-3.5 | -0.395 | 0.01213 | 0.015 | -32.588
-3 | -0.338 | 0.01313 | 0.015 | -25.775
-2.5 | -0.281 | 0.01299 | 0.014 | -21.587
-2 | -0.222 | 0.0129 | 0.014 | -17.212
-1.5 | -0.163 | 0.01282 | 0.013 | -12.718
-1 | -0.104 | 0.01265 | 0.013 | -8.193
-0.5 | -0.044 | 0.01242 | 0.012 | -3.553
0 | 0.016 | 0.01229 | 0.012 | 1.267
0.5 | 0.075 | 0.01217 | 0.012 | 6.185
1 | 0.135 | 0.01207 | 0.011 | 11.174
1.5 | 0.194 | 0.01187 | 0.011 | 16.379
2 | 0.254 | 0.01181 | 0.01 | 21.502
2.5 | 0.313 | 0.0118 | 0.01 | 26.57
3 | 0.373 | 0.01178 | 0.009 | 31.662
3.5 | 0.432 | 0.01179 | 0.009 | 36.631
4 | 0.491 | 0.01283 | 0.008 | 38.267
4.5 | 0.55 | 0.01299 | 0.008 | 42.318
5 | 0.608 | 0.01317 | 0.007 | 46.187
5.5 | 0.666 | 0.01341 | 0.007 | 49.684
6 | 0.723 | 0.01373 | 0.006 | 52.649
6.5 | 0.779 | 0.01403 | 0.006 | 55.516
7 | 0.833 | 0.01434 | 0.005 | 58.086
7.5 | 0.885 | 0.01476 | 0.005 | 59.992
8 | 0.935 | 0.01545 | 0.004 | 60.538
8.5 | 0.983 | 0.01585 | 0.003 | 61.984
9 | 1.026 | 0.01629 | 0.003 | 63.012
9.5 | 1.053 | 0.01574 | 0.002 | 66.862
10 | 1.085 | 0.01487 | 0.002 | 72.967
10.5 | 1.114 | 0.01536 | 0.001 | 72.488
11 | 1.138 | 0.01465 | 0.001 | 77.665
11.5 | 1.157 | 0.0182 | 0 | 63.579
12 | 1.172 | 0.01909 | 0 | 61.378
12.5 | 1.178 | 0.02011 | -0.001 | 58.579
13 | 1.174 | 0.02139 | -0.001 | 54.908
13.5 | 1.164 | 0.02287 | -0.002 | 50.868
14 | 1.146 | 0.02472 | -0.003 | 46.368
14.5 | 1.123 | 0.02707 | -0.003 | 41.478
15 | 1.094 | 0.02994 | -0.004 | 36.533
15.5 | 1.06 | 0.03374 | -0.004 | 31.403
16 | 1.014 | 0.04124 | -0.004 | 24.592
16.5 | 0.924 | 0.07523 | -0.004 | 12.282
17 | 0.882 | 0.08789 | -0.005 | 10.031
17.5 | 0.842 | 0.09941 | -0.005 | 8.474

## 130. Re 16M Mach 0.00 (2)
BIGFOIL.COM POLAR EXPORT
ames03
AMES A-03 |  |  |  | Cl Max: | 2.0092 | at alpha= | 20 | deg
XFOIL ncrit=9 |  |  |  | L/D Max: | 134.458 | at alpha= | 10 | deg
Re: | 16000000 |  |  | Cd Min: | 0.03527 | at alpha= | 20 | deg
Mach: | 0 |  |  | Cl=0 at alpha= | -0.31977 | deg
|  |  |  | @ Cl=0.1, Cd= | 0.0059965
|  |  |  | @ Cl=0.4, Cd= | 0.0052513
|  |  |  | @ Cl=0.6, Cd= | 0.0054326
alpha (deg) | Cl | Cd | Cm | Cl/Cd
-20 | -1.983 | 0.03296 | -0.0056 | -60.1638
-19.5 | -1.9848 | 0.02945 | -0.0017 | -67.3956
-19 | -1.9867 | 0.02705 | 0.0048 | -73.4455
-18.5 | -1.9672 | 0.02523 | 0.0091 | -77.9707
-18 | -1.9367 | 0.02362 | 0.0119 | -81.9941
-17.5 | -1.9013 | 0.02214 | 0.0142 | -85.8762
-17 | -1.862 | 0.02083 | 0.016 | -89.3903
-16.5 | -1.8201 | 0.01961 | 0.0175 | -92.8149
-15.5 | -1.7308 | 0.01723 | 0.02 | -100.4527
-15 | -1.6847 | 0.01596 | 0.021 | -105.5576
-14.5 | -1.6359 | 0.01496 | 0.0217 | -109.3516
-14 | -1.5852 | 0.01414 | 0.0222 | -112.1075
-13.5 | -1.5333 | 0.01342 | 0.0226 | -114.2548
-13 | -1.4805 | 0.01277 | 0.0229 | -115.9358
-12.5 | -1.4269 | 0.01218 | 0.023 | -117.1511
-12 | -1.3726 | 0.01164 | 0.0231 | -117.921
-11.5 | -1.3178 | 0.01112 | 0.0231 | -118.5072
-9.5 | -1.0942 | 0.00919 | 0.0226 | -119.0642
-9 | -1.0375 | 0.00872 | 0.0223 | -118.9794
-8.5 | -0.9803 | 0.00836 | 0.022 | -117.2608
-8 | -0.9226 | 0.00805 | 0.0216 | -114.6087
-7.5 | -0.8647 | 0.00776 | 0.0212 | -111.4304
-6.5 | -0.7483 | 0.00716 | 0.0203 | -104.5112
-6 | -0.6898 | 0.00687 | 0.0198 | -100.4076
-5.5 | -0.6312 | 0.00664 | 0.0193 | -95.0602
-5 | -0.5721 | 0.00646 | 0.0187 | -88.5604
-4.5 | -0.5128 | 0.00624 | 0.018 | -82.1795
-4 | -0.453 | 0.00612 | 0.0172 | -74.0196
-3.5 | -0.3921 | 0.00607 | 0.0161 | -64.5964
-3 | -0.3276 | 0.00634 | 0.0138 | -51.6719
-2 | -0.2035 | 0.0065 | 0.0108 | -31.3077
-1.5 | -0.1425 | 0.00647 | 0.0097 | -22.0247
-1 | -0.082 | 0.0064 | 0.0086 | -12.8125
-0.5 | -0.0217 | 0.00628 | 0.0076 | -3.4554
0 | 0.0385 | 0.00614 | 0.0066 | 6.2704
0.5 | 0.099 | 0.006 | 0.0055 | 16.5
1 | 0.1594 | 0.00579 | 0.0044 | 27.5302
1.5 | 0.2202 | 0.0056 | 0.0031 | 39.3214
2 | 0.2809 | 0.00533 | 0.0018 | 52.7017
2.5 | 0.3414 | 0.00529 | 0.0007 | 64.5369
3 | 0.402 | 0.00525 | -0.0005 | 76.5714
3.5 | 0.4622 | 0.00523 | -0.0016 | 88.3748
4 | 0.5225 | 0.00526 | -0.0027 | 99.3346
4.5 | 0.5828 | 0.00537 | -0.0039 | 108.5289
5 | 0.6432 | 0.00559 | -0.0051 | 115.0626
5.5 | 0.7035 | 0.00587 | -0.0063 | 119.8467
6 | 0.7637 | 0.00618 | -0.0076 | 123.5761
6.5 | 0.8234 | 0.0065 | -0.0088 | 126.6769
7 | 0.8827 | 0.00681 | -0.0099 | 129.6182
7.5 | 0.9418 | 0.00723 | -0.011 | 130.2628
8 | 1.0003 | 0.00762 | -0.012 | 131.273
8.5 | 1.0583 | 0.00799 | -0.0129 | 132.4531
9 | 1.1158 | 0.00837 | -0.0138 | 133.3094
9.5 | 1.1725 | 0.00878 | -0.0145 | 133.5421
10 | 1.2276 | 0.00913 | -0.0149 | 134.4578
10.5 | 1.2831 | 0.00958 | -0.0154 | 133.9353
11 | 1.3393 | 0.01006 | -0.0162 | 133.1312
11.5 | 1.395 | 0.01053 | -0.0169 | 132.4786
12 | 1.4499 | 0.01107 | -0.0175 | 130.9756
12.5 | 1.5038 | 0.01172 | -0.0181 | 128.3106
13 | 1.557 | 0.01235 | -0.0185 | 126.0729
13.5 | 1.6095 | 0.01297 | -0.0189 | 124.0941
14 | 1.661 | 0.01364 | -0.0192 | 121.7742
14.5 | 1.711 | 0.01439 | -0.0193 | 118.902
15 | 1.7587 | 0.0153 | -0.0192 | 114.9477
15.5 | 1.8045 | 0.01628 | -0.0188 | 110.8415
16 | 1.8482 | 0.0173 | -0.0182 | 106.8324
16.5 | 1.8897 | 0.01833 | -0.0174 | 103.0933
17 | 1.9267 | 0.01955 | -0.0164 | 98.5524
17.5 | 1.9494 | 0.02111 | -0.0135 | 92.3449
18 | 1.9702 | 0.02295 | -0.0107 | 85.8475
18.5 | 1.9883 | 0.02515 | -0.0081 | 79.0577
19 | 2.0009 | 0.0279 | -0.0056 | 71.7168
19.5 | 2.0078 | 0.03125 | -0.0032 | 64.2496
20 | 2.0092 | 0.03527 | -0.0012 | 56.9663

## 131. Re 16M Mach 0.10 (1)
BIGFOIL.COM POLAR EXPORT
ames03
AMES A-03 |  |  |  | Cl Max: | 1.17 | at alpha= | 12.5 | deg
JavaFoil+Calcfoil stall+Eppler ext transition |  |  |  | L/D Max: | 76.87 | at alpha= | 11 | deg
Re: | 16000000 |  |  | Cd Min: | 0.01178 | at alpha= | 3 | deg
Mach: | 0.1 |  |  | Cl=0 at alpha= | -0.13333 | deg
|  |  |  | @ Cl=0.1, Cd= | 0.012134
|  |  |  | @ Cl=0.4, Cd= | 0.011789
|  |  |  | @ Cl=0.6, Cd= | 0.013145
alpha (deg) | Cl | Cd | Cm | Cl/Cd
-15 | -0.535 | 0.10865 | 0.012 | -4.92
-14.5 | -0.558 | 0.10299 | 0.012 | -5.421
-14 | -0.581 | 0.09806 | 0.012 | -5.927
-13.5 | -0.603 | 0.09256 | 0.012 | -6.519
-13 | -0.624 | 0.08733 | 0.012 | -7.15
-12.5 | -0.646 | 0.08007 | 0.013 | -8.063
-12 | -0.664 | 0.07452 | 0.013 | -8.908
-11.5 | -0.684 | 0.06572 | 0.014 | -10.411
-11 | -0.794 | 0.02229 | 0.019 | -35.632
-10.5 | -0.846 | 0.01869 | 0.02 | -45.253
-10 | -0.848 | 0.01769 | 0.02 | -47.956
-9.5 | -0.845 | 0.0171 | 0.019 | -49.403
-9 | -0.835 | 0.01658 | 0.019 | -50.37
-8.5 | -0.819 | 0.01621 | 0.019 | -50.526
-8 | -0.796 | 0.01579 | 0.018 | -50.434
-7.5 | -0.767 | 0.01537 | 0.018 | -49.887
-7 | -0.733 | 0.01502 | 0.018 | -48.803
-6.5 | -0.694 | 0.01467 | 0.017 | -47.325
-6 | -0.652 | 0.0144 | 0.017 | -45.295
-5.5 | -0.607 | 0.01411 | 0.017 | -42.99
-5 | -0.558 | 0.01385 | 0.016 | -40.281
-4.5 | -0.506 | 0.01254 | 0.016 | -40.379
-4 | -0.453 | 0.01234 | 0.015 | -36.671
-3.5 | -0.397 | 0.01215 | 0.015 | -32.69
-3 | -0.34 | 0.01314 | 0.015 | -25.867
-2.5 | -0.282 | 0.01301 | 0.014 | -21.67
-2 | -0.223 | 0.01291 | 0.014 | -17.282
-1.5 | -0.164 | 0.01283 | 0.013 | -12.766
-1 | -0.104 | 0.01267 | 0.013 | -8.227
-0.5 | -0.044 | 0.01243 | 0.012 | -3.568
0 | 0.016 | 0.01229 | 0.012 | 1.273
0.5 | 0.076 | 0.01217 | 0.012 | 6.213
1 | 0.136 | 0.01208 | 0.011 | 11.224
1.5 | 0.195 | 0.01188 | 0.011 | 16.456
2 | 0.255 | 0.01182 | 0.01 | 21.6
2.5 | 0.315 | 0.0118 | 0.01 | 26.692
3 | 0.375 | 0.01178 | 0.009 | 31.814
3.5 | 0.434 | 0.0118 | 0.009 | 36.795
4 | 0.494 | 0.01284 | 0.008 | 38.432
4.5 | 0.553 | 0.01304 | 0.008 | 42.386
5 | 0.611 | 0.01317 | 0.007 | 46.402
5.5 | 0.67 | 0.01345 | 0.007 | 49.785
6 | 0.727 | 0.01378 | 0.006 | 52.725
6.5 | 0.782 | 0.0141 | 0.006 | 55.509
7 | 0.837 | 0.01439 | 0.005 | 58.145
7.5 | 0.889 | 0.01483 | 0.005 | 59.963
8 | 0.939 | 0.01553 | 0.004 | 60.488
8.5 | 0.986 | 0.01593 | 0.003 | 61.92
9 | 1.019 | 0.01532 | 0.003 | 66.502
9.5 | 1.054 | 0.01588 | 0.002 | 66.376
10 | 1.086 | 0.01499 | 0.002 | 72.446
10.5 | 1.113 | 0.01552 | 0.001 | 71.735
11 | 1.136 | 0.01478 | 0.001 | 76.87
11.5 | 1.154 | 0.01845 | 0 | 62.513
12 | 1.166 | 0.01938 | 0 | 60.158
12.5 | 1.17 | 0.02044 | -0.001 | 57.227
13 | 1.162 | 0.02183 | -0.001 | 53.228
13.5 | 1.147 | 0.02347 | -0.002 | 48.857
14 | 1.125 | 0.02553 | -0.003 | 44.053
14.5 | 1.096 | 0.02821 | -0.003 | 38.854
15 | 1.061 | 0.03166 | -0.004 | 33.498
15.5 | 1.017 | 0.03736 | -0.004 | 27.224
16 | 0.947 | 0.05475 | -0.004 | 17.294
16.5 | 0.873 | 0.08402 | -0.004 | 10.39
17 | 0.83 | 0.09597 | -0.005 | 8.644
17.5 | 0.79 | 0.10548 | -0.005 | 7.486

## 132. Re 16M Mach 0.10 (2)
BIGFOIL.COM POLAR EXPORT
ames03
AMES A-03 |  |  |  | Cl Max: | 1.9916 | at alpha= | 19.5 | deg
XFOIL ncrit=9 |  |  |  | L/D Max: | 134.295 | at alpha= | 10 | deg
Re: | 16000000 |  |  | Cd Min: | 0.04416 | at alpha= | -20 | deg
Mach: | 0.1 |  |  | Cl=0 at alpha= | -0.32178 | deg
|  |  |  | @ Cl=0.1, Cd= | 0.0060096
|  |  |  | @ Cl=0.4, Cd= | 0.0052624
|  |  |  | @ Cl=0.6, Cd= | 0.0054272
alpha (deg) | Cl | Cd | Cm | Cl/Cd
-20 | -1.9106 | 0.04416 | -0.0108 | -43.2654
-19.5 | -1.9308 | 0.037 | -0.0108 | -52.1838
-19 | -1.9376 | 0.03235 | -0.0081 | -59.8949
-18.5 | -1.9451 | 0.02892 | -0.0024 | -67.258
-18 | -1.9373 | 0.02671 | 0.0038 | -72.5309
-17.5 | -1.9103 | 0.02468 | 0.0073 | -77.4028
-17 | -1.8754 | 0.02295 | 0.0101 | -81.7168
-16.5 | -1.8363 | 0.02138 | 0.0124 | -85.8887
-16 | -1.7933 | 0.02 | 0.0142 | -89.665
-15.5 | -1.7478 | 0.01872 | 0.0158 | -93.3654
-15 | -1.7009 | 0.01744 | 0.0172 | -97.5287
-14.5 | -1.6531 | 0.0161 | 0.0185 | -102.677
-14 | -1.6024 | 0.01504 | 0.0194 | -106.5426
-13.5 | -1.5508 | 0.01402 | 0.0202 | -110.6134
-13 | -1.4974 | 0.01323 | 0.0208 | -113.1822
-12.5 | -1.4429 | 0.01254 | 0.0212 | -115.0638
-12 | -1.3875 | 0.01193 | 0.0215 | -116.3034
-11.5 | -1.3317 | 0.01137 | 0.0217 | -117.124
-11 | -1.2755 | 0.01083 | 0.0219 | -117.7747
-10.5 | -1.2188 | 0.01033 | 0.0219 | -117.9864
-9.5 | -1.1043 | 0.00936 | 0.0218 | -117.9808
-9 | -1.0467 | 0.00886 | 0.0217 | -118.1377
-8.5 | -0.9888 | 0.00844 | 0.0215 | -117.1564
-8 | -0.9304 | 0.00811 | 0.0212 | -114.7226
-7.5 | -0.8717 | 0.00781 | 0.0208 | -111.6133
-6.5 | -0.754 | 0.00721 | 0.0201 | -104.577
-6 | -0.6949 | 0.00691 | 0.0196 | -100.5644
-5.5 | -0.6357 | 0.00666 | 0.0192 | -95.4505
-5 | -0.5761 | 0.00648 | 0.0186 | -88.9043
-4.5 | -0.5163 | 0.00626 | 0.0179 | -82.476
-4 | -0.4559 | 0.00613 | 0.0171 | -74.3719
-3.5 | -0.3946 | 0.00607 | 0.0161 | -65.0082
-3 | -0.3296 | 0.00634 | 0.0138 | -51.9874
-2.5 | -0.2669 | 0.00643 | 0.0123 | -41.5086
-2 | -0.2045 | 0.0065 | 0.0108 | -31.4615
-1.5 | -0.1431 | 0.00647 | 0.0096 | -22.1175
-1 | -0.0823 | 0.0064 | 0.0086 | -12.8594
-0.5 | -0.0216 | 0.00629 | 0.0076 | -3.434
0 | 0.039 | 0.00614 | 0.0066 | 6.3518
0.5 | 0.0999 | 0.00601 | 0.0055 | 16.6223
1 | 0.1607 | 0.00579 | 0.0044 | 27.7547
1.5 | 0.2218 | 0.0056 | 0.0031 | 39.6071
2 | 0.2829 | 0.00533 | 0.0018 | 53.0769
2.5 | 0.3438 | 0.00529 | 0.0006 | 64.9905
3 | 0.4048 | 0.00526 | -0.0006 | 76.9582
3.5 | 0.4655 | 0.00523 | -0.0017 | 89.0057
4 | 0.5262 | 0.00526 | -0.0028 | 100.038
4.5 | 0.5869 | 0.00538 | -0.0039 | 109.0892
5 | 0.6479 | 0.0056 | -0.0052 | 115.6964
5.5 | 0.7087 | 0.00588 | -0.0064 | 120.5272
6 | 0.7693 | 0.00621 | -0.0076 | 123.8808
6.5 | 0.8295 | 0.00652 | -0.0088 | 127.2239
7 | 0.8894 | 0.00685 | -0.0099 | 129.8394
7.5 | 0.9491 | 0.00728 | -0.011 | 130.3709
8 | 1.0082 | 0.00768 | -0.0119 | 131.276
8.5 | 1.0668 | 0.00807 | -0.0128 | 132.1933
9.5 | 1.1822 | 0.00886 | -0.0142 | 133.4312
10 | 1.2382 | 0.00922 | -0.0145 | 134.295
10.5 | 1.2942 | 0.0097 | -0.015 | 133.4227
11 | 1.3512 | 0.01017 | -0.0156 | 132.8614
11.5 | 1.4076 | 0.01067 | -0.0162 | 131.9213
12 | 1.4631 | 0.01128 | -0.0168 | 129.7074
12.5 | 1.5178 | 0.01195 | -0.0172 | 127.0126
13 | 1.5719 | 0.01257 | -0.0175 | 125.0517
13.5 | 1.625 | 0.01323 | -0.0177 | 122.8269
14 | 1.677 | 0.01397 | -0.0177 | 120.0429
14.5 | 1.7269 | 0.01485 | -0.0176 | 116.2896
15 | 1.7746 | 0.01586 | -0.0172 | 111.8916
15.5 | 1.8206 | 0.01688 | -0.0166 | 107.8555
16 | 1.8644 | 0.01792 | -0.0157 | 104.0402
16.5 | 1.9044 | 0.01911 | -0.0146 | 99.6546
17 | 1.9327 | 0.02065 | -0.0123 | 93.5932
17.5 | 1.9522 | 0.02256 | -0.0089 | 86.5337
18 | 1.969 | 0.02494 | -0.006 | 78.9495
18.5 | 1.9816 | 0.02778 | -0.0032 | 71.3319
19 | 1.9896 | 0.03114 | -0.0007 | 63.8921
19.5 | 1.9916 | 0.03523 | 0.0014 | 56.5314
20 | 1.9889 | 0.04005 | 0.0028 | 49.6604

## 133. Re 16M Mach 0.25 (1)
BIGFOIL.COM POLAR EXPORT
ames03
AMES A-03 |  |  |  | Cl Max: | 1.119 | at alpha= | 11.5 | deg
JavaFoil+Calcfoil stall+Eppler ext transition |  |  |  | L/D Max: | 75.157 | at alpha= | 10 | deg
Re: | 16000000 |  |  | Cd Min: | 0.01179 | at alpha= | 3 | deg
Mach: | 0.25 |  |  | Cl=0 at alpha= | -0.12903 | deg
|  |  |  | @ Cl=0.1, Cd= | 0.012174
|  |  |  | @ Cl=0.4, Cd= | 0.012038
|  |  |  | @ Cl=0.6, Cd= | 0.11795
alpha (deg) | Cl | Cd | Cm | Cl/Cd
-13.5 | -0.276 | 0.09949 | 0.012 | -2.778
-13 | -0.34 | 0.09412 | 0.011 | -3.608
-12.5 | -0.397 | 0.08904 | 0.011 | -4.457
-12 | -0.449 | 0.08418 | 0.011 | -5.334
-11.5 | -0.497 | 0.07832 | 0.012 | -6.342
-11 | -0.539 | 0.07308 | 0.012 | -7.369
-10.5 | -0.575 | 0.06743 | 0.012 | -8.528
-10 | -0.603 | 0.06321 | 0.012 | -9.546
-9.5 | -0.639 | 0.05052 | 0.014 | -12.652
-9 | -0.778 | 0.01743 | 0.02 | -44.625
-8.5 | -0.781 | 0.0168 | 0.019 | -46.46
-8 | -0.773 | 0.01631 | 0.019 | -47.379
-7.5 | -0.755 | 0.01585 | 0.019 | -47.593
-7 | -0.729 | 0.01544 | 0.018 | -47.205
-6.5 | -0.697 | 0.01505 | 0.018 | -46.286
-6 | -0.659 | 0.01469 | 0.018 | -44.831
-5.5 | -0.616 | 0.01435 | 0.017 | -42.886
-5 | -0.568 | 0.01405 | 0.017 | -40.448
-4.5 | -0.517 | 0.01379 | 0.016 | -37.499
-4 | -0.463 | 0.01249 | 0.016 | -37.107
-3.5 | -0.407 | 0.01226 | 0.015 | -33.209
-3 | -0.349 | 0.01324 | 0.015 | -26.344
-2.5 | -0.289 | 0.01309 | 0.015 | -22.106
-2 | -0.229 | 0.01299 | 0.014 | -17.643
-1.5 | -0.168 | 0.0129 | 0.014 | -13.05
-1 | -0.107 | 0.01272 | 0.013 | -8.417
-0.5 | -0.046 | 0.01247 | 0.013 | -3.652
0 | 0.016 | 0.01234 | 0.012 | 1.303
0.5 | 0.078 | 0.01221 | 0.012 | 6.362
1 | 0.139 | 0.01211 | 0.011 | 11.5
1.5 | 0.201 | 0.0119 | 0.011 | 16.875
2 | 0.262 | 0.01185 | 0.01 | 22.143
2.5 | 0.324 | 0.01182 | 0.01 | 27.373
3 | 0.385 | 0.01179 | 0.009 | 32.641
3.5 | 0.446 | 0.0128 | 0.009 | 34.86
4 | 0.507 | 0.01298 | 0.008 | 39.062
4.5 | 0.568 | 0.01316 | 0.008 | 43.138
5 | 0.628 | 0.01335 | 0.007 | 47.034
5.5 | 0.687 | 0.01366 | 0.007 | 50.308
6 | 0.746 | 0.01402 | 0.006 | 53.194
6.5 | 0.803 | 0.01437 | 0.006 | 55.852
7 | 0.857 | 0.0147 | 0.005 | 58.327
7.5 | 0.91 | 0.01527 | 0.005 | 59.574
8 | 0.959 | 0.01601 | 0.004 | 59.922
8.5 | 0.993 | 0.0154 | 0.004 | 64.471
9 | 1.029 | 0.01458 | 0.003 | 70.558
9.5 | 1.061 | 0.01512 | 0.002 | 70.14
10 | 1.086 | 0.01445 | 0.002 | 75.157
10.5 | 1.105 | 0.01499 | 0.001 | 73.708
11 | 1.116 | 0.01885 | 0.001 | 59.214
11.5 | 1.119 | 0.01998 | 0 | 56.01
12 | 1.112 | 0.0214 | 0 | 51.966
12.5 | 1.091 | 0.02328 | -0.001 | 46.846
13 | 1.051 | 0.02572 | -0.001 | 40.87
13.5 | 0.998 | 0.02933 | -0.002 | 34.036
14 | 0.929 | 0.0357 | -0.002 | 26.023
14.5 | 0.798 | 0.07382 | -0.003 | 10.807
15 | 0.723 | 0.08798 | -0.003 | 8.213
15.5 | 0.648 | 0.09912 | -0.003 | 6.537
16 | 0.571 | 0.10808 | -0.003 | 5.285
16.5 | 0.49 | 0.11795 | -0.004 | 4.155

## 134. Re 16M Mach 0.25 (2)
BIGFOIL.COM POLAR EXPORT
ames03
AMES A-03 |  |  |  | Cl Max: | 1.9291 | at alpha= | 17 | deg
XFOIL ncrit=9 |  |  |  | L/D Max: | 133.065 | at alpha= | 9.5 | deg
Re: | 16000000 |  |  | Cd Min: | 0.24277 | at alpha= | -18.5 | deg
Mach: | 0.25 |  |  | Cl=0 at alpha= | -0.33333 | deg
|  |  |  | @ Cl=0.1, Cd= | 0.0060214
|  |  |  | @ Cl=0.4, Cd= | 0.0052698
|  |  |  | @ Cl=0.6, Cd= | 0.0054076
alpha (deg) | Cl | Cd | Cm | Cl/Cd
-18.5 | -0.9484 | 0.24277 | 0.1204 | -3.9066
-18 | -0.931 | 0.23575 | 0.1157 | -3.9491
-17.5 | -0.915 | 0.22799 | 0.1108 | -4.0133
-17 | -0.9571 | 0.19687 | 0.0933 | -4.8616
-16.5 | -1.01 | 0.17058 | 0.0767 | -5.921
-16 | -1.305 | 0.10296 | 0.0287 | -12.6748
-15.5 | -1.4427 | 0.06707 | 0.0037 | -21.5104
-15 | -1.4852 | 0.05084 | -0.0105 | -29.2132
-14.5 | -1.5299 | 0.04075 | -0.0132 | -37.5436
-14 | -1.5721 | 0.03439 | -0.006 | -45.7139
-13.5 | -1.5874 | 0.02671 | -0.0003 | -59.4309
-13 | -1.5665 | 0.02121 | 0.0041 | -73.8567
-12.5 | -1.5237 | 0.01768 | 0.0073 | -86.1821
-12 | -1.4699 | 0.01543 | 0.0098 | -95.2625
-11.5 | -1.4114 | 0.01386 | 0.0118 | -101.8326
-11 | -1.3506 | 0.01268 | 0.0134 | -106.5142
-10.5 | -1.2886 | 0.01174 | 0.0147 | -109.7615
-10 | -1.2258 | 0.01101 | 0.0157 | -111.3351
-9.5 | -1.1632 | 0.01031 | 0.0166 | -112.8225
-9 | -1.1003 | 0.00975 | 0.0173 | -112.8513
-8.5 | -1.0376 | 0.00911 | 0.0179 | -113.8968
-8 | -0.9748 | 0.00857 | 0.0183 | -113.7456
-7.5 | -0.9119 | 0.00813 | 0.0185 | -112.1648
-7 | -0.8491 | 0.00777 | 0.0186 | -109.2793
-6.5 | -0.7863 | 0.00746 | 0.0186 | -105.4021
-6 | -0.7236 | 0.00712 | 0.0185 | -101.6292
-5.5 | -0.6611 | 0.0068 | 0.0183 | -97.2206
-5 | -0.5984 | 0.00657 | 0.018 | -91.0807
-4.5 | -0.5357 | 0.00636 | 0.0176 | -84.2296
-4 | -0.4726 | 0.00617 | 0.017 | -76.5964
-3.5 | -0.4087 | 0.00612 | 0.016 | -66.781
-3 | -0.3405 | 0.00638 | 0.0137 | -53.3699
-2.5 | -0.2749 | 0.00648 | 0.0121 | -42.4228
-2 | -0.2102 | 0.00654 | 0.0106 | -32.1407
-1.5 | -0.1466 | 0.00652 | 0.0095 | -22.4847
-1 | -0.0837 | 0.00644 | 0.0085 | -12.9969
-0.5 | -0.0209 | 0.00632 | 0.0075 | -3.307
0 | 0.0418 | 0.00616 | 0.0064 | 6.7857
0.5 | 0.1048 | 0.00601 | 0.0053 | 17.4376
1 | 0.1677 | 0.0058 | 0.0041 | 28.9138
1.5 | 0.231 | 0.0056 | 0.0028 | 41.25
2 | 0.2943 | 0.00534 | 0.0014 | 55.1124
2.5 | 0.3574 | 0.00529 | 0.0002 | 67.5614
3 | 0.4207 | 0.00526 | -0.001 | 79.981
4 | 0.5469 | 0.00529 | -0.0032 | 103.3837
4.5 | 0.6101 | 0.00543 | -0.0043 | 112.3573
5 | 0.6738 | 0.00569 | -0.0055 | 118.4183
5.5 | 0.7373 | 0.00597 | -0.0066 | 123.5008
6 | 0.8009 | 0.00634 | -0.0078 | 126.3249
6.5 | 0.8641 | 0.00666 | -0.0088 | 129.7447
7 | 0.9272 | 0.0071 | -0.0098 | 130.5915
7.5 | 0.99 | 0.00757 | -0.0106 | 130.7794
8 | 1.0524 | 0.00799 | -0.0113 | 131.7146
8.5 | 1.1146 | 0.00842 | -0.0118 | 132.3753
9 | 1.1763 | 0.00888 | -0.0122 | 132.4662
9.5 | 1.2375 | 0.0093 | -0.0124 | 133.0645
10 | 1.2976 | 0.00983 | -0.0123 | 132.0041
10.5 | 1.3574 | 0.0103 | -0.012 | 131.7864
11 | 1.4186 | 0.01091 | -0.0121 | 130.0275
11.5 | 1.4789 | 0.01165 | -0.0119 | 126.9442
12 | 1.5387 | 0.0124 | -0.0116 | 124.0887
12.5 | 1.5978 | 0.01316 | -0.0112 | 121.4134
13 | 1.6554 | 0.01407 | -0.0104 | 117.6546
13.5 | 1.7105 | 0.01518 | -0.0094 | 112.6812
14 | 1.7636 | 0.01636 | -0.008 | 107.7995
14.5 | 1.8141 | 0.01762 | -0.0063 | 102.9569
15 | 1.8589 | 0.01917 | -0.0042 | 96.9692
15.5 | 1.8856 | 0.02125 | -0.0005 | 88.7341
16 | 1.9044 | 0.02383 | 0.0038 | 79.9161
16.5 | 1.9191 | 0.02698 | 0.0076 | 71.1305
17 | 1.9291 | 0.03073 | 0.0108 | 62.7758
17.5 | 1.9288 | 0.03558 | 0.0135 | 54.2102
18 | 1.9165 | 0.04197 | 0.0149 | 45.6636
18.5 | 1.8906 | 0.05078 | 0.0139 | 37.2312
19 | 1.838 | 0.065 | 0.0074 | 28.2769
19.5 | 1.6967 | 0.09484 | -0.0106 | 17.8901
20 | 1.5021 | 0.13187 | -0.0334 | 11.3908

## 135. Re 16M Mach 0.50 (1)
BIGFOIL.COM POLAR EXPORT
ames03
AMES A-03 |  |  |  | Cl Max: | 1.108 | at alpha= | 20 | deg
JavaFoil+Calcfoil stall+Eppler ext transition |  |  |  | L/D Max: | 68.905 | at alpha= | 7.5 | deg
Re: | 16000000 |  |  | Cd Min: | 0.01303 | at alpha= | 1.5 | deg
Mach: | 0.5 |  |  | Cl=0 at alpha= | -0.13043 | deg
|  |  |  | @ Cl=0.1, Cd= | 0.013281
|  |  |  | @ Cl=0.4, Cd= | 0.013187
|  |  |  | @ Cl=0.6, Cd= | 0.013762
alpha (deg) | Cl | Cd | Cm | Cl/Cd
-20 | -1.082 | 0.17582 | 0.017 | -6.155
-19.5 | -1.055 | 0.17219 | 0.017 | -6.126
-19 | -1.027 | 0.16789 | 0.016 | -6.118
-18.5 | -1.001 | 0.16372 | 0.016 | -6.111
-18 | -0.974 | 0.16071 | 0.016 | -6.062
-17.5 | -0.948 | 0.15416 | 0.016 | -6.149
-17 | -0.922 | 0.14073 | 0.016 | -6.552
-16.5 | -0.895 | 0.13355 | 0.016 | -6.704
-16 | -0.873 | 0.11474 | 0.016 | -7.607
-15.5 | -0.85 | 0.10454 | 0.017 | -8.128
-15 | -0.815 | 0.11117 | 0.015 | -7.33
-14.5 | -0.789 | 0.1027 | 0.015 | -7.685
-14 | -0.769 | 0.09043 | 0.016 | -8.501
-13.5 | -0.759 | 0.07257 | 0.018 | -10.459
-13 | -0.812 | 0.02988 | 0.023 | -27.163
-12.5 | -0.679 | 0.09078 | 0.013 | -7.475
-12 | -0.654 | 0.08216 | 0.014 | -7.961
-11.5 | -0.633 | 0.07215 | 0.015 | -8.77
-11 | -0.658 | 0.03758 | 0.02 | -17.501
-10.5 | -0.696 | 0.0187 | 0.023 | -37.219
-10 | -0.542 | 0.07479 | 0.012 | -7.243
-9.5 | -0.516 | 0.06619 | 0.012 | -7.803
-9 | -0.494 | 0.05814 | 0.013 | -8.492
-8.5 | -0.552 | 0.01842 | 0.021 | -29.983
-8 | -0.536 | 0.01786 | 0.021 | -30.031
-7.5 | -0.405 | 0.05651 | 0.01 | -7.167
-7 | -0.381 | 0.04907 | 0.012 | -7.77
-6.5 | -0.435 | 0.01667 | 0.02 | -26.095
-6 | -0.329 | 0.04259 | 0.012 | -7.719
-5.5 | -0.541 | 0.01593 | 0.019 | -33.935
-5 | -0.573 | 0.01529 | 0.019 | -37.45
-4.5 | -0.548 | 0.01474 | 0.018 | -37.138
-4 | -0.503 | 0.01431 | 0.018 | -35.124
-3.5 | -0.448 | 0.01511 | 0.017 | -29.614
-3 | -0.386 | 0.0148 | 0.017 | -26.093
-2.5 | -0.322 | 0.01454 | 0.016 | -22.125
-2 | -0.255 | 0.0143 | 0.016 | -17.853
-1.5 | -0.188 | 0.01415 | 0.015 | -13.276
-1 | -0.12 | 0.01461 | 0.015 | -8.187
-0.5 | -0.051 | 0.01435 | 0.014 | -3.548
0 | 0.018 | 0.0134 | 0.014 | 1.341
0.5 | 0.087 | 0.01329 | 0.013 | 6.533
1 | 0.156 | 0.01324 | 0.013 | 11.757
1.5 | 0.224 | 0.01303 | 0.012 | 17.225
2 | 0.293 | 0.01306 | 0.012 | 22.442
2.5 | 0.362 | 0.01312 | 0.011 | 27.554
3 | 0.43 | 0.01324 | 0.011 | 32.458
3.5 | 0.498 | 0.01337 | 0.01 | 37.235
4 | 0.566 | 0.01364 | 0.009 | 41.469
4.5 | 0.633 | 0.01388 | 0.009 | 45.583
5 | 0.699 | 0.01426 | 0.008 | 49.015
5.5 | 0.765 | 0.01477 | 0.008 | 51.767
6 | 0.827 | 0.01525 | 0.007 | 54.218
6.5 | 0.874 | 0.01492 | 0.006 | 58.574
7 | 0.923 | 0.01431 | 0.006 | 64.555
7.5 | 0.963 | 0.01397 | 0.005 | 68.905
8 | 0.989 | 0.01462 | 0.005 | 67.626
8.5 | 0.984 | 0.01861 | 0.004 | 52.858
9 | 0.891 | 0.02076 | 0.003 | 42.903
9.5 | 0.627 | 0.02419 | 0.003 | 25.932
10 | 0.658 | 0.02501 | 0.002 | 26.306
10.5 | 0.62 | 0.05466 | 0.001 | 11.347
11 | 0.647 | 0.05785 | 0.001 | 11.181
11.5 | 0.662 | 0.07147 | 0 | 9.261
12 | 0.678 | 0.0875 | 0 | 7.745
12.5 | 0.719 | 0.0754 | -0.001 | 9.538
13 | 0.742 | 0.08466 | -0.001 | 8.766
13.5 | 0.772 | 0.08512 | -0.002 | 9.064
14 | 0.793 | 0.09717 | -0.002 | 8.157
14.5 | 0.817 | 0.10475 | -0.002 | 7.798
15 | 0.837 | 0.12099 | -0.003 | 6.92
15.5 | 0.867 | 0.126 | -0.003 | 6.878
16 | 0.889 | 0.14443 | -0.003 | 6.152
16.5 | 0.918 | 0.14712 | -0.004 | 6.237
17 | 0.945 | 0.15664 | -0.004 | 6.036
17.5 | 0.974 | 0.16068 | -0.005 | 6.062
18 | 1.003 | 0.16433 | -0.005 | 6.101
18.5 | 1.029 | 0.17392 | -0.006 | 5.917
19 | 1.052 | 0.19575 | -0.006 | 5.374
19.5 | 1.08 | 0.19835 | -0.007 | 5.445
20 | 1.108 | 0.20396 | -0.007 | 5.432

## 136. Re 16M Mach 0.50 (2)
BIGFOIL.COM POLAR EXPORT
ames03
AMES A-03 |  |  |  | Cl Max: | 1.3507 | at alpha= | 8.5 | deg
XFOIL ncrit=9 |  |  |  | L/D Max: | 135.914 | at alpha= | 6 | deg
Re: | 16000000 |  |  | Cd Min: | 0.01014 | at alpha= | 8.5 | deg
Mach: | 0.5 |  |  | Cl=0 at alpha= | -99 | deg
|  |  |  | @ Cl=0.1, Cd= | 0.006138
|  |  |  | @ Cl=0.4, Cd= | 0.0053886
|  |  |  | @ Cl=0.6, Cd= | 0.0054715
alpha (deg) | Cl | Cd | Cm | Cl/Cd
0 | 0.0559 | 0.00626 | 0.0053 | 8.9297
0.5 | 0.1282 | 0.00606 | 0.004 | 21.1551
1 | 0.2011 | 0.00586 | 0.0026 | 34.3174
1.5 | 0.2742 | 0.00559 | 0.001 | 49.0519
2 | 0.3476 | 0.00541 | -0.0005 | 64.2514
2.5 | 0.4212 | 0.00538 | -0.0019 | 78.29
3 | 0.495 | 0.00538 | -0.003 | 92.0074
3.5 | 0.5693 | 0.00541 | -0.0041 | 105.2311
4 | 0.6442 | 0.00556 | -0.0051 | 115.8633
4.5 | 0.7197 | 0.00577 | -0.0059 | 124.7314
5 | 0.7962 | 0.00608 | -0.0066 | 130.9539
5.5 | 0.8736 | 0.00651 | -0.0073 | 134.1935
6 | 0.9514 | 0.007 | -0.0076 | 135.9143
6.5 | 1.0296 | 0.0076 | -0.0075 | 135.4737
7 | 1.1082 | 0.00829 | -0.007 | 133.6791
8 | 1.2685 | 0.00946 | -0.0043 | 134.0909
8.5 | 1.3507 | 0.01014 | -0.002 | 133.2051

## 137. Re 18M Mach 0.00 (1)
BIGFOIL.COM POLAR EXPORT
ames03
AMES A-03 |  |  |  | Cl Max: | 1.179 | at alpha= | 12.5 | deg
JavaFoil+Calcfoil stall+Eppler ext transition |  |  |  | L/D Max: | 78.45 | at alpha= | 11 | deg
Re: | 18000000 |  |  | Cd Min: | 0.01178 | at alpha= | 3 | deg
Mach: | 0 |  |  | Cl=0 at alpha= | -0.13333 | deg
|  |  |  | @ Cl=0.1, Cd= | 0.012118
|  |  |  | @ Cl=0.4, Cd= | 0.011794
|  |  |  | @ Cl=0.6, Cd= | 0.013127
alpha (deg) | Cl | Cd | Cm | Cl/Cd
-15.5 | -0.558 | 0.11189 | 0.012 | -4.991
-15 | -0.579 | 0.10649 | 0.012 | -5.44
-14.5 | -0.6 | 0.10083 | 0.012 | -5.952
-14 | -0.62 | 0.09525 | 0.012 | -6.511
-13.5 | -0.639 | 0.0899 | 0.012 | -7.11
-13 | -0.659 | 0.08262 | 0.013 | -7.973
-12.5 | -0.677 | 0.07621 | 0.013 | -8.877
-12 | -0.695 | 0.06849 | 0.014 | -10.143
-11.5 | -0.738 | 0.04593 | 0.016 | -16.08
-11 | -0.859 | 0.01888 | 0.02 | -45.478
-10.5 | -0.862 | 0.01793 | 0.02 | -48.086
-10 | -0.861 | 0.01729 | 0.02 | -49.757
-9.5 | -0.854 | 0.01674 | 0.019 | -51.006
-9 | -0.842 | 0.01632 | 0.019 | -51.561
-8.5 | -0.823 | 0.01591 | 0.019 | -51.732
-8 | -0.798 | 0.01552 | 0.018 | -51.45
-7.5 | -0.768 | 0.01518 | 0.018 | -50.574
-7 | -0.733 | 0.01484 | 0.018 | -49.352
-6.5 | -0.693 | 0.0145 | 0.017 | -47.827
-6 | -0.651 | 0.01425 | 0.017 | -45.655
-5.5 | -0.605 | 0.01395 | 0.017 | -43.357
-5 | -0.556 | 0.01262 | 0.016 | -44.017
-4.5 | -0.504 | 0.01241 | 0.016 | -40.63
-4 | -0.451 | 0.0122 | 0.015 | -36.919
-3.5 | -0.395 | 0.01314 | 0.015 | -30.079
-3 | -0.338 | 0.01302 | 0.015 | -25.991
-2.5 | -0.281 | 0.01289 | 0.014 | -21.759
-2 | -0.222 | 0.0128 | 0.014 | -17.339
-1.5 | -0.163 | 0.01272 | 0.013 | -12.811
-1 | -0.104 | 0.01257 | 0.013 | -8.249
-0.5 | -0.044 | 0.01236 | 0.012 | -3.57
0 | 0.016 | 0.01226 | 0.012 | 1.269
0.5 | 0.075 | 0.01216 | 0.012 | 6.186
1 | 0.135 | 0.01206 | 0.011 | 11.189
1.5 | 0.194 | 0.01198 | 0.011 | 16.24
2 | 0.254 | 0.01185 | 0.01 | 21.434
2.5 | 0.313 | 0.01181 | 0.01 | 26.549
3 | 0.373 | 0.01178 | 0.009 | 31.65
3.5 | 0.432 | 0.01181 | 0.009 | 36.59
4 | 0.491 | 0.01188 | 0.008 | 41.346
4.5 | 0.55 | 0.01298 | 0.008 | 42.363
5 | 0.608 | 0.01315 | 0.007 | 46.246
5.5 | 0.666 | 0.01339 | 0.007 | 49.765
6 | 0.723 | 0.01369 | 0.006 | 52.813
6.5 | 0.779 | 0.01397 | 0.006 | 55.746
7 | 0.833 | 0.01427 | 0.005 | 58.374
7.5 | 0.885 | 0.01472 | 0.005 | 60.136
8 | 0.935 | 0.01532 | 0.004 | 61.039
8.5 | 0.983 | 0.01571 | 0.003 | 62.548
9 | 1.026 | 0.01616 | 0.003 | 63.51
9.5 | 1.054 | 0.01556 | 0.002 | 67.759
10 | 1.086 | 0.01473 | 0.002 | 73.694
10.5 | 1.115 | 0.01521 | 0.001 | 73.276
11 | 1.138 | 0.01451 | 0.001 | 78.45
11.5 | 1.158 | 0.01502 | 0 | 77.106
12 | 1.172 | 0.01885 | 0 | 62.198
12.5 | 1.179 | 0.01986 | -0.001 | 59.375
13 | 1.175 | 0.02101 | -0.001 | 55.953
13.5 | 1.165 | 0.02243 | -0.002 | 51.94
14 | 1.148 | 0.02418 | -0.003 | 47.476
14.5 | 1.125 | 0.0264 | -0.003 | 42.607
15 | 1.096 | 0.0293 | -0.004 | 37.412
15.5 | 1.062 | 0.03284 | -0.004 | 32.327
16 | 1.02 | 0.03869 | -0.004 | 26.372
16.5 | 0.927 | 0.07284 | -0.004 | 12.728
17 | 0.882 | 0.0871 | -0.005 | 10.131
17.5 | 0.844 | 0.09798 | -0.005 | 8.609

## 138. Re 18M Mach 0.00 (2)
BIGFOIL.COM POLAR EXPORT
ames03
AMES A-03 |  |  |  | Cl Max: | 2.0224 | at alpha= | 20 | deg
XFOIL ncrit=9 |  |  |  | L/D Max: | 136.752 | at alpha= | 10 | deg
Re: | 18000000 |  |  | Cd Min: | 0.03408 | at alpha= | 20 | deg
Mach: | 0 |  |  | Cl=0 at alpha= | -0.31644 | deg
|  |  |  | @ Cl=0.1, Cd= | 0.0059653
|  |  |  | @ Cl=0.4, Cd= | 0.0052512
|  |  |  | @ Cl=0.6, Cd= | 0.0053925
alpha (deg) | Cl | Cd | Cm | Cl/Cd
-20 | -2.0108 | 0.03074 | -0.0042 | -65.4131
-19.5 | -2.0122 | 0.02778 | 0.0008 | -72.4334
-19 | -2.0058 | 0.02583 | 0.007 | -77.6539
-18.5 | -1.9801 | 0.02415 | 0.0104 | -81.9917
-18 | -1.9469 | 0.02266 | 0.013 | -85.9179
-17.5 | -1.9095 | 0.0213 | 0.015 | -89.6479
-17 | -1.8688 | 0.02007 | 0.0167 | -93.1141
-16.5 | -1.8257 | 0.01892 | 0.0181 | -96.4958
-16 | -1.7804 | 0.01788 | 0.0193 | -99.5749
-15.5 | -1.7334 | 0.01691 | 0.0203 | -102.5074
-15 | -1.6869 | 0.01566 | 0.0213 | -107.7203
-14.5 | -1.6378 | 0.01468 | 0.022 | -111.5668
-14 | -1.587 | 0.01384 | 0.0224 | -114.6676
-13.5 | -1.5353 | 0.01309 | 0.0228 | -117.288
-13 | -1.4823 | 0.01246 | 0.0231 | -118.9647
-12.5 | -1.4284 | 0.01188 | 0.0232 | -120.2357
-12 | -1.374 | 0.01135 | 0.0233 | -121.0573
-11.5 | -1.3191 | 0.01084 | 0.0233 | -121.6882
-11 | -1.2637 | 0.01036 | 0.0232 | -121.9788
-10.5 | -1.2077 | 0.00992 | 0.0231 | -121.744
-9.5 | -1.0949 | 0.00903 | 0.0227 | -121.2514
-9 | -1.0381 | 0.00857 | 0.0224 | -121.1319
-8.5 | -0.9808 | 0.0082 | 0.0221 | -119.6098
-8 | -0.9231 | 0.00789 | 0.0217 | -116.9962
-7.5 | -0.8653 | 0.0076 | 0.0213 | -113.8553
-6.5 | -0.7486 | 0.00706 | 0.0203 | -106.034
-6 | -0.6902 | 0.00676 | 0.0198 | -102.1006
-5.5 | -0.6314 | 0.00653 | 0.0193 | -96.6922
-5 | -0.5724 | 0.00635 | 0.0187 | -90.1417
-4.5 | -0.5128 | 0.00617 | 0.0179 | -83.1118
-4 | -0.4524 | 0.00609 | 0.017 | -74.2857
-2.5 | -0.2649 | 0.0064 | 0.0121 | -41.3906
-2 | -0.2032 | 0.00646 | 0.0107 | -31.4551
-1.5 | -0.1426 | 0.0064 | 0.0097 | -22.2812
-1 | -0.0824 | 0.00633 | 0.0087 | -13.0174
-0.5 | -0.0221 | 0.00622 | 0.0077 | -3.5531
0 | 0.0381 | 0.00608 | 0.0068 | 6.2664
0.5 | 0.0985 | 0.00597 | 0.0057 | 16.4992
1 | 0.1589 | 0.00578 | 0.0046 | 27.4913
1.5 | 0.2195 | 0.00561 | 0.0034 | 39.1266
2 | 0.2804 | 0.00537 | 0.002 | 52.216
2.5 | 0.3408 | 0.0053 | 0.0009 | 64.3019
3 | 0.4014 | 0.00525 | -0.0003 | 76.4571
3.5 | 0.4619 | 0.00524 | -0.0015 | 88.1489
4 | 0.5221 | 0.00524 | -0.0026 | 99.6374
4.5 | 0.5824 | 0.00532 | -0.0037 | 109.4737
5 | 0.6431 | 0.00557 | -0.005 | 115.4578
5.5 | 0.7033 | 0.00581 | -0.0062 | 121.0499
6 | 0.7635 | 0.00613 | -0.0075 | 124.5514
6.5 | 0.8232 | 0.00641 | -0.0087 | 128.4243
7 | 0.8827 | 0.00676 | -0.0098 | 130.5769
7.5 | 0.9418 | 0.00714 | -0.0109 | 131.9048
8 | 1.0004 | 0.00754 | -0.012 | 132.679
8.5 | 1.0585 | 0.00789 | -0.0129 | 134.1572
9 | 1.1162 | 0.00823 | -0.0138 | 135.6258
9.5 | 1.1732 | 0.00864 | -0.0145 | 135.787
10 | 1.2294 | 0.00899 | -0.0151 | 136.7519
10.5 | 1.2835 | 0.00942 | -0.0154 | 136.2527
11 | 1.3401 | 0.00985 | -0.0162 | 136.0508
11.5 | 1.3959 | 0.01032 | -0.0169 | 135.2616
12 | 1.4508 | 0.01089 | -0.0176 | 133.2231
12.5 | 1.505 | 0.0115 | -0.0181 | 130.8696
13 | 1.5586 | 0.01207 | -0.0186 | 129.1301
13.5 | 1.6114 | 0.01268 | -0.019 | 127.082
14 | 1.6631 | 0.01334 | -0.0193 | 124.6702
14.5 | 1.7132 | 0.0141 | -0.0195 | 121.5035
15 | 1.7613 | 0.01501 | -0.0194 | 117.3418
15.5 | 1.8078 | 0.01594 | -0.0191 | 113.4128
16 | 1.8528 | 0.01686 | -0.0187 | 109.8932
16.5 | 1.8952 | 0.01785 | -0.018 | 106.1737
17 | 1.9338 | 0.01899 | -0.0169 | 101.8325
17.5 | 1.9607 | 0.02047 | -0.0147 | 95.7841
18 | 1.9795 | 0.02231 | -0.0115 | 88.727
18.5 | 1.9967 | 0.02454 | -0.0088 | 81.3651
19 | 2.0095 | 0.02723 | -0.0061 | 73.7973
19.5 | 2.0184 | 0.03036 | -0.0037 | 66.4822
20 | 2.0224 | 0.03408 | -0.0017 | 59.3427

## 139. Re 18M Mach 0.10 (1)
BIGFOIL.COM POLAR EXPORT
ames03
AMES A-03 |  |  |  | Cl Max: | 1.17 | at alpha= | 12.5 | deg
JavaFoil+Calcfoil stall+Eppler ext transition |  |  |  | L/D Max: | 77.661 | at alpha= | 11 | deg
Re: | 18000000 |  |  | Cd Min: | 0.01178 | at alpha= | 3 | deg
Mach: | 0.1 |  |  | Cl=0 at alpha= | -0.13333 | deg
|  |  |  | @ Cl=0.1, Cd= | 0.012126
|  |  |  | @ Cl=0.4, Cd= | 0.011797
|  |  |  | @ Cl=0.6, Cd= | 0.013134
alpha (deg) | Cl | Cd | Cm | Cl/Cd
-15 | -0.535 | 0.10786 | 0.012 | -4.958
-14.5 | -0.558 | 0.10271 | 0.012 | -5.437
-14 | -0.582 | 0.09706 | 0.012 | -5.992
-13.5 | -0.604 | 0.09152 | 0.012 | -6.601
-13 | -0.625 | 0.08632 | 0.012 | -7.243
-12.5 | -0.646 | 0.07952 | 0.013 | -8.127
-12 | -0.665 | 0.07307 | 0.013 | -9.107
-11.5 | -0.689 | 0.06255 | 0.014 | -11.012
-11 | -0.816 | 0.01865 | 0.02 | -43.742
-10.5 | -0.846 | 0.01843 | 0.02 | -45.903
-10 | -0.848 | 0.01744 | 0.02 | -48.641
-9.5 | -0.845 | 0.01686 | 0.019 | -50.104
-9 | -0.835 | 0.01639 | 0.019 | -50.951
-8.5 | -0.819 | 0.01603 | 0.019 | -51.085
-8 | -0.796 | 0.01563 | 0.018 | -50.947
-7.5 | -0.767 | 0.01524 | 0.018 | -50.309
-7 | -0.733 | 0.01488 | 0.018 | -49.232
-6.5 | -0.694 | 0.01454 | 0.017 | -47.748
-6 | -0.652 | 0.01428 | 0.017 | -45.665
-5.5 | -0.607 | 0.014 | 0.017 | -43.327
-5 | -0.558 | 0.01268 | 0.016 | -43.995
-4.5 | -0.506 | 0.01243 | 0.016 | -40.713
-4 | -0.453 | 0.01223 | 0.015 | -37.017
-3.5 | -0.397 | 0.01316 | 0.015 | -30.177
-3 | -0.34 | 0.01303 | 0.015 | -26.085
-2.5 | -0.282 | 0.01289 | 0.014 | -21.87
-2 | -0.223 | 0.01281 | 0.014 | -17.411
-1.5 | -0.164 | 0.01273 | 0.013 | -12.865
-1 | -0.104 | 0.01258 | 0.013 | -8.284
-0.5 | -0.044 | 0.01237 | 0.012 | -3.585
0 | 0.016 | 0.01227 | 0.012 | 1.275
0.5 | 0.076 | 0.01217 | 0.012 | 6.213
1 | 0.136 | 0.01206 | 0.011 | 11.24
1.5 | 0.195 | 0.01198 | 0.011 | 16.314
2 | 0.255 | 0.01186 | 0.01 | 21.532
2.5 | 0.315 | 0.01181 | 0.01 | 26.666
3 | 0.375 | 0.01178 | 0.009 | 31.8
3.5 | 0.434 | 0.01182 | 0.009 | 36.749
4 | 0.494 | 0.01284 | 0.008 | 38.447
4.5 | 0.553 | 0.01298 | 0.008 | 42.574
5 | 0.611 | 0.01317 | 0.007 | 46.411
5.5 | 0.67 | 0.01344 | 0.007 | 49.817
6 | 0.727 | 0.01375 | 0.006 | 52.833
6.5 | 0.782 | 0.01401 | 0.006 | 55.848
7 | 0.837 | 0.01436 | 0.005 | 58.276
7.5 | 0.889 | 0.01479 | 0.005 | 60.113
8 | 0.939 | 0.01544 | 0.004 | 60.843
8.5 | 0.986 | 0.01579 | 0.003 | 62.468
9 | 1.029 | 0.01629 | 0.003 | 63.184
9.5 | 1.056 | 0.01569 | 0.002 | 67.27
10 | 1.087 | 0.01485 | 0.002 | 73.159
10.5 | 1.114 | 0.01536 | 0.001 | 72.533
11 | 1.137 | 0.01464 | 0.001 | 77.661
11.5 | 1.155 | 0.01818 | 0 | 63.504
12 | 1.167 | 0.01909 | 0 | 61.096
12.5 | 1.17 | 0.02019 | -0.001 | 57.979
13 | 1.163 | 0.02144 | -0.001 | 54.253
13.5 | 1.148 | 0.02308 | -0.002 | 49.725
14 | 1.126 | 0.02507 | -0.003 | 44.902
14.5 | 1.097 | 0.02766 | -0.003 | 39.673
15 | 1.063 | 0.03087 | -0.004 | 34.439
15.5 | 1.022 | 0.03551 | -0.004 | 28.774
16 | 0.954 | 0.05073 | -0.004 | 18.815
16.5 | 0.874 | 0.08327 | -0.004 | 10.493
17 | 0.831 | 0.09459 | -0.005 | 8.783
17.5 | 0.791 | 0.10407 | -0.005 | 7.596

## 140. Re 18M Mach 0.10 (2)
BIGFOIL.COM POLAR EXPORT
ames03
AMES A-03 |  |  |  | Cl Max: | 2.009 | at alpha= | 20 | deg
XFOIL ncrit=9 |  |  |  | L/D Max: | 136.403 | at alpha= | 10 | deg
Re: | 18000000 |  |  | Cd Min: | 0.03963 | at alpha= | -20 | deg
Mach: | 0.1 |  |  | Cl=0 at alpha= | -0.31848 | deg
|  |  |  | @ Cl=0.1, Cd= | 0.0059678
|  |  |  | @ Cl=0.4, Cd= | 0.0052534
|  |  |  | @ Cl=0.6, Cd= | 0.0053774
alpha (deg) | Cl | Cd | Cm | Cl/Cd
-20 | -1.9525 | 0.03963 | -0.0119 | -49.2682
-19.5 | -1.9651 | 0.03398 | -0.0102 | -57.8311
-19 | -1.9687 | 0.03012 | -0.0063 | -65.3619
-18.5 | -1.9742 | 0.02741 | 0.0008 | -72.0248
-18 | -1.9536 | 0.02541 | 0.0053 | -76.8831
-17.5 | -1.9223 | 0.02357 | 0.0085 | -81.5571
-17 | -1.8851 | 0.02198 | 0.011 | -85.7643
-16.5 | -1.844 | 0.02052 | 0.0131 | -89.8635
-16 | -1.7996 | 0.01923 | 0.0149 | -93.5829
-15.5 | -1.753 | 0.01804 | 0.0163 | -97.1729
-15 | -1.7045 | 0.01696 | 0.0176 | -100.5012
-14.5 | -1.6549 | 0.01586 | 0.0187 | -104.3443
-14 | -1.6043 | 0.01476 | 0.0196 | -108.6924
-13.5 | -1.5526 | 0.01374 | 0.0204 | -112.9985
-13 | -1.4991 | 0.01293 | 0.021 | -115.9397
-12.5 | -1.4444 | 0.01224 | 0.0214 | -118.0065
-12 | -1.389 | 0.01163 | 0.0216 | -119.4325
-11.5 | -1.3331 | 0.01108 | 0.0219 | -120.3159
-11 | -1.2767 | 0.01056 | 0.022 | -120.8996
-10.5 | -1.2197 | 0.01009 | 0.022 | -120.8821
-9.5 | -1.105 | 0.00921 | 0.0219 | -119.9783
-9 | -1.0474 | 0.00871 | 0.0217 | -120.2526
-8.5 | -0.9893 | 0.00828 | 0.0215 | -119.4807
-8 | -0.9309 | 0.00795 | 0.0212 | -117.0943
-7.5 | -0.8723 | 0.00765 | 0.0209 | -114.0261
-7 | -0.8135 | 0.00737 | 0.0206 | -110.3799
-6.5 | -0.7543 | 0.0071 | 0.0201 | -106.2394
-6 | -0.6953 | 0.00679 | 0.0197 | -102.4006
-5.5 | -0.6359 | 0.00655 | 0.0192 | -97.084
-5 | -0.5764 | 0.00637 | 0.0186 | -90.4867
-4.5 | -0.5162 | 0.00619 | 0.0179 | -83.3926
-4 | -0.4554 | 0.00609 | 0.0169 | -74.7783
-3.5 | -0.3908 | 0.00632 | 0.0148 | -61.8354
-2.5 | -0.2664 | 0.00641 | 0.0121 | -41.5601
-2 | -0.2043 | 0.00646 | 0.0107 | -31.6254
-1.5 | -0.1433 | 0.00641 | 0.0096 | -22.3557
-1 | -0.0827 | 0.00633 | 0.0087 | -13.0648
-0.5 | -0.022 | 0.00623 | 0.0077 | -3.5313
0 | 0.0386 | 0.00608 | 0.0067 | 6.3487
0.5 | 0.0993 | 0.00597 | 0.0057 | 16.6332
1 | 0.1602 | 0.00578 | 0.0045 | 27.7163
1.5 | 0.2211 | 0.00561 | 0.0033 | 39.4118
2.5 | 0.3432 | 0.0053 | 0.0009 | 64.7547
3 | 0.4042 | 0.00525 | -0.0004 | 76.9905
3.5 | 0.4651 | 0.00524 | -0.0015 | 88.7595
4 | 0.5258 | 0.00524 | -0.0026 | 100.3435
4.5 | 0.5865 | 0.00532 | -0.0038 | 110.2444
5 | 0.6477 | 0.00558 | -0.0051 | 116.0753
5.5 | 0.7084 | 0.00583 | -0.0063 | 121.5094
6 | 0.7691 | 0.00615 | -0.0075 | 125.0569
6.5 | 0.8293 | 0.00643 | -0.0087 | 128.9736
7 | 0.8894 | 0.00681 | -0.0098 | 130.6021
7.5 | 0.949 | 0.00718 | -0.0109 | 132.1727
8 | 1.0083 | 0.00759 | -0.0119 | 132.8458
8.5 | 1.067 | 0.00796 | -0.0128 | 134.0452
9 | 1.1253 | 0.0083 | -0.0135 | 135.5783
9.5 | 1.183 | 0.00871 | -0.0143 | 135.8209
10 | 1.2399 | 0.00909 | -0.0148 | 136.4026
10.5 | 1.2946 | 0.00953 | -0.0149 | 135.8447
11 | 1.352 | 0.00996 | -0.0156 | 135.743
11.5 | 1.4085 | 0.01046 | -0.0163 | 134.6558
12 | 1.4641 | 0.01108 | -0.0168 | 132.139
12.5 | 1.5191 | 0.0117 | -0.0172 | 129.8376
13 | 1.5736 | 0.01229 | -0.0176 | 128.0391
13.5 | 1.627 | 0.01294 | -0.0178 | 125.7342
14 | 1.6791 | 0.01368 | -0.0179 | 122.7412
14.5 | 1.7293 | 0.01457 | -0.0178 | 118.6891
15 | 1.7777 | 0.01552 | -0.0175 | 114.5425
15.5 | 1.8248 | 0.01645 | -0.017 | 110.9301
16 | 1.8695 | 0.01746 | -0.0162 | 107.0733
16.5 | 1.9107 | 0.0186 | -0.0151 | 102.7258
17 | 1.9443 | 0.02007 | -0.0136 | 96.8759
17.5 | 1.9605 | 0.02201 | -0.0097 | 89.0731
18 | 1.9772 | 0.02434 | -0.0066 | 81.2325
18.5 | 1.9917 | 0.027 | -0.0038 | 73.7667
19 | 2.0018 | 0.03015 | -0.0013 | 66.3947
19.5 | 2.0086 | 0.03374 | 0.0008 | 59.5317
20 | 2.009 | 0.03815 | 0.0025 | 52.6606

## 141. Re 18M Mach 0.25 (1)
BIGFOIL.COM POLAR EXPORT
ames03
AMES A-03 |  |  |  | Cl Max: | 1.12 | at alpha= | 11.5 | deg
JavaFoil+Calcfoil stall+Eppler ext transition |  |  |  | L/D Max: | 75.915 | at alpha= | 10 | deg
Re: | 18000000 |  |  | Cd Min: | 0.01179 | at alpha= | 3 | deg
Mach: | 0.25 |  |  | Cl=0 at alpha= | -0.12903 | deg
|  |  |  | @ Cl=0.1, Cd= | 0.01217
|  |  |  | @ Cl=0.4, Cd= | 0.012036
|  |  |  | @ Cl=0.6, Cd= | 0.118
alpha (deg) | Cl | Cd | Cm | Cl/Cd
-13.5 | -0.276 | 0.09917 | 0.012 | -2.787
-13 | -0.34 | 0.09383 | 0.011 | -3.62
-12.5 | -0.397 | 0.08838 | 0.012 | -4.492
-12 | -0.449 | 0.08353 | 0.011 | -5.379
-11.5 | -0.496 | 0.07853 | 0.011 | -6.321
-11 | -0.539 | 0.0722 | 0.012 | -7.469
-10.5 | -0.576 | 0.06657 | 0.012 | -8.65
-10 | -0.605 | 0.06171 | 0.013 | -9.81
-9.5 | -0.643 | 0.04859 | 0.015 | -13.226
-9 | -0.778 | 0.01726 | 0.02 | -45.066
-8.5 | -0.781 | 0.01666 | 0.019 | -46.866
-8 | -0.773 | 0.01618 | 0.019 | -47.783
-7.5 | -0.755 | 0.01572 | 0.019 | -48.01
-7 | -0.729 | 0.01534 | 0.018 | -47.524
-6.5 | -0.697 | 0.0149 | 0.018 | -46.77
-6 | -0.659 | 0.01457 | 0.018 | -45.212
-5.5 | -0.616 | 0.01424 | 0.017 | -43.243
-5 | -0.568 | 0.01394 | 0.017 | -40.76
-4.5 | -0.517 | 0.01365 | 0.016 | -37.893
-4 | -0.463 | 0.01236 | 0.016 | -37.491
-3.5 | -0.407 | 0.01327 | 0.015 | -30.683
-3 | -0.349 | 0.01313 | 0.015 | -26.563
-2.5 | -0.289 | 0.01297 | 0.015 | -22.317
-2 | -0.229 | 0.01288 | 0.014 | -17.786
-1.5 | -0.168 | 0.0128 | 0.014 | -13.151
-1 | -0.107 | 0.01263 | 0.013 | -8.473
-0.5 | -0.046 | 0.01242 | 0.013 | -3.668
0 | 0.016 | 0.01231 | 0.012 | 1.306
0.5 | 0.078 | 0.01221 | 0.012 | 6.363
1 | 0.139 | 0.0121 | 0.011 | 11.516
1.5 | 0.201 | 0.01201 | 0.011 | 16.726
2 | 0.262 | 0.01188 | 0.01 | 22.074
2.5 | 0.324 | 0.01184 | 0.01 | 27.327
3 | 0.385 | 0.01179 | 0.009 | 32.637
3.5 | 0.446 | 0.01279 | 0.009 | 34.866
4 | 0.507 | 0.01298 | 0.008 | 39.054
4.5 | 0.568 | 0.01312 | 0.008 | 43.24
5 | 0.628 | 0.01334 | 0.007 | 47.067
5.5 | 0.687 | 0.01371 | 0.007 | 50.148
6 | 0.746 | 0.01398 | 0.006 | 53.336
6.5 | 0.803 | 0.01429 | 0.006 | 56.153
7 | 0.857 | 0.01465 | 0.005 | 58.522
7.5 | 0.91 | 0.0152 | 0.005 | 59.839
8 | 0.959 | 0.01586 | 0.004 | 60.462
8.5 | 0.995 | 0.01527 | 0.004 | 65.142
9 | 1.03 | 0.01582 | 0.003 | 65.127
9.5 | 1.062 | 0.01496 | 0.002 | 70.941
10 | 1.087 | 0.01432 | 0.002 | 75.915
10.5 | 1.106 | 0.01484 | 0.001 | 74.512
11 | 1.117 | 0.01859 | 0.001 | 60.082
11.5 | 1.12 | 0.01966 | 0 | 56.949
12 | 1.113 | 0.02105 | 0 | 52.885
12.5 | 1.092 | 0.02283 | -0.001 | 47.843
13 | 1.053 | 0.02513 | -0.001 | 41.904
13.5 | 1.001 | 0.02847 | -0.002 | 35.142
14 | 0.934 | 0.03391 | -0.003 | 27.531
14.5 | 0.799 | 0.07264 | -0.003 | 11.005
15 | 0.724 | 0.08651 | -0.003 | 8.368
15.5 | 0.649 | 0.09754 | -0.003 | 6.653
16 | 0.572 | 0.10638 | -0.003 | 5.377
16.5 | 0.49 | 0.118 | -0.004 | 4.151

## 142. Re 18M Mach 0.25 (2)
BIGFOIL.COM POLAR EXPORT
ames03
AMES A-03 |  |  |  | Cl Max: | 1.9496 | at alpha= | 17.5 | deg
XFOIL ncrit=9 |  |  |  | L/D Max: | 135.207 | at alpha= | 9.5 | deg
Re: | 18000000 |  |  | Cd Min: | 0.24199 | at alpha= | -18.5 | deg
Mach: | 0.25 |  |  | Cl=0 at alpha= | -0.33014 | deg
|  |  |  | @ Cl=0.1, Cd= | 0.0059787
|  |  |  | @ Cl=0.4, Cd= | 0.0052758
|  |  |  | @ Cl=0.6, Cd= | 0.0053562
alpha (deg) | Cl | Cd | Cm | Cl/Cd
-18.5 | -0.9499 | 0.24199 | 0.1201 | -3.9254
-18 | -0.9323 | 0.23507 | 0.1154 | -3.9661
-17 | -0.9776 | 0.19039 | 0.0893 | -5.1347
-16.5 | -1.0445 | 0.16211 | 0.0709 | -6.4432
-16 | -1.3626 | 0.09343 | 0.0215 | -14.5842
-15.5 | -1.4698 | 0.06182 | -0.0018 | -23.7755
-15 | -1.5157 | 0.04728 | -0.0131 | -32.058
-14.5 | -1.563 | 0.03829 | -0.0128 | -40.8201
-14 | -1.6022 | 0.03167 | -0.0049 | -50.5905
-13.5 | -1.6072 | 0.02447 | 0.0006 | -65.6804
-13 | -1.5775 | 0.01973 | 0.0047 | -79.9544
-12.5 | -1.5297 | 0.01676 | 0.0077 | -91.2709
-12 | -1.4739 | 0.01478 | 0.0101 | -99.7226
-11.5 | -1.4142 | 0.01336 | 0.012 | -105.8533
-11 | -1.3527 | 0.01227 | 0.0136 | -110.2445
-10.5 | -1.2902 | 0.0114 | 0.0148 | -113.1754
-10 | -1.2273 | 0.01069 | 0.0159 | -114.8082
-9.5 | -1.1644 | 0.01003 | 0.0167 | -116.0917
-9 | -1.1013 | 0.0095 | 0.0174 | -115.9263
-8.5 | -1.0383 | 0.00895 | 0.0179 | -116.0112
-8 | -0.9754 | 0.00841 | 0.0183 | -115.981
-7.5 | -0.9126 | 0.00796 | 0.0186 | -114.6482
-7 | -0.8496 | 0.00762 | 0.0187 | -111.4961
-6.5 | -0.7867 | 0.00731 | 0.0186 | -107.6197
-6 | -0.7241 | 0.007 | 0.0186 | -103.4429
-5.5 | -0.6614 | 0.00669 | 0.0183 | -98.864
-5 | -0.5988 | 0.00645 | 0.018 | -92.8372
-4.5 | -0.5358 | 0.00628 | 0.0175 | -85.3185
-4 | -0.4723 | 0.00613 | 0.0168 | -77.0473
-3.5 | -0.4043 | 0.00638 | 0.0147 | -63.3699
-3 | -0.3395 | 0.00639 | 0.0133 | -53.1299
-2.5 | -0.2744 | 0.00645 | 0.0119 | -42.5426
-2 | -0.2101 | 0.00649 | 0.0106 | -32.3729
-1.5 | -0.147 | 0.00644 | 0.0095 | -22.8261
-1 | -0.0842 | 0.00635 | 0.0086 | -13.2598
-0.5 | -0.0213 | 0.00624 | 0.0076 | -3.4135
0 | 0.0414 | 0.0061 | 0.0065 | 6.7869
0.5 | 0.1042 | 0.00597 | 0.0055 | 17.4539
1 | 0.1672 | 0.0058 | 0.0043 | 28.8276
1.5 | 0.2303 | 0.0056 | 0.003 | 41.125
2 | 0.2938 | 0.00537 | 0.0016 | 54.7114
2.5 | 0.3568 | 0.00531 | 0.0005 | 67.194
3 | 0.42 | 0.00526 | -0.0008 | 79.8479
3.5 | 0.4833 | 0.00527 | -0.0019 | 91.7078
4 | 0.5465 | 0.00528 | -0.0031 | 103.5038
4.5 | 0.6097 | 0.00537 | -0.0041 | 113.5382
5 | 0.6735 | 0.00564 | -0.0054 | 119.4149
5.5 | 0.7372 | 0.00594 | -0.0066 | 124.1077
6 | 0.8006 | 0.00625 | -0.0077 | 128.096
6.5 | 0.864 | 0.00661 | -0.0087 | 130.711
7 | 0.9271 | 0.00701 | -0.0096 | 132.2539
7.5 | 0.99 | 0.00746 | -0.0105 | 132.7078
8 | 1.0526 | 0.00787 | -0.0112 | 133.7484
8.5 | 1.1149 | 0.00827 | -0.0117 | 134.8126
9 | 1.1769 | 0.00872 | -0.0122 | 134.9656
9.5 | 1.2385 | 0.00916 | -0.0124 | 135.2074
10 | 1.2994 | 0.00967 | -0.0125 | 134.3744
11 | 1.4197 | 0.01071 | -0.0121 | 132.5584
11.5 | 1.4803 | 0.01142 | -0.012 | 129.6235
12 | 1.5405 | 0.01211 | -0.0117 | 127.2089
12.5 | 1.6 | 0.01285 | -0.0113 | 124.5136
13 | 1.6578 | 0.01378 | -0.0106 | 120.3048
13.5 | 1.7136 | 0.01486 | -0.0096 | 115.3163
14 | 1.768 | 0.01593 | -0.0083 | 110.9856
14.5 | 1.8195 | 0.01715 | -0.0067 | 106.0933
15 | 1.8655 | 0.01865 | -0.0046 | 100.0268
15.5 | 1.897 | 0.02067 | -0.0014 | 91.7755
16 | 1.9155 | 0.02312 | 0.0031 | 82.8503
16.5 | 1.9348 | 0.02591 | 0.0068 | 74.6739
17 | 1.947 | 0.0294 | 0.0103 | 66.2245
17.5 | 1.9496 | 0.03391 | 0.0132 | 57.4934
18 | 1.9411 | 0.03978 | 0.0151 | 48.7959
18.5 | 1.9194 | 0.04773 | 0.015 | 40.2137
19 | 1.8776 | 0.05968 | 0.0108 | 31.4611
19.5 | 1.7759 | 0.08308 | -0.0033 | 21.3758
20 | 1.5601 | 0.12284 | -0.0272 | 12.7003

## 143. Re 18M Mach 0.50 (1)
BIGFOIL.COM POLAR EXPORT
ames03
AMES A-03 |  |  |  | Cl Max: | 1.108 | at alpha= | 20 | deg
JavaFoil+Calcfoil stall+Eppler ext transition |  |  |  | L/D Max: | 68.282 | at alpha= | 8 | deg
Re: | 18000000 |  |  | Cd Min: | 0.01304 | at alpha= | 2 | deg
Mach: | 0.5 |  |  | Cl=0 at alpha= | -0.13043 | deg
|  |  |  | @ Cl=0.1, Cd= | 0.013221
|  |  |  | @ Cl=0.4, Cd= | 0.013146
|  |  |  | @ Cl=0.6, Cd= | 0.013707
alpha (deg) | Cl | Cd | Cm | Cl/Cd
-20 | -1.082 | 0.18149 | 0.017 | -5.96
-19.5 | -1.055 | 0.17548 | 0.017 | -6.009
-19 | -1.027 | 0.1723 | 0.016 | -5.96
-18.5 | -1 | 0.16896 | 0.016 | -5.921
-18 | -0.974 | 0.1648 | 0.016 | -5.911
-17.5 | -0.948 | 0.15759 | 0.016 | -6.015
-17 | -0.922 | 0.14656 | 0.016 | -6.289
-16.5 | -0.895 | 0.13928 | 0.015 | -6.424
-16 | -0.87 | 0.12016 | 0.016 | -7.24
-15.5 | -0.846 | 0.11054 | 0.016 | -7.653
-15 | -0.814 | 0.11622 | 0.015 | -7.004
-14.5 | -0.788 | 0.10851 | 0.015 | -7.26
-14 | -0.764 | 0.097 | 0.015 | -7.875
-13.5 | -0.743 | 0.08611 | 0.016 | -8.627
-13 | -0.722 | 0.0763 | 0.017 | -9.468
-12.5 | -0.679 | 0.09006 | 0.013 | -7.537
-12 | -0.655 | 0.08127 | 0.014 | -8.057
-11.5 | -0.635 | 0.06992 | 0.015 | -9.088
-11 | -0.695 | 0.02467 | 0.022 | -28.157
-10.5 | -0.704 | 0.02037 | 0.023 | -34.555
-10 | -0.542 | 0.07453 | 0.012 | -7.27
-9.5 | -0.517 | 0.06543 | 0.012 | -7.899
-9 | -0.495 | 0.05681 | 0.014 | -8.717
-8.5 | -0.57 | 0.01923 | 0.022 | -29.635
-8 | -0.536 | 0.01767 | 0.021 | -30.352
-7.5 | -0.405 | 0.05615 | 0.01 | -7.216
-7 | -0.382 | 0.04875 | 0.012 | -7.828
-6.5 | -0.435 | 0.01646 | 0.02 | -26.43
-6 | -0.333 | 0.03939 | 0.013 | -8.452
-5.5 | -0.541 | 0.01583 | 0.019 | -34.156
-5 | -0.573 | 0.01517 | 0.019 | -37.757
-4.5 | -0.548 | 0.01456 | 0.018 | -37.598
-4 | -0.503 | 0.01419 | 0.018 | -35.427
-3.5 | -0.448 | 0.01499 | 0.017 | -29.868
-3 | -0.386 | 0.0147 | 0.017 | -26.286
-2.5 | -0.322 | 0.01443 | 0.016 | -22.301
-2 | -0.255 | 0.01419 | 0.016 | -17.998
-1.5 | -0.188 | 0.01404 | 0.015 | -13.379
-1 | -0.12 | 0.01449 | 0.015 | -8.251
-0.5 | -0.051 | 0.01355 | 0.014 | -3.758
0 | 0.018 | 0.01332 | 0.014 | 1.349
0.5 | 0.087 | 0.01323 | 0.013 | 6.564
1 | 0.156 | 0.01318 | 0.013 | 11.815
1.5 | 0.224 | 0.01313 | 0.012 | 17.092
2 | 0.293 | 0.01304 | 0.012 | 22.465
2.5 | 0.362 | 0.01309 | 0.011 | 27.619
3 | 0.43 | 0.01319 | 0.011 | 32.581
3.5 | 0.498 | 0.01336 | 0.01 | 37.273
4 | 0.566 | 0.01357 | 0.009 | 41.676
4.5 | 0.633 | 0.01384 | 0.009 | 45.732
5 | 0.699 | 0.01424 | 0.008 | 49.112
5.5 | 0.765 | 0.01471 | 0.008 | 51.985
6 | 0.827 | 0.01516 | 0.007 | 54.517
6.5 | 0.875 | 0.01484 | 0.006 | 58.966
7 | 0.924 | 0.01424 | 0.006 | 64.897
7.5 | 0.963 | 0.01508 | 0.005 | 63.903
8 | 0.989 | 0.01449 | 0.005 | 68.282
8.5 | 0.984 | 0.01837 | 0.004 | 53.585
9 | 0.892 | 0.02042 | 0.003 | 43.653
9.5 | 0.628 | 0.0237 | 0.003 | 26.514
10 | 0.659 | 0.02446 | 0.002 | 26.951
10.5 | 0.625 | 0.05171 | 0.001 | 12.084
11 | 0.652 | 0.05482 | 0.001 | 11.885
11.5 | 0.663 | 0.07051 | 0 | 9.398
12 | 0.678 | 0.08647 | 0 | 7.846
12.5 | 0.721 | 0.07377 | -0.001 | 9.768
13 | 0.743 | 0.08308 | -0.001 | 8.948
13.5 | 0.762 | 0.09657 | -0.002 | 7.886
14 | 0.785 | 0.1081 | -0.002 | 7.258
14.5 | 0.812 | 0.11268 | -0.002 | 7.208
15 | 0.835 | 0.12767 | -0.003 | 6.54
15.5 | 0.865 | 0.13256 | -0.003 | 6.524
16 | 0.888 | 0.15008 | -0.003 | 5.918
16.5 | 0.917 | 0.1526 | -0.004 | 6.01
17 | 0.945 | 0.16083 | -0.004 | 5.876
17.5 | 0.973 | 0.16467 | -0.005 | 5.912
18 | 1.002 | 0.17004 | -0.005 | 5.893
18.5 | 1.029 | 0.179 | -0.006 | 5.748
19 | 1.052 | 0.20002 | -0.006 | 5.26
19.5 | 1.08 | 0.20354 | -0.007 | 5.307
20 | 1.108 | 0.20661 | -0.007 | 5.362

## 144. Re 18M Mach 0.50 (2)
BIGFOIL.COM POLAR EXPORT
ames03
AMES A-03 |  |  |  | Cl Max: | 1.4857 | at alpha= | 9.5 | deg
XFOIL ncrit=9 |  |  |  | L/D Max: | 138.07 | at alpha= | 6 | deg
Re: | 18000000 |  |  | Cd Min: | 0.31306 | at alpha= | -20 | deg
Mach: | 0.5 |  |  | Cl=0 at alpha= | -0.38628 | deg
|  |  |  | @ Cl=0.1, Cd= | 0.0060934
|  |  |  | @ Cl=0.4, Cd= | 0.0053783
|  |  |  | @ Cl=0.6, Cd= | 0.005426
alpha (deg) | Cl | Cd | Cm | Cl/Cd
-20 | -1.0834 | 0.31306 | 0.1658 | -3.4607
-19.5 | -1.0601 | 0.30354 | 0.1596 | -3.4925
-19 | -1.0368 | 0.29389 | 0.1534 | -3.5279
-18.5 | -1.0141 | 0.28378 | 0.1471 | -3.5735
-18 | -0.6569 | 0.218 | 0.081 | -3.0133
-17.5 | -0.6451 | 0.21161 | 0.078 | -3.0485
-17 | -0.6342 | 0.20491 | 0.075 | -3.095
-16.5 | -0.6253 | 0.19762 | 0.072 | -3.1642
-16 | -0.6184 | 0.18985 | 0.0688 | -3.2573
-15.5 | -0.6155 | 0.18122 | 0.0652 | -3.3964
-15 | -0.6065 | 0.17474 | 0.0622 | -3.4709
-14.5 | -0.5975 | 0.16848 | 0.0593 | -3.5464
-14 | -0.596 | 0.16068 | 0.0558 | -3.7092
-13.5 | -0.597 | 0.15293 | 0.0523 | -3.9037
-13 | -0.5974 | 0.1459 | 0.0491 | -4.0946
-12.5 | -0.6032 | 0.13918 | 0.0462 | -4.334
-12 | -0.614 | 0.13317 | 0.0439 | -4.6106
-11.5 | -0.6224 | 0.12389 | 0.0398 | -5.0238
-11 | -0.6338 | 0.11377 | 0.0353 | -5.5709
-10.5 | -0.6479 | 0.10328 | 0.0309 | -6.2732
-10 | -0.6693 | 0.09164 | 0.0261 | -7.3036
-9.5 | -0.6853 | 0.08082 | 0.0219 | -8.4793
-9 | -0.7047 | 0.06961 | 0.0174 | -10.1235
-8.5 | -0.7245 | 0.05823 | 0.0118 | -12.442
-8 | -0.7486 | 0.04596 | 0.0004 | -16.2881
-7.5 | -0.7887 | 0.03851 | 0.0005 | -20.4804
-7 | -0.8109 | 0.02803 | 0.0015 | -28.9297
-6.5 | -0.8152 | 0.01726 | 0.0037 | -47.2306
-6 | -0.8066 | 0.00716 | 0.0069 | -112.6536
-5.5 | -0.7673 | 0.00172 | 0.0097 | -446.1047
-5 | -0.6922 | 0.00118 | 0.0118 | -586.6102
-4.5 | -0.6157 | 0.00104 | 0.0131 | -592.0192
-4 | -0.5399 | 0.00098 | 0.0137 | -550.9184
-3.5 | -0.4577 | 0.00105 | 0.0119 | -435.9048
-3 | -0.3808 | 0.00106 | 0.011 | -359.2453
-2.5 | -0.3045 | 0.00108 | 0.0096 | -281.9444
-2 | -0.2309 | 0.00107 | 0.0087 | -215.7944
-1.5 | -0.159 | 0.00104 | 0.0079 | -152.8846
-1 | -0.0877 | 0.00101 | 0.0071 | -86.8317
0 | 0.0552 | 0.00618 | 0.0055 | 8.932
0.5 | 0.1276 | 0.00604 | 0.0042 | 21.1258
1.5 | 0.2734 | 0.00563 | 0.0013 | 48.5613
2 | 0.3468 | 0.0054 | -0.0002 | 64.2222
2.5 | 0.4204 | 0.00537 | -0.0016 | 78.2868
3 | 0.4944 | 0.00537 | -0.0028 | 92.067
3.5 | 0.5686 | 0.00538 | -0.0039 | 105.6877
4 | 0.6436 | 0.00549 | -0.0049 | 117.2313
4.5 | 0.7192 | 0.00569 | -0.0057 | 126.3972
5 | 0.7961 | 0.00604 | -0.0066 | 131.8046
5.5 | 0.8734 | 0.00644 | -0.0072 | 135.6211
6 | 0.9513 | 0.00689 | -0.0074 | 138.0697
6.5 | 1.0296 | 0.00753 | -0.0074 | 136.7331
7 | 1.1084 | 0.00815 | -0.0069 | 136
7.5 | 1.1883 | 0.00869 | -0.0058 | 136.7434
8 | 1.2695 | 0.00927 | -0.0042 | 136.9471
8.5 | 1.3522 | 0.00993 | -0.002 | 136.1732
9.5 | 1.4857 | 0.01592 | 0.0071 | 93.3229
10 | 1.4554 | 0.0235 | 0.015 | 61.9319
10.5 | 1.4091 | 0.03193 | 0.0197 | 44.1309
12.5 | 1.182 | 0.06032 | 0.0162 | 19.5955
13 | 1.138 | 0.07341 | 0.0117 | 15.502
13.5 | 1.0971 | 0.08577 | 0.0069 | 12.7912
14 | 1.0603 | 0.09742 | 0.0017 | 10.8838
14.5 | 1.0285 | 0.10829 | -0.0038 | 9.4976

## 145. Re 20M Mach 0.00 (1)
BIGFOIL.COM POLAR EXPORT
ames03
AMES A-03 |  |  |  | Cl Max: | 1.18 | at alpha= | 12.5 | deg
JavaFoil+Calcfoil stall+Eppler ext transition |  |  |  | L/D Max: | 77.976 | at alpha= | 11.5 | deg
Re: | 20000000 |  |  | Cd Min: | 0.01178 | at alpha= | 3 | deg
Mach: | 0 |  |  | Cl=0 at alpha= | -0.13333 | deg
|  |  |  | @ Cl=0.1, Cd= | 0.012094
|  |  |  | @ Cl=0.4, Cd= | 0.011803
|  |  |  | @ Cl=0.6, Cd= | 0.013131
alpha (deg) | Cl | Cd | Cm | Cl/Cd
-15.5 | -0.558 | 0.11152 | 0.012 | -5.008
-15 | -0.58 | 0.10558 | 0.012 | -5.492
-14.5 | -0.601 | 0.09985 | 0.013 | -6.015
-14 | -0.62 | 0.09487 | 0.012 | -6.539
-13.5 | -0.639 | 0.08954 | 0.012 | -7.14
-13 | -0.657 | 0.08382 | 0.013 | -7.844
-12.5 | -0.679 | 0.07441 | 0.014 | -9.12
-12 | -0.698 | 0.06592 | 0.014 | -10.592
-11.5 | -0.789 | 0.02653 | 0.019 | -29.755
-11 | -0.859 | 0.01847 | 0.02 | -46.501
-10.5 | -0.862 | 0.01767 | 0.02 | -48.784
-10 | -0.861 | 0.0171 | 0.02 | -50.325
-9.5 | -0.854 | 0.01658 | 0.019 | -51.49
-9 | -0.842 | 0.01618 | 0.019 | -52.019
-8.5 | -0.823 | 0.01576 | 0.019 | -52.215
-8 | -0.799 | 0.01541 | 0.018 | -51.819
-7.5 | -0.768 | 0.01507 | 0.018 | -50.956
-7 | -0.733 | 0.01473 | 0.018 | -49.743
-6.5 | -0.693 | 0.0144 | 0.017 | -48.146
-6 | -0.651 | 0.01412 | 0.017 | -46.083
-5.5 | -0.605 | 0.01276 | 0.017 | -47.376
-5 | -0.556 | 0.01253 | 0.016 | -44.339
-4.5 | -0.504 | 0.01234 | 0.016 | -40.856
-4 | -0.451 | 0.01315 | 0.015 | -34.253
-3.5 | -0.395 | 0.01304 | 0.015 | -30.303
-3 | -0.338 | 0.01293 | 0.015 | -26.179
-2.5 | -0.281 | 0.01283 | 0.014 | -21.863
-2 | -0.222 | 0.01272 | 0.014 | -17.459
-1.5 | -0.163 | 0.01264 | 0.013 | -12.894
-1 | -0.104 | 0.0125 | 0.013 | -8.294
-0.5 | -0.044 | 0.01236 | 0.012 | -3.57
0 | 0.016 | 0.01222 | 0.012 | 1.274
0.5 | 0.075 | 0.01214 | 0.012 | 6.2
1 | 0.135 | 0.01203 | 0.011 | 11.209
1.5 | 0.194 | 0.012 | 0.011 | 16.205
2 | 0.254 | 0.01193 | 0.01 | 21.3
2.5 | 0.313 | 0.01182 | 0.01 | 26.514
3 | 0.373 | 0.01178 | 0.009 | 31.641
3.5 | 0.432 | 0.01183 | 0.009 | 36.519
4 | 0.491 | 0.01189 | 0.008 | 41.298
4.5 | 0.55 | 0.01295 | 0.008 | 42.458
5 | 0.608 | 0.01316 | 0.007 | 46.218
5.5 | 0.666 | 0.01341 | 0.007 | 49.695
6 | 0.723 | 0.01366 | 0.006 | 52.913
6.5 | 0.779 | 0.01393 | 0.006 | 55.924
7 | 0.833 | 0.01423 | 0.005 | 58.535
7.5 | 0.885 | 0.01468 | 0.005 | 60.31
8 | 0.935 | 0.01524 | 0.004 | 61.359
8.5 | 0.983 | 0.01557 | 0.003 | 63.084
9 | 1.026 | 0.01605 | 0.003 | 63.935
9.5 | 1.056 | 0.0154 | 0.002 | 68.522
10 | 1.087 | 0.01597 | 0.002 | 68.074
10.5 | 1.115 | 0.01506 | 0.001 | 74.079
11 | 1.139 | 0.01561 | 0.001 | 72.974
11.5 | 1.159 | 0.01486 | 0 | 77.976
12 | 1.173 | 0.01863 | 0 | 62.961
12.5 | 1.18 | 0.01959 | -0.001 | 60.244
13 | 1.176 | 0.02075 | -0.001 | 56.678
13.5 | 1.166 | 0.02211 | -0.002 | 52.723
14 | 1.149 | 0.02384 | -0.003 | 48.203
14.5 | 1.126 | 0.02597 | -0.003 | 43.355
15 | 1.098 | 0.02855 | -0.004 | 38.454
15.5 | 1.064 | 0.03207 | -0.004 | 33.186
16 | 0.988 | 0.05202 | -0.004 | 18.989
16.5 | 0.932 | 0.06935 | -0.004 | 13.44
17 | 0.885 | 0.08442 | -0.005 | 10.487
17.5 | 0.846 | 0.09583 | -0.005 | 8.823

## 146. Re 20M Mach 0.00 (2)
BIGFOIL.COM POLAR EXPORT
ames03
AMES A-03 |  |  |  | Cl Max: | 2.0375 | at alpha= | 20 | deg
XFOIL ncrit=9 |  |  |  | L/D Max: | 138.645 | at alpha= | 11 | deg
Re: | 20000000 |  |  | Cd Min: | 0.03277 | at alpha= | 20 | deg
Mach: | 0 |  |  | Cl=0 at alpha= | -0.31343 | deg
|  |  |  | @ Cl=0.1, Cd= | 0.0059247
|  |  |  | @ Cl=0.4, Cd= | 0.0052512
|  |  |  | @ Cl=0.6, Cd= | 0.005365
alpha (deg) | Cl | Cd | Cm | Cl/Cd
-20 | -2.0336 | 0.0291 | -0.0027 | -69.8832
-19.5 | -2.037 | 0.02661 | 0.0038 | -76.5502
-19 | -2.0196 | 0.02487 | 0.0085 | -81.2063
-18.5 | -1.9899 | 0.0233 | 0.0115 | -85.4034
-18 | -1.9547 | 0.0219 | 0.0138 | -89.2557
-17.5 | -1.916 | 0.02062 | 0.0157 | -92.9195
-17 | -1.8743 | 0.01945 | 0.0173 | -96.365
-16.5 | -1.8302 | 0.01837 | 0.0186 | -99.6298
-15 | -1.6884 | 0.01547 | 0.0214 | -109.1403
-14.5 | -1.6394 | 0.01445 | 0.0221 | -113.4533
-14 | -1.5885 | 0.01362 | 0.0226 | -116.63
-13.5 | -1.5368 | 0.01282 | 0.023 | -119.8752
-13 | -1.4836 | 0.0122 | 0.0232 | -121.6066
-12.5 | -1.4297 | 0.01163 | 0.0233 | -122.9321
-12 | -1.3752 | 0.01111 | 0.0234 | -123.7804
-11.5 | -1.3201 | 0.01062 | 0.0234 | -124.3032
-11 | -1.2645 | 0.01015 | 0.0233 | -124.5813
-10.5 | -1.2085 | 0.00972 | 0.0231 | -124.3313
-9.5 | -1.0955 | 0.0089 | 0.0227 | -123.0899
-9 | -1.0386 | 0.00845 | 0.0225 | -122.9112
-8.5 | -0.9812 | 0.00807 | 0.0221 | -121.5861
-8 | -0.9236 | 0.00775 | 0.0217 | -119.1742
-7.5 | -0.8657 | 0.00747 | 0.0213 | -115.8902
-7 | -0.8074 | 0.00721 | 0.0209 | -111.9834
-6.5 | -0.749 | 0.00696 | 0.0204 | -107.6149
-6 | -0.6905 | 0.00666 | 0.0199 | -103.6787
-5.5 | -0.6316 | 0.00644 | 0.0193 | -98.0745
-5 | -0.5724 | 0.00627 | 0.0186 | -91.2919
-4.5 | -0.5125 | 0.00614 | 0.0178 | -83.4691
-4 | -0.4516 | 0.00609 | 0.0167 | -74.1544
-3.5 | -0.3876 | 0.00631 | 0.0146 | -61.4263
-3 | -0.3259 | 0.00636 | 0.0132 | -51.2421
-2.5 | -0.2644 | 0.00638 | 0.0119 | -41.442
-1.5 | -0.1429 | 0.00634 | 0.0097 | -22.5394
-1 | -0.0827 | 0.00626 | 0.0088 | -13.2109
-0.5 | -0.0225 | 0.00616 | 0.0078 | -3.6526
0 | 0.0378 | 0.00603 | 0.0068 | 6.2687
0.5 | 0.098 | 0.00593 | 0.0059 | 16.5261
1 | 0.1586 | 0.00577 | 0.0047 | 27.487
1.5 | 0.219 | 0.00561 | 0.0036 | 39.0374
2 | 0.2798 | 0.00541 | 0.0023 | 51.719
3 | 0.4009 | 0.00525 | -0.0001 | 76.3619
3.5 | 0.4614 | 0.00524 | -0.0013 | 88.0534
4 | 0.5218 | 0.00525 | -0.0024 | 99.3905
4.5 | 0.5821 | 0.0053 | -0.0036 | 109.8302
5 | 0.6427 | 0.00552 | -0.0049 | 116.4312
5.5 | 0.7032 | 0.0058 | -0.0062 | 121.2414
6 | 0.7632 | 0.00607 | -0.0074 | 125.7331
6.5 | 0.823 | 0.00635 | -0.0086 | 129.6063
7 | 0.8826 | 0.00671 | -0.0097 | 131.535
7.5 | 0.9417 | 0.00706 | -0.0108 | 133.3853
8 | 1.0004 | 0.00746 | -0.0119 | 134.1019
8.5 | 1.0587 | 0.0078 | -0.0129 | 135.7308
9 | 1.1165 | 0.00813 | -0.0137 | 137.3309
9.5 | 1.1737 | 0.00851 | -0.0146 | 137.9201
10 | 1.2304 | 0.00888 | -0.0153 | 138.5586
10.5 | 1.2859 | 0.00932 | -0.0158 | 137.9721
11 | 1.3407 | 0.00967 | -0.0162 | 138.6453
11.5 | 1.3966 | 0.01014 | -0.0169 | 137.7318
12 | 1.4516 | 0.01072 | -0.0176 | 135.4104
12.5 | 1.506 | 0.01129 | -0.0182 | 133.3924
13 | 1.5599 | 0.01184 | -0.0187 | 131.7483
13.5 | 1.6129 | 0.01243 | -0.0191 | 129.7586
14 | 1.6647 | 0.01309 | -0.0194 | 127.1734
14.5 | 1.7149 | 0.01388 | -0.0196 | 123.5519
15 | 1.7635 | 0.01475 | -0.0196 | 119.5593
15.5 | 1.8108 | 0.0156 | -0.0194 | 116.0769
16 | 1.8565 | 0.01648 | -0.019 | 112.6517
16.5 | 1.8997 | 0.01745 | -0.0184 | 108.8653
17 | 1.9393 | 0.01855 | -0.0174 | 104.5445
17.5 | 1.9707 | 0.01998 | -0.0159 | 98.6336
18 | 1.9863 | 0.02187 | -0.0121 | 90.823
18.5 | 2.0036 | 0.02404 | -0.0093 | 83.3444
19 | 2.0182 | 0.02655 | -0.0067 | 76.0151
19.5 | 2.0293 | 0.02947 | -0.0043 | 68.8599
20 | 2.0375 | 0.03277 | -0.0023 | 62.1758

## 147. Re 20M Mach 0.10 (1)
BIGFOIL.COM POLAR EXPORT
ames03
AMES A-03 |  |  |  | Cl Max: | 1.171 | at alpha= | 12.5 | deg
JavaFoil+Calcfoil stall+Eppler ext transition |  |  |  | L/D Max: | 78.465 | at alpha= | 11 | deg
Re: | 20000000 |  |  | Cd Min: | 0.01179 | at alpha= | 3 | deg
Mach: | 0.1 |  |  | Cl=0 at alpha= | -0.13333 | deg
|  |  |  | @ Cl=0.1, Cd= | 0.0121
|  |  |  | @ Cl=0.4, Cd= | 0.011811
|  |  |  | @ Cl=0.6, Cd= | 0.013122
alpha (deg) | Cl | Cd | Cm | Cl/Cd
-15 | -0.535 | 0.10742 | 0.012 | -4.979
-14.5 | -0.559 | 0.10174 | 0.012 | -5.492
-14 | -0.582 | 0.09617 | 0.012 | -6.054
-13.5 | -0.604 | 0.09125 | 0.012 | -6.623
-13 | -0.625 | 0.08605 | 0.012 | -7.268
-12.5 | -0.648 | 0.07819 | 0.013 | -8.282
-12 | -0.668 | 0.07138 | 0.013 | -9.351
-11.5 | -0.69 | 0.06198 | 0.014 | -11.127
-11 | -0.817 | 0.01832 | 0.02 | -44.624
-10.5 | -0.846 | 0.01809 | 0.02 | -46.782
-10 | -0.848 | 0.01726 | 0.02 | -49.134
-9.5 | -0.845 | 0.01674 | 0.019 | -50.469
-9 | -0.835 | 0.01629 | 0.019 | -51.272
-8.5 | -0.819 | 0.01588 | 0.019 | -51.586
-8 | -0.796 | 0.0155 | 0.018 | -51.382
-7.5 | -0.767 | 0.01514 | 0.018 | -50.648
-7 | -0.733 | 0.01477 | 0.018 | -49.625
-6.5 | -0.695 | 0.01443 | 0.017 | -48.115
-6 | -0.652 | 0.01419 | 0.017 | -45.984
-5.5 | -0.607 | 0.0128 | 0.017 | -47.387
-5 | -0.558 | 0.01258 | 0.016 | -44.329
-4.5 | -0.506 | 0.01236 | 0.016 | -40.964
-4 | -0.453 | 0.01318 | 0.015 | -34.341
-3.5 | -0.397 | 0.01306 | 0.015 | -30.403
-3 | -0.34 | 0.01294 | 0.015 | -26.274
-2.5 | -0.282 | 0.01284 | 0.014 | -21.949
-2 | -0.223 | 0.01273 | 0.014 | -17.531
-1.5 | -0.164 | 0.01265 | 0.013 | -12.951
-1 | -0.104 | 0.01251 | 0.013 | -8.327
-0.5 | -0.044 | 0.01237 | 0.012 | -3.585
0 | 0.016 | 0.01223 | 0.012 | 1.28
0.5 | 0.076 | 0.01214 | 0.012 | 6.227
1 | 0.136 | 0.01204 | 0.011 | 11.26
1.5 | 0.195 | 0.01201 | 0.011 | 16.276
2 | 0.255 | 0.01193 | 0.01 | 21.402
2.5 | 0.315 | 0.01183 | 0.01 | 26.632
3 | 0.375 | 0.01179 | 0.009 | 31.786
3.5 | 0.434 | 0.01184 | 0.009 | 36.68
4 | 0.494 | 0.01189 | 0.008 | 41.49
4.5 | 0.553 | 0.01296 | 0.008 | 42.634
5 | 0.611 | 0.01316 | 0.007 | 46.442
5.5 | 0.67 | 0.01344 | 0.007 | 49.821
6 | 0.727 | 0.01371 | 0.006 | 52.995
6.5 | 0.782 | 0.01396 | 0.006 | 56.054
7 | 0.837 | 0.01425 | 0.005 | 58.71
7.5 | 0.889 | 0.01476 | 0.005 | 60.233
8 | 0.939 | 0.01531 | 0.004 | 61.34
8.5 | 0.986 | 0.01568 | 0.003 | 62.89
9 | 1.029 | 0.01613 | 0.003 | 63.83
9.5 | 1.057 | 0.01554 | 0.002 | 68.031
10 | 1.088 | 0.01471 | 0.002 | 73.961
10.5 | 1.115 | 0.0152 | 0.001 | 73.342
11 | 1.138 | 0.0145 | 0.001 | 78.465
11.5 | 1.155 | 0.01504 | 0 | 76.802
12 | 1.167 | 0.01888 | 0 | 61.817
12.5 | 1.171 | 0.01995 | -0.001 | 58.708
13 | 1.164 | 0.02117 | -0.001 | 54.961
13.5 | 1.149 | 0.02267 | -0.002 | 50.687
14 | 1.127 | 0.02458 | -0.003 | 45.86
14.5 | 1.099 | 0.02701 | -0.003 | 40.691
15 | 1.065 | 0.0302 | -0.004 | 35.265
15.5 | 1.025 | 0.03436 | -0.004 | 29.831
16 | 0.933 | 0.06223 | -0.004 | 14.99
16.5 | 0.877 | 0.08047 | -0.004 | 10.898
17 | 0.833 | 0.09248 | -0.005 | 9.004
17.5 | 0.792 | 0.10229 | -0.005 | 7.742

## 148. Re 20M Mach 0.10 (2)
BIGFOIL.COM POLAR EXPORT
ames03
AMES A-03 |  |  |  | Cl Max: | 2.026 | at alpha= | 20 | deg
XFOIL ncrit=9 |  |  |  | L/D Max: | 138.185 | at alpha= | 10 | deg
Re: | 20000000 |  |  | Cd Min: | 0.03662 | at alpha= | 20 | deg
Mach: | 0.1 |  |  | Cl=0 at alpha= | -0.31549 | deg
|  |  |  | @ Cl=0.1, Cd= | 0.0059271
|  |  |  | @ Cl=0.4, Cd= | 0.0052825
|  |  |  | @ Cl=0.6, Cd= | 0.0053596
alpha (deg) | Cl | Cd | Cm | Cl/Cd
-20 | -1.9844 | 0.03655 | -0.012 | -54.2927
-19.5 | -1.9919 | 0.03183 | -0.0093 | -62.5793
-19 | -1.9952 | 0.02852 | -0.0042 | -69.9579
-18.5 | -1.9923 | 0.02627 | 0.0027 | -75.8394
-18 | -1.9655 | 0.0244 | 0.0064 | -80.5533
-17.5 | -1.9316 | 0.02269 | 0.0093 | -85.13
-17 | -1.8925 | 0.0212 | 0.0117 | -89.2689
-16.5 | -1.85 | 0.01984 | 0.0137 | -93.246
-16 | -1.8046 | 0.01862 | 0.0153 | -96.9173
-15.5 | -1.7572 | 0.0175 | 0.0168 | -100.4114
-15 | -1.7079 | 0.01647 | 0.0179 | -103.6976
-14.5 | -1.6573 | 0.01551 | 0.0189 | -106.8536
-14 | -1.6058 | 0.01457 | 0.0198 | -110.2128
-13.5 | -1.554 | 0.01352 | 0.0206 | -114.9408
-13 | -1.5004 | 0.0127 | 0.0211 | -118.1417
-12.5 | -1.4458 | 0.01199 | 0.0215 | -120.5838
-12 | -1.3903 | 0.01138 | 0.0218 | -122.1705
-11.5 | -1.3342 | 0.01085 | 0.022 | -122.9677
-11 | -1.2776 | 0.01035 | 0.0221 | -123.4396
-10.5 | -1.2206 | 0.00988 | 0.0221 | -123.5425
-10 | -1.1633 | 0.00945 | 0.022 | -123.1005
-9.5 | -1.1057 | 0.00903 | 0.022 | -122.4474
-9 | -1.0479 | 0.00859 | 0.0218 | -121.9907
-8.5 | -0.9897 | 0.00816 | 0.0216 | -121.2868
-8 | -0.9313 | 0.00781 | 0.0213 | -119.2446
-7.5 | -0.8727 | 0.00752 | 0.021 | -116.0505
-7 | -0.8137 | 0.00725 | 0.0206 | -112.2345
-6.5 | -0.7547 | 0.00699 | 0.0202 | -107.9685
-6 | -0.6956 | 0.0067 | 0.0197 | -103.8209
-5.5 | -0.6361 | 0.00646 | 0.0192 | -98.4675
-5 | -0.5764 | 0.00629 | 0.0186 | -91.6375
-4.5 | -0.516 | 0.00615 | 0.0178 | -83.9024
-4 | -0.4546 | 0.0061 | 0.0166 | -74.5246
-3.5 | -0.39 | 0.00632 | 0.0146 | -61.7089
-3 | -0.3278 | 0.00636 | 0.0132 | -51.5409
-2.5 | -0.2659 | 0.00638 | 0.0119 | -41.6771
-2 | -0.2042 | 0.00641 | 0.0107 | -31.8565
-1.5 | -0.1436 | 0.00634 | 0.0097 | -22.6498
-1 | -0.083 | 0.00626 | 0.0088 | -13.2588
-0.5 | -0.0224 | 0.00617 | 0.0078 | -3.6305
0 | 0.0383 | 0.00603 | 0.0068 | 6.3516
0.5 | 0.0989 | 0.00593 | 0.0058 | 16.6779
1 | 0.1598 | 0.00577 | 0.0047 | 27.695
1.5 | 0.2206 | 0.00561 | 0.0035 | 39.3226
2 | 0.2819 | 0.00541 | 0.0022 | 52.1072
2.5 | 0.3428 | 0.00532 | 0.001 | 64.4361
3.5 | 0.4647 | 0.00524 | -0.0014 | 88.6832
4 | 0.5255 | 0.00525 | -0.0025 | 100.0952
4.5 | 0.5862 | 0.00531 | -0.0037 | 110.3955
5 | 0.6474 | 0.00553 | -0.005 | 117.0705
5.5 | 0.7083 | 0.00582 | -0.0063 | 121.701
6 | 0.7689 | 0.00609 | -0.0074 | 126.2562
6.5 | 0.8292 | 0.00638 | -0.0086 | 129.9687
7 | 0.8893 | 0.00674 | -0.0097 | 131.9436
7.5 | 0.949 | 0.00712 | -0.0108 | 133.2865
8 | 1.0083 | 0.0075 | -0.0118 | 134.44
8.5 | 1.0672 | 0.00786 | -0.0127 | 135.7761
9 | 1.1256 | 0.00821 | -0.0135 | 137.1011
9.5 | 1.1836 | 0.00858 | -0.0143 | 137.9487
10 | 1.2409 | 0.00898 | -0.0149 | 138.1849
10.5 | 1.2972 | 0.00941 | -0.0154 | 137.8533
11 | 1.3526 | 0.00979 | -0.0156 | 138.1614
11.5 | 1.4093 | 0.01029 | -0.0163 | 136.9582
12 | 1.465 | 0.0109 | -0.0168 | 134.4037
12.5 | 1.5203 | 0.01147 | -0.0173 | 132.5458
13 | 1.575 | 0.01205 | -0.0177 | 130.7054
13.5 | 1.6286 | 0.01269 | -0.0179 | 128.3373
14 | 1.6808 | 0.01345 | -0.018 | 124.9665
14.5 | 1.7313 | 0.01432 | -0.0179 | 120.9008
15 | 1.7805 | 0.01521 | -0.0177 | 117.0611
15.5 | 1.8284 | 0.01609 | -0.0173 | 113.6358
16 | 1.8738 | 0.01707 | -0.0166 | 109.7715
16.5 | 1.9157 | 0.01819 | -0.0155 | 105.3161
17 | 1.9508 | 0.01965 | -0.0141 | 99.2774
17.5 | 1.9677 | 0.02156 | -0.0103 | 91.2662
18 | 1.9856 | 0.02375 | -0.0072 | 83.6042
18.5 | 2.0017 | 0.02625 | -0.0045 | 76.2552
19 | 2.015 | 0.02908 | -0.002 | 69.2916
19.5 | 2.0236 | 0.03247 | 0.0002 | 62.3221
20 | 2.026 | 0.03662 | 0.0021 | 55.325

## 149. Re 20M Mach 0.25 (1)
BIGFOIL.COM POLAR EXPORT
ames03
AMES A-03 |  |  |  | Cl Max: | 1.12 | at alpha= | 11.5 | deg
JavaFoil+Calcfoil stall+Eppler ext transition |  |  |  | L/D Max: | 75.296 | at alpha= | 10.5 | deg
Re: | 20000000 |  |  | Cd Min: | 0.0118 | at alpha= | 3 | deg
Mach: | 0.25 |  |  | Cl=0 at alpha= | -0.12903 | deg
|  |  |  | @ Cl=0.1, Cd= | 0.01214
|  |  |  | @ Cl=0.4, Cd= | 0.012043
|  |  |  | @ Cl=0.6, Cd= | 0.11632
alpha (deg) | Cl | Cd | Cm | Cl/Cd
-13.5 | -0.276 | 0.09845 | 0.012 | -2.808
-13 | -0.34 | 0.09346 | 0.012 | -3.635
-12.5 | -0.397 | 0.08773 | 0.012 | -4.527
-12 | -0.449 | 0.08336 | 0.011 | -5.39
-11.5 | -0.497 | 0.07796 | 0.012 | -6.371
-11 | -0.539 | 0.07276 | 0.012 | -7.403
-10.5 | -0.577 | 0.06547 | 0.013 | -8.814
-10 | -0.607 | 0.06044 | 0.013 | -10.044
-9.5 | -0.706 | 0.0242 | 0.018 | -29.177
-9 | -0.778 | 0.0171 | 0.02 | -45.476
-8.5 | -0.781 | 0.01649 | 0.019 | -47.356
-8 | -0.773 | 0.01602 | 0.019 | -48.24
-7.5 | -0.755 | 0.01557 | 0.019 | -48.47
-7 | -0.729 | 0.01516 | 0.018 | -48.09
-6.5 | -0.697 | 0.01476 | 0.018 | -47.208
-6 | -0.659 | 0.01447 | 0.018 | -45.524
-5.5 | -0.616 | 0.0141 | 0.017 | -43.67
-5 | -0.568 | 0.01384 | 0.017 | -41.06
-4.5 | -0.517 | 0.0125 | 0.016 | -41.371
-4 | -0.463 | 0.0133 | 0.016 | -34.823
-3.5 | -0.407 | 0.01317 | 0.015 | -30.911
-3 | -0.349 | 0.01303 | 0.015 | -26.768
-2.5 | -0.289 | 0.01292 | 0.015 | -22.402
-2 | -0.229 | 0.01279 | 0.014 | -17.914
-1.5 | -0.168 | 0.01271 | 0.014 | -13.239
-1 | -0.107 | 0.01257 | 0.013 | -8.519
-0.5 | -0.046 | 0.01241 | 0.013 | -3.669
0 | 0.016 | 0.01227 | 0.012 | 1.311
0.5 | 0.078 | 0.01218 | 0.012 | 6.377
1 | 0.139 | 0.01207 | 0.011 | 11.536
1.5 | 0.201 | 0.01204 | 0.011 | 16.682
2 | 0.262 | 0.01195 | 0.01 | 21.951
2.5 | 0.324 | 0.01186 | 0.01 | 27.301
3 | 0.385 | 0.0118 | 0.009 | 32.609
3.5 | 0.446 | 0.01279 | 0.009 | 34.872
4 | 0.507 | 0.01296 | 0.008 | 39.13
4.5 | 0.568 | 0.0131 | 0.008 | 43.316
5 | 0.628 | 0.01333 | 0.007 | 47.079
5.5 | 0.687 | 0.01364 | 0.007 | 50.384
6 | 0.746 | 0.01392 | 0.006 | 53.553
6.5 | 0.803 | 0.01419 | 0.006 | 56.569
7 | 0.857 | 0.01458 | 0.005 | 58.793
7.5 | 0.91 | 0.01529 | 0.005 | 59.484
8 | 0.959 | 0.01574 | 0.004 | 60.958
8.5 | 1.005 | 0.01619 | 0.004 | 62.047
9 | 1.032 | 0.01567 | 0.003 | 65.833
9.5 | 1.062 | 0.01484 | 0.002 | 71.576
10 | 1.088 | 0.01543 | 0.002 | 70.516
10.5 | 1.106 | 0.0147 | 0.001 | 75.296
11 | 1.118 | 0.01841 | 0.001 | 60.701
11.5 | 1.12 | 0.01946 | 0 | 57.562
12 | 1.114 | 0.02078 | 0 | 53.601
12.5 | 1.093 | 0.02243 | -0.001 | 48.745
13 | 1.054 | 0.0248 | -0.001 | 42.489
13.5 | 1.002 | 0.02795 | -0.002 | 35.849
14 | 0.936 | 0.03309 | -0.003 | 28.278
14.5 | 0.803 | 0.07001 | -0.003 | 11.468
15 | 0.724 | 0.08581 | -0.003 | 8.443
15.5 | 0.65 | 0.09644 | -0.003 | 6.737
16 | 0.572 | 0.10574 | -0.003 | 5.412
16.5 | 0.491 | 0.11632 | -0.004 | 4.217

## 150. Re 20M Mach 0.25 (2)
BIGFOIL.COM POLAR EXPORT
ames03
AMES A-03 |  |  |  | Cl Max: | 1.9674 | at alpha= | 17.5 | deg
XFOIL ncrit=9 |  |  |  | L/D Max: | 137.069 | at alpha= | 9.5 | deg
Re: | 20000000 |  |  | Cd Min: | 0.24847 | at alpha= | -19 | deg
Mach: | 0.25 |  |  | Cl=0 at alpha= | -0.3263 | deg
|  |  |  | @ Cl=0.1, Cd= | 0.0059374
|  |  |  | @ Cl=0.4, Cd= | 0.0052916
|  |  |  | @ Cl=0.6, Cd= | 0.0053495
alpha (deg) | Cl | Cd | Cm | Cl/Cd
-19 | -0.9682 | 0.24847 | 0.1246 | -3.8966
-18.5 | -0.951 | 0.24141 | 0.1198 | -3.9394
-18 | -0.9335 | 0.23447 | 0.1152 | -3.9813
-17.5 | -0.9308 | 0.22023 | 0.1071 | -4.2265
-17 | -0.982 | 0.18917 | 0.0885 | -5.1911
-16.5 | -1.0631 | 0.15777 | 0.0679 | -6.7383
-16 | -1.3758 | 0.09138 | 0.0201 | -15.0558
-15.5 | -1.4791 | 0.06022 | -0.0035 | -24.5616
-15 | -1.5313 | 0.04561 | -0.0141 | -33.5738
-14.5 | -1.5824 | 0.03709 | -0.0121 | -42.6638
-14 | -1.6215 | 0.02985 | -0.0041 | -54.3216
-13.5 | -1.6192 | 0.02306 | 0.0012 | -70.2168
-13 | -1.5841 | 0.01882 | 0.0051 | -84.1711
-12.5 | -1.5336 | 0.01618 | 0.008 | -94.7837
-12 | -1.4766 | 0.01434 | 0.0103 | -102.9707
-11.5 | -1.4163 | 0.01299 | 0.0122 | -109.03
-11 | -1.3543 | 0.01196 | 0.0137 | -113.2358
-10.5 | -1.2916 | 0.01111 | 0.0149 | -116.2556
-10 | -1.2286 | 0.01043 | 0.016 | -117.7948
-9.5 | -1.1654 | 0.00981 | 0.0168 | -118.7971
-9 | -1.1021 | 0.00929 | 0.0175 | -118.6329
-8.5 | -1.0389 | 0.00881 | 0.018 | -117.9228
-8 | -0.976 | 0.00828 | 0.0184 | -117.8744
-7.5 | -0.9131 | 0.00782 | 0.0186 | -116.7647
-7 | -0.85 | 0.00749 | 0.0187 | -113.4846
-6.5 | -0.7872 | 0.00718 | 0.0187 | -109.6379
-6 | -0.7244 | 0.0069 | 0.0186 | -104.9855
-5.5 | -0.6616 | 0.0066 | 0.0184 | -100.2424
-5 | -0.5988 | 0.00637 | 0.018 | -94.0031
-4.5 | -0.5356 | 0.00622 | 0.0174 | -86.1093
-4 | -0.4713 | 0.00614 | 0.0165 | -76.759
-3.5 | -0.4035 | 0.00637 | 0.0144 | -63.3438
-3 | -0.3386 | 0.0064 | 0.013 | -52.9062
-2.5 | -0.2742 | 0.00642 | 0.0117 | -42.7103
-2 | -0.2102 | 0.00643 | 0.0105 | -32.6905
-1.5 | -0.1472 | 0.00637 | 0.0096 | -23.1083
-1 | -0.0845 | 0.00628 | 0.0087 | -13.4554
-0.5 | -0.0218 | 0.00618 | 0.0077 | -3.5275
0.5 | 0.1037 | 0.00593 | 0.0056 | 17.4874
1 | 0.1668 | 0.00577 | 0.0044 | 28.9081
1.5 | 0.2297 | 0.0056 | 0.0033 | 41.0179
2.5 | 0.3563 | 0.00534 | 0.0006 | 66.7228
3 | 0.4195 | 0.00527 | -0.0006 | 79.6015
3.5 | 0.4828 | 0.00525 | -0.0017 | 91.9619
4 | 0.5461 | 0.00529 | -0.0029 | 103.2325
4.5 | 0.6095 | 0.00536 | -0.004 | 113.7127
5 | 0.6732 | 0.00561 | -0.0053 | 120
5.5 | 0.7369 | 0.0059 | -0.0065 | 124.8983
6 | 0.8005 | 0.00622 | -0.0076 | 128.6977
6.5 | 0.8638 | 0.00656 | -0.0086 | 131.6768
7 | 0.927 | 0.00695 | -0.0096 | 133.3813
7.5 | 0.99 | 0.00737 | -0.0104 | 134.3284
8 | 1.0527 | 0.00779 | -0.0111 | 135.1348
9 | 1.1773 | 0.00859 | -0.0121 | 137.0547
9.5 | 1.2391 | 0.00904 | -0.0125 | 137.0686
10 | 1.3005 | 0.00951 | -0.0126 | 136.7508
10.5 | 1.3611 | 0.00998 | -0.0125 | 136.3828
11 | 1.4205 | 0.01054 | -0.0121 | 134.7723
11.5 | 1.4815 | 0.01121 | -0.012 | 132.1588
12 | 1.5421 | 0.01186 | -0.0118 | 130.0253
12.5 | 1.6018 | 0.0126 | -0.0114 | 127.127
13 | 1.6598 | 0.01354 | -0.0107 | 122.5849
13.5 | 1.7164 | 0.01454 | -0.0098 | 118.0468
14 | 1.7717 | 0.01556 | -0.0086 | 113.8625
14.5 | 1.8239 | 0.01676 | -0.007 | 108.8246
15 | 1.8705 | 0.01827 | -0.0049 | 102.381
15.5 | 1.9075 | 0.02019 | -0.0024 | 94.4775
16 | 1.9274 | 0.02238 | 0.0024 | 86.1215
16.5 | 1.9478 | 0.02503 | 0.0062 | 77.8186
17 | 1.9616 | 0.02836 | 0.0097 | 69.1678
17.5 | 1.9674 | 0.03255 | 0.0128 | 60.4424
18 | 1.9617 | 0.03802 | 0.0151 | 51.5965
18.5 | 1.9433 | 0.04532 | 0.0157 | 42.8795
19 | 1.9079 | 0.05589 | 0.0129 | 34.1367
19.5 | 1.8307 | 0.07471 | 0.0024 | 24.5041
20 | 1.6253 | 0.11304 | -0.0205 | 14.3781

## 151. Re 20M Mach 0.50 (1)
BIGFOIL.COM POLAR EXPORT
ames03
AMES A-03 |  |  |  | Cl Max: | 1.108 | at alpha= | 20 | deg
JavaFoil+Calcfoil stall+Eppler ext transition |  |  |  | L/D Max: | 68.95 | at alpha= | 8 | deg
Re: | 20000000 |  |  | Cd Min: | 0.01232 | at alpha= | 0.5 | deg
Mach: | 0.5 |  |  | Cl=0 at alpha= | -0.13043 | deg
|  |  |  | @ Cl=0.1, Cd= | 0.012473
|  |  |  | @ Cl=0.4, Cd= | 0.01311
|  |  |  | @ Cl=0.6, Cd= | 0.013677
alpha (deg) | Cl | Cd | Cm | Cl/Cd
-20 | -1.082 | 0.18431 | 0.017 | -5.868
-19.5 | -1.054 | 0.17907 | 0.017 | -5.888
-19 | -1.027 | 0.17554 | 0.016 | -5.85
-18.5 | -1 | 0.17403 | 0.016 | -5.749
-18 | -0.974 | 0.16495 | 0.016 | -5.906
-17.5 | -0.948 | 0.1622 | 0.016 | -5.844
-17 | -0.922 | 0.15042 | 0.016 | -6.127
-16.5 | -0.895 | 0.14345 | 0.015 | -6.236
-16 | -0.869 | 0.12417 | 0.015 | -7.001
-15.5 | -0.844 | 0.11466 | 0.016 | -7.36
-15 | -0.813 | 0.12129 | 0.014 | -6.705
-14.5 | -0.786 | 0.11394 | 0.014 | -6.902
-14 | -0.762 | 0.10212 | 0.015 | -7.461
-13.5 | -0.737 | 0.09315 | 0.015 | -7.91
-13 | -0.713 | 0.0855 | 0.015 | -8.335
-12.5 | -0.679 | 0.0894 | 0.013 | -7.597
-12 | -0.655 | 0.08025 | 0.014 | -8.166
-11.5 | -0.638 | 0.06777 | 0.016 | -9.414
-11 | -0.709 | 0.02134 | 0.022 | -33.237
-10.5 | -0.704 | 0.01997 | 0.023 | -35.262
-10 | -0.542 | 0.07397 | 0.012 | -7.327
-9.5 | -0.517 | 0.06476 | 0.013 | -7.99
-9 | -0.497 | 0.05528 | 0.014 | -8.993
-8.5 | -0.57 | 0.01861 | 0.022 | -30.617
-8 | -0.536 | 0.01745 | 0.021 | -30.749
-7.5 | -0.405 | 0.05601 | 0.01 | -7.235
-7 | -0.382 | 0.04815 | 0.012 | -7.938
-6.5 | -0.435 | 0.0163 | 0.02 | -26.684
-6 | -0.401 | 0.01631 | 0.02 | -24.577
-5.5 | -0.541 | 0.01566 | 0.019 | -34.523
-5 | -0.573 | 0.01507 | 0.019 | -38.023
-4.5 | -0.548 | 0.01448 | 0.018 | -37.827
-4 | -0.503 | 0.01516 | 0.018 | -33.16
-3.5 | -0.448 | 0.01489 | 0.017 | -30.072
-3 | -0.386 | 0.01455 | 0.017 | -26.54
-2.5 | -0.322 | 0.01433 | 0.016 | -22.454
-2 | -0.255 | 0.01409 | 0.016 | -18.121
-1.5 | -0.188 | 0.01392 | 0.015 | -13.49
-1 | -0.12 | 0.01368 | 0.015 | -8.744
-0.5 | -0.051 | 0.01343 | 0.014 | -3.791
0 | 0.018 | 0.01325 | 0.014 | 1.356
0.5 | 0.087 | 0.01232 | 0.013 | 7.05
1 | 0.156 | 0.01313 | 0.013 | 11.853
1.5 | 0.224 | 0.01317 | 0.012 | 17.043
2 | 0.293 | 0.01306 | 0.012 | 22.436
2.5 | 0.362 | 0.01306 | 0.011 | 27.676
3 | 0.43 | 0.01315 | 0.011 | 32.676
3.5 | 0.498 | 0.01334 | 0.01 | 37.327
4 | 0.566 | 0.01353 | 0.009 | 41.788
4.5 | 0.633 | 0.01382 | 0.009 | 45.777
5 | 0.699 | 0.01421 | 0.008 | 49.215
5.5 | 0.765 | 0.01465 | 0.008 | 52.198
6 | 0.827 | 0.01509 | 0.007 | 54.775
6.5 | 0.876 | 0.01472 | 0.006 | 59.536
7 | 0.924 | 0.01438 | 0.006 | 64.263
7.5 | 0.964 | 0.01497 | 0.005 | 64.408
8 | 0.99 | 0.01435 | 0.005 | 68.95
8.5 | 0.985 | 0.01819 | 0.004 | 54.151
9 | 0.892 | 0.02015 | 0.003 | 44.281
9.5 | 0.629 | 0.02325 | 0.003 | 27.059
10 | 0.66 | 0.02399 | 0.002 | 27.522
10.5 | 0.63 | 0.04862 | 0.001 | 12.964
11 | 0.657 | 0.05145 | 0.001 | 12.773
11.5 | 0.664 | 0.06927 | 0 | 9.582
12 | 0.679 | 0.08512 | 0 | 7.982
12.5 | 0.718 | 0.07638 | -0.001 | 9.401
13 | 0.741 | 0.08539 | -0.001 | 8.68
13.5 | 0.755 | 0.1049 | -0.001 | 7.2
14 | 0.781 | 0.11438 | -0.002 | 6.83
14.5 | 0.81 | 0.11816 | -0.002 | 6.854
15 | 0.834 | 0.13196 | -0.003 | 6.32
15.5 | 0.864 | 0.13664 | -0.003 | 6.323
16 | 0.888 | 0.15386 | -0.003 | 5.772
16.5 | 0.917 | 0.15681 | -0.004 | 5.847
17 | 0.945 | 0.16387 | -0.004 | 5.766
17.5 | 0.973 | 0.16822 | -0.005 | 5.785
18 | 1.002 | 0.17363 | -0.005 | 5.769
18.5 | 1.029 | 0.18113 | -0.006 | 5.679
19 | 1.052 | 0.20244 | -0.006 | 5.198
19.5 | 1.08 | 0.20515 | -0.007 | 5.265
20 | 1.108 | 0.20937 | -0.007 | 5.292

## 152. Re 20M Mach 0.50 (2)
BIGFOIL.COM POLAR EXPORT
ames03
AMES A-03 |  |  |  | Cl Max: | 1.4817 | at alpha= | 9.5 | deg
XFOIL ncrit=9 |  |  |  | L/D Max: | 139.868 | at alpha= | 6 | deg
Re: | 20000000 |  |  | Cd Min: | 0.31294 | at alpha= | -20 | deg
Mach: | 0.5 |  |  | Cl=0 at alpha= | -0.3769 | deg
|  |  |  | @ Cl=0.1, Cd= | 0.0060448
|  |  |  | @ Cl=0.4, Cd= | 0.005378
|  |  |  | @ Cl=0.6, Cd= | 0.0053998
alpha (deg) | Cl | Cd | Cm | Cl/Cd
-20 | -1.0835 | 0.31294 | 0.1658 | -3.4623
-19.5 | -1.0602 | 0.30329 | 0.1595 | -3.4957
-19 | -1.0371 | 0.29346 | 0.1533 | -3.534
-18.5 | -1.0145 | 0.28333 | 0.147 | -3.5806
-18 | -0.9926 | 0.27288 | 0.1407 | -3.6375
-17.5 | -0.9692 | 0.26435 | 0.1351 | -3.6664
-17 | -0.9471 | 0.25477 | 0.1292 | -3.7175
-16.5 | -0.9242 | 0.24638 | 0.1238 | -3.7511
-16 | -0.9023 | 0.23715 | 0.1183 | -3.8048
-15.5 | -0.8815 | 0.22748 | 0.1126 | -3.8751
-15 | -0.8619 | 0.21754 | 0.1069 | -3.962
-14.5 | -0.8452 | 0.20685 | 0.101 | -4.0861
-14 | -0.8287 | 0.19664 | 0.0954 | -4.2143
-13.5 | -0.8107 | 0.18757 | 0.0904 | -4.3221
-13 | -0.7936 | 0.17859 | 0.0856 | -4.4437
-12.5 | -0.7862 | 0.16694 | 0.0796 | -4.7095
-12 | -0.7775 | 0.15642 | 0.0743 | -4.9706
-11.5 | -0.7728 | 0.14568 | 0.069 | -5.3048
-11 | -0.7703 | 0.13483 | 0.0636 | -5.7131
-10.5 | -0.7707 | 0.12406 | 0.0582 | -6.2123
-10 | -0.7753 | 0.11294 | 0.0526 | -6.8647
-9.5 | -0.7834 | 0.10158 | 0.0465 | -7.7121
-9 | -0.7927 | 0.09031 | 0.0399 | -8.7775
-8.5 | -0.8043 | 0.07855 | 0.0319 | -10.2393
-8 | -0.8144 | 0.0645 | 0.0157 | -12.6264
-7.5 | -0.8395 | 0.05425 | 0.0101 | -15.4747
-7 | -0.8517 | 0.04274 | 0.0074 | -19.9275
-6.5 | -0.8502 | 0.03093 | 0.0077 | -27.4879
-6 | -0.832 | 0.01912 | 0.0095 | -43.5146
-5.5 | -0.7873 | 0.0088 | 0.0113 | -89.4659
-5 | -0.7084 | 0.00707 | 0.0132 | -100.198
-4.5 | -0.6295 | 0.00659 | 0.0144 | -95.5235
-4 | -0.5513 | 0.00634 | 0.0148 | -86.9558
-3.5 | -0.466 | 0.00662 | 0.0126 | -70.3927
-3 | -0.3882 | 0.0066 | 0.0117 | -58.8182
-2.5 | -0.3108 | 0.00663 | 0.0104 | -46.8778
-2 | -0.2363 | 0.00657 | 0.0095 | -35.9665
-1.5 | -0.163 | 0.00649 | 0.0087 | -25.1156
-1 | -0.0903 | 0.00638 | 0.0078 | -14.1536
-0.5 | -0.0178 | 0.00627 | 0.0068 | -2.8389
0 | 0.0545 | 0.00612 | 0.0057 | 8.9052
0.5 | 0.1271 | 0.006 | 0.0044 | 21.1833
1 | 0.1996 | 0.00581 | 0.0031 | 34.3546
1.5 | 0.2728 | 0.00565 | 0.0016 | 48.2832
2 | 0.3461 | 0.0054 | 0 | 64.0926
2.5 | 0.4197 | 0.00537 | -0.0013 | 78.1564
3 | 0.4938 | 0.00536 | -0.0026 | 92.1269
3.5 | 0.5681 | 0.00537 | -0.0037 | 105.7914
4 | 0.643 | 0.00544 | -0.0047 | 118.1985
4.5 | 0.7187 | 0.00563 | -0.0055 | 127.6554
5 | 0.7957 | 0.00599 | -0.0064 | 132.8381
5.5 | 0.8732 | 0.0064 | -0.0071 | 136.4375
6 | 0.9511 | 0.0068 | -0.0073 | 139.8676
6.5 | 1.0296 | 0.00745 | -0.0073 | 138.2013
7 | 1.1087 | 0.00803 | -0.0068 | 138.0697
7.5 | 1.1887 | 0.00856 | -0.0058 | 138.8668
8 | 1.2702 | 0.00911 | -0.0042 | 139.4292
8.5 | 1.3533 | 0.00974 | -0.002 | 138.9425
9 | 1.4362 | 0.011 | 0.0014 | 130.5636
9.5 | 1.4817 | 0.01637 | 0.0069 | 90.5131
10 | 1.4649 | 0.02294 | 0.0142 | 63.8579