## index
index | Re | Mach | Datasource
1 | 50000 | 0 | JavaFoil+Calcfoil stall+Eppler ext transition
2 | 50000 | 0 | XFOIL ncrit=9
3 | 50000 | 0.1 | JavaFoil+Calcfoil stall+Eppler ext transition
4 | 50000 | 0.1 | XFOIL ncrit=9
5 | 50000 | 0.25 | JavaFoil+Calcfoil stall+Eppler ext transition
6 | 50000 | 0.25 | XFOIL ncrit=9
7 | 50000 | 0.5 | JavaFoil+Calcfoil stall+Eppler ext transition
8 | 50000 | 0.5 | XFOIL ncrit=9
9 | 100000 | 0 | JavaFoil+Calcfoil stall+Eppler ext transition
10 | 100000 | 0 | XFOIL ncrit=9
11 | 100000 | 0.1 | JavaFoil+Calcfoil stall+Eppler ext transition
12 | 100000 | 0.1 | XFOIL ncrit=9
13 | 100000 | 0.25 | JavaFoil+Calcfoil stall+Eppler ext transition
14 | 100000 | 0.25 | XFOIL ncrit=9
15 | 100000 | 0.5 | JavaFoil+Calcfoil stall+Eppler ext transition
16 | 100000 | 0.5 | XFOIL ncrit=9
17 | 250000 | 0 | JavaFoil+Calcfoil stall+Eppler ext transition
18 | 250000 | 0 | XFOIL ncrit=9
19 | 250000 | 0.1 | JavaFoil+Calcfoil stall+Eppler ext transition
20 | 250000 | 0.1 | XFOIL ncrit=9
21 | 250000 | 0.25 | JavaFoil+Calcfoil stall+Eppler ext transition
22 | 250000 | 0.25 | XFOIL ncrit=9
23 | 250000 | 0.5 | JavaFoil+Calcfoil stall+Eppler ext transition
24 | 250000 | 0.5 | XFOIL ncrit=9
25 | 500000 | 0 | JavaFoil+Calcfoil stall+Eppler ext transition
26 | 500000 | 0 | XFOIL ncrit=9
27 | 500000 | 0.1 | JavaFoil+Calcfoil stall+Eppler ext transition
28 | 500000 | 0.1 | XFOIL ncrit=9
29 | 500000 | 0.25 | JavaFoil+Calcfoil stall+Eppler ext transition
30 | 500000 | 0.25 | XFOIL ncrit=9
31 | 500000 | 0.5 | JavaFoil+Calcfoil stall+Eppler ext transition
32 | 500000 | 0.5 | XFOIL ncrit=9
33 | 750000 | 0 | JavaFoil+Calcfoil stall+Eppler ext transition
34 | 750000 | 0 | XFOIL ncrit=9
35 | 750000 | 0.1 | JavaFoil+Calcfoil stall+Eppler ext transition
36 | 750000 | 0.1 | XFOIL ncrit=9
37 | 750000 | 0.25 | JavaFoil+Calcfoil stall+Eppler ext transition
38 | 750000 | 0.25 | XFOIL ncrit=9
39 | 750000 | 0.5 | JavaFoil+Calcfoil stall+Eppler ext transition
40 | 750000 | 0.5 | XFOIL ncrit=9
41 | 1000000 | 0 | JavaFoil+Calcfoil stall+Eppler ext transition
42 | 1000000 | 0 | XFOIL ncrit=9
43 | 1000000 | 0.1 | JavaFoil+Calcfoil stall+Eppler ext transition
44 | 1000000 | 0.1 | XFOIL ncrit=9
45 | 1000000 | 0.25 | JavaFoil+Calcfoil stall+Eppler ext transition
46 | 1000000 | 0.25 | XFOIL ncrit=9
47 | 1000000 | 0.5 | JavaFoil+Calcfoil stall+Eppler ext transition
48 | 1000000 | 0.5 | XFOIL ncrit=9
49 | 2000000 | 0 | JavaFoil+Calcfoil stall+Eppler ext transition
50 | 2000000 | 0 | XFOIL ncrit=9
51 | 2000000 | 0.1 | JavaFoil+Calcfoil stall+Eppler ext transition
52 | 2000000 | 0.1 | XFOIL ncrit=9
53 | 2000000 | 0.25 | JavaFoil+Calcfoil stall+Eppler ext transition
54 | 2000000 | 0.25 | XFOIL ncrit=9
55 | 2000000 | 0.5 | JavaFoil+Calcfoil stall+Eppler ext transition
56 | 2000000 | 0.5 | XFOIL ncrit=9
57 | 3000000 | 0 | JavaFoil+Calcfoil stall+Eppler ext transition
58 | 3000000 | 0 | XFOIL ncrit=9
59 | 3000000 | 0.1 | JavaFoil+Calcfoil stall+Eppler ext transition
60 | 3000000 | 0.1 | XFOIL ncrit=9
61 | 3000000 | 0.25 | JavaFoil+Calcfoil stall+Eppler ext transition
62 | 3000000 | 0.25 | XFOIL ncrit=9
63 | 3000000 | 0.5 | JavaFoil+Calcfoil stall+Eppler ext transition
64 | 3000000 | 0.5 | XFOIL ncrit=9
65 | 4000000 | 0 | JavaFoil+Calcfoil stall+Eppler ext transition
66 | 4000000 | 0 | XFOIL ncrit=9
67 | 4000000 | 0.1 | JavaFoil+Calcfoil stall+Eppler ext transition
68 | 4000000 | 0.1 | XFOIL ncrit=9
69 | 4000000 | 0.25 | JavaFoil+Calcfoil stall+Eppler ext transition
70 | 4000000 | 0.25 | XFOIL ncrit=9
71 | 4000000 | 0.5 | JavaFoil+Calcfoil stall+Eppler ext transition
72 | 4000000 | 0.5 | XFOIL ncrit=9
73 | 5000000 | 0 | JavaFoil+Calcfoil stall+Eppler ext transition
74 | 5000000 | 0 | XFOIL ncrit=9
75 | 5000000 | 0.1 | JavaFoil+Calcfoil stall+Eppler ext transition
76 | 5000000 | 0.1 | XFOIL ncrit=9
77 | 5000000 | 0.25 | JavaFoil+Calcfoil stall+Eppler ext transition
78 | 5000000 | 0.25 | XFOIL ncrit=9
79 | 5000000 | 0.5 | JavaFoil+Calcfoil stall+Eppler ext transition
80 | 5000000 | 0.5 | XFOIL ncrit=9
81 | 6000000 | 0 | JavaFoil+Calcfoil stall+Eppler ext transition
82 | 6000000 | 0 | XFOIL ncrit=9
83 | 6000000 | 0.1 | JavaFoil+Calcfoil stall+Eppler ext transition
84 | 6000000 | 0.1 | XFOIL ncrit=9
85 | 6000000 | 0.25 | JavaFoil+Calcfoil stall+Eppler ext transition
86 | 6000000 | 0.25 | XFOIL ncrit=9
87 | 6000000 | 0.5 | JavaFoil+Calcfoil stall+Eppler ext transition
88 | 6000000 | 0.5 | XFOIL ncrit=9
89 | 7000000 | 0 | JavaFoil+Calcfoil stall+Eppler ext transition
90 | 7000000 | 0 | XFOIL ncrit=9
91 | 7000000 | 0.1 | JavaFoil+Calcfoil stall+Eppler ext transition
92 | 7000000 | 0.1 | XFOIL ncrit=9
93 | 7000000 | 0.25 | JavaFoil+Calcfoil stall+Eppler ext transition
94 | 7000000 | 0.25 | XFOIL ncrit=9
95 | 7000000 | 0.5 | JavaFoil+Calcfoil stall+Eppler ext transition
96 | 7000000 | 0.5 | XFOIL ncrit=9
97 | 8000000 | 0 | JavaFoil+Calcfoil stall+Eppler ext transition
98 | 8000000 | 0 | XFOIL ncrit=9
99 | 8000000 | 0.1 | JavaFoil+Calcfoil stall+Eppler ext transition
100 | 8000000 | 0.1 | XFOIL ncrit=9
101 | 8000000 | 0.25 | JavaFoil+Calcfoil stall+Eppler ext transition
102 | 8000000 | 0.25 | XFOIL ncrit=9
103 | 8000000 | 0.5 | JavaFoil+Calcfoil stall+Eppler ext transition
104 | 8000000 | 0.5 | XFOIL ncrit=9
105 | 10000000 | 0 | JavaFoil+Calcfoil stall+Eppler ext transition
106 | 10000000 | 0 | XFOIL ncrit=9
107 | 10000000 | 0.1 | JavaFoil+Calcfoil stall+Eppler ext transition
108 | 10000000 | 0.1 | XFOIL ncrit=9
109 | 10000000 | 0.25 | JavaFoil+Calcfoil stall+Eppler ext transition
110 | 10000000 | 0.25 | XFOIL ncrit=9
111 | 10000000 | 0.5 | JavaFoil+Calcfoil stall+Eppler ext transition
112 | 10000000 | 0.5 | XFOIL ncrit=9
113 | 12000000 | 0 | JavaFoil+Calcfoil stall+Eppler ext transition
114 | 12000000 | 0 | XFOIL ncrit=9
115 | 12000000 | 0.1 | JavaFoil+Calcfoil stall+Eppler ext transition
116 | 12000000 | 0.1 | XFOIL ncrit=9
117 | 12000000 | 0.25 | JavaFoil+Calcfoil stall+Eppler ext transition
118 | 12000000 | 0.25 | XFOIL ncrit=9
119 | 12000000 | 0.5 | JavaFoil+Calcfoil stall+Eppler ext transition
120 | 12000000 | 0.5 | XFOIL ncrit=9
121 | 14000000 | 0 | JavaFoil+Calcfoil stall+Eppler ext transition
122 | 14000000 | 0 | XFOIL ncrit=9
123 | 14000000 | 0.1 | JavaFoil+Calcfoil stall+Eppler ext transition
124 | 14000000 | 0.1 | XFOIL ncrit=9
125 | 14000000 | 0.25 | JavaFoil+Calcfoil stall+Eppler ext transition
126 | 14000000 | 0.25 | XFOIL ncrit=9
127 | 14000000 | 0.5 | JavaFoil+Calcfoil stall+Eppler ext transition
128 | 14000000 | 0.5 | XFOIL ncrit=9
129 | 16000000 | 0 | JavaFoil+Calcfoil stall+Eppler ext transition
130 | 16000000 | 0 | XFOIL ncrit=9
131 | 16000000 | 0.1 | JavaFoil+Calcfoil stall+Eppler ext transition
132 | 16000000 | 0.1 | XFOIL ncrit=9
133 | 16000000 | 0.25 | JavaFoil+Calcfoil stall+Eppler ext transition
134 | 16000000 | 0.25 | XFOIL ncrit=9
135 | 16000000 | 0.5 | JavaFoil+Calcfoil stall+Eppler ext transition
136 | 16000000 | 0.5 | XFOIL ncrit=9
137 | 18000000 | 0 | JavaFoil+Calcfoil stall+Eppler ext transition
138 | 18000000 | 0 | XFOIL ncrit=9
139 | 18000000 | 0.1 | JavaFoil+Calcfoil stall+Eppler ext transition
140 | 18000000 | 0.1 | XFOIL ncrit=9
141 | 18000000 | 0.25 | JavaFoil+Calcfoil stall+Eppler ext transition
142 | 18000000 | 0.25 | XFOIL ncrit=9
143 | 18000000 | 0.5 | JavaFoil+Calcfoil stall+Eppler ext transition
144 | 18000000 | 0.5 | XFOIL ncrit=9
145 | 20000000 | 0 | JavaFoil+Calcfoil stall+Eppler ext transition
146 | 20000000 | 0 | XFOIL ncrit=9
147 | 20000000 | 0.1 | JavaFoil+Calcfoil stall+Eppler ext transition
148 | 20000000 | 0.1 | XFOIL ncrit=9
149 | 20000000 | 0.25 | JavaFoil+Calcfoil stall+Eppler ext transition
150 | 20000000 | 0.25 | XFOIL ncrit=9
151 | 20000000 | 0.5 | JavaFoil+Calcfoil stall+Eppler ext transition
152 | 20000000 | 0.5 | XFOIL ncrit=9

## 1. Re 50k Mach 0.00 (1)
BIGFOIL.COM POLAR EXPORT
NACA22119
NACA22119 |  |  |  | Cl Max: | 1.572 | at alpha= | 20 | deg
JavaFoil+Calcfoil stall+Eppler ext transition |  |  |  | L/D Max: | 27.473 | at alpha= | 6 | deg
Re: | 50000 |  |  | Cd Min: | 0.02039 | at alpha= | -1 | deg
Mach: | 0 |  |  | Cl=0 at alpha= | -0.80159 | deg
|  |  |  | @ Cl=0.1, Cd= | 0.02052
|  |  |  | @ Cl=0.4, Cd= | 0.022054
|  |  |  | @ Cl=0.6, Cd= | 0.024581
alpha (deg) | Cl | Cd | Cm | Cl/Cd
-20 | -1.353 | 0.23144 | 0.011 | -5.848
-19.5 | -1.351 | 0.2194 | 0.01 | -6.157
-19 | -1.346 | 0.20844 | 0.01 | -6.459
-18.5 | -1.34 | 0.19774 | 0.01 | -6.775
-18 | -1.331 | 0.18729 | 0.01 | -7.106
-17.5 | -1.32 | 0.17714 | 0.01 | -7.451
-17 | -1.306 | 0.16773 | 0.01 | -7.789
-16.5 | -1.291 | 0.15886 | 0.01 | -8.126
-16 | -1.273 | 0.15025 | 0.009 | -8.472
-15.5 | -1.253 | 0.14206 | 0.009 | -8.819
-15 | -1.23 | 0.13423 | 0.009 | -9.164
-14.5 | -1.205 | 0.12633 | 0.009 | -9.536
-14 | -1.177 | 0.11931 | 0.009 | -9.867
-13.5 | -1.148 | 0.11231 | 0.009 | -10.221
-13 | -1.117 | 0.10579 | 0.009 | -10.555
-12.5 | -1.084 | 0.0997 | 0.008 | -10.869
-12 | -1.049 | 0.09365 | 0.008 | -11.198
-11.5 | -1.012 | 0.08816 | 0.008 | -11.483
-11 | -0.975 | 0.08281 | 0.008 | -11.768
-10.5 | -0.935 | 0.07777 | 0.008 | -12.027
-10 | -0.896 | 0.07265 | 0.008 | -12.331
-9.5 | -0.995 | 0.03477 | 0.014 | -28.626
-9 | -0.953 | 0.03235 | 0.014 | -29.445
-8.5 | -0.906 | 0.03044 | 0.013 | -29.753
-8 | -0.856 | 0.02891 | 0.013 | -29.612
-7.5 | -0.804 | 0.02762 | 0.013 | -29.109
-7 | -0.744 | 0.0263 | 0.012 | -28.297
-6.5 | -0.69 | 0.02518 | 0.012 | -27.387
-6 | -0.633 | 0.02423 | 0.011 | -26.132
-5.5 | -0.575 | 0.02342 | 0.011 | -24.572
-5 | -0.517 | 0.02274 | 0.01 | -22.724
-4.5 | -0.457 | 0.02216 | 0.01 | -20.627
-4 | -0.396 | 0.02167 | 0.009 | -18.291
-3.5 | -0.335 | 0.02127 | 0.009 | -15.758
-3 | -0.274 | 0.02096 | 0.008 | -13.058
-2.5 | -0.212 | 0.02072 | 0.008 | -10.224
-2 | -0.15 | 0.02054 | 0.007 | -7.285
-1.5 | -0.087 | 0.02043 | 0.007 | -4.272
-1 | -0.025 | 0.02039 | 0.006 | -1.214
-0.5 | 0.038 | 0.02041 | 0.006 | 1.857
0 | 0.1 | 0.02052 | 0.005 | 4.888
0.5 | 0.162 | 0.02069 | 0.005 | 7.853
1 | 0.224 | 0.02093 | 0.004 | 10.719
1.5 | 0.286 | 0.02124 | 0.004 | 13.454
2 | 0.347 | 0.02163 | 0.004 | 16.032
2.5 | 0.407 | 0.02211 | 0.003 | 18.42
3 | 0.467 | 0.02268 | 0.003 | 20.589
3.5 | 0.526 | 0.02337 | 0.002 | 22.51
4 | 0.587 | 0.02438 | 0.002 | 24.088
4.5 | 0.644 | 0.02526 | 0.001 | 25.511
5 | 0.7 | 0.0263 | 0.001 | 26.61
5.5 | 0.753 | 0.02758 | 0 | 27.294
6 | 0.803 | 0.02924 | 0 | 27.473
6.5 | 0.85 | 0.03141 | -0.001 | 27.066
7 | 0.893 | 0.03431 | -0.001 | 26.034
7.5 | 0.932 | 0.03821 | -0.001 | 24.395
8 | 0.967 | 0.04324 | -0.002 | 22.364
8.5 | 1 | 0.04919 | -0.002 | 20.329
9 | 1.03 | 0.05625 | -0.002 | 18.307
9.5 | 1.062 | 0.06309 | -0.002 | 16.836
10 | 1.096 | 0.06967 | -0.003 | 15.736
10.5 | 1.131 | 0.07617 | -0.003 | 14.851
11 | 1.168 | 0.08207 | -0.003 | 14.232
11.5 | 1.203 | 0.08835 | -0.003 | 13.622
12 | 1.241 | 0.09398 | -0.004 | 13.21
12.5 | 1.278 | 0.09985 | -0.004 | 12.797
13 | 1.313 | 0.10602 | -0.004 | 12.382
13.5 | 1.346 | 0.11244 | -0.004 | 11.972
14 | 1.377 | 0.11915 | -0.004 | 11.559
14.5 | 1.407 | 0.12633 | -0.005 | 11.134
15 | 1.434 | 0.13369 | -0.005 | 10.729
15.5 | 1.459 | 0.1414 | -0.005 | 10.316
16 | 1.481 | 0.14956 | -0.005 | 9.903
16.5 | 1.501 | 0.15811 | -0.005 | 9.495
17 | 1.519 | 0.16703 | -0.006 | 9.096
17.5 | 1.535 | 0.1765 | -0.006 | 8.698
18 | 1.547 | 0.18627 | -0.006 | 8.306
18.5 | 1.557 | 0.19656 | -0.006 | 7.921
19 | 1.564 | 0.20717 | -0.006 | 7.55
19.5 | 1.569 | 0.2182 | -0.006 | 7.192
20 | 1.572 | 0.22949 | -0.006 | 6.85

## 2. Re 50k Mach 0.00 (2)
BIGFOIL.COM POLAR EXPORT
NACA22119
NACA22119 |  |  |  | Cl Max: | 0.904 | at alpha= | 6 | deg
XFOIL ncrit=9 |  |  |  | L/D Max: | 22.8051 | at alpha= | 4 | deg
Re: | 50000 |  |  | Cd Min: | 0.13577 | at alpha= | 11 | deg
Mach: | 0 |  |  | Cl=0 at alpha= | -1.3552 | deg
|  |  |  | @ Cl=0.1, Cd= | 0.045915
|  |  |  | @ Cl=0.4, Cd= | 0.13577
|  |  |  | @ Cl=0.6, Cd= | 0.13577
alpha (deg) | Cl | Cd | Cm | Cl/Cd
-12 | -0.263 | 0.12061 | -0.0179 | -2.1806
-11.5 | -0.2512 | 0.11561 | -0.0161 | -2.1728
-11 | -0.2322 | 0.11065 | -0.0145 | -2.0985
-10.5 | -0.3564 | 0.09967 | -0.0121 | -3.5758
-10 | -0.3682 | 0.09216 | -0.0121 | -3.9952
-9.5 | -0.3853 | 0.08513 | -0.0113 | -4.526
-8 | -0.4995 | 0.06317 | -0.0004 | -7.9072
-7.5 | -0.7675 | 0.04727 | 0.0266 | -16.2365
-7 | -0.8206 | 0.04267 | 0.0395 | -19.2313
-6.5 | -0.8174 | 0.0406 | 0.0466 | -20.133
-6 | -0.8188 | 0.03846 | 0.0541 | -21.2897
-5.5 | -0.7975 | 0.03748 | 0.059 | -21.278
-5 | -0.7734 | 0.03688 | 0.0637 | -20.9707
-4.5 | -0.7604 | 0.03592 | 0.0694 | -21.1693
-4 | -0.7383 | 0.03553 | 0.0739 | -20.7796
-3.5 | -0.7206 | 0.03515 | 0.0789 | -20.5007
-3 | -0.5967 | 0.0381 | 0.0664 | -15.6614
-2.5 | -0.4213 | 0.04239 | 0.0471 | -9.9387
-2 | -0.2102 | 0.04595 | 0.022 | -4.5745
-1.5 | -0.0652 | 0.0467 | 0.0064 | -1.3961
-1 | 0.1599 | 0.04563 | -0.0215 | 3.5043
-0.5 | 0.3212 | 0.04322 | -0.0395 | 7.4317
0 | 0.4654 | 0.04014 | -0.054 | 11.5944
0.5 | 0.5774 | 0.03765 | -0.0636 | 15.336
1 | 0.6881 | 0.03482 | -0.0737 | 19.7616
1.5 | 0.7221 | 0.03443 | -0.0709 | 20.973
2 | 0.7528 | 0.03406 | -0.0669 | 22.1022
2.5 | 0.7682 | 0.03469 | -0.0612 | 22.1447
3 | 0.7917 | 0.03507 | -0.0563 | 22.5749
3.5 | 0.8127 | 0.03568 | -0.0511 | 22.7775
4 | 0.8333 | 0.03654 | -0.0457 | 22.8051
4.5 | 0.8477 | 0.03782 | -0.0396 | 22.4141
5 | 0.873 | 0.03871 | -0.0347 | 22.5523
5.5 | 0.8937 | 0.04015 | -0.0294 | 22.259
6 | 0.904 | 0.04222 | -0.0229 | 21.4117
6.5 | 0.8809 | 0.04584 | -0.013 | 19.2168
7 | 0.8233 | 0.05121 | 0.0001 | 16.0769
7.5 | 0.8483 | 0.05315 | 0.0046 | 15.9605
8 | 0.6381 | 0.06752 | 0.0253 | 9.4505
10 | 0.3248 | 0.12643 | 0.0134 | 2.569
11 | 0.3478 | 0.13577 | 0.0145 | 2.5617

## 3. Re 50k Mach 0.10 (1)
BIGFOIL.COM POLAR EXPORT
NACA22119
NACA22119 |  |  |  | Cl Max: | 1.552 | at alpha= | 19.5 | deg
JavaFoil+Calcfoil stall+Eppler ext transition |  |  |  | L/D Max: | 27.255 | at alpha= | 6 | deg
Re: | 50000 |  |  | Cd Min: | 0.02046 | at alpha= | -1 | deg
Mach: | 0.1 |  |  | Cl=0 at alpha= | -0.80159 | deg
|  |  |  | @ Cl=0.1, Cd= | 0.020588
|  |  |  | @ Cl=0.4, Cd= | 0.022148
|  |  |  | @ Cl=0.6, Cd= | 0.024688
alpha (deg) | Cl | Cd | Cm | Cl/Cd
-20 | -1.332 | 0.33887 | 0.011 | -3.932
-19.5 | -1.332 | 0.22396 | 0.011 | -5.947
-19 | -1.33 | 0.21157 | 0.01 | -6.286
-18.5 | -1.326 | 0.20078 | 0.01 | -6.602
-18 | -1.319 | 0.19038 | 0.01 | -6.929
-17.5 | -1.31 | 0.17991 | 0.01 | -7.282
-17 | -1.299 | 0.17006 | 0.01 | -7.636
-16.5 | -1.285 | 0.16091 | 0.01 | -7.984
-16 | -1.268 | 0.15181 | 0.009 | -8.355
-15.5 | -1.25 | 0.1435 | 0.009 | -8.709
-15 | -1.228 | 0.13542 | 0.009 | -9.069
-14.5 | -1.204 | 0.12785 | 0.009 | -9.416
-14 | -1.177 | 0.12032 | 0.009 | -9.784
-13.5 | -1.149 | 0.11335 | 0.009 | -10.133
-13 | -1.118 | 0.10656 | 0.009 | -10.492
-12.5 | -1.086 | 0.10032 | 0.009 | -10.821
-12 | -1.051 | 0.09437 | 0.008 | -11.139
-11.5 | -1.015 | 0.08865 | 0.008 | -11.45
-11 | -0.978 | 0.0833 | 0.008 | -11.734
-10.5 | -0.938 | 0.07817 | 0.008 | -12.005
-10 | -0.898 | 0.07319 | 0.008 | -12.275
-9.5 | -0.997 | 0.03528 | 0.014 | -28.273
-9 | -0.955 | 0.03273 | 0.014 | -29.18
-8.5 | -0.909 | 0.03075 | 0.013 | -29.549
-8 | -0.859 | 0.02917 | 0.013 | -29.449
-7.5 | -0.807 | 0.02783 | 0.013 | -28.997
-7 | -0.747 | 0.02651 | 0.012 | -28.178
-6.5 | -0.692 | 0.02535 | 0.012 | -27.307
-6 | -0.636 | 0.02438 | 0.011 | -26.082
-5.5 | -0.578 | 0.02355 | 0.011 | -24.541
-5 | -0.519 | 0.02285 | 0.01 | -22.708
-4.5 | -0.459 | 0.02226 | 0.01 | -20.624
-4 | -0.398 | 0.02176 | 0.009 | -18.296
-3.5 | -0.337 | 0.02136 | 0.009 | -15.767
-3 | -0.275 | 0.02104 | 0.008 | -13.07
-2.5 | -0.213 | 0.02079 | 0.008 | -10.236
-2 | -0.15 | 0.02061 | 0.007 | -7.295
-1.5 | -0.088 | 0.0205 | 0.007 | -4.278
-1 | -0.025 | 0.02046 | 0.006 | -1.216
-0.5 | 0.038 | 0.02048 | 0.006 | 1.86
0 | 0.101 | 0.02059 | 0.005 | 4.894
0.5 | 0.163 | 0.02077 | 0.005 | 7.861
1 | 0.225 | 0.02101 | 0.004 | 10.728
1.5 | 0.287 | 0.02133 | 0.004 | 13.462
2 | 0.348 | 0.02173 | 0.004 | 16.034
2.5 | 0.409 | 0.02222 | 0.003 | 18.413
3 | 0.469 | 0.0228 | 0.003 | 20.57
3.5 | 0.528 | 0.0235 | 0.002 | 22.474
4 | 0.59 | 0.02453 | 0.002 | 24.046
4.5 | 0.647 | 0.02543 | 0.001 | 25.443
5 | 0.702 | 0.0265 | 0.001 | 26.505
5.5 | 0.755 | 0.02783 | 0 | 27.14
6 | 0.806 | 0.02956 | 0 | 27.255
6.5 | 0.852 | 0.03183 | -0.001 | 26.776
7 | 0.895 | 0.03488 | -0.001 | 25.664
7.5 | 0.933 | 0.03895 | -0.001 | 23.963
8 | 0.968 | 0.04419 | -0.002 | 21.903
8.5 | 1 | 0.05034 | -0.002 | 19.873
9 | 1.031 | 0.0575 | -0.002 | 17.922
9.5 | 1.063 | 0.06438 | -0.002 | 16.514
10 | 1.098 | 0.07086 | -0.003 | 15.495
10.5 | 1.134 | 0.07717 | -0.003 | 14.69
11 | 1.17 | 0.08313 | -0.003 | 14.08
11.5 | 1.206 | 0.0893 | -0.003 | 13.511
12 | 1.244 | 0.09497 | -0.004 | 13.103
12.5 | 1.28 | 0.1009 | -0.004 | 12.69
13 | 1.315 | 0.10725 | -0.004 | 12.261
13.5 | 1.348 | 0.11367 | -0.004 | 11.857
14 | 1.378 | 0.12067 | -0.004 | 11.422
14.5 | 1.407 | 0.12785 | -0.005 | 11.003
15 | 1.433 | 0.13559 | -0.005 | 10.572
15.5 | 1.457 | 0.14365 | -0.005 | 10.142
16 | 1.478 | 0.1519 | -0.005 | 9.73
16.5 | 1.497 | 0.16094 | -0.005 | 9.3
17 | 1.513 | 0.16999 | -0.006 | 8.901
17.5 | 1.527 | 0.17965 | -0.006 | 8.501
18 | 1.537 | 0.18969 | -0.006 | 8.103
18.5 | 1.545 | 0.20034 | -0.006 | 7.71
19 | 1.55 | 0.21136 | -0.006 | 7.332
19.5 | 1.552 | 0.223 | -0.006 | 6.96
20 | 1.552 | 0.23474 | -0.006 | 6.612

## 4. Re 50k Mach 0.10 (2)
BIGFOIL.COM POLAR EXPORT
NACA22119
NACA22119 |  |  |  | Cl Max: | 0.8871 | at alpha= | 6 | deg
XFOIL ncrit=9 |  |  |  | L/D Max: | 23.0003 | at alpha= | 3.5 | deg
Re: | 50000 |  |  | Cd Min: | 0.13683 | at alpha= | 11 | deg
Mach: | 0.1 |  |  | Cl=0 at alpha= | -1.4033 | deg
|  |  |  | @ Cl=0.1, Cd= | 0.046052
|  |  |  | @ Cl=0.4, Cd= | 0.13683
|  |  |  | @ Cl=0.6, Cd= | 0.13683
alpha (deg) | Cl | Cd | Cm | Cl/Cd
-10.5 | -0.3523 | 0.10031 | -0.0123 | -3.5121
-10 | -0.3638 | 0.09284 | -0.0124 | -3.9186
-9.5 | -0.4155 | 0.08357 | -0.0117 | -4.9719
-8 | -0.4722 | 0.06533 | -0.0017 | -7.2279
-7.5 | -0.8019 | 0.04639 | 0.0294 | -17.2861
-7 | -0.7924 | 0.04447 | 0.0359 | -17.8188
-6.5 | -0.7959 | 0.04212 | 0.0437 | -18.896
-6 | -0.8005 | 0.03983 | 0.0515 | -20.0979
-5.5 | -0.8061 | 0.03761 | 0.0594 | -21.4331
-5 | -0.7794 | 0.03706 | 0.0637 | -21.0308
-4.5 | -0.7571 | 0.03654 | 0.0684 | -20.7198
-4 | -0.7475 | 0.03552 | 0.0744 | -21.0445
-3.5 | -0.7116 | 0.03594 | 0.0771 | -19.7997
-3 | -0.5751 | 0.03918 | 0.0627 | -14.6784
-2.5 | -0.3941 | 0.04335 | 0.0427 | -9.0911
-2 | -0.2148 | 0.04598 | 0.0224 | -4.6716
-1.5 | -0.0433 | 0.04707 | 0.003 | -0.91991
-1 | 0.1805 | 0.04548 | -0.0246 | 3.9688
-0.5 | 0.3197 | 0.0434 | -0.0389 | 7.3664
0 | 0.4563 | 0.04068 | -0.0522 | 11.2168
0.5 | 0.5741 | 0.03803 | -0.0626 | 15.096
1 | 0.6852 | 0.03523 | -0.0724 | 19.4493
1.5 | 0.7246 | 0.0347 | -0.0706 | 20.8818
2 | 0.7489 | 0.03472 | -0.0659 | 21.5697
2.5 | 0.7753 | 0.03475 | -0.0613 | 22.3108
3 | 0.791 | 0.03558 | -0.0556 | 22.2316
3.5 | 0.8218 | 0.03573 | -0.0513 | 23.0003
4 | 0.8305 | 0.03719 | -0.0446 | 22.3313
4.5 | 0.8531 | 0.03806 | -0.0394 | 22.4146
5 | 0.876 | 0.03919 | -0.0342 | 22.3526
5.5 | 0.8794 | 0.04141 | -0.0269 | 21.2364
6 | 0.8871 | 0.04358 | -0.0202 | 20.3557
6.5 | 0.8869 | 0.04623 | -0.0127 | 19.1845
7 | 0.7884 | 0.05338 | 0.0041 | 14.7696
7.5 | 0.498 | 0.07698 | 0.0205 | 6.4692
8 | 0.4241 | 0.08985 | 0.0205 | 4.7201
8.5 | 0.4059 | 0.09859 | 0.0203 | 4.1171
10.5 | 0.2276 | 0.12921 | 0.0202 | 1.7615
11 | 0.2646 | 0.13683 | 0.02 | 1.9338

## 5. Re 50k Mach 0.25 (1)
BIGFOIL.COM POLAR EXPORT
NACA22119
NACA22119 |  |  |  | Cl Max: | 1.455 | at alpha= | 17 | deg
JavaFoil+Calcfoil stall+Eppler ext transition |  |  |  | L/D Max: | 26.199 | at alpha= | 5.5 | deg
Re: | 50000 |  |  | Cd Min: | 0.02084 | at alpha= | -1 | deg
Mach: | 0.25 |  |  | Cl=0 at alpha= | -0.8 | deg
|  |  |  | @ Cl=0.1, Cd= | 0.020993
|  |  |  | @ Cl=0.4, Cd= | 0.022648
|  |  |  | @ Cl=0.6, Cd= | 0.025309
alpha (deg) | Cl | Cd | Cm | Cl/Cd
-20 | -1.143 | 0.27474 | 0.01 | -4.162
-19.5 | -1.167 | 0.25822 | 0.01 | -4.519
-19 | -1.187 | 0.24295 | 0.01 | -4.885
-18.5 | -1.203 | 0.22761 | 0.01 | -5.284
-18 | -1.215 | 0.21262 | 0.01 | -5.714
-17.5 | -1.223 | 0.19998 | 0.01 | -6.117
-17 | -1.227 | 0.18695 | 0.01 | -6.566
-16.5 | -1.228 | 0.17622 | 0.01 | -6.967
-16 | -1.224 | 0.16466 | 0.01 | -7.434
-15.5 | -1.217 | 0.155 | 0.009 | -7.849
-15 | -1.205 | 0.14483 | 0.009 | -8.317
-14.5 | -1.188 | 0.13617 | 0.009 | -8.727
-14 | -1.169 | 0.12717 | 0.009 | -9.191
-13.5 | -1.146 | 0.11926 | 0.009 | -9.611
-13 | -1.121 | 0.11184 | 0.009 | -10.02
-12.5 | -1.092 | 0.1048 | 0.009 | -10.421
-12 | -1.061 | 0.09813 | 0.008 | -10.813
-11.5 | -1.028 | 0.09195 | 0.008 | -11.176
-11 | -0.992 | 0.08602 | 0.008 | -11.53
-10.5 | -0.954 | 0.08062 | 0.008 | -11.832
-10 | -0.914 | 0.07546 | 0.008 | -12.112
-9.5 | -0.874 | 0.07019 | 0.008 | -12.457
-9 | -0.968 | 0.03509 | 0.014 | -27.59
-8.5 | -0.924 | 0.03262 | 0.014 | -28.312
-8 | -0.875 | 0.03066 | 0.013 | -28.54
-7.5 | -0.823 | 0.02908 | 0.013 | -28.316
-7 | -0.762 | 0.02774 | 0.012 | -27.466
-6.5 | -0.707 | 0.02638 | 0.012 | -26.807
-6 | -0.65 | 0.02526 | 0.011 | -25.747
-5.5 | -0.592 | 0.02431 | 0.011 | -24.335
-5 | -0.532 | 0.02351 | 0.011 | -22.606
-4.5 | -0.47 | 0.02285 | 0.01 | -20.589
-4 | -0.408 | 0.02229 | 0.01 | -18.309
-3.5 | -0.345 | 0.02184 | 0.009 | -15.81
-3 | -0.282 | 0.02148 | 0.009 | -13.128
-2.5 | -0.218 | 0.02121 | 0.008 | -10.293
-2 | -0.154 | 0.02101 | 0.008 | -7.344
-1.5 | -0.09 | 0.02089 | 0.007 | -4.309
-1 | -0.026 | 0.02084 | 0.007 | -1.225
-0.5 | 0.039 | 0.02086 | 0.006 | 1.874
0 | 0.103 | 0.021 | 0.006 | 4.924
0.5 | 0.167 | 0.02119 | 0.005 | 7.901
1 | 0.231 | 0.02146 | 0.005 | 10.767
1.5 | 0.294 | 0.02182 | 0.004 | 13.489
2 | 0.357 | 0.02226 | 0.004 | 16.031
2.5 | 0.419 | 0.02282 | 0.003 | 18.358
3 | 0.48 | 0.02348 | 0.003 | 20.442
3.5 | 0.54 | 0.02428 | 0.002 | 22.247
4 | 0.603 | 0.02536 | 0.002 | 23.773
4.5 | 0.661 | 0.02641 | 0.001 | 25.017
5 | 0.716 | 0.0277 | 0.001 | 25.854
5.5 | 0.769 | 0.02934 | 0 | 26.199
6 | 0.818 | 0.03152 | 0 | 25.952
6.5 | 0.863 | 0.03444 | -0.001 | 25.051
7 | 0.903 | 0.03837 | -0.001 | 23.548
7.5 | 0.939 | 0.04353 | -0.001 | 21.577
8 | 0.973 | 0.04972 | -0.002 | 19.563
8.5 | 1.004 | 0.0568 | -0.002 | 17.676
9 | 1.036 | 0.06398 | -0.002 | 16.194
9.5 | 1.072 | 0.07037 | -0.002 | 15.235
10 | 1.108 | 0.07687 | -0.003 | 14.412
10.5 | 1.145 | 0.08308 | -0.003 | 13.778
11 | 1.184 | 0.08866 | -0.003 | 13.355
11.5 | 1.222 | 0.09454 | -0.003 | 12.922
12 | 1.258 | 0.10078 | -0.004 | 12.48
12.5 | 1.291 | 0.10755 | -0.004 | 12.004
13 | 1.322 | 0.11475 | -0.004 | 11.524
13.5 | 1.351 | 0.12221 | -0.004 | 11.053
14 | 1.376 | 0.1302 | -0.004 | 10.569
14.5 | 1.398 | 0.13872 | -0.005 | 10.081
15 | 1.418 | 0.14775 | -0.005 | 9.597
15.5 | 1.433 | 0.15732 | -0.005 | 9.107
16 | 1.444 | 0.16748 | -0.005 | 8.62
16.5 | 1.451 | 0.17836 | -0.005 | 8.136
17 | 1.455 | 0.18988 | -0.006 | 7.662
17.5 | 1.455 | 0.20235 | -0.006 | 7.19
18 | 1.448 | 0.21516 | -0.006 | 6.732
18.5 | 1.438 | 0.22874 | -0.006 | 6.286
19 | 1.423 | 0.24325 | -0.006 | 5.851
19.5 | 1.404 | 0.25875 | -0.006 | 5.427
20 | 1.382 | 0.27548 | -0.006 | 5.016

## 6. Re 50k Mach 0.25 (2)
BIGFOIL.COM POLAR EXPORT
NACA22119
NACA22119 |  |  |  | Cl Max: | 0.8493 | at alpha= | 5 | deg
XFOIL ncrit=9 |  |  |  | L/D Max: | 21.4557 | at alpha= | 3.5 | deg
Re: | 50000 |  |  | Cd Min: | 0.12659 | at alpha= | 10 | deg
Mach: | 0.25 |  |  | Cl=0 at alpha= | -1.3999 | deg
|  |  |  | @ Cl=0.1, Cd= | 0.047031
|  |  |  | @ Cl=0.4, Cd= | 0.12659
|  |  |  | @ Cl=0.6, Cd= | 0.12659
alpha (deg) | Cl | Cd | Cm | Cl/Cd
-10.5 | -0.3309 | 0.10334 | -0.0137 | -3.2021
-10 | -0.3325 | 0.09772 | -0.0125 | -3.4026
-9.5 | -0.3526 | 0.08982 | -0.0128 | -3.9256
-9 | -0.3712 | 0.08333 | -0.0112 | -4.4546
-8.5 | -0.4177 | 0.07571 | -0.0082 | -5.5171
-8 | -0.4021 | 0.07188 | -0.0052 | -5.594
-7.5 | -0.5483 | 0.06009 | 0.0049 | -9.1246
-7 | -0.5331 | 0.05802 | 0.0103 | -9.1882
-6.5 | -0.7115 | 0.04862 | 0.0323 | -14.6339
-6 | -0.7818 | 0.04354 | 0.0463 | -17.9559
-5.5 | -0.7858 | 0.04134 | 0.054 | -19.0082
-5 | -0.7727 | 0.04011 | 0.0599 | -19.2645
-4.5 | -0.7598 | 0.03901 | 0.0657 | -19.4771
-4 | -0.7629 | 0.03725 | 0.0731 | -20.4805
-3.5 | -0.6808 | 0.03876 | 0.0684 | -17.5645
-3 | -0.5515 | 0.04129 | 0.0561 | -13.3567
-2.5 | -0.3807 | 0.04484 | 0.0385 | -8.4902
-2 | -0.1944 | 0.04738 | 0.0182 | -4.103
-1.5 | -0.0442 | 0.0479 | 0.0027 | -0.92276
-1 | 0.1765 | 0.04657 | -0.0232 | 3.79
-0.5 | 0.3286 | 0.04441 | -0.0386 | 7.3992
0 | 0.4489 | 0.04218 | -0.0486 | 10.6425
1 | 0.6627 | 0.03783 | -0.0649 | 17.5178
1.5 | 0.7438 | 0.03601 | -0.0694 | 20.6554
2 | 0.761 | 0.03652 | -0.0638 | 20.8379
2.5 | 0.7869 | 0.03672 | -0.0589 | 21.4297
3 | 0.8018 | 0.03763 | -0.0529 | 21.3075
3.5 | 0.8239 | 0.0384 | -0.0475 | 21.4557
4 | 0.8286 | 0.04017 | -0.0404 | 20.6273
4.5 | 0.8422 | 0.04161 | -0.034 | 20.2403
5 | 0.8493 | 0.04356 | -0.027 | 19.4972
5.5 | 0.821 | 0.04723 | -0.0167 | 17.383
6 | 0.7695 | 0.052 | -0.0046 | 14.7981
6.5 | 0.7802 | 0.05423 | 0.0018 | 14.3869
7 | 0.5271 | 0.07212 | 0.0199 | 7.3087
7.5 | 0.4236 | 0.08663 | 0.0205 | 4.8898
8 | 0.3907 | 0.09567 | 0.0207 | 4.0838
8.5 | 0.3904 | 0.10337 | 0.0206 | 3.7767
10 | 0.2207 | 0.12659 | 0.0201 | 1.7434

## 7. Re 50k Mach 0.50 (1)
BIGFOIL.COM POLAR EXPORT
NACA22119
NACA22119 |  |  |  | Cl Max: | 1.195 | at alpha= | 20 | deg
JavaFoil+Calcfoil stall+Eppler ext transition |  |  |  | L/D Max: | 21.954 | at alpha= | 4.5 | deg
Re: | 50000 |  |  | Cd Min: | 0.02263 | at alpha= | -1 | deg
Mach: | 0.5 |  |  | Cl=0 at alpha= | -0.80282 | deg
|  |  |  | @ Cl=0.1, Cd= | 0.022864
|  |  |  | @ Cl=0.4, Cd= | 0.025133
|  |  |  | @ Cl=0.6, Cd= | 0.028655
alpha (deg) | Cl | Cd | Cm | Cl/Cd
-20 | -1.079 | 0.51675 | 0.017 | -2.087
-19.5 | -1.05 | 0.4796 | 0.016 | -2.189
-19 | -1.022 | 0.47501 | 0.016 | -2.151
-18.5 | -0.993 | 0.44881 | 0.015 | -2.214
-18 | -0.966 | 0.44598 | 0.015 | -2.165
-17.5 | -0.938 | 0.42026 | 0.014 | -2.232
-17 | -0.91 | 0.4124 | 0.014 | -2.206
-16.5 | -0.882 | 0.39571 | 0.013 | -2.228
-16 | -0.854 | 0.37815 | 0.013 | -2.26
-15.5 | -0.826 | 0.36722 | 0.012 | -2.25
-15 | -0.798 | 0.36467 | 0.011 | -2.188
-14.5 | -0.771 | 0.34697 | 0.011 | -2.221
-14 | -0.742 | 0.32919 | 0.011 | -2.255
-13.5 | -0.714 | 0.30351 | 0.01 | -2.353
-13 | -0.686 | 0.28343 | 0.009 | -2.421
-12.5 | -0.658 | 0.26378 | 0.009 | -2.496
-12 | -0.63 | 0.22839 | 0.008 | -2.758
-11.5 | -0.853 | 0.13792 | 0.008 | -6.187
-11 | -0.935 | 0.11517 | 0.008 | -8.121
-10.5 | -0.95 | 0.10206 | 0.008 | -9.305
-10 | -0.939 | 0.09144 | 0.008 | -10.274
-9.5 | -0.916 | 0.083 | 0.008 | -11.039
-9 | -0.884 | 0.07589 | 0.008 | -11.652
-8.5 | -0.846 | 0.06977 | 0.008 | -12.13
-8 | -0.805 | 0.0642 | 0.008 | -12.542
-7.5 | -0.881 | 0.03674 | 0.014 | -23.973
-7 | -0.83 | 0.03394 | 0.014 | -24.464
-6.5 | -0.775 | 0.03171 | 0.013 | -24.441
-6 | -0.707 | 0.03017 | 0.012 | -23.444
-5.5 | -0.647 | 0.0284 | 0.012 | -22.774
-5 | -0.584 | 0.027 | 0.012 | -21.614
-4.5 | -0.518 | 0.02586 | 0.011 | -20.037
-4 | -0.45 | 0.02495 | 0.011 | -18.057
-3.5 | -0.382 | 0.02422 | 0.01 | -15.764
-3 | -0.312 | 0.02365 | 0.009 | -13.204
-2.5 | -0.242 | 0.02321 | 0.009 | -10.426
-2 | -0.171 | 0.02291 | 0.008 | -7.475
-1.5 | -0.1 | 0.02271 | 0.008 | -4.402
-1 | -0.028 | 0.02263 | 0.007 | -1.254
-0.5 | 0.043 | 0.02265 | 0.007 | 1.919
0 | 0.115 | 0.02292 | 0.006 | 4.999
0.5 | 0.185 | 0.02323 | 0.006 | 7.973
1 | 0.255 | 0.02368 | 0.005 | 10.78
1.5 | 0.324 | 0.02427 | 0.005 | 13.365
2 | 0.392 | 0.02502 | 0.004 | 15.682
2.5 | 0.459 | 0.02597 | 0.003 | 17.677
3 | 0.524 | 0.02715 | 0.003 | 19.314
3.5 | 0.593 | 0.02846 | 0.002 | 20.851
4 | 0.654 | 0.03016 | 0.002 | 21.694
4.5 | 0.711 | 0.0324 | 0.001 | 21.954
5 | 0.764 | 0.03548 | 0.001 | 21.522
5.5 | 0.809 | 0.03977 | 0 | 20.352
6 | 0.849 | 0.04569 | 0 | 18.573
6.5 | 0.882 | 0.05321 | -0.001 | 16.575
7 | 0.915 | 0.06099 | -0.001 | 15.009
7.5 | 0.951 | 0.06829 | -0.001 | 13.923
8 | 0.993 | 0.07442 | -0.001 | 13.341
8.5 | 1.035 | 0.08087 | -0.002 | 12.797
9 | 1.073 | 0.08823 | -0.002 | 12.157
9.5 | 1.105 | 0.09664 | -0.002 | 11.439
10 | 1.13 | 0.1066 | -0.003 | 10.604
10.5 | 1.145 | 0.11827 | -0.003 | 9.683
11 | 1.143 | 0.13293 | -0.003 | 8.599
11.5 | 1.111 | 0.15284 | -0.003 | 7.269
12 | 0.991 | 0.18636 | -0.003 | 5.318
12.5 | 0.758 | 0.30256 | -0.003 | 2.504
13 | 0.787 | 0.34062 | -0.004 | 2.311
13.5 | 0.817 | 0.37324 | -0.004 | 2.188
14 | 0.846 | 0.403 | -0.004 | 2.1
14.5 | 0.876 | 0.42713 | -0.005 | 2.051
15 | 0.905 | 0.42722 | -0.005 | 2.118
15.5 | 0.934 | 0.44765 | -0.005 | 2.087
16 | 0.964 | 0.46717 | -0.006 | 2.063
16.5 | 0.992 | 0.4731 | -0.006 | 2.098
17 | 1.021 | 0.50139 | -0.006 | 2.036
17.5 | 1.051 | 0.52313 | -0.007 | 2.008
18 | 1.079 | 0.50114 | -0.007 | 2.152
18.5 | 1.109 | 0.52042 | -0.007 | 2.131
19 | 1.137 | 0.52413 | -0.008 | 2.169
19.5 | 1.165 | 0.54071 | -0.008 | 2.154
20 | 1.195 | 0.56849 | -0.008 | 2.102

## 8. Re 50k Mach 0.50 (2)
BIGFOIL.COM POLAR EXPORT
NACA22119
NACA22119 |  |  |  | Cl Max: | 0.7226 | at alpha= | 2.5 | deg
XFOIL ncrit=9 |  |  |  | L/D Max: | 14.5202 | at alpha= | 2 | deg
Re: | 50000 |  |  | Cd Min: | 0.10588 | at alpha= | 7.5 | deg
Mach: | 0.5 |  |  | Cl=0 at alpha= | -1.4983 | deg
|  |  |  | @ Cl=0.1, Cd= | 0.052447
|  |  |  | @ Cl=0.4, Cd= | 0.10588
|  |  |  | @ Cl=0.6, Cd= | 0.10588
alpha (deg) | Cl | Cd | Cm | Cl/Cd
-9.5 | -0.29 | 0.10141 | -0.0182 | -2.8597
-9 | -0.2819 | 0.09673 | -0.016 | -2.9143
-8.5 | -0.2924 | 0.09154 | -0.0137 | -3.1942
-8 | -0.3199 | 0.08629 | -0.0103 | -3.7073
-7.5 | -0.3118 | 0.08242 | -0.0065 | -3.7831
-7 | -0.3446 | 0.07824 | -0.0007 | -4.4044
-6.5 | -0.3891 | 0.07411 | 0.0063 | -5.2503
-6 | -0.4179 | 0.07113 | 0.0133 | -5.8752
-5.5 | -0.4646 | 0.06741 | 0.021 | -6.8922
-5 | -0.5986 | 0.05984 | 0.0345 | -10.0033
-4.5 | -0.6331 | 0.05606 | 0.0422 | -11.2933
-4 | -0.4734 | 0.05648 | 0.0263 | -8.3817
-3.5 | -0.4281 | 0.05394 | 0.0238 | -7.9366
-3 | -0.3545 | 0.05257 | 0.0195 | -6.7434
-2.5 | -0.1746 | 0.05392 | 0.0038 | -3.2381
-2 | -0.0679 | 0.05382 | -0.0028 | -1.2616
-1.5 | -0.0005 | 0.05328 | -0.0043 | -0.0093844
-1 | 0.1478 | 0.05205 | -0.0162 | 2.8396
-0.5 | 0.3072 | 0.05059 | -0.0291 | 6.0723
0 | 0.3754 | 0.05044 | -0.0299 | 7.4425
0.5 | 0.4323 | 0.05078 | -0.0296 | 8.5132
1 | 0.549 | 0.0494 | -0.0364 | 11.1134
1.5 | 0.6478 | 0.04847 | -0.0413 | 13.365
2 | 0.7173 | 0.0494 | -0.0448 | 14.5202
2.5 | 0.7226 | 0.05226 | -0.0407 | 13.827
3 | 0.6666 | 0.0568 | -0.0296 | 11.7359
3.5 | 0.5799 | 0.06228 | -0.0169 | 9.3112
4 | 0.5386 | 0.06613 | -0.0084 | 8.1446
4.5 | 0.436 | 0.07437 | -0.001 | 5.8626
5 | 0.3959 | 0.07916 | 0.0051 | 5.0013
5.5 | 0.3908 | 0.08253 | 0.0105 | 4.7352
6 | 0.3374 | 0.08914 | 0.0146 | 3.7851
6.5 | 0.3117 | 0.09493 | 0.0176 | 3.2835
7 | 0.3316 | 0.09928 | 0.0207 | 3.34
7.5 | 0.3219 | 0.10588 | 0.0218 | 3.0402

## 9. Re 100k Mach 0.00 (1)
BIGFOIL.COM POLAR EXPORT
NACA22119
NACA22119 |  |  |  | Cl Max: | 1.588 | at alpha= | 20 | deg
JavaFoil+Calcfoil stall+Eppler ext transition |  |  |  | L/D Max: | 37.79 | at alpha= | 7 | deg
Re: | 100000 |  |  | Cd Min: | 0.01562 | at alpha= | -1 | deg
Mach: | 0 |  |  | Cl=0 at alpha= | -0.80159 | deg
|  |  |  | @ Cl=0.1, Cd= | 0.015709
|  |  |  | @ Cl=0.4, Cd= | 0.01685
|  |  |  | @ Cl=0.6, Cd= | 0.019306
alpha (deg) | Cl | Cd | Cm | Cl/Cd
-20 | -1.354 | 0.2041 | 0.011 | -6.636
-19.5 | -1.352 | 0.19471 | 0.011 | -6.944
-19 | -1.347 | 0.18504 | 0.011 | -7.282
-18.5 | -1.341 | 0.17582 | 0.011 | -7.627
-18 | -1.332 | 0.16704 | 0.011 | -7.975
-17.5 | -1.321 | 0.15821 | 0.01 | -8.35
-17 | -1.308 | 0.15006 | 0.01 | -8.715
-16.5 | -1.292 | 0.14258 | 0.01 | -9.063
-16 | -1.274 | 0.13496 | 0.01 | -9.442
-15.5 | -1.254 | 0.12768 | 0.01 | -9.824
-15 | -1.232 | 0.12066 | 0.01 | -10.207
-14.5 | -1.206 | 0.11395 | 0.009 | -10.586
-14 | -1.179 | 0.10756 | 0.009 | -10.962
-13.5 | -1.15 | 0.10152 | 0.009 | -11.328
-13 | -1.119 | 0.0956 | 0.009 | -11.705
-12.5 | -1.086 | 0.08996 | 0.009 | -12.076
-12 | -1.184 | 0.04514 | 0.015 | -26.234
-11.5 | -1.166 | 0.03833 | 0.015 | -30.421
-11 | -1.135 | 0.03446 | 0.015 | -32.946
-10.5 | -1.098 | 0.03165 | 0.015 | -34.702
-10 | -1.057 | 0.02941 | 0.015 | -35.933
-9.5 | -1.012 | 0.02758 | 0.014 | -36.713
-9 | -0.965 | 0.02603 | 0.014 | -37.072
-8.5 | -0.916 | 0.0247 | 0.014 | -37.065
-8 | -0.864 | 0.02356 | 0.013 | -36.661
-7.5 | -0.81 | 0.02256 | 0.013 | -35.911
-7 | -0.756 | 0.02009 | 0.012 | -37.607
-6.5 | -0.699 | 0.01931 | 0.012 | -36.185
-6 | -0.641 | 0.0186 | 0.011 | -34.448
-5.5 | -0.582 | 0.01798 | 0.011 | -32.343
-5 | -0.522 | 0.01745 | 0.01 | -29.892
-4.5 | -0.461 | 0.017 | 0.01 | -27.125
-4 | -0.4 | 0.01662 | 0.009 | -24.046
-3.5 | -0.338 | 0.01631 | 0.009 | -20.701
-3 | -0.276 | 0.01606 | 0.008 | -17.151
-2.5 | -0.213 | 0.01588 | 0.008 | -13.424
-2 | -0.151 | 0.01574 | 0.007 | -9.565
-1.5 | -0.088 | 0.01565 | 0.007 | -5.61
-1 | -0.025 | 0.01562 | 0.006 | -1.593
-0.5 | 0.038 | 0.01563 | 0.006 | 2.437
0 | 0.101 | 0.01571 | 0.005 | 6.426
0.5 | 0.164 | 0.01584 | 0.005 | 10.329
1 | 0.226 | 0.01602 | 0.005 | 14.112
1.5 | 0.288 | 0.01626 | 0.004 | 17.722
2 | 0.35 | 0.01656 | 0.004 | 21.142
2.5 | 0.412 | 0.01692 | 0.003 | 24.319
3 | 0.473 | 0.01736 | 0.003 | 27.227
3.5 | 0.533 | 0.01787 | 0.002 | 29.828
4 | 0.593 | 0.01923 | 0.002 | 30.823
4.5 | 0.652 | 0.01987 | 0.001 | 32.795
5 | 0.71 | 0.02055 | 0.001 | 34.535
5.5 | 0.767 | 0.02133 | 0 | 35.941
6 | 0.822 | 0.02223 | 0 | 36.981
6.5 | 0.876 | 0.02328 | -0.001 | 37.615
7 | 0.928 | 0.02455 | -0.001 | 37.79
7.5 | 0.977 | 0.02608 | -0.001 | 37.473
8 | 1.024 | 0.02796 | -0.002 | 36.624
8.5 | 1.068 | 0.03028 | -0.002 | 35.282
9 | 1.109 | 0.03319 | -0.003 | 33.424
9.5 | 1.148 | 0.03671 | -0.003 | 31.274
10 | 1.184 | 0.04091 | -0.003 | 28.938
10.5 | 1.216 | 0.04606 | -0.004 | 26.407
11 | 1.248 | 0.0516 | -0.004 | 24.189
11.5 | 1.278 | 0.05794 | -0.004 | 22.048
12 | 1.306 | 0.06473 | -0.004 | 20.178
12.5 | 1.334 | 0.07157 | -0.005 | 18.641
13 | 1.361 | 0.07899 | -0.005 | 17.23
13.5 | 1.388 | 0.08621 | -0.005 | 16.098
14 | 1.414 | 0.09346 | -0.005 | 15.129
14.5 | 1.438 | 0.10097 | -0.005 | 14.246
15 | 1.463 | 0.10822 | -0.005 | 13.519
15.5 | 1.485 | 0.11584 | -0.006 | 12.816
16 | 1.504 | 0.12367 | -0.006 | 12.164
16.5 | 1.522 | 0.13183 | -0.006 | 11.547
17 | 1.538 | 0.14015 | -0.006 | 10.977
17.5 | 1.553 | 0.14888 | -0.006 | 10.428
18 | 1.564 | 0.15748 | -0.006 | 9.93
18.5 | 1.573 | 0.16631 | -0.007 | 9.46
19 | 1.58 | 0.17575 | -0.007 | 8.991
19.5 | 1.585 | 0.18506 | -0.007 | 8.566
20 | 1.588 | 0.19481 | -0.007 | 8.15

## 10. Re 100k Mach 0.00 (2)
BIGFOIL.COM POLAR EXPORT
NACA22119
NACA22119 |  |  |  | Cl Max: | 1.157 | at alpha= | 10.5 | deg
XFOIL ncrit=9 |  |  |  | L/D Max: | 37.6412 | at alpha= | 5 | deg
Re: | 100000 |  |  | Cd Min: | 0.20642 | at alpha= | -20 | deg
Mach: | 0 |  |  | Cl=0 at alpha= | -1.2302 | deg
|  |  |  | @ Cl=0.1, Cd= | 0.021872
|  |  |  | @ Cl=0.4, Cd= | 0.023565
|  |  |  | @ Cl=0.6, Cd= | 0.17354
alpha (deg) | Cl | Cd | Cm | Cl/Cd
-20 | -0.5497 | 0.20642 | 0.0016 | -2.663
-19 | -0.5227 | 0.19515 | -0.0035 | -2.6785
-18.5 | -0.5341 | 0.19119 | -0.0087 | -2.7936
-17 | -0.9898 | 0.07321 | -0.0658 | -13.52
-16.5 | -1.0115 | 0.06584 | -0.066 | -15.363
-16 | -1.0241 | 0.05966 | -0.065 | -17.1656
-15.5 | -1.0336 | 0.05425 | -0.0631 | -19.0525
-15 | -1.0299 | 0.04977 | -0.0606 | -20.6932
-14.5 | -0.9964 | 0.04693 | -0.0591 | -21.2316
-14 | -0.9718 | 0.04382 | -0.0568 | -22.1771
-13.5 | -0.9505 | 0.0411 | -0.0541 | -23.1265
-13 | -0.9285 | 0.03857 | -0.0512 | -24.0731
-12.5 | -0.9179 | 0.03587 | -0.0471 | -25.5896
-12 | -0.9169 | 0.03312 | -0.0416 | -27.6842
-11.5 | -0.9307 | 0.03046 | -0.0337 | -30.5548
-11 | -0.9581 | 0.02844 | -0.0224 | -33.6885
-10.5 | -0.9928 | 0.02749 | -0.008 | -36.115
-10 | -1.0135 | 0.02688 | 0.0048 | -37.7046
-9.5 | -1.0207 | 0.02636 | 0.0154 | -38.7215
-9 | -1.0185 | 0.02586 | 0.0243 | -39.3852
-8.5 | -1.0094 | 0.02537 | 0.0319 | -39.7872
-8 | -0.9953 | 0.0249 | 0.0386 | -39.9719
-7.5 | -0.9797 | 0.02448 | 0.0449 | -40.0204
-7 | -0.9598 | 0.0242 | 0.0504 | -39.6612
-6.5 | -0.8988 | 0.02444 | 0.0481 | -36.7758
-6 | -0.8155 | 0.02453 | 0.0421 | -33.245
-5.5 | -0.7352 | 0.02424 | 0.0368 | -30.33
-5 | -0.6659 | 0.02387 | 0.0341 | -27.8969
-4.5 | -0.591 | 0.0235 | 0.0307 | -25.1489
-4 | -0.5176 | 0.02309 | 0.0278 | -22.4166
-3.5 | -0.4424 | 0.02266 | 0.0251 | -19.5234
-3 | -0.3495 | 0.02225 | 0.0197 | -15.7079
-2.5 | -0.227 | 0.02164 | 0.0095 | -10.4898
-2 | -0.1615 | 0.02137 | 0.0094 | -7.5573
-1.5 | -0.0558 | 0.02141 | 0.0025 | -2.6063
-1 | 0.0476 | 0.02163 | -0.0038 | 2.2006
-0.5 | 0.1405 | 0.02206 | -0.0085 | 6.369
0.5 | 0.306 | 0.02304 | -0.0151 | 13.2812
1 | 0.3805 | 0.02348 | -0.0173 | 16.2053
1.5 | 0.4537 | 0.0238 | -0.0195 | 19.063
2 | 0.5223 | 0.02411 | -0.0213 | 21.6632
2.5 | 0.5937 | 0.0244 | -0.024 | 24.332
3 | 0.6673 | 0.02457 | -0.0274 | 27.1591
3.5 | 0.7419 | 0.02464 | -0.0313 | 30.1096
4 | 0.8146 | 0.02466 | -0.0353 | 33.0333
4.5 | 0.8887 | 0.0247 | -0.0399 | 35.9798
5 | 0.9399 | 0.02497 | -0.0406 | 37.6412
5.5 | 0.9619 | 0.02568 | -0.0356 | 37.4572
6 | 0.9841 | 0.02653 | -0.0307 | 37.0939
6.5 | 1.006 | 0.02753 | -0.0256 | 36.542
7 | 1.0291 | 0.02865 | -0.0207 | 35.9197
7.5 | 1.0591 | 0.02982 | -0.0169 | 35.5164
8 | 1.0689 | 0.03116 | -0.0097 | 34.3036
8.5 | 1.0947 | 0.03267 | -0.0053 | 33.5078
9 | 1.1031 | 0.03424 | 0.002 | 32.2167
9.5 | 1.1266 | 0.03611 | 0.0066 | 31.1991
10 | 1.122 | 0.03812 | 0.0155 | 29.4334
10.5 | 1.157 | 0.04011 | 0.018 | 28.8457
11 | 1.1226 | 0.04283 | 0.0305 | 26.2106
11.5 | 1.0996 | 0.04532 | 0.0408 | 24.263
12 | 1.1326 | 0.04779 | 0.043 | 23.6995
12.5 | 1.0517 | 0.05304 | 0.0557 | 19.8284
13.5 | 0.4984 | 0.15184 | 0.0229 | 3.2824
14 | 0.4555 | 0.15623 | 0.0189 | 2.9156
14.5 | 0.5127 | 0.16453 | 0.0203 | 3.1161
15 | 0.4809 | 0.16731 | 0.0164 | 2.8743
15.5 | 0.4873 | 0.17354 | 0.0141 | 2.808

## 11. Re 100k Mach 0.10 (1)
BIGFOIL.COM POLAR EXPORT
NACA22119
NACA22119 |  |  |  | Cl Max: | 1.568 | at alpha= | 19.5 | deg
JavaFoil+Calcfoil stall+Eppler ext transition |  |  |  | L/D Max: | 37.497 | at alpha= | 7 | deg
Re: | 100000 |  |  | Cd Min: | 0.01567 | at alpha= | -1 | deg
Mach: | 0.1 |  |  | Cl=0 at alpha= | -0.80159 | deg
|  |  |  | @ Cl=0.1, Cd= | 0.015769
|  |  |  | @ Cl=0.4, Cd= | 0.016921
|  |  |  | @ Cl=0.6, Cd= | 0.019394
alpha (deg) | Cl | Cd | Cm | Cl/Cd
-20 | -1.332 | 0.27833 | 0.011 | -4.787
-19.5 | -1.333 | 0.19696 | 0.011 | -6.768
-19 | -1.331 | 0.18722 | 0.011 | -7.109
-18.5 | -1.327 | 0.17835 | 0.011 | -7.439
-18 | -1.32 | 0.16938 | 0.011 | -7.794
-17.5 | -1.311 | 0.16031 | 0.01 | -8.179
-17 | -1.3 | 0.15179 | 0.01 | -8.563
-16.5 | -1.286 | 0.14411 | 0.01 | -8.924
-16 | -1.27 | 0.13613 | 0.01 | -9.327
-15.5 | -1.251 | 0.12884 | 0.01 | -9.711
-15 | -1.23 | 0.1219 | 0.01 | -10.088
-14.5 | -1.205 | 0.11509 | 0.01 | -10.474
-14 | -1.179 | 0.10849 | 0.009 | -10.868
-13.5 | -1.151 | 0.10233 | 0.009 | -11.244
-13 | -1.12 | 0.09631 | 0.009 | -11.63
-12.5 | -1.088 | 0.09052 | 0.009 | -12.022
-12 | -1.056 | 0.08479 | 0.009 | -12.449
-11.5 | -1.165 | 0.03942 | 0.015 | -29.563
-11 | -1.136 | 0.03515 | 0.015 | -32.332
-10.5 | -1.1 | 0.03217 | 0.015 | -34.201
-10 | -1.059 | 0.02983 | 0.015 | -35.514
-9.5 | -1.015 | 0.02791 | 0.014 | -36.37
-9 | -0.968 | 0.02632 | 0.014 | -36.793
-8.5 | -0.919 | 0.02493 | 0.014 | -36.846
-8 | -0.867 | 0.02377 | 0.013 | -36.477
-7.5 | -0.813 | 0.02273 | 0.013 | -35.782
-7 | -0.759 | 0.02023 | 0.012 | -37.508
-6.5 | -0.702 | 0.01944 | 0.012 | -36.102
-6 | -0.644 | 0.01871 | 0.011 | -34.398
-5.5 | -0.584 | 0.01808 | 0.011 | -32.317
-5 | -0.524 | 0.01754 | 0.01 | -29.883
-4.5 | -0.463 | 0.01708 | 0.01 | -27.126
-4 | -0.401 | 0.01669 | 0.009 | -24.049
-3.5 | -0.339 | 0.01637 | 0.009 | -20.72
-3 | -0.277 | 0.01613 | 0.008 | -17.169
-2.5 | -0.214 | 0.01594 | 0.008 | -13.439
-2 | -0.151 | 0.0158 | 0.007 | -9.576
-1.5 | -0.088 | 0.0157 | 0.007 | -5.617
-1 | -0.025 | 0.01567 | 0.007 | -1.596
-0.5 | 0.038 | 0.01568 | 0.006 | 2.441
0 | 0.101 | 0.01577 | 0.006 | 6.432
0.5 | 0.164 | 0.0159 | 0.005 | 10.34
1 | 0.227 | 0.01608 | 0.005 | 14.125
1.5 | 0.29 | 0.01633 | 0.004 | 17.737
2 | 0.352 | 0.01663 | 0.004 | 21.153
2.5 | 0.413 | 0.017 | 0.003 | 24.325
3 | 0.475 | 0.01744 | 0.003 | 27.219
3.5 | 0.535 | 0.01797 | 0.002 | 29.803
4 | 0.595 | 0.01934 | 0.002 | 30.786
4.5 | 0.655 | 0.01999 | 0.001 | 32.738
5 | 0.713 | 0.02069 | 0.001 | 34.449
5.5 | 0.77 | 0.02149 | 0 | 35.816
6 | 0.825 | 0.02241 | 0 | 36.813
6.5 | 0.879 | 0.0235 | -0.001 | 37.389
7 | 0.931 | 0.02482 | -0.001 | 37.497
7.5 | 0.98 | 0.02641 | -0.001 | 37.103
8 | 1.027 | 0.02838 | -0.002 | 36.175
8.5 | 1.071 | 0.03082 | -0.002 | 34.739
9 | 1.111 | 0.03386 | -0.003 | 32.815
9.5 | 1.149 | 0.03756 | -0.003 | 30.596
10 | 1.185 | 0.042 | -0.003 | 28.204
10.5 | 1.217 | 0.04721 | -0.004 | 25.783
11 | 1.248 | 0.053 | -0.004 | 23.553
11.5 | 1.277 | 0.0597 | -0.004 | 21.387
12 | 1.306 | 0.06648 | -0.004 | 19.64
12.5 | 1.333 | 0.07347 | -0.004 | 18.149
13 | 1.36 | 0.08097 | -0.005 | 16.795
13.5 | 1.387 | 0.0881 | -0.005 | 15.743
14 | 1.412 | 0.09551 | -0.005 | 14.786
14.5 | 1.436 | 0.10302 | -0.005 | 13.944
15 | 1.46 | 0.1105 | -0.005 | 13.213
15.5 | 1.48 | 0.11829 | -0.006 | 12.515
16 | 1.499 | 0.12621 | -0.006 | 11.88
16.5 | 1.516 | 0.13451 | -0.006 | 11.27
17 | 1.53 | 0.14321 | -0.006 | 10.686
17.5 | 1.544 | 0.15169 | -0.006 | 10.177
18 | 1.553 | 0.16048 | -0.006 | 9.679
18.5 | 1.56 | 0.1696 | -0.007 | 9.201
19 | 1.565 | 0.17914 | -0.007 | 8.738
19.5 | 1.568 | 0.18923 | -0.007 | 8.284
20 | 1.567 | 0.19952 | -0.007 | 7.856

## 12. Re 100k Mach 0.10 (2)
BIGFOIL.COM POLAR EXPORT
NACA22119
NACA22119 |  |  |  | Cl Max: | 1.1414 | at alpha= | 10.5 | deg
XFOIL ncrit=9 |  |  |  | L/D Max: | 37.4227 | at alpha= | 5 | deg
Re: | 100000 |  |  | Cd Min: | 0.20715 | at alpha= | -20 | deg
Mach: | 0.1 |  |  | Cl=0 at alpha= | -1.2193 | deg
|  |  |  | @ Cl=0.1, Cd= | 0.021897
|  |  |  | @ Cl=0.4, Cd= | 0.023665
|  |  |  | @ Cl=0.6, Cd= | 0.1741
alpha (deg) | Cl | Cd | Cm | Cl/Cd
-20 | -0.55 | 0.20715 | 0.0017 | -2.6551
-19.5 | -0.5712 | 0.20529 | -0.005 | -2.7824
-19 | -0.5226 | 0.19584 | -0.0035 | -2.6685
-18.5 | -0.5308 | 0.19171 | -0.0084 | -2.7688
-17 | -0.8692 | 0.08714 | -0.0598 | -9.9748
-16.5 | -0.9644 | 0.0707 | -0.0658 | -13.6407
-16 | -0.9982 | 0.06248 | -0.066 | -15.9763
-15.5 | -1.0171 | 0.05622 | -0.0645 | -18.0914
-15 | -1.0255 | 0.0511 | -0.062 | -20.0685
-14.5 | -0.9892 | 0.04822 | -0.0605 | -20.5143
-14 | -0.9726 | 0.04468 | -0.058 | -21.7681
-13.5 | -0.9457 | 0.04207 | -0.0556 | -22.4792
-13 | -0.9244 | 0.03942 | -0.0526 | -23.45
-12.5 | -0.913 | 0.03666 | -0.0487 | -24.9045
-12 | -0.9111 | 0.03386 | -0.0435 | -26.9079
-11.5 | -0.9221 | 0.03113 | -0.0361 | -29.6209
-11 | -0.9481 | 0.02891 | -0.0253 | -32.7949
-10.5 | -0.9809 | 0.02776 | -0.0116 | -35.335
-10 | -1.0093 | 0.02713 | 0.0025 | -37.2024
-9.5 | -1.0181 | 0.02659 | 0.0134 | -38.2888
-9 | -1.0174 | 0.0261 | 0.0226 | -38.9808
-8.5 | -1.0094 | 0.02562 | 0.0305 | -39.3989
-8 | -0.9962 | 0.02515 | 0.0374 | -39.6103
-7.5 | -0.9806 | 0.02472 | 0.0438 | -39.6683
-7 | -0.9656 | 0.02441 | 0.0501 | -39.5576
-6.5 | -0.8985 | 0.02468 | 0.0469 | -36.406
-6 | -0.8154 | 0.02474 | 0.041 | -32.9588
-5.5 | -0.7414 | 0.02437 | 0.0371 | -30.4227
-5 | -0.6656 | 0.02402 | 0.0333 | -27.7102
-4.5 | -0.5915 | 0.02361 | 0.0301 | -25.0529
-4 | -0.5186 | 0.02316 | 0.0274 | -22.3921
-3.5 | -0.4368 | 0.02277 | 0.0237 | -19.1831
-3 | -0.3464 | 0.02233 | 0.0188 | -15.5128
-2 | -0.1593 | 0.02151 | 0.0088 | -7.4059
-1.5 | -0.0604 | 0.02141 | 0.0033 | -2.8211
-1 | 0.0472 | 0.0216 | -0.0037 | 2.1852
-0.5 | 0.1343 | 0.02209 | -0.0073 | 6.0797
0 | 0.2273 | 0.02251 | -0.0121 | 10.0977
0.5 | 0.3025 | 0.02306 | -0.0142 | 13.118
1 | 0.3761 | 0.02355 | -0.0161 | 15.9703
1.5 | 0.4486 | 0.0239 | -0.0181 | 18.7699
2 | 0.5285 | 0.02423 | -0.0217 | 21.8118
2.5 | 0.5923 | 0.02452 | -0.023 | 24.1558
3 | 0.6661 | 0.02473 | -0.0264 | 26.9349
3.5 | 0.7409 | 0.02483 | -0.0302 | 29.8389
4 | 0.8149 | 0.02489 | -0.0343 | 32.7401
4.5 | 0.8905 | 0.02497 | -0.0391 | 35.6628
5 | 0.9438 | 0.02522 | -0.04 | 37.4227
5.5 | 0.9665 | 0.02596 | -0.0351 | 37.2304
6 | 0.9887 | 0.02683 | -0.0301 | 36.8505
6.5 | 1.0096 | 0.02786 | -0.0248 | 36.2383
7 | 1.0307 | 0.02906 | -0.0195 | 35.468
7.5 | 1.058 | 0.0303 | -0.0152 | 34.9175
8 | 1.071 | 0.03162 | -0.0085 | 33.871
8.5 | 1.0908 | 0.03326 | -0.0031 | 32.7962
9 | 1.103 | 0.03481 | 0.0036 | 31.6863
9.5 | 1.118 | 0.03685 | 0.0096 | 30.3392
10 | 1.1138 | 0.0389 | 0.0183 | 28.6324
10.5 | 1.1414 | 0.04102 | 0.022 | 27.8255
11 | 1.0987 | 0.04381 | 0.0355 | 25.0787
11.5 | 1.0699 | 0.04671 | 0.0457 | 22.9052
12 | 1.1048 | 0.04917 | 0.0477 | 22.469
12.5 | 1.0118 | 0.05586 | 0.0588 | 18.1131
14 | 0.455 | 0.15682 | 0.0191 | 2.9014
14.5 | 0.4906 | 0.16435 | 0.0192 | 2.9851
15 | 0.481 | 0.16794 | 0.0165 | 2.8641
15.5 | 0.4851 | 0.1741 | 0.014 | 2.7863

## 13. Re 100k Mach 0.25 (1)
BIGFOIL.COM POLAR EXPORT
NACA22119
NACA22119 |  |  |  | Cl Max: | 1.468 | at alpha= | 17 | deg
JavaFoil+Calcfoil stall+Eppler ext transition |  |  |  | L/D Max: | 36.021 | at alpha= | 6.5 | deg
Re: | 100000 |  |  | Cd Min: | 0.01598 | at alpha= | -1 | deg
Mach: | 0.25 |  |  | Cl=0 at alpha= | -0.8 | deg
|  |  |  | @ Cl=0.1, Cd= | 0.016074
|  |  |  | @ Cl=0.4, Cd= | 0.017284
|  |  |  | @ Cl=0.6, Cd= | 0.019732
alpha (deg) | Cl | Cd | Cm | Cl/Cd
-20 | -1.144 | 0.23776 | 0.011 | -4.812
-19.5 | -1.168 | 0.22383 | 0.011 | -5.216
-19 | -1.187 | 0.20976 | 0.011 | -5.661
-18.5 | -1.203 | 0.19769 | 0.01 | -6.087
-18 | -1.216 | 0.18572 | 0.01 | -6.546
-17.5 | -1.224 | 0.17563 | 0.01 | -6.97
-17 | -1.228 | 0.16447 | 0.01 | -7.468
-16.5 | -1.229 | 0.15492 | 0.01 | -7.931
-16 | -1.225 | 0.14599 | 0.01 | -8.391
-15.5 | -1.218 | 0.13735 | 0.01 | -8.865
-15 | -1.206 | 0.12881 | 0.01 | -9.36
-14.5 | -1.189 | 0.12103 | 0.009 | -9.828
-14 | -1.17 | 0.11383 | 0.009 | -10.279
-13.5 | -1.148 | 0.10682 | 0.009 | -10.742
-13 | -1.122 | 0.1004 | 0.009 | -11.177
-12.5 | -1.094 | 0.09421 | 0.009 | -11.612
-12 | -1.063 | 0.08833 | 0.009 | -12.037
-11.5 | -1.03 | 0.08267 | 0.009 | -12.463
-11 | -1.135 | 0.04015 | 0.015 | -28.278
-10.5 | -1.108 | 0.03551 | 0.015 | -31.193
-10 | -1.071 | 0.03239 | 0.015 | -33.064
-9.5 | -1.029 | 0.02997 | 0.015 | -34.343
-9 | -0.984 | 0.02799 | 0.014 | -35.148
-8.5 | -0.935 | 0.02634 | 0.014 | -35.511
-8 | -0.884 | 0.02493 | 0.013 | -35.473
-7.5 | -0.831 | 0.02372 | 0.013 | -35.009
-7 | -0.776 | 0.02105 | 0.013 | -36.861
-6.5 | -0.718 | 0.02016 | 0.012 | -35.624
-6 | -0.659 | 0.01935 | 0.012 | -34.058
-5.5 | -0.599 | 0.01864 | 0.011 | -32.121
-5 | -0.537 | 0.01803 | 0.011 | -29.8
-4.5 | -0.475 | 0.01752 | 0.01 | -27.118
-4 | -0.412 | 0.0171 | 0.01 | -24.085
-3.5 | -0.348 | 0.01675 | 0.009 | -20.782
-3 | -0.284 | 0.01647 | 0.009 | -17.25
-2.5 | -0.22 | 0.01627 | 0.008 | -13.514
-2 | -0.155 | 0.01611 | 0.008 | -9.642
-1.5 | -0.091 | 0.01601 | 0.007 | -5.656
-1 | -0.026 | 0.01598 | 0.007 | -1.607
-0.5 | 0.039 | 0.01599 | 0.006 | 2.458
0 | 0.104 | 0.01608 | 0.006 | 6.475
0.5 | 0.169 | 0.01622 | 0.005 | 10.4
1 | 0.233 | 0.01643 | 0.005 | 14.187
1.5 | 0.297 | 0.01669 | 0.004 | 17.798
2 | 0.361 | 0.01703 | 0.004 | 21.183
2.5 | 0.424 | 0.01744 | 0.003 | 24.309
3 | 0.487 | 0.01793 | 0.003 | 27.138
3.5 | 0.549 | 0.01852 | 0.002 | 29.623
4 | 0.61 | 0.01997 | 0.002 | 30.531
4.5 | 0.67 | 0.02069 | 0.001 | 32.371
5 | 0.729 | 0.02149 | 0.001 | 33.905
5.5 | 0.786 | 0.02242 | 0 | 35.053
6 | 0.842 | 0.02352 | 0 | 35.778
6.5 | 0.895 | 0.02485 | -0.001 | 36.021
7 | 0.946 | 0.02648 | -0.001 | 35.735
7.5 | 0.994 | 0.02849 | -0.001 | 34.901
8 | 1.039 | 0.03101 | -0.002 | 33.524
8.5 | 1.081 | 0.03416 | -0.002 | 31.651
9 | 1.119 | 0.03809 | -0.003 | 29.389
9.5 | 1.155 | 0.04273 | -0.003 | 27.029
10 | 1.186 | 0.04854 | -0.003 | 24.44
10.5 | 1.217 | 0.05488 | -0.004 | 22.171
11 | 1.246 | 0.06176 | -0.004 | 20.168
11.5 | 1.273 | 0.06912 | -0.004 | 18.416
12 | 1.301 | 0.07651 | -0.004 | 16.998
12.5 | 1.326 | 0.0844 | -0.004 | 15.707
13 | 1.352 | 0.09183 | -0.005 | 14.719
13.5 | 1.376 | 0.09938 | -0.005 | 13.845
14 | 1.398 | 0.1072 | -0.005 | 13.039
14.5 | 1.417 | 0.11524 | -0.005 | 12.3
15 | 1.434 | 0.12378 | -0.005 | 11.585
15.5 | 1.447 | 0.13239 | -0.005 | 10.931
16 | 1.458 | 0.1412 | -0.006 | 10.325
16.5 | 1.465 | 0.15045 | -0.006 | 9.737
17 | 1.468 | 0.16034 | -0.006 | 9.158
17.5 | 1.468 | 0.17077 | -0.006 | 8.598
18 | 1.462 | 0.18174 | -0.006 | 8.042
18.5 | 1.451 | 0.19385 | -0.007 | 7.484
19 | 1.436 | 0.20602 | -0.007 | 6.969
19.5 | 1.416 | 0.21966 | -0.007 | 6.448
20 | 1.393 | 0.23373 | -0.007 | 5.962

## 14. Re 100k Mach 0.25 (2)
BIGFOIL.COM POLAR EXPORT
NACA22119
NACA22119 |  |  |  | Cl Max: | 1.0853 | at alpha= | 9 | deg
XFOIL ncrit=9 |  |  |  | L/D Max: | 35.9381 | at alpha= | 5 | deg
Re: | 100000 |  |  | Cd Min: | 0.16012 | at alpha= | 14 | deg
Mach: | 0.25 |  |  | Cl=0 at alpha= | -1.243 | deg
|  |  |  | @ Cl=0.1, Cd= | 0.022246
|  |  |  | @ Cl=0.4, Cd= | 0.024192
|  |  |  | @ Cl=0.6, Cd= | 0.16012
alpha (deg) | Cl | Cd | Cm | Cl/Cd
-13.5 | -0.9133 | 0.04804 | -0.0625 | -19.0112
-13 | -0.9012 | 0.04434 | -0.0596 | -20.3248
-12.5 | -0.8899 | 0.04101 | -0.0562 | -21.6996
-12 | -0.8821 | 0.03794 | -0.052 | -23.2499
-11.5 | -0.8848 | 0.03488 | -0.0464 | -25.367
-11 | -0.9 | 0.03195 | -0.0386 | -28.169
-10.5 | -0.9288 | 0.02974 | -0.0275 | -31.2307
-10 | -0.9636 | 0.02858 | -0.0135 | -33.7159
-9.5 | -0.9953 | 0.02799 | 0.0012 | -35.5591
-9 | -1.0097 | 0.02748 | 0.0132 | -36.7431
-8.5 | -1.0131 | 0.02698 | 0.0233 | -37.55
-8 | -1.0081 | 0.02648 | 0.032 | -38.0702
-7.5 | -0.9973 | 0.02599 | 0.0395 | -38.3725
-7 | -0.984 | 0.02559 | 0.0465 | -38.4525
-6.5 | -0.9048 | 0.02593 | 0.0417 | -34.8939
-6 | -0.8219 | 0.0259 | 0.0367 | -31.7336
-5.5 | -0.7454 | 0.02531 | 0.033 | -29.4508
-5 | -0.6648 | 0.0248 | 0.0289 | -26.8065
-4.5 | -0.5827 | 0.02425 | 0.0249 | -24.0289
-4 | -0.5026 | 0.02367 | 0.0216 | -21.2336
-3.5 | -0.4229 | 0.02307 | 0.0188 | -18.3312
-3 | -0.328 | 0.02258 | 0.0138 | -14.5261
-2.5 | -0.2329 | 0.02209 | 0.009 | -10.5432
-2 | -0.1453 | 0.02162 | 0.0057 | -6.7206
-1.5 | -0.0461 | 0.02171 | 0.0006 | -2.1234
-1 | 0.0436 | 0.02197 | -0.0028 | 1.9845
-0.5 | 0.1355 | 0.02242 | -0.0067 | 6.0437
0 | 0.2332 | 0.02301 | -0.0117 | 10.1347
0.5 | 0.3167 | 0.02365 | -0.0147 | 13.3911
1 | 0.3937 | 0.02416 | -0.0167 | 16.2955
1.5 | 0.467 | 0.02453 | -0.0183 | 19.0379
2 | 0.5403 | 0.02486 | -0.0203 | 21.7337
2.5 | 0.6081 | 0.0252 | -0.0217 | 24.131
3 | 0.6757 | 0.02552 | -0.0234 | 26.4773
3.5 | 0.7402 | 0.02585 | -0.0248 | 28.6344
4 | 0.8163 | 0.0261 | -0.0287 | 31.2759
4.5 | 0.8955 | 0.02638 | -0.0335 | 33.9462
5 | 0.9635 | 0.02681 | -0.0366 | 35.9381
5.5 | 0.9845 | 0.02774 | -0.0312 | 35.4903
6 | 1.0036 | 0.02886 | -0.0254 | 34.7748
6.5 | 1.0226 | 0.03012 | -0.0195 | 33.9509
7 | 1.0496 | 0.03142 | -0.0148 | 33.4055
7.5 | 1.0518 | 0.03303 | -0.0063 | 31.8438
8 | 1.0712 | 0.03472 | -0.0004 | 30.8525
8.5 | 1.0641 | 0.03669 | 0.0092 | 29.0025
9 | 1.0853 | 0.03864 | 0.0145 | 28.0875
9.5 | 1.0454 | 0.0413 | 0.0281 | 25.3123
10 | 1.0169 | 0.04366 | 0.0396 | 23.2913
10.5 | 1.0272 | 0.04631 | 0.0451 | 22.181
11 | 0.9373 | 0.05248 | 0.0569 | 17.8601
11.5 | 0.541 | 0.10645 | 0.0397 | 5.0822
12 | 0.5111 | 0.12004 | 0.0353 | 4.2577
13 | 0.4281 | 0.14879 | 0.022 | 2.8772
13.5 | 0.4374 | 0.15523 | 0.0207 | 2.8178
14 | 0.454 | 0.16012 | 0.0199 | 2.8354

## 15. Re 100k Mach 0.50 (1)
BIGFOIL.COM POLAR EXPORT
NACA22119
NACA22119 |  |  |  | Cl Max: | 1.195 | at alpha= | 20 | deg
JavaFoil+Calcfoil stall+Eppler ext transition |  |  |  | L/D Max: | 30.099 | at alpha= | 5 | deg
Re: | 100000 |  |  | Cd Min: | 0.01738 | at alpha= | -1 | deg
Mach: | 0.5 |  |  | Cl=0 at alpha= | -0.80137 | deg
|  |  |  | @ Cl=0.1, Cd= | 0.017519
|  |  |  | @ Cl=0.4, Cd= | 0.019009
|  |  |  | @ Cl=0.6, Cd= | 0.022189
alpha (deg) | Cl | Cd | Cm | Cl/Cd
-20 | -1.079 | 0.39513 | 0.017 | -2.73
-19.5 | -1.05 | 0.38764 | 0.016 | -2.709
-19 | -1.022 | 0.36262 | 0.016 | -2.818
-18.5 | -0.993 | 0.36436 | 0.015 | -2.727
-18 | -0.966 | 0.34531 | 0.015 | -2.796
-17.5 | -0.938 | 0.32318 | 0.014 | -2.903
-17 | -0.91 | 0.31656 | 0.014 | -2.874
-16.5 | -0.882 | 0.30371 | 0.013 | -2.903
-16 | -0.854 | 0.29009 | 0.013 | -2.945
-15.5 | -0.826 | 0.28125 | 0.012 | -2.938
-15 | -0.798 | 0.27721 | 0.011 | -2.879
-14.5 | -0.771 | 0.26365 | 0.011 | -2.923
-14 | -0.742 | 0.25 | 0.011 | -2.97
-13.5 | -0.714 | 0.24386 | 0.01 | -2.929
-13 | -0.686 | 0.22742 | 0.009 | -3.017
-12.5 | -0.659 | 0.21158 | 0.009 | -3.112
-12 | -0.63 | 0.18091 | 0.008 | -3.482
-11.5 | -0.854 | 0.11773 | 0.008 | -7.25
-11 | -0.936 | 0.09985 | 0.008 | -9.371
-10.5 | -0.95 | 0.08905 | 0.008 | -10.67
-10 | -0.94 | 0.08042 | 0.008 | -11.692
-9.5 | -0.917 | 0.0735 | 0.008 | -12.481
-9 | -0.887 | 0.06742 | 0.009 | -13.149
-8.5 | -0.982 | 0.03564 | 0.015 | -27.55
-8 | -0.941 | 0.03233 | 0.015 | -29.118
-7.5 | -0.893 | 0.02974 | 0.014 | -30.039
-7 | -0.84 | 0.02764 | 0.014 | -30.384
-6.5 | -0.783 | 0.0259 | 0.013 | -30.208
-6 | -0.723 | 0.02273 | 0.013 | -31.795
-5.5 | -0.659 | 0.02157 | 0.012 | -30.556
-5 | -0.593 | 0.02057 | 0.012 | -28.833
-4.5 | -0.526 | 0.01975 | 0.011 | -26.622
-4 | -0.456 | 0.01908 | 0.011 | -23.921
-3.5 | -0.386 | 0.01854 | 0.01 | -20.833
-3 | -0.316 | 0.01812 | 0.01 | -17.414
-2.5 | -0.244 | 0.0178 | 0.009 | -13.724
-2 | -0.173 | 0.01758 | 0.009 | -9.827
-1.5 | -0.101 | 0.01743 | 0.008 | -5.782
-1 | -0.029 | 0.01738 | 0.007 | -1.645
-0.5 | 0.044 | 0.01741 | 0.007 | 2.514
0 | 0.116 | 0.01755 | 0.006 | 6.595
0.5 | 0.187 | 0.01776 | 0.006 | 10.55
1 | 0.259 | 0.01807 | 0.005 | 14.311
1.5 | 0.329 | 0.01848 | 0.005 | 17.81
2 | 0.399 | 0.019 | 0.004 | 21.002
2.5 | 0.468 | 0.01965 | 0.004 | 23.819
3 | 0.536 | 0.02046 | 0.003 | 26.195
3.5 | 0.603 | 0.02227 | 0.002 | 27.059
4 | 0.667 | 0.02333 | 0.002 | 28.603
4.5 | 0.73 | 0.02462 | 0.001 | 29.632
5 | 0.789 | 0.02623 | 0.001 | 30.099
5.5 | 0.846 | 0.02826 | 0 | 29.927
6 | 0.898 | 0.03089 | 0 | 29.063
6.5 | 0.945 | 0.03435 | -0.001 | 27.503
7 | 0.986 | 0.03892 | -0.001 | 25.331
7.5 | 1.02 | 0.04516 | -0.001 | 22.576
8 | 1.048 | 0.05291 | -0.002 | 19.803
8.5 | 1.071 | 0.06203 | -0.002 | 17.271
9 | 1.095 | 0.07104 | -0.002 | 15.412
9.5 | 1.118 | 0.07989 | -0.003 | 13.995
10 | 1.139 | 0.08863 | -0.003 | 12.849
10.5 | 1.153 | 0.09855 | -0.003 | 11.7
11 | 1.15 | 0.11064 | -0.003 | 10.397
11.5 | 1.117 | 0.1266 | -0.003 | 8.827
12 | 0.996 | 0.15475 | -0.003 | 6.434
12.5 | 0.758 | 0.23959 | -0.003 | 3.162
13 | 0.787 | 0.26396 | -0.004 | 2.982
13.5 | 0.817 | 0.28774 | -0.004 | 2.838
14 | 0.846 | 0.3 | -0.004 | 2.821
14.5 | 0.876 | 0.31894 | -0.005 | 2.747
15 | 0.905 | 0.33044 | -0.005 | 2.738
15.5 | 0.934 | 0.35676 | -0.005 | 2.619
16 | 0.964 | 0.35903 | -0.006 | 2.685
16.5 | 0.993 | 0.37622 | -0.006 | 2.638
17 | 1.021 | 0.37081 | -0.006 | 2.753
17.5 | 1.051 | 0.39186 | -0.007 | 2.681
18 | 1.079 | 0.39464 | -0.007 | 2.733
18.5 | 1.109 | 0.40626 | -0.007 | 2.73
19 | 1.137 | 0.42214 | -0.008 | 2.693
19.5 | 1.165 | 0.40813 | -0.008 | 2.853
20 | 1.195 | 0.43023 | -0.008 | 2.777

## 16. Re 100k Mach 0.50 (2)
BIGFOIL.COM POLAR EXPORT
NACA22119
NACA22119 |  |  |  | Cl Max: | 0.9293 | at alpha= | 5 | deg
XFOIL ncrit=9 |  |  |  | L/D Max: | 25.2527 | at alpha= | 5 | deg
Re: | 100000 |  |  | Cd Min: | 0.1158 | at alpha= | 10 | deg
Mach: | 0.5 |  |  | Cl=0 at alpha= | -1.1763 | deg
|  |  |  | @ Cl=0.1, Cd= | 0.024322
|  |  |  | @ Cl=0.4, Cd= | 0.1158
|  |  |  | @ Cl=0.6, Cd= | 0.1158
alpha (deg) | Cl | Cd | Cm | Cl/Cd
-12.5 | -0.5534 | 0.09013 | -0.0535 | -6.14
-12 | -0.5887 | 0.07885 | -0.0569 | -7.4661
-11.5 | -0.6859 | 0.0617 | -0.0641 | -11.1167
-11 | -0.7127 | 0.05441 | -0.0632 | -13.0987
-10.5 | -0.747 | 0.04754 | -0.0606 | -15.7131
-10 | -0.7672 | 0.04316 | -0.0553 | -17.7757
-9.5 | -0.8087 | 0.03876 | -0.0474 | -20.8643
-9 | -0.8365 | 0.03676 | -0.0368 | -22.7557
-8.5 | -0.8781 | 0.0352 | -0.0234 | -24.946
-8 | -0.922 | 0.03424 | -0.0084 | -26.9276
-7.5 | -0.9667 | 0.03355 | 0.0075 | -28.8137
-7 | -0.9537 | 0.03289 | 0.0146 | -28.9967
-6.5 | -0.8785 | 0.03257 | 0.013 | -26.9727
-6 | -0.7895 | 0.03226 | 0.0105 | -24.473
-5.5 | -0.7193 | 0.03026 | 0.0093 | -23.7707
-5 | -0.6177 | 0.02893 | 0.0044 | -21.3515
-4.5 | -0.5555 | 0.02777 | 0.0059 | -20.0036
-4 | -0.4679 | 0.02661 | 0.0038 | -17.5836
-3.5 | -0.3866 | 0.02549 | 0.0029 | -15.1667
-3 | -0.2842 | 0.02466 | -0.0008 | -11.5247
-2.5 | -0.194 | 0.02411 | -0.0024 | -8.0465
-2 | -0.1406 | 0.02374 | 0.0018 | -5.9225
-1.5 | -0.0303 | 0.02375 | -0.0027 | -1.2758
-1 | 0.0165 | 0.0238 | 0.0025 | 0.69328
-0.5 | 0.1172 | 0.02443 | -0.0006 | 4.7974
0 | 0.2142 | 0.02507 | -0.0032 | 8.5441
0.5 | 0.2866 | 0.02585 | -0.0022 | 11.087
1 | 0.34 | 0.02624 | 0.0018 | 12.9573
1.5 | 0.4276 | 0.027 | 0.0003 | 15.837
2 | 0.5118 | 0.02781 | -0.001 | 18.4035
2.5 | 0.5926 | 0.02865 | -0.002 | 20.6841
3 | 0.6657 | 0.0297 | -0.0023 | 22.4141
3.5 | 0.7308 | 0.03098 | -0.002 | 23.5894
4 | 0.7926 | 0.03241 | -0.0014 | 24.4554
4.5 | 0.8631 | 0.03439 | -0.0036 | 25.0974
5 | 0.9293 | 0.0368 | -0.006 | 25.2527
5.5 | 0.9281 | 0.03946 | 0.0008 | 23.52
6 | 0.8761 | 0.04151 | 0.0154 | 21.1058
6.5 | 0.844 | 0.04362 | 0.027 | 19.3489
7 | 0.7239 | 0.04975 | 0.0411 | 14.5508
7.5 | 0.5063 | 0.07143 | 0.0406 | 7.0881
8 | 0.5551 | 0.06999 | 0.0474 | 7.9311
8.5 | 0.4157 | 0.09265 | 0.0385 | 4.4868
9 | 0.412 | 0.09925 | 0.0389 | 4.1511
9.5 | 0.4118 | 0.10605 | 0.0391 | 3.8831
10 | 0.3904 | 0.1158 | 0.0365 | 3.3713

## 17. Re 250k Mach 0.00 (1)
BIGFOIL.COM POLAR EXPORT
NACA22119
NACA22119 |  |  |  | Cl Max: | 1.623 | at alpha= | 19.5 | deg
JavaFoil+Calcfoil stall+Eppler ext transition |  |  |  | L/D Max: | 53.119 | at alpha= | 8 | deg
Re: | 250000 |  |  | Cd Min: | 0.01013 | at alpha= | -1.5 | deg
Mach: | 0 |  |  | Cl=0 at alpha= | -0.80159 | deg
|  |  |  | @ Cl=0.1, Cd= | 0.010189
|  |  |  | @ Cl=0.4, Cd= | 0.012337
|  |  |  | @ Cl=0.6, Cd= | 0.014573
alpha (deg) | Cl | Cd | Cm | Cl/Cd
-20 | -1.359 | 0.1794 | 0.012 | -7.575
-19.5 | -1.357 | 0.17073 | 0.012 | -7.949
-19 | -1.353 | 0.16257 | 0.012 | -8.322
-18.5 | -1.347 | 0.15463 | 0.012 | -8.711
-18 | -1.339 | 0.14687 | 0.012 | -9.115
-17.5 | -1.329 | 0.13895 | 0.012 | -9.567
-17 | -1.319 | 0.13098 | 0.012 | -10.067
-16.5 | -1.355 | 0.10131 | 0.016 | -13.373
-16 | -1.374 | 0.08009 | 0.017 | -17.156
-15.5 | -1.38 | 0.06591 | 0.018 | -20.944
-15 | -1.374 | 0.05685 | 0.018 | -24.166
-14.5 | -1.361 | 0.0497 | 0.018 | -27.391
-14 | -1.344 | 0.04404 | 0.017 | -30.519
-13.5 | -1.322 | 0.03952 | 0.017 | -33.452
-13 | -1.297 | 0.03563 | 0.017 | -36.385
-12.5 | -1.267 | 0.03248 | 0.017 | -39.007
-12 | -1.234 | 0.02983 | 0.016 | -41.386
-11.5 | -1.198 | 0.02727 | 0.016 | -43.949
-11 | -1.159 | 0.02536 | 0.016 | -45.72
-10.5 | -1.117 | 0.02382 | 0.015 | -46.901
-10 | -1.072 | 0.0224 | 0.015 | -47.861
-9.5 | -1.025 | 0.02117 | 0.015 | -48.407
-9 | -0.975 | 0.02008 | 0.014 | -48.56
-8.5 | -0.924 | 0.01913 | 0.014 | -48.293
-8 | -0.871 | 0.01844 | 0.013 | -47.199
-7.5 | -0.816 | 0.01769 | 0.013 | -46.102
-7 | -0.762 | 0.01489 | 0.012 | -51.147
-6.5 | -0.704 | 0.01432 | 0.012 | -49.146
-6 | -0.645 | 0.01375 | 0.011 | -46.881
-5.5 | -0.585 | 0.01325 | 0.011 | -44.132
-5 | -0.524 | 0.01283 | 0.01 | -40.85
-4.5 | -0.463 | 0.01248 | 0.01 | -37.11
-4 | -0.401 | 0.01219 | 0.009 | -32.915
-3.5 | -0.339 | 0.01194 | 0.009 | -28.376
-3 | -0.276 | 0.01176 | 0.008 | -23.517
-2.5 | -0.214 | 0.0116 | 0.008 | -18.432
-2 | -0.151 | 0.01113 | 0.007 | -13.573
-1.5 | -0.088 | 0.01013 | 0.007 | -8.687
-1 | -0.025 | 0.01015 | 0.007 | -2.458
-0.5 | 0.038 | 0.01015 | 0.006 | 3.761
0 | 0.101 | 0.01019 | 0.006 | 9.932
0.5 | 0.164 | 0.01121 | 0.005 | 14.634
1 | 0.227 | 0.01137 | 0.005 | 19.948
1.5 | 0.289 | 0.01158 | 0.004 | 24.98
2 | 0.352 | 0.01212 | 0.004 | 29.011
2.5 | 0.414 | 0.0124 | 0.003 | 33.353
3 | 0.475 | 0.01274 | 0.003 | 37.3
3.5 | 0.536 | 0.01315 | 0.002 | 40.78
4 | 0.596 | 0.01454 | 0.002 | 41.013
4.5 | 0.656 | 0.01503 | 0.001 | 43.668
5 | 0.716 | 0.01532 | 0.001 | 46.709
5.5 | 0.774 | 0.01586 | 0 | 48.802
6 | 0.832 | 0.01648 | 0 | 50.484
6.5 | 0.888 | 0.01715 | -0.001 | 51.793
7 | 0.944 | 0.01792 | -0.001 | 52.672
7.5 | 0.998 | 0.01878 | -0.001 | 53.117
8 | 1.05 | 0.01977 | -0.002 | 53.119
8.5 | 1.101 | 0.02092 | -0.002 | 52.613
9 | 1.149 | 0.02224 | -0.003 | 51.666
9.5 | 1.196 | 0.02381 | -0.003 | 50.21
10 | 1.239 | 0.02554 | -0.003 | 48.523
10.5 | 1.281 | 0.02774 | -0.004 | 46.178
11 | 1.32 | 0.03029 | -0.004 | 43.581
11.5 | 1.356 | 0.03357 | -0.005 | 40.395
12 | 1.39 | 0.03704 | -0.005 | 37.521
12.5 | 1.421 | 0.04097 | -0.005 | 34.68
13 | 1.45 | 0.0455 | -0.005 | 31.864
13.5 | 1.476 | 0.05057 | -0.006 | 29.184
14 | 1.499 | 0.05621 | -0.006 | 26.677
14.5 | 1.521 | 0.0623 | -0.006 | 24.415
15 | 1.541 | 0.06884 | -0.006 | 22.389
15.5 | 1.558 | 0.07589 | -0.007 | 20.532
16 | 1.573 | 0.08332 | -0.007 | 18.879
16.5 | 1.586 | 0.09114 | -0.007 | 17.405
17 | 1.598 | 0.0992 | -0.007 | 16.108
17.5 | 1.608 | 0.10778 | -0.007 | 14.915
18 | 1.614 | 0.11645 | -0.007 | 13.86
18.5 | 1.619 | 0.12542 | -0.008 | 12.908
19 | 1.622 | 0.13457 | -0.008 | 12.05
19.5 | 1.623 | 0.14392 | -0.008 | 11.275
20 | 1.622 | 0.15341 | -0.008 | 10.573

## 18. Re 250k Mach 0.00 (2)
BIGFOIL.COM POLAR EXPORT
NACA22119
NACA22119 |  |  |  | Cl Max: | 1.2268 | at alpha= | 16 | deg
XFOIL ncrit=9 |  |  |  | L/D Max: | 49.5007 | at alpha= | 8 | deg
Re: | 250000 |  |  | Cd Min: | 0.10444 | at alpha= | 19.5 | deg
Mach: | 0 |  |  | Cl=0 at alpha= | -0.78858 | deg
|  |  |  | @ Cl=0.1, Cd= | 0.011371
|  |  |  | @ Cl=0.4, Cd= | 0.013462
|  |  |  | @ Cl=0.6, Cd= | 0.015571
alpha (deg) | Cl | Cd | Cm | Cl/Cd
-20 | -1.0805 | 0.08714 | -0.0596 | -12.3996
-19.5 | -1.1099 | 0.07773 | -0.0632 | -14.2789
-19 | -1.0935 | 0.07361 | -0.063 | -14.8553
-18.5 | -1.0817 | 0.06934 | -0.0633 | -15.5999
-18 | -1.0747 | 0.06468 | -0.0636 | -16.6156
-17.5 | -1.0734 | 0.05962 | -0.064 | -18.004
-17 | -1.0718 | 0.0549 | -0.0638 | -19.5228
-16.5 | -1.0325 | 0.05347 | -0.062 | -19.3099
-16 | -1.0154 | 0.0503 | -0.061 | -20.1869
-15.5 | -1.0023 | 0.04688 | -0.0599 | -21.3801
-15 | -0.9791 | 0.04448 | -0.058 | -22.0121
-14.5 | -0.9636 | 0.04156 | -0.0563 | -23.1858
-14 | -0.9502 | 0.03858 | -0.0542 | -24.6293
-13.5 | -0.9435 | 0.03535 | -0.0514 | -26.6902
-13 | -0.935 | 0.03249 | -0.0482 | -28.7781
-12.5 | -0.9366 | 0.02936 | -0.0437 | -31.9005
-12 | -0.9347 | 0.02689 | -0.0384 | -34.7601
-11.5 | -0.9406 | 0.02455 | -0.0313 | -38.3136
-11 | -0.9502 | 0.02263 | -0.0225 | -41.9885
-10.5 | -0.9728 | 0.02088 | -0.0109 | -46.59
-10 | -1.0021 | 0.01965 | 0.0028 | -50.9975
-9.5 | -1.0281 | 0.0191 | 0.0167 | -53.8272
-9 | -0.9602 | 0.01839 | 0.0128 | -52.2132
-8.5 | -0.8867 | 0.01779 | 0.0083 | -49.8426
-7.5 | -0.7527 | 0.01643 | 0.0027 | -45.8125
-7 | -0.6846 | 0.01572 | 0 | -43.5496
-6.5 | -0.6064 | 0.01482 | -0.0045 | -40.9177
-6 | -0.541 | 0.01411 | -0.0063 | -38.3416
-5.5 | -0.4738 | 0.01339 | -0.0083 | -35.3846
-5 | -0.4092 | 0.01277 | -0.0096 | -32.0439
-4.5 | -0.3502 | 0.01222 | -0.0097 | -28.6579
-4 | -0.2945 | 0.01183 | -0.009 | -24.8943
-3.5 | -0.2474 | 0.01157 | -0.0066 | -21.3829
-3 | -0.1998 | 0.01135 | -0.0043 | -17.6035
-2.5 | -0.1547 | 0.01125 | -0.0015 | -13.7511
-2 | -0.1095 | 0.01115 | 0.0013 | -9.8206
-1.5 | -0.0636 | 0.01113 | 0.004 | -5.7143
-1 | -0.02 | 0.01113 | 0.0071 | -1.7969
-0.5 | 0.0273 | 0.01119 | 0.0095 | 2.4397
0 | 0.0711 | 0.01129 | 0.0126 | 6.2976
0.5 | 0.1209 | 0.01143 | 0.0145 | 10.5774
1 | 0.1699 | 0.01168 | 0.0165 | 14.5462
1.5 | 0.2151 | 0.0119 | 0.0193 | 18.0756
2 | 0.2699 | 0.01228 | 0.0201 | 21.9788
2.5 | 0.3279 | 0.01278 | 0.0202 | 25.6573
3 | 0.3863 | 0.01332 | 0.0202 | 29.0015
3.5 | 0.4655 | 0.01414 | 0.0158 | 32.9208
4 | 0.5327 | 0.01477 | 0.0137 | 36.0664
4.5 | 0.6033 | 0.01561 | 0.0108 | 38.6483
5 | 0.6724 | 0.01636 | 0.0081 | 41.1002
5.5 | 0.7319 | 0.01715 | 0.007 | 42.6764
6 | 0.7962 | 0.01805 | 0.0046 | 44.1108
6.5 | 0.8655 | 0.01887 | 0.0011 | 45.8665
7 | 0.9301 | 0.01971 | -0.0016 | 47.1892
7.5 | 0.9961 | 0.02059 | -0.0048 | 48.3779
8 | 1.0608 | 0.02143 | -0.008 | 49.5007
8.5 | 1.0559 | 0.02189 | 0.0021 | 48.2366
9 | 1.0551 | 0.02274 | 0.0113 | 46.3984
9.5 | 1.0541 | 0.02336 | 0.0205 | 45.1241
10 | 1.0597 | 0.02423 | 0.0282 | 43.735
10.5 | 1.0745 | 0.02545 | 0.034 | 42.22
11 | 1.0853 | 0.02659 | 0.0401 | 40.8161
11.5 | 1.1038 | 0.02793 | 0.0447 | 39.5202
12 | 1.1209 | 0.02954 | 0.0491 | 37.9452
12.5 | 1.1354 | 0.0312 | 0.0532 | 36.391
13 | 1.1644 | 0.03291 | 0.0557 | 35.3813
13.5 | 1.1684 | 0.03526 | 0.0597 | 33.1367
14 | 1.1819 | 0.03749 | 0.0625 | 31.5257
14.5 | 1.2053 | 0.03971 | 0.0644 | 30.3526
15 | 1.2025 | 0.04327 | 0.0667 | 27.7906
15.5 | 1.2132 | 0.04623 | 0.068 | 26.2427
16 | 1.2268 | 0.04935 | 0.0691 | 24.8592
16.5 | 1.213 | 0.05485 | 0.0693 | 22.1149
17 | 1.2186 | 0.0589 | 0.0691 | 20.6893
17.5 | 1.2248 | 0.06322 | 0.0689 | 19.3736
18 | 1.1918 | 0.07225 | 0.0659 | 16.4955
18.5 | 1.1857 | 0.07857 | 0.0637 | 15.091
19 | 1.1928 | 0.08328 | 0.0625 | 14.3228
19.5 | 1.0903 | 0.10444 | 0.0515 | 10.4395

## 19. Re 250k Mach 0.10 (1)
BIGFOIL.COM POLAR EXPORT
NACA22119
NACA22119 |  |  |  | Cl Max: | 1.603 | at alpha= | 19 | deg
JavaFoil+Calcfoil stall+Eppler ext transition |  |  |  | L/D Max: | 52.779 | at alpha= | 7.5 | deg
Re: | 250000 |  |  | Cd Min: | 0.01019 | at alpha= | -1 | deg
Mach: | 0.1 |  |  | Cl=0 at alpha= | -0.80159 | deg
|  |  |  | @ Cl=0.1, Cd= | 0.010239
|  |  |  | @ Cl=0.4, Cd= | 0.012391
|  |  |  | @ Cl=0.6, Cd= | 0.014638
alpha (deg) | Cl | Cd | Cm | Cl/Cd
-20 | -1.333 | 0.22785 | 0.011 | -5.849
-19.5 | -1.337 | 0.17338 | 0.012 | -7.714
-19 | -1.336 | 0.16472 | 0.012 | -8.11
-18.5 | -1.332 | 0.15667 | 0.012 | -8.502
-18 | -1.326 | 0.14883 | 0.012 | -8.909
-17.5 | -1.318 | 0.14097 | 0.012 | -9.349
-17 | -1.308 | 0.13343 | 0.012 | -9.8
-16.5 | -1.299 | 0.12452 | 0.013 | -10.433
-16 | -1.352 | 0.08825 | 0.017 | -15.315
-15.5 | -1.367 | 0.07019 | 0.017 | -19.473
-15 | -1.365 | 0.05967 | 0.018 | -22.87
-14.5 | -1.355 | 0.05172 | 0.018 | -26.198
-14 | -1.34 | 0.04562 | 0.017 | -29.366
-13.5 | -1.319 | 0.04068 | 0.017 | -32.429
-13 | -1.295 | 0.03663 | 0.017 | -35.356
-12.5 | -1.267 | 0.03324 | 0.017 | -38.111
-12 | -1.235 | 0.03044 | 0.016 | -40.571
-11.5 | -1.2 | 0.02808 | 0.016 | -42.727
-11 | -1.162 | 0.02577 | 0.016 | -45.066
-10.5 | -1.12 | 0.02417 | 0.015 | -46.33
-10 | -1.075 | 0.0227 | 0.015 | -47.373
-9.5 | -1.028 | 0.02142 | 0.015 | -48.002
-9 | -0.979 | 0.0203 | 0.014 | -48.217
-8.5 | -0.927 | 0.0193 | 0.014 | -48.045
-8 | -0.874 | 0.01861 | 0.013 | -46.959
-7.5 | -0.819 | 0.01782 | 0.013 | -45.968
-7 | -0.765 | 0.015 | 0.012 | -50.99
-6.5 | -0.707 | 0.0144 | 0.012 | -49.068
-6 | -0.648 | 0.01383 | 0.011 | -46.842
-5.5 | -0.588 | 0.01333 | 0.011 | -44.077
-5 | -0.527 | 0.01291 | 0.01 | -40.813
-4.5 | -0.465 | 0.01255 | 0.01 | -37.083
-4 | -0.403 | 0.01225 | 0.01 | -32.907
-3.5 | -0.341 | 0.012 | 0.009 | -28.375
-3 | -0.278 | 0.01179 | 0.009 | -23.566
-2.5 | -0.215 | 0.01131 | 0.008 | -19.003
-2 | -0.152 | 0.01117 | 0.008 | -13.59
-1.5 | -0.088 | 0.01109 | 0.007 | -7.979
-1 | -0.025 | 0.01019 | 0.007 | -2.462
-0.5 | 0.038 | 0.01021 | 0.006 | 3.76
0 | 0.102 | 0.01024 | 0.006 | 9.93
0.5 | 0.165 | 0.01126 | 0.005 | 14.651
1 | 0.228 | 0.01141 | 0.005 | 19.976
1.5 | 0.291 | 0.01163 | 0.004 | 25.009
2 | 0.353 | 0.01219 | 0.004 | 28.993
2.5 | 0.416 | 0.01246 | 0.003 | 33.339
3 | 0.477 | 0.01281 | 0.003 | 37.275
3.5 | 0.539 | 0.01322 | 0.002 | 40.772
4 | 0.599 | 0.01463 | 0.002 | 40.949
4.5 | 0.659 | 0.01512 | 0.001 | 43.596
5 | 0.719 | 0.01541 | 0.001 | 46.636
5.5 | 0.778 | 0.01598 | 0 | 48.663
6 | 0.835 | 0.0166 | 0 | 50.323
6.5 | 0.892 | 0.0173 | -0.001 | 51.56
7 | 0.947 | 0.01809 | -0.001 | 52.378
7.5 | 1.001 | 0.01897 | -0.001 | 52.779
8 | 1.054 | 0.02 | -0.002 | 52.685
8.5 | 1.104 | 0.0212 | -0.002 | 52.086
9 | 1.152 | 0.02256 | -0.003 | 51.069
9.5 | 1.198 | 0.0241 | -0.003 | 49.732
10 | 1.242 | 0.02605 | -0.004 | 47.675
10.5 | 1.283 | 0.02829 | -0.004 | 45.357
11 | 1.321 | 0.031 | -0.004 | 42.622
11.5 | 1.357 | 0.03442 | -0.005 | 39.426
12 | 1.39 | 0.03807 | -0.005 | 36.513
12.5 | 1.421 | 0.04218 | -0.005 | 33.677
13 | 1.449 | 0.04691 | -0.005 | 30.879
13.5 | 1.474 | 0.05222 | -0.006 | 28.227
14 | 1.497 | 0.05803 | -0.006 | 25.79
14.5 | 1.517 | 0.06443 | -0.006 | 23.548
15 | 1.536 | 0.07127 | -0.006 | 21.553
15.5 | 1.552 | 0.0785 | -0.007 | 19.766
16 | 1.565 | 0.08621 | -0.007 | 18.158
16.5 | 1.577 | 0.0942 | -0.007 | 16.742
17 | 1.587 | 0.10264 | -0.007 | 15.462
17.5 | 1.595 | 0.11138 | -0.007 | 14.322
18 | 1.6 | 0.12032 | -0.007 | 13.297
18.5 | 1.602 | 0.12945 | -0.008 | 12.379
19 | 1.603 | 0.13884 | -0.008 | 11.547
19.5 | 1.602 | 0.14847 | -0.008 | 10.79
20 | 1.599 | 0.1583 | -0.008 | 10.099

## 20. Re 250k Mach 0.10 (2)
BIGFOIL.COM POLAR EXPORT
NACA22119
NACA22119 |  |  |  | Cl Max: | 1.2079 | at alpha= | 16 | deg
XFOIL ncrit=9 |  |  |  | L/D Max: | 48.9284 | at alpha= | 8 | deg
Re: | 250000 |  |  | Cd Min: | 0.21163 | at alpha= | 20 | deg
Mach: | 0.1 |  |  | Cl=0 at alpha= | -0.78484 | deg
|  |  |  | @ Cl=0.1, Cd= | 0.011417
|  |  |  | @ Cl=0.4, Cd= | 0.013504
|  |  |  | @ Cl=0.6, Cd= | 0.015609
alpha (deg) | Cl | Cd | Cm | Cl/Cd
-20 | -1.0482 | 0.09285 | -0.0578 | -11.2892
-19.5 | -1.0829 | 0.0823 | -0.0624 | -13.158
-19 | -1.0746 | 0.07717 | -0.0628 | -13.9251
-18.5 | -1.0661 | 0.0724 | -0.0634 | -14.7251
-18 | -1.0611 | 0.06735 | -0.064 | -15.755
-17.5 | -1.0616 | 0.06194 | -0.0646 | -17.1392
-17 | -1.0614 | 0.05688 | -0.0647 | -18.6603
-16.5 | -1.0278 | 0.0549 | -0.063 | -18.7213
-16 | -1.0101 | 0.0517 | -0.062 | -19.5377
-15.5 | -0.9968 | 0.0482 | -0.0609 | -20.6805
-15 | -0.975 | 0.0456 | -0.0591 | -21.3816
-14.5 | -0.9588 | 0.04268 | -0.0574 | -22.4649
-14 | -0.9452 | 0.03963 | -0.0554 | -23.8506
-13.5 | -0.9375 | 0.03639 | -0.0526 | -25.7626
-13 | -0.9299 | 0.03337 | -0.0496 | -27.8663
-12.5 | -0.9304 | 0.03017 | -0.0454 | -30.8386
-12 | -0.9276 | 0.02763 | -0.0404 | -33.5722
-11.5 | -0.9351 | 0.02507 | -0.0334 | -37.2996
-11 | -0.9441 | 0.02305 | -0.0249 | -40.9588
-10.5 | -0.9642 | 0.02128 | -0.0137 | -45.3102
-10 | -0.994 | 0.01992 | -0.0002 | -49.8996
-9.5 | -1.0219 | 0.01925 | 0.0139 | -53.0857
-9 | -0.9614 | 0.01853 | 0.0115 | -51.8834
-8.5 | -0.888 | 0.01792 | 0.0072 | -49.5536
-7.5 | -0.7532 | 0.01654 | 0.0016 | -45.5381
-7 | -0.6855 | 0.01579 | -0.0009 | -43.4136
-6.5 | -0.606 | 0.01489 | -0.0056 | -40.6985
-6 | -0.5403 | 0.0142 | -0.0073 | -38.0493
-5.5 | -0.4733 | 0.01343 | -0.0091 | -35.242
-5 | -0.409 | 0.01281 | -0.0102 | -31.9282
-4.5 | -0.3495 | 0.01226 | -0.0104 | -28.5073
-4 | -0.2929 | 0.01186 | -0.0098 | -24.6965
-3.5 | -0.2486 | 0.01164 | -0.0068 | -21.3574
-3 | -0.1991 | 0.01141 | -0.0047 | -17.4496
-2.5 | -0.155 | 0.01129 | -0.0016 | -13.729
-2 | -0.1096 | 0.01121 | 0.0012 | -9.777
-1.5 | -0.064 | 0.01118 | 0.004 | -5.7245
-1 | -0.021 | 0.01119 | 0.0073 | -1.8767
-0.5 | 0.0278 | 0.01125 | 0.0095 | 2.4711
0 | 0.0723 | 0.01133 | 0.0125 | 6.3813
0.5 | 0.1202 | 0.01148 | 0.0149 | 10.4704
1 | 0.1701 | 0.01171 | 0.0168 | 14.526
1.5 | 0.2179 | 0.01196 | 0.0192 | 18.2191
2 | 0.268 | 0.01233 | 0.021 | 21.7356
2.5 | 0.3264 | 0.0128 | 0.0211 | 25.5
3 | 0.3846 | 0.01335 | 0.0212 | 28.809
3.5 | 0.4655 | 0.01416 | 0.0166 | 32.8743
4 | 0.5319 | 0.01483 | 0.0148 | 35.8665
4.5 | 0.6053 | 0.01567 | 0.0115 | 38.628
5 | 0.6721 | 0.01648 | 0.0092 | 40.7828
5.5 | 0.7324 | 0.01726 | 0.0081 | 42.4334
6 | 0.7963 | 0.0182 | 0.0059 | 43.7527
6.5 | 0.8664 | 0.01904 | 0.0023 | 45.5042
7 | 0.9312 | 0.01991 | -0.0004 | 46.7705
7.5 | 0.9979 | 0.02079 | -0.0036 | 47.999
8 | 1.0593 | 0.02165 | -0.006 | 48.9284
8.5 | 1.0512 | 0.02212 | 0.0047 | 47.5226
9 | 1.0511 | 0.02298 | 0.0138 | 45.7398
9.5 | 1.051 | 0.02367 | 0.0228 | 44.4022
10 | 1.0579 | 0.02462 | 0.0302 | 42.9691
10.5 | 1.0715 | 0.02585 | 0.0362 | 41.4507
11 | 1.0832 | 0.02707 | 0.0421 | 40.0148
11.5 | 1.1094 | 0.02855 | 0.0458 | 38.8581
12 | 1.1175 | 0.0302 | 0.0511 | 37.0033
12.5 | 1.1333 | 0.03192 | 0.0551 | 35.5044
13 | 1.157 | 0.03383 | 0.0579 | 34.2004
13.5 | 1.1627 | 0.03631 | 0.0616 | 32.0215
14 | 1.1789 | 0.03851 | 0.0641 | 30.6128
14.5 | 1.1936 | 0.04128 | 0.0663 | 28.9147
15 | 1.1923 | 0.04497 | 0.0682 | 26.5132
15.5 | 1.2074 | 0.04775 | 0.0694 | 25.2859
16 | 1.2079 | 0.05204 | 0.0702 | 23.211
16.5 | 1.195 | 0.05778 | 0.0699 | 20.6819
17 | 1.2074 | 0.06132 | 0.0699 | 19.6902
17.5 | 1.1946 | 0.06789 | 0.0685 | 17.5961
18 | 1.1569 | 0.07804 | 0.0646 | 14.8244
18.5 | 1.1584 | 0.08359 | 0.0627 | 13.8581
19 | 1.1347 | 0.09284 | 0.0588 | 12.2221
19.5 | 0.6159 | 0.20867 | -0.0021 | 2.9516
20 | 0.6461 | 0.21163 | -0.0023 | 3.053

## 21. Re 250k Mach 0.25 (1)
BIGFOIL.COM POLAR EXPORT
NACA22119
NACA22119 |  |  |  | Cl Max: | 1.507 | at alpha= | 16.5 | deg
JavaFoil+Calcfoil stall+Eppler ext transition |  |  |  | L/D Max: | 50.652 | at alpha= | 7 | deg
Re: | 250000 |  |  | Cd Min: | 0.0109 | at alpha= | -1 | deg
Mach: | 0.25 |  |  | Cl=0 at alpha= | -0.8 | deg
|  |  |  | @ Cl=0.1, Cd= | 0.011043
|  |  |  | @ Cl=0.4, Cd= | 0.012386
|  |  |  | @ Cl=0.6, Cd= | 0.014538
alpha (deg) | Cl | Cd | Cm | Cl/Cd
-19 | -1.19 | 0.18152 | 0.012 | -6.554
-18.5 | -1.206 | 0.17107 | 0.011 | -7.05
-18 | -1.219 | 0.16152 | 0.011 | -7.544
-17.5 | -1.227 | 0.15232 | 0.011 | -8.058
-17 | -1.232 | 0.14366 | 0.011 | -8.576
-16.5 | -1.233 | 0.13562 | 0.011 | -9.089
-16 | -1.23 | 0.12789 | 0.011 | -9.615
-15.5 | -1.223 | 0.12026 | 0.011 | -10.172
-15 | -1.213 | 0.11262 | 0.011 | -10.775
-14.5 | -1.282 | 0.07355 | 0.017 | -17.435
-14 | -1.297 | 0.05792 | 0.017 | -22.388
-13.5 | -1.292 | 0.04925 | 0.017 | -26.233
-13 | -1.279 | 0.04304 | 0.017 | -29.717
-12.5 | -1.259 | 0.03825 | 0.017 | -32.918
-12 | -1.234 | 0.0344 | 0.017 | -35.868
-11.5 | -1.204 | 0.03124 | 0.016 | -38.551
-11 | -1.17 | 0.02866 | 0.016 | -40.832
-10.5 | -1.132 | 0.02615 | 0.016 | -43.275
-10 | -1.09 | 0.02443 | 0.015 | -44.601
-9.5 | -1.044 | 0.02287 | 0.015 | -45.667
-9 | -0.996 | 0.02152 | 0.015 | -46.29
-8.5 | -0.945 | 0.02034 | 0.014 | -46.467
-8 | -0.892 | 0.01931 | 0.014 | -46.202
-7.5 | -0.837 | 0.01858 | 0.013 | -45.041
-7 | -0.783 | 0.01559 | 0.013 | -50.217
-6.5 | -0.724 | 0.01493 | 0.012 | -48.475
-6 | -0.664 | 0.01432 | 0.012 | -46.333
-5.5 | -0.602 | 0.01375 | 0.011 | -43.809
-5 | -0.54 | 0.01328 | 0.011 | -40.684
-4.5 | -0.477 | 0.01289 | 0.01 | -37.041
-4 | -0.414 | 0.01255 | 0.01 | -32.974
-3.5 | -0.35 | 0.0123 | 0.009 | -28.423
-3 | -0.285 | 0.01173 | 0.009 | -24.321
-2.5 | -0.221 | 0.01156 | 0.008 | -19.082
-2 | -0.156 | 0.0114 | 0.008 | -13.664
-1.5 | -0.091 | 0.01132 | 0.007 | -8.022
-1 | -0.026 | 0.0109 | 0.007 | -2.362
-0.5 | 0.039 | 0.01094 | 0.006 | 3.603
0 | 0.104 | 0.01105 | 0.006 | 9.448
0.5 | 0.169 | 0.01151 | 0.005 | 14.713
1 | 0.234 | 0.01168 | 0.005 | 20.036
1.5 | 0.298 | 0.0119 | 0.004 | 25.079
2 | 0.363 | 0.01218 | 0.004 | 29.769
2.5 | 0.426 | 0.01253 | 0.003 | 34.028
3 | 0.49 | 0.01291 | 0.003 | 37.93
3.5 | 0.553 | 0.01339 | 0.002 | 41.276
4 | 0.614 | 0.01488 | 0.002 | 41.265
4.5 | 0.675 | 0.01542 | 0.001 | 43.801
5 | 0.736 | 0.01598 | 0.001 | 46.045
5.5 | 0.795 | 0.01662 | 0 | 47.859
6 | 0.854 | 0.01733 | 0 | 49.261
6.5 | 0.911 | 0.01815 | -0.001 | 50.202
7 | 0.967 | 0.01908 | -0.001 | 50.652
7.5 | 1.02 | 0.02015 | -0.002 | 50.647
8 | 1.072 | 0.02141 | -0.002 | 50.072
8.5 | 1.121 | 0.02276 | -0.002 | 49.276
9 | 1.168 | 0.0245 | -0.003 | 47.686
9.5 | 1.212 | 0.02659 | -0.003 | 45.591
10 | 1.254 | 0.02935 | -0.004 | 42.704
10.5 | 1.292 | 0.03234 | -0.004 | 39.94
11 | 1.327 | 0.03578 | -0.004 | 37.078
11.5 | 1.359 | 0.03986 | -0.005 | 34.089
12 | 1.387 | 0.04457 | -0.005 | 31.13
12.5 | 1.413 | 0.04999 | -0.005 | 28.254
13 | 1.435 | 0.05604 | -0.005 | 25.607
13.5 | 1.455 | 0.06259 | -0.006 | 23.243
14 | 1.471 | 0.06996 | -0.006 | 21.022
14.5 | 1.484 | 0.0778 | -0.006 | 19.079
15 | 1.495 | 0.08624 | -0.006 | 17.336
15.5 | 1.502 | 0.09516 | -0.006 | 15.781
16 | 1.506 | 0.10438 | -0.007 | 14.424
16.5 | 1.507 | 0.11387 | -0.007 | 13.232
17 | 1.505 | 0.12379 | -0.007 | 12.156
17.5 | 1.5 | 0.13386 | -0.007 | 11.205
18 | 1.489 | 0.14453 | -0.007 | 10.303
18.5 | 1.475 | 0.15558 | -0.007 | 9.48
19 | 1.457 | 0.1669 | -0.007 | 8.729
19.5 | 1.435 | 0.17892 | -0.008 | 8.021
20 | 1.41 | 0.19146 | -0.008 | 7.363

## 22. Re 250k Mach 0.25 (2)
BIGFOIL.COM POLAR EXPORT
NACA22119
NACA22119 |  |  |  | Cl Max: | 1.1328 | at alpha= | 14 | deg
XFOIL ncrit=9 |  |  |  | L/D Max: | 45.3304 | at alpha= | 8 | deg
Re: | 250000 |  |  | Cd Min: | 0.19311 | at alpha= | 18.5 | deg
Mach: | 0.25 |  |  | Cl=0 at alpha= | -0.78942 | deg
|  |  |  | @ Cl=0.1, Cd= | 0.011702
|  |  |  | @ Cl=0.4, Cd= | 0.013752
|  |  |  | @ Cl=0.6, Cd= | 0.016061
alpha (deg) | Cl | Cd | Cm | Cl/Cd
-19 | -0.8658 | 0.1141 | -0.0467 | -7.5881
-18.5 | -0.9173 | 0.09881 | -0.0551 | -9.2835
-18 | -0.9499 | 0.08744 | -0.0604 | -10.8634
-17.5 | -0.9761 | 0.07769 | -0.0643 | -12.564
-17 | -0.9937 | 0.0696 | -0.0668 | -14.2773
-16.5 | -0.9885 | 0.06436 | -0.0667 | -15.3589
-16 | -0.9736 | 0.06039 | -0.066 | -16.1219
-15.5 | -0.9641 | 0.056 | -0.0654 | -17.2161
-15 | -0.9574 | 0.0515 | -0.0647 | -18.5903
-14.5 | -0.9333 | 0.04892 | -0.0625 | -19.0781
-14 | -0.9187 | 0.04557 | -0.0607 | -20.1602
-13.5 | -0.9067 | 0.0422 | -0.0585 | -21.4858
-13 | -0.8997 | 0.03865 | -0.056 | -23.2781
-12.5 | -0.8946 | 0.03521 | -0.0529 | -25.4076
-12 | -0.8978 | 0.03162 | -0.0487 | -28.3934
-11.5 | -0.9021 | 0.02849 | -0.0433 | -31.6637
-11 | -0.9087 | 0.02587 | -0.0364 | -35.1256
-10.5 | -0.9251 | 0.02356 | -0.027 | -39.2657
-10 | -0.9497 | 0.02173 | -0.0153 | -43.7046
-9.5 | -0.983 | 0.02039 | -0.0012 | -48.2099
-9 | -0.9608 | 0.01937 | 0.0033 | -49.6025
-8.5 | -0.8923 | 0.01858 | 0.0003 | -48.0248
-7.5 | -0.7561 | 0.01709 | -0.0043 | -44.2422
-7 | -0.6863 | 0.01631 | -0.0066 | -42.0785
-6.5 | -0.6028 | 0.01527 | -0.0114 | -39.4761
-6 | -0.5354 | 0.01445 | -0.0129 | -37.0519
-5.5 | -0.4681 | 0.01369 | -0.0142 | -34.1928
-5 | -0.4031 | 0.01302 | -0.015 | -30.9601
-4.5 | -0.3466 | 0.01251 | -0.0139 | -27.7058
-4 | -0.2975 | 0.01218 | -0.0114 | -24.4253
-3.5 | -0.2458 | 0.01188 | -0.0093 | -20.6902
-3 | -0.2015 | 0.0117 | -0.0058 | -17.2222
-2.5 | -0.1552 | 0.01161 | -0.0027 | -13.3678
-2 | -0.1104 | 0.0115 | 0.0006 | -9.6
-1.5 | -0.0646 | 0.01149 | 0.0038 | -5.6223
-1 | -0.0195 | 0.01147 | 0.0072 | -1.7001
0 | 0.0731 | 0.01163 | 0.0133 | 6.2855
0.5 | 0.122 | 0.01176 | 0.0159 | 10.3741
1 | 0.1663 | 0.01195 | 0.0194 | 13.9163
1.5 | 0.2195 | 0.01222 | 0.0211 | 17.9624
2 | 0.2748 | 0.01261 | 0.0224 | 21.7922
2.5 | 0.3332 | 0.01314 | 0.023 | 25.3577
3 | 0.3963 | 0.01371 | 0.0227 | 28.9059
3.5 | 0.4612 | 0.01445 | 0.0218 | 31.917
4 | 0.5264 | 0.01515 | 0.0208 | 34.7459
4.5 | 0.6064 | 0.01614 | 0.0167 | 37.5713
5 | 0.671 | 0.01706 | 0.0154 | 39.3318
5.5 | 0.7324 | 0.01797 | 0.0145 | 40.7568
6 | 0.7922 | 0.01907 | 0.0136 | 41.5417
6.5 | 0.8668 | 0.02006 | 0.0098 | 43.2104
7 | 0.9336 | 0.02105 | 0.0072 | 44.3515
7.5 | 1.0012 | 0.02213 | 0.0043 | 45.2418
8 | 1.0358 | 0.02285 | 0.0073 | 45.3304
8.5 | 1.0341 | 0.02377 | 0.0167 | 43.5044
9 | 1.0321 | 0.02457 | 0.0261 | 42.0065
9.5 | 1.0361 | 0.02562 | 0.0342 | 40.4411
10 | 1.048 | 0.02702 | 0.0407 | 38.7861
10.5 | 1.0566 | 0.02846 | 0.0471 | 37.1258
11 | 1.0787 | 0.03008 | 0.0516 | 35.861
11.5 | 1.0852 | 0.03218 | 0.057 | 33.7228
12 | 1.0976 | 0.03429 | 0.0612 | 32.0093
12.5 | 1.1185 | 0.0366 | 0.0644 | 30.5601
13 | 1.1151 | 0.03997 | 0.068 | 27.8984
13.5 | 1.1276 | 0.04283 | 0.0703 | 26.3273
14 | 1.1328 | 0.04659 | 0.0723 | 24.3142
14.5 | 1.1174 | 0.05213 | 0.0732 | 21.4349
15 | 1.1229 | 0.05631 | 0.0737 | 19.9414
15.5 | 1.1156 | 0.06212 | 0.0733 | 17.9588
16 | 1.0663 | 0.07307 | 0.0694 | 14.5929
16.5 | 1.0308 | 0.08352 | 0.065 | 12.342
17 | 1.0284 | 0.08994 | 0.063 | 11.4343
17.5 | 0.5858 | 0.18277 | 0.0123 | 3.2051
18 | 0.6173 | 0.18407 | 0.0122 | 3.3536
18.5 | 0.623 | 0.19311 | 0.0083 | 3.2261

## 23. Re 250k Mach 0.50 (1)
BIGFOIL.COM POLAR EXPORT
NACA22119
NACA22119 |  |  |  | Cl Max: | 1.204 | at alpha= | 10 | deg
JavaFoil+Calcfoil stall+Eppler ext transition |  |  |  | L/D Max: | 42.848 | at alpha= | 5.5 | deg
Re: | 250000 |  |  | Cd Min: | 0.01286 | at alpha= | -1 | deg
Mach: | 0.5 |  |  | Cl=0 at alpha= | -0.80137 | deg
|  |  |  | @ Cl=0.1, Cd= | 0.012948
|  |  |  | @ Cl=0.4, Cd= | 0.014039
|  |  |  | @ Cl=0.6, Cd= | 0.016084
alpha (deg) | Cl | Cd | Cm | Cl/Cd
-20 | -1.079 | 0.28811 | 0.017 | -3.743
-19.5 | -1.05 | 0.27895 | 0.016 | -3.765
-19 | -1.022 | 0.27529 | 0.016 | -3.712
-18.5 | -0.993 | 0.26457 | 0.015 | -3.755
-18 | -0.966 | 0.25937 | 0.015 | -3.723
-17.5 | -0.938 | 0.24833 | 0.014 | -3.778
-17 | -0.91 | 0.24232 | 0.014 | -3.755
-16.5 | -0.882 | 0.23261 | 0.013 | -3.791
-16 | -0.855 | 0.22186 | 0.013 | -3.852
-15.5 | -0.826 | 0.21464 | 0.012 | -3.85
-15 | -0.798 | 0.20897 | 0.011 | -3.819
-14.5 | -0.771 | 0.19828 | 0.011 | -3.887
-14 | -0.742 | 0.18809 | 0.011 | -3.947
-13.5 | -0.714 | 0.18043 | 0.01 | -3.959
-13 | -0.686 | 0.16817 | 0.009 | -4.08
-12.5 | -0.659 | 0.15636 | 0.009 | -4.212
-12 | -0.63 | 0.1421 | 0.008 | -4.434
-11.5 | -0.854 | 0.09816 | 0.008 | -8.701
-11 | -0.937 | 0.08561 | 0.009 | -10.947
-10.5 | -0.953 | 0.07734 | 0.009 | -12.324
-10 | -1.075 | 0.0391 | 0.016 | -27.501
-9.5 | -1.064 | 0.03393 | 0.016 | -31.347
-9 | -1.037 | 0.02984 | 0.016 | -34.749
-8.5 | -1 | 0.02694 | 0.015 | -37.118
-8 | -0.955 | 0.02482 | 0.015 | -38.494
-7.5 | -0.904 | 0.02295 | 0.014 | -39.412
-7 | -0.849 | 0.02142 | 0.014 | -39.627
-6.5 | -0.79 | 0.02009 | 0.013 | -39.317
-6 | -0.731 | 0.01655 | 0.013 | -44.162
-5.5 | -0.665 | 0.01568 | 0.013 | -42.436
-5 | -0.598 | 0.01491 | 0.012 | -40.116
-4.5 | -0.53 | 0.01427 | 0.011 | -37.117
-4 | -0.459 | 0.01344 | 0.011 | -34.178
-3.5 | -0.389 | 0.01376 | 0.01 | -28.248
-3 | -0.317 | 0.01342 | 0.01 | -23.644
-2.5 | -0.246 | 0.01318 | 0.009 | -18.631
-2 | -0.174 | 0.013 | 0.009 | -13.343
-1.5 | -0.101 | 0.0129 | 0.008 | -7.845
-1 | -0.029 | 0.01286 | 0.007 | -2.232
-0.5 | 0.044 | 0.01287 | 0.007 | 3.413
0 | 0.116 | 0.01297 | 0.006 | 8.965
0.5 | 0.188 | 0.01313 | 0.006 | 14.351
1 | 0.26 | 0.01335 | 0.005 | 19.494
1.5 | 0.331 | 0.01367 | 0.005 | 24.257
2 | 0.402 | 0.01405 | 0.004 | 28.636
2.5 | 0.472 | 0.01386 | 0.004 | 34.07
3 | 0.542 | 0.0145 | 0.003 | 37.366
3.5 | 0.609 | 0.01633 | 0.002 | 37.268
4 | 0.675 | 0.01708 | 0.002 | 39.536
4.5 | 0.741 | 0.01796 | 0.001 | 41.228
5 | 0.804 | 0.01898 | 0.001 | 42.368
5.5 | 0.865 | 0.02019 | 0 | 42.848
6 | 0.923 | 0.02166 | 0 | 42.631
6.5 | 0.978 | 0.02384 | -0.001 | 41.035
7 | 1.029 | 0.02604 | -0.001 | 39.533
7.5 | 1.076 | 0.02877 | -0.002 | 37.399
8 | 1.117 | 0.03229 | -0.002 | 34.585
8.5 | 1.151 | 0.03676 | -0.002 | 31.324
9 | 1.178 | 0.04254 | -0.003 | 27.689
9.5 | 1.196 | 0.04995 | -0.003 | 23.952
10 | 1.204 | 0.05937 | -0.003 | 20.271
10.5 | 1.199 | 0.07093 | -0.004 | 16.91
11 | 1.18 | 0.08446 | -0.004 | 13.967
11.5 | 1.134 | 0.10043 | -0.004 | 11.291
12 | 1.007 | 0.12336 | -0.004 | 8.161
12.5 | 0.758 | 0.17343 | -0.003 | 4.369
13 | 0.787 | 0.19322 | -0.004 | 4.074
13.5 | 0.817 | 0.20923 | -0.004 | 3.904
14 | 0.846 | 0.21793 | -0.004 | 3.884
14.5 | 0.876 | 0.2355 | -0.005 | 3.72
15 | 0.905 | 0.23939 | -0.005 | 3.78

## 24. Re 250k Mach 0.50 (2)
BIGFOIL.COM POLAR EXPORT
NACA22119
NACA22119 |  |  |  | Cl Max: | 0.9512 | at alpha= | 7.5 | deg
XFOIL ncrit=9 |  |  |  | L/D Max: | 32.9941 | at alpha= | 6.5 | deg
Re: | 250000 |  |  | Cd Min: | 0.11608 | at alpha= | 12.5 | deg
Mach: | 0.5 |  |  | Cl=0 at alpha= | -0.8071 | deg
|  |  |  | @ Cl=0.1, Cd= | 0.013042
|  |  |  | @ Cl=0.4, Cd= | 0.01535
|  |  |  | @ Cl=0.6, Cd= | 0.11608
alpha (deg) | Cl | Cd | Cm | Cl/Cd
-14 | -0.752 | 0.07947 | -0.0663 | -9.4627
-13.5 | -0.7604 | 0.07225 | -0.0674 | -10.5246
-13 | -0.7698 | 0.06512 | -0.0681 | -11.8213
-12.5 | -0.7745 | 0.05884 | -0.0678 | -13.1628
-12 | -0.7743 | 0.05378 | -0.0659 | -14.3975
-11.5 | -0.7772 | 0.04863 | -0.0638 | -15.9819
-11 | -0.7888 | 0.04327 | -0.0611 | -18.2297
-10.5 | -0.8038 | 0.03817 | -0.0574 | -21.0584
-10 | -0.8249 | 0.03349 | -0.052 | -24.6312
-9.5 | -0.8522 | 0.02964 | -0.0441 | -28.7517
-9 | -0.8886 | 0.02672 | -0.0333 | -33.256
-8.5 | -0.873 | 0.02331 | -0.031 | -37.4517
-8 | -0.8088 | 0.02121 | -0.033 | -38.133
-7.5 | -0.7389 | 0.01974 | -0.0342 | -37.4316
-7 | -0.6652 | 0.01843 | -0.0352 | -36.0933
-6.5 | -0.586 | 0.01716 | -0.0368 | -34.1492
-6 | -0.5108 | 0.016 | -0.0374 | -31.925
-5.5 | -0.4405 | 0.015 | -0.0369 | -29.3667
-5 | -0.3861 | 0.01434 | -0.0333 | -26.9247
-4.5 | -0.3389 | 0.0139 | -0.0284 | -24.3813
-4 | -0.2905 | 0.01353 | -0.0237 | -21.4708
-3.5 | -0.2459 | 0.01327 | -0.0182 | -18.5305
-3 | -0.2021 | 0.01311 | -0.0127 | -15.4157
-2.5 | -0.1563 | 0.01298 | -0.0076 | -12.0416
-2 | -0.1108 | 0.01289 | -0.0025 | -8.5958
-1.5 | -0.0662 | 0.01287 | 0.0028 | -5.1437
-1 | -0.0174 | 0.01286 | 0.0073 | -1.353
-0.5 | 0.0277 | 0.0129 | 0.0125 | 2.1473
0 | 0.0766 | 0.01298 | 0.017 | 5.9014
0.5 | 0.1219 | 0.0131 | 0.0222 | 9.3053
1 | 0.169 | 0.01326 | 0.0271 | 12.7451
1.5 | 0.2157 | 0.01353 | 0.0321 | 15.9424
2 | 0.2671 | 0.01386 | 0.0362 | 19.2713
2.5 | 0.3148 | 0.01429 | 0.041 | 22.0294
3 | 0.3699 | 0.01492 | 0.0443 | 24.7922
3.5 | 0.4287 | 0.01576 | 0.0468 | 27.2018
4 | 0.4923 | 0.01688 | 0.0481 | 29.1647
4.5 | 0.563 | 0.01829 | 0.0476 | 30.7818
5 | 0.6319 | 0.01984 | 0.0472 | 31.8498
5.5 | 0.699 | 0.02155 | 0.0465 | 32.4362
6 | 0.7688 | 0.0234 | 0.045 | 32.8547
6.5 | 0.8397 | 0.02545 | 0.0427 | 32.9941
7 | 0.9088 | 0.02791 | 0.0398 | 32.5618
7.5 | 0.9512 | 0.03029 | 0.0407 | 31.4031
8 | 0.9312 | 0.0325 | 0.0504 | 28.6523
8.5 | 0.9203 | 0.03499 | 0.0584 | 26.3018
9 | 0.9119 | 0.03814 | 0.0649 | 23.9093
9.5 | 0.8825 | 0.04326 | 0.0697 | 20.3999
10 | 0.8614 | 0.04878 | 0.0726 | 17.6589
10.5 | 0.8453 | 0.05465 | 0.0741 | 15.4675
11 | 0.7393 | 0.0707 | 0.0676 | 10.4569
11.5 | 0.6383 | 0.08953 | 0.0585 | 7.1295
12.5 | 0.5574 | 0.11608 | 0.0478 | 4.8019

## 25. Re 500k Mach 0.00 (1)
BIGFOIL.COM POLAR EXPORT
NACA22119
NACA22119 |  |  |  | Cl Max: | 1.654 | at alpha= | 19 | deg
JavaFoil+Calcfoil stall+Eppler ext transition |  |  |  | L/D Max: | 64.537 | at alpha= | 8 | deg
Re: | 500000 |  |  | Cd Min: | 0.00887 | at alpha= | -1.5 | deg
Mach: | 0 |  |  | Cl=0 at alpha= | -0.80159 | deg
|  |  |  | @ Cl=0.1, Cd= | 0.0088854
|  |  |  | @ Cl=0.4, Cd= | 0.010313
|  |  |  | @ Cl=0.6, Cd= | 0.012304
alpha (deg) | Cl | Cd | Cm | Cl/Cd
-20 | -1.436 | 0.12221 | 0.019 | -11.752
-19.5 | -1.447 | 0.10938 | 0.019 | -13.229
-19 | -1.454 | 0.0984 | 0.019 | -14.776
-18.5 | -1.46 | 0.08794 | 0.019 | -16.597
-18 | -1.462 | 0.07893 | 0.019 | -18.517
-17.5 | -1.461 | 0.07065 | 0.019 | -20.684
-17 | -1.458 | 0.06332 | 0.019 | -23.023
-16.5 | -1.452 | 0.05672 | 0.019 | -25.593
-16 | -1.442 | 0.05095 | 0.019 | -28.309
-15.5 | -1.43 | 0.04586 | 0.019 | -31.186
-15 | -1.414 | 0.04135 | 0.019 | -34.197
-14.5 | -1.394 | 0.03737 | 0.018 | -37.315
-14 | -1.372 | 0.03399 | 0.018 | -40.352
-13.5 | -1.346 | 0.03104 | 0.018 | -43.354
-13 | -1.317 | 0.02839 | 0.017 | -46.381
-12.5 | -1.285 | 0.02619 | 0.017 | -49.048
-12 | -1.25 | 0.0243 | 0.017 | -51.422
-11.5 | -1.211 | 0.02266 | 0.016 | -53.468
-11 | -1.17 | 0.02125 | 0.016 | -55.091
-10.5 | -1.127 | 0.02014 | 0.016 | -55.941
-10 | -1.08 | 0.01906 | 0.015 | -56.656
-9.5 | -1.031 | 0.01811 | 0.015 | -56.946
-9 | -0.981 | 0.01727 | 0.014 | -56.782
-8.5 | -0.928 | 0.01651 | 0.014 | -56.224
-8 | -0.874 | 0.01582 | 0.013 | -55.249
-7.5 | -0.819 | 0.0152 | 0.013 | -53.859
-7 | -0.764 | 0.01245 | 0.012 | -61.371
-6.5 | -0.706 | 0.01198 | 0.012 | -58.908
-6 | -0.646 | 0.0115 | 0.011 | -56.192
-5.5 | -0.586 | 0.01108 | 0.011 | -52.904
-5 | -0.525 | 0.01075 | 0.01 | -48.856
-4.5 | -0.464 | 0.01046 | 0.01 | -44.368
-4 | -0.402 | 0.01024 | 0.009 | -39.253
-3.5 | -0.339 | 0.01006 | 0.009 | -33.754
-3 | -0.277 | 0.00899 | 0.008 | -30.805
-2.5 | -0.214 | 0.00927 | 0.008 | -23.087
-2 | -0.151 | 0.0089 | 0.008 | -16.978
-1.5 | -0.088 | 0.00887 | 0.007 | -9.931
-1 | -0.025 | 0.00922 | 0.007 | -2.711
-0.5 | 0.038 | 0.00922 | 0.006 | 4.144
0 | 0.101 | 0.00888 | 0.006 | 11.404
0.5 | 0.164 | 0.00895 | 0.005 | 18.363
1 | 0.227 | 0.00937 | 0.005 | 24.252
1.5 | 0.29 | 0.00908 | 0.004 | 31.899
2 | 0.352 | 0.01015 | 0.004 | 34.685
2.5 | 0.414 | 0.01036 | 0.003 | 39.975
3 | 0.476 | 0.01065 | 0.003 | 44.719
3.5 | 0.538 | 0.01098 | 0.002 | 48.972
4 | 0.598 | 0.01229 | 0.002 | 48.65
4.5 | 0.658 | 0.0127 | 0.001 | 51.857
5 | 0.718 | 0.01308 | 0.001 | 54.932
5.5 | 0.777 | 0.0135 | 0 | 57.6
6 | 0.836 | 0.01396 | 0 | 59.893
6.5 | 0.893 | 0.01447 | -0.001 | 61.728
7 | 0.95 | 0.01506 | -0.001 | 63.093
7.5 | 1.005 | 0.01569 | -0.001 | 64.055
8 | 1.059 | 0.01641 | -0.002 | 64.537
8.5 | 1.112 | 0.01724 | -0.002 | 64.495
9 | 1.163 | 0.01816 | -0.003 | 64.028
9.5 | 1.212 | 0.01925 | -0.003 | 62.958
10 | 1.258 | 0.02048 | -0.004 | 61.452
10.5 | 1.303 | 0.02193 | -0.004 | 59.425
11 | 1.345 | 0.02361 | -0.004 | 56.955
11.5 | 1.384 | 0.02553 | -0.005 | 54.215
12 | 1.421 | 0.02786 | -0.005 | 51.002
12.5 | 1.455 | 0.03056 | -0.005 | 47.601
13 | 1.486 | 0.0337 | -0.006 | 44.097
13.5 | 1.514 | 0.03733 | -0.006 | 40.553
14 | 1.539 | 0.0415 | -0.006 | 37.084
14.5 | 1.562 | 0.04609 | -0.007 | 33.885
15 | 1.582 | 0.05124 | -0.007 | 30.881
15.5 | 1.599 | 0.05692 | -0.007 | 28.098
16 | 1.614 | 0.06306 | -0.007 | 25.597
16.5 | 1.626 | 0.06977 | -0.007 | 23.309
17 | 1.637 | 0.07684 | -0.008 | 21.301
17.5 | 1.645 | 0.08453 | -0.008 | 19.461
18 | 1.65 | 0.09245 | -0.008 | 17.846
18.5 | 1.653 | 0.10074 | -0.008 | 16.406
19 | 1.654 | 0.10927 | -0.008 | 15.135
19.5 | 1.653 | 0.1182 | -0.008 | 13.983
20 | 1.65 | 0.12723 | -0.009 | 12.971

## 26. Re 500k Mach 0.00 (2)
BIGFOIL.COM POLAR EXPORT
NACA22119
NACA22119 |  |  |  | Cl Max: | 1.2476 | at alpha= | 17.5 | deg
XFOIL ncrit=9 |  |  |  | L/D Max: | 59.0532 | at alpha= | 9.5 | deg
Re: | 500000 |  |  | Cd Min: | 0.09358 | at alpha= | 20 | deg
Mach: | 0 |  |  | Cl=0 at alpha= | -0.75296 | deg
|  |  |  | @ Cl=0.1, Cd= | 0.0087707
|  |  |  | @ Cl=0.4, Cd= | 0.0099762
|  |  |  | @ Cl=0.6, Cd= | 0.011893
alpha (deg) | Cl | Cd | Cm | Cl/Cd
-20 | -1.084 | 0.0875 | -0.0494 | -12.3886
-19.5 | -1.08 | 0.08187 | -0.0511 | -13.1916
-19 | -1.0756 | 0.07635 | -0.0526 | -14.0878
-18.5 | -1.0701 | 0.07108 | -0.0539 | -15.0549
-18 | -1.0611 | 0.06682 | -0.0539 | -15.88
-17.5 | -1.0548 | 0.06196 | -0.0547 | -17.0239
-17 | -1.0482 | 0.05721 | -0.0552 | -18.322
-16.5 | -1.0416 | 0.05258 | -0.0554 | -19.8098
-16 | -1.0352 | 0.04812 | -0.0553 | -21.5129
-15.5 | -1.0345 | 0.04346 | -0.0545 | -23.8035
-15 | -1.0291 | 0.03937 | -0.0535 | -26.1392
-14.5 | -1.0219 | 0.03573 | -0.0519 | -28.6006
-14 | -1.0132 | 0.03251 | -0.0497 | -31.1658
-13.5 | -1.0131 | 0.02909 | -0.0463 | -34.8264
-13 | -1.0053 | 0.0266 | -0.0423 | -37.7932
-12.5 | -0.9966 | 0.02454 | -0.0375 | -40.6112
-12 | -0.997 | 0.02247 | -0.031 | -44.3703
-11.5 | -0.9927 | 0.02111 | -0.0239 | -47.0251
-11 | -1.0006 | 0.01985 | -0.0143 | -50.4081
-10 | -0.9382 | 0.01722 | -0.0094 | -54.4832
-9.5 | -0.8946 | 0.01502 | -0.0096 | -59.5606
-9 | -0.8341 | 0.01409 | -0.0115 | -59.198
-8.5 | -0.765 | 0.01323 | -0.0149 | -57.8231
-8 | -0.703 | 0.01252 | -0.0164 | -56.1502
-7.5 | -0.6277 | 0.01165 | -0.0208 | -53.8798
-7 | -0.5624 | 0.01099 | -0.0229 | -51.1738
-6.5 | -0.4978 | 0.01033 | -0.0248 | -48.1897
-6 | -0.4382 | 0.00986 | -0.0255 | -44.4422
-5.5 | -0.3968 | 0.00952 | -0.0223 | -41.6807
-5 | -0.3528 | 0.00928 | -0.0196 | -38.0172
-4.5 | -0.3111 | 0.00911 | -0.0163 | -34.1493
-4 | -0.2695 | 0.009 | -0.013 | -29.9444
-3.5 | -0.2288 | 0.00889 | -0.0095 | -25.7368
-3 | -0.1878 | 0.0088 | -0.0061 | -21.3409
-2.5 | -0.1465 | 0.00874 | -0.0027 | -16.762
-2 | -0.1044 | 0.00873 | 0.0005 | -11.9588
-1.5 | -0.0628 | 0.00868 | 0.0038 | -7.235
-1 | -0.0209 | 0.00867 | 0.0071 | -2.4106
-0.5 | 0.0214 | 0.0087 | 0.0102 | 2.4598
0 | 0.0636 | 0.0087 | 0.0135 | 7.3103
0.5 | 0.1048 | 0.00878 | 0.0168 | 11.9362
1 | 0.1475 | 0.00885 | 0.0199 | 16.6667
1.5 | 0.1907 | 0.00894 | 0.0229 | 21.3311
2 | 0.2341 | 0.00906 | 0.0258 | 25.8389
2.5 | 0.2789 | 0.00924 | 0.0285 | 30.184
3 | 0.3222 | 0.00948 | 0.0314 | 33.9873
3.5 | 0.3711 | 0.00978 | 0.033 | 37.9448
4 | 0.4256 | 0.01015 | 0.0335 | 41.931
5 | 0.54 | 0.01126 | 0.0329 | 47.9574
5.5 | 0.613 | 0.01203 | 0.0291 | 50.9559
6 | 0.6741 | 0.01281 | 0.0277 | 52.623
6.5 | 0.7418 | 0.01374 | 0.0248 | 53.9884
7 | 0.7978 | 0.01462 | 0.0241 | 54.5691
7.5 | 0.8627 | 0.01549 | 0.0214 | 55.694
8 | 0.9233 | 0.01623 | 0.0196 | 56.8885
8.5 | 0.9874 | 0.01706 | 0.0168 | 57.8781
9 | 1.0443 | 0.0181 | 0.015 | 57.6961
9.5 | 1.1102 | 0.0188 | 0.0117 | 59.0532
10 | 1.1063 | 0.01962 | 0.021 | 56.3863
10.5 | 1.1053 | 0.02065 | 0.0295 | 53.5254
11 | 1.1158 | 0.02162 | 0.0359 | 51.6096
11.5 | 1.1253 | 0.02298 | 0.0417 | 48.9687
12 | 1.135 | 0.02471 | 0.0468 | 45.9328
12.5 | 1.1527 | 0.02628 | 0.0504 | 43.8623
13 | 1.1668 | 0.02831 | 0.0538 | 41.2151
13.5 | 1.1789 | 0.03072 | 0.0568 | 38.3757
14 | 1.1952 | 0.0331 | 0.0588 | 36.1088
14.5 | 1.2074 | 0.03599 | 0.0605 | 33.5482
15 | 1.2173 | 0.03928 | 0.0619 | 30.9903
15.5 | 1.2292 | 0.04269 | 0.0625 | 28.7936
16 | 1.236 | 0.04675 | 0.0628 | 26.4385
16.5 | 1.2418 | 0.05105 | 0.0628 | 24.3252
17 | 1.2461 | 0.05588 | 0.062 | 22.2996
17.5 | 1.2476 | 0.06103 | 0.0611 | 20.4424
18 | 1.2475 | 0.0666 | 0.0598 | 18.7312
18.5 | 1.2446 | 0.07281 | 0.0579 | 17.0938
19 | 1.2417 | 0.07889 | 0.056 | 15.7396
19.5 | 1.2332 | 0.08616 | 0.0532 | 14.3129
20 | 1.2243 | 0.09358 | 0.0502 | 13.0829

## 27. Re 500k Mach 0.10 (1)
BIGFOIL.COM POLAR EXPORT
NACA22119
NACA22119 |  |  |  | Cl Max: | 1.635 | at alpha= | 18.5 | deg
JavaFoil+Calcfoil stall+Eppler ext transition |  |  |  | L/D Max: | 64.076 | at alpha= | 8 | deg
Re: | 500000 |  |  | Cd Min: | 0.0089 | at alpha= | -1.5 | deg
Mach: | 0.1 |  |  | Cl=0 at alpha= | -0.80159 | deg
|  |  |  | @ Cl=0.1, Cd= | 0.0089403
|  |  |  | @ Cl=0.4, Cd= | 0.010373
|  |  |  | @ Cl=0.6, Cd= | 0.012348
alpha (deg) | Cl | Cd | Cm | Cl/Cd
-20 | -1.333 | 0.20005 | 0.011 | -6.662
-19.5 | -1.416 | 0.11689 | 0.019 | -12.114
-19 | -1.427 | 0.10437 | 0.019 | -13.676
-18.5 | -1.435 | 0.09333 | 0.019 | -15.38
-18 | -1.441 | 0.08323 | 0.019 | -17.315
-17.5 | -1.444 | 0.07425 | 0.019 | -19.445
-17 | -1.443 | 0.06627 | 0.019 | -21.777
-16.5 | -1.44 | 0.05918 | 0.019 | -24.323
-16 | -1.432 | 0.053 | 0.019 | -27.027
-15.5 | -1.422 | 0.04757 | 0.019 | -29.894
-15 | -1.408 | 0.04278 | 0.019 | -32.914
-14.5 | -1.39 | 0.03857 | 0.018 | -36.039
-14 | -1.369 | 0.03501 | 0.018 | -39.092
-13.5 | -1.344 | 0.03182 | 0.018 | -42.238
-13 | -1.316 | 0.02909 | 0.017 | -45.241
-12.5 | -1.285 | 0.02675 | 0.017 | -48.04
-12 | -1.251 | 0.02476 | 0.017 | -50.509
-11.5 | -1.213 | 0.02304 | 0.016 | -52.651
-11 | -1.173 | 0.02157 | 0.016 | -54.368
-10.5 | -1.129 | 0.02041 | 0.016 | -55.351
-10 | -1.083 | 0.0193 | 0.015 | -56.138
-9.5 | -1.035 | 0.0183 | 0.015 | -56.535
-9 | -0.984 | 0.01743 | 0.014 | -56.478
-8.5 | -0.932 | 0.01665 | 0.014 | -55.962
-8 | -0.878 | 0.01597 | 0.013 | -54.971
-7.5 | -0.822 | 0.0153 | 0.013 | -53.715
-7 | -0.767 | 0.01253 | 0.012 | -61.251
-6.5 | -0.709 | 0.01205 | 0.012 | -58.812
-6 | -0.649 | 0.01156 | 0.012 | -56.148
-5.5 | -0.589 | 0.01116 | 0.011 | -52.771
-5 | -0.528 | 0.01081 | 0.011 | -48.846
-4.5 | -0.466 | 0.0105 | 0.01 | -44.393
-4 | -0.404 | 0.01028 | 0.01 | -39.289
-3.5 | -0.341 | 0.01009 | 0.009 | -33.813
-3 | -0.278 | 0.00903 | 0.009 | -30.804
-2.5 | -0.215 | 0.00933 | 0.008 | -23.048
-2 | -0.152 | 0.00895 | 0.008 | -16.975
-1.5 | -0.089 | 0.0089 | 0.007 | -9.947
-1 | -0.025 | 0.00927 | 0.007 | -2.707
-0.5 | 0.038 | 0.00926 | 0.006 | 4.148
0 | 0.102 | 0.00893 | 0.006 | 11.404
0.5 | 0.165 | 0.00897 | 0.005 | 18.396
1 | 0.228 | 0.00941 | 0.005 | 24.264
1.5 | 0.291 | 0.00913 | 0.004 | 31.89
2 | 0.354 | 0.01021 | 0.004 | 34.666
2.5 | 0.416 | 0.01043 | 0.003 | 39.928
3 | 0.478 | 0.01071 | 0.003 | 44.667
3.5 | 0.54 | 0.01103 | 0.002 | 48.956
4 | 0.601 | 0.01237 | 0.002 | 48.565
4.5 | 0.661 | 0.01276 | 0.001 | 51.843
5 | 0.722 | 0.01315 | 0.001 | 54.863
5.5 | 0.781 | 0.01358 | 0 | 57.493
6 | 0.839 | 0.01407 | 0 | 59.679
6.5 | 0.897 | 0.0146 | -0.001 | 61.464
7 | 0.954 | 0.01519 | -0.001 | 62.772
7.5 | 1.009 | 0.01584 | -0.002 | 63.719
8 | 1.063 | 0.01659 | -0.002 | 64.076
8.5 | 1.116 | 0.01745 | -0.002 | 63.945
9 | 1.166 | 0.0184 | -0.003 | 63.391
9.5 | 1.215 | 0.01952 | -0.003 | 62.253
10 | 1.262 | 0.02082 | -0.004 | 60.579
10.5 | 1.306 | 0.02231 | -0.004 | 58.538
11 | 1.347 | 0.02411 | -0.004 | 55.885
11.5 | 1.386 | 0.02611 | -0.005 | 53.09
12 | 1.422 | 0.02859 | -0.005 | 49.744
12.5 | 1.455 | 0.03142 | -0.005 | 46.313
13 | 1.485 | 0.03472 | -0.006 | 42.784
13.5 | 1.512 | 0.03858 | -0.006 | 39.205
14 | 1.537 | 0.04289 | -0.006 | 35.829
14.5 | 1.558 | 0.04777 | -0.007 | 32.613
15 | 1.577 | 0.0532 | -0.007 | 29.648
15.5 | 1.593 | 0.05905 | -0.007 | 26.975
16 | 1.606 | 0.06553 | -0.007 | 24.507
16.5 | 1.617 | 0.07254 | -0.007 | 22.286
17 | 1.625 | 0.07998 | -0.008 | 20.321
17.5 | 1.632 | 0.08791 | -0.008 | 18.56
18 | 1.634 | 0.09615 | -0.008 | 17
18.5 | 1.635 | 0.10475 | -0.008 | 15.608
19 | 1.634 | 0.11365 | -0.008 | 14.374
19.5 | 1.63 | 0.1228 | -0.008 | 13.277
20 | 1.625 | 0.13216 | -0.009 | 12.298

## 28. Re 500k Mach 0.10 (2)
BIGFOIL.COM POLAR EXPORT
NACA22119
NACA22119 |  |  |  | Cl Max: | 1.2368 | at alpha= | 17.5 | deg
XFOIL ncrit=9 |  |  |  | L/D Max: | 58.0094 | at alpha= | 9.5 | deg
Re: | 500000 |  |  | Cd Min: | 0.09754 | at alpha= | 20 | deg
Mach: | 0.1 |  |  | Cl=0 at alpha= | -0.75467 | deg
|  |  |  | @ Cl=0.1, Cd= | 0.0088206
|  |  |  | @ Cl=0.4, Cd= | 0.010016
|  |  |  | @ Cl=0.6, Cd= | 0.011984
alpha (deg) | Cl | Cd | Cm | Cl/Cd
-20 | -1.0728 | 0.09041 | -0.0494 | -11.8659
-19.5 | -1.0693 | 0.08462 | -0.0512 | -12.6365
-19 | -1.0654 | 0.07896 | -0.0528 | -13.4929
-18.5 | -1.0602 | 0.07358 | -0.0541 | -14.4088
-18 | -1.0524 | 0.06896 | -0.0545 | -15.261
-17.5 | -1.0454 | 0.06417 | -0.0551 | -16.2911
-17 | -1.0389 | 0.05935 | -0.0556 | -17.5046
-16.5 | -1.0327 | 0.05456 | -0.056 | -18.9278
-16 | -1.0251 | 0.05005 | -0.0561 | -20.4815
-15.5 | -1.0249 | 0.04529 | -0.0553 | -22.6297
-15 | -1.0205 | 0.04099 | -0.0545 | -24.8963
-14.5 | -1.0141 | 0.03713 | -0.0531 | -27.3121
-14 | -1.0032 | 0.03393 | -0.0512 | -29.5668
-13.5 | -1.006 | 0.03013 | -0.0479 | -33.3886
-13 | -0.9994 | 0.02742 | -0.0441 | -36.4478
-12.5 | -0.9889 | 0.02532 | -0.0397 | -39.0561
-12 | -0.9914 | 0.02301 | -0.0331 | -43.0856
-11.5 | -0.9881 | 0.0215 | -0.0261 | -45.9581
-11 | -0.9941 | 0.02018 | -0.0169 | -49.2616
-10.5 | -0.9957 | 0.01921 | -0.0081 | -51.8324
-9.5 | -0.8954 | 0.01524 | -0.0109 | -58.7533
-9 | -0.8358 | 0.01418 | -0.0126 | -58.9422
-8.5 | -0.7663 | 0.01333 | -0.0159 | -57.4869
-8 | -0.7042 | 0.01258 | -0.0174 | -55.9777
-7.5 | -0.6281 | 0.01172 | -0.0218 | -53.5922
-7 | -0.5622 | 0.01104 | -0.024 | -50.9239
-6.5 | -0.4965 | 0.01038 | -0.026 | -47.8324
-6 | -0.4392 | 0.00989 | -0.0262 | -44.4085
-5.5 | -0.3953 | 0.00957 | -0.0234 | -41.3062
-5 | -0.3531 | 0.00932 | -0.0202 | -37.8863
-4.5 | -0.3113 | 0.00915 | -0.0168 | -34.0219
-4 | -0.2702 | 0.00903 | -0.0133 | -29.9225
-3.5 | -0.2287 | 0.00895 | -0.0099 | -25.5531
-3 | -0.1879 | 0.00885 | -0.0063 | -21.2316
-2.5 | -0.1467 | 0.00879 | -0.0029 | -16.6894
-2 | -0.1047 | 0.00876 | 0.0004 | -11.9521
-1.5 | -0.0628 | 0.00873 | 0.0038 | -7.1936
-1 | -0.021 | 0.00872 | 0.0071 | -2.4083
-0.5 | 0.0218 | 0.00874 | 0.0103 | 2.4943
0 | 0.0638 | 0.00875 | 0.0136 | 7.2914
0.5 | 0.1048 | 0.00883 | 0.0171 | 11.8686
1 | 0.148 | 0.00888 | 0.0202 | 16.6667
1.5 | 0.1913 | 0.00897 | 0.0232 | 21.3266
2 | 0.2339 | 0.00911 | 0.0264 | 25.6751
2.5 | 0.2788 | 0.00929 | 0.0291 | 30.0108
3 | 0.3227 | 0.00954 | 0.0319 | 33.826
3.5 | 0.3705 | 0.00981 | 0.0339 | 37.7676
4 | 0.4248 | 0.01019 | 0.0345 | 41.6879
5 | 0.5398 | 0.0113 | 0.034 | 47.7699
5.5 | 0.612 | 0.01212 | 0.0304 | 50.495
6 | 0.6745 | 0.0129 | 0.0288 | 52.2868
6.5 | 0.7408 | 0.01389 | 0.0263 | 53.3333
7 | 0.7994 | 0.01472 | 0.0252 | 54.3071
7.5 | 0.8633 | 0.01563 | 0.0228 | 55.2335
8 | 0.9245 | 0.01644 | 0.0209 | 56.2348
8.5 | 0.9888 | 0.01726 | 0.0183 | 57.2885
9 | 1.0468 | 0.01832 | 0.0163 | 57.1397
9.5 | 1.1074 | 0.01909 | 0.014 | 58.0094
10 | 1.0995 | 0.02001 | 0.0239 | 54.9475
10.5 | 1.102 | 0.02102 | 0.0318 | 52.4263
11 | 1.1122 | 0.02209 | 0.0381 | 50.3486
11.5 | 1.1204 | 0.02362 | 0.044 | 47.4344
12 | 1.1326 | 0.02534 | 0.0487 | 44.6961
12.5 | 1.1494 | 0.02706 | 0.0523 | 42.476
13 | 1.1615 | 0.02933 | 0.0556 | 39.6011
13.5 | 1.1755 | 0.03174 | 0.0583 | 37.0353
14 | 1.1906 | 0.03431 | 0.0603 | 34.7013
14.5 | 1.2005 | 0.03748 | 0.062 | 32.0304
15 | 1.2116 | 0.04083 | 0.0631 | 29.6743
15.5 | 1.222 | 0.0445 | 0.0636 | 27.4607
16 | 1.227 | 0.04877 | 0.0639 | 25.1589
16.5 | 1.2326 | 0.05332 | 0.0636 | 23.117
17 | 1.2358 | 0.05839 | 0.0626 | 21.1646
17.5 | 1.2368 | 0.06355 | 0.0619 | 19.4618
18 | 1.2344 | 0.06971 | 0.06 | 17.7076
18.5 | 1.2308 | 0.07607 | 0.058 | 16.1798
19 | 1.2271 | 0.08236 | 0.056 | 14.8992
19.5 | 1.2156 | 0.09019 | 0.0528 | 13.4782
20 | 1.2078 | 0.09754 | 0.0497 | 12.3826

## 29. Re 500k Mach 0.25 (1)
BIGFOIL.COM POLAR EXPORT
NACA22119
NACA22119 |  |  |  | Cl Max: | 1.542 | at alpha= | 16 | deg
JavaFoil+Calcfoil stall+Eppler ext transition |  |  |  | L/D Max: | 61.508 | at alpha= | 7.5 | deg
Re: | 500000 |  |  | Cd Min: | 0.00876 | at alpha= | -0.5 | deg
Mach: | 0.25 |  |  | Cl=0 at alpha= | -0.8 | deg
|  |  |  | @ Cl=0.1, Cd= | 0.009102
|  |  |  | @ Cl=0.4, Cd= | 0.010619
|  |  |  | @ Cl=0.6, Cd= | 0.012434
alpha (deg) | Cl | Cd | Cm | Cl/Cd
-20 | -1.151 | 0.1838 | 0.013 | -6.262
-19.5 | -1.176 | 0.17338 | 0.013 | -6.78
-19 | -1.197 | 0.16389 | 0.013 | -7.301
-18.5 | -1.217 | 0.15295 | 0.014 | -7.958
-18 | -1.258 | 0.12941 | 0.016 | -9.721
-17.5 | -1.293 | 0.10824 | 0.018 | -11.942
-17 | -1.318 | 0.09209 | 0.018 | -14.314
-16.5 | -1.337 | 0.07904 | 0.018 | -16.918
-16 | -1.35 | 0.06854 | 0.019 | -19.693
-15.5 | -1.356 | 0.05985 | 0.019 | -22.661
-15 | -1.357 | 0.05267 | 0.018 | -25.758
-14.5 | -1.351 | 0.04661 | 0.018 | -28.979
-14 | -1.34 | 0.04152 | 0.018 | -32.276
-13.5 | -1.325 | 0.0372 | 0.018 | -35.609
-13 | -1.305 | 0.03355 | 0.018 | -38.898
-12.5 | -1.281 | 0.03036 | 0.017 | -42.182
-12 | -1.252 | 0.02769 | 0.017 | -45.223
-11.5 | -1.22 | 0.02544 | 0.017 | -47.958
-11 | -1.183 | 0.02355 | 0.016 | -50.262
-10.5 | -1.143 | 0.02193 | 0.016 | -52.115
-10 | -1.099 | 0.02067 | 0.016 | -53.184
-9.5 | -1.052 | 0.01948 | 0.015 | -54.007
-9 | -1.003 | 0.01843 | 0.015 | -54.394
-8.5 | -0.951 | 0.01752 | 0.014 | -54.255
-8 | -0.897 | 0.01671 | 0.014 | -53.668
-7.5 | -0.841 | 0.01597 | 0.013 | -52.635
-7 | -0.786 | 0.01303 | 0.013 | -60.3
-6.5 | -0.726 | 0.01251 | 0.012 | -58.041
-6 | -0.666 | 0.01199 | 0.012 | -55.51
-5.5 | -0.604 | 0.01153 | 0.011 | -52.368
-5 | -0.542 | 0.01112 | 0.011 | -48.695
-4.5 | -0.478 | 0.01083 | 0.01 | -44.172
-4 | -0.414 | 0.01054 | 0.01 | -39.307
-3.5 | -0.35 | 0.01034 | 0.009 | -33.855
-3 | -0.286 | 0.00986 | 0.009 | -28.981
-2.5 | -0.221 | 0.00883 | 0.008 | -25.02
-2 | -0.156 | 0.00877 | 0.008 | -17.783
-1.5 | -0.091 | 0.0091 | 0.007 | -9.999
-1 | -0.026 | 0.00911 | 0.007 | -2.829
-0.5 | 0.039 | 0.00876 | 0.006 | 4.505
0 | 0.105 | 0.00913 | 0.006 | 11.448
0.5 | 0.17 | 0.00883 | 0.005 | 19.191
1 | 0.234 | 0.00892 | 0.005 | 26.263
1.5 | 0.299 | 0.01029 | 0.004 | 29.048
2 | 0.363 | 0.01048 | 0.004 | 34.652
2.5 | 0.427 | 0.01072 | 0.003 | 39.845
3 | 0.491 | 0.01103 | 0.003 | 44.487
3.5 | 0.554 | 0.01141 | 0.002 | 48.549
4 | 0.616 | 0.01279 | 0.002 | 48.154
4.5 | 0.678 | 0.0132 | 0.001 | 51.333
5 | 0.739 | 0.01363 | 0.001 | 54.207
5.5 | 0.799 | 0.01412 | 0 | 56.608
6 | 0.859 | 0.01467 | 0 | 58.547
6.5 | 0.917 | 0.01527 | -0.001 | 60.049
7 | 0.974 | 0.01596 | -0.001 | 61.025
7.5 | 1.03 | 0.01674 | -0.002 | 61.508
8 | 1.083 | 0.01765 | -0.002 | 61.395
8.5 | 1.135 | 0.01868 | -0.002 | 60.792
9 | 1.185 | 0.01986 | -0.003 | 59.66
9.5 | 1.232 | 0.02127 | -0.003 | 57.924
10 | 1.277 | 0.02292 | -0.004 | 55.703
10.5 | 1.318 | 0.02481 | -0.004 | 53.114
11 | 1.356 | 0.02714 | -0.004 | 49.979
11.5 | 1.391 | 0.0299 | -0.005 | 46.522
12 | 1.423 | 0.0332 | -0.005 | 42.856
12.5 | 1.45 | 0.03702 | -0.005 | 39.173
13 | 1.475 | 0.04149 | -0.006 | 35.539
13.5 | 1.495 | 0.04647 | -0.006 | 32.177
14 | 1.512 | 0.05227 | -0.006 | 28.921
14.5 | 1.525 | 0.05865 | -0.006 | 26.001
15 | 1.535 | 0.06578 | -0.007 | 23.334
15.5 | 1.54 | 0.07365 | -0.007 | 20.907
16 | 1.542 | 0.082 | -0.007 | 18.803
16.5 | 1.54 | 0.09085 | -0.007 | 16.955
17 | 1.536 | 0.10021 | -0.007 | 15.325
17.5 | 1.528 | 0.11012 | -0.008 | 13.876
18 | 1.514 | 0.12051 | -0.008 | 12.567
18.5 | 1.498 | 0.13113 | -0.008 | 11.42
19 | 1.477 | 0.1422 | -0.008 | 10.389
19.5 | 1.454 | 0.15344 | -0.008 | 9.474
20 | 1.427 | 0.16517 | -0.008 | 8.637

## 30. Re 500k Mach 0.25 (2)
BIGFOIL.COM POLAR EXPORT
NACA22119
NACA22119 |  |  |  | Cl Max: | 1.1758 | at alpha= | 15.5 | deg
XFOIL ncrit=9 |  |  |  | L/D Max: | 53.4985 | at alpha= | 9 | deg
Re: | 500000 |  |  | Cd Min: | 0.12327 | at alpha= | 20 | deg
Mach: | 0.25 |  |  | Cl=0 at alpha= | -0.76235 | deg
|  |  |  | @ Cl=0.1, Cd= | 0.0090419
|  |  |  | @ Cl=0.4, Cd= | 0.010296
|  |  |  | @ Cl=0.6, Cd= | 0.012459
alpha (deg) | Cl | Cd | Cm | Cl/Cd
-20 | -0.9879 | 0.11006 | -0.0456 | -8.976
-19.5 | -0.9942 | 0.10221 | -0.049 | -9.727
-19 | -0.9989 | 0.09476 | -0.0518 | -10.5414
-18.5 | -1.0009 | 0.08787 | -0.0541 | -11.3907
-18 | -1.0032 | 0.08105 | -0.0562 | -12.3775
-17.5 | -0.9987 | 0.07558 | -0.0571 | -13.2138
-17 | -0.9912 | 0.07057 | -0.0577 | -14.0456
-16.5 | -0.9856 | 0.06529 | -0.0584 | -15.0957
-16 | -0.9807 | 0.06006 | -0.0589 | -16.3287
-15.5 | -0.9745 | 0.05515 | -0.059 | -17.67
-15 | -0.973 | 0.05024 | -0.0584 | -19.367
-14.5 | -0.9695 | 0.04551 | -0.0577 | -21.303
-14 | -0.9648 | 0.04112 | -0.0566 | -23.463
-13.5 | -0.9619 | 0.03691 | -0.0548 | -26.0607
-13 | -0.9634 | 0.0328 | -0.052 | -29.372
-12.5 | -0.9594 | 0.02954 | -0.0484 | -32.478
-12 | -0.9549 | 0.02679 | -0.0438 | -35.6439
-11.5 | -0.9594 | 0.02415 | -0.0373 | -39.7267
-11 | -0.9584 | 0.02243 | -0.0299 | -42.7285
-10.5 | -0.9725 | 0.02083 | -0.0198 | -46.6875
-10 | -0.94 | 0.01921 | -0.0175 | -48.9328
-9.5 | -0.8892 | 0.01709 | -0.0187 | -52.0304
-9 | -0.8392 | 0.01493 | -0.0196 | -56.209
-8.5 | -0.7733 | 0.01391 | -0.0217 | -55.5931
-8 | -0.708 | 0.01305 | -0.0233 | -54.2529
-7.5 | -0.6299 | 0.01214 | -0.0276 | -51.8863
-7 | -0.5598 | 0.01136 | -0.03 | -49.2782
-6.5 | -0.489 | 0.01066 | -0.0326 | -45.8724
-6 | -0.4355 | 0.01017 | -0.0314 | -42.822
-5.5 | -0.3891 | 0.00978 | -0.0286 | -39.7853
-5 | -0.3496 | 0.00957 | -0.0244 | -36.5308
-4.5 | -0.3105 | 0.00942 | -0.02 | -32.9618
-4 | -0.2704 | 0.00929 | -0.0158 | -29.1066
-3.5 | -0.2304 | 0.00917 | -0.0116 | -25.1254
-3 | -0.1892 | 0.0091 | -0.0077 | -20.7912
-2.5 | -0.1472 | 0.00904 | -0.004 | -16.2832
-2 | -0.1053 | 0.00901 | -0.0002 | -11.687
-1.5 | -0.063 | 0.00896 | 0.0035 | -7.0312
-1 | -0.0202 | 0.00896 | 0.0071 | -2.2545
-0.5 | 0.0223 | 0.00897 | 0.0107 | 2.4861
0 | 0.0647 | 0.009 | 0.0144 | 7.1889
0.5 | 0.1068 | 0.00905 | 0.0181 | 11.8011
1 | 0.149 | 0.00913 | 0.0218 | 16.3198
2 | 0.2359 | 0.00935 | 0.0288 | 25.2299
2.5 | 0.2781 | 0.00952 | 0.0324 | 29.2122
3 | 0.324 | 0.00975 | 0.0354 | 33.2308
3.5 | 0.3693 | 0.01007 | 0.0384 | 36.6733
4 | 0.4155 | 0.01041 | 0.0411 | 39.9135
4.5 | 0.4745 | 0.01095 | 0.0411 | 43.3333
5 | 0.5356 | 0.01167 | 0.0405 | 45.8955
5.5 | 0.6099 | 0.01258 | 0.0371 | 48.4817
6 | 0.6755 | 0.01348 | 0.0354 | 50.1113
6.5 | 0.7394 | 0.01449 | 0.0338 | 51.0283
7.5 | 0.8628 | 0.01647 | 0.0312 | 52.3862
8 | 0.9324 | 0.01753 | 0.0279 | 53.1888
8.5 | 0.991 | 0.01875 | 0.0264 | 52.8533
9 | 1.0582 | 0.01978 | 0.0232 | 53.4985
9.5 | 1.0742 | 0.02099 | 0.0287 | 51.1768
10 | 1.0737 | 0.02222 | 0.0371 | 48.3213
10.5 | 1.0816 | 0.02354 | 0.0437 | 45.9473
11 | 1.0886 | 0.02534 | 0.0496 | 42.9597
11.5 | 1.0994 | 0.02739 | 0.0544 | 40.1387
12 | 1.1145 | 0.02951 | 0.0581 | 37.7669
12.5 | 1.125 | 0.0322 | 0.0614 | 34.9379
13 | 1.1374 | 0.03507 | 0.0639 | 32.4323
13.5 | 1.1496 | 0.03823 | 0.0658 | 30.0706
14 | 1.1575 | 0.0419 | 0.0674 | 27.6253
14.5 | 1.1657 | 0.04596 | 0.0681 | 25.3634
15 | 1.1723 | 0.0504 | 0.0683 | 23.2599
15.5 | 1.1758 | 0.05514 | 0.0684 | 21.3239
16 | 1.1757 | 0.06083 | 0.0674 | 19.3276
16.5 | 1.1748 | 0.06673 | 0.066 | 17.6053
17 | 1.1717 | 0.0729 | 0.0645 | 16.0727
17.5 | 1.1624 | 0.08027 | 0.062 | 14.4811
18 | 1.1565 | 0.08731 | 0.0594 | 13.2459
18.5 | 1.1443 | 0.09524 | 0.0563 | 12.0149
19 | 1.1254 | 0.10453 | 0.0519 | 10.7663
19.5 | 1.1241 | 0.11117 | 0.0491 | 10.1115
20 | 1.0891 | 0.12327 | 0.0427 | 8.8351

## 31. Re 500k Mach 0.50 (1)
BIGFOIL.COM POLAR EXPORT
NACA22119
NACA22119 |  |  |  | Cl Max: | 1.244 | at alpha= | 10 | deg
JavaFoil+Calcfoil stall+Eppler ext transition |  |  |  | L/D Max: | 51.859 | at alpha= | 6 | deg
Re: | 500000 |  |  | Cd Min: | 0.00977 | at alpha= | -1.5 | deg
Mach: | 0.5 |  |  | Cl=0 at alpha= | -0.80137 | deg
|  |  |  | @ Cl=0.1, Cd= | 0.010021
|  |  |  | @ Cl=0.4, Cd= | 0.011155
|  |  |  | @ Cl=0.6, Cd= | 0.013766
alpha (deg) | Cl | Cd | Cm | Cl/Cd
-15 | -0.798 | 0.17227 | 0.012 | -4.633
-14.5 | -0.771 | 0.1686 | 0.011 | -4.571
-14 | -0.743 | 0.15987 | 0.011 | -4.644
-13.5 | -0.714 | 0.15081 | 0.01 | -4.737
-13 | -0.686 | 0.14005 | 0.009 | -4.899
-12.5 | -0.659 | 0.13359 | 0.009 | -4.93
-12 | -0.63 | 0.12168 | 0.008 | -5.18
-11.5 | -0.856 | 0.08911 | 0.009 | -9.604
-11 | -1.05 | 0.04581 | 0.017 | -22.918
-10.5 | -1.093 | 0.03663 | 0.017 | -29.829
-10 | -1.095 | 0.03156 | 0.017 | -34.692
-9.5 | -1.078 | 0.0279 | 0.016 | -38.64
-9 | -1.049 | 0.0251 | 0.016 | -41.771
-8.5 | -1.01 | 0.02286 | 0.016 | -44.168
-8 | -0.963 | 0.02108 | 0.015 | -45.698
-7.5 | -0.911 | 0.0196 | 0.015 | -46.483
-7 | -0.854 | 0.01837 | 0.014 | -46.481
-6.5 | -0.794 | 0.01729 | 0.014 | -45.914
-6 | -0.734 | 0.01386 | 0.013 | -52.976
-5.5 | -0.668 | 0.01316 | 0.013 | -50.765
-5 | -0.6 | 0.01252 | 0.012 | -47.941
-4.5 | -0.531 | 0.01198 | 0.011 | -44.33
-4 | -0.461 | 0.01155 | 0.011 | -39.881
-3.5 | -0.39 | 0.01091 | 0.01 | -35.698
-3 | -0.318 | 0.01062 | 0.01 | -29.948
-2.5 | -0.246 | 0.01039 | 0.009 | -23.685
-2 | -0.174 | 0.00991 | 0.009 | -17.545
-1.5 | -0.101 | 0.00977 | 0.008 | -10.377
-1 | -0.029 | 0.01053 | 0.008 | -2.73
-0.5 | 0.044 | 0.01055 | 0.007 | 4.17
0 | 0.116 | 0.00987 | 0.006 | 11.803
0.5 | 0.189 | 0.01033 | 0.006 | 18.272
1 | 0.261 | 0.01054 | 0.005 | 24.735
1.5 | 0.332 | 0.01082 | 0.005 | 30.726
2 | 0.403 | 0.01117 | 0.004 | 36.107
2.5 | 0.474 | 0.01186 | 0.004 | 39.948
3 | 0.544 | 0.01237 | 0.003 | 43.964
3.5 | 0.611 | 0.01404 | 0.002 | 43.543
4 | 0.679 | 0.0146 | 0.002 | 46.498
4.5 | 0.745 | 0.01526 | 0.001 | 48.835
5 | 0.81 | 0.01604 | 0.001 | 50.507
5.5 | 0.873 | 0.01693 | 0 | 51.546
6 | 0.933 | 0.018 | 0 | 51.859
6.5 | 0.991 | 0.01928 | -0.001 | 51.389
7 | 1.045 | 0.02084 | -0.001 | 50.156
7.5 | 1.095 | 0.02273 | -0.002 | 48.192
8 | 1.14 | 0.02515 | -0.002 | 45.336
8.5 | 1.179 | 0.02816 | -0.003 | 41.87
9 | 1.21 | 0.03212 | -0.003 | 37.691
9.5 | 1.233 | 0.03717 | -0.003 | 33.181
10 | 1.244 | 0.04391 | -0.004 | 28.344
10.5 | 1.241 | 0.05288 | -0.004 | 23.476
11 | 1.217 | 0.06501 | -0.004 | 18.722
11.5 | 1.16 | 0.08141 | -0.004 | 14.253
12 | 1.016 | 0.10616 | -0.004 | 9.575
12.5 | 0.758 | 0.14245 | -0.003 | 5.319
13 | 0.787 | 0.15697 | -0.004 | 5.015
13.5 | 0.817 | 0.16953 | -0.004 | 4.819
14 | 0.846 | 0.18012 | -0.004 | 4.699
14.5 | 0.876 | 0.19109 | -0.005 | 4.585
15 | 0.905 | 0.19487 | -0.005 | 4.645

## 32. Re 500k Mach 0.50 (2)
BIGFOIL.COM POLAR EXPORT
NACA22119
NACA22119 |  |  |  | Cl Max: | 0.9736 | at alpha= | 8.5 | deg
XFOIL ncrit=9 |  |  |  | L/D Max: | 39.3588 | at alpha= | 6 | deg
Re: | 500000 |  |  | Cd Min: | 0.09133 | at alpha= | -15 | deg
Mach: | 0.5 |  |  | Cl=0 at alpha= | -0.80069 | deg
|  |  |  | @ Cl=0.1, Cd= | 0.010127
|  |  |  | @ Cl=0.4, Cd= | 0.01209
|  |  |  | @ Cl=0.6, Cd= | 0.015367
alpha (deg) | Cl | Cd | Cm | Cl/Cd
-15 | -0.7718 | 0.09133 | -0.0598 | -8.4507
-14.5 | -0.7857 | 0.08271 | -0.0626 | -9.4995
-14 | -0.7964 | 0.07483 | -0.0645 | -10.6428
-13.5 | -0.8012 | 0.06813 | -0.065 | -11.7599
-13 | -0.8035 | 0.06207 | -0.0648 | -12.9451
-12.5 | -0.8062 | 0.05623 | -0.0641 | -14.3375
-12 | -0.8084 | 0.05074 | -0.0627 | -15.9322
-11.5 | -0.8203 | 0.04487 | -0.061 | -18.2817
-11 | -0.8302 | 0.03956 | -0.0582 | -20.9858
-10.5 | -0.8424 | 0.03474 | -0.0541 | -24.2487
-10 | -0.8623 | 0.03042 | -0.048 | -28.3465
-9.5 | -0.8591 | 0.0266 | -0.0442 | -32.297
-9 | -0.8149 | 0.02214 | -0.0473 | -36.8067
-8.5 | -0.781 | 0.01794 | -0.0477 | -43.534
-8 | -0.7177 | 0.01587 | -0.0485 | -45.2237
-7.5 | -0.6412 | 0.01443 | -0.0503 | -44.4352
-7 | -0.551 | 0.01322 | -0.0546 | -41.6793
-6.5 | -0.4675 | 0.01225 | -0.0574 | -38.1633
-6 | -0.4088 | 0.01166 | -0.0552 | -35.06
-5.5 | -0.369 | 0.01118 | -0.0493 | -33.0054
-5 | -0.3311 | 0.01084 | -0.0429 | -30.5443
-4.5 | -0.2939 | 0.01058 | -0.0363 | -27.7788
-4 | -0.2574 | 0.01038 | -0.0295 | -24.7977
-3.5 | -0.2208 | 0.01027 | -0.0227 | -21.4995
-3 | -0.1843 | 0.01022 | -0.0159 | -18.0333
-2.5 | -0.1449 | 0.01013 | -0.0097 | -14.304
-2 | -0.1033 | 0.01006 | -0.0039 | -10.2684
-1.5 | -0.0605 | 0.01006 | 0.0017 | -6.0139
-1 | -0.0173 | 0.01004 | 0.0071 | -1.7231
-0.5 | 0.0261 | 0.01003 | 0.0125 | 2.6022
0.5 | 0.1096 | 0.01014 | 0.024 | 10.8087
1 | 0.1516 | 0.01021 | 0.0297 | 14.8482
1.5 | 0.1922 | 0.0103 | 0.0357 | 18.6602
2.5 | 0.2618 | 0.01062 | 0.0499 | 24.6516
3 | 0.3002 | 0.01091 | 0.0563 | 27.516
3.5 | 0.3401 | 0.0113 | 0.0622 | 30.0973
4 | 0.3855 | 0.0119 | 0.0669 | 32.395
4.5 | 0.4482 | 0.01272 | 0.0679 | 35.2358
5 | 0.5198 | 0.01391 | 0.0667 | 37.3688
5.5 | 0.5997 | 0.01536 | 0.0638 | 39.043
6 | 0.6691 | 0.017 | 0.0625 | 39.3588
6.5 | 0.7329 | 0.01882 | 0.0619 | 38.9426
7 | 0.7936 | 0.02102 | 0.0609 | 37.7545
7.5 | 0.864 | 0.02342 | 0.0575 | 36.8915
8 | 0.925 | 0.02624 | 0.0551 | 35.2515
8.5 | 0.9736 | 0.02944 | 0.0533 | 33.0707
9 | 0.9687 | 0.03207 | 0.0605 | 30.2058
9.5 | 0.968 | 0.03516 | 0.0661 | 27.5313
10 | 0.9676 | 0.03879 | 0.0706 | 24.9446
10.5 | 0.964 | 0.04329 | 0.0737 | 22.2684
11 | 0.9593 | 0.04839 | 0.0756 | 19.8243
11.5 | 0.9559 | 0.05373 | 0.0768 | 17.7908
12 | 0.935 | 0.06123 | 0.076 | 15.2703
12.5 | 0.9091 | 0.06974 | 0.0739 | 13.0356
13 | 0.9004 | 0.07681 | 0.0724 | 11.7224
13.5 | 0.8316 | 0.09125 | 0.0652 | 9.1134

## 33. Re 750k Mach 0.00 (1)
BIGFOIL.COM POLAR EXPORT
NACA22119
NACA22119 |  |  |  | Cl Max: | 1.671 | at alpha= | 19 | deg
JavaFoil+Calcfoil stall+Eppler ext transition |  |  |  | L/D Max: | 71.558 | at alpha= | 8.5 | deg
Re: | 750000 |  |  | Cd Min: | 0.00829 | at alpha= | -0.5 | deg
Mach: | 0 |  |  | Cl=0 at alpha= | -0.80159 | deg
|  |  |  | @ Cl=0.1, Cd= | 0.0086541
|  |  |  | @ Cl=0.4, Cd= | 0.0087924
|  |  |  | @ Cl=0.6, Cd= | 0.011406
alpha (deg) | Cl | Cd | Cm | Cl/Cd
-20 | -1.471 | 0.09822 | 0.02 | -14.979
-19.5 | -1.478 | 0.08931 | 0.02 | -16.55
-19 | -1.483 | 0.08109 | 0.02 | -18.282
-18.5 | -1.485 | 0.07329 | 0.02 | -20.265
-18 | -1.485 | 0.06631 | 0.02 | -22.397
-17.5 | -1.483 | 0.05987 | 0.02 | -24.766
-17 | -1.478 | 0.05396 | 0.02 | -27.387
-16.5 | -1.47 | 0.04862 | 0.02 | -30.235
-16 | -1.459 | 0.04394 | 0.019 | -33.208
-15.5 | -1.445 | 0.03977 | 0.019 | -36.34
-15 | -1.428 | 0.03605 | 0.019 | -39.616
-14.5 | -1.407 | 0.03283 | 0.019 | -42.867
-14 | -1.383 | 0.02998 | 0.018 | -46.141
-13.5 | -1.356 | 0.02752 | 0.018 | -49.272
-13 | -1.326 | 0.02533 | 0.018 | -52.361
-12.5 | -1.293 | 0.02349 | 0.017 | -55.032
-12 | -1.257 | 0.02191 | 0.017 | -57.361
-11.5 | -1.218 | 0.02052 | 0.016 | -59.339
-11 | -1.176 | 0.01946 | 0.016 | -60.413
-10.5 | -1.131 | 0.01841 | 0.016 | -61.42
-10 | -1.084 | 0.01749 | 0.015 | -61.956
-9.5 | -1.035 | 0.01666 | 0.015 | -62.102
-9 | -0.983 | 0.01593 | 0.014 | -61.713
-8.5 | -0.93 | 0.01528 | 0.014 | -60.907
-8 | -0.876 | 0.01467 | 0.013 | -59.721
-7.5 | -0.82 | 0.01413 | 0.013 | -58.032
-7 | -0.765 | 0.01146 | 0.012 | -66.726
-6.5 | -0.706 | 0.01102 | 0.012 | -64.074
-6 | -0.647 | 0.01063 | 0.011 | -60.852
-5.5 | -0.587 | 0.01028 | 0.011 | -57.052
-5 | -0.526 | 0.00995 | 0.01 | -52.814
-4.5 | -0.464 | 0.00971 | 0.01 | -47.829
-4 | -0.402 | 0.00861 | 0.009 | -46.713
-3.5 | -0.34 | 0.00889 | 0.009 | -38.189
-3 | -0.277 | 0.00845 | 0.009 | -32.795
-2.5 | -0.214 | 0.00833 | 0.008 | -25.722
-2 | -0.151 | 0.00866 | 0.008 | -17.467
-1.5 | -0.088 | 0.00862 | 0.007 | -10.227
-1 | -0.025 | 0.00863 | 0.007 | -2.897
-0.5 | 0.038 | 0.00829 | 0.006 | 4.614
0 | 0.101 | 0.00866 | 0.006 | 11.708
0.5 | 0.164 | 0.00872 | 0.005 | 18.851
1 | 0.227 | 0.00843 | 0.005 | 26.95
1.5 | 0.29 | 0.00853 | 0.004 | 33.99
2 | 0.352 | 0.00896 | 0.004 | 39.329
2.5 | 0.415 | 0.00874 | 0.003 | 47.44
3 | 0.477 | 0.00988 | 0.003 | 48.242
3.5 | 0.538 | 0.01016 | 0.002 | 52.978
4 | 0.599 | 0.0114 | 0.002 | 52.521
4.5 | 0.659 | 0.01176 | 0.001 | 56.076
5 | 0.719 | 0.01207 | 0.001 | 59.604
5.5 | 0.779 | 0.01242 | 0 | 62.688
6 | 0.838 | 0.01283 | 0 | 65.307
6.5 | 0.896 | 0.01325 | -0.001 | 67.567
7 | 0.953 | 0.01375 | -0.001 | 69.279
7.5 | 1.009 | 0.01429 | -0.002 | 70.569
8 | 1.063 | 0.01491 | -0.002 | 71.308
8.5 | 1.117 | 0.0156 | -0.002 | 71.558
9 | 1.168 | 0.01638 | -0.003 | 71.337
9.5 | 1.218 | 0.01727 | -0.003 | 70.554
10 | 1.266 | 0.01829 | -0.004 | 69.226
10.5 | 1.312 | 0.01947 | -0.004 | 67.37
11 | 1.355 | 0.02085 | -0.004 | 65.003
11.5 | 1.396 | 0.02249 | -0.005 | 62.079
12 | 1.434 | 0.02438 | -0.005 | 58.829
12.5 | 1.469 | 0.02658 | -0.005 | 55.26
13 | 1.501 | 0.02916 | -0.006 | 51.489
13.5 | 1.531 | 0.03212 | -0.006 | 47.662
14 | 1.557 | 0.03563 | -0.006 | 43.684
14.5 | 1.58 | 0.03956 | -0.007 | 39.948
15 | 1.601 | 0.04403 | -0.007 | 36.369
15.5 | 1.618 | 0.04901 | -0.007 | 33.026
16 | 1.633 | 0.05446 | -0.007 | 29.993
16.5 | 1.646 | 0.0605 | -0.008 | 27.197
17 | 1.656 | 0.06695 | -0.008 | 24.733
17.5 | 1.664 | 0.07404 | -0.008 | 22.469
18 | 1.668 | 0.08137 | -0.008 | 20.499
18.5 | 1.67 | 0.08918 | -0.008 | 18.729
19 | 1.671 | 0.09722 | -0.009 | 17.185
19.5 | 1.669 | 0.10576 | -0.009 | 15.78
20 | 1.666 | 0.1144 | -0.009 | 14.56

## 34. Re 750k Mach 0.00 (2)
BIGFOIL.COM POLAR EXPORT
NACA22119
NACA22119 |  |  |  | Cl Max: | 1.3087 | at alpha= | 17 | deg
XFOIL ncrit=9 |  |  |  | L/D Max: | 65.7553 | at alpha= | 10 | deg
Re: | 750000 |  |  | Cd Min: | 0.08985 | at alpha= | 20 | deg
Mach: | 0 |  |  | Cl=0 at alpha= | -0.77738 | deg
|  |  |  | @ Cl=0.1, Cd= | 0.0078967
|  |  |  | @ Cl=0.4, Cd= | 0.0087611
|  |  |  | @ Cl=0.6, Cd= | 0.010467
alpha (deg) | Cl | Cd | Cm | Cl/Cd
-20 | -1.0967 | 0.0883 | -0.0449 | -12.4202
-19.5 | -1.0975 | 0.08188 | -0.047 | -13.4038
-19 | -1.0988 | 0.07554 | -0.0489 | -14.5459
-18.5 | -1.0987 | 0.0695 | -0.0505 | -15.8086
-18 | -1.0977 | 0.06364 | -0.0519 | -17.2486
-17.5 | -1.1084 | 0.05688 | -0.053 | -19.4866
-17 | -1.1114 | 0.05106 | -0.0537 | -21.7665
-16.5 | -1.1103 | 0.04591 | -0.054 | -24.1843
-16 | -1.1051 | 0.04146 | -0.0536 | -26.6546
-15.5 | -1.0954 | 0.03769 | -0.0528 | -29.0634
-15 | -1.0968 | 0.03333 | -0.051 | -32.9073
-14.5 | -1.0924 | 0.02988 | -0.0485 | -36.5596
-14 | -1.0814 | 0.02729 | -0.0455 | -39.6262
-13.5 | -1.0679 | 0.02518 | -0.0418 | -42.4106
-13 | -1.0623 | 0.02297 | -0.0367 | -46.2473
-12.5 | -1.0536 | 0.02134 | -0.031 | -49.3721
-12 | -1.0447 | 0.02012 | -0.0245 | -51.9235
-11.5 | -1.0474 | 0.01897 | -0.0157 | -55.2135
-11 | -1.0087 | 0.01789 | -0.0144 | -56.3835
-10.5 | -0.948 | 0.01669 | -0.0171 | -56.8005
-10 | -0.8952 | 0.01538 | -0.0181 | -58.2055
-9.5 | -0.8491 | 0.01329 | -0.0186 | -63.8901
-9 | -0.7943 | 0.01216 | -0.0194 | -65.3207
-8.5 | -0.7326 | 0.01137 | -0.0211 | -64.4327
-8 | -0.662 | 0.01062 | -0.0246 | -62.3352
-7.5 | -0.5931 | 0.00996 | -0.0277 | -59.5482
-7 | -0.5249 | 0.00937 | -0.0305 | -56.0192
-6.5 | -0.47 | 0.00896 | -0.0303 | -52.4554
-6 | -0.4256 | 0.00863 | -0.0279 | -49.3163
-5.5 | -0.3882 | 0.00843 | -0.0238 | -46.0498
-5 | -0.3519 | 0.0083 | -0.0194 | -42.3976
-4.5 | -0.314 | 0.00817 | -0.0154 | -38.4333
-4 | -0.2736 | 0.00807 | -0.0119 | -33.9033
-3.5 | -0.2331 | 0.008 | -0.0084 | -29.1375
-3 | -0.1907 | 0.00794 | -0.0053 | -24.0176
-2.5 | -0.1477 | 0.0079 | -0.0023 | -18.6962
-2 | -0.1053 | 0.00788 | 0.0007 | -13.3629
-1.5 | -0.0622 | 0.00783 | 0.0037 | -7.9438
-1 | -0.0187 | 0.00781 | 0.0066 | -2.3944
-0.5 | 0.0233 | 0.00785 | 0.0098 | 2.9682
0 | 0.0663 | 0.00785 | 0.0127 | 8.4459
0.5 | 0.1096 | 0.00791 | 0.0156 | 13.8559
1 | 0.1519 | 0.00795 | 0.0188 | 19.1069
2 | 0.2369 | 0.00812 | 0.0249 | 29.1749
2.5 | 0.2792 | 0.00822 | 0.028 | 33.9659
3 | 0.3214 | 0.00837 | 0.0311 | 38.399
3.5 | 0.3648 | 0.00856 | 0.0339 | 42.6168
4 | 0.4068 | 0.0088 | 0.037 | 46.2273
4.5 | 0.4508 | 0.00911 | 0.0396 | 49.4841
5 | 0.5059 | 0.00952 | 0.0397 | 53.1408
5.5 | 0.5653 | 0.01009 | 0.0387 | 56.0258
6 | 0.6242 | 0.01073 | 0.0378 | 58.1733
6.5 | 0.6991 | 0.01155 | 0.0333 | 60.5281
7.5 | 0.821 | 0.01313 | 0.0301 | 62.5286
8 | 0.8828 | 0.01386 | 0.0282 | 63.6941
8.5 | 0.9413 | 0.01465 | 0.0268 | 64.2526
9 | 1.0047 | 0.01544 | 0.0242 | 65.0712
9.5 | 1.0606 | 0.01627 | 0.023 | 65.1875
10 | 1.1231 | 0.01708 | 0.0201 | 65.7553
10.5 | 1.1772 | 0.01798 | 0.0187 | 65.4727
11 | 1.1818 | 0.01872 | 0.0267 | 63.1303
11.5 | 1.1861 | 0.01982 | 0.034 | 59.8436
12 | 1.196 | 0.02111 | 0.04 | 56.6556
12.5 | 1.2134 | 0.02238 | 0.0444 | 54.2181
13 | 1.2267 | 0.02416 | 0.0486 | 50.774
13.5 | 1.2401 | 0.02622 | 0.0521 | 47.296
14 | 1.2586 | 0.02822 | 0.0547 | 44.5996
14.5 | 1.2683 | 0.03107 | 0.0571 | 40.8207
15 | 1.2808 | 0.03399 | 0.0588 | 37.6817
15.5 | 1.2937 | 0.03711 | 0.0599 | 34.8612
16 | 1.2956 | 0.04146 | 0.0606 | 31.2494
16.5 | 1.3046 | 0.04538 | 0.0609 | 28.7483
17 | 1.3087 | 0.05004 | 0.0606 | 26.1531
17.5 | 1.2996 | 0.05624 | 0.0597 | 23.1081
18 | 1.3034 | 0.06133 | 0.0586 | 21.2522
18.5 | 1.2977 | 0.06764 | 0.057 | 19.1854
19 | 1.2827 | 0.07523 | 0.0547 | 17.0504
19.5 | 1.2769 | 0.08194 | 0.0524 | 15.5834
20 | 1.2633 | 0.08985 | 0.0494 | 14.0601

## 35. Re 750k Mach 0.10 (1)
BIGFOIL.COM POLAR EXPORT
NACA22119
NACA22119 |  |  |  | Cl Max: | 1.652 | at alpha= | 18 | deg
JavaFoil+Calcfoil stall+Eppler ext transition |  |  |  | L/D Max: | 71.049 | at alpha= | 8.5 | deg
Re: | 750000 |  |  | Cd Min: | 0.0082 | at alpha= | -3.5 | deg
Mach: | 0.1 |  |  | Cl=0 at alpha= | -0.80159 | deg
|  |  |  | @ Cl=0.1, Cd= | 0.0087075
|  |  |  | @ Cl=0.4, Cd= | 0.0086759
|  |  |  | @ Cl=0.6, Cd= | 0.01142
alpha (deg) | Cl | Cd | Cm | Cl/Cd
-20 | -1.334 | 0.18901 | 0.011 | -7.056
-19.5 | -1.45 | 0.09418 | 0.02 | -15.397
-19 | -1.458 | 0.08518 | 0.02 | -17.115
-18.5 | -1.463 | 0.07699 | 0.02 | -19.007
-18 | -1.466 | 0.06946 | 0.02 | -21.109
-17.5 | -1.466 | 0.0626 | 0.02 | -23.423
-17 | -1.464 | 0.05627 | 0.02 | -26.013
-16.5 | -1.458 | 0.0506 | 0.02 | -28.823
-16 | -1.45 | 0.04563 | 0.019 | -31.773
-15.5 | -1.438 | 0.0412 | 0.019 | -34.898
-15 | -1.422 | 0.03724 | 0.019 | -38.192
-14.5 | -1.403 | 0.03377 | 0.019 | -41.55
-14 | -1.38 | 0.03083 | 0.018 | -44.77
-13.5 | -1.355 | 0.02819 | 0.018 | -48.054
-13 | -1.326 | 0.02592 | 0.018 | -51.137
-12.5 | -1.293 | 0.02397 | 0.017 | -53.958
-12 | -1.258 | 0.02231 | 0.017 | -56.401
-11.5 | -1.22 | 0.02086 | 0.017 | -58.469
-11 | -1.178 | 0.01974 | 0.016 | -59.694
-10.5 | -1.134 | 0.01865 | 0.016 | -60.81
-10 | -1.087 | 0.01768 | 0.015 | -61.48
-9.5 | -1.038 | 0.01683 | 0.015 | -61.684
-9 | -0.987 | 0.01609 | 0.014 | -61.33
-8.5 | -0.934 | 0.0154 | 0.014 | -60.647
-8 | -0.88 | 0.01481 | 0.013 | -59.391
-7.5 | -0.824 | 0.01422 | 0.013 | -57.899
-7 | -0.768 | 0.01153 | 0.013 | -66.617
-6.5 | -0.71 | 0.01112 | 0.012 | -63.821
-6 | -0.65 | 0.01068 | 0.012 | -60.83
-5.5 | -0.589 | 0.01033 | 0.011 | -57.055
-5 | -0.528 | 0.01003 | 0.011 | -52.641
-4.5 | -0.467 | 0.00978 | 0.01 | -47.707
-4 | -0.404 | 0.00867 | 0.01 | -46.605
-3.5 | -0.341 | 0.0082 | 0.009 | -41.598
-3 | -0.278 | 0.00848 | 0.009 | -32.833
-2.5 | -0.215 | 0.00836 | 0.008 | -25.744
-2 | -0.152 | 0.00867 | 0.008 | -17.522
-1.5 | -0.089 | 0.00866 | 0.007 | -10.228
-1 | -0.025 | 0.00864 | 0.007 | -2.907
-0.5 | 0.038 | 0.00832 | 0.006 | 4.621
0 | 0.102 | 0.00872 | 0.006 | 11.68
0.5 | 0.165 | 0.00878 | 0.005 | 18.803
1 | 0.228 | 0.00846 | 0.005 | 26.998
1.5 | 0.291 | 0.00858 | 0.004 | 33.952
2 | 0.354 | 0.00834 | 0.004 | 42.453
2.5 | 0.417 | 0.0088 | 0.003 | 47.371
3 | 0.479 | 0.00992 | 0.003 | 48.265
3.5 | 0.541 | 0.01023 | 0.002 | 52.851
4 | 0.602 | 0.01146 | 0.002 | 52.5
4.5 | 0.662 | 0.01181 | 0.001 | 56.062
5 | 0.723 | 0.01214 | 0.001 | 59.545
5.5 | 0.782 | 0.01252 | 0 | 62.5
6 | 0.841 | 0.01291 | 0 | 65.158
6.5 | 0.899 | 0.01337 | -0.001 | 67.274
7 | 0.956 | 0.01386 | -0.001 | 69.019
7.5 | 1.012 | 0.01443 | -0.002 | 70.141
8 | 1.067 | 0.01506 | -0.002 | 70.886
8.5 | 1.121 | 0.01577 | -0.002 | 71.049
9 | 1.172 | 0.01657 | -0.003 | 70.728
9.5 | 1.222 | 0.01751 | -0.003 | 69.791
10 | 1.269 | 0.01858 | -0.004 | 68.307
10.5 | 1.315 | 0.01979 | -0.004 | 66.45
11 | 1.358 | 0.02126 | -0.004 | 63.88
11.5 | 1.398 | 0.02296 | -0.005 | 60.891
12 | 1.435 | 0.02498 | -0.005 | 57.472
12.5 | 1.47 | 0.0273 | -0.005 | 53.836
13 | 1.501 | 0.03002 | -0.006 | 50.011
13.5 | 1.529 | 0.03318 | -0.006 | 46.096
14 | 1.554 | 0.03683 | -0.006 | 42.202
14.5 | 1.576 | 0.04103 | -0.007 | 38.426
15 | 1.596 | 0.04575 | -0.007 | 34.883
15.5 | 1.612 | 0.05091 | -0.007 | 31.668
16 | 1.625 | 0.0567 | -0.007 | 28.663
16.5 | 1.636 | 0.06304 | -0.008 | 25.946
17 | 1.644 | 0.06984 | -0.008 | 23.54
17.5 | 1.65 | 0.07721 | -0.008 | 21.37
18 | 1.652 | 0.08489 | -0.008 | 19.465
18.5 | 1.652 | 0.09302 | -0.008 | 17.76
19 | 1.65 | 0.10153 | -0.008 | 16.252
19.5 | 1.646 | 0.11024 | -0.009 | 14.93
20 | 1.64 | 0.11925 | -0.009 | 13.752

## 36. Re 750k Mach 0.10 (2)
BIGFOIL.COM POLAR EXPORT
NACA22119
NACA22119 |  |  |  | Cl Max: | 1.2951 | at alpha= | 17 | deg
XFOIL ncrit=9 |  |  |  | L/D Max: | 64.5554 | at alpha= | 10 | deg
Re: | 750000 |  |  | Cd Min: | 0.09453 | at alpha= | 20 | deg
Mach: | 0.1 |  |  | Cl=0 at alpha= | -0.77921 | deg
|  |  |  | @ Cl=0.1, Cd= | 0.0079288
|  |  |  | @ Cl=0.4, Cd= | 0.0088137
|  |  |  | @ Cl=0.6, Cd= | 0.010542
alpha (deg) | Cl | Cd | Cm | Cl/Cd
-20 | -1.0836 | 0.09149 | -0.0448 | -11.8439
-19.5 | -1.084 | 0.08507 | -0.0469 | -12.7424
-19 | -1.0847 | 0.07871 | -0.0489 | -13.781
-18.5 | -1.085 | 0.07254 | -0.0505 | -14.9573
-18 | -1.0854 | 0.06641 | -0.0521 | -16.3439
-17.5 | -1.0927 | 0.0599 | -0.0532 | -18.2421
-17 | -1.0973 | 0.05378 | -0.0541 | -20.4035
-16.5 | -1.0978 | 0.04832 | -0.0546 | -22.7194
-16 | -1.0941 | 0.04355 | -0.0545 | -25.1228
-15.5 | -1.0866 | 0.03942 | -0.0538 | -27.5647
-15 | -1.0855 | 0.03507 | -0.0524 | -30.9524
-14.5 | -1.0846 | 0.03116 | -0.0501 | -34.8074
-14 | -1.0752 | 0.0283 | -0.0472 | -37.9929
-13.5 | -1.0631 | 0.02596 | -0.0437 | -40.9515
-13 | -1.0554 | 0.02373 | -0.039 | -44.4753
-12.5 | -1.0491 | 0.02185 | -0.0332 | -48.0137
-12 | -1.0404 | 0.02052 | -0.0268 | -50.7018
-11.5 | -1.0407 | 0.01932 | -0.0185 | -53.8665
-11 | -1.0108 | 0.01816 | -0.0156 | -55.6608
-10.5 | -0.9503 | 0.01691 | -0.0182 | -56.1975
-10 | -0.8962 | 0.01563 | -0.0194 | -57.3385
-9.5 | -0.8461 | 0.01351 | -0.0206 | -62.6277
-9 | -0.7958 | 0.01229 | -0.0205 | -64.7518
-8 | -0.6633 | 0.01069 | -0.0255 | -62.0486
-7.5 | -0.5932 | 0.01003 | -0.0287 | -59.1426
-7 | -0.5245 | 0.00942 | -0.0316 | -55.6794
-6.5 | -0.4691 | 0.00902 | -0.0314 | -52.0067
-6 | -0.425 | 0.00868 | -0.0288 | -48.9631
-5.5 | -0.3878 | 0.00846 | -0.0246 | -45.8392
-5 | -0.3516 | 0.00833 | -0.0201 | -42.2089
-4 | -0.2736 | 0.00812 | -0.0124 | -33.6946
-3.5 | -0.2336 | 0.00804 | -0.0087 | -29.0547
-3 | -0.191 | 0.00797 | -0.0056 | -23.9649
-2.5 | -0.1484 | 0.00793 | -0.0024 | -18.7137
-2 | -0.1049 | 0.00792 | 0.0005 | -13.2449
-1.5 | -0.062 | 0.00786 | 0.0036 | -7.888
-1 | -0.0189 | 0.00785 | 0.0066 | -2.4076
0 | 0.0667 | 0.00789 | 0.0128 | 8.4537
0.5 | 0.1096 | 0.00794 | 0.0159 | 13.8035
1 | 0.1522 | 0.008 | 0.019 | 19.025
1.5 | 0.1948 | 0.00806 | 0.0222 | 24.1687
2 | 0.2377 | 0.00815 | 0.0252 | 29.1656
2.5 | 0.2798 | 0.00826 | 0.0285 | 33.8741
3 | 0.3217 | 0.00841 | 0.0317 | 38.2521
3.5 | 0.3647 | 0.0086 | 0.0347 | 42.407
4 | 0.406 | 0.00885 | 0.038 | 45.8757
4.5 | 0.4498 | 0.00915 | 0.0407 | 49.1585
5 | 0.5053 | 0.00957 | 0.0408 | 52.8004
5.5 | 0.565 | 0.01017 | 0.0399 | 55.5556
6 | 0.6252 | 0.01081 | 0.0388 | 57.8353
6.5 | 0.6998 | 0.01168 | 0.0344 | 59.9144
7 | 0.7542 | 0.01243 | 0.0344 | 60.6758
7.5 | 0.8224 | 0.01329 | 0.0313 | 61.8811
8 | 0.8834 | 0.01402 | 0.0297 | 63.01
8.5 | 0.9444 | 0.0148 | 0.0279 | 63.8108
9 | 1.0062 | 0.01569 | 0.0256 | 64.13
9.5 | 1.0642 | 0.01649 | 0.0241 | 64.5361
10 | 1.1252 | 0.01743 | 0.0216 | 64.5554
10.5 | 1.173 | 0.01828 | 0.0215 | 64.1685
11 | 1.1772 | 0.01911 | 0.0294 | 61.6013
11.5 | 1.1796 | 0.02041 | 0.0369 | 57.7952
12 | 1.1935 | 0.02165 | 0.0422 | 55.127
12.5 | 1.2101 | 0.02307 | 0.0466 | 52.4534
13 | 1.2203 | 0.02515 | 0.0509 | 48.5209
13.5 | 1.2372 | 0.02714 | 0.054 | 45.5859
14 | 1.2535 | 0.02941 | 0.0565 | 42.6216
14.5 | 1.2583 | 0.03278 | 0.0588 | 38.3862
15 | 1.2752 | 0.03551 | 0.0602 | 35.911
15.5 | 1.2853 | 0.03904 | 0.0612 | 32.9226
16 | 1.2845 | 0.04377 | 0.0618 | 29.3466
16.5 | 1.2949 | 0.04772 | 0.0618 | 27.1354
17 | 1.2951 | 0.05292 | 0.0613 | 24.4728
17.5 | 1.2883 | 0.05902 | 0.0602 | 21.8282
18 | 1.2884 | 0.06464 | 0.059 | 19.9319
18.5 | 1.279 | 0.07153 | 0.057 | 17.8806
19 | 1.2665 | 0.07896 | 0.0546 | 16.0398
19.5 | 1.2582 | 0.08611 | 0.0521 | 14.6115
20 | 1.2412 | 0.09453 | 0.0487 | 13.1302

## 37. Re 750k Mach 0.25 (1)
BIGFOIL.COM POLAR EXPORT
NACA22119
NACA22119 |  |  |  | Cl Max: | 1.56 | at alpha= | 16 | deg
JavaFoil+Calcfoil stall+Eppler ext transition |  |  |  | L/D Max: | 68.111 | at alpha= | 8 | deg
Re: | 750000 |  |  | Cd Min: | 0.00813 | at alpha= | -1.5 | deg
Mach: | 0.25 |  |  | Cl=0 at alpha= | -0.8 | deg
|  |  |  | @ Cl=0.1, Cd= | 0.0085562
|  |  |  | @ Cl=0.4, Cd= | 0.0096009
|  |  |  | @ Cl=0.6, Cd= | 0.011498
alpha (deg) | Cl | Cd | Cm | Cl/Cd
-20 | -1.177 | 0.15864 | 0.017 | -7.422
-19.5 | -1.214 | 0.14169 | 0.018 | -8.567
-19 | -1.249 | 0.12507 | 0.018 | -9.983
-18.5 | -1.282 | 0.10917 | 0.019 | -11.739
-18 | -1.31 | 0.09548 | 0.019 | -13.716
-17.5 | -1.333 | 0.08395 | 0.019 | -15.876
-17 | -1.351 | 0.07381 | 0.019 | -18.303
-16.5 | -1.364 | 0.06506 | 0.019 | -20.97
-16 | -1.372 | 0.05753 | 0.019 | -23.856
-15.5 | -1.376 | 0.051 | 0.019 | -26.978
-15 | -1.374 | 0.04535 | 0.019 | -30.291
-14.5 | -1.366 | 0.04048 | 0.019 | -33.745
-14 | -1.354 | 0.03631 | 0.018 | -37.28
-13.5 | -1.337 | 0.03275 | 0.018 | -40.823
-13 | -1.316 | 0.02971 | 0.018 | -44.28
-12.5 | -1.29 | 0.02706 | 0.018 | -47.69
-12 | -1.261 | 0.02482 | 0.017 | -50.8
-11.5 | -1.227 | 0.02292 | 0.017 | -53.545
-11 | -1.19 | 0.02132 | 0.016 | -55.791
-10.5 | -1.148 | 0.01996 | 0.016 | -57.537
-10 | -1.104 | 0.01892 | 0.016 | -58.323
-9.5 | -1.056 | 0.0179 | 0.015 | -58.973
-9 | -1.006 | 0.01698 | 0.015 | -59.23
-8.5 | -0.953 | 0.0162 | 0.014 | -58.848
-8 | -0.899 | 0.01547 | 0.014 | -58.106
-7.5 | -0.842 | 0.01483 | 0.013 | -56.813
-7 | -0.787 | 0.01199 | 0.013 | -65.63
-6.5 | -0.727 | 0.01152 | 0.012 | -63.119
-6 | -0.666 | 0.01108 | 0.012 | -60.162
-5.5 | -0.605 | 0.01068 | 0.011 | -56.623
-5 | -0.542 | 0.01034 | 0.011 | -52.436
-4.5 | -0.479 | 0.00975 | 0.01 | -49.088
-4 | -0.415 | 0.00951 | 0.01 | -43.595
-3.5 | -0.35 | 0.00839 | 0.009 | -41.753
-3 | -0.286 | 0.00831 | 0.009 | -34.381
-2.5 | -0.221 | 0.00858 | 0.008 | -25.75
-2 | -0.156 | 0.00851 | 0.008 | -18.344
-1.5 | -0.091 | 0.00813 | 0.007 | -11.188
-1 | -0.026 | 0.00849 | 0.007 | -3.038
-0.5 | 0.039 | 0.00851 | 0.006 | 4.639
0 | 0.105 | 0.00856 | 0.006 | 12.219
0.5 | 0.17 | 0.00861 | 0.005 | 19.703
1 | 0.234 | 0.00868 | 0.005 | 27.024
1.5 | 0.299 | 0.00842 | 0.004 | 35.527
2 | 0.363 | 0.00947 | 0.004 | 38.398
2.5 | 0.428 | 0.0097 | 0.003 | 44.074
3 | 0.491 | 0.01024 | 0.003 | 47.977
3.5 | 0.555 | 0.01054 | 0.002 | 52.611
4 | 0.617 | 0.01186 | 0.002 | 51.983
4.5 | 0.679 | 0.01222 | 0.001 | 55.54
5 | 0.74 | 0.01259 | 0.001 | 58.811
5.5 | 0.801 | 0.01299 | 0 | 61.669
6 | 0.861 | 0.01346 | 0 | 63.95
6.5 | 0.92 | 0.01397 | -0.001 | 65.847
7 | 0.977 | 0.01456 | -0.001 | 67.13
7.5 | 1.034 | 0.01521 | -0.002 | 67.942
8 | 1.088 | 0.01598 | -0.002 | 68.111
8.5 | 1.141 | 0.01683 | -0.002 | 67.795
9 | 1.192 | 0.01782 | -0.003 | 66.879
9.5 | 1.24 | 0.01899 | -0.003 | 65.308
10 | 1.286 | 0.02034 | -0.004 | 63.242
10.5 | 1.329 | 0.02196 | -0.004 | 60.506
11 | 1.369 | 0.02385 | -0.004 | 57.375
11.5 | 1.405 | 0.02612 | -0.005 | 53.789
12 | 1.438 | 0.02875 | -0.005 | 50.01
12.5 | 1.467 | 0.03193 | -0.006 | 45.927
13 | 1.492 | 0.03571 | -0.006 | 41.778
13.5 | 1.513 | 0.03998 | -0.006 | 37.854
14 | 1.53 | 0.04502 | -0.006 | 33.994
14.5 | 1.544 | 0.05066 | -0.007 | 30.478
15 | 1.554 | 0.05701 | -0.007 | 27.255
15.5 | 1.559 | 0.0642 | -0.007 | 24.278
16 | 1.56 | 0.07188 | -0.007 | 21.7
16.5 | 1.558 | 0.08017 | -0.007 | 19.431
17 | 1.552 | 0.08901 | -0.008 | 17.439
17.5 | 1.543 | 0.09856 | -0.008 | 15.66
18 | 1.529 | 0.10857 | -0.008 | 14.08
18.5 | 1.511 | 0.11894 | -0.008 | 12.7
19 | 1.489 | 0.12966 | -0.008 | 11.484
19.5 | 1.464 | 0.14073 | -0.008 | 10.405
20 | 1.436 | 0.15217 | -0.008 | 9.437

## 38. Re 750k Mach 0.25 (2)
BIGFOIL.COM POLAR EXPORT
NACA22119
NACA22119 |  |  |  | Cl Max: | 1.2306 | at alpha= | 16 | deg
XFOIL ncrit=9 |  |  |  | L/D Max: | 60.2391 | at alpha= | 8.5 | deg
Re: | 750000 |  |  | Cd Min: | 0.11762 | at alpha= | 20 | deg
Mach: | 0.25 |  |  | Cl=0 at alpha= | -0.79216 | deg
|  |  |  | @ Cl=0.1, Cd= | 0.0081418
|  |  |  | @ Cl=0.4, Cd= | 0.0090423
|  |  |  | @ Cl=0.6, Cd= | 0.010983
alpha (deg) | Cl | Cd | Cm | Cl/Cd
-19 | -1.0178 | 0.09442 | -0.0482 | -10.7795
-18.5 | -1.0176 | 0.08788 | -0.0502 | -11.5794
-18 | -1.0189 | 0.08123 | -0.0522 | -12.5434
-17.5 | -1.0192 | 0.07478 | -0.0539 | -13.6293
-17 | -1.0225 | 0.06844 | -0.0551 | -14.9401
-16.5 | -1.0273 | 0.06198 | -0.0563 | -16.5747
-16 | -1.0289 | 0.05598 | -0.0571 | -18.3798
-15.5 | -1.029 | 0.05039 | -0.0575 | -20.4207
-15 | -1.0265 | 0.0453 | -0.0573 | -22.66
-14.5 | -1.0299 | 0.04003 | -0.0564 | -25.7282
-14 | -1.0335 | 0.03518 | -0.0547 | -29.3775
-13.5 | -1.0289 | 0.03146 | -0.0522 | -32.705
-13 | -1.0205 | 0.02844 | -0.0489 | -35.8826
-12.5 | -1.0177 | 0.02554 | -0.0442 | -39.8473
-12 | -1.0139 | 0.02325 | -0.0384 | -43.6086
-11.5 | -1.0092 | 0.02157 | -0.0316 | -46.7872
-11 | -1.0146 | 0.02013 | -0.0226 | -50.4024
-10.5 | -0.957 | 0.01854 | -0.0246 | -51.6181
-10 | -0.9003 | 0.01699 | -0.0262 | -52.99
-9.5 | -0.8432 | 0.01536 | -0.0277 | -54.8958
-9 | -0.8041 | 0.01306 | -0.0264 | -61.5697
-8.5 | -0.7416 | 0.01197 | -0.0278 | -61.9549
-8 | -0.6698 | 0.01114 | -0.0308 | -60.1257
-7.5 | -0.5954 | 0.01036 | -0.0344 | -57.471
-7 | -0.5201 | 0.00974 | -0.038 | -53.3984
-6.5 | -0.4672 | 0.00928 | -0.0368 | -50.3448
-6 | -0.4233 | 0.00895 | -0.0336 | -47.2961
-5.5 | -0.3841 | 0.00873 | -0.0293 | -43.9977
-5 | -0.3494 | 0.00853 | -0.0241 | -40.9613
-4.5 | -0.314 | 0.00842 | -0.019 | -37.2922
-4 | -0.2754 | 0.00834 | -0.0146 | -33.0216
-3.5 | -0.2342 | 0.00826 | -0.0107 | -28.3535
-3 | -0.1921 | 0.00821 | -0.007 | -23.3983
-2.5 | -0.1484 | 0.00816 | -0.0036 | -18.1863
-2 | -0.1059 | 0.00811 | 0 | -13.058
-1.5 | -0.0625 | 0.00809 | 0.0034 | -7.7256
-1 | -0.0175 | 0.00808 | 0.0065 | -2.1658
-0.5 | 0.0246 | 0.00808 | 0.0101 | 3.0446
0 | 0.0679 | 0.00812 | 0.0136 | 8.3621
0.5 | 0.112 | 0.00815 | 0.0169 | 13.7423
1 | 0.155 | 0.00819 | 0.0204 | 18.9255
1.5 | 0.1979 | 0.00828 | 0.0239 | 23.901
2 | 0.2394 | 0.00838 | 0.0277 | 28.568
2.5 | 0.2809 | 0.00851 | 0.0315 | 33.0082
3 | 0.3226 | 0.00864 | 0.0353 | 37.338
3.5 | 0.3607 | 0.00881 | 0.0398 | 40.9421
4 | 0.403 | 0.00906 | 0.0434 | 44.4812
4.5 | 0.4465 | 0.00943 | 0.0466 | 47.3489
5 | 0.5011 | 0.00991 | 0.0474 | 50.5651
5.5 | 0.5649 | 0.01058 | 0.0461 | 53.3932
6 | 0.6294 | 0.01132 | 0.0446 | 55.6007
6.5 | 0.7062 | 0.01224 | 0.0404 | 57.6961
7 | 0.7638 | 0.01307 | 0.0402 | 58.4392
7.5 | 0.8334 | 0.01398 | 0.0375 | 59.6137
8 | 0.8883 | 0.01495 | 0.0374 | 59.4181
8.5 | 0.9572 | 0.01589 | 0.0345 | 60.2391
9 | 1.0171 | 0.01695 | 0.033 | 60.0059
9.5 | 1.0784 | 0.01807 | 0.031 | 59.679
10.5 | 1.1469 | 0.02039 | 0.036 | 56.2482
11 | 1.1475 | 0.022 | 0.0435 | 52.1591
11.5 | 1.1596 | 0.0236 | 0.049 | 49.1356
12 | 1.1746 | 0.02544 | 0.0534 | 46.1714
12.5 | 1.1812 | 0.02815 | 0.0575 | 41.9609
13 | 1.197 | 0.03064 | 0.0604 | 39.0666
13.5 | 1.2102 | 0.03361 | 0.0627 | 36.0071
14 | 1.2121 | 0.0377 | 0.0646 | 32.1512
14.5 | 1.2254 | 0.04121 | 0.0657 | 29.7355
15 | 1.2297 | 0.04574 | 0.0663 | 26.8846
15.5 | 1.227 | 0.05115 | 0.0663 | 23.9883
16 | 1.2306 | 0.05625 | 0.0658 | 21.8773
16.5 | 1.2251 | 0.0625 | 0.0647 | 19.6016
17 | 1.2171 | 0.06919 | 0.0631 | 17.5907
17.5 | 1.2104 | 0.07604 | 0.0611 | 15.9179
18 | 1.1968 | 0.0838 | 0.0585 | 14.2816
18.5 | 1.1843 | 0.0917 | 0.0556 | 12.9149
19 | 1.1707 | 0.09994 | 0.0522 | 11.714
19.5 | 1.1551 | 0.10851 | 0.0484 | 10.6451
20 | 1.1381 | 0.11762 | 0.0441 | 9.6761

## 39. Re 750k Mach 0.50 (1)
BIGFOIL.COM POLAR EXPORT
NACA22119
NACA22119 |  |  |  | Cl Max: | 1.261 | at alpha= | 10 | deg
JavaFoil+Calcfoil stall+Eppler ext transition |  |  |  | L/D Max: | 57.213 | at alpha= | 6 | deg
Re: | 750000 |  |  | Cd Min: | 0.0079 | at alpha= | -1 | deg
Mach: | 0.5 |  |  | Cl=0 at alpha= | -0.80137 | deg
|  |  |  | @ Cl=0.1, Cd= | 0.0088612
|  |  |  | @ Cl=0.4, Cd= | 0.010324
|  |  |  | @ Cl=0.6, Cd= | 0.012664
alpha (deg) | Cl | Cd | Cm | Cl/Cd
-15.5 | -0.826 | 0.16332 | 0.012 | -5.059
-15 | -0.798 | 0.15638 | 0.012 | -5.103
-14.5 | -0.771 | 0.15179 | 0.011 | -5.078
-14 | -0.743 | 0.14381 | 0.011 | -5.163
-13.5 | -0.714 | 0.13786 | 0.01 | -5.182
-13 | -0.686 | 0.13069 | 0.009 | -5.251
-12.5 | -0.659 | 0.12052 | 0.009 | -5.465
-12 | -0.63 | 0.11078 | 0.008 | -5.691
-11.5 | -0.859 | 0.08466 | 0.01 | -10.145
-11 | -1.07 | 0.03883 | 0.017 | -27.556
-10.5 | -1.103 | 0.03266 | 0.017 | -33.773
-10 | -1.103 | 0.02841 | 0.017 | -38.83
-9.5 | -1.085 | 0.02528 | 0.016 | -42.928
-9 | -1.054 | 0.02286 | 0.016 | -46.122
-8.5 | -1.015 | 0.02094 | 0.016 | -48.454
-8 | -0.967 | 0.0194 | 0.015 | -49.861
-7.5 | -0.914 | 0.0181 | 0.015 | -50.497
-7 | -0.857 | 0.01702 | 0.014 | -50.314
-6.5 | -0.796 | 0.01608 | 0.014 | -49.495
-6 | -0.736 | 0.01276 | 0.013 | -57.662
-5.5 | -0.669 | 0.01212 | 0.013 | -55.203
-5 | -0.601 | 0.01157 | 0.012 | -51.969
-4.5 | -0.532 | 0.0108 | 0.011 | -49.247
-4 | -0.461 | 0.01039 | 0.011 | -44.389
-3.5 | -0.39 | 0.01009 | 0.01 | -38.645
-3 | -0.318 | 0.00984 | 0.01 | -32.332
-2.5 | -0.246 | 0.00932 | 0.009 | -26.413
-2 | -0.174 | 0.00916 | 0.009 | -18.995
-1.5 | -0.101 | 0.00906 | 0.008 | -11.193
-1 | -0.029 | 0.0079 | 0.008 | -3.642
-0.5 | 0.044 | 0.00791 | 0.007 | 5.563
0 | 0.117 | 0.00915 | 0.006 | 12.735
0.5 | 0.189 | 0.00929 | 0.006 | 20.334
1 | 0.261 | 0.0095 | 0.005 | 27.473
1.5 | 0.333 | 0.01005 | 0.005 | 33.112
2 | 0.404 | 0.01034 | 0.004 | 39.051
2.5 | 0.475 | 0.0107 | 0.004 | 44.338
3 | 0.545 | 0.01116 | 0.003 | 48.792
3.5 | 0.613 | 0.01302 | 0.002 | 47.066
4 | 0.681 | 0.01349 | 0.002 | 50.45
4.5 | 0.747 | 0.01406 | 0.001 | 53.171
5 | 0.813 | 0.01472 | 0.001 | 55.207
5.5 | 0.876 | 0.01547 | 0 | 56.631
6 | 0.938 | 0.01639 | 0 | 57.213
6.5 | 0.996 | 0.01746 | -0.001 | 57.062
7 | 1.052 | 0.01877 | -0.001 | 56.021
7.5 | 1.103 | 0.02032 | -0.002 | 54.282
8 | 1.15 | 0.02234 | -0.002 | 51.472
8.5 | 1.191 | 0.02482 | -0.003 | 47.972
9 | 1.224 | 0.02809 | -0.003 | 43.567
9.5 | 1.249 | 0.0323 | -0.003 | 38.666
10 | 1.261 | 0.03796 | -0.004 | 33.229
10.5 | 1.259 | 0.04567 | -0.004 | 27.579
11 | 1.235 | 0.05638 | -0.004 | 21.912
11.5 | 1.176 | 0.07195 | -0.004 | 16.343
12 | 1.025 | 0.09703 | -0.004 | 10.56
12.5 | 0.758 | 0.12892 | -0.003 | 5.878
13 | 0.787 | 0.14351 | -0.004 | 5.487
13.5 | 0.817 | 0.15186 | -0.004 | 5.38
14 | 0.846 | 0.15957 | -0.004 | 5.304
14.5 | 0.876 | 0.16587 | -0.005 | 5.282
15 | 0.905 | 0.17393 | -0.005 | 5.206

## 40. Re 750k Mach 0.50 (2)
BIGFOIL.COM POLAR EXPORT
NACA22119
NACA22119 |  |  |  | Cl Max: | 1.0239 | at alpha= | 9.5 | deg
XFOIL ncrit=9 |  |  |  | L/D Max: | 45.4172 | at alpha= | 6.5 | deg
Re: | 750000 |  |  | Cd Min: | 0.09611 | at alpha= | -15.5 | deg
Mach: | 0.5 |  |  | Cl=0 at alpha= | -0.83676 | deg
|  |  |  | @ Cl=0.1, Cd= | 0.0090746
|  |  |  | @ Cl=0.4, Cd= | 0.010728
|  |  |  | @ Cl=0.6, Cd= | 0.013603
alpha (deg) | Cl | Cd | Cm | Cl/Cd
-15.5 | -0.7973 | 0.09611 | -0.0574 | -8.2957
-15 | -0.8111 | 0.08743 | -0.0602 | -9.2771
-14.5 | -0.8182 | 0.07996 | -0.0619 | -10.2326
-14 | -0.8244 | 0.07286 | -0.0631 | -11.3149
-13.5 | -0.8304 | 0.06607 | -0.0637 | -12.5685
-13 | -0.8353 | 0.05975 | -0.0636 | -13.9799
-12.5 | -0.8449 | 0.05334 | -0.063 | -15.8399
-12 | -0.8569 | 0.04703 | -0.062 | -18.2203
-11.5 | -0.8684 | 0.04119 | -0.06 | -21.0828
-11 | -0.8777 | 0.03607 | -0.0568 | -24.3332
-10.5 | -0.8941 | 0.03132 | -0.0518 | -28.5473
-10 | -0.8842 | 0.02711 | -0.0496 | -32.6153
-9.5 | -0.8374 | 0.02286 | -0.0526 | -36.6317
-9 | -0.7836 | 0.01959 | -0.0546 | -40
-8.5 | -0.7417 | 0.01634 | -0.0541 | -45.3917
-8 | -0.6903 | 0.01365 | -0.0541 | -50.5714
-7.5 | -0.5986 | 0.01233 | -0.0589 | -48.5483
-7 | -0.5074 | 0.01138 | -0.0633 | -44.587
-6.5 | -0.4525 | 0.0108 | -0.0605 | -41.8981
-6 | -0.4122 | 0.01039 | -0.0546 | -39.6728
-5.5 | -0.3749 | 0.01007 | -0.0481 | -37.2294
-5 | -0.3373 | 0.00978 | -0.0417 | -34.4888
-4.5 | -0.2999 | 0.00955 | -0.0351 | -31.4031
-4 | -0.261 | 0.00934 | -0.0288 | -27.9443
-3.5 | -0.2227 | 0.0092 | -0.0224 | -24.2065
-3 | -0.1843 | 0.00912 | -0.0159 | -20.2083
-2.5 | -0.1458 | 0.0091 | -0.0095 | -16.022
-2 | -0.1015 | 0.00905 | -0.0043 | -11.2155
-1.5 | -0.058 | 0.009 | 0.0011 | -6.4444
-1 | -0.0143 | 0.00899 | 0.0065 | -1.5907
-0.5 | 0.0295 | 0.00903 | 0.0118 | 3.2669
0 | 0.0734 | 0.00905 | 0.0171 | 8.1105
0.5 | 0.1166 | 0.00909 | 0.0225 | 12.8273
1 | 0.1591 | 0.00918 | 0.0281 | 17.3312
1.5 | 0.197 | 0.00925 | 0.0346 | 21.2973
2 | 0.2339 | 0.00935 | 0.0414 | 25.016
2.5 | 0.2705 | 0.0095 | 0.0481 | 28.4737
3 | 0.3079 | 0.00974 | 0.0547 | 31.6119
3.5 | 0.3435 | 0.01008 | 0.0615 | 34.0774
4 | 0.3813 | 0.01049 | 0.0678 | 36.3489
4.5 | 0.4245 | 0.01104 | 0.0727 | 38.4511
5 | 0.4844 | 0.01185 | 0.0742 | 40.8776
5.5 | 0.5577 | 0.01292 | 0.0727 | 43.1656
6 | 0.6407 | 0.01426 | 0.0691 | 44.9299
6.5 | 0.7185 | 0.01582 | 0.0664 | 45.4172
7 | 0.7799 | 0.01771 | 0.066 | 44.0373
7.5 | 0.8397 | 0.01974 | 0.0656 | 42.538
8 | 0.9035 | 0.02232 | 0.063 | 40.4794
8.5 | 0.9607 | 0.02527 | 0.061 | 38.0174
9 | 1.0166 | 0.02884 | 0.0577 | 35.2497
9.5 | 1.0239 | 0.03193 | 0.0624 | 32.067
10 | 1.018 | 0.03572 | 0.0674 | 28.4994
10.5 | 1.0204 | 0.03962 | 0.0712 | 25.7547
11 | 1.0216 | 0.04411 | 0.0738 | 23.1603
11.5 | 1.0173 | 0.04936 | 0.0755 | 20.6098
12 | 1.0114 | 0.05522 | 0.0763 | 18.3158
12.5 | 1.0036 | 0.06162 | 0.0761 | 16.2869
13 | 0.9926 | 0.06853 | 0.0752 | 14.4842
13.5 | 0.9689 | 0.07715 | 0.0728 | 12.5587
14 | 0.9497 | 0.08569 | 0.07 | 11.083
14.5 | 0.9287 | 0.09467 | 0.0666 | 9.8099

## 41. Re 1M Mach 0.00 (1)
BIGFOIL.COM POLAR EXPORT
NACA22119
NACA22119 |  |  |  | Cl Max: | 1.682 | at alpha= | 18.5 | deg
JavaFoil+Calcfoil stall+Eppler ext transition |  |  |  | L/D Max: | 76.274 | at alpha= | 9 | deg
Re: | 1000000 |  |  | Cd Min: | 0.00822 | at alpha= | -1.5 | deg
Mach: | 0 |  |  | Cl=0 at alpha= | -0.80159 | deg
|  |  |  | @ Cl=0.1, Cd= | 0.0082457
|  |  |  | @ Cl=0.4, Cd= | 0.0085737
|  |  |  | @ Cl=0.6, Cd= | 0.01076
alpha (deg) | Cl | Cd | Cm | Cl/Cd
-20 | -1.487 | 0.08772 | 0.021 | -16.947
-19.5 | -1.493 | 0.08001 | 0.021 | -18.654
-19 | -1.496 | 0.07276 | 0.021 | -20.568
-18.5 | -1.498 | 0.06594 | 0.021 | -22.724
-18 | -1.498 | 0.05976 | 0.02 | -25.061
-17.5 | -1.495 | 0.05406 | 0.02 | -27.646
-17 | -1.489 | 0.0488 | 0.02 | -30.515
-16.5 | -1.481 | 0.04406 | 0.02 | -33.608
-16 | -1.469 | 0.03991 | 0.02 | -36.817
-15.5 | -1.455 | 0.03622 | 0.019 | -40.168
-15 | -1.437 | 0.03292 | 0.019 | -43.639
-14.5 | -1.415 | 0.0301 | 0.019 | -47.014
-14 | -1.391 | 0.02759 | 0.018 | -50.398
-13.5 | -1.363 | 0.02543 | 0.018 | -53.579
-13 | -1.332 | 0.02351 | 0.018 | -56.665
-12.5 | -1.298 | 0.02189 | 0.017 | -59.294
-12 | -1.261 | 0.02048 | 0.017 | -61.576
-11.5 | -1.221 | 0.01926 | 0.017 | -63.41
-11 | -1.179 | 0.0182 | 0.016 | -64.795
-10.5 | -1.134 | 0.01725 | 0.016 | -65.73
-10 | -1.086 | 0.01643 | 0.015 | -66.102
-9.5 | -1.036 | 0.01567 | 0.015 | -66.156
-9 | -0.985 | 0.01502 | 0.014 | -65.576
-8.5 | -0.932 | 0.01441 | 0.014 | -64.653
-8 | -0.877 | 0.01387 | 0.013 | -63.229
-7.5 | -0.821 | 0.01337 | 0.013 | -61.41
-7 | -0.766 | 0.01076 | 0.012 | -71.166
-6.5 | -0.707 | 0.01037 | 0.012 | -68.182
-6 | -0.647 | 0.01 | 0.011 | -64.765
-5.5 | -0.587 | 0.00967 | 0.011 | -60.692
-5 | -0.526 | 0.00942 | 0.01 | -55.841
-4.5 | -0.464 | 0.00827 | 0.01 | -56.134
-4 | -0.402 | 0.00858 | 0.01 | -46.877
-3.5 | -0.34 | 0.00846 | 0.009 | -40.165
-3 | -0.277 | 0.00837 | 0.009 | -33.088
-2.5 | -0.214 | 0.00834 | 0.008 | -25.684
-2 | -0.151 | 0.00825 | 0.008 | -18.326
-1.5 | -0.088 | 0.00822 | 0.007 | -10.73
-1 | -0.025 | 0.00859 | 0.007 | -2.91
-0.5 | 0.038 | 0.0086 | 0.006 | 4.447
0 | 0.101 | 0.00824 | 0.006 | 12.305
0.5 | 0.164 | 0.00832 | 0.005 | 19.772
1 | 0.227 | 0.00839 | 0.005 | 27.094
1.5 | 0.29 | 0.00836 | 0.004 | 34.696
2 | 0.353 | 0.00846 | 0.004 | 41.675
2.5 | 0.415 | 0.00861 | 0.003 | 48.203
3 | 0.477 | 0.00838 | 0.003 | 56.921
3.5 | 0.538 | 0.00954 | 0.002 | 56.451
4 | 0.599 | 0.01075 | 0.002 | 55.714
4.5 | 0.66 | 0.01134 | 0.001 | 58.207
5 | 0.72 | 0.0116 | 0.001 | 62.095
5.5 | 0.78 | 0.0119 | 0 | 65.518
6 | 0.839 | 0.01223 | 0 | 68.593
6.5 | 0.897 | 0.01259 | -0.001 | 71.209
7 | 0.954 | 0.01304 | -0.001 | 73.15
7.5 | 1.01 | 0.01352 | -0.002 | 74.738
8 | 1.065 | 0.01406 | -0.002 | 75.782
8.5 | 1.119 | 0.01468 | -0.002 | 76.243
9 | 1.171 | 0.01536 | -0.003 | 76.274
9.5 | 1.222 | 0.01615 | -0.003 | 75.681
10 | 1.271 | 0.01704 | -0.004 | 74.554
10.5 | 1.317 | 0.01808 | -0.004 | 72.873
11 | 1.361 | 0.01927 | -0.004 | 70.652
11.5 | 1.403 | 0.02069 | -0.005 | 67.821
12 | 1.442 | 0.02233 | -0.005 | 64.563
12.5 | 1.478 | 0.02425 | -0.005 | 60.935
13 | 1.511 | 0.02651 | -0.006 | 57.003
13.5 | 1.541 | 0.02917 | -0.006 | 52.828
14 | 1.568 | 0.03229 | -0.006 | 48.553
14.5 | 1.592 | 0.03579 | -0.007 | 44.477
15 | 1.613 | 0.03982 | -0.007 | 40.505
15.5 | 1.631 | 0.04429 | -0.007 | 36.814
16 | 1.646 | 0.0493 | -0.007 | 33.382
16.5 | 1.658 | 0.0549 | -0.008 | 30.201
17 | 1.668 | 0.06091 | -0.008 | 27.388
17.5 | 1.676 | 0.06757 | -0.008 | 24.803
18 | 1.68 | 0.0745 | -0.008 | 22.55
18.5 | 1.682 | 0.08195 | -0.008 | 20.524
19 | 1.682 | 0.08961 | -0.009 | 18.769
19.5 | 1.68 | 0.09786 | -0.009 | 17.166
20 | 1.676 | 0.10622 | -0.009 | 15.78

## 42. Re 1M Mach 0.00 (2)
BIGFOIL.COM POLAR EXPORT
NACA22119
NACA22119 |  |  |  | Cl Max: | 1.3689 | at alpha= | 17 | deg
XFOIL ncrit=9 |  |  |  | L/D Max: | 71.7502 | at alpha= | 10.5 | deg
Re: | 1000000 |  |  | Cd Min: | 0.08426 | at alpha= | -20 | deg
Mach: | 0 |  |  | Cl=0 at alpha= | -0.79714 | deg
|  |  |  | @ Cl=0.1, Cd= | 0.0074337
|  |  |  | @ Cl=0.4, Cd= | 0.0081513
|  |  |  | @ Cl=0.6, Cd= | 0.0096739
alpha (deg) | Cl | Cd | Cm | Cl/Cd
-20 | -1.1338 | 0.08426 | -0.045 | -13.456
-19.5 | -1.1389 | 0.07731 | -0.0473 | -14.7316
-19 | -1.1429 | 0.07063 | -0.0492 | -16.1815
-18.5 | -1.1562 | 0.06311 | -0.0511 | -18.3204
-18 | -1.1723 | 0.0555 | -0.0527 | -21.1225
-17.5 | -1.1752 | 0.04966 | -0.0535 | -23.6649
-17 | -1.175 | 0.04443 | -0.0538 | -26.4461
-16.5 | -1.1708 | 0.0399 | -0.0535 | -29.3434
-16 | -1.162 | 0.03609 | -0.0526 | -32.1973
-15.5 | -1.1559 | 0.03238 | -0.0509 | -35.698
-15 | -1.1525 | 0.02887 | -0.0484 | -39.9203
-14.5 | -1.1405 | 0.02637 | -0.0454 | -43.2499
-14 | -1.1254 | 0.02434 | -0.0419 | -46.2366
-13.5 | -1.1103 | 0.02259 | -0.0377 | -49.1501
-13 | -1.1042 | 0.02074 | -0.0319 | -53.2401
-12.5 | -1.0938 | 0.01949 | -0.0257 | -56.1211
-12 | -1.0857 | 0.01856 | -0.0185 | -58.4968
-11.5 | -1.0461 | 0.01735 | -0.0175 | -60.2939
-11 | -0.9856 | 0.01636 | -0.02 | -60.2445
-10.5 | -0.93 | 0.01532 | -0.0213 | -60.705
-10 | -0.872 | 0.0142 | -0.0231 | -61.4085
-9.5 | -0.8257 | 0.01267 | -0.0228 | -65.1697
-9 | -0.7735 | 0.01113 | -0.0236 | -69.4969
-8.5 | -0.7131 | 0.01036 | -0.0251 | -68.832
-8 | -0.6391 | 0.00967 | -0.0294 | -66.091
-7.5 | -0.5685 | 0.00907 | -0.0329 | -62.6792
-7 | -0.5095 | 0.00862 | -0.0337 | -59.1067
-6.5 | -0.4673 | 0.00833 | -0.0308 | -56.0984
-6 | -0.4299 | 0.0081 | -0.0268 | -53.0741
-5.5 | -0.3948 | 0.00793 | -0.0222 | -49.7856
-5 | -0.3599 | 0.00781 | -0.0176 | -46.0819
-4.5 | -0.3209 | 0.0077 | -0.0139 | -41.6753
-4 | -0.2804 | 0.00761 | -0.0104 | -36.8463
-3.5 | -0.2381 | 0.00753 | -0.0073 | -31.6202
-3 | -0.1951 | 0.00746 | -0.0044 | -26.1528
-2.5 | -0.1516 | 0.00744 | -0.0015 | -20.3763
-2 | -0.1064 | 0.0074 | 0.001 | -14.3784
-1.5 | -0.0615 | 0.00738 | 0.0035 | -8.3333
-0.5 | 0.026 | 0.00738 | 0.0091 | 3.523
0 | 0.0701 | 0.00742 | 0.0119 | 9.4474
0.5 | 0.1137 | 0.00744 | 0.0147 | 15.2823
1 | 0.1578 | 0.0075 | 0.0174 | 21.04
1.5 | 0.2012 | 0.00755 | 0.0203 | 26.649
2 | 0.2441 | 0.00762 | 0.0232 | 32.0341
2.5 | 0.2866 | 0.00772 | 0.0263 | 37.1244
3 | 0.3279 | 0.00784 | 0.0296 | 41.824
3.5 | 0.3687 | 0.008 | 0.0329 | 46.0875
4 | 0.408 | 0.00819 | 0.0366 | 49.8168
4.5 | 0.4457 | 0.00842 | 0.0405 | 52.9335
5 | 0.4922 | 0.00872 | 0.0425 | 56.445
5.5 | 0.546 | 0.00916 | 0.0428 | 59.607
6 | 0.608 | 0.00975 | 0.0411 | 62.359
6.5 | 0.6717 | 0.01037 | 0.0391 | 64.7734
7 | 0.7415 | 0.01109 | 0.0356 | 66.862
7.5 | 0.8 | 0.01174 | 0.0346 | 68.1431
8 | 0.8641 | 0.01249 | 0.0323 | 69.1833
8.5 | 0.9166 | 0.01319 | 0.0323 | 69.492
9 | 0.9828 | 0.01388 | 0.0293 | 70.8069
9.5 | 1.0434 | 0.01465 | 0.0273 | 71.2218
10 | 1.0982 | 0.01542 | 0.0264 | 71.2192
10.5 | 1.1602 | 0.01617 | 0.0238 | 71.7502
11 | 1.2187 | 0.01704 | 0.0216 | 71.52
11.5 | 1.2402 | 0.01779 | 0.0264 | 69.7133
12 | 1.2457 | 0.01886 | 0.0337 | 66.0498
12.5 | 1.2592 | 0.02 | 0.0392 | 62.96
13 | 1.2767 | 0.02127 | 0.0437 | 60.0235
13.5 | 1.2884 | 0.02311 | 0.0481 | 55.7508
14 | 1.307 | 0.02485 | 0.0513 | 52.5956
14.5 | 1.3233 | 0.02697 | 0.054 | 49.0656
15 | 1.3312 | 0.02992 | 0.0566 | 44.492
15.5 | 1.348 | 0.03248 | 0.0582 | 41.5025
16 | 1.3575 | 0.03586 | 0.0594 | 37.8555
16.5 | 1.3607 | 0.04007 | 0.0602 | 33.9581
17 | 1.3689 | 0.04404 | 0.0604 | 31.0831
17.5 | 1.3669 | 0.04927 | 0.0601 | 27.743
18 | 1.3621 | 0.05502 | 0.0593 | 24.7565
18.5 | 1.3591 | 0.06081 | 0.0581 | 22.3499
19 | 1.3441 | 0.06819 | 0.0561 | 19.7111
19.5 | 1.3294 | 0.07579 | 0.0537 | 17.5406
20 | 1.3165 | 0.08335 | 0.0511 | 15.7948

## 43. Re 1M Mach 0.10 (1)
BIGFOIL.COM POLAR EXPORT
NACA22119
NACA22119 |  |  |  | Cl Max: | 1.664 | at alpha= | 18 | deg
JavaFoil+Calcfoil stall+Eppler ext transition |  |  |  | L/D Max: | 75.727 | at alpha= | 8.5 | deg
Re: | 1000000 |  |  | Cd Min: | 0.0082 | at alpha= | -4 | deg
Mach: | 0.1 |  |  | Cl=0 at alpha= | -0.80159 | deg
|  |  |  | @ Cl=0.1, Cd= | 0.0082916
|  |  |  | @ Cl=0.4, Cd= | 0.0083302
|  |  |  | @ Cl=0.6, Cd= | 0.010771
alpha (deg) | Cl | Cd | Cm | Cl/Cd
-20 | -1.334 | 0.18146 | 0.012 | -7.353
-19.5 | -1.465 | 0.08414 | 0.021 | -17.413
-19 | -1.472 | 0.07631 | 0.021 | -19.295
-18.5 | -1.477 | 0.0691 | 0.02 | -21.374
-18 | -1.479 | 0.06252 | 0.02 | -23.656
-17.5 | -1.478 | 0.05648 | 0.02 | -26.179
-17 | -1.475 | 0.05086 | 0.02 | -29.012
-16.5 | -1.469 | 0.04582 | 0.02 | -32.067
-16 | -1.46 | 0.04141 | 0.02 | -35.253
-15.5 | -1.447 | 0.03749 | 0.019 | -38.602
-15 | -1.431 | 0.03399 | 0.019 | -42.104
-14.5 | -1.411 | 0.031 | 0.019 | -45.52
-14 | -1.388 | 0.02835 | 0.018 | -48.95
-13.5 | -1.361 | 0.02604 | 0.018 | -52.288
-13 | -1.332 | 0.02403 | 0.018 | -55.425
-12.5 | -1.299 | 0.02231 | 0.017 | -58.215
-12 | -1.263 | 0.02084 | 0.017 | -60.593
-11.5 | -1.224 | 0.01956 | 0.017 | -62.569
-11 | -1.182 | 0.01845 | 0.016 | -64.056
-10.5 | -1.137 | 0.01748 | 0.016 | -65.03
-10 | -1.09 | 0.01661 | 0.015 | -65.613
-9.5 | -1.04 | 0.01584 | 0.015 | -65.637
-9 | -0.989 | 0.01514 | 0.014 | -65.279
-8.5 | -0.935 | 0.01453 | 0.014 | -64.385
-8 | -0.881 | 0.01398 | 0.013 | -63.008
-7.5 | -0.824 | 0.01346 | 0.013 | -61.274
-7 | -0.769 | 0.01082 | 0.013 | -71.078
-6.5 | -0.71 | 0.01043 | 0.012 | -68.086
-6 | -0.65 | 0.01004 | 0.012 | -64.751
-5.5 | -0.59 | 0.00971 | 0.011 | -60.757
-5 | -0.528 | 0.00946 | 0.011 | -55.856
-4.5 | -0.467 | 0.0083 | 0.01 | -56.249
-4 | -0.404 | 0.0082 | 0.01 | -49.276
-3.5 | -0.341 | 0.00847 | 0.009 | -40.31
-3 | -0.278 | 0.00841 | 0.009 | -33.093
-2.5 | -0.215 | 0.00836 | 0.008 | -25.761
-2 | -0.152 | 0.00829 | 0.008 | -18.331
-1.5 | -0.089 | 0.00826 | 0.007 | -10.733
-1 | -0.025 | 0.00826 | 0.007 | -3.041
-0.5 | 0.038 | 0.00865 | 0.006 | 4.442
0 | 0.102 | 0.00828 | 0.006 | 12.312
0.5 | 0.165 | 0.00833 | 0.005 | 19.838
1 | 0.228 | 0.0084 | 0.005 | 27.178
1.5 | 0.291 | 0.00842 | 0.004 | 34.608
2 | 0.354 | 0.00852 | 0.004 | 41.574
2.5 | 0.417 | 0.00826 | 0.003 | 50.46
3 | 0.479 | 0.00844 | 0.003 | 56.744
3.5 | 0.541 | 0.00961 | 0.002 | 56.317
4 | 0.602 | 0.01081 | 0.002 | 55.699
4.5 | 0.663 | 0.01139 | 0.001 | 58.181
5 | 0.723 | 0.01166 | 0.001 | 62.062
5.5 | 0.783 | 0.01197 | 0 | 65.42
6 | 0.842 | 0.01231 | 0 | 68.453
6.5 | 0.901 | 0.01271 | -0.001 | 70.844
7 | 0.958 | 0.01314 | -0.001 | 72.89
7.5 | 1.014 | 0.01363 | -0.002 | 74.408
8 | 1.07 | 0.01419 | -0.002 | 75.366
8.5 | 1.123 | 0.01483 | -0.002 | 75.727
9 | 1.175 | 0.01554 | -0.003 | 75.664
9.5 | 1.226 | 0.01636 | -0.003 | 74.954
10 | 1.274 | 0.01731 | -0.004 | 73.605
10.5 | 1.321 | 0.01836 | -0.004 | 71.943
11 | 1.364 | 0.01963 | -0.004 | 69.495
11.5 | 1.405 | 0.02112 | -0.005 | 66.55
12 | 1.444 | 0.02286 | -0.005 | 63.136
12.5 | 1.479 | 0.02488 | -0.005 | 59.427
13 | 1.511 | 0.02727 | -0.006 | 55.417
13.5 | 1.54 | 0.03012 | -0.006 | 51.124
14 | 1.565 | 0.03337 | -0.006 | 46.914
14.5 | 1.588 | 0.03712 | -0.007 | 42.781
15 | 1.608 | 0.04134 | -0.007 | 38.898
15.5 | 1.624 | 0.04604 | -0.007 | 35.277
16 | 1.638 | 0.05138 | -0.007 | 31.87
16.5 | 1.648 | 0.05728 | -0.008 | 28.772
17 | 1.656 | 0.06364 | -0.008 | 26.027
17.5 | 1.662 | 0.0706 | -0.008 | 23.542
18 | 1.664 | 0.07786 | -0.008 | 21.371
18.5 | 1.664 | 0.08566 | -0.008 | 19.419
19 | 1.661 | 0.09382 | -0.009 | 17.703
19.5 | 1.656 | 0.10226 | -0.009 | 16.198
20 | 1.65 | 0.11096 | -0.009 | 14.869

## 44. Re 1M Mach 0.10 (2)
BIGFOIL.COM POLAR EXPORT
NACA22119
NACA22119 |  |  |  | Cl Max: | 1.3567 | at alpha= | 17 | deg
XFOIL ncrit=9 |  |  |  | L/D Max: | 70.5438 | at alpha= | 10 | deg
Re: | 1000000 |  |  | Cd Min: | 0.08843 | at alpha= | 20 | deg
Mach: | 0.1 |  |  | Cl=0 at alpha= | -0.79458 | deg
|  |  |  | @ Cl=0.1, Cd= | 0.0074901
|  |  |  | @ Cl=0.4, Cd= | 0.008207
|  |  |  | @ Cl=0.6, Cd= | 0.0097383
alpha (deg) | Cl | Cd | Cm | Cl/Cd
-20 | -1.1159 | 0.0882 | -0.0446 | -12.6519
-19.5 | -1.121 | 0.08113 | -0.0469 | -13.8173
-19 | -1.1264 | 0.07418 | -0.0491 | -15.1847
-18.5 | -1.1327 | 0.06729 | -0.051 | -16.8331
-18 | -1.153 | 0.05908 | -0.0529 | -19.5159
-17.5 | -1.1593 | 0.05269 | -0.054 | -22.0023
-17 | -1.1613 | 0.04704 | -0.0545 | -24.6875
-16.5 | -1.1592 | 0.04213 | -0.0544 | -27.5148
-16 | -1.1528 | 0.03792 | -0.0537 | -30.4008
-15.5 | -1.1422 | 0.03439 | -0.0525 | -33.2131
-15 | -1.1446 | 0.0302 | -0.0501 | -37.9007
-14.5 | -1.1347 | 0.02739 | -0.0472 | -41.4275
-14 | -1.1207 | 0.02515 | -0.0438 | -44.5606
-13.5 | -1.1048 | 0.02333 | -0.0399 | -47.3553
-13 | -1.0992 | 0.02132 | -0.0342 | -51.5572
-12.5 | -1.0896 | 0.01991 | -0.0281 | -54.7263
-12 | -1.0816 | 0.01888 | -0.021 | -57.2881
-11.5 | -1.0484 | 0.01766 | -0.0187 | -59.3658
-11 | -0.9873 | 0.01665 | -0.0212 | -59.2973
-10.5 | -0.9323 | 0.0155 | -0.0225 | -60.1484
-10 | -0.8737 | 0.01441 | -0.0243 | -60.6315
-9.5 | -0.8239 | 0.01299 | -0.0244 | -63.4257
-9 | -0.7755 | 0.01125 | -0.0246 | -68.9333
-8.5 | -0.7151 | 0.01045 | -0.026 | -68.4306
-8 | -0.6404 | 0.00973 | -0.0303 | -65.8171
-7.5 | -0.5686 | 0.00913 | -0.034 | -62.2782
-7 | -0.5098 | 0.00867 | -0.0347 | -58.8005
-6.5 | -0.4669 | 0.00838 | -0.0318 | -55.716
-5.5 | -0.3943 | 0.00797 | -0.0231 | -49.473
-5 | -0.3601 | 0.00785 | -0.0182 | -45.8726
-4.5 | -0.3212 | 0.00774 | -0.0143 | -41.4987
-3.5 | -0.2382 | 0.00757 | -0.0077 | -31.4663
-3 | -0.1955 | 0.0075 | -0.0046 | -26.0667
-2.5 | -0.1517 | 0.00746 | -0.0017 | -20.3351
-2 | -0.1066 | 0.00743 | 0.0009 | -14.3472
-1.5 | -0.0616 | 0.00742 | 0.0035 | -8.3019
-1 | -0.0182 | 0.00741 | 0.0065 | -2.4561
-0.5 | 0.0261 | 0.00741 | 0.0092 | 3.5223
0 | 0.0705 | 0.00747 | 0.012 | 9.4378
1 | 0.1584 | 0.00753 | 0.0176 | 21.0359
1.5 | 0.2021 | 0.00758 | 0.0205 | 26.6623
2 | 0.2448 | 0.00766 | 0.0236 | 31.9582
2.5 | 0.2874 | 0.00777 | 0.0267 | 36.9884
3 | 0.3283 | 0.00788 | 0.0302 | 41.6624
3.5 | 0.3688 | 0.00806 | 0.0337 | 45.7568
4 | 0.407 | 0.00824 | 0.0376 | 49.3932
4.5 | 0.4459 | 0.00845 | 0.0414 | 52.7692
5 | 0.4918 | 0.00876 | 0.0436 | 56.1416
5.5 | 0.5457 | 0.00924 | 0.044 | 59.0584
6 | 0.6089 | 0.00982 | 0.0422 | 62.0061
6.5 | 0.6732 | 0.01047 | 0.0401 | 64.298
7 | 0.7429 | 0.01121 | 0.0367 | 66.2712
7.5 | 0.8023 | 0.01186 | 0.0357 | 67.6476
8 | 0.8667 | 0.0126 | 0.0334 | 68.7857
8.5 | 0.9195 | 0.01336 | 0.0334 | 68.8249
9 | 0.9863 | 0.01404 | 0.0305 | 70.2493
9.5 | 1.0456 | 0.0149 | 0.0287 | 70.1745
10 | 1.1026 | 0.01563 | 0.0276 | 70.5438
10.5 | 1.1633 | 0.0165 | 0.0252 | 70.503
11.5 | 1.2361 | 0.01818 | 0.0293 | 67.9923
12 | 1.2397 | 0.01945 | 0.0367 | 63.7378
12.5 | 1.2573 | 0.02054 | 0.0416 | 61.2123
13 | 1.2734 | 0.02198 | 0.0461 | 57.9345
13.5 | 1.2829 | 0.0241 | 0.0505 | 53.2324
14 | 1.304 | 0.02582 | 0.0533 | 50.5035
14.5 | 1.3181 | 0.02823 | 0.056 | 46.6915
15 | 1.3278 | 0.0312 | 0.0583 | 42.5577
15.5 | 1.3416 | 0.03415 | 0.0598 | 39.2855
16 | 1.3471 | 0.03804 | 0.0609 | 35.4127
16.5 | 1.3525 | 0.04221 | 0.0614 | 32.0422
17 | 1.3567 | 0.04673 | 0.0614 | 29.0327
17.5 | 1.3493 | 0.05268 | 0.0608 | 25.6131
18 | 1.3474 | 0.05829 | 0.0598 | 23.1155
18.5 | 1.34 | 0.06471 | 0.0583 | 20.7078
19 | 1.319 | 0.07297 | 0.0558 | 18.0759
19.5 | 1.3087 | 0.08015 | 0.0535 | 16.3281
20 | 1.2916 | 0.08843 | 0.0504 | 14.6059

## 45. Re 1M Mach 0.25 (1)
BIGFOIL.COM POLAR EXPORT
NACA22119
NACA22119 |  |  |  | Cl Max: | 1.572 | at alpha= | 16 | deg
JavaFoil+Calcfoil stall+Eppler ext transition |  |  |  | L/D Max: | 72.479 | at alpha= | 8.5 | deg
Re: | 1000000 |  |  | Cd Min: | 0.00798 | at alpha= | -3.5 | deg
Mach: | 0.25 |  |  | Cl=0 at alpha= | -0.8 | deg
|  |  |  | @ Cl=0.1, Cd= | 0.008442
|  |  |  | @ Cl=0.4, Cd= | 0.0088237
|  |  |  | @ Cl=0.6, Cd= | 0.010835
alpha (deg) | Cl | Cd | Cm | Cl/Cd
-20 | -1.201 | 0.13655 | 0.019 | -8.795
-19.5 | -1.238 | 0.1209 | 0.019 | -10.244
-19 | -1.272 | 0.107 | 0.02 | -11.89
-18.5 | -1.302 | 0.09461 | 0.02 | -13.764
-18 | -1.328 | 0.08379 | 0.02 | -15.846
-17.5 | -1.348 | 0.07455 | 0.02 | -18.086
-17 | -1.365 | 0.066 | 0.02 | -20.683
-16.5 | -1.377 | 0.05849 | 0.02 | -23.542
-16 | -1.384 | 0.05195 | 0.02 | -26.647
-15.5 | -1.387 | 0.04622 | 0.019 | -29.999
-15 | -1.384 | 0.04123 | 0.019 | -33.558
-14.5 | -1.375 | 0.03693 | 0.019 | -37.236
-14 | -1.362 | 0.03324 | 0.019 | -40.975
-13.5 | -1.345 | 0.03012 | 0.018 | -44.637
-13 | -1.323 | 0.02745 | 0.018 | -48.191
-12.5 | -1.297 | 0.02509 | 0.018 | -51.672
-12 | -1.266 | 0.02312 | 0.017 | -54.778
-11.5 | -1.232 | 0.02143 | 0.017 | -57.472
-11 | -1.194 | 0.02002 | 0.017 | -59.631
-10.5 | -1.152 | 0.01879 | 0.016 | -61.298
-10 | -1.106 | 0.01774 | 0.016 | -62.376
-9.5 | -1.058 | 0.01681 | 0.015 | -62.955
-9 | -1.008 | 0.01599 | 0.015 | -63.031
-8.5 | -0.955 | 0.01526 | 0.014 | -62.558
-8 | -0.9 | 0.01461 | 0.014 | -61.591
-7.5 | -0.843 | 0.01404 | 0.013 | -60.064
-7 | -0.788 | 0.01127 | 0.013 | -69.892
-6.5 | -0.728 | 0.01083 | 0.012 | -67.178
-6 | -0.667 | 0.0104 | 0.012 | -64.096
-5.5 | -0.605 | 0.01003 | 0.011 | -60.298
-5 | -0.542 | 0.00972 | 0.011 | -55.772
-4.5 | -0.479 | 0.00952 | 0.01 | -50.316
-4 | -0.415 | 0.0084 | 0.01 | -49.375
-3.5 | -0.351 | 0.00798 | 0.009 | -43.946
-3 | -0.286 | 0.00826 | 0.009 | -34.612
-2.5 | -0.221 | 0.00816 | 0.008 | -27.082
-2 | -0.156 | 0.00811 | 0.008 | -19.24
-1.5 | -0.091 | 0.00844 | 0.007 | -10.778
-1 | -0.026 | 0.00807 | 0.007 | -3.195
-0.5 | 0.039 | 0.0081 | 0.006 | 4.871
0 | 0.105 | 0.00847 | 0.006 | 12.352
0.5 | 0.17 | 0.00852 | 0.005 | 19.911
1 | 0.235 | 0.0082 | 0.005 | 28.596
1.5 | 0.299 | 0.00832 | 0.004 | 35.98
2 | 0.364 | 0.00807 | 0.004 | 45.067
2.5 | 0.428 | 0.00941 | 0.003 | 45.48
3 | 0.492 | 0.00961 | 0.003 | 51.152
3.5 | 0.555 | 0.00992 | 0.002 | 55.935
4 | 0.617 | 0.01118 | 0.002 | 55.222
4.5 | 0.68 | 0.0115 | 0.001 | 59.106
5 | 0.741 | 0.01184 | 0.001 | 62.616
5.5 | 0.802 | 0.01221 | 0 | 65.679
6 | 0.862 | 0.01284 | 0 | 67.17
6.5 | 0.921 | 0.01327 | -0.001 | 69.428
7 | 0.979 | 0.0138 | -0.001 | 70.975
7.5 | 1.036 | 0.01436 | -0.002 | 72.152
8 | 1.091 | 0.01505 | -0.002 | 72.477
8.5 | 1.145 | 0.01579 | -0.002 | 72.479
9 | 1.196 | 0.01665 | -0.003 | 71.811
9.5 | 1.245 | 0.01768 | -0.003 | 70.443
10 | 1.292 | 0.01884 | -0.004 | 68.544
10.5 | 1.335 | 0.02027 | -0.004 | 65.878
11 | 1.376 | 0.02193 | -0.004 | 62.749
11.5 | 1.413 | 0.0239 | -0.005 | 59.131
12 | 1.447 | 0.02628 | -0.005 | 55.066
12.5 | 1.477 | 0.02908 | -0.006 | 50.78
13 | 1.503 | 0.03243 | -0.006 | 46.34
13.5 | 1.525 | 0.03618 | -0.006 | 42.147
14 | 1.542 | 0.04073 | -0.006 | 37.857
14.5 | 1.556 | 0.04589 | -0.007 | 33.905
15 | 1.566 | 0.05175 | -0.007 | 30.263
15.5 | 1.571 | 0.05844 | -0.007 | 26.877
16 | 1.572 | 0.06567 | -0.007 | 23.932
16.5 | 1.569 | 0.07352 | -0.008 | 21.344
17 | 1.563 | 0.08199 | -0.008 | 19.068
17.5 | 1.554 | 0.09118 | -0.008 | 17.042
18 | 1.538 | 0.10089 | -0.008 | 15.248
18.5 | 1.52 | 0.11102 | -0.008 | 13.687
19 | 1.497 | 0.12151 | -0.008 | 12.322
19.5 | 1.472 | 0.13235 | -0.008 | 11.12
20 | 1.443 | 0.14368 | -0.009 | 10.042

## 46. Re 1M Mach 0.25 (2)
BIGFOIL.COM POLAR EXPORT
NACA22119
NACA22119 |  |  |  | Cl Max: | 1.2897 | at alpha= | 15 | deg
XFOIL ncrit=9 |  |  |  | L/D Max: | 65.9881 | at alpha= | 9 | deg
Re: | 1000000 |  |  | Cd Min: | 0.11434 | at alpha= | 20 | deg
Mach: | 0.25 |  |  | Cl=0 at alpha= | -0.80717 | deg
|  |  |  | @ Cl=0.1, Cd= | 0.0076485
|  |  |  | @ Cl=0.4, Cd= | 0.008417
|  |  |  | @ Cl=0.6, Cd= | 0.010147
alpha (deg) | Cl | Cd | Cm | Cl/Cd
-19.5 | -1.0379 | 0.09963 | -0.0449 | -10.4175
-19 | -1.0422 | 0.09236 | -0.0475 | -11.2841
-18.5 | -1.0465 | 0.08524 | -0.0498 | -12.2771
-18 | -1.0517 | 0.07813 | -0.0519 | -13.4609
-17.5 | -1.0668 | 0.07015 | -0.0541 | -15.2074
-17 | -1.0759 | 0.06302 | -0.0557 | -17.0724
-16.5 | -1.0824 | 0.05635 | -0.0569 | -19.2085
-16 | -1.0864 | 0.05025 | -0.0576 | -21.6199
-15.5 | -1.085 | 0.04497 | -0.0576 | -24.1272
-15 | -1.0843 | 0.03994 | -0.0569 | -27.1482
-14.5 | -1.091 | 0.03474 | -0.0554 | -31.4047
-14 | -1.0867 | 0.03093 | -0.053 | -35.1342
-13.5 | -1.078 | 0.02786 | -0.0497 | -38.6935
-13 | -1.0673 | 0.02533 | -0.0457 | -42.1358
-12.5 | -1.0631 | 0.02291 | -0.0402 | -46.4033
-12 | -1.0569 | 0.02113 | -0.0338 | -50.0189
-11.5 | -1.0529 | 0.01981 | -0.0261 | -53.1499
-11 | -0.9994 | 0.01816 | -0.0275 | -55.033
-10.5 | -0.9387 | 0.01682 | -0.0295 | -55.8086
-10 | -0.8828 | 0.01553 | -0.0304 | -56.8448
-9.5 | -0.8202 | 0.01423 | -0.0325 | -57.6388
-9 | -0.7829 | 0.01215 | -0.0304 | -64.4362
-8.5 | -0.7252 | 0.01096 | -0.0311 | -66.1679
-8 | -0.6465 | 0.01015 | -0.0357 | -63.6946
-7.5 | -0.5696 | 0.00944 | -0.0398 | -60.339
-7 | -0.5092 | 0.00899 | -0.0402 | -56.6407
-6.5 | -0.4669 | 0.00864 | -0.0368 | -54.0394
-6 | -0.4293 | 0.0084 | -0.0323 | -51.1071
-5.5 | -0.3933 | 0.0082 | -0.0273 | -47.9634
-5 | -0.3563 | 0.00805 | -0.0226 | -44.2609
-4.5 | -0.3225 | 0.00793 | -0.0172 | -40.6683
-4 | -0.2825 | 0.00784 | -0.0131 | -36.0332
-3.5 | -0.2408 | 0.00777 | -0.0093 | -30.991
-3 | -0.1965 | 0.0077 | -0.0061 | -25.5195
-2.5 | -0.152 | 0.00767 | -0.0029 | -19.8175
-2 | -0.1071 | 0.00764 | 0.0002 | -14.0183
-1.5 | -0.062 | 0.00759 | 0.0033 | -8.1686
-1 | -0.0172 | 0.00759 | 0.0064 | -2.2661
0 | 0.072 | 0.00763 | 0.0127 | 9.4364
0.5 | 0.1173 | 0.00766 | 0.0157 | 15.3133
1 | 0.1614 | 0.00772 | 0.0189 | 20.9067
1.5 | 0.2046 | 0.00779 | 0.0224 | 26.2644
2 | 0.2479 | 0.00789 | 0.0258 | 31.4195
2.5 | 0.2896 | 0.00798 | 0.0296 | 36.2907
3.5 | 0.3677 | 0.00824 | 0.0382 | 44.6238
4 | 0.4042 | 0.00844 | 0.043 | 47.891
4.5 | 0.444 | 0.00873 | 0.047 | 50.8591
5 | 0.4874 | 0.00909 | 0.0502 | 53.6194
5.5 | 0.5451 | 0.00961 | 0.0503 | 56.7222
6 | 0.6126 | 0.01027 | 0.0481 | 59.6495
6.5 | 0.6825 | 0.01098 | 0.0454 | 62.1585
7 | 0.7527 | 0.01175 | 0.0427 | 64.0596
7.5 | 0.8145 | 0.01256 | 0.0416 | 64.8487
8 | 0.8781 | 0.01339 | 0.0401 | 65.5788
8.5 | 0.937 | 0.01424 | 0.0394 | 65.8006
9 | 1.0017 | 0.01518 | 0.0373 | 65.9881
9.5 | 1.0596 | 0.01615 | 0.0364 | 65.6099
10 | 1.1212 | 0.0172 | 0.0345 | 65.186
10.5 | 1.1823 | 0.01835 | 0.0324 | 64.4305
11 | 1.2072 | 0.01948 | 0.0367 | 61.9713
11.5 | 1.2089 | 0.02109 | 0.0441 | 57.321
12 | 1.2255 | 0.02253 | 0.0492 | 54.3941
12.5 | 1.2394 | 0.02447 | 0.0537 | 50.6498
13 | 1.2475 | 0.02713 | 0.0577 | 45.9823
13.5 | 1.2646 | 0.02956 | 0.0605 | 42.7808
14 | 1.2744 | 0.03282 | 0.0629 | 38.83
14.5 | 1.2813 | 0.03658 | 0.0646 | 35.0273
15 | 1.2897 | 0.04052 | 0.0658 | 31.8287
15.5 | 1.2858 | 0.04583 | 0.0662 | 28.0559
16 | 1.2876 | 0.0509 | 0.0661 | 25.2967
16.5 | 1.2838 | 0.05675 | 0.0655 | 22.622
17 | 1.2654 | 0.0644 | 0.0638 | 19.6491
17.5 | 1.2619 | 0.07067 | 0.0623 | 17.8562
18 | 1.2463 | 0.07855 | 0.0598 | 15.8663
18.5 | 1.2233 | 0.0875 | 0.0566 | 13.9806
19 | 1.2096 | 0.09559 | 0.0535 | 12.654
19.5 | 1.1889 | 0.10475 | 0.0495 | 11.3499
20 | 1.1664 | 0.11434 | 0.0451 | 10.2012

## 47. Re 1M Mach 0.50 (1)
BIGFOIL.COM POLAR EXPORT
NACA22119
NACA22119 |  |  |  | Cl Max: | 1.272 | at alpha= | 10 | deg
JavaFoil+Calcfoil stall+Eppler ext transition |  |  |  | L/D Max: | 60.727 | at alpha= | 6.5 | deg
Re: | 1000000 |  |  | Cd Min: | 0.00777 | at alpha= | -1.5 | deg
Mach: | 0.5 |  |  | Cl=0 at alpha= | -0.80137 | deg
|  |  |  | @ Cl=0.1, Cd= | 0.007813
|  |  |  | @ Cl=0.4, Cd= | 0.0096948
|  |  |  | @ Cl=0.6, Cd= | 0.011963
alpha (deg) | Cl | Cd | Cm | Cl/Cd
-15.5 | -0.826 | 0.15425 | 0.012 | -5.357
-15 | -0.798 | 0.15061 | 0.012 | -5.3
-14.5 | -0.771 | 0.14177 | 0.011 | -5.437
-14 | -0.743 | 0.13422 | 0.011 | -5.533
-13.5 | -0.714 | 0.12993 | 0.01 | -5.498
-13 | -0.686 | 0.12215 | 0.009 | -5.619
-12.5 | -0.659 | 0.11464 | 0.009 | -5.746
-12 | -0.631 | 0.09793 | 0.009 | -6.44
-11.5 | -0.949 | 0.04939 | 0.017 | -19.209
-11 | -1.078 | 0.03556 | 0.017 | -30.318
-10.5 | -1.109 | 0.03018 | 0.017 | -36.761
-10 | -1.109 | 0.02638 | 0.017 | -42.02
-9.5 | -1.09 | 0.02358 | 0.017 | -46.221
-9 | -1.058 | 0.02156 | 0.016 | -49.08
-8.5 | -1.018 | 0.01966 | 0.016 | -51.767
-8 | -0.97 | 0.01825 | 0.015 | -53.143
-7.5 | -0.916 | 0.01707 | 0.015 | -53.655
-7 | -0.858 | 0.0161 | 0.014 | -53.317
-6.5 | -0.797 | 0.01521 | 0.014 | -52.392
-6 | -0.736 | 0.01197 | 0.013 | -61.502
-5.5 | -0.67 | 0.0114 | 0.013 | -58.742
-5 | -0.602 | 0.01088 | 0.012 | -55.298
-4.5 | -0.532 | 0.01042 | 0.011 | -51.103
-4 | -0.461 | 0.00981 | 0.011 | -47.039
-3.5 | -0.39 | 0.00952 | 0.01 | -40.962
-3 | -0.318 | 0.00931 | 0.01 | -34.214
-2.5 | -0.246 | 0.00915 | 0.009 | -26.932
-2 | -0.174 | 0.00868 | 0.009 | -20.049
-1.5 | -0.101 | 0.00777 | 0.008 | -13.054
-1 | -0.029 | 0.00778 | 0.008 | -3.699
-0.5 | 0.044 | 0.00779 | 0.007 | 5.653
0 | 0.117 | 0.00782 | 0.006 | 14.905
0.5 | 0.189 | 0.00878 | 0.006 | 21.526
1 | 0.261 | 0.00926 | 0.005 | 28.205
1.5 | 0.333 | 0.00944 | 0.005 | 35.25
2 | 0.404 | 0.00971 | 0.004 | 41.616
2.5 | 0.475 | 0.01034 | 0.004 | 45.96
3 | 0.545 | 0.01075 | 0.003 | 50.717
3.5 | 0.613 | 0.01225 | 0.002 | 50.062
4 | 0.682 | 0.01269 | 0.002 | 53.694
4.5 | 0.749 | 0.01322 | 0.001 | 56.643
5 | 0.814 | 0.01381 | 0.001 | 58.954
5.5 | 0.878 | 0.0147 | 0 | 59.749
6 | 0.94 | 0.01551 | 0 | 60.617
6.5 | 0.999 | 0.01646 | -0.001 | 60.727
7 | 1.056 | 0.01761 | -0.001 | 59.955
7.5 | 1.108 | 0.01898 | -0.002 | 58.395
8 | 1.156 | 0.02073 | -0.002 | 55.74
8.5 | 1.198 | 0.02292 | -0.003 | 52.256
9 | 1.232 | 0.0258 | -0.003 | 47.751
9.5 | 1.258 | 0.02952 | -0.003 | 42.62
10 | 1.272 | 0.03456 | -0.004 | 36.799
10.5 | 1.271 | 0.04147 | -0.004 | 30.636
11 | 1.247 | 0.05128 | -0.004 | 24.315
11.5 | 1.186 | 0.066 | -0.005 | 17.975
12 | 1.031 | 0.09105 | -0.004 | 11.319
12.5 | 0.758 | 0.1206 | -0.003 | 6.284
13 | 0.787 | 0.13239 | -0.004 | 5.948
13.5 | 0.817 | 0.14093 | -0.004 | 5.798
14 | 0.846 | 0.14742 | -0.004 | 5.742
14.5 | 0.876 | 0.15605 | -0.005 | 5.615
15 | 0.906 | 0.16192 | -0.005 | 5.594

## 48. Re 1M Mach 0.50 (2)
BIGFOIL.COM POLAR EXPORT
NACA22119
NACA22119 |  |  |  | Cl Max: | 1.078 | at alpha= | 10 | deg
XFOIL ncrit=9 |  |  |  | L/D Max: | 49.5521 | at alpha= | 7 | deg
Re: | 1000000 |  |  | Cd Min: | 0.09745 | at alpha= | 15 | deg
Mach: | 0.5 |  |  | Cl=0 at alpha= | -0.85345 | deg
|  |  |  | @ Cl=0.1, Cd= | 0.0084993
|  |  |  | @ Cl=0.4, Cd= | 0.0099157
|  |  |  | @ Cl=0.6, Cd= | 0.012449
alpha (deg) | Cl | Cd | Cm | Cl/Cd
-15.5 | -0.8262 | 0.09337 | -0.0579 | -8.8487
-15 | -0.8365 | 0.08534 | -0.0602 | -9.802
-14.5 | -0.8448 | 0.07783 | -0.0618 | -10.8544
-14 | -0.8532 | 0.0706 | -0.063 | -12.085
-13.5 | -0.8629 | 0.06356 | -0.0636 | -13.5761
-13 | -0.8719 | 0.05688 | -0.0636 | -15.3288
-12.5 | -0.8877 | 0.04996 | -0.0632 | -17.7682
-12 | -0.9018 | 0.04357 | -0.0619 | -20.6977
-11.5 | -0.9145 | 0.03778 | -0.0595 | -24.2059
-11 | -0.9239 | 0.03293 | -0.0556 | -28.0565
-10.5 | -0.9273 | 0.02843 | -0.0519 | -32.617
-10 | -0.8794 | 0.02405 | -0.0553 | -36.5655
-9.5 | -0.832 | 0.02061 | -0.0565 | -40.3688
-9 | -0.7784 | 0.01796 | -0.057 | -43.3408
-8.5 | -0.7252 | 0.01555 | -0.0568 | -46.6367
-8 | -0.6653 | 0.01241 | -0.0595 | -53.61
-7.5 | -0.5658 | 0.01123 | -0.0658 | -50.3829
-6.5 | -0.4628 | 0.0101 | -0.0588 | -45.8218
-6 | -0.4257 | 0.00976 | -0.0522 | -43.6168
-5.5 | -0.3882 | 0.00946 | -0.0457 | -41.0359
-4.5 | -0.3102 | 0.00894 | -0.0332 | -34.698
-4 | -0.2698 | 0.00877 | -0.0272 | -30.764
-3.5 | -0.2286 | 0.00861 | -0.0213 | -26.5505
-3 | -0.1885 | 0.00853 | -0.0152 | -22.0985
-2.5 | -0.1487 | 0.0085 | -0.009 | -17.4941
-2 | -0.1031 | 0.00846 | -0.004 | -12.1868
-1.5 | -0.0572 | 0.00843 | 0.0009 | -6.7853
-1 | -0.0136 | 0.00844 | 0.0063 | -1.6114
-0.5 | 0.0328 | 0.00844 | 0.0111 | 3.8863
0.5 | 0.1235 | 0.00852 | 0.0211 | 14.4953
1 | 0.1669 | 0.00861 | 0.0265 | 19.3844
1.5 | 0.208 | 0.00868 | 0.0325 | 23.9631
2 | 0.2448 | 0.00876 | 0.0392 | 27.9452
2.5 | 0.2832 | 0.00892 | 0.0457 | 31.7489
3 | 0.3206 | 0.00915 | 0.0523 | 35.0383
3.5 | 0.3555 | 0.00946 | 0.0592 | 37.5793
4 | 0.3918 | 0.00981 | 0.0659 | 39.9388
4.5 | 0.4275 | 0.01027 | 0.0724 | 41.6261
5 | 0.4707 | 0.01086 | 0.0773 | 43.3425
5.5 | 0.5349 | 0.01166 | 0.0779 | 45.8748
6 | 0.6273 | 0.01278 | 0.0728 | 49.0845
7 | 0.7745 | 0.01563 | 0.0692 | 49.5521
7.5 | 0.8414 | 0.01743 | 0.0681 | 48.2731
8 | 0.8996 | 0.01969 | 0.0675 | 45.6882
8.5 | 0.9609 | 0.02215 | 0.0659 | 43.3815
9 | 1.0154 | 0.02527 | 0.0639 | 40.182
9.5 | 1.0698 | 0.0289 | 0.061 | 37.0173
10 | 1.078 | 0.03234 | 0.0651 | 33.3333
10.5 | 1.0709 | 0.03661 | 0.0695 | 29.2516
11 | 1.0746 | 0.04076 | 0.0727 | 26.3641
11.5 | 1.0729 | 0.04571 | 0.0749 | 23.4719
12 | 1.064 | 0.05158 | 0.0761 | 20.6282
12.5 | 1.0576 | 0.05761 | 0.0766 | 18.3579
13 | 1.0482 | 0.06429 | 0.0761 | 16.3042
13.5 | 1.0324 | 0.07174 | 0.0748 | 14.3909
14 | 1.0144 | 0.0798 | 0.0728 | 12.7118
14.5 | 0.997 | 0.08813 | 0.0701 | 11.3128
15 | 0.9724 | 0.09745 | 0.0664 | 9.9785

## 49. Re 2M Mach 0.00 (1)
BIGFOIL.COM POLAR EXPORT
NACA22119
NACA22119 |  |  |  | Cl Max: | 1.708 | at alpha= | 18.5 | deg
JavaFoil+Calcfoil stall+Eppler ext transition |  |  |  | L/D Max: | 88.511 | at alpha= | 9 | deg
Re: | 2000000 |  |  | Cd Min: | 0.00777 | at alpha= | -5 | deg
Mach: | 0 |  |  | Cl=0 at alpha= | -0.80159 | deg
|  |  |  | @ Cl=0.1, Cd= | 0.0083237
|  |  |  | @ Cl=0.4, Cd= | 0.0079777
|  |  |  | @ Cl=0.6, Cd= | 0.00981
alpha (deg) | Cl | Cd | Cm | Cl/Cd
-20 | -1.515 | 0.0696 | 0.022 | -21.762
-19.5 | -1.52 | 0.0635 | 0.022 | -23.934
-19 | -1.523 | 0.05772 | 0.021 | -26.389
-18.5 | -1.524 | 0.05231 | 0.021 | -29.142
-18 | -1.523 | 0.04742 | 0.021 | -32.118
-17.5 | -1.519 | 0.04295 | 0.021 | -35.366
-17 | -1.513 | 0.03885 | 0.02 | -38.929
-16.5 | -1.503 | 0.03527 | 0.02 | -42.622
-16 | -1.49 | 0.03212 | 0.02 | -46.406
-15.5 | -1.475 | 0.02932 | 0.02 | -50.291
-15 | -1.455 | 0.02687 | 0.019 | -54.16
-14.5 | -1.432 | 0.02471 | 0.019 | -57.958
-14 | -1.406 | 0.02284 | 0.019 | -61.537
-13.5 | -1.376 | 0.02126 | 0.018 | -64.739
-13 | -1.344 | 0.01982 | 0.018 | -67.825
-12.5 | -1.309 | 0.01863 | 0.017 | -70.236
-12 | -1.27 | 0.01757 | 0.017 | -72.299
-11.5 | -1.229 | 0.01665 | 0.017 | -73.832
-11 | -1.186 | 0.01584 | 0.016 | -74.846
-10.5 | -1.139 | 0.01512 | 0.016 | -75.378
-10 | -1.091 | 0.01447 | 0.015 | -75.395
-9.5 | -1.041 | 0.01388 | 0.015 | -74.976
-9 | -0.988 | 0.01339 | 0.014 | -73.84
-8.5 | -0.935 | 0.0129 | 0.014 | -72.457
-8 | -0.879 | 0.01249 | 0.013 | -70.432
-7.5 | -0.823 | 0.01209 | 0.013 | -68.062
-7 | -0.767 | 0.00994 | 0.012 | -77.094
-6.5 | -0.708 | 0.00969 | 0.012 | -73.016
-6 | -0.648 | 0.00944 | 0.011 | -68.625
-5.5 | -0.587 | 0.00825 | 0.011 | -71.187
-5 | -0.526 | 0.00777 | 0.011 | -67.751
-4.5 | -0.465 | 0.00801 | 0.01 | -58.051
-4 | -0.402 | 0.0079 | 0.01 | -50.955
-3.5 | -0.34 | 0.00818 | 0.009 | -41.561
-3 | -0.277 | 0.00806 | 0.009 | -34.387
-2.5 | -0.214 | 0.00799 | 0.008 | -26.82
-2 | -0.151 | 0.00835 | 0.008 | -18.121
-1.5 | -0.088 | 0.0083 | 0.007 | -10.627
-1 | -0.025 | 0.00794 | 0.007 | -3.147
-0.5 | 0.038 | 0.00793 | 0.006 | 4.826
0 | 0.101 | 0.00833 | 0.006 | 12.179
0.5 | 0.164 | 0.00839 | 0.005 | 19.599
1 | 0.227 | 0.00804 | 0.005 | 28.295
1.5 | 0.29 | 0.00809 | 0.004 | 35.865
2 | 0.353 | 0.00819 | 0.004 | 43.072
2.5 | 0.415 | 0.00791 | 0.003 | 52.49
3 | 0.477 | 0.00836 | 0.003 | 57.073
3.5 | 0.539 | 0.00814 | 0.002 | 66.175
4 | 0.6 | 0.00981 | 0.002 | 61.15
4.5 | 0.661 | 0.01003 | 0.001 | 65.886
5 | 0.721 | 0.01024 | 0.001 | 70.441
5.5 | 0.781 | 0.01046 | 0 | 74.73
6 | 0.841 | 0.01072 | 0 | 78.412
6.5 | 0.899 | 0.01122 | -0.001 | 80.172
7 | 0.957 | 0.01155 | -0.001 | 82.89
7.5 | 1.014 | 0.01191 | -0.002 | 85.148
8 | 1.07 | 0.01233 | -0.002 | 86.784
8.5 | 1.125 | 0.0128 | -0.002 | 87.867
9 | 1.178 | 0.01331 | -0.003 | 88.511
9.5 | 1.229 | 0.01391 | -0.003 | 88.412
10 | 1.279 | 0.01457 | -0.004 | 87.798
10.5 | 1.327 | 0.01537 | -0.004 | 86.368
11 | 1.373 | 0.01662 | -0.004 | 82.605
11.5 | 1.416 | 0.01762 | -0.005 | 80.363
12 | 1.457 | 0.01875 | -0.005 | 77.704
12.5 | 1.495 | 0.02013 | -0.006 | 74.275
13 | 1.53 | 0.02175 | -0.006 | 70.355
13.5 | 1.562 | 0.02371 | -0.006 | 65.865
14 | 1.59 | 0.02602 | -0.007 | 61.116
14.5 | 1.615 | 0.02868 | -0.007 | 56.329
15 | 1.638 | 0.0318 | -0.007 | 51.503
15.5 | 1.657 | 0.03533 | -0.007 | 46.884
16 | 1.672 | 0.03937 | -0.008 | 42.479
16.5 | 1.685 | 0.04387 | -0.008 | 38.411
17 | 1.695 | 0.04892 | -0.008 | 34.654
17.5 | 1.703 | 0.0545 | -0.008 | 31.254
18 | 1.707 | 0.06047 | -0.009 | 28.229
18.5 | 1.708 | 0.067 | -0.009 | 25.499
19 | 1.708 | 0.07379 | -0.009 | 23.148
19.5 | 1.705 | 0.08122 | -0.009 | 20.991
20 | 1.7 | 0.08882 | -0.009 | 19.146

## 50. Re 2M Mach 0.00 (2)
BIGFOIL.COM POLAR EXPORT
NACA22119
NACA22119 |  |  |  | Cl Max: | 1.5048 | at alpha= | 18.5 | deg
XFOIL ncrit=9 |  |  |  | L/D Max: | 88.0394 | at alpha= | 10 | deg
Re: | 2000000 |  |  | Cd Min: | 0.06382 | at alpha= | 20 | deg
Mach: | 0 |  |  | Cl=0 at alpha= | -0.82151 | deg
|  |  |  | @ Cl=0.1, Cd= | 0.0066523
|  |  |  | @ Cl=0.4, Cd= | 0.0072011
|  |  |  | @ Cl=0.6, Cd= | 0.0083829
alpha (deg) | Cl | Cd | Cm | Cl/Cd
-20 | -1.3319 | 0.05985 | -0.0518 | -22.254
-19.5 | -1.3421 | 0.05309 | -0.0531 | -25.2797
-19 | -1.348 | 0.04711 | -0.0539 | -28.6139
-18.5 | -1.3452 | 0.04229 | -0.054 | -31.8089
-18 | -1.3381 | 0.03815 | -0.0536 | -35.0747
-17.5 | -1.3285 | 0.03447 | -0.0527 | -38.5408
-17 | -1.3135 | 0.03151 | -0.0514 | -41.6852
-16.5 | -1.3053 | 0.02828 | -0.0493 | -46.1563
-16 | -1.2943 | 0.0256 | -0.0465 | -50.5586
-15.5 | -1.278 | 0.02353 | -0.0434 | -54.3136
-15 | -1.2593 | 0.02181 | -0.04 | -57.7396
-14.5 | -1.24 | 0.02035 | -0.0361 | -60.9337
-14 | -1.224 | 0.01899 | -0.0312 | -64.455
-13.5 | -1.2118 | 0.01777 | -0.0252 | -68.1936
-13 | -1.1826 | 0.0168 | -0.022 | -70.3929
-12.5 | -1.126 | 0.01592 | -0.0237 | -70.7286
-12 | -1.0701 | 0.01492 | -0.0253 | -71.7225
-11.5 | -1.0157 | 0.01413 | -0.0262 | -71.8825
-11 | -0.9628 | 0.01327 | -0.0268 | -72.5546
-10.5 | -0.9035 | 0.01251 | -0.0284 | -72.2222
-10 | -0.8525 | 0.01181 | -0.0281 | -72.1846
-9.5 | -0.7891 | 0.01105 | -0.0304 | -71.4118
-8.5 | -0.643 | 0.00861 | -0.0404 | -74.6806
-8 | -0.5939 | 0.00818 | -0.0393 | -72.6039
-7.5 | -0.5588 | 0.00793 | -0.035 | -70.4666
-7 | -0.5258 | 0.0077 | -0.0301 | -68.2857
-6.5 | -0.492 | 0.00751 | -0.0254 | -65.5126
-6 | -0.457 | 0.00732 | -0.0209 | -62.4317
-5.5 | -0.4227 | 0.00719 | -0.0162 | -58.79
-5 | -0.3822 | 0.00706 | -0.0128 | -54.136
-4.5 | -0.34 | 0.00695 | -0.0097 | -48.9209
-4 | -0.2966 | 0.0068 | -0.0069 | -43.6176
-3.5 | -0.2517 | 0.00671 | -0.0044 | -37.5112
-3 | -0.2057 | 0.00667 | -0.0021 | -30.8396
-2.5 | -0.1583 | 0.00662 | -0.0001 | -23.9124
-2 | -0.1111 | 0.00659 | 0.002 | -16.8589
-1.5 | -0.0644 | 0.00662 | 0.0042 | -9.7281
-1 | -0.0166 | 0.00663 | 0.0061 | -2.5038
-0.5 | 0.0299 | 0.00662 | 0.0083 | 4.5166
0 | 0.0769 | 0.00663 | 0.0104 | 11.5988
1 | 0.1699 | 0.00672 | 0.0148 | 25.2827
1.5 | 0.2161 | 0.00677 | 0.017 | 31.9202
2 | 0.2621 | 0.00685 | 0.0193 | 38.2628
2.5 | 0.306 | 0.00693 | 0.022 | 44.1558
3 | 0.3502 | 0.00704 | 0.0247 | 49.7443
3.5 | 0.3916 | 0.00717 | 0.0279 | 54.6165
4 | 0.4321 | 0.00732 | 0.0313 | 59.0301
4.5 | 0.4674 | 0.00749 | 0.0357 | 62.4032
5 | 0.5004 | 0.00767 | 0.0406 | 65.2412
5.5 | 0.5347 | 0.0079 | 0.0452 | 67.6835
6 | 0.5713 | 0.00818 | 0.0492 | 69.8411
6.5 | 0.6208 | 0.00853 | 0.0504 | 72.7784
7 | 0.6878 | 0.00899 | 0.0476 | 76.5072
7.5 | 0.7632 | 0.00953 | 0.0429 | 80.0839
8 | 0.8356 | 0.00997 | 0.039 | 83.8114
8.5 | 0.8996 | 0.01054 | 0.0368 | 85.351
9 | 0.9564 | 0.01101 | 0.0361 | 86.8665
9.5 | 1.0107 | 0.01168 | 0.0357 | 86.5325
10 | 1.0732 | 0.01219 | 0.0336 | 88.0394
10.5 | 1.1293 | 0.0129 | 0.0326 | 87.5426
11 | 1.1804 | 0.01353 | 0.0326 | 87.2432
11.5 | 1.239 | 0.01429 | 0.0306 | 86.704
12 | 1.2961 | 0.015 | 0.029 | 86.4067
12.5 | 1.3494 | 0.01593 | 0.0277 | 84.7081
13 | 1.3771 | 0.01681 | 0.0312 | 81.9215
13.5 | 1.3922 | 0.01782 | 0.0367 | 78.1257
14 | 1.4051 | 0.01922 | 0.0419 | 73.1061
14.5 | 1.4248 | 0.02056 | 0.0458 | 69.2996
15 | 1.4406 | 0.02235 | 0.0494 | 64.4564
15.5 | 1.4564 | 0.02438 | 0.0524 | 59.7375
16 | 1.4722 | 0.02664 | 0.0548 | 55.2628
16.5 | 1.48 | 0.0297 | 0.0571 | 49.8316
17 | 1.4942 | 0.03253 | 0.0585 | 45.933
17.5 | 1.4996 | 0.0363 | 0.0596 | 41.3113
18 | 1.5025 | 0.0406 | 0.0601 | 37.0074
18.5 | 1.5048 | 0.04517 | 0.0601 | 33.3141
19 | 1.4965 | 0.05105 | 0.0595 | 29.3144
19.5 | 1.4905 | 0.05694 | 0.0585 | 26.1767
20 | 1.4778 | 0.06382 | 0.0568 | 23.1558

## 51. Re 2M Mach 0.10 (1)
BIGFOIL.COM POLAR EXPORT
NACA22119
NACA22119 |  |  |  | Cl Max: | 1.691 | at alpha= | 18 | deg
JavaFoil+Calcfoil stall+Eppler ext transition |  |  |  | L/D Max: | 87.896 | at alpha= | 9 | deg
Re: | 2000000 |  |  | Cd Min: | 0.00779 | at alpha= | -5 | deg
Mach: | 0.1 |  |  | Cl=0 at alpha= | -0.80159 | deg
|  |  |  | @ Cl=0.1, Cd= | 0.0083381
|  |  |  | @ Cl=0.4, Cd= | 0.0080329
|  |  |  | @ Cl=0.6, Cd= | 0.0097679
alpha (deg) | Cl | Cd | Cm | Cl/Cd
-20 | -1.34 | 0.16614 | 0.013 | -8.063
-19.5 | -1.493 | 0.06676 | 0.022 | -22.363
-19 | -1.499 | 0.06054 | 0.021 | -24.764
-18.5 | -1.503 | 0.05483 | 0.021 | -27.417
-18 | -1.505 | 0.04961 | 0.021 | -30.331
-17.5 | -1.503 | 0.04486 | 0.021 | -33.507
-17 | -1.499 | 0.04048 | 0.02 | -37.036
-16.5 | -1.492 | 0.03666 | 0.02 | -40.702
-16 | -1.481 | 0.03328 | 0.02 | -44.518
-15.5 | -1.468 | 0.03033 | 0.02 | -48.394
-15 | -1.45 | 0.02769 | 0.019 | -52.365
-14.5 | -1.429 | 0.0254 | 0.019 | -56.244
-14 | -1.404 | 0.02344 | 0.019 | -59.873
-13.5 | -1.375 | 0.02171 | 0.018 | -63.364
-13 | -1.344 | 0.02024 | 0.018 | -66.42
-12.5 | -1.31 | 0.01896 | 0.018 | -69.058
-12 | -1.272 | 0.01785 | 0.017 | -71.265
-11.5 | -1.232 | 0.01688 | 0.017 | -72.955
-11 | -1.189 | 0.01604 | 0.016 | -74.081
-10.5 | -1.143 | 0.01529 | 0.016 | -74.738
-10 | -1.095 | 0.01461 | 0.015 | -74.906
-9.5 | -1.044 | 0.01403 | 0.015 | -74.422
-9 | -0.992 | 0.01349 | 0.014 | -73.539
-8.5 | -0.938 | 0.01302 | 0.014 | -72.052
-8 | -0.883 | 0.01258 | 0.013 | -70.214
-7.5 | -0.826 | 0.01216 | 0.013 | -67.96
-7 | -0.77 | 0.01 | 0.013 | -77.025
-6.5 | -0.711 | 0.00973 | 0.012 | -73.093
-6 | -0.651 | 0.00948 | 0.012 | -68.642
-5.5 | -0.59 | 0.00925 | 0.011 | -63.806
-5 | -0.529 | 0.00779 | 0.011 | -67.91
-4.5 | -0.467 | 0.00803 | 0.01 | -58.13
-4 | -0.404 | 0.00792 | 0.01 | -51.048
-3.5 | -0.342 | 0.00823 | 0.009 | -41.5
-3 | -0.279 | 0.00812 | 0.009 | -34.29
-2.5 | -0.215 | 0.00804 | 0.008 | -26.787
-2 | -0.152 | 0.00837 | 0.008 | -18.161
-1.5 | -0.089 | 0.00836 | 0.007 | -10.598
-1 | -0.025 | 0.00796 | 0.007 | -3.156
-0.5 | 0.038 | 0.00797 | 0.006 | 4.823
0 | 0.102 | 0.00835 | 0.006 | 12.208
0.5 | 0.165 | 0.00839 | 0.005 | 19.712
1 | 0.229 | 0.00805 | 0.005 | 28.394
1.5 | 0.292 | 0.00813 | 0.004 | 35.847
2 | 0.354 | 0.00823 | 0.004 | 43.051
2.5 | 0.417 | 0.00796 | 0.003 | 52.387
3 | 0.479 | 0.00839 | 0.003 | 57.137
3.5 | 0.542 | 0.00818 | 0.002 | 66.212
4 | 0.603 | 0.00985 | 0.002 | 61.178
4.5 | 0.664 | 0.01008 | 0.001 | 65.859
5 | 0.725 | 0.01029 | 0.001 | 70.415
5.5 | 0.785 | 0.01051 | 0 | 74.664
6 | 0.845 | 0.01078 | 0 | 78.305
6.5 | 0.903 | 0.01132 | -0.001 | 79.789
7 | 0.961 | 0.01163 | -0.001 | 82.631
7.5 | 1.018 | 0.01202 | -0.002 | 84.697
8 | 1.074 | 0.01243 | -0.002 | 86.383
8.5 | 1.129 | 0.01292 | -0.002 | 87.352
9 | 1.182 | 0.01345 | -0.003 | 87.896
9.5 | 1.234 | 0.01408 | -0.003 | 87.584
10 | 1.283 | 0.01478 | -0.004 | 86.825
10.5 | 1.331 | 0.01558 | -0.004 | 85.404
11 | 1.376 | 0.01689 | -0.004 | 81.49
11.5 | 1.419 | 0.01794 | -0.005 | 79.085
12 | 1.459 | 0.0192 | -0.005 | 76.014
12.5 | 1.496 | 0.02061 | -0.006 | 72.603
13 | 1.53 | 0.02233 | -0.006 | 68.543
13.5 | 1.561 | 0.02441 | -0.006 | 63.941
14 | 1.588 | 0.02686 | -0.007 | 59.137
14.5 | 1.612 | 0.0297 | -0.007 | 54.295
15 | 1.633 | 0.03308 | -0.007 | 49.376
15.5 | 1.65 | 0.03677 | -0.007 | 44.89
16 | 1.664 | 0.04111 | -0.008 | 40.479
16.5 | 1.675 | 0.04589 | -0.008 | 36.499
17 | 1.683 | 0.05126 | -0.008 | 32.843
17.5 | 1.689 | 0.05715 | -0.008 | 29.555
18 | 1.691 | 0.06348 | -0.009 | 26.632
18.5 | 1.689 | 0.07037 | -0.009 | 24.009
19 | 1.686 | 0.07767 | -0.009 | 21.711
19.5 | 1.681 | 0.08531 | -0.009 | 19.701
20 | 1.673 | 0.09328 | -0.009 | 17.939

## 52. Re 2M Mach 0.10 (2)
BIGFOIL.COM POLAR EXPORT
NACA22119
NACA22119 |  |  |  | Cl Max: | 1.4924 | at alpha= | 18 | deg
XFOIL ncrit=9 |  |  |  | L/D Max: | 87.2955 | at alpha= | 10 | deg
Re: | 2000000 |  |  | Cd Min: | 0.06868 | at alpha= | 20 | deg
Mach: | 0.1 |  |  | Cl=0 at alpha= | -0.82265 | deg
|  |  |  | @ Cl=0.1, Cd= | 0.0066843
|  |  |  | @ Cl=0.4, Cd= | 0.0072378
|  |  |  | @ Cl=0.6, Cd= | 0.0084383
alpha (deg) | Cl | Cd | Cm | Cl/Cd
-20 | -1.3044 | 0.06481 | -0.0517 | -20.1265
-19.5 | -1.3208 | 0.05713 | -0.0535 | -23.1192
-19 | -1.3311 | 0.05046 | -0.0546 | -26.3793
-18.5 | -1.3313 | 0.04514 | -0.0551 | -29.4927
-18 | -1.3268 | 0.04056 | -0.0549 | -32.712
-17.5 | -1.32 | 0.03644 | -0.0542 | -36.2239
-17 | -1.3073 | 0.03311 | -0.0531 | -39.4835
-16.5 | -1.2947 | 0.03003 | -0.0514 | -43.1136
-16 | -1.2886 | 0.0268 | -0.0486 | -48.0821
-15.5 | -1.2742 | 0.02446 | -0.0456 | -52.0932
-15 | -1.2565 | 0.02256 | -0.0422 | -55.6959
-14.5 | -1.2382 | 0.02094 | -0.0383 | -59.1309
-14 | -1.2188 | 0.01963 | -0.0339 | -62.0886
-13.5 | -1.2085 | 0.01821 | -0.0279 | -66.3646
-13 | -1.1862 | 0.01715 | -0.0233 | -69.1662
-12.5 | -1.13 | 0.01619 | -0.025 | -69.7962
-12 | -1.0736 | 0.01517 | -0.0266 | -70.7713
-11.5 | -1.0185 | 0.01432 | -0.0276 | -71.1243
-11 | -0.9658 | 0.01345 | -0.0279 | -71.8067
-10.5 | -0.9064 | 0.01268 | -0.0295 | -71.4826
-10 | -0.8549 | 0.01196 | -0.0292 | -71.4799
-9.5 | -0.7914 | 0.01117 | -0.0315 | -70.8505
-9 | -0.7141 | 0.00991 | -0.0372 | -72.0585
-8.5 | -0.6441 | 0.00867 | -0.0415 | -74.2907
-8 | -0.5939 | 0.00824 | -0.0405 | -72.0752
-7.5 | -0.5594 | 0.00798 | -0.036 | -70.1003
-7 | -0.5261 | 0.00774 | -0.0311 | -67.9716
-6.5 | -0.4924 | 0.00754 | -0.0263 | -65.305
-6 | -0.4567 | 0.00736 | -0.0218 | -62.0516
-5.5 | -0.4223 | 0.00722 | -0.017 | -58.4903
-5 | -0.383 | 0.00709 | -0.0133 | -54.0197
-4.5 | -0.3407 | 0.00697 | -0.0102 | -48.8809
-4 | -0.2971 | 0.00683 | -0.0073 | -43.4993
-3.5 | -0.2524 | 0.00675 | -0.0046 | -37.3926
-3 | -0.206 | 0.00669 | -0.0024 | -30.7922
-2.5 | -0.1586 | 0.00664 | -0.0002 | -23.8855
-2 | -0.1114 | 0.00662 | 0.0019 | -16.8278
-1.5 | -0.0645 | 0.00664 | 0.0041 | -9.7139
-1 | -0.0166 | 0.00665 | 0.0061 | -2.4962
-0.5 | 0.0302 | 0.00665 | 0.0083 | 4.5414
0 | 0.0771 | 0.00666 | 0.0105 | 11.5766
0.5 | 0.1242 | 0.00671 | 0.0127 | 18.5097
1 | 0.1709 | 0.00675 | 0.0149 | 25.3185
1.5 | 0.217 | 0.00679 | 0.0173 | 31.9588
2.5 | 0.3071 | 0.00695 | 0.0224 | 44.1871
3 | 0.3511 | 0.00707 | 0.0252 | 49.6605
3.5 | 0.3926 | 0.00721 | 0.0285 | 54.4521
4 | 0.4325 | 0.00736 | 0.0321 | 58.7636
4.5 | 0.4667 | 0.00753 | 0.0368 | 61.9788
5 | 0.5004 | 0.00771 | 0.0417 | 64.9027
5.5 | 0.5349 | 0.00794 | 0.0464 | 67.3678
6 | 0.5715 | 0.00824 | 0.0504 | 69.3568
6.5 | 0.6218 | 0.00859 | 0.0515 | 72.3865
7 | 0.6902 | 0.00906 | 0.0486 | 76.181
7.5 | 0.767 | 0.0096 | 0.0437 | 79.8958
8 | 0.8385 | 0.01006 | 0.0401 | 83.3499
8.5 | 0.9037 | 0.01062 | 0.0378 | 85.0942
9 | 0.9594 | 0.01113 | 0.0375 | 86.1995
10 | 1.0781 | 0.01235 | 0.0349 | 87.2955
10.5 | 1.1333 | 0.01311 | 0.0341 | 86.4455
11 | 1.1862 | 0.01374 | 0.0338 | 86.3319
11.5 | 1.2438 | 0.0146 | 0.0321 | 85.1918
12 | 1.3019 | 0.0153 | 0.0305 | 85.0915
12.5 | 1.3542 | 0.01636 | 0.0293 | 82.7751
13 | 1.3762 | 0.01722 | 0.034 | 79.9187
13.5 | 1.3902 | 0.01838 | 0.0396 | 75.6366
14 | 1.4055 | 0.0198 | 0.0444 | 70.9848
14.5 | 1.4237 | 0.02133 | 0.0483 | 66.7464
15 | 1.4371 | 0.0234 | 0.052 | 61.4145
15.5 | 1.4548 | 0.02547 | 0.0547 | 57.1182
16 | 1.4674 | 0.02808 | 0.0571 | 52.2578
16.5 | 1.4767 | 0.03121 | 0.059 | 47.315
17 | 1.4874 | 0.03448 | 0.0604 | 43.1381
17.5 | 1.4886 | 0.03882 | 0.0613 | 38.3462
18 | 1.4924 | 0.0432 | 0.0615 | 34.5463
18.5 | 1.4895 | 0.04848 | 0.0612 | 30.724
19 | 1.4782 | 0.05485 | 0.0603 | 26.9499
19.5 | 1.4715 | 0.06099 | 0.059 | 24.1269
20 | 1.4529 | 0.06868 | 0.0569 | 21.1546

## 53. Re 2M Mach 0.25 (1)
BIGFOIL.COM POLAR EXPORT
NACA22119
NACA22119 |  |  |  | Cl Max: | 1.598 | at alpha= | 16 | deg
JavaFoil+Calcfoil stall+Eppler ext transition |  |  |  | L/D Max: | 83.992 | at alpha= | 8.5 | deg
Re: | 2000000 |  |  | Cd Min: | 0.00779 | at alpha= | -1.5 | deg
Mach: | 0.25 |  |  | Cl=0 at alpha= | -0.8 | deg
|  |  |  | @ Cl=0.1, Cd= | 0.008197
|  |  |  | @ Cl=0.4, Cd= | 0.0080888
|  |  |  | @ Cl=0.6, Cd= | 0.0098294
alpha (deg) | Cl | Cd | Cm | Cl/Cd
-20 | -1.236 | 0.10425 | 0.021 | -11.859
-19.5 | -1.272 | 0.09281 | 0.021 | -13.709
-19 | -1.305 | 0.08264 | 0.021 | -15.787
-18.5 | -1.333 | 0.0737 | 0.021 | -18.082
-18 | -1.356 | 0.06575 | 0.021 | -20.627
-17.5 | -1.375 | 0.05883 | 0.021 | -23.378
-17 | -1.391 | 0.05228 | 0.02 | -26.6
-16.5 | -1.401 | 0.0465 | 0.02 | -30.142
-16 | -1.408 | 0.04152 | 0.02 | -33.9
-15.5 | -1.409 | 0.03713 | 0.02 | -37.943
-15 | -1.405 | 0.0333 | 0.02 | -42.173
-14.5 | -1.395 | 0.03005 | 0.019 | -46.41
-14 | -1.38 | 0.02726 | 0.019 | -50.612
-13.5 | -1.361 | 0.02487 | 0.019 | -54.729
-13 | -1.337 | 0.02286 | 0.018 | -58.499
-12.5 | -1.309 | 0.02111 | 0.018 | -62.031
-12 | -1.277 | 0.01963 | 0.017 | -65.062
-11.5 | -1.242 | 0.01838 | 0.017 | -67.566
-11 | -1.202 | 0.0173 | 0.017 | -69.457
-10.5 | -1.159 | 0.01637 | 0.016 | -70.769
-10 | -1.112 | 0.01555 | 0.016 | -71.547
-9.5 | -1.063 | 0.01483 | 0.015 | -71.692
-9 | -1.012 | 0.0142 | 0.015 | -71.249
-8.5 | -0.958 | 0.01365 | 0.014 | -70.21
-8 | -0.903 | 0.01313 | 0.014 | -68.791
-7.5 | -0.846 | 0.01267 | 0.013 | -66.763
-7 | -0.789 | 0.01032 | 0.013 | -76.427
-6.5 | -0.729 | 0.00979 | 0.012 | -74.41
-6 | -0.668 | 0.00952 | 0.012 | -70.107
-5.5 | -0.606 | 0.00924 | 0.011 | -65.564
-5 | -0.543 | 0.00897 | 0.011 | -60.478
-4.5 | -0.479 | 0.00785 | 0.01 | -61.073
-4 | -0.415 | 0.00809 | 0.01 | -51.311
-3.5 | -0.351 | 0.00801 | 0.009 | -43.788
-3 | -0.286 | 0.00832 | 0.009 | -34.363
-2.5 | -0.221 | 0.00824 | 0.008 | -26.831
-2 | -0.156 | 0.00783 | 0.008 | -19.935
-1.5 | -0.091 | 0.00779 | 0.007 | -11.69
-1 | -0.026 | 0.00815 | 0.007 | -3.166
-0.5 | 0.039 | 0.00816 | 0.006 | 4.838
0 | 0.105 | 0.0082 | 0.006 | 12.766
0.5 | 0.17 | 0.00785 | 0.005 | 21.627
1 | 0.235 | 0.00825 | 0.005 | 28.458
1.5 | 0.299 | 0.00835 | 0.004 | 35.871
2 | 0.364 | 0.00801 | 0.004 | 45.403
2.5 | 0.428 | 0.00815 | 0.003 | 52.541
3 | 0.492 | 0.00795 | 0.003 | 61.883
3.5 | 0.556 | 0.00907 | 0.002 | 61.268
4 | 0.618 | 0.01014 | 0.002 | 60.967
4.5 | 0.681 | 0.01037 | 0.001 | 65.635
5 | 0.743 | 0.01066 | 0.001 | 69.683
5.5 | 0.804 | 0.0109 | 0 | 73.793
6 | 0.865 | 0.01123 | 0 | 77.024
6.5 | 0.924 | 0.01159 | -0.001 | 79.782
7 | 0.983 | 0.01218 | -0.001 | 80.733
7.5 | 1.04 | 0.01262 | -0.002 | 82.473
8 | 1.096 | 0.01312 | -0.002 | 83.559
8.5 | 1.151 | 0.0137 | -0.002 | 83.992
9 | 1.204 | 0.01437 | -0.003 | 83.766
9.5 | 1.254 | 0.01512 | -0.003 | 82.98
10 | 1.302 | 0.01601 | -0.004 | 81.346
10.5 | 1.348 | 0.01706 | -0.004 | 78.999
11 | 1.39 | 0.01827 | -0.005 | 76.087
11.5 | 1.43 | 0.02008 | -0.005 | 71.217
12 | 1.465 | 0.02178 | -0.005 | 67.273
12.5 | 1.497 | 0.02383 | -0.006 | 62.826
13 | 1.525 | 0.02629 | -0.006 | 57.979
13.5 | 1.548 | 0.02918 | -0.006 | 53.053
14 | 1.567 | 0.03274 | -0.007 | 47.846
14.5 | 1.581 | 0.03681 | -0.007 | 42.965
15 | 1.592 | 0.04159 | -0.007 | 38.279
15.5 | 1.597 | 0.0471 | -0.007 | 33.903
16 | 1.598 | 0.05319 | -0.008 | 30.048
16.5 | 1.595 | 0.05999 | -0.008 | 26.59
17 | 1.588 | 0.06747 | -0.008 | 23.543
17.5 | 1.578 | 0.07575 | -0.008 | 20.83
18 | 1.561 | 0.08464 | -0.008 | 18.445
18.5 | 1.541 | 0.09406 | -0.009 | 16.381
19 | 1.517 | 0.10392 | -0.009 | 14.598
19.5 | 1.49 | 0.11419 | -0.009 | 13.049
20 | 1.459 | 0.125 | -0.009 | 11.675

## 54. Re 2M Mach 0.25 (2)
BIGFOIL.COM POLAR EXPORT
NACA22119
NACA22119 |  |  |  | Cl Max: | 1.4344 | at alpha= | 16.5 | deg
XFOIL ncrit=9 |  |  |  | L/D Max: | 82.7663 | at alpha= | 9.5 | deg
Re: | 2000000 |  |  | Cd Min: | 0.0976 | at alpha= | 20 | deg
Mach: | 0.25 |  |  | Cl=0 at alpha= | -0.82573 | deg
|  |  |  | @ Cl=0.1, Cd= | 0.0068185
|  |  |  | @ Cl=0.4, Cd= | 0.0074207
|  |  |  | @ Cl=0.6, Cd= | 0.0087977
alpha (deg) | Cl | Cd | Cm | Cl/Cd
-20 | -1.148 | 0.09321 | -0.0471 | -12.3163
-19.5 | -1.177 | 0.08299 | -0.051 | -14.1824
-19 | -1.205 | 0.07326 | -0.0543 | -16.4483
-18.5 | -1.224 | 0.06489 | -0.0567 | -18.8627
-18 | -1.2383 | 0.05733 | -0.0584 | -21.5995
-17.5 | -1.2473 | 0.05066 | -0.0593 | -24.621
-17 | -1.2489 | 0.04501 | -0.0595 | -27.7472
-16.5 | -1.2486 | 0.03988 | -0.0591 | -31.3089
-16 | -1.2426 | 0.03558 | -0.058 | -34.9241
-15.5 | -1.2382 | 0.03153 | -0.056 | -39.2705
-15 | -1.2323 | 0.02798 | -0.0532 | -44.0422
-14.5 | -1.2195 | 0.02528 | -0.0499 | -48.2397
-14 | -1.2044 | 0.02306 | -0.0459 | -52.229
-13.5 | -1.1877 | 0.02128 | -0.0412 | -55.813
-13 | -1.1771 | 0.01958 | -0.0352 | -60.1175
-12.5 | -1.1474 | 0.01811 | -0.0321 | -63.3573
-12 | -1.0896 | 0.01686 | -0.0336 | -64.6263
-11.5 | -1.0324 | 0.01561 | -0.0349 | -66.1371
-11 | -0.9797 | 0.01458 | -0.0347 | -67.1948
-10.5 | -0.9222 | 0.01357 | -0.0355 | -67.9587
-10 | -0.8675 | 0.0127 | -0.0353 | -68.3071
-9.5 | -0.8026 | 0.01184 | -0.0372 | -67.7872
-8.5 | -0.6495 | 0.0091 | -0.0474 | -71.3736
-8 | -0.5966 | 0.00855 | -0.0466 | -69.7778
-7.5 | -0.5613 | 0.00829 | -0.0417 | -67.7081
-7 | -0.5284 | 0.008 | -0.0363 | -66.05
-6.5 | -0.4939 | 0.00775 | -0.0312 | -63.729
-6 | -0.4583 | 0.00755 | -0.0262 | -60.702
-5.5 | -0.4201 | 0.00738 | -0.0217 | -56.9241
-4.5 | -0.3438 | 0.00712 | -0.0127 | -48.2865
-4 | -0.3008 | 0.007 | -0.0093 | -42.9714
-3.5 | -0.2544 | 0.00691 | -0.0065 | -36.8162
-3 | -0.2073 | 0.00686 | -0.0038 | -30.2187
-2.5 | -0.1598 | 0.00682 | -0.0012 | -23.4311
-2 | -0.1123 | 0.00678 | 0.0013 | -16.5634
-1.5 | -0.0643 | 0.00676 | 0.0037 | -9.5118
-1 | -0.0168 | 0.00679 | 0.0063 | -2.4742
-0.5 | 0.0314 | 0.0068 | 0.0087 | 4.6176
0 | 0.0799 | 0.00681 | 0.011 | 11.7327
0.5 | 0.1272 | 0.00683 | 0.0136 | 18.6237
1 | 0.1748 | 0.00689 | 0.0161 | 25.3701
1.5 | 0.2216 | 0.00696 | 0.0188 | 31.8391
2 | 0.2671 | 0.00704 | 0.0217 | 37.9403
3 | 0.3552 | 0.00727 | 0.0282 | 48.8583
3.5 | 0.3971 | 0.00741 | 0.0319 | 53.5897
4 | 0.4323 | 0.00754 | 0.037 | 57.3342
4.5 | 0.4662 | 0.00775 | 0.0424 | 60.1548
5 | 0.4993 | 0.00799 | 0.0478 | 62.4906
5.5 | 0.5334 | 0.00827 | 0.0529 | 64.4982
6 | 0.5716 | 0.00859 | 0.0572 | 66.5425
6.5 | 0.6263 | 0.00899 | 0.0578 | 69.6663
7 | 0.7032 | 0.0095 | 0.0538 | 74.0211
7.5 | 0.7874 | 0.01002 | 0.0483 | 78.5828
8 | 0.8529 | 0.01064 | 0.0465 | 80.1598
8.5 | 0.9245 | 0.01121 | 0.0437 | 82.471
9 | 0.9748 | 0.01195 | 0.045 | 81.5732
9.5 | 1.0412 | 0.01258 | 0.0431 | 82.7663
10 | 1.1004 | 0.01347 | 0.0422 | 81.6927
10.5 | 1.1538 | 0.01425 | 0.0426 | 80.9684
11 | 1.213 | 0.01528 | 0.0413 | 79.3848
11.5 | 1.2735 | 0.01621 | 0.0399 | 78.5626
12 | 1.3274 | 0.01754 | 0.0389 | 75.6784
12.5 | 1.3543 | 0.0187 | 0.043 | 72.4225
13 | 1.3655 | 0.02032 | 0.0488 | 67.1998
13.5 | 1.3815 | 0.02211 | 0.0535 | 62.483
14 | 1.3965 | 0.02426 | 0.0574 | 57.5639
14.5 | 1.4069 | 0.02704 | 0.0608 | 52.0303
15 | 1.4218 | 0.02985 | 0.0633 | 47.6315
15.5 | 1.4277 | 0.0336 | 0.0653 | 42.4911
16 | 1.434 | 0.03758 | 0.0667 | 38.1586
16.5 | 1.4344 | 0.04236 | 0.0675 | 33.8621
17 | 1.4267 | 0.04816 | 0.0675 | 29.6242
17.5 | 1.4212 | 0.05404 | 0.067 | 26.299
18 | 1.405 | 0.06127 | 0.0656 | 22.9313
18.5 | 1.3837 | 0.06931 | 0.0635 | 19.9639
19 | 1.3619 | 0.07772 | 0.0608 | 17.5232
19.5 | 1.3307 | 0.08748 | 0.0571 | 15.2115
20 | 1.2991 | 0.0976 | 0.0529 | 13.3105

## 55. Re 2M Mach 0.50 (1)
BIGFOIL.COM POLAR EXPORT
NACA22119
NACA22119 |  |  |  | Cl Max: | 1.294 | at alpha= | 10.5 | deg
JavaFoil+Calcfoil stall+Eppler ext transition |  |  |  | L/D Max: | 70.463 | at alpha= | 6 | deg
Re: | 2000000 |  |  | Cd Min: | 0.00742 | at alpha= | -0.5 | deg
Mach: | 0.5 |  |  | Cl=0 at alpha= | -0.80137 | deg
|  |  |  | @ Cl=0.1, Cd= | 0.0076962
|  |  |  | @ Cl=0.4, Cd= | 0.0091461
|  |  |  | @ Cl=0.6, Cd= | 0.010733
alpha (deg) | Cl | Cd | Cm | Cl/Cd
-15.5 | -0.827 | 0.13663 | 0.012 | -6.05
-15 | -0.798 | 0.13249 | 0.012 | -6.025
-14.5 | -0.771 | 0.12581 | 0.011 | -6.128
-14 | -0.743 | 0.12061 | 0.011 | -6.159
-13.5 | -0.715 | 0.10461 | 0.01 | -6.832
-13 | -0.687 | 0.10882 | 0.01 | -6.31
-12.5 | -0.66 | 0.08819 | 0.01 | -7.478
-12 | -0.632 | 0.09032 | 0.01 | -6.999
-11.5 | -0.979 | 0.03718 | 0.018 | -26.323
-11 | -1.094 | 0.02947 | 0.018 | -37.129
-10.5 | -1.123 | 0.02538 | 0.017 | -44.24
-10 | -1.12 | 0.02246 | 0.017 | -49.885
-9.5 | -1.099 | 0.0203 | 0.017 | -54.148
-9 | -1.066 | 0.0186 | 0.016 | -57.31
-8.5 | -1.024 | 0.01725 | 0.016 | -59.369
-8 | -0.975 | 0.01615 | 0.015 | -60.375
-7.5 | -0.92 | 0.01522 | 0.015 | -60.483
-7 | -0.862 | 0.01444 | 0.014 | -59.661
-6.5 | -0.8 | 0.0137 | 0.014 | -58.38
-6 | -0.738 | 0.01074 | 0.013 | -68.722
-5.5 | -0.671 | 0.01031 | 0.013 | -65.095
-5 | -0.602 | 0.0099 | 0.012 | -60.84
-4.5 | -0.533 | 0.00955 | 0.012 | -55.833
-4 | -0.462 | 0.00924 | 0.011 | -50.019
-3.5 | -0.39 | 0.00901 | 0.01 | -43.359
-3 | -0.319 | 0.00884 | 0.01 | -36.033
-2.5 | -0.246 | 0.00752 | 0.009 | -32.785
-2 | -0.174 | 0.00746 | 0.009 | -23.333
-1.5 | -0.102 | 0.00774 | 0.008 | -13.118
-1 | -0.029 | 0.00774 | 0.008 | -3.721
-0.5 | 0.044 | 0.00742 | 0.007 | 5.936
0 | 0.117 | 0.00778 | 0.006 | 14.992
0.5 | 0.189 | 0.0075 | 0.006 | 25.218
1 | 0.261 | 0.00846 | 0.005 | 30.901
1.5 | 0.333 | 0.00896 | 0.005 | 37.18
2 | 0.405 | 0.00916 | 0.004 | 44.16
2.5 | 0.476 | 0.0094 | 0.004 | 50.582
3 | 0.545 | 0.01045 | 0.003 | 52.191
3.5 | 0.615 | 0.01081 | 0.002 | 56.887
4 | 0.684 | 0.0114 | 0.002 | 59.98
4.5 | 0.751 | 0.01179 | 0.001 | 63.737
5 | 0.818 | 0.01225 | 0.001 | 66.752
5.5 | 0.882 | 0.01278 | 0 | 69.027
6 | 0.945 | 0.01341 | 0 | 70.463
6.5 | 1.006 | 0.01437 | -0.001 | 69.966
7 | 1.063 | 0.01526 | -0.001 | 69.663
7.5 | 1.118 | 0.0163 | -0.002 | 68.538
8 | 1.167 | 0.0176 | -0.002 | 66.319
8.5 | 1.211 | 0.01923 | -0.003 | 62.992
9 | 1.248 | 0.02138 | -0.003 | 58.382
9.5 | 1.277 | 0.02418 | -0.004 | 52.807
10 | 1.293 | 0.02799 | -0.004 | 46.184
10.5 | 1.294 | 0.03336 | -0.004 | 38.785
11 | 1.271 | 0.0413 | -0.005 | 30.782
11.5 | 1.21 | 0.05398 | -0.005 | 22.41
12 | 1.046 | 0.07798 | -0.005 | 13.413
12.5 | 0.758 | 0.10674 | -0.003 | 7.102
13 | 0.789 | 0.1179 | -0.004 | 6.692
13.5 | 0.818 | 0.12313 | -0.004 | 6.644
14 | 0.847 | 0.12868 | -0.004 | 6.582
14.5 | 0.876 | 0.13278 | -0.005 | 6.601
15 | 0.907 | 0.14206 | -0.005 | 6.386
15.5 | 0.935 | 0.14322 | -0.005 | 6.527

## 56. Re 2M Mach 0.50 (2)
BIGFOIL.COM POLAR EXPORT
NACA22119
NACA22119 |  |  |  | Cl Max: | 1.242 | at alpha= | 11.5 | deg
XFOIL ncrit=9 |  |  |  | L/D Max: | 64.7985 | at alpha= | 7.5 | deg
Re: | 2000000 |  |  | Cd Min: | 0.11299 | at alpha= | 16.5 | deg
Mach: | 0.5 |  |  | Cl=0 at alpha= | -0.88004 | deg
|  |  |  | @ Cl=0.1, Cd= | 0.0074702
|  |  |  | @ Cl=0.4, Cd= | 0.0084928
|  |  |  | @ Cl=0.6, Cd= | 0.010541
alpha (deg) | Cl | Cd | Cm | Cl/Cd
-17 | -0.8669 | 0.11195 | -0.0515 | -7.7436
-16.5 | -0.8822 | 0.10277 | -0.0552 | -8.5842
-16 | -0.8973 | 0.09394 | -0.0583 | -9.5518
-15.5 | -0.912 | 0.08545 | -0.061 | -10.6729
-15 | -0.9291 | 0.07711 | -0.0631 | -12.049
-14.5 | -0.9481 | 0.06887 | -0.0649 | -13.7665
-14 | -0.9688 | 0.06079 | -0.0661 | -15.9368
-13.5 | -0.9899 | 0.05305 | -0.0665 | -18.6598
-13 | -1.0086 | 0.04588 | -0.0661 | -21.9834
-12.5 | -1.0284 | 0.0391 | -0.0646 | -26.3018
-12 | -1.0389 | 0.03362 | -0.0616 | -30.9012
-11.5 | -1.0329 | 0.02882 | -0.0595 | -35.8397
-11 | -0.9898 | 0.02453 | -0.0616 | -40.3506
-10.5 | -0.9466 | 0.02092 | -0.0622 | -45.2486
-10 | -0.8937 | 0.01839 | -0.0621 | -48.5971
-9.5 | -0.8397 | 0.01626 | -0.0613 | -51.6421
-9 | -0.7625 | 0.01449 | -0.0641 | -52.6225
-8.5 | -0.6564 | 0.0129 | -0.0722 | -50.8837
-8 | -0.6015 | 0.01062 | -0.073 | -56.6384
-7.5 | -0.574 | 0.0098 | -0.0655 | -58.5714
-7 | -0.539 | 0.00933 | -0.0586 | -57.7706
-6 | -0.4604 | 0.00866 | -0.0461 | -53.164
-5.5 | -0.4197 | 0.00836 | -0.0401 | -50.2033
-5 | -0.3779 | 0.00809 | -0.0343 | -46.712
-4.5 | -0.3342 | 0.00787 | -0.0289 | -42.4651
-4 | -0.291 | 0.00769 | -0.0233 | -37.8414
-3.5 | -0.2457 | 0.00757 | -0.0181 | -32.4571
-3 | -0.2027 | 0.0075 | -0.0125 | -27.0267
-2.5 | -0.159 | 0.00745 | -0.007 | -21.3423
-2 | -0.1111 | 0.00742 | -0.0025 | -14.973
-1.5 | -0.0614 | 0.0074 | 0.0017 | -8.2973
-1 | -0.0119 | 0.00742 | 0.0059 | -1.6038
-0.5 | 0.0377 | 0.00745 | 0.0101 | 5.0604
0 | 0.0875 | 0.00746 | 0.0143 | 11.7292
0.5 | 0.1366 | 0.0075 | 0.0186 | 18.2133
1 | 0.1856 | 0.00758 | 0.023 | 24.4855
1.5 | 0.2322 | 0.00767 | 0.0278 | 30.2738
2 | 0.2727 | 0.00776 | 0.0339 | 35.1418
3 | 0.3514 | 0.00812 | 0.0465 | 43.2759
3.5 | 0.3905 | 0.0084 | 0.0528 | 46.4881
4 | 0.4253 | 0.00874 | 0.0598 | 48.6613
4.5 | 0.4616 | 0.00909 | 0.0665 | 50.7811
5 | 0.4984 | 0.00947 | 0.0731 | 52.6294
5.5 | 0.5347 | 0.00988 | 0.0796 | 54.1194
6 | 0.5812 | 0.01038 | 0.0842 | 55.9923
6.5 | 0.6616 | 0.01107 | 0.082 | 59.7651
7 | 0.7666 | 0.01211 | 0.075 | 63.3031
7.5 | 0.8521 | 0.01315 | 0.0721 | 64.7985
8 | 0.9202 | 0.01452 | 0.0718 | 63.3747
8.5 | 0.9784 | 0.01602 | 0.0733 | 61.0737
9 | 1.0435 | 0.01797 | 0.0726 | 58.069
9.5 | 1.0986 | 0.02019 | 0.0733 | 54.4131
10 | 1.1536 | 0.02309 | 0.0723 | 49.961
10.5 | 1.2073 | 0.02638 | 0.0708 | 45.7657
11 | 1.2407 | 0.03054 | 0.0705 | 40.6254
11.5 | 1.242 | 0.03461 | 0.0747 | 35.8856
12 | 1.2374 | 0.03957 | 0.0777 | 31.2712
12.5 | 1.2262 | 0.04543 | 0.0795 | 26.991
13 | 1.2139 | 0.0517 | 0.0804 | 23.4797
13.5 | 1.195 | 0.05883 | 0.0803 | 20.3128
14 | 1.1715 | 0.06668 | 0.0791 | 17.569
14.5 | 1.1487 | 0.07481 | 0.0773 | 15.3549
15 | 1.1194 | 0.08383 | 0.0744 | 13.3532
15.5 | 1.0916 | 0.09308 | 0.0709 | 11.7275
16 | 1.064 | 0.10264 | 0.0669 | 10.3663
16.5 | 1.0323 | 0.11299 | 0.0619 | 9.1362

## 57. Re 3M Mach 0.00 (1)
BIGFOIL.COM POLAR EXPORT
NACA22119
NACA22119 |  |  |  | Cl Max: | 1.719 | at alpha= | 18.5 | deg
JavaFoil+Calcfoil stall+Eppler ext transition |  |  |  | L/D Max: | 94.019 | at alpha= | 8.5 | deg
Re: | 3000000 |  |  | Cd Min: | 0.0078 | at alpha= | -3 | deg
Mach: | 0 |  |  | Cl=0 at alpha= | -0.80159 | deg
|  |  |  | @ Cl=0.1, Cd= | 0.0080565
|  |  |  | @ Cl=0.4, Cd= | 0.0083613
|  |  |  | @ Cl=0.6, Cd= | 0.00841
alpha (deg) | Cl | Cd | Cm | Cl/Cd
-20 | -1.529 | 0.06128 | 0.022 | -24.947
-19.5 | -1.534 | 0.05583 | 0.022 | -27.473
-19 | -1.537 | 0.05071 | 0.022 | -30.311
-18.5 | -1.538 | 0.04594 | 0.021 | -33.479
-18 | -1.536 | 0.04164 | 0.021 | -36.891
-17.5 | -1.532 | 0.03777 | 0.021 | -40.56
-17 | -1.525 | 0.03423 | 0.021 | -44.547
-16.5 | -1.515 | 0.03108 | 0.02 | -48.743
-16 | -1.501 | 0.02841 | 0.02 | -52.849
-15.5 | -1.485 | 0.02604 | 0.02 | -57.013
-15 | -1.465 | 0.02397 | 0.019 | -61.093
-14.5 | -1.441 | 0.02217 | 0.019 | -64.991
-14 | -1.413 | 0.0206 | 0.019 | -68.621
-13.5 | -1.383 | 0.01926 | 0.018 | -71.819
-13 | -1.35 | 0.01805 | 0.018 | -74.781
-12.5 | -1.314 | 0.01704 | 0.018 | -77.079
-12 | -1.275 | 0.01613 | 0.017 | -79.02
-11.5 | -1.233 | 0.01534 | 0.017 | -80.386
-11 | -1.189 | 0.01466 | 0.016 | -81.085
-10.5 | -1.142 | 0.01403 | 0.016 | -81.408
-10 | -1.093 | 0.01346 | 0.015 | -81.203
-9.5 | -1.043 | 0.01297 | 0.015 | -80.389
-9 | -0.99 | 0.01251 | 0.014 | -79.142
-8.5 | -0.936 | 0.0121 | 0.014 | -77.33
-8 | -0.881 | 0.01174 | 0.013 | -75.009
-7.5 | -0.824 | 0.01138 | 0.013 | -72.383
-7 | -0.767 | 0.00943 | 0.012 | -81.323
-6.5 | -0.708 | 0.00928 | 0.012 | -76.287
-6 | -0.648 | 0.00813 | 0.011 | -79.743
-5.5 | -0.588 | 0.00796 | 0.011 | -73.843
-5 | -0.527 | 0.0082 | 0.011 | -64.196
-4.5 | -0.465 | 0.00811 | 0.01 | -57.34
-4 | -0.403 | 0.00802 | 0.01 | -50.212
-3.5 | -0.34 | 0.00793 | 0.009 | -42.879
-3 | -0.277 | 0.0078 | 0.009 | -35.525
-2.5 | -0.214 | 0.00816 | 0.008 | -26.263
-2 | -0.151 | 0.00806 | 0.008 | -18.769
-1.5 | -0.088 | 0.00806 | 0.007 | -10.951
-1 | -0.025 | 0.00803 | 0.007 | -3.113
-0.5 | 0.038 | 0.00846 | 0.006 | 4.522
0 | 0.101 | 0.00805 | 0.006 | 12.595
0.5 | 0.165 | 0.00809 | 0.005 | 20.338
1 | 0.227 | 0.00814 | 0.005 | 27.927
1.5 | 0.29 | 0.00783 | 0.004 | 37.061
2 | 0.353 | 0.00824 | 0.004 | 42.834
2.5 | 0.415 | 0.0084 | 0.003 | 49.436
3 | 0.477 | 0.00807 | 0.003 | 59.131
3.5 | 0.539 | 0.00828 | 0.002 | 65.116
4 | 0.6 | 0.00841 | 0.002 | 71.378
4.5 | 0.661 | 0.00953 | 0.001 | 69.418
5 | 0.722 | 0.00971 | 0.001 | 74.329
5.5 | 0.782 | 0.01016 | 0 | 76.997
6 | 0.842 | 0.01038 | 0 | 81.071
6.5 | 0.9 | 0.0106 | -0.001 | 84.913
7 | 0.958 | 0.01089 | -0.001 | 87.983
7.5 | 1.016 | 0.01123 | -0.002 | 90.448
8 | 1.072 | 0.01158 | -0.002 | 92.551
8.5 | 1.127 | 0.01198 | -0.002 | 94.019
9 | 1.18 | 0.01266 | -0.003 | 93.217
9.5 | 1.232 | 0.01362 | -0.003 | 90.448
10 | 1.283 | 0.01416 | -0.004 | 90.607
10.5 | 1.331 | 0.0147 | -0.004 | 90.569
11 | 1.378 | 0.01545 | -0.004 | 89.178
11.5 | 1.421 | 0.01633 | -0.005 | 87.024
12 | 1.463 | 0.01732 | -0.005 | 84.484
12.5 | 1.501 | 0.0185 | -0.006 | 81.139
13 | 1.537 | 0.01996 | -0.006 | 77.004
13.5 | 1.569 | 0.02169 | -0.006 | 72.37
14 | 1.598 | 0.02375 | -0.007 | 67.291
14.5 | 1.624 | 0.02616 | -0.007 | 62.092
15 | 1.647 | 0.02892 | -0.007 | 56.969
15.5 | 1.666 | 0.03221 | -0.007 | 51.727
16 | 1.682 | 0.03588 | -0.008 | 46.871
16.5 | 1.695 | 0.04002 | -0.008 | 42.359
17 | 1.705 | 0.04471 | -0.008 | 38.147
17.5 | 1.713 | 0.04989 | -0.008 | 34.343
18 | 1.717 | 0.05546 | -0.009 | 30.967
18.5 | 1.719 | 0.06156 | -0.009 | 27.917
19 | 1.718 | 0.06807 | -0.009 | 25.238
19.5 | 1.715 | 0.07492 | -0.009 | 22.891
20 | 1.71 | 0.08208 | -0.009 | 20.837

## 58. Re 3M Mach 0.00 (2)
BIGFOIL.COM POLAR EXPORT
NACA22119
NACA22119 |  |  |  | Cl Max: | 1.5682 | at alpha= | 18.5 | deg
XFOIL ncrit=9 |  |  |  | L/D Max: | 98.2925 | at alpha= | 10.5 | deg
Re: | 3000000 |  |  | Cd Min: | 0.05536 | at alpha= | 20 | deg
Mach: | 0 |  |  | Cl=0 at alpha= | -0.81865 | deg
|  |  |  | @ Cl=0.1, Cd= | 0.0063431
|  |  |  | @ Cl=0.4, Cd= | 0.0068697
|  |  |  | @ Cl=0.6, Cd= | 0.0078164
alpha (deg) | Cl | Cd | Cm | Cl/Cd
-20 | -1.4385 | 0.04802 | -0.0539 | -29.9563
-19.5 | -1.4365 | 0.04312 | -0.0541 | -33.314
-19 | -1.4315 | 0.03878 | -0.0538 | -36.9134
-18.5 | -1.4217 | 0.03506 | -0.0531 | -40.5505
-18 | -1.4074 | 0.03199 | -0.052 | -43.995
-17.5 | -1.3954 | 0.02896 | -0.0503 | -48.1837
-17 | -1.3843 | 0.02616 | -0.0478 | -52.9167
-16.5 | -1.3689 | 0.02392 | -0.045 | -57.2283
-16 | -1.3502 | 0.02207 | -0.0419 | -61.1781
-15.5 | -1.33 | 0.02051 | -0.0385 | -64.8464
-15 | -1.3089 | 0.0192 | -0.0346 | -68.1719
-14.5 | -1.2921 | 0.01792 | -0.0297 | -72.1038
-14 | -1.2776 | 0.01682 | -0.0239 | -75.9572
-13.5 | -1.2257 | 0.01582 | -0.025 | -77.4779
-13 | -1.1705 | 0.01498 | -0.0264 | -78.1375
-12.5 | -1.1158 | 0.0141 | -0.0277 | -79.1348
-12 | -1.0655 | 0.01332 | -0.0278 | -79.9925
-11.5 | -1.0139 | 0.0126 | -0.0279 | -80.4683
-11 | -0.9567 | 0.0119 | -0.0291 | -80.395
-10.5 | -0.9033 | 0.01128 | -0.0293 | -80.0798
-10 | -0.836 | 0.01068 | -0.0323 | -78.2772
-9.5 | -0.7471 | 0.01001 | -0.0401 | -74.6354
-9 | -0.6585 | 0.00918 | -0.048 | -71.732
-8.5 | -0.6343 | 0.00826 | -0.0423 | -76.7918
-8 | -0.6083 | 0.00787 | -0.0363 | -77.2935
-7.5 | -0.5766 | 0.00762 | -0.0312 | -75.6693
-7 | -0.5425 | 0.00742 | -0.0266 | -73.1132
-6.5 | -0.5072 | 0.00719 | -0.0222 | -70.5424
-6 | -0.4738 | 0.00704 | -0.0173 | -67.3011
-5.5 | -0.434 | 0.00689 | -0.0138 | -62.9898
-5 | -0.3912 | 0.00677 | -0.0109 | -57.7843
-4.5 | -0.3468 | 0.00665 | -0.0083 | -52.1504
-4 | -0.3026 | 0.0065 | -0.0057 | -46.5538
-3.5 | -0.2568 | 0.0064 | -0.0033 | -40.125
-3 | -0.2095 | 0.00635 | -0.0013 | -32.9921
-2.5 | -0.1612 | 0.00631 | 0.0005 | -25.5468
-2 | -0.1134 | 0.00631 | 0.0025 | -17.9715
-1.5 | -0.0659 | 0.00632 | 0.0045 | -10.4272
-1 | -0.0177 | 0.00631 | 0.0063 | -2.8051
-0.5 | 0.0311 | 0.00632 | 0.0081 | 4.9209
0 | 0.079 | 0.00633 | 0.01 | 12.4803
0.5 | 0.1269 | 0.00636 | 0.0119 | 19.9528
1 | 0.1743 | 0.00639 | 0.0139 | 27.277
1.5 | 0.2214 | 0.00645 | 0.0159 | 34.3256
2 | 0.2682 | 0.00655 | 0.018 | 40.9466
2.5 | 0.3138 | 0.00664 | 0.0204 | 47.259
3 | 0.3586 | 0.00674 | 0.0229 | 53.2047
3.5 | 0.4033 | 0.00688 | 0.0254 | 58.6192
4 | 0.4451 | 0.007 | 0.0285 | 63.5857
4.5 | 0.4858 | 0.00719 | 0.0318 | 67.5661
5 | 0.5185 | 0.00735 | 0.0368 | 70.5442
5.5 | 0.5518 | 0.00754 | 0.0416 | 73.183
6 | 0.5848 | 0.00773 | 0.0465 | 75.6533
6.5 | 0.62 | 0.00793 | 0.0508 | 78.1841
7 | 0.6602 | 0.0082 | 0.0539 | 80.5122
7.5 | 0.7262 | 0.00851 | 0.0515 | 85.3349
8 | 0.8059 | 0.00895 | 0.0459 | 90.0447
8.5 | 0.8879 | 0.0094 | 0.0399 | 94.4574
9 | 0.9518 | 0.00986 | 0.0377 | 96.5314
9.5 | 1.0105 | 0.01033 | 0.0366 | 97.8219
10 | 1.0639 | 0.01087 | 0.0364 | 97.8749
10.5 | 1.1225 | 0.01142 | 0.0351 | 98.2925
11 | 1.1766 | 0.01207 | 0.0345 | 97.4814
11.5 | 1.2242 | 0.01269 | 0.0352 | 96.4697
12 | 1.2805 | 0.01345 | 0.0338 | 95.2045
12.5 | 1.3365 | 0.01413 | 0.0324 | 94.586
13 | 1.3876 | 0.01506 | 0.0314 | 92.1381
13.5 | 1.4387 | 0.01597 | 0.0305 | 90.0877
14 | 1.4531 | 0.01709 | 0.036 | 85.0263
14.5 | 1.4723 | 0.01819 | 0.0405 | 80.9401
15 | 1.4875 | 0.01971 | 0.0449 | 75.4693
15.5 | 1.5051 | 0.02135 | 0.0485 | 70.4965
16 | 1.5198 | 0.02341 | 0.0516 | 64.921
16.5 | 1.5343 | 0.02572 | 0.0542 | 59.654
17 | 1.5486 | 0.02823 | 0.0563 | 54.8565
17.5 | 1.5552 | 0.03156 | 0.0581 | 49.2776
18 | 1.5646 | 0.03492 | 0.0593 | 44.8053
18.5 | 1.5682 | 0.03902 | 0.06 | 40.1896
19 | 1.5656 | 0.04395 | 0.0601 | 35.6223
19.5 | 1.5632 | 0.04916 | 0.0596 | 31.7982
20 | 1.5529 | 0.05536 | 0.0586 | 28.0509

## 59. Re 3M Mach 0.10 (1)
BIGFOIL.COM POLAR EXPORT
NACA22119
NACA22119 |  |  |  | Cl Max: | 1.701 | at alpha= | 18 | deg
JavaFoil+Calcfoil stall+Eppler ext transition |  |  |  | L/D Max: | 93.992 | at alpha= | 9 | deg
Re: | 3000000 |  |  | Cd Min: | 0.00784 | at alpha= | -3 | deg
Mach: | 0.1 |  |  | Cl=0 at alpha= | -0.80159 | deg
|  |  |  | @ Cl=0.1, Cd= | 0.0080703
|  |  |  | @ Cl=0.4, Cd= | 0.0082939
|  |  |  | @ Cl=0.6, Cd= | 0.0084361
alpha (deg) | Cl | Cd | Cm | Cl/Cd
-20 | -1.41 | 0.1157 | 0.019 | -12.185
-19.5 | -1.507 | 0.05875 | 0.022 | -25.65
-19 | -1.513 | 0.05323 | 0.022 | -28.425
-18.5 | -1.517 | 0.04817 | 0.021 | -31.487
-18 | -1.518 | 0.04358 | 0.021 | -34.833
-17.5 | -1.516 | 0.03944 | 0.021 | -38.438
-17 | -1.512 | 0.03564 | 0.021 | -42.408
-16.5 | -1.504 | 0.03228 | 0.02 | -46.585
-16 | -1.493 | 0.02941 | 0.02 | -50.752
-15.5 | -1.478 | 0.02691 | 0.02 | -54.937
-15 | -1.46 | 0.02468 | 0.02 | -59.155
-14.5 | -1.437 | 0.02276 | 0.019 | -63.157
-14 | -1.411 | 0.02111 | 0.019 | -66.861
-13.5 | -1.383 | 0.01966 | 0.018 | -70.319
-13 | -1.35 | 0.01842 | 0.018 | -73.325
-12.5 | -1.315 | 0.01733 | 0.018 | -75.863
-12 | -1.277 | 0.0164 | 0.017 | -77.863
-11.5 | -1.236 | 0.01557 | 0.017 | -79.383
-11 | -1.192 | 0.01484 | 0.016 | -80.316
-10.5 | -1.146 | 0.01419 | 0.016 | -80.764
-10 | -1.097 | 0.01361 | 0.015 | -80.578
-9.5 | -1.046 | 0.01308 | 0.015 | -79.973
-9 | -0.994 | 0.01263 | 0.014 | -78.703
-8.5 | -0.94 | 0.01219 | 0.014 | -77.105
-8 | -0.884 | 0.01182 | 0.014 | -74.804
-7.5 | -0.827 | 0.01145 | 0.013 | -72.278
-7 | -0.771 | 0.00951 | 0.013 | -81.072
-6.5 | -0.711 | 0.00932 | 0.012 | -76.336
-6 | -0.651 | 0.00915 | 0.012 | -71.198
-5.5 | -0.59 | 0.00803 | 0.011 | -73.566
-5 | -0.529 | 0.00827 | 0.011 | -63.982
-4.5 | -0.467 | 0.00812 | 0.01 | -57.553
-4 | -0.405 | 0.00809 | 0.01 | -49.999
-3.5 | -0.342 | 0.00794 | 0.009 | -43.034
-3 | -0.279 | 0.00784 | 0.009 | -35.544
-2.5 | -0.215 | 0.00818 | 0.008 | -26.324
-2 | -0.152 | 0.00812 | 0.008 | -18.726
-1.5 | -0.089 | 0.00807 | 0.007 | -10.981
-1 | -0.025 | 0.00809 | 0.007 | -3.106
-0.5 | 0.038 | 0.00808 | 0.006 | 4.756
0 | 0.102 | 0.00807 | 0.006 | 12.633
0.5 | 0.165 | 0.00811 | 0.005 | 20.394
1 | 0.229 | 0.00817 | 0.005 | 27.993
1.5 | 0.292 | 0.00787 | 0.004 | 37.056
2 | 0.355 | 0.00796 | 0.004 | 44.512
2.5 | 0.417 | 0.00842 | 0.003 | 49.57
3 | 0.48 | 0.00813 | 0.003 | 58.979
3.5 | 0.542 | 0.00836 | 0.002 | 64.799
4 | 0.603 | 0.00844 | 0.002 | 71.432
4.5 | 0.665 | 0.00956 | 0.001 | 69.479
5 | 0.725 | 0.00975 | 0.001 | 74.376
5.5 | 0.786 | 0.00998 | 0 | 78.745
6 | 0.845 | 0.01044 | 0 | 81.005
6.5 | 0.904 | 0.01067 | -0.001 | 84.772
7 | 0.962 | 0.01097 | -0.001 | 87.728
7.5 | 1.02 | 0.01131 | -0.002 | 90.176
8 | 1.076 | 0.01168 | -0.002 | 92.148
8.5 | 1.131 | 0.01211 | -0.002 | 93.361
9 | 1.184 | 0.0126 | -0.003 | 93.992
9.5 | 1.237 | 0.01378 | -0.003 | 89.74
10 | 1.287 | 0.01434 | -0.004 | 89.74
10.5 | 1.335 | 0.01484 | -0.004 | 89.977
11 | 1.381 | 0.01569 | -0.004 | 88.026
11.5 | 1.424 | 0.01664 | -0.005 | 85.612
12 | 1.465 | 0.01771 | -0.005 | 82.752
12.5 | 1.503 | 0.01894 | -0.006 | 79.361
13 | 1.538 | 0.02048 | -0.006 | 75.06
13.5 | 1.569 | 0.02229 | -0.006 | 70.383
14 | 1.597 | 0.02448 | -0.007 | 65.217
14.5 | 1.621 | 0.02709 | -0.007 | 59.83
15 | 1.643 | 0.03009 | -0.007 | 54.584
15.5 | 1.66 | 0.03354 | -0.007 | 49.482
16 | 1.674 | 0.03746 | -0.008 | 44.69
16.5 | 1.685 | 0.04195 | -0.008 | 40.17
17 | 1.693 | 0.04695 | -0.008 | 36.07
17.5 | 1.699 | 0.05245 | -0.008 | 32.395
18 | 1.701 | 0.05837 | -0.009 | 29.136
18.5 | 1.7 | 0.06469 | -0.009 | 26.276
19 | 1.696 | 0.07156 | -0.009 | 23.706
19.5 | 1.691 | 0.07876 | -0.009 | 21.469
20 | 1.683 | 0.08647 | -0.009 | 19.465

## 60. Re 3M Mach 0.10 (2)
BIGFOIL.COM POLAR EXPORT
NACA22119
NACA22119 |  |  |  | Cl Max: | 1.014 | at alpha= | 9.5 | deg
XFOIL ncrit=9 |  |  |  | L/D Max: | 97.0335 | at alpha= | 9.5 | deg
Re: | 3000000 |  |  | Cd Min: | 0.01141 | at alpha= | -10.5 | deg
Mach: | 0.1 |  |  | Cl=0 at alpha= | -0.82209 | deg
|  |  |  | @ Cl=0.1, Cd= | 0.0063672
|  |  |  | @ Cl=0.4, Cd= | 0.0068956
|  |  |  | @ Cl=0.6, Cd= | 0.0078713
alpha (deg) | Cl | Cd | Cm | Cl/Cd
-10.5 | -0.9066 | 0.01141 | -0.0303 | -79.4566
-10 | -0.8391 | 0.0108 | -0.0333 | -77.6944
-9.5 | -0.7516 | 0.01011 | -0.0406 | -74.3422
-9 | -0.6591 | 0.00929 | -0.0492 | -70.9473
-8.5 | -0.6334 | 0.00836 | -0.0438 | -75.7656
-8 | -0.6087 | 0.00793 | -0.0374 | -76.7591
-7.5 | -0.5771 | 0.00766 | -0.0323 | -75.3394
-7 | -0.5434 | 0.00746 | -0.0275 | -72.8418
-6.5 | -0.5072 | 0.00723 | -0.0232 | -70.1521
-6 | -0.4731 | 0.00706 | -0.0184 | -67.0113
-5.5 | -0.4349 | 0.00691 | -0.0144 | -62.9378
-5 | -0.3924 | 0.0068 | -0.0113 | -57.7059
-4.5 | -0.3475 | 0.00667 | -0.0087 | -52.099
-4 | -0.3034 | 0.00652 | -0.006 | -46.5337
-3.5 | -0.2578 | 0.00642 | -0.0035 | -40.1558
-3 | -0.2102 | 0.00637 | -0.0015 | -32.9984
-2.5 | -0.1617 | 0.00633 | 0.0004 | -25.545
-2 | -0.1138 | 0.00633 | 0.0024 | -17.9779
-1.5 | -0.0659 | 0.00634 | 0.0044 | -10.3943
-1 | -0.0174 | 0.00634 | 0.0063 | -2.7445
-0.5 | 0.0315 | 0.00634 | 0.0081 | 4.9685
0 | 0.0794 | 0.00635 | 0.0101 | 12.5039
0.5 | 0.1273 | 0.00639 | 0.0121 | 19.9218
1 | 0.175 | 0.00642 | 0.0141 | 27.2586
1.5 | 0.2221 | 0.00649 | 0.0162 | 34.2219
2 | 0.2689 | 0.00658 | 0.0184 | 40.8663
2.5 | 0.3151 | 0.00667 | 0.0207 | 47.2414
3 | 0.3599 | 0.00677 | 0.0233 | 53.161
3.5 | 0.4046 | 0.00691 | 0.0259 | 58.5528
4 | 0.4462 | 0.00703 | 0.0292 | 63.4708
4.5 | 0.4862 | 0.00723 | 0.0327 | 67.2476
5 | 0.5176 | 0.00739 | 0.038 | 70.0406
5.5 | 0.5517 | 0.0076 | 0.0428 | 72.5921
6 | 0.5845 | 0.00779 | 0.0478 | 75.0321
6.5 | 0.6207 | 0.00798 | 0.052 | 77.782
7 | 0.6616 | 0.00825 | 0.0551 | 80.1939
7.5 | 0.7292 | 0.00858 | 0.0524 | 84.9883
8 | 0.8109 | 0.00902 | 0.0466 | 89.9002
8.5 | 0.8922 | 0.0095 | 0.0409 | 93.9158
9 | 0.9569 | 0.00995 | 0.0387 | 96.1709
9.5 | 1.014 | 0.01045 | 0.038 | 97.0335

## 61. Re 3M Mach 0.25 (1)
BIGFOIL.COM POLAR EXPORT
NACA22119
NACA22119 |  |  |  | Cl Max: | 1.608 | at alpha= | 16 | deg
JavaFoil+Calcfoil stall+Eppler ext transition |  |  |  | L/D Max: | 89.966 | at alpha= | 9 | deg
Re: | 3000000 |  |  | Cd Min: | 0.00773 | at alpha= | -5 | deg
Mach: | 0.25 |  |  | Cl=0 at alpha= | -0.8 | deg
|  |  |  | @ Cl=0.1, Cd= | 0.0082659
|  |  |  | @ Cl=0.4, Cd= | 0.0080038
|  |  |  | @ Cl=0.6, Cd= | 0.0096287
alpha (deg) | Cl | Cd | Cm | Cl/Cd
-20 | -1.251 | 0.0918 | 0.021 | -13.624
-19.5 | -1.287 | 0.08169 | 0.021 | -15.749
-19 | -1.319 | 0.07271 | 0.021 | -18.135
-18.5 | -1.346 | 0.06484 | 0.021 | -20.762
-18 | -1.37 | 0.05784 | 0.021 | -23.685
-17.5 | -1.389 | 0.05176 | 0.021 | -26.83
-17 | -1.404 | 0.04601 | 0.021 | -30.506
-16.5 | -1.414 | 0.04096 | 0.021 | -34.528
-16 | -1.42 | 0.03657 | 0.02 | -38.821
-15.5 | -1.42 | 0.03278 | 0.02 | -43.328
-15 | -1.415 | 0.02952 | 0.02 | -47.946
-14.5 | -1.405 | 0.02675 | 0.019 | -52.513
-14 | -1.389 | 0.02438 | 0.019 | -56.963
-13.5 | -1.369 | 0.02235 | 0.019 | -61.243
-13 | -1.345 | 0.02068 | 0.018 | -65.028
-12.5 | -1.316 | 0.01921 | 0.018 | -68.499
-12 | -1.283 | 0.01795 | 0.018 | -71.462
-11.5 | -1.246 | 0.01688 | 0.017 | -73.841
-11 | -1.206 | 0.01595 | 0.017 | -75.594
-10.5 | -1.162 | 0.01515 | 0.016 | -76.718
-10 | -1.115 | 0.01445 | 0.016 | -77.161
-9.5 | -1.066 | 0.01383 | 0.015 | -77.074
-9 | -1.014 | 0.01327 | 0.015 | -76.398
-8.5 | -0.96 | 0.01275 | 0.014 | -75.266
-8 | -0.904 | 0.01232 | 0.014 | -73.422
-7.5 | -0.847 | 0.01191 | 0.013 | -71.12
-7 | -0.79 | 0.0098 | 0.013 | -80.591
-6.5 | -0.729 | 0.00962 | 0.012 | -75.832
-6 | -0.668 | 0.00941 | 0.012 | -70.977
-5.5 | -0.606 | 0.0092 | 0.011 | -65.869
-5 | -0.543 | 0.00773 | 0.011 | -70.252
-4.5 | -0.48 | 0.00799 | 0.01 | -60.026
-4 | -0.415 | 0.00784 | 0.01 | -52.956
-3.5 | -0.351 | 0.00812 | 0.009 | -43.187
-3 | -0.286 | 0.00801 | 0.009 | -35.705
-2.5 | -0.221 | 0.00794 | 0.008 | -27.866
-2 | -0.156 | 0.00834 | 0.008 | -18.739
-1.5 | -0.091 | 0.00825 | 0.007 | -11.033
-1 | -0.026 | 0.00787 | 0.007 | -3.278
-0.5 | 0.039 | 0.00785 | 0.006 | 5.028
0 | 0.105 | 0.0083 | 0.006 | 12.62
0.5 | 0.17 | 0.00833 | 0.005 | 20.384
1 | 0.235 | 0.00796 | 0.005 | 29.488
1.5 | 0.299 | 0.00803 | 0.004 | 37.284
2 | 0.364 | 0.00815 | 0.004 | 44.646
2.5 | 0.428 | 0.00789 | 0.003 | 54.249
3 | 0.492 | 0.00834 | 0.003 | 59.039
3.5 | 0.556 | 0.00951 | 0.002 | 58.441
4 | 0.619 | 0.00968 | 0.002 | 63.922
4.5 | 0.681 | 0.00987 | 0.001 | 69.018
5 | 0.744 | 0.01009 | 0.001 | 73.696
5.5 | 0.805 | 0.01033 | 0 | 77.892
6 | 0.866 | 0.0106 | 0 | 81.69
6.5 | 0.926 | 0.01115 | -0.001 | 83.018
7 | 0.985 | 0.01147 | -0.001 | 85.844
7.5 | 1.042 | 0.01185 | -0.002 | 87.987
8 | 1.099 | 0.0123 | -0.002 | 89.355
8.5 | 1.154 | 0.01283 | -0.002 | 89.916
9 | 1.207 | 0.01341 | -0.003 | 89.966
9.5 | 1.258 | 0.01408 | -0.003 | 89.347
10 | 1.307 | 0.01547 | -0.004 | 84.456
10.5 | 1.353 | 0.01622 | -0.004 | 83.415
11 | 1.396 | 0.01728 | -0.005 | 80.799
11.5 | 1.436 | 0.01851 | -0.005 | 77.569
12 | 1.472 | 0.02002 | -0.005 | 73.555
12.5 | 1.504 | 0.02186 | -0.006 | 68.835
13 | 1.533 | 0.024 | -0.006 | 63.877
13.5 | 1.557 | 0.02665 | -0.006 | 58.424
14 | 1.576 | 0.02981 | -0.007 | 52.864
14.5 | 1.591 | 0.03356 | -0.007 | 47.412
15 | 1.602 | 0.03801 | -0.007 | 42.133
15.5 | 1.607 | 0.04303 | -0.007 | 37.339
16 | 1.608 | 0.04881 | -0.008 | 32.936
16.5 | 1.605 | 0.0551 | -0.008 | 29.127
17 | 1.598 | 0.06215 | -0.008 | 25.713
17.5 | 1.587 | 0.06996 | -0.008 | 22.689
18 | 1.571 | 0.07823 | -0.009 | 20.077
18.5 | 1.55 | 0.0872 | -0.009 | 17.776
19 | 1.526 | 0.09662 | -0.009 | 15.793
19.5 | 1.498 | 0.10667 | -0.009 | 14.045
20 | 1.467 | 0.11682 | -0.009 | 12.56

## 62. Re 3M Mach 0.25 (2)
BIGFOIL.COM POLAR EXPORT
NACA22119
NACA22119 |  |  |  | Cl Max: | 1.5037 | at alpha= | 17 | deg
XFOIL ncrit=9 |  |  |  | L/D Max: | 93.3143 | at alpha= | 9 | deg
Re: | 3000000 |  |  | Cd Min: | 0.08572 | at alpha= | 20 | deg
Mach: | 0.25 |  |  | Cl=0 at alpha= | -0.82665 | deg
|  |  |  | @ Cl=0.1, Cd= | 0.0065038
|  |  |  | @ Cl=0.4, Cd= | 0.0070674
|  |  |  | @ Cl=0.6, Cd= | 0.0081485
alpha (deg) | Cl | Cd | Cm | Cl/Cd
-20 | -1.2868 | 0.07629 | -0.0546 | -16.8672
-19.5 | -1.3083 | 0.06763 | -0.0572 | -19.345
-19 | -1.3288 | 0.05941 | -0.0593 | -22.3666
-18.5 | -1.3373 | 0.05275 | -0.0604 | -25.3517
-18 | -1.3429 | 0.04667 | -0.0608 | -28.7744
-17.5 | -1.3422 | 0.04148 | -0.0606 | -32.3578
-17 | -1.336 | 0.03709 | -0.0597 | -36.0205
-16.5 | -1.3273 | 0.0332 | -0.0582 | -39.9789
-16 | -1.3228 | 0.02933 | -0.0558 | -45.1006
-15.5 | -1.3118 | 0.02627 | -0.0529 | -49.9353
-15 | -1.2962 | 0.02382 | -0.0495 | -54.4165
-14.5 | -1.2788 | 0.02181 | -0.0454 | -58.6337
-14 | -1.261 | 0.02012 | -0.0407 | -62.674
-13.5 | -1.2472 | 0.01859 | -0.0348 | -67.0898
-13 | -1.1957 | 0.01712 | -0.0355 | -69.8423
-12.5 | -1.1399 | 0.01594 | -0.0364 | -71.5119
-12 | -1.0829 | 0.01485 | -0.0374 | -72.9226
-11.5 | -1.0351 | 0.01383 | -0.0363 | -74.8445
-11 | -0.9781 | 0.01299 | -0.0366 | -75.2964
-10.5 | -0.924 | 0.01215 | -0.0364 | -76.0494
-10 | -0.8563 | 0.0114 | -0.0387 | -75.114
-9.5 | -0.7731 | 0.01069 | -0.0442 | -72.3199
-9 | -0.6669 | 0.00989 | -0.0548 | -67.4317
-8.5 | -0.6246 | 0.00904 | -0.0523 | -69.0929
-8 | -0.6112 | 0.00824 | -0.0437 | -74.1748
-7.5 | -0.5797 | 0.00793 | -0.038 | -73.1021
-7 | -0.5453 | 0.00766 | -0.0329 | -71.188
-6.5 | -0.5103 | 0.00742 | -0.0278 | -68.7736
-6 | -0.4712 | 0.00721 | -0.0236 | -65.3537
-5.5 | -0.4343 | 0.00706 | -0.0188 | -61.5156
-5 | -0.3959 | 0.00693 | -0.0143 | -57.1284
-4.5 | -0.3522 | 0.00679 | -0.011 | -51.8704
-4 | -0.307 | 0.00669 | -0.008 | -45.8894
-3.5 | -0.2613 | 0.00654 | -0.0051 | -39.9541
-3 | -0.2128 | 0.00647 | -0.0027 | -32.8903
-2.5 | -0.164 | 0.00644 | -0.0004 | -25.4658
-2 | -0.1155 | 0.00644 | 0.002 | -17.9348
-1.5 | -0.0663 | 0.00643 | 0.0041 | -10.311
-1 | -0.0173 | 0.00645 | 0.0064 | -2.6822
-0.5 | 0.0326 | 0.00647 | 0.0084 | 5.0386
0 | 0.0816 | 0.0065 | 0.0107 | 12.5538
0.5 | 0.1299 | 0.00651 | 0.013 | 19.9539
1 | 0.1789 | 0.00656 | 0.0153 | 27.2713
1.5 | 0.2275 | 0.00662 | 0.0176 | 34.3656
2 | 0.2744 | 0.00669 | 0.0203 | 41.0164
2.5 | 0.3211 | 0.0068 | 0.023 | 47.2206
3 | 0.3656 | 0.00694 | 0.0261 | 52.6801
3.5 | 0.4088 | 0.0071 | 0.0295 | 57.5775
4 | 0.4502 | 0.00726 | 0.0333 | 62.011
4.5 | 0.4833 | 0.00739 | 0.0388 | 65.3992
5 | 0.5186 | 0.00762 | 0.0438 | 68.0577
5.5 | 0.5527 | 0.00784 | 0.0491 | 70.4974
6 | 0.5874 | 0.00806 | 0.0542 | 72.8784
6.5 | 0.623 | 0.00831 | 0.059 | 74.9699
7 | 0.6705 | 0.00855 | 0.0613 | 78.4211
7.5 | 0.748 | 0.00901 | 0.0572 | 83.0189
8 | 0.8376 | 0.00947 | 0.0506 | 88.4477
8.5 | 0.9151 | 0.01001 | 0.0465 | 91.4186
9 | 0.9826 | 0.01053 | 0.0445 | 93.3143
9.5 | 1.0339 | 0.01115 | 0.0457 | 92.7265
10 | 1.0971 | 0.01181 | 0.0445 | 92.8959
10.5 | 1.1549 | 0.01259 | 0.0441 | 91.7315
11.5 | 1.2622 | 0.01433 | 0.0445 | 88.0809
12 | 1.3193 | 0.01534 | 0.0436 | 86.0039
12.5 | 1.3735 | 0.0165 | 0.0429 | 83.2424
13 | 1.4216 | 0.0179 | 0.0429 | 79.419
13.5 | 1.4357 | 0.01937 | 0.0486 | 74.1198
14 | 1.4512 | 0.02117 | 0.0534 | 68.5498
14.5 | 1.4644 | 0.02339 | 0.0576 | 62.608
15 | 1.4802 | 0.02579 | 0.0608 | 57.3943
15.5 | 1.4883 | 0.02901 | 0.0637 | 51.303
16 | 1.5001 | 0.03231 | 0.0656 | 46.4284
16.5 | 1.5027 | 0.03654 | 0.0672 | 41.1248
17 | 1.5037 | 0.04121 | 0.068 | 36.4887
17.5 | 1.4992 | 0.04659 | 0.0683 | 32.1786
18 | 1.4848 | 0.05321 | 0.0677 | 27.9045
18.5 | 1.4744 | 0.05973 | 0.0667 | 24.6844
19 | 1.4522 | 0.06771 | 0.0647 | 21.4473
19.5 | 1.4232 | 0.07678 | 0.0617 | 18.5361
20 | 1.3978 | 0.08572 | 0.0585 | 16.3066

## 63. Re 3M Mach 0.50 (1)
BIGFOIL.COM POLAR EXPORT
NACA22119
NACA22119 |  |  |  | Cl Max: | 1.303 | at alpha= | 10.5 | deg
JavaFoil+Calcfoil stall+Eppler ext transition |  |  |  | L/D Max: | 74.965 | at alpha= | 7 | deg
Re: | 3000000 |  |  | Cd Min: | 0.00745 | at alpha= | -1.5 | deg
Mach: | 0.5 |  |  | Cl=0 at alpha= | -0.80137 | deg
|  |  |  | @ Cl=0.1, Cd= | 0.0075699
|  |  |  | @ Cl=0.4, Cd= | 0.0087775
|  |  |  | @ Cl=0.6, Cd= | 0.010421
alpha (deg) | Cl | Cd | Cm | Cl/Cd
-15.5 | -0.827 | 0.1147 | 0.012 | -7.21
-15 | -0.799 | 0.11622 | 0.012 | -6.873
-14.5 | -0.772 | 0.10199 | 0.012 | -7.57
-14 | -0.744 | 0.101 | 0.011 | -7.362
-13.5 | -0.715 | 0.09958 | 0.01 | -7.18
-13 | -0.687 | 0.10339 | 0.01 | -6.644
-12.5 | -0.742 | 0.0433 | 0.018 | -17.128
-12 | -0.635 | 0.08611 | 0.011 | -7.372
-11.5 | -0.989 | 0.03312 | 0.018 | -29.849
-11 | -1.102 | 0.02653 | 0.018 | -41.542
-10.5 | -1.13 | 0.02305 | 0.018 | -49.016
-10 | -1.126 | 0.02053 | 0.017 | -54.839
-9.5 | -1.104 | 0.01868 | 0.017 | -59.129
-9 | -1.07 | 0.0172 | 0.016 | -62.226
-8.5 | -1.027 | 0.01601 | 0.016 | -64.174
-8 | -0.978 | 0.01504 | 0.015 | -65.021
-7.5 | -0.923 | 0.01421 | 0.015 | -64.933
-7 | -0.863 | 0.01351 | 0.014 | -63.898
-6.5 | -0.801 | 0.01284 | 0.014 | -62.398
-6 | -0.739 | 0.01037 | 0.013 | -71.222
-5.5 | -0.671 | 0.01013 | 0.013 | -66.254
-5 | -0.603 | 0.00952 | 0.012 | -63.307
-4.5 | -0.533 | 0.00918 | 0.012 | -58.107
-4 | -0.462 | 0.00888 | 0.011 | -52.049
-3.5 | -0.391 | 0.00868 | 0.01 | -44.98
-3 | -0.319 | 0.00762 | 0.01 | -41.816
-2.5 | -0.247 | 0.00755 | 0.009 | -32.638
-2 | -0.174 | 0.00751 | 0.009 | -23.181
-1.5 | -0.102 | 0.00745 | 0.008 | -13.638
-1 | -0.029 | 0.0078 | 0.008 | -3.691
-0.5 | 0.044 | 0.0078 | 0.007 | 5.65
0 | 0.117 | 0.0075 | 0.006 | 15.571
0.5 | 0.189 | 0.00755 | 0.006 | 25.046
1 | 0.261 | 0.00763 | 0.005 | 34.257
1.5 | 0.333 | 0.00861 | 0.005 | 38.736
2 | 0.405 | 0.00879 | 0.004 | 46.033
2.5 | 0.476 | 0.00964 | 0.004 | 49.348
3 | 0.546 | 0.01022 | 0.003 | 53.39
3.5 | 0.616 | 0.01048 | 0.002 | 58.739
4 | 0.684 | 0.01078 | 0.002 | 63.477
4.5 | 0.752 | 0.01113 | 0.001 | 67.579
5 | 0.819 | 0.01156 | 0.001 | 70.862
5.5 | 0.884 | 0.01204 | 0 | 73.431
6 | 0.947 | 0.01279 | 0 | 74.036
6.5 | 1.008 | 0.01346 | -0.001 | 74.923
7 | 1.066 | 0.01423 | -0.001 | 74.965
7.5 | 1.121 | 0.01519 | -0.002 | 73.813
8 | 1.172 | 0.0163 | -0.002 | 71.902
8.5 | 1.217 | 0.0178 | -0.003 | 68.371
9 | 1.255 | 0.01963 | -0.003 | 63.92
9.5 | 1.284 | 0.02232 | -0.004 | 57.525
10 | 1.301 | 0.02567 | -0.004 | 50.689
10.5 | 1.303 | 0.03051 | -0.004 | 42.701
11 | 1.281 | 0.03766 | -0.005 | 34.006
11.5 | 1.22 | 0.04903 | -0.005 | 24.881
12 | 1.055 | 0.07111 | -0.005 | 14.835
12.5 | 0.758 | 0.10239 | -0.003 | 7.408
13 | 0.797 | 0.1106 | -0.004 | 7.203
13.5 | 0.821 | 0.11632 | -0.004 | 7.056
14 | 0.847 | 0.11937 | -0.005 | 7.099
14.5 | 0.877 | 0.12415 | -0.005 | 7.062
15 | 0.909 | 0.1312 | -0.005 | 6.925
15.5 | 0.935 | 0.13375 | -0.006 | 6.992

## 64. Re 3M Mach 0.50 (2)
BIGFOIL.COM POLAR EXPORT
NACA22119
NACA22119 |  |  |  | Cl Max: | 1.3388 | at alpha= | 12 | deg
XFOIL ncrit=9 |  |  |  | L/D Max: | 73.7879 | at alpha= | 8 | deg
Re: | 3000000 |  |  | Cd Min: | 0.11519 | at alpha= | 17 | deg
Mach: | 0.5 |  |  | Cl=0 at alpha= | -0.88196 | deg
|  |  |  | @ Cl=0.1, Cd= | 0.0070312
|  |  |  | @ Cl=0.4, Cd= | 0.0079459
|  |  |  | @ Cl=0.6, Cd= | 0.0095375
alpha (deg) | Cl | Cd | Cm | Cl/Cd
-17.5 | -0.9108 | 0.11484 | -0.0515 | -7.931
-17 | -0.9262 | 0.10565 | -0.0554 | -8.7667
-16.5 | -0.9447 | 0.09642 | -0.0589 | -9.7978
-16 | -0.9639 | 0.08751 | -0.0619 | -11.0147
-15.5 | -0.9851 | 0.0787 | -0.0645 | -12.5172
-15 | -1.0105 | 0.06979 | -0.0668 | -14.4792
-14.5 | -1.0361 | 0.06126 | -0.0684 | -16.9132
-14 | -1.0621 | 0.05306 | -0.0692 | -20.017
-13.5 | -1.0853 | 0.04548 | -0.069 | -23.8632
-13 | -1.1048 | 0.03869 | -0.0675 | -28.5552
-12.5 | -1.1167 | 0.03302 | -0.0646 | -33.8189
-12 | -1.0974 | 0.02793 | -0.0647 | -39.2911
-11.5 | -1.0567 | 0.02376 | -0.0659 | -44.4739
-11 | -1.0111 | 0.02053 | -0.0659 | -49.2499
-10.5 | -0.9641 | 0.01796 | -0.0646 | -53.6804
-10 | -0.9071 | 0.01605 | -0.0637 | -56.5171
-9.5 | -0.8261 | 0.01428 | -0.0669 | -57.8501
-9 | -0.7315 | 0.01298 | -0.0722 | -56.3559
-8.5 | -0.633 | 0.0119 | -0.0784 | -53.1933
-8 | -0.5909 | 0.01103 | -0.0739 | -53.5721
-7.5 | -0.59 | 0.00943 | -0.0628 | -62.5663
-7 | -0.558 | 0.00885 | -0.0555 | -63.0508
-6.5 | -0.5188 | 0.00844 | -0.0493 | -61.4692
-6 | -0.4766 | 0.00813 | -0.0434 | -58.6224
-5.5 | -0.4326 | 0.00788 | -0.0379 | -54.8985
-5 | -0.3882 | 0.00765 | -0.0325 | -50.7451
-4.5 | -0.3447 | 0.0074 | -0.027 | -46.5811
-4 | -0.3012 | 0.00722 | -0.0215 | -41.7175
-3.5 | -0.2569 | 0.00711 | -0.016 | -36.1322
-3 | -0.2134 | 0.00706 | -0.0104 | -30.2266
-2.5 | -0.1648 | 0.00701 | -0.0059 | -23.5093
-2 | -0.1147 | 0.00699 | -0.0018 | -16.4092
-1.5 | -0.0641 | 0.007 | 0.0023 | -9.1571
-1 | -0.0123 | 0.007 | 0.006 | -1.7571
-0.5 | 0.0398 | 0.00701 | 0.0098 | 5.6776
0 | 0.0905 | 0.00702 | 0.0137 | 12.8917
0.5 | 0.1412 | 0.00708 | 0.0177 | 19.9435
1 | 0.1912 | 0.00717 | 0.0219 | 26.6667
1.5 | 0.2393 | 0.00725 | 0.0265 | 33.0069
2 | 0.2852 | 0.00735 | 0.0315 | 38.8027
2.5 | 0.3246 | 0.00748 | 0.0379 | 43.3957
3 | 0.3636 | 0.00768 | 0.0443 | 47.3438
3.5 | 0.4033 | 0.00797 | 0.0505 | 50.6023
4 | 0.4424 | 0.00827 | 0.0569 | 53.4946
4.5 | 0.4818 | 0.00861 | 0.063 | 55.9582
5 | 0.5227 | 0.00889 | 0.069 | 58.7964
5.5 | 0.5622 | 0.00924 | 0.0752 | 60.8442
6 | 0.6054 | 0.00958 | 0.0807 | 63.1942
6.5 | 0.6534 | 0.01007 | 0.0851 | 64.8858
7 | 0.7342 | 0.01065 | 0.0832 | 68.939
7.5 | 0.841 | 0.01153 | 0.0765 | 72.9402
8 | 0.9253 | 0.01254 | 0.074 | 73.7879
8.5 | 0.9992 | 0.01372 | 0.0735 | 72.828
9 | 1.0568 | 0.01519 | 0.0753 | 69.5721
9.5 | 1.1212 | 0.01693 | 0.0756 | 66.2256
10 | 1.1705 | 0.01911 | 0.0776 | 61.2507
10.5 | 1.2297 | 0.02162 | 0.0773 | 56.8779
11 | 1.2802 | 0.02489 | 0.0766 | 51.4343
11.5 | 1.327 | 0.02866 | 0.0756 | 46.3015
12 | 1.3388 | 0.03308 | 0.0779 | 40.4716
12.5 | 1.3364 | 0.03791 | 0.0811 | 35.2519
13 | 1.3273 | 0.0436 | 0.0832 | 30.4427
13.5 | 1.3069 | 0.05042 | 0.084 | 25.9203
14 | 1.2872 | 0.05755 | 0.0839 | 22.3666
14.5 | 1.2601 | 0.06562 | 0.0827 | 19.203
15 | 1.2237 | 0.0748 | 0.0801 | 16.3596
15.5 | 1.1914 | 0.084 | 0.077 | 14.1833
16 | 1.1554 | 0.09392 | 0.0729 | 12.302
16.5 | 1.114 | 0.10476 | 0.0677 | 10.6338
17 | 1.0807 | 0.11519 | 0.0625 | 9.3819

## 65. Re 4M Mach 0.00 (1)
BIGFOIL.COM POLAR EXPORT
NACA22119
NACA22119 |  |  |  | Cl Max: | 1.725 | at alpha= | 18.5 | deg
JavaFoil+Calcfoil stall+Eppler ext transition |  |  |  | L/D Max: | 97.191 | at alpha= | 9 | deg
Re: | 4000000 |  |  | Cd Min: | 0.00778 | at alpha= | -3.5 | deg
Mach: | 0 |  |  | Cl=0 at alpha= | -0.80159 | deg
|  |  |  | @ Cl=0.1, Cd= | 0.0083097
|  |  |  | @ Cl=0.4, Cd= | 0.0081607
|  |  |  | @ Cl=0.6, Cd= | 0.0081648
alpha (deg) | Cl | Cd | Cm | Cl/Cd
-20 | -1.537 | 0.05658 | 0.022 | -27.167
-19.5 | -1.543 | 0.0513 | 0.022 | -30.068
-19 | -1.546 | 0.04655 | 0.022 | -33.208
-18.5 | -1.546 | 0.04214 | 0.022 | -36.697
-18 | -1.545 | 0.03821 | 0.021 | -40.421
-17.5 | -1.54 | 0.03458 | 0.021 | -44.544
-17 | -1.533 | 0.03138 | 0.021 | -48.849
-16.5 | -1.522 | 0.02856 | 0.021 | -53.302
-16 | -1.509 | 0.02616 | 0.02 | -57.661
-15.5 | -1.492 | 0.02402 | 0.02 | -62.095
-15 | -1.471 | 0.02219 | 0.02 | -66.286
-14.5 | -1.446 | 0.0206 | 0.019 | -70.219
-14 | -1.418 | 0.01922 | 0.019 | -73.796
-13.5 | -1.388 | 0.01803 | 0.018 | -76.942
-13 | -1.354 | 0.01696 | 0.018 | -79.815
-12.5 | -1.317 | 0.01606 | 0.018 | -82
-12 | -1.278 | 0.01526 | 0.017 | -83.703
-11.5 | -1.236 | 0.01455 | 0.017 | -84.902
-11 | -1.191 | 0.01392 | 0.016 | -85.545
-10.5 | -1.144 | 0.01335 | 0.016 | -85.693
-10 | -1.095 | 0.01286 | 0.015 | -85.147
-9.5 | -1.044 | 0.01238 | 0.015 | -84.32
-9 | -0.991 | 0.01198 | 0.014 | -82.706
-8.5 | -0.937 | 0.01158 | 0.014 | -80.878
-8 | -0.881 | 0.01125 | 0.013 | -78.37
-7.5 | -0.824 | 0.01091 | 0.013 | -75.549
-7 | -0.768 | 0.00913 | 0.012 | -84.092
-6.5 | -0.708 | 0.00799 | 0.012 | -88.636
-6 | -0.648 | 0.00791 | 0.012 | -82
-5.5 | -0.588 | 0.00822 | 0.011 | -71.515
-5 | -0.527 | 0.00808 | 0.011 | -65.199
-4.5 | -0.465 | 0.00838 | 0.01 | -55.478
-4 | -0.403 | 0.00823 | 0.01 | -48.91
-3.5 | -0.34 | 0.00778 | 0.009 | -43.712
-3 | -0.277 | 0.00805 | 0.009 | -34.429
-2.5 | -0.214 | 0.008 | 0.008 | -26.813
-2 | -0.151 | 0.0079 | 0.008 | -19.157
-1.5 | -0.088 | 0.0079 | 0.007 | -11.172
-1 | -0.025 | 0.00828 | 0.007 | -3.019
-0.5 | 0.038 | 0.00829 | 0.006 | 4.614
0 | 0.101 | 0.00831 | 0.006 | 12.212
0.5 | 0.165 | 0.00794 | 0.005 | 20.731
1 | 0.227 | 0.00799 | 0.005 | 28.47
1.5 | 0.29 | 0.00843 | 0.004 | 34.424
2 | 0.353 | 0.0081 | 0.004 | 43.581
2.5 | 0.415 | 0.00818 | 0.003 | 50.779
3 | 0.477 | 0.00832 | 0.003 | 57.351
3.5 | 0.539 | 0.00846 | 0.002 | 63.715
4 | 0.601 | 0.00816 | 0.002 | 73.577
4.5 | 0.662 | 0.00829 | 0.001 | 79.86
5 | 0.722 | 0.00968 | 0.001 | 74.65
5.5 | 0.783 | 0.00985 | 0 | 79.482
6 | 0.842 | 0.01005 | 0 | 83.78
6.5 | 0.901 | 0.01025 | -0.001 | 87.885
7 | 0.959 | 0.0105 | -0.001 | 91.312
7.5 | 1.016 | 0.01081 | -0.002 | 94.032
8 | 1.073 | 0.01114 | -0.002 | 96.32
8.5 | 1.128 | 0.01174 | -0.002 | 96.105
9 | 1.182 | 0.01216 | -0.003 | 97.191
9.5 | 1.234 | 0.01312 | -0.003 | 94.073
10 | 1.285 | 0.01359 | -0.004 | 94.543
10.5 | 1.334 | 0.01408 | -0.004 | 94.719
11 | 1.38 | 0.01477 | -0.004 | 93.43
11.5 | 1.425 | 0.01558 | -0.005 | 91.444
12 | 1.466 | 0.01648 | -0.005 | 89.004
12.5 | 1.505 | 0.01759 | -0.006 | 85.573
13 | 1.541 | 0.0189 | -0.006 | 81.567
13.5 | 1.574 | 0.02052 | -0.006 | 76.691
14 | 1.603 | 0.02242 | -0.007 | 71.511
14.5 | 1.63 | 0.02464 | -0.007 | 66.146
15 | 1.653 | 0.02728 | -0.007 | 60.603
15.5 | 1.672 | 0.03035 | -0.008 | 55.089
16 | 1.688 | 0.0338 | -0.008 | 49.949
16.5 | 1.701 | 0.03776 | -0.008 | 45.046
17 | 1.712 | 0.0422 | -0.008 | 40.561
17.5 | 1.719 | 0.04721 | -0.009 | 36.421
18 | 1.723 | 0.05262 | -0.009 | 32.751
18.5 | 1.725 | 0.05832 | -0.009 | 29.579
19 | 1.724 | 0.06452 | -0.009 | 26.725
19.5 | 1.721 | 0.07121 | -0.009 | 24.171
20 | 1.716 | 0.07822 | -0.009 | 21.944

## 66. Re 4M Mach 0.00 (2)
BIGFOIL.COM POLAR EXPORT
NACA22119
NACA22119 |  |  |  | Cl Max: | 1.6074 | at alpha= | 19.5 | deg
XFOIL ncrit=9 |  |  |  | L/D Max: | 105.631 | at alpha= | 10 | deg
Re: | 4000000 |  |  | Cd Min: | 0.05016 | at alpha= | 20 | deg
Mach: | 0 |  |  | Cl=0 at alpha= | -0.82077 | deg
|  |  |  | @ Cl=0.1, Cd= | 0.0061841
|  |  |  | @ Cl=0.4, Cd= | 0.0066668
|  |  |  | @ Cl=0.6, Cd= | 0.0074658
alpha (deg) | Cl | Cd | Cm | Cl/Cd
-20 | -1.4876 | 0.04298 | -0.0541 | -34.6114
-19.5 | -1.4834 | 0.03859 | -0.0538 | -38.44
-19 | -1.4794 | 0.03441 | -0.053 | -42.9933
-18.5 | -1.4701 | 0.03097 | -0.0517 | -47.4685
-18 | -1.4567 | 0.02813 | -0.0499 | -51.7846
-17.5 | -1.4407 | 0.02572 | -0.0477 | -56.0148
-17 | -1.4226 | 0.02365 | -0.045 | -60.1522
-16.5 | -1.4018 | 0.02191 | -0.0422 | -63.9799
-16 | -1.3826 | 0.02025 | -0.0388 | -68.2765
-15.5 | -1.3659 | 0.01871 | -0.0345 | -73.0037
-15 | -1.3471 | 0.0175 | -0.0299 | -76.9771
-14.5 | -1.3225 | 0.01649 | -0.0259 | -80.2001
-14 | -1.2713 | 0.01557 | -0.0268 | -81.6506
-13.5 | -1.22 | 0.01462 | -0.0276 | -83.4473
-13 | -1.1657 | 0.0138 | -0.0288 | -84.471
-12.5 | -1.1128 | 0.01309 | -0.0294 | -85.0115
-12 | -1.0676 | 0.01236 | -0.0282 | -86.3754
-11.5 | -1.0129 | 0.01169 | -0.0289 | -86.6467
-11 | -0.9584 | 0.01112 | -0.0294 | -86.1871
-10.5 | -0.8913 | 0.01054 | -0.0324 | -84.5636
-10 | -0.8076 | 0.00996 | -0.039 | -81.0843
-9.5 | -0.7026 | 0.00935 | -0.0502 | -75.1444
-9 | -0.6567 | 0.00899 | -0.0486 | -73.0478
-8.5 | -0.6325 | 0.00853 | -0.0423 | -74.1501
-8 | -0.6176 | 0.00779 | -0.0343 | -79.2811
-7.5 | -0.5873 | 0.00747 | -0.029 | -78.6212
-7 | -0.5528 | 0.00722 | -0.0245 | -76.5651
-6.5 | -0.5167 | 0.00704 | -0.0202 | -73.3949
-6 | -0.4809 | 0.00691 | -0.0158 | -69.5948
-5.5 | -0.4401 | 0.00674 | -0.0125 | -65.2967
-5 | -0.3964 | 0.00657 | -0.0098 | -60.3349
-4.5 | -0.3509 | 0.00646 | -0.0074 | -54.3189
-4 | -0.3057 | 0.00635 | -0.005 | -48.1417
-3.5 | -0.2598 | 0.00622 | -0.0027 | -41.7685
-3 | -0.212 | 0.00614 | -0.0008 | -34.5277
-2.5 | -0.1637 | 0.00612 | 0.0011 | -26.7484
-2 | -0.1159 | 0.00614 | 0.003 | -18.8762
-1.5 | -0.0669 | 0.00614 | 0.0047 | -10.8958
-1 | -0.0176 | 0.00613 | 0.0063 | -2.8711
-0.5 | 0.0315 | 0.00615 | 0.008 | 5.122
0 | 0.0804 | 0.00618 | 0.0097 | 13.0097
0.5 | 0.128 | 0.00619 | 0.0116 | 20.6785
1 | 0.1762 | 0.00623 | 0.0135 | 28.2825
1.5 | 0.2241 | 0.00631 | 0.0154 | 35.5151
2 | 0.2711 | 0.00637 | 0.0174 | 42.5589
2.5 | 0.3181 | 0.00646 | 0.0195 | 49.2415
3 | 0.3645 | 0.00657 | 0.0217 | 55.4795
3.5 | 0.4085 | 0.00669 | 0.0243 | 61.0613
4 | 0.4525 | 0.00684 | 0.0269 | 66.155
4.5 | 0.4936 | 0.00702 | 0.0301 | 70.3134
5 | 0.5321 | 0.00719 | 0.0339 | 74.0056
5.5 | 0.5649 | 0.00733 | 0.0389 | 77.0668
6 | 0.6011 | 0.00747 | 0.0431 | 80.4685
6.5 | 0.6346 | 0.00765 | 0.0478 | 82.9542
7 | 0.6713 | 0.0078 | 0.0519 | 86.0641
8 | 0.7768 | 0.0083 | 0.0527 | 93.5904
8.5 | 0.8626 | 0.00877 | 0.0458 | 98.358
9 | 0.9444 | 0.00917 | 0.0398 | 102.988
9.5 | 1.0082 | 0.00963 | 0.0376 | 104.6937
10 | 1.0637 | 0.01007 | 0.0371 | 105.6306
12 | 1.2733 | 0.01243 | 0.0363 | 102.4377
12.5 | 1.3273 | 0.01319 | 0.0353 | 100.6293
13 | 1.3805 | 0.01395 | 0.0343 | 98.9606
13.5 | 1.431 | 0.01484 | 0.0335 | 96.4286
14 | 1.4794 | 0.01582 | 0.0328 | 93.5145
14.5 | 1.5016 | 0.01694 | 0.0369 | 88.6423
15 | 1.5189 | 0.01818 | 0.0414 | 83.5479
15.5 | 1.5331 | 0.0198 | 0.0458 | 77.4293
16 | 1.5518 | 0.02145 | 0.0491 | 72.345
16.5 | 1.5652 | 0.02365 | 0.0521 | 66.1818
17 | 1.5812 | 0.02589 | 0.0545 | 61.0738
17.5 | 1.5906 | 0.02882 | 0.0566 | 55.1908
18 | 1.6002 | 0.03193 | 0.0582 | 50.1159
18.5 | 1.6072 | 0.03551 | 0.0593 | 45.2605
19 | 1.6057 | 0.0401 | 0.0599 | 40.0424
19.5 | 1.6074 | 0.04464 | 0.06 | 36.0081
20 | 1.6018 | 0.05016 | 0.0594 | 31.9338

## 67. Re 4M Mach 0.10 (1)
BIGFOIL.COM POLAR EXPORT
NACA22119
NACA22119 |  |  |  | Cl Max: | 1.707 | at alpha= | 18 | deg
JavaFoil+Calcfoil stall+Eppler ext transition |  |  |  | L/D Max: | 97.235 | at alpha= | 8.5 | deg
Re: | 4000000 |  |  | Cd Min: | 0.00779 | at alpha= | -3.5 | deg
Mach: | 0.1 |  |  | Cl=0 at alpha= | -0.80159 | deg
|  |  |  | @ Cl=0.1, Cd= | 0.0079228
|  |  |  | @ Cl=0.4, Cd= | 0.0082426
|  |  |  | @ Cl=0.6, Cd= | 0.0081952
alpha (deg) | Cl | Cd | Cm | Cl/Cd
-20 | -1.458 | 0.08547 | 0.021 | -17.055
-19.5 | -1.515 | 0.05403 | 0.022 | -28.049
-19 | -1.522 | 0.0489 | 0.022 | -31.117
-18.5 | -1.525 | 0.04423 | 0.022 | -34.487
-18 | -1.526 | 0.04 | 0.021 | -38.16
-17.5 | -1.525 | 0.03611 | 0.021 | -42.221
-17 | -1.52 | 0.03267 | 0.021 | -46.521
-16.5 | -1.511 | 0.02973 | 0.021 | -50.844
-16 | -1.5 | 0.02708 | 0.02 | -55.39
-15.5 | -1.485 | 0.0248 | 0.02 | -59.891
-15 | -1.466 | 0.02282 | 0.02 | -64.249
-14.5 | -1.443 | 0.02112 | 0.019 | -68.322
-14 | -1.417 | 0.01967 | 0.019 | -72.033
-13.5 | -1.387 | 0.0184 | 0.018 | -75.399
-13 | -1.354 | 0.01729 | 0.018 | -78.328
-12.5 | -1.319 | 0.01633 | 0.018 | -80.756
-12 | -1.28 | 0.01549 | 0.017 | -82.628
-11.5 | -1.238 | 0.01474 | 0.017 | -84.011
-11 | -1.194 | 0.01409 | 0.016 | -84.776
-10.5 | -1.148 | 0.01352 | 0.016 | -84.902
-10 | -1.099 | 0.01297 | 0.015 | -84.685
-9.5 | -1.048 | 0.01251 | 0.015 | -83.741
-9 | -0.995 | 0.01207 | 0.014 | -82.449
-8.5 | -0.941 | 0.01169 | 0.014 | -80.454
-8 | -0.885 | 0.01132 | 0.014 | -78.167
-7.5 | -0.828 | 0.01101 | 0.013 | -75.246
-7 | -0.771 | 0.00916 | 0.013 | -84.152
-6.5 | -0.712 | 0.00901 | 0.012 | -79.029
-6 | -0.652 | 0.00792 | 0.012 | -82.222
-5.5 | -0.591 | 0.00825 | 0.011 | -71.608
-5 | -0.529 | 0.0081 | 0.011 | -65.299
-4.5 | -0.467 | 0.0084 | 0.01 | -55.639
-4 | -0.405 | 0.00824 | 0.01 | -49.085
-3.5 | -0.342 | 0.00779 | 0.009 | -43.892
-3 | -0.279 | 0.00814 | 0.009 | -34.241
-2.5 | -0.215 | 0.00801 | 0.008 | -26.886
-2 | -0.152 | 0.00796 | 0.008 | -19.116
-1.5 | -0.089 | 0.00791 | 0.007 | -11.208
-1 | -0.025 | 0.00836 | 0.007 | -3.007
-0.5 | 0.038 | 0.00832 | 0.006 | 4.62
0 | 0.102 | 0.00791 | 0.006 | 12.883
0.5 | 0.165 | 0.00795 | 0.005 | 20.795
1 | 0.229 | 0.00801 | 0.005 | 28.546
1.5 | 0.292 | 0.00813 | 0.004 | 35.89
2 | 0.355 | 0.00817 | 0.004 | 43.409
2.5 | 0.417 | 0.00827 | 0.003 | 50.452
3 | 0.48 | 0.0084 | 0.003 | 57.095
3.5 | 0.542 | 0.00849 | 0.002 | 63.821
4 | 0.603 | 0.00818 | 0.002 | 73.809
4.5 | 0.665 | 0.00832 | 0.001 | 79.91
5 | 0.726 | 0.00973 | 0.001 | 74.612
5.5 | 0.786 | 0.00989 | 0 | 79.521
6 | 0.846 | 0.0101 | 0 | 83.713
6.5 | 0.905 | 0.01031 | -0.001 | 87.744
7 | 0.963 | 0.01059 | -0.001 | 90.92
7.5 | 1.021 | 0.01088 | -0.002 | 93.791
8 | 1.077 | 0.01125 | -0.002 | 95.769
8.5 | 1.132 | 0.01164 | -0.002 | 97.235
9 | 1.186 | 0.01228 | -0.003 | 96.58
9.5 | 1.238 | 0.01327 | -0.003 | 93.347
10 | 1.289 | 0.01376 | -0.004 | 93.662
10.5 | 1.337 | 0.01427 | -0.004 | 93.729
11 | 1.384 | 0.01501 | -0.004 | 92.173
11.5 | 1.428 | 0.01585 | -0.005 | 90.074
12 | 1.469 | 0.01684 | -0.005 | 87.201
12.5 | 1.507 | 0.01798 | -0.006 | 83.825
13 | 1.542 | 0.01937 | -0.006 | 79.634
13.5 | 1.574 | 0.0211 | -0.006 | 74.599
14 | 1.602 | 0.02311 | -0.007 | 69.311
14.5 | 1.627 | 0.02552 | -0.007 | 63.732
15 | 1.648 | 0.0284 | -0.007 | 58.03
15.5 | 1.666 | 0.03157 | -0.008 | 52.766
16 | 1.68 | 0.03532 | -0.008 | 47.568
16.5 | 1.691 | 0.03956 | -0.008 | 42.753
17 | 1.7 | 0.04429 | -0.008 | 38.379
17.5 | 1.705 | 0.04961 | -0.009 | 34.377
18 | 1.707 | 0.05536 | -0.009 | 30.83
18.5 | 1.706 | 0.06139 | -0.009 | 27.787
19 | 1.703 | 0.06796 | -0.009 | 25.053
19.5 | 1.697 | 0.075 | -0.009 | 22.625
20 | 1.689 | 0.08238 | -0.009 | 20.502

## 68. Re 4M Mach 0.10 (2)
BIGFOIL.COM POLAR EXPORT
NACA22119
NACA22119 |  |  |  | Cl Max: | 1.5981 | at alpha= | 18.5 | deg
XFOIL ncrit=9 |  |  |  | L/D Max: | 104.777 | at alpha= | 10.5 | deg
Re: | 4000000 |  |  | Cd Min: | 0.05413 | at alpha= | 20 | deg
Mach: | 0.1 |  |  | Cl=0 at alpha= | -0.82114 | deg
|  |  |  | @ Cl=0.1, Cd= | 0.006214
|  |  |  | @ Cl=0.4, Cd= | 0.0066933
|  |  |  | @ Cl=0.6, Cd= | 0.0075143
alpha (deg) | Cl | Cd | Cm | Cl/Cd
-20 | -1.4751 | 0.04599 | -0.0554 | -32.0744
-19.5 | -1.4694 | 0.04151 | -0.0554 | -35.3987
-19 | -1.4686 | 0.03683 | -0.0549 | -39.8751
-18.5 | -1.4624 | 0.03292 | -0.0538 | -44.4228
-18 | -1.4517 | 0.02969 | -0.0521 | -48.8953
-17.5 | -1.4377 | 0.02696 | -0.05 | -53.3272
-17 | -1.4203 | 0.02471 | -0.0474 | -57.4788
-16.5 | -1.4008 | 0.02276 | -0.0446 | -61.5466
-16 | -1.38 | 0.02107 | -0.0414 | -65.496
-15.5 | -1.3635 | 0.01938 | -0.0373 | -70.356
-15 | -1.3457 | 0.01802 | -0.0326 | -74.6781
-14.5 | -1.3271 | 0.01691 | -0.0276 | -78.4802
-14 | -1.276 | 0.01591 | -0.0284 | -80.2011
-13.5 | -1.2242 | 0.01495 | -0.0292 | -81.8863
-13 | -1.1704 | 0.01405 | -0.0302 | -83.3025
-12 | -1.0712 | 0.01255 | -0.0296 | -85.3546
-11.5 | -1.0171 | 0.01183 | -0.0301 | -85.9763
-11 | -0.9621 | 0.01126 | -0.0305 | -85.444
-10.5 | -0.8952 | 0.01064 | -0.0334 | -84.1353
-10 | -0.8128 | 0.01006 | -0.0395 | -80.7952
-9.5 | -0.7056 | 0.00944 | -0.051 | -74.7458
-9 | -0.6569 | 0.00907 | -0.0499 | -72.4256
-8.5 | -0.6317 | 0.00862 | -0.0438 | -73.2831
-8 | -0.6167 | 0.00788 | -0.0357 | -78.2614
-7.5 | -0.5872 | 0.00752 | -0.0302 | -78.0851
-7 | -0.5534 | 0.00726 | -0.0254 | -76.2259
-6.5 | -0.5166 | 0.00706 | -0.0212 | -73.1728
-6 | -0.4812 | 0.00693 | -0.0166 | -69.4372
-5.5 | -0.4409 | 0.00676 | -0.0131 | -65.2219
-5 | -0.3975 | 0.00659 | -0.0103 | -60.3187
-4.5 | -0.3521 | 0.00648 | -0.0078 | -54.3364
-4 | -0.3065 | 0.00638 | -0.0053 | -48.0408
-3.5 | -0.2605 | 0.00624 | -0.003 | -41.7468
-3 | -0.2127 | 0.00616 | -0.001 | -34.5292
-2.5 | -0.1644 | 0.00614 | 0.0009 | -26.7752
-2 | -0.1161 | 0.00615 | 0.0029 | -18.878
-1.5 | -0.067 | 0.00615 | 0.0046 | -10.8943
-1 | -0.0176 | 0.00614 | 0.0063 | -2.8664
-0.5 | 0.0316 | 0.00617 | 0.0081 | 5.1216
0 | 0.0808 | 0.00621 | 0.0098 | 13.0113
0.5 | 0.1285 | 0.00622 | 0.0118 | 20.6592
1 | 0.1768 | 0.00625 | 0.0137 | 28.288
1.5 | 0.2251 | 0.00633 | 0.0156 | 35.5608
2 | 0.2724 | 0.00639 | 0.0177 | 42.6291
2.5 | 0.3193 | 0.00648 | 0.0199 | 49.2747
3 | 0.3658 | 0.0066 | 0.0221 | 55.4242
3.5 | 0.4098 | 0.00672 | 0.0249 | 60.9821
4 | 0.4535 | 0.00688 | 0.0276 | 65.9157
4.5 | 0.4946 | 0.00707 | 0.0309 | 69.9576
5 | 0.5315 | 0.00722 | 0.0351 | 73.615
5.5 | 0.5649 | 0.00738 | 0.0401 | 76.5447
6 | 0.6015 | 0.00752 | 0.0443 | 79.9867
6.5 | 0.6356 | 0.00769 | 0.049 | 82.6528
7 | 0.6723 | 0.00786 | 0.0531 | 85.5344
7.5 | 0.7113 | 0.00808 | 0.0567 | 88.0322
8 | 0.7811 | 0.00837 | 0.0535 | 93.3214
8.5 | 0.8687 | 0.00883 | 0.0464 | 98.3805
9 | 0.9493 | 0.00926 | 0.0408 | 102.5162
9.5 | 1.0138 | 0.00972 | 0.0386 | 104.3004
10 | 1.0663 | 0.01019 | 0.0389 | 104.6418
10.5 | 1.1253 | 0.01074 | 0.0376 | 104.7765
11 | 1.1812 | 0.01131 | 0.037 | 104.4385
11.5 | 1.2305 | 0.01199 | 0.0375 | 102.6272
12 | 1.2796 | 0.01267 | 0.0379 | 100.9945
12.5 | 1.3346 | 0.01343 | 0.0368 | 99.3745
13 | 1.3865 | 0.0143 | 0.036 | 96.958
13.5 | 1.4378 | 0.01521 | 0.0353 | 94.5299
14 | 1.4851 | 0.01633 | 0.0348 | 90.943
14.5 | 1.502 | 0.01748 | 0.0399 | 85.9268
15 | 1.5187 | 0.01888 | 0.0444 | 80.4396
15.5 | 1.5342 | 0.02056 | 0.0485 | 74.6206
16 | 1.5502 | 0.02251 | 0.0518 | 68.8672
16.5 | 1.5636 | 0.02486 | 0.0547 | 62.8962
17 | 1.5784 | 0.02735 | 0.0569 | 57.7112
17.5 | 1.5848 | 0.03067 | 0.0589 | 51.6726
18 | 1.5954 | 0.03388 | 0.0603 | 47.0897
18.5 | 1.5981 | 0.03802 | 0.0612 | 42.0331
19 | 1.5941 | 0.04302 | 0.0616 | 37.0549
19.5 | 1.5929 | 0.04805 | 0.0613 | 33.1509
20 | 1.5831 | 0.05413 | 0.0605 | 29.2463

## 69. Re 4M Mach 0.25 (1)
BIGFOIL.COM POLAR EXPORT
NACA22119
NACA22119 |  |  |  | Cl Max: | 1.614 | at alpha= | 16 | deg
JavaFoil+Calcfoil stall+Eppler ext transition |  |  |  | L/D Max: | 94.058 | at alpha= | 9 | deg
Re: | 4000000 |  |  | Cd Min: | 0.00769 | at alpha= | -4 | deg
Mach: | 0.25 |  |  | Cl=0 at alpha= | -0.80303 | deg
|  |  |  | @ Cl=0.1, Cd= | 0.0081169
|  |  |  | @ Cl=0.4, Cd= | 0.00826
|  |  |  | @ Cl=0.6, Cd= | 0.0090513
alpha (deg) | Cl | Cd | Cm | Cl/Cd
-20 | -1.259 | 0.08499 | 0.022 | -14.809
-19.5 | -1.295 | 0.07553 | 0.022 | -17.14
-19 | -1.327 | 0.06715 | 0.022 | -19.758
-18.5 | -1.354 | 0.0598 | 0.021 | -22.652
-18 | -1.378 | 0.05326 | 0.021 | -25.871
-17.5 | -1.397 | 0.04744 | 0.021 | -29.449
-17 | -1.412 | 0.04217 | 0.021 | -33.489
-16.5 | -1.422 | 0.03756 | 0.021 | -37.867
-16 | -1.428 | 0.03358 | 0.02 | -42.518
-15.5 | -1.428 | 0.03008 | 0.02 | -47.484
-15 | -1.423 | 0.02716 | 0.02 | -52.374
-14.5 | -1.411 | 0.0247 | 0.02 | -57.143
-14 | -1.395 | 0.02262 | 0.019 | -61.685
-13.5 | -1.374 | 0.02082 | 0.019 | -66.028
-13 | -1.349 | 0.01933 | 0.018 | -69.811
-12.5 | -1.32 | 0.01803 | 0.018 | -73.226
-12 | -1.287 | 0.01691 | 0.018 | -76.105
-11.5 | -1.249 | 0.01594 | 0.017 | -78.384
-11 | -1.209 | 0.01513 | 0.017 | -79.879
-10.5 | -1.164 | 0.01441 | 0.016 | -80.832
-10 | -1.117 | 0.01375 | 0.016 | -81.243
-9.5 | -1.067 | 0.0132 | 0.015 | -80.84
-9 | -1.015 | 0.01267 | 0.015 | -80.132
-8.5 | -0.961 | 0.01222 | 0.014 | -78.638
-8 | -0.905 | 0.01182 | 0.014 | -76.614
-7.5 | -0.848 | 0.0114 | 0.013 | -74.34
-7 | -0.789 | 0.01097 | 0.013 | -71.92
-6.5 | -0.73 | 0.00929 | 0.012 | -78.563
-6 | -0.668 | 0.00915 | 0.012 | -73.043
-5.5 | -0.606 | 0.00806 | 0.011 | -75.203
-5 | -0.543 | 0.00835 | 0.011 | -65.083
-4.5 | -0.48 | 0.00783 | 0.01 | -61.292
-4 | -0.415 | 0.00769 | 0.01 | -54.038
-3.5 | -0.351 | 0.00795 | 0.009 | -44.121
-3 | -0.286 | 0.00785 | 0.009 | -36.466
-2.5 | -0.221 | 0.00778 | 0.008 | -28.455
-2 | -0.156 | 0.00815 | 0.008 | -19.162
-1.5 | -0.091 | 0.0081 | 0.007 | -11.238
-1 | -0.026 | 0.00809 | 0.007 | -3.191
-0.5 | 0.04 | 0.00808 | 0.006 | 4.886
0 | 0.105 | 0.00812 | 0.006 | 12.894
0.5 | 0.17 | 0.00815 | 0.005 | 20.824
1 | 0.235 | 0.0082 | 0.005 | 28.638
1.5 | 0.3 | 0.00788 | 0.004 | 38.024
2 | 0.364 | 0.00799 | 0.004 | 45.537
2.5 | 0.428 | 0.00847 | 0.003 | 50.572
3 | 0.492 | 0.00858 | 0.003 | 57.369
3.5 | 0.556 | 0.00829 | 0.002 | 67.034
4 | 0.619 | 0.00938 | 0.002 | 65.96
4.5 | 0.682 | 0.00957 | 0.001 | 71.272
5 | 0.744 | 0.00976 | 0.001 | 76.259
5.5 | 0.806 | 0.00995 | 0 | 80.941
6 | 0.866 | 0.01049 | 0 | 82.59
6.5 | 0.926 | 0.01073 | -0.001 | 86.321
7 | 0.985 | 0.01107 | -0.001 | 89.038
7.5 | 1.043 | 0.01141 | -0.002 | 91.458
8 | 1.1 | 0.01184 | -0.002 | 92.909
8.5 | 1.155 | 0.01231 | -0.002 | 93.835
9 | 1.209 | 0.01285 | -0.003 | 94.058
9.5 | 1.26 | 0.01415 | -0.003 | 89.018
10 | 1.309 | 0.0148 | -0.004 | 88.452
10.5 | 1.356 | 0.01551 | -0.004 | 87.42
11 | 1.399 | 0.01647 | -0.005 | 84.97
11.5 | 1.44 | 0.01761 | -0.005 | 81.778
12 | 1.477 | 0.01899 | -0.005 | 77.739
12.5 | 1.509 | 0.02067 | -0.006 | 72.999
13 | 1.538 | 0.0227 | -0.006 | 67.757
13.5 | 1.562 | 0.02515 | -0.006 | 62.115
14 | 1.582 | 0.02814 | -0.007 | 56.203
14.5 | 1.597 | 0.03165 | -0.007 | 50.458
15 | 1.608 | 0.03577 | -0.007 | 44.949
15.5 | 1.613 | 0.0407 | -0.008 | 39.628
16 | 1.614 | 0.04621 | -0.008 | 34.92
16.5 | 1.611 | 0.05221 | -0.008 | 30.856
17 | 1.604 | 0.05907 | -0.008 | 27.151
17.5 | 1.594 | 0.06644 | -0.008 | 23.984
18 | 1.576 | 0.07455 | -0.009 | 21.146
18.5 | 1.555 | 0.08336 | -0.009 | 18.659
19 | 1.531 | 0.09245 | -0.009 | 16.562
19.5 | 1.503 | 0.10217 | -0.009 | 14.712
20 | 1.472 | 0.11226 | -0.009 | 13.112

## 70. Re 4M Mach 0.25 (2)
BIGFOIL.COM POLAR EXPORT
NACA22119
NACA22119 |  |  |  | Cl Max: | 1.5483 | at alpha= | 17.5 | deg
XFOIL ncrit=9 |  |  |  | L/D Max: | 100.998 | at alpha= | 9.5 | deg
Re: | 4000000 |  |  | Cd Min: | 0.07905 | at alpha= | 20 | deg
Mach: | 0.25 |  |  | Cl=0 at alpha= | -0.82107 | deg
|  |  |  | @ Cl=0.1, Cd= | 0.0063104
|  |  |  | @ Cl=0.4, Cd= | 0.0068636
|  |  |  | @ Cl=0.6, Cd= | 0.0077728
alpha (deg) | Cl | Cd | Cm | Cl/Cd
-11 | -0.9807 | 0.012 | -0.0372 | -81.725
-10.5 | -0.9144 | 0.0113 | -0.0391 | -80.9204
-10 | -0.8364 | 0.01066 | -0.0435 | -78.4615
-9.5 | -0.7257 | 0.00996 | -0.0548 | -72.8614
-9 | -0.6609 | 0.00949 | -0.0565 | -69.6417
-8.5 | -0.6293 | 0.00912 | -0.0512 | -69.0022
-8 | -0.612 | 0.00838 | -0.0432 | -73.031
-7.5 | -0.5901 | 0.00775 | -0.036 | -76.1419
-7 | -0.5547 | 0.00748 | -0.031 | -74.1578
-6.5 | -0.5187 | 0.00721 | -0.0262 | -71.9417
-6 | -0.4799 | 0.00702 | -0.0218 | -68.3618
-5.5 | -0.442 | 0.00688 | -0.0172 | -64.2442
-5 | -0.4021 | 0.00674 | -0.0131 | -59.6588
-4.5 | -0.357 | 0.00661 | -0.01 | -54.0091
-4 | -0.3108 | 0.00647 | -0.0072 | -48.0371
-3.5 | -0.2636 | 0.00637 | -0.0046 | -41.3815
-3 | -0.216 | 0.00627 | -0.002 | -34.4498
-2.5 | -0.167 | 0.00625 | 0.0002 | -26.72
-2 | -0.1173 | 0.00624 | 0.0023 | -18.7981
-1.5 | -0.0678 | 0.00626 | 0.0045 | -10.8307
-1 | -0.018 | 0.00625 | 0.0065 | -2.88
-0.5 | 0.0323 | 0.00628 | 0.0085 | 5.1433
0 | 0.0827 | 0.0063 | 0.0105 | 13.127
0.5 | 0.1324 | 0.00633 | 0.0125 | 20.9163
1 | 0.1811 | 0.00635 | 0.0149 | 28.5197
1.5 | 0.23 | 0.00642 | 0.0171 | 35.8255
2 | 0.2785 | 0.00652 | 0.0194 | 42.7147
2.5 | 0.3254 | 0.00663 | 0.0221 | 49.0799
3 | 0.3708 | 0.00676 | 0.025 | 54.8521
3.5 | 0.4159 | 0.00692 | 0.0281 | 60.1012
4 | 0.4589 | 0.00706 | 0.0315 | 65
4.5 | 0.4956 | 0.00722 | 0.0363 | 68.6427
5 | 0.5302 | 0.00739 | 0.0415 | 71.7456
5.5 | 0.5681 | 0.00759 | 0.046 | 74.8485
6 | 0.603 | 0.00779 | 0.0511 | 77.4069
6.5 | 0.6412 | 0.00794 | 0.0555 | 80.7557
7 | 0.677 | 0.00819 | 0.0603 | 82.6618
7.5 | 0.7244 | 0.00837 | 0.0627 | 86.5472
8 | 0.8076 | 0.00884 | 0.0573 | 91.3575
9 | 0.9749 | 0.00981 | 0.0467 | 99.3782
9.5 | 1.0423 | 0.01032 | 0.0448 | 100.9981
10 | 1.0947 | 0.01094 | 0.0458 | 100.064
10.5 | 1.1554 | 0.01159 | 0.0451 | 99.6894
11 | 1.2094 | 0.01237 | 0.0454 | 97.7688
11.5 | 1.2564 | 0.0132 | 0.047 | 95.1818
12 | 1.3137 | 0.01414 | 0.0463 | 92.9066
12.5 | 1.3682 | 0.0152 | 0.0458 | 90.0132
13 | 1.4206 | 0.0164 | 0.0455 | 86.622
13.5 | 1.4675 | 0.01798 | 0.0453 | 81.6185
14 | 1.4861 | 0.01943 | 0.0503 | 76.4848
14.5 | 1.4992 | 0.02145 | 0.055 | 69.8928
15 | 1.5155 | 0.02359 | 0.0588 | 64.2433
15.5 | 1.5271 | 0.02635 | 0.0621 | 57.9545
16 | 1.5375 | 0.02953 | 0.0646 | 52.0657
16.5 | 1.5463 | 0.0331 | 0.0665 | 46.716
17 | 1.5469 | 0.03758 | 0.0678 | 41.1629
17.5 | 1.5483 | 0.04225 | 0.0686 | 36.6462
18 | 1.5383 | 0.04817 | 0.0687 | 31.9348
18.5 | 1.5273 | 0.05448 | 0.0681 | 28.0341
19 | 1.5114 | 0.06158 | 0.0667 | 24.5437
19.5 | 1.4814 | 0.07039 | 0.0643 | 21.0456
20 | 1.4561 | 0.07905 | 0.0614 | 18.42

## 71. Re 4M Mach 0.50 (1)
BIGFOIL.COM POLAR EXPORT
NACA22119
NACA22119 |  |  |  | Cl Max: | 1.309 | at alpha= | 10.5 | deg
JavaFoil+Calcfoil stall+Eppler ext transition |  |  |  | L/D Max: | 78.245 | at alpha= | 7 | deg
Re: | 4000000 |  |  | Cd Min: | 0.00727 | at alpha= | -1.5 | deg
Mach: | 0.5 |  |  | Cl=0 at alpha= | -0.80137 | deg
|  |  |  | @ Cl=0.1, Cd= | 0.0073922
|  |  |  | @ Cl=0.4, Cd= | 0.0085443
|  |  |  | @ Cl=0.6, Cd= | 0.010055
alpha (deg) | Cl | Cd | Cm | Cl/Cd
-15.5 | -0.83 | 0.11166 | 0.013 | -7.432
-15 | -0.799 | 0.11183 | 0.012 | -7.147
-14.5 | -0.86 | 0.05282 | 0.02 | -16.278
-14 | -0.745 | 0.09808 | 0.012 | -7.599
-13.5 | -0.716 | 0.09754 | 0.011 | -7.338
-13 | -0.688 | 0.09489 | 0.01 | -7.248
-12.5 | -0.755 | 0.03718 | 0.019 | -20.305
-12 | -0.697 | 0.04939 | 0.017 | -14.103
-11.5 | -0.995 | 0.03058 | 0.018 | -32.532
-11 | -1.108 | 0.02472 | 0.018 | -44.811
-10.5 | -1.135 | 0.02158 | 0.018 | -52.58
-10 | -1.13 | 0.01934 | 0.017 | -58.425
-9.5 | -1.108 | 0.01763 | 0.017 | -62.813
-9 | -1.073 | 0.01632 | 0.016 | -65.741
-8.5 | -1.03 | 0.01523 | 0.016 | -67.588
-8 | -0.98 | 0.01434 | 0.015 | -68.305
-7.5 | -0.924 | 0.01357 | 0.015 | -68.072
-7 | -0.864 | 0.01289 | 0.014 | -67.041
-6.5 | -0.802 | 0.01226 | 0.014 | -65.401
-6 | -0.739 | 0.01 | 0.013 | -73.888
-5.5 | -0.672 | 0.00976 | 0.013 | -68.824
-5 | -0.603 | 0.00953 | 0.012 | -63.294
-4.5 | -0.533 | 0.00927 | 0.012 | -57.53
-4 | -0.462 | 0.0087 | 0.011 | -53.162
-3.5 | -0.391 | 0.00849 | 0.01 | -46.044
-3 | -0.319 | 0.00745 | 0.01 | -42.773
-2.5 | -0.247 | 0.00776 | 0.009 | -31.77
-2 | -0.174 | 0.00768 | 0.009 | -22.675
-1.5 | -0.102 | 0.00727 | 0.008 | -13.971
-1 | -0.029 | 0.00761 | 0.008 | -3.785
-0.5 | 0.044 | 0.00763 | 0.007 | 5.774
0 | 0.117 | 0.00732 | 0.006 | 15.943
0.5 | 0.189 | 0.00772 | 0.006 | 24.509
1 | 0.262 | 0.00779 | 0.005 | 33.575
1.5 | 0.333 | 0.00753 | 0.005 | 44.292
2 | 0.405 | 0.00862 | 0.004 | 46.997
2.5 | 0.476 | 0.00966 | 0.004 | 49.236
3 | 0.546 | 0.00987 | 0.003 | 55.359
3.5 | 0.616 | 0.01011 | 0.002 | 60.96
4 | 0.685 | 0.01039 | 0.002 | 65.916
4.5 | 0.753 | 0.01072 | 0.001 | 70.261
5 | 0.82 | 0.01112 | 0.001 | 73.729
5.5 | 0.885 | 0.01178 | 0 | 75.12
6 | 0.949 | 0.01231 | 0 | 77.072
6.5 | 1.01 | 0.01291 | -0.001 | 78.239
7 | 1.068 | 0.01365 | -0.001 | 78.245
7.5 | 1.124 | 0.01449 | -0.002 | 77.537
8 | 1.174 | 0.01558 | -0.002 | 75.382
8.5 | 1.22 | 0.01694 | -0.003 | 72.048
9 | 1.259 | 0.01884 | -0.003 | 66.822
9.5 | 1.289 | 0.02111 | -0.004 | 61.041
10 | 1.306 | 0.02429 | -0.004 | 53.781
10.5 | 1.309 | 0.0287 | -0.004 | 45.604
11 | 1.287 | 0.03553 | -0.005 | 36.214
11.5 | 1.226 | 0.0463 | -0.005 | 26.468
12 | 1.06 | 0.0678 | -0.005 | 15.635
12.5 | 0.782 | 0.09245 | -0.005 | 8.463
13 | 0.804 | 0.10256 | -0.005 | 7.838
13.5 | 0.827 | 0.10981 | -0.005 | 7.533
14 | 0.849 | 0.11493 | -0.005 | 7.388
14.5 | 0.877 | 0.11701 | -0.005 | 7.496
15 | 0.911 | 0.12491 | -0.005 | 7.293
15.5 | 0.936 | 0.12639 | -0.006 | 7.402

## 72. Re 4M Mach 0.50 (2)
BIGFOIL.COM POLAR EXPORT
NACA22119
NACA22119 |  |  |  | Cl Max: | 1.403 | at alpha= | 12.5 | deg
XFOIL ncrit=9 |  |  |  | L/D Max: | 80.2087 | at alpha= | 8 | deg
Re: | 4000000 |  |  | Cd Min: | 0.11995 | at alpha= | 17.5 | deg
Mach: | 0.5 |  |  | Cl=0 at alpha= | -0.87782 | deg
|  |  |  | @ Cl=0.1, Cd= | 0.0067859
|  |  |  | @ Cl=0.4, Cd= | 0.0076364
|  |  |  | @ Cl=0.6, Cd= | 0.0089393
alpha (deg) | Cl | Cd | Cm | Cl/Cd
-18 | -0.9349 | 0.11987 | -0.0503 | -7.7993
-17.5 | -0.9528 | 0.1103 | -0.0546 | -8.6383
-17 | -0.9715 | 0.101 | -0.0584 | -9.6188
-16.5 | -0.9956 | 0.09152 | -0.0619 | -10.8785
-16 | -1.0223 | 0.08206 | -0.0651 | -12.458
-15.5 | -1.0513 | 0.07275 | -0.0679 | -14.4509
-15 | -1.0811 | 0.06375 | -0.07 | -16.9584
-14.5 | -1.1078 | 0.05535 | -0.0712 | -20.0145
-14 | -1.1329 | 0.0475 | -0.0713 | -23.8505
-13.5 | -1.1538 | 0.04046 | -0.0702 | -28.5171
-13 | -1.1669 | 0.03446 | -0.0678 | -33.8624
-12.5 | -1.1515 | 0.02887 | -0.0682 | -39.8857
-12 | -1.1156 | 0.02449 | -0.069 | -45.5533
-11.5 | -1.071 | 0.02095 | -0.0693 | -51.1217
-11 | -1.0304 | 0.01838 | -0.0667 | -56.0609
-10.5 | -0.9731 | 0.01635 | -0.0659 | -59.5168
-10 | -0.9013 | 0.01453 | -0.0673 | -62.0303
-9.5 | -0.8198 | 0.01329 | -0.0698 | -61.6855
-9 | -0.7143 | 0.01222 | -0.0769 | -58.4534
-8.5 | -0.6479 | 0.01139 | -0.0767 | -56.8832
-8 | -0.6019 | 0.01072 | -0.0724 | -56.1474
-7.5 | -0.5749 | 0.00977 | -0.0649 | -58.8434
-7 | -0.5666 | 0.00858 | -0.0542 | -66.0373
-6.5 | -0.5277 | 0.00814 | -0.0478 | -64.828
-6 | -0.4852 | 0.00784 | -0.042 | -61.8878
-5.5 | -0.4405 | 0.00759 | -0.0366 | -58.0369
-5 | -0.3952 | 0.00735 | -0.0313 | -53.7687
-4.5 | -0.3511 | 0.00713 | -0.0259 | -49.2426
-3.5 | -0.2632 | 0.00685 | -0.0148 | -38.4234
-3 | -0.2193 | 0.00679 | -0.0093 | -32.2975
-2.5 | -0.1688 | 0.00675 | -0.0052 | -25.0074
-2 | -0.1183 | 0.00676 | -0.0011 | -17.5
-1.5 | -0.0658 | 0.00675 | 0.0026 | -9.7481
-1 | -0.013 | 0.00674 | 0.0062 | -1.9288
-0.5 | 0.0402 | 0.00676 | 0.0097 | 5.9467
0 | 0.0925 | 0.00678 | 0.0134 | 13.6431
0.5 | 0.1432 | 0.00682 | 0.0174 | 20.9971
1 | 0.1945 | 0.0069 | 0.0213 | 28.1884
1.5 | 0.2441 | 0.00702 | 0.0256 | 34.7721
2 | 0.2918 | 0.00711 | 0.0303 | 41.0408
2.5 | 0.3313 | 0.00722 | 0.0367 | 45.8864
3.5 | 0.4105 | 0.0077 | 0.0493 | 53.3117
4 | 0.4524 | 0.00798 | 0.0552 | 56.6917
4.5 | 0.4941 | 0.00825 | 0.0611 | 59.8909
5 | 0.5373 | 0.00854 | 0.0667 | 62.9157
5.5 | 0.5821 | 0.0088 | 0.072 | 66.1477
6 | 0.6258 | 0.00914 | 0.0775 | 68.4683
6.5 | 0.6748 | 0.00949 | 0.082 | 71.1064
7 | 0.7331 | 0.01003 | 0.0845 | 73.0907
7.5 | 0.8379 | 0.01068 | 0.0785 | 78.4551
8 | 0.9224 | 0.0115 | 0.0763 | 80.2087
8.5 | 0.9999 | 0.01249 | 0.0754 | 80.056
9 | 1.0721 | 0.01371 | 0.0754 | 78.1984
9.5 | 1.132 | 0.01522 | 0.077 | 74.3758
10 | 1.1924 | 0.01698 | 0.0782 | 70.2238
10.5 | 1.2392 | 0.01924 | 0.0806 | 64.4075
11 | 1.2972 | 0.02179 | 0.0807 | 59.5319
11.5 | 1.3451 | 0.02516 | 0.0805 | 53.4618
12 | 1.3895 | 0.02897 | 0.0799 | 47.9634
12.5 | 1.403 | 0.03374 | 0.0814 | 41.5827
13 | 1.4015 | 0.03867 | 0.0844 | 36.2426
13.5 | 1.3899 | 0.04461 | 0.0862 | 31.1567
14 | 1.3681 | 0.05161 | 0.0868 | 26.5084
14.5 | 1.344 | 0.05911 | 0.0864 | 22.7373
15 | 1.3114 | 0.06763 | 0.0847 | 19.3908
15.5 | 1.2722 | 0.0771 | 0.0817 | 16.5006
16 | 1.2323 | 0.08699 | 0.0778 | 14.166
16.5 | 1.1891 | 0.09758 | 0.073 | 12.1859
17 | 1.1409 | 0.10918 | 0.0669 | 10.4497
17.5 | 1.1049 | 0.11995 | 0.0612 | 9.2113

## 73. Re 5M Mach 0.00 (1)
BIGFOIL.COM POLAR EXPORT
NACA22119
NACA22119 |  |  |  | Cl Max: | 1.729 | at alpha= | 18.5 | deg
JavaFoil+Calcfoil stall+Eppler ext transition |  |  |  | L/D Max: | 98.876 | at alpha= | 8 | deg
Re: | 5000000 |  |  | Cd Min: | 0.00781 | at alpha= | -6.5 | deg
Mach: | 0 |  |  | Cl=0 at alpha= | -0.80159 | deg
|  |  |  | @ Cl=0.1, Cd= | 0.0081605
|  |  |  | @ Cl=0.4, Cd= | 0.0085131
|  |  |  | @ Cl=0.6, Cd= | 0.0083684
alpha (deg) | Cl | Cd | Cm | Cl/Cd
-20 | -1.544 | 0.05312 | 0.022 | -29.058
-19.5 | -1.549 | 0.04812 | 0.022 | -32.192
-19 | -1.552 | 0.04364 | 0.022 | -35.567
-18.5 | -1.553 | 0.0395 | 0.022 | -39.315
-18 | -1.551 | 0.03582 | 0.022 | -43.294
-17.5 | -1.546 | 0.03252 | 0.021 | -47.531
-17 | -1.538 | 0.02954 | 0.021 | -52.072
-16.5 | -1.527 | 0.02699 | 0.021 | -56.585
-16 | -1.513 | 0.02472 | 0.02 | -61.213
-15.5 | -1.496 | 0.02275 | 0.02 | -65.765
-15 | -1.475 | 0.02106 | 0.02 | -70.019
-14.5 | -1.45 | 0.0196 | 0.019 | -73.981
-14 | -1.422 | 0.01834 | 0.019 | -77.543
-13.5 | -1.391 | 0.01722 | 0.018 | -80.741
-13 | -1.357 | 0.01624 | 0.018 | -83.54
-12.5 | -1.319 | 0.01541 | 0.018 | -85.613
-12 | -1.28 | 0.01466 | 0.017 | -87.284
-11.5 | -1.237 | 0.014 | 0.017 | -88.415
-11 | -1.193 | 0.01342 | 0.016 | -88.857
-10.5 | -1.145 | 0.01289 | 0.016 | -88.864
-10 | -1.096 | 0.01243 | 0.015 | -88.173
-9.5 | -1.045 | 0.01198 | 0.015 | -87.214
-9 | -0.992 | 0.01158 | 0.014 | -85.638
-8.5 | -0.938 | 0.01123 | 0.014 | -83.468
-8 | -0.882 | 0.01092 | 0.013 | -80.748
-7.5 | -0.825 | 0.01061 | 0.013 | -77.711
-7 | -0.767 | 0.01026 | 0.012 | -74.781
-6.5 | -0.709 | 0.00781 | 0.012 | -90.694
-6 | -0.649 | 0.00817 | 0.012 | -79.408
-5.5 | -0.588 | 0.00804 | 0.011 | -73.132
-5 | -0.527 | 0.00793 | 0.011 | -66.448
-4.5 | -0.465 | 0.00823 | 0.01 | -56.502
-4 | -0.403 | 0.00811 | 0.01 | -49.65
-3.5 | -0.34 | 0.00842 | 0.009 | -40.385
-3 | -0.277 | 0.00836 | 0.009 | -33.165
-2.5 | -0.214 | 0.00788 | 0.008 | -27.205
-2 | -0.151 | 0.00783 | 0.008 | -19.338
-1.5 | -0.088 | 0.00823 | 0.007 | -10.718
-1 | -0.025 | 0.00818 | 0.007 | -3.059
-0.5 | 0.038 | 0.00819 | 0.006 | 4.673
0 | 0.101 | 0.00816 | 0.006 | 12.432
0.5 | 0.165 | 0.00783 | 0.005 | 21.016
1 | 0.228 | 0.00788 | 0.005 | 28.854
1.5 | 0.29 | 0.00839 | 0.004 | 34.608
2 | 0.353 | 0.00846 | 0.004 | 41.732
2.5 | 0.415 | 0.00853 | 0.003 | 48.707
3 | 0.477 | 0.0086 | 0.003 | 55.516
3.5 | 0.539 | 0.00827 | 0.002 | 65.197
4 | 0.601 | 0.00837 | 0.002 | 71.748
4.5 | 0.662 | 0.00839 | 0.001 | 78.869
5 | 0.723 | 0.00851 | 0.001 | 84.907
5.5 | 0.783 | 0.00962 | 0 | 81.355
6 | 0.842 | 0.00982 | 0 | 85.805
6.5 | 0.901 | 0.01001 | -0.001 | 90.04
7 | 0.96 | 0.01025 | -0.001 | 93.668
7.5 | 1.017 | 0.01053 | -0.002 | 96.604
8 | 1.073 | 0.01086 | -0.002 | 98.876
8.5 | 1.129 | 0.01145 | -0.002 | 98.541
9 | 1.183 | 0.01239 | -0.003 | 95.455
9.5 | 1.235 | 0.01278 | -0.003 | 96.681
10 | 1.286 | 0.0132 | -0.004 | 97.43
10.5 | 1.335 | 0.01369 | -0.004 | 97.504
11 | 1.382 | 0.01432 | -0.004 | 96.513
11.5 | 1.427 | 0.01508 | -0.005 | 94.631
12 | 1.469 | 0.01593 | -0.005 | 92.201
12.5 | 1.508 | 0.01696 | -0.006 | 88.935
13 | 1.544 | 0.0182 | -0.006 | 84.841
13.5 | 1.577 | 0.01972 | -0.006 | 79.979
14 | 1.607 | 0.02149 | -0.007 | 74.77
14.5 | 1.633 | 0.02364 | -0.007 | 69.105
15 | 1.657 | 0.02617 | -0.007 | 63.309
15.5 | 1.676 | 0.02903 | -0.008 | 57.75
16 | 1.692 | 0.03243 | -0.008 | 52.185
16.5 | 1.705 | 0.03622 | -0.008 | 47.091
17 | 1.716 | 0.04045 | -0.008 | 42.428
17.5 | 1.724 | 0.04533 | -0.009 | 38.027
18 | 1.728 | 0.05051 | -0.009 | 34.206
18.5 | 1.729 | 0.0561 | -0.009 | 30.826
19 | 1.729 | 0.0622 | -0.009 | 27.79
19.5 | 1.726 | 0.06863 | -0.009 | 25.144
20 | 1.721 | 0.07536 | -0.01 | 22.837

## 74. Re 5M Mach 0.00 (2)
BIGFOIL.COM POLAR EXPORT
NACA22119
NACA22119 |  |  |  | Cl Max: | 1.6377 | at alpha= | 19 | deg
XFOIL ncrit=9 |  |  |  | L/D Max: | 111.487 | at alpha= | 10.5 | deg
Re: | 5000000 |  |  | Cd Min: | 0.04688 | at alpha= | 20 | deg
Mach: | 0 |  |  | Cl=0 at alpha= | -0.82049 | deg
|  |  |  | @ Cl=0.1, Cd= | 0.0060777
|  |  |  | @ Cl=0.4, Cd= | 0.006553
|  |  |  | @ Cl=0.6, Cd= | 0.0072453
alpha (deg) | Cl | Cd | Cm | Cl/Cd
-20 | -1.5334 | 0.03862 | -0.0538 | -39.7048
-19.5 | -1.5237 | 0.03492 | -0.0532 | -43.634
-19 | -1.5113 | 0.03171 | -0.0521 | -47.66
-18.5 | -1.4963 | 0.02892 | -0.0506 | -51.7393
-18 | -1.4848 | 0.02613 | -0.0482 | -56.8236
-17.5 | -1.4708 | 0.02377 | -0.0455 | -61.8763
-17 | -1.452 | 0.02187 | -0.0426 | -66.3923
-16.5 | -1.4316 | 0.02024 | -0.0394 | -70.7312
-16 | -1.4101 | 0.01886 | -0.0358 | -74.7667
-15.5 | -1.3889 | 0.01769 | -0.0317 | -78.5133
-14.5 | -1.3199 | 0.01549 | -0.0278 | -85.2098
-14 | -1.2691 | 0.0146 | -0.0285 | -86.9247
-13.5 | -1.2155 | 0.01383 | -0.0295 | -87.8886
-13 | -1.1616 | 0.01307 | -0.0305 | -88.8753
-12.5 | -1.1203 | 0.01233 | -0.0286 | -90.8597
-12 | -1.0689 | 0.01171 | -0.0286 | -91.281
-11.5 | -1.0139 | 0.01109 | -0.0293 | -91.4247
-11 | -0.9488 | 0.01054 | -0.0319 | -90.019
-10.5 | -0.8754 | 0.01001 | -0.0363 | -87.4525
-10 | -0.7601 | 0.0094 | -0.0497 | -80.8617
-9.5 | -0.7009 | 0.00905 | -0.0509 | -77.4475
-9 | -0.6702 | 0.00883 | -0.0459 | -75.9003
-8.5 | -0.6392 | 0.00852 | -0.0409 | -75.0235
-8 | -0.6148 | 0.00801 | -0.0347 | -76.7541
-7.5 | -0.5934 | 0.00739 | -0.0277 | -80.2977
-7 | -0.5596 | 0.0071 | -0.0231 | -78.8169
-6.5 | -0.5239 | 0.00694 | -0.0187 | -75.4899
-6 | -0.4861 | 0.00681 | -0.0148 | -71.3803
-5.5 | -0.4437 | 0.00662 | -0.0118 | -67.0242
-5 | -0.3998 | 0.00646 | -0.0091 | -61.8885
-4.5 | -0.3539 | 0.00635 | -0.0068 | -55.7323
-4 | -0.3075 | 0.00625 | -0.0046 | -49.2
-3.5 | -0.2611 | 0.00612 | -0.0024 | -42.6634
-3 | -0.2137 | 0.00603 | -0.0004 | -35.4395
-2.5 | -0.1656 | 0.00601 | 0.0014 | -27.5541
-2 | -0.1169 | 0.00602 | 0.0032 | -19.4186
-1.5 | -0.0675 | 0.00602 | 0.0048 | -11.2126
-1 | -0.0177 | 0.00601 | 0.0063 | -2.9451
-0.5 | 0.0316 | 0.00603 | 0.008 | 5.2405
0 | 0.081 | 0.00607 | 0.0096 | 13.3443
0.5 | 0.1301 | 0.00609 | 0.0112 | 21.3629
1 | 0.1776 | 0.00612 | 0.0132 | 29.0196
1.5 | 0.226 | 0.00619 | 0.015 | 36.5105
2 | 0.2736 | 0.00627 | 0.0169 | 43.6364
2.5 | 0.3206 | 0.00635 | 0.019 | 50.4882
3 | 0.3673 | 0.00646 | 0.0211 | 56.8576
3.5 | 0.413 | 0.00659 | 0.0234 | 62.6707
4 | 0.4567 | 0.00673 | 0.0261 | 67.8603
4.5 | 0.4996 | 0.00691 | 0.0289 | 72.301
5 | 0.5409 | 0.00705 | 0.0321 | 76.7234
5.5 | 0.5773 | 0.00716 | 0.0363 | 80.6285
6 | 0.6119 | 0.00729 | 0.0409 | 83.9369
6.5 | 0.6503 | 0.00743 | 0.0446 | 87.5236
7 | 0.6834 | 0.0076 | 0.0494 | 89.9211
7.5 | 0.7206 | 0.00772 | 0.0533 | 93.342
8 | 0.7599 | 0.00795 | 0.0566 | 95.5849
8.5 | 0.8367 | 0.00826 | 0.0518 | 101.2954
9 | 0.9274 | 0.00875 | 0.0437 | 105.9886
9.5 | 1.0032 | 0.00912 | 0.039 | 110
10 | 1.0657 | 0.00962 | 0.037 | 110.7796
10.5 | 1.1171 | 0.01002 | 0.0374 | 111.487
11 | 1.1743 | 0.01061 | 0.0362 | 110.6786
11.5 | 1.2279 | 0.01113 | 0.0359 | 110.3235
12 | 1.2669 | 0.01185 | 0.0382 | 106.9114
12.5 | 1.3229 | 0.01245 | 0.037 | 106.257
13 | 1.3749 | 0.01325 | 0.0362 | 103.766
13.5 | 1.4258 | 0.01405 | 0.0355 | 101.4804
14 | 1.474 | 0.01501 | 0.035 | 98.2012
14.5 | 1.5201 | 0.01607 | 0.0346 | 94.5924
15 | 1.5395 | 0.01727 | 0.039 | 89.143
15.5 | 1.5578 | 0.01859 | 0.0432 | 83.7977
16 | 1.5719 | 0.02032 | 0.0472 | 77.3573
16.5 | 1.5902 | 0.02209 | 0.0502 | 71.9873
17 | 1.6017 | 0.02451 | 0.0531 | 65.3488
17.5 | 1.6168 | 0.02691 | 0.0553 | 60.0818
18 | 1.6267 | 0.02988 | 0.0572 | 54.4411
18.5 | 1.633 | 0.03334 | 0.0587 | 48.9802
19 | 1.6377 | 0.03719 | 0.0596 | 44.036
19.5 | 1.6338 | 0.04206 | 0.06 | 38.8445
20 | 1.6338 | 0.04688 | 0.0598 | 34.8507

## 75. Re 5M Mach 0.10 (1)
BIGFOIL.COM POLAR EXPORT
NACA22119
NACA22119 |  |  |  | Cl Max: | 1.711 | at alpha= | 18 | deg
JavaFoil+Calcfoil stall+Eppler ext transition |  |  |  | L/D Max: | 98.298 | at alpha= | 8 | deg
Re: | 5000000 |  |  | Cd Min: | 0.00783 | at alpha= | -6.5 | deg
Mach: | 0.1 |  |  | Cl=0 at alpha= | -0.80159 | deg
|  |  |  | @ Cl=0.1, Cd= | 0.0082297
|  |  |  | @ Cl=0.4, Cd= | 0.0085235
|  |  |  | @ Cl=0.6, Cd= | 0.0083961
alpha (deg) | Cl | Cd | Cm | Cl/Cd
-20 | -1.479 | 0.07343 | 0.022 | -20.136
-19.5 | -1.522 | 0.05072 | 0.022 | -30.008
-19 | -1.528 | 0.04587 | 0.022 | -33.312
-18.5 | -1.532 | 0.04146 | 0.022 | -36.942
-18 | -1.532 | 0.0375 | 0.022 | -40.868
-17.5 | -1.53 | 0.03397 | 0.021 | -45.05
-17 | -1.525 | 0.03075 | 0.021 | -49.6
-16.5 | -1.517 | 0.02802 | 0.021 | -54.135
-16 | -1.505 | 0.02556 | 0.02 | -58.864
-15.5 | -1.49 | 0.02341 | 0.02 | -63.643
-15 | -1.47 | 0.02165 | 0.02 | -67.915
-14.5 | -1.447 | 0.02009 | 0.019 | -72.028
-14 | -1.42 | 0.01872 | 0.019 | -75.849
-13.5 | -1.39 | 0.01757 | 0.019 | -79.141
-13 | -1.357 | 0.01654 | 0.018 | -82.019
-12.5 | -1.321 | 0.01566 | 0.018 | -84.363
-12 | -1.282 | 0.01487 | 0.017 | -86.203
-11.5 | -1.24 | 0.01418 | 0.017 | -87.458
-11 | -1.196 | 0.01358 | 0.016 | -88.08
-10.5 | -1.149 | 0.01305 | 0.016 | -88.066
-10 | -1.1 | 0.01254 | 0.015 | -87.704
-9.5 | -1.049 | 0.01211 | 0.015 | -86.625
-9 | -0.996 | 0.01169 | 0.014 | -85.173
-8.5 | -0.941 | 0.01134 | 0.014 | -83.035
-8 | -0.886 | 0.01099 | 0.014 | -80.602
-7.5 | -0.829 | 0.01067 | 0.013 | -77.624
-7 | -0.77 | 0.01036 | 0.013 | -74.383
-6.5 | -0.712 | 0.00783 | 0.012 | -90.941
-6 | -0.652 | 0.0082 | 0.012 | -79.492
-5.5 | -0.591 | 0.0081 | 0.011 | -72.931
-5 | -0.529 | 0.00799 | 0.011 | -66.278
-4.5 | -0.467 | 0.00831 | 0.01 | -56.266
-4 | -0.405 | 0.00816 | 0.01 | -49.597
-3.5 | -0.342 | 0.00806 | 0.009 | -42.386
-3 | -0.279 | 0.00802 | 0.009 | -34.751
-2.5 | -0.215 | 0.00794 | 0.008 | -27.153
-2 | -0.152 | 0.00784 | 0.008 | -19.399
-1.5 | -0.089 | 0.00826 | 0.007 | -10.734
-1 | -0.025 | 0.0082 | 0.007 | -3.063
-0.5 | 0.038 | 0.00822 | 0.006 | 4.68
0 | 0.102 | 0.00823 | 0.006 | 12.388
0.5 | 0.165 | 0.00785 | 0.005 | 21.068
1 | 0.229 | 0.00793 | 0.005 | 28.822
1.5 | 0.292 | 0.00841 | 0.004 | 34.69
2 | 0.355 | 0.00848 | 0.004 | 41.819
2.5 | 0.417 | 0.00854 | 0.003 | 48.867
3 | 0.48 | 0.00867 | 0.003 | 55.352
3.5 | 0.542 | 0.00834 | 0.002 | 64.948
4 | 0.604 | 0.0084 | 0.002 | 71.861
4.5 | 0.665 | 0.00842 | 0.001 | 78.943
5 | 0.726 | 0.00951 | 0.001 | 76.376
5.5 | 0.786 | 0.00966 | 0 | 81.41
6 | 0.846 | 0.00986 | 0 | 85.818
6.5 | 0.905 | 0.01007 | -0.001 | 89.936
7 | 0.964 | 0.01031 | -0.001 | 93.48
7.5 | 1.021 | 0.01061 | -0.002 | 96.279
8 | 1.078 | 0.01096 | -0.002 | 98.298
8.5 | 1.133 | 0.01156 | -0.002 | 98.067
9 | 1.187 | 0.01251 | -0.003 | 94.87
9.5 | 1.24 | 0.01292 | -0.003 | 95.944
10 | 1.29 | 0.01336 | -0.004 | 96.597
10.5 | 1.339 | 0.01387 | -0.004 | 96.574
11 | 1.386 | 0.01454 | -0.004 | 95.31
11.5 | 1.43 | 0.01534 | -0.005 | 93.234
12 | 1.471 | 0.01629 | -0.005 | 90.301
12.5 | 1.51 | 0.01733 | -0.006 | 87.14
13 | 1.545 | 0.01867 | -0.006 | 82.739
13.5 | 1.577 | 0.02027 | -0.006 | 77.809
14 | 1.606 | 0.02219 | -0.007 | 72.357
14.5 | 1.63 | 0.02449 | -0.007 | 66.569
15 | 1.653 | 0.02717 | -0.007 | 60.827
15.5 | 1.67 | 0.03029 | -0.008 | 55.142
16 | 1.684 | 0.03385 | -0.008 | 49.766
16.5 | 1.695 | 0.03797 | -0.008 | 44.649
17 | 1.704 | 0.04249 | -0.008 | 40.101
17.5 | 1.71 | 0.04759 | -0.009 | 35.933
18 | 1.711 | 0.0531 | -0.009 | 32.232
18.5 | 1.71 | 0.05915 | -0.009 | 28.913
19 | 1.707 | 0.0656 | -0.009 | 26.015
19.5 | 1.701 | 0.0724 | -0.009 | 23.496
20 | 1.693 | 0.0795 | -0.009 | 21.3

## 76. Re 5M Mach 0.10 (2)
BIGFOIL.COM POLAR EXPORT
NACA22119
NACA22119 |  |  |  | Cl Max: | 1.6273 | at alpha= | 18.5 | deg
XFOIL ncrit=9 |  |  |  | L/D Max: | 110.371 | at alpha= | 10 | deg
Re: | 5000000 |  |  | Cd Min: | 0.05038 | at alpha= | 20 | deg
Mach: | 0.1 |  |  | Cl=0 at alpha= | -0.82121 | deg
|  |  |  | @ Cl=0.1, Cd= | 0.0061014
|  |  |  | @ Cl=0.4, Cd= | 0.0065759
|  |  |  | @ Cl=0.6, Cd= | 0.0072802
alpha (deg) | Cl | Cd | Cm | Cl/Cd
-20 | -1.5232 | 0.04127 | -0.0555 | -36.9082
-19.5 | -1.5163 | 0.03715 | -0.0551 | -40.8156
-19 | -1.5059 | 0.03359 | -0.0541 | -44.8318
-18.5 | -1.4929 | 0.03046 | -0.0527 | -49.0118
-18 | -1.479 | 0.02767 | -0.0507 | -53.4514
-17.5 | -1.4675 | 0.02496 | -0.0481 | -58.7941
-17 | -1.4498 | 0.02286 | -0.0452 | -63.4208
-16.5 | -1.431 | 0.02102 | -0.042 | -68.078
-16 | -1.4105 | 0.01947 | -0.0384 | -72.4448
-15.5 | -1.3893 | 0.01819 | -0.0343 | -76.3771
-15 | -1.369 | 0.01706 | -0.0296 | -80.2462
-14.5 | -1.3243 | 0.01589 | -0.0296 | -83.3417
-14 | -1.2743 | 0.0149 | -0.0301 | -85.5235
-13.5 | -1.2205 | 0.01409 | -0.031 | -86.6217
-13 | -1.1661 | 0.01332 | -0.0319 | -87.545
-12.5 | -1.1241 | 0.01252 | -0.0302 | -89.7843
-12 | -1.0734 | 0.01186 | -0.0299 | -90.5059
-11.5 | -1.0174 | 0.01123 | -0.0306 | -90.5966
-11 | -0.9531 | 0.01065 | -0.033 | -89.493
-10.5 | -0.8803 | 0.01012 | -0.037 | -86.9862
-10 | -0.7656 | 0.0095 | -0.0501 | -80.5895
-9.5 | -0.7022 | 0.00913 | -0.0521 | -76.9113
-9 | -0.6709 | 0.00889 | -0.0472 | -75.4668
-8.5 | -0.6386 | 0.0086 | -0.0423 | -74.2558
-8 | -0.6134 | 0.00811 | -0.0362 | -75.635
-7.5 | -0.5939 | 0.00742 | -0.0288 | -80.0404
-7 | -0.5598 | 0.00713 | -0.0241 | -78.5133
-6.5 | -0.5235 | 0.00695 | -0.0198 | -75.3237
-6 | -0.4871 | 0.00684 | -0.0154 | -71.2135
-5.5 | -0.4447 | 0.00665 | -0.0124 | -66.8722
-5 | -0.401 | 0.00648 | -0.0095 | -61.8827
-4.5 | -0.3551 | 0.00637 | -0.0072 | -55.7457
-4 | -0.3083 | 0.00627 | -0.005 | -49.1707
-3.5 | -0.2618 | 0.00614 | -0.0027 | -42.6384
-3 | -0.2144 | 0.00604 | -0.0006 | -35.4967
-2.5 | -0.1662 | 0.00603 | 0.0013 | -27.5622
-2 | -0.1173 | 0.00603 | 0.0031 | -19.4527
-1.5 | -0.0677 | 0.00603 | 0.0048 | -11.2272
-1 | -0.0177 | 0.00602 | 0.0064 | -2.9402
-0.5 | 0.0318 | 0.00605 | 0.008 | 5.2562
0 | 0.0813 | 0.00609 | 0.0097 | 13.3498
0.5 | 0.1306 | 0.00612 | 0.0114 | 21.3399
1 | 0.1783 | 0.00614 | 0.0134 | 29.0391
1.5 | 0.2267 | 0.00621 | 0.0153 | 36.5056
2 | 0.2749 | 0.00629 | 0.0172 | 43.7043
2.5 | 0.322 | 0.00637 | 0.0193 | 50.5495
3 | 0.3687 | 0.00648 | 0.0215 | 56.8981
3.5 | 0.4144 | 0.00662 | 0.0239 | 62.5982
4 | 0.4579 | 0.00677 | 0.0268 | 67.6366
4.5 | 0.5004 | 0.00695 | 0.0298 | 72
5 | 0.5415 | 0.00709 | 0.0331 | 76.3752
5.5 | 0.5768 | 0.00719 | 0.0377 | 80.2225
6 | 0.6128 | 0.00733 | 0.042 | 83.6016
6.5 | 0.6507 | 0.00748 | 0.046 | 86.992
7 | 0.6849 | 0.00764 | 0.0506 | 89.6466
7.5 | 0.7219 | 0.00777 | 0.0547 | 92.9086
8 | 0.7626 | 0.00801 | 0.0578 | 95.206
8.5 | 0.843 | 0.00833 | 0.0523 | 101.2005
9 | 0.9339 | 0.00883 | 0.0444 | 105.7644
9.5 | 1.0084 | 0.00922 | 0.0401 | 109.3709
10 | 1.0717 | 0.00971 | 0.0381 | 110.3708
11 | 1.1805 | 0.01075 | 0.0376 | 109.814
11.5 | 1.2334 | 0.01132 | 0.0375 | 108.9576
12 | 1.274 | 0.01203 | 0.0397 | 105.9019
12.5 | 1.3296 | 0.01271 | 0.0386 | 104.6105
13 | 1.382 | 0.01352 | 0.0379 | 102.2189
13.5 | 1.4324 | 0.01443 | 0.0374 | 99.2654
14 | 1.4813 | 0.01539 | 0.0369 | 96.2508
14.5 | 1.524 | 0.01661 | 0.0371 | 91.752
15 | 1.541 | 0.01785 | 0.0419 | 86.3305
15.5 | 1.557 | 0.01939 | 0.0462 | 80.2991
16 | 1.5729 | 0.02117 | 0.05 | 74.2985
16.5 | 1.5888 | 0.02323 | 0.053 | 68.3943
17 | 1.6011 | 0.02576 | 0.0557 | 62.1545
17.5 | 1.6135 | 0.02852 | 0.0577 | 56.5743
18 | 1.62 | 0.03193 | 0.0595 | 50.736
18.5 | 1.6273 | 0.0355 | 0.0607 | 45.8394
19 | 1.6272 | 0.03996 | 0.0614 | 40.7207
19.5 | 1.6219 | 0.04518 | 0.0615 | 35.8986
20 | 1.6194 | 0.05038 | 0.0611 | 32.1437

## 77. Re 5M Mach 0.25 (1)
BIGFOIL.COM POLAR EXPORT
NACA22119
NACA22119 |  |  |  | Cl Max: | 1.618 | at alpha= | 16 | deg
JavaFoil+Calcfoil stall+Eppler ext transition |  |  |  | L/D Max: | 96.692 | at alpha= | 8.5 | deg
Re: | 5000000 |  |  | Cd Min: | 0.00776 | at alpha= | -3 | deg
Mach: | 0.25 |  |  | Cl=0 at alpha= | -0.80303 | deg
|  |  |  | @ Cl=0.1, Cd= | 0.00804
|  |  |  | @ Cl=0.4, Cd= | 0.0082619
|  |  |  | @ Cl=0.6, Cd= | 0.0081868
alpha (deg) | Cl | Cd | Cm | Cl/Cd
-20 | -1.264 | 0.08077 | 0.022 | -15.647
-19.5 | -1.3 | 0.07162 | 0.022 | -18.149
-19 | -1.332 | 0.06355 | 0.022 | -20.961
-18.5 | -1.361 | 0.05603 | 0.022 | -24.289
-18 | -1.384 | 0.04988 | 0.021 | -27.756
-17.5 | -1.403 | 0.04457 | 0.021 | -31.481
-17 | -1.418 | 0.0396 | 0.021 | -35.81
-16.5 | -1.428 | 0.03528 | 0.021 | -40.481
-16 | -1.433 | 0.03158 | 0.021 | -45.387
-15.5 | -1.433 | 0.0284 | 0.02 | -50.459
-15 | -1.427 | 0.0257 | 0.02 | -55.546
-14.5 | -1.416 | 0.02337 | 0.02 | -60.587
-14 | -1.399 | 0.02146 | 0.019 | -65.21
-13.5 | -1.378 | 0.01981 | 0.019 | -69.583
-13 | -1.353 | 0.01842 | 0.019 | -73.452
-12.5 | -1.323 | 0.01724 | 0.018 | -76.714
-12 | -1.289 | 0.01619 | 0.018 | -79.607
-11.5 | -1.252 | 0.0153 | 0.017 | -81.787
-11 | -1.211 | 0.01456 | 0.017 | -83.157
-10.5 | -1.166 | 0.01388 | 0.016 | -83.988
-10 | -1.118 | 0.01327 | 0.016 | -84.261
-9.5 | -1.068 | 0.01275 | 0.015 | -83.772
-9 | -1.016 | 0.01226 | 0.015 | -82.901
-8.5 | -0.962 | 0.01184 | 0.014 | -81.269
-8 | -0.906 | 0.01146 | 0.014 | -79.072
-7.5 | -0.848 | 0.01108 | 0.013 | -76.585
-7 | -0.789 | 0.01073 | 0.013 | -73.532
-6.5 | -0.73 | 0.00905 | 0.012 | -80.645
-6 | -0.668 | 0.00797 | 0.012 | -83.839
-5.5 | -0.606 | 0.00786 | 0.011 | -77.129
-5 | -0.543 | 0.00817 | 0.011 | -66.507
-4.5 | -0.48 | 0.00804 | 0.01 | -59.686
-4 | -0.415 | 0.00801 | 0.01 | -51.872
-3.5 | -0.351 | 0.00787 | 0.009 | -44.61
-3 | -0.286 | 0.00776 | 0.009 | -36.864
-2.5 | -0.221 | 0.0081 | 0.008 | -27.309
-2 | -0.156 | 0.00802 | 0.008 | -19.475
-1.5 | -0.091 | 0.00799 | 0.007 | -11.401
-1 | -0.026 | 0.00796 | 0.007 | -3.243
-0.5 | 0.04 | 0.0084 | 0.006 | 4.702
0 | 0.105 | 0.00801 | 0.006 | 13.075
0.5 | 0.17 | 0.00804 | 0.005 | 21.123
1 | 0.235 | 0.00811 | 0.005 | 28.941
1.5 | 0.3 | 0.00819 | 0.004 | 36.558
2 | 0.364 | 0.0082 | 0.004 | 44.378
2.5 | 0.428 | 0.00831 | 0.003 | 51.527
3 | 0.492 | 0.0084 | 0.003 | 58.603
3.5 | 0.556 | 0.00811 | 0.002 | 68.553
4 | 0.619 | 0.00822 | 0.002 | 75.33
4.5 | 0.682 | 0.00933 | 0.001 | 73.088
5 | 0.744 | 0.00953 | 0.001 | 78.086
5.5 | 0.806 | 0.00975 | 0 | 82.667
6 | 0.867 | 0.01023 | 0 | 84.744
6.5 | 0.927 | 0.01051 | -0.001 | 88.195
7 | 0.986 | 0.01078 | -0.001 | 91.435
7.5 | 1.044 | 0.01112 | -0.002 | 93.912
8 | 1.101 | 0.01152 | -0.002 | 95.535
8.5 | 1.156 | 0.01196 | -0.002 | 96.692
9 | 1.21 | 0.0127 | -0.003 | 95.282
9.5 | 1.262 | 0.01376 | -0.003 | 91.691
10 | 1.311 | 0.01438 | -0.004 | 91.188
10.5 | 1.358 | 0.01504 | -0.004 | 90.266
11 | 1.402 | 0.01591 | -0.005 | 88.096
11.5 | 1.442 | 0.01702 | -0.005 | 84.762
12 | 1.48 | 0.01829 | -0.005 | 80.909
12.5 | 1.512 | 0.0199 | -0.006 | 76.004
13 | 1.541 | 0.02179 | -0.006 | 70.74
13.5 | 1.566 | 0.02409 | -0.006 | 65.002
14 | 1.585 | 0.027 | -0.007 | 58.717
14.5 | 1.601 | 0.03033 | -0.007 | 52.783
15 | 1.612 | 0.03435 | -0.007 | 46.934
15.5 | 1.617 | 0.03908 | -0.008 | 41.379
16 | 1.618 | 0.04426 | -0.008 | 36.566
16.5 | 1.615 | 0.05037 | -0.008 | 32.061
17 | 1.608 | 0.05686 | -0.008 | 28.283
17.5 | 1.598 | 0.06411 | -0.008 | 24.919
18 | 1.58 | 0.07212 | -0.009 | 21.912
18.5 | 1.56 | 0.08047 | -0.009 | 19.379
19 | 1.535 | 0.08949 | -0.009 | 17.153
19.5 | 1.507 | 0.09892 | -0.009 | 15.235
20 | 1.475 | 0.10899 | -0.009 | 13.536

## 78. Re 5M Mach 0.25 (2)
BIGFOIL.COM POLAR EXPORT
NACA22119
NACA22119 |  |  |  | Cl Max: | 1.579 | at alpha= | 17 | deg
XFOIL ncrit=9 |  |  |  | L/D Max: | 106.676 | at alpha= | 10 | deg
Re: | 5000000 |  |  | Cd Min: | 0.07445 | at alpha= | 20 | deg
Mach: | 0.25 |  |  | Cl=0 at alpha= | -0.82107 | deg
|  |  |  | @ Cl=0.1, Cd= | 0.0061934
|  |  |  | @ Cl=0.4, Cd= | 0.0067198
|  |  |  | @ Cl=0.6, Cd= | 0.0074835
alpha (deg) | Cl | Cd | Cm | Cl/Cd
-20 | -1.4316 | 0.06027 | -0.0606 | -23.7531
-19.5 | -1.4425 | 0.05342 | -0.0618 | -27.003
-19 | -1.4496 | 0.04725 | -0.0623 | -30.6794
-18.5 | -1.4498 | 0.04199 | -0.0621 | -34.5273
-18 | -1.4464 | 0.03736 | -0.0612 | -38.7152
-17.5 | -1.4378 | 0.03344 | -0.0598 | -42.9964
-17 | -1.4247 | 0.03014 | -0.0578 | -47.2694
-16.5 | -1.416 | 0.02677 | -0.055 | -52.895
-16 | -1.4015 | 0.0241 | -0.0518 | -58.1535
-15.5 | -1.3839 | 0.02191 | -0.0481 | -63.1629
-15 | -1.3653 | 0.02011 | -0.0438 | -67.8916
-14.5 | -1.3442 | 0.01861 | -0.0391 | -72.23
-14 | -1.2956 | 0.01715 | -0.0393 | -75.5452
-13.5 | -1.2451 | 0.01581 | -0.0394 | -78.754
-13 | -1.1906 | 0.01474 | -0.0399 | -80.7734
-12.5 | -1.1356 | 0.01383 | -0.0401 | -82.1114
-12 | -1.0944 | 0.01286 | -0.0375 | -85.1011
-11.5 | -1.037 | 0.01208 | -0.0379 | -85.8444
-11 | -0.9766 | 0.01136 | -0.0387 | -85.9683
-10.5 | -0.9037 | 0.01074 | -0.042 | -84.1434
-10 | -0.804 | 0.0101 | -0.0508 | -79.604
-9.5 | -0.7126 | 0.00957 | -0.058 | -74.4619
-9 | -0.6747 | 0.00928 | -0.054 | -72.7047
-8.5 | -0.6395 | 0.00897 | -0.0493 | -71.2932
-8 | -0.6088 | 0.00855 | -0.0437 | -71.2047
-7.5 | -0.593 | 0.00775 | -0.0353 | -76.5161
-7 | -0.5612 | 0.00734 | -0.0298 | -76.4578
-6.5 | -0.5248 | 0.00708 | -0.025 | -74.1243
-6 | -0.4854 | 0.00689 | -0.0207 | -70.4499
-5.5 | -0.4485 | 0.00678 | -0.0159 | -66.1504
-5 | -0.4068 | 0.0066 | -0.0122 | -61.6364
-4.5 | -0.3605 | 0.00647 | -0.0093 | -55.7187
-4 | -0.313 | 0.00635 | -0.0068 | -49.2913
-3.5 | -0.2651 | 0.00625 | -0.0043 | -42.416
-3 | -0.2183 | 0.00613 | -0.0016 | -35.6117
-2.5 | -0.169 | 0.00612 | 0.0006 | -27.6144
-2 | -0.1189 | 0.00611 | 0.0026 | -19.4599
-1.5 | -0.0688 | 0.00613 | 0.0047 | -11.2235
-1 | -0.018 | 0.00611 | 0.0065 | -2.946
-0.5 | 0.0323 | 0.00614 | 0.0085 | 5.2606
0 | 0.0831 | 0.00618 | 0.0104 | 13.4466
0.5 | 0.1336 | 0.00622 | 0.0123 | 21.4791
1 | 0.1829 | 0.00624 | 0.0145 | 29.3109
1.5 | 0.2319 | 0.0063 | 0.0167 | 36.8095
2 | 0.2809 | 0.00639 | 0.019 | 43.9593
2.5 | 0.3288 | 0.00651 | 0.0214 | 50.5069
3 | 0.3748 | 0.00663 | 0.0243 | 56.5309
3.5 | 0.4197 | 0.00679 | 0.0273 | 61.8115
4 | 0.4644 | 0.00695 | 0.0304 | 66.8201
4.5 | 0.5042 | 0.0071 | 0.0346 | 71.0141
5 | 0.5401 | 0.00723 | 0.0396 | 74.7026
5.5 | 0.5775 | 0.00741 | 0.0442 | 77.9352
6 | 0.6173 | 0.00754 | 0.0483 | 81.87
6.5 | 0.6546 | 0.00775 | 0.0529 | 84.4645
7 | 0.6928 | 0.00788 | 0.0573 | 87.9188
7.5 | 0.7305 | 0.00809 | 0.0618 | 90.2967
8 | 0.7836 | 0.00835 | 0.0629 | 93.8443
8.5 | 0.8846 | 0.00885 | 0.0538 | 99.9548
9 | 0.9673 | 0.00928 | 0.0488 | 104.2349
9.5 | 1.0351 | 0.00982 | 0.0467 | 105.4073
10 | 1.1009 | 0.01032 | 0.0452 | 106.6764
10.5 | 1.155 | 0.01099 | 0.0457 | 105.0955
11 | 1.2123 | 0.01164 | 0.0457 | 104.1495
11.5 | 1.2591 | 0.01248 | 0.0473 | 100.8894
12 | 1.3102 | 0.01332 | 0.0481 | 98.3634
12.5 | 1.3647 | 0.01433 | 0.0477 | 95.2338
13 | 1.4162 | 0.01551 | 0.0476 | 91.3088
13.5 | 1.4668 | 0.01677 | 0.0474 | 87.4657
14 | 1.5094 | 0.01841 | 0.0479 | 81.988
14.5 | 1.5269 | 0.02005 | 0.0527 | 76.1546
15 | 1.5396 | 0.02222 | 0.0572 | 69.2889
15.5 | 1.5544 | 0.02461 | 0.0607 | 63.1613
16 | 1.5623 | 0.02779 | 0.0637 | 56.2181
16.5 | 1.5749 | 0.03097 | 0.0658 | 50.8524
17 | 1.579 | 0.03501 | 0.0674 | 45.1014
17.5 | 1.5787 | 0.0397 | 0.0685 | 39.7657
18 | 1.5772 | 0.04473 | 0.069 | 35.2605
18.5 | 1.5632 | 0.05112 | 0.0687 | 30.579
19 | 1.549 | 0.05781 | 0.0678 | 26.7947
19.5 | 1.5278 | 0.06551 | 0.066 | 23.3216
20 | 1.4981 | 0.07445 | 0.0633 | 20.1222

## 79. Re 5M Mach 0.50 (1)
BIGFOIL.COM POLAR EXPORT
NACA22119
NACA22119 |  |  |  | Cl Max: | 1.313 | at alpha= | 10.5 | deg
JavaFoil+Calcfoil stall+Eppler ext transition |  |  |  | L/D Max: | 80.812 | at alpha= | 7 | deg
Re: | 5000000 |  |  | Cd Min: | 0.00734 | at alpha= | -3 | deg
Mach: | 0.5 |  |  | Cl=0 at alpha= | -0.80137 | deg
|  |  |  | @ Cl=0.1, Cd= | 0.0078169
|  |  |  | @ Cl=0.4, Cd= | 0.0088524
|  |  |  | @ Cl=0.6, Cd= | 0.0098097
alpha (deg) | Cl | Cd | Cm | Cl/Cd
-15.5 | -0.908 | 0.06402 | 0.02 | -14.177
-15 | -0.8 | 0.11039 | 0.012 | -7.246
-14.5 | -0.867 | 0.04854 | 0.02 | -17.855
-14 | -0.832 | 0.04888 | 0.02 | -17.026
-13.5 | -0.717 | 0.09539 | 0.011 | -7.515
-13 | -0.689 | 0.09258 | 0.011 | -7.444
-12.5 | -0.76 | 0.03461 | 0.019 | -21.95
-12 | -0.711 | 0.04181 | 0.018 | -17
-11.5 | -0.999 | 0.0288 | 0.018 | -34.706
-11 | -1.112 | 0.02359 | 0.018 | -47.128
-10.5 | -1.138 | 0.02072 | 0.018 | -54.939
-10 | -1.133 | 0.01849 | 0.017 | -61.285
-9.5 | -1.11 | 0.0169 | 0.017 | -65.657
-9 | -1.075 | 0.01569 | 0.016 | -68.528
-8.5 | -1.031 | 0.01467 | 0.016 | -70.295
-8 | -0.981 | 0.01383 | 0.015 | -70.909
-7.5 | -0.925 | 0.01307 | 0.015 | -70.755
-7 | -0.865 | 0.01247 | 0.014 | -69.408
-6.5 | -0.803 | 0.01189 | 0.014 | -67.542
-6 | -0.739 | 0.00972 | 0.013 | -76.084
-5.5 | -0.672 | 0.00951 | 0.013 | -70.635
-5 | -0.603 | 0.00931 | 0.012 | -64.79
-4.5 | -0.534 | 0.00912 | 0.012 | -58.483
-4 | -0.462 | 0.00888 | 0.011 | -52.092
-3.5 | -0.391 | 0.00745 | 0.01 | -52.49
-3 | -0.319 | 0.00734 | 0.01 | -43.465
-2.5 | -0.247 | 0.00763 | 0.009 | -32.315
-2 | -0.174 | 0.00756 | 0.009 | -23.061
-1.5 | -0.102 | 0.0079 | 0.008 | -12.854
-1 | -0.029 | 0.00751 | 0.008 | -3.835
-0.5 | 0.044 | 0.00751 | 0.007 | 5.868
0 | 0.117 | 0.00791 | 0.006 | 14.764
0.5 | 0.189 | 0.0076 | 0.006 | 24.914
1 | 0.262 | 0.00766 | 0.005 | 34.138
1.5 | 0.333 | 0.00741 | 0.005 | 44.99
2 | 0.405 | 0.00896 | 0.004 | 45.181
2.5 | 0.476 | 0.00946 | 0.004 | 50.32
3 | 0.546 | 0.00964 | 0.003 | 56.694
3.5 | 0.616 | 0.00986 | 0.002 | 62.499
4 | 0.685 | 0.01013 | 0.002 | 67.662
4.5 | 0.753 | 0.01045 | 0.001 | 72.088
5 | 0.82 | 0.01082 | 0.001 | 75.782
5.5 | 0.886 | 0.01146 | 0 | 77.296
6 | 0.949 | 0.01199 | 0 | 79.154
6.5 | 1.011 | 0.01252 | -0.001 | 80.729
7 | 1.07 | 0.01324 | -0.001 | 80.812
7.5 | 1.125 | 0.01406 | -0.002 | 80.04
8 | 1.176 | 0.01507 | -0.002 | 78.052
8.5 | 1.223 | 0.01651 | -0.003 | 74.067
9 | 1.261 | 0.01817 | -0.003 | 69.441
9.5 | 1.292 | 0.02025 | -0.004 | 63.817
10 | 1.31 | 0.02329 | -0.004 | 56.237
10.5 | 1.313 | 0.02752 | -0.004 | 47.692
11 | 1.291 | 0.0339 | -0.005 | 38.092
11.5 | 1.23 | 0.04477 | -0.005 | 27.472
12 | 1.064 | 0.06497 | -0.005 | 16.38
12.5 | 0.791 | 0.08538 | -0.005 | 9.263
13 | 0.81 | 0.09605 | -0.005 | 8.438
13.5 | 0.833 | 0.10369 | -0.005 | 8.029
14 | 0.853 | 0.11152 | -0.005 | 7.651
14.5 | 0.877 | 0.11391 | -0.005 | 7.702
15 | 0.914 | 0.11975 | -0.006 | 7.631
15.5 | 0.936 | 0.12365 | -0.006 | 7.568

## 80. Re 5M Mach 0.50 (2)
BIGFOIL.COM POLAR EXPORT
NACA22119
NACA22119 |  |  |  | Cl Max: | 1.4514 | at alpha= | 13 | deg
XFOIL ncrit=9 |  |  |  | L/D Max: | 85.437 | at alpha= | 8 | deg
Re: | 5000000 |  |  | Cd Min: | 0.12678 | at alpha= | 18 | deg
Mach: | 0.5 |  |  | Cl=0 at alpha= | -0.86549 | deg
|  |  |  | @ Cl=0.1, Cd= | 0.0066252
|  |  |  | @ Cl=0.4, Cd= | 0.0074367
|  |  |  | @ Cl=0.6, Cd= | 0.0085675
alpha (deg) | Cl | Cd | Cm | Cl/Cd
-18.5 | -0.955 | 0.12544 | -0.0486 | -7.6132
-18 | -0.9729 | 0.1157 | -0.0533 | -8.4088
-17.5 | -0.9911 | 0.10636 | -0.0573 | -9.3184
-17 | -1.0131 | 0.09691 | -0.061 | -10.454
-16.5 | -1.0387 | 0.08744 | -0.0645 | -11.879
-16 | -1.0677 | 0.07798 | -0.0676 | -13.692
-15.5 | -1.0985 | 0.06868 | -0.0702 | -15.9945
-15 | -1.1311 | 0.05961 | -0.0721 | -18.975
-14.5 | -1.1591 | 0.05134 | -0.0729 | -22.5769
-14 | -1.1858 | 0.04361 | -0.0726 | -27.191
-13.5 | -1.2067 | 0.0368 | -0.0708 | -32.7908
-13 | -1.1998 | 0.03074 | -0.071 | -39.0306
-12.5 | -1.1718 | 0.02584 | -0.0717 | -45.3483
-12 | -1.1292 | 0.02216 | -0.0718 | -50.9567
-11.5 | -1.089 | 0.01932 | -0.0696 | -56.3665
-11 | -1.0416 | 0.01698 | -0.0675 | -61.3428
-10.5 | -0.9773 | 0.01513 | -0.0674 | -64.5935
-10 | -0.8969 | 0.01373 | -0.0696 | -65.3241
-9.5 | -0.8261 | 0.01269 | -0.0699 | -65.0985
-9 | -0.7198 | 0.01171 | -0.077 | -61.4688
-8.5 | -0.6585 | 0.01099 | -0.0755 | -59.9181
-8 | -0.6106 | 0.0104 | -0.0714 | -58.7115
-7.5 | -0.5724 | 0.00976 | -0.0654 | -58.6475
-7 | -0.5704 | 0.00843 | -0.0536 | -67.6631
-6.5 | -0.5337 | 0.00794 | -0.0469 | -67.2166
-6 | -0.491 | 0.00764 | -0.0411 | -64.267
-5.5 | -0.447 | 0.00737 | -0.0355 | -60.6513
-5 | -0.4013 | 0.00713 | -0.0303 | -56.2833
-4.5 | -0.3562 | 0.00693 | -0.0249 | -51.3997
-4 | -0.3109 | 0.00678 | -0.0197 | -45.8555
-3.5 | -0.2676 | 0.0067 | -0.014 | -39.9403
-3 | -0.2235 | 0.00662 | -0.0085 | -33.7613
-2.5 | -0.1718 | 0.00657 | -0.0046 | -26.1492
-2 | -0.1203 | 0.00658 | -0.0007 | -18.2827
-1 | -0.0145 | 0.00656 | 0.0065 | -2.2104
-0.5 | 0.0394 | 0.00658 | 0.0099 | 5.9878
0 | 0.0932 | 0.00662 | 0.0133 | 14.0785
0.5 | 0.1455 | 0.00666 | 0.017 | 21.8468
1 | 0.1976 | 0.00672 | 0.0208 | 29.4048
1.5 | 0.2471 | 0.00684 | 0.0251 | 36.1257
2 | 0.2952 | 0.00696 | 0.0297 | 42.4138
2.5 | 0.3364 | 0.00707 | 0.0358 | 47.5813
3 | 0.375 | 0.00729 | 0.0423 | 51.4403
3.5 | 0.4159 | 0.00753 | 0.0484 | 55.2324
4 | 0.4591 | 0.00777 | 0.0541 | 59.0862
4.5 | 0.5024 | 0.00804 | 0.0597 | 62.4876
5 | 0.5487 | 0.00823 | 0.0649 | 66.6707
5.5 | 0.5931 | 0.00853 | 0.0704 | 69.5311
6 | 0.641 | 0.00879 | 0.0752 | 72.9238
6.5 | 0.6885 | 0.00918 | 0.08 | 75
7 | 0.7467 | 0.00957 | 0.0829 | 78.0251
7.5 | 0.8315 | 0.01021 | 0.0805 | 81.4398
8 | 0.9287 | 0.01087 | 0.0763 | 85.437
8.5 | 1.0007 | 0.01172 | 0.0766 | 85.384
9 | 1.0759 | 0.01274 | 0.0764 | 84.4505
9.5 | 1.1394 | 0.01409 | 0.0779 | 80.8659
10 | 1.2028 | 0.0157 | 0.079 | 76.6115
10.5 | 1.2539 | 0.01763 | 0.0816 | 71.1231
11 | 1.3051 | 0.01998 | 0.0832 | 65.3203
11.5 | 1.3595 | 0.02277 | 0.0836 | 59.7058
12 | 1.4032 | 0.02643 | 0.0835 | 53.0912
12.5 | 1.4433 | 0.03051 | 0.0832 | 47.3058
13 | 1.4514 | 0.03555 | 0.0849 | 40.827
13.5 | 1.4464 | 0.04091 | 0.0874 | 35.3557
14 | 1.4319 | 0.04717 | 0.0888 | 30.3562
14.5 | 1.4052 | 0.05464 | 0.0889 | 25.7174
15 | 1.3764 | 0.06264 | 0.0878 | 21.9732
15.5 | 1.3398 | 0.07159 | 0.0855 | 18.7149
16 | 1.2932 | 0.08177 | 0.0816 | 15.8151
16.5 | 1.2499 | 0.09212 | 0.0771 | 13.5682
17 | 1.2025 | 0.10325 | 0.0715 | 11.6465
18 | 1.1105 | 0.12678 | 0.0581 | 8.7593

## 81. Re 6M Mach 0.00 (1)
BIGFOIL.COM POLAR EXPORT
NACA22119
NACA22119 |  |  |  | Cl Max: | 1.733 | at alpha= | 18.5 | deg
JavaFoil+Calcfoil stall+Eppler ext transition |  |  |  | L/D Max: | 100.696 | at alpha= | 8.5 | deg
Re: | 6000000 |  |  | Cd Min: | 0.00772 | at alpha= | -2 | deg
Mach: | 0 |  |  | Cl=0 at alpha= | -0.80159 | deg
|  |  |  | @ Cl=0.1, Cd= | 0.0081097
|  |  |  | @ Cl=0.4, Cd= | 0.0083752
|  |  |  | @ Cl=0.6, Cd= | 0.0082264
alpha (deg) | Cl | Cd | Cm | Cl/Cd
-20 | -1.549 | 0.05051 | 0.023 | -30.658
-19.5 | -1.554 | 0.04572 | 0.022 | -33.989
-19 | -1.557 | 0.04144 | 0.022 | -37.575
-18.5 | -1.558 | 0.0375 | 0.022 | -41.537
-18 | -1.555 | 0.03412 | 0.022 | -45.581
-17.5 | -1.55 | 0.03092 | 0.021 | -50.15
-17 | -1.542 | 0.02819 | 0.021 | -54.722
-16.5 | -1.531 | 0.02572 | 0.021 | -59.533
-16 | -1.517 | 0.02364 | 0.02 | -64.171
-15.5 | -1.499 | 0.0218 | 0.02 | -68.771
-15 | -1.478 | 0.02018 | 0.02 | -73.255
-14.5 | -1.453 | 0.01883 | 0.019 | -77.16
-14 | -1.424 | 0.01765 | 0.019 | -80.691
-13.5 | -1.393 | 0.01663 | 0.019 | -83.732
-13 | -1.358 | 0.01571 | 0.018 | -86.471
-12.5 | -1.321 | 0.01493 | 0.018 | -88.466
-12 | -1.281 | 0.01423 | 0.017 | -90.033
-11.5 | -1.239 | 0.01362 | 0.017 | -90.932
-11 | -1.194 | 0.01306 | 0.016 | -91.416
-10.5 | -1.146 | 0.01255 | 0.016 | -91.322
-10 | -1.097 | 0.01211 | 0.015 | -90.543
-9.5 | -1.045 | 0.01169 | 0.015 | -89.443
-9 | -0.993 | 0.01133 | 0.014 | -87.564
-8.5 | -0.938 | 0.01097 | 0.014 | -85.492
-8 | -0.882 | 0.01068 | 0.013 | -82.648
-7.5 | -0.825 | 0.01039 | 0.013 | -79.445
-7 | -0.767 | 0.01011 | 0.012 | -75.886
-6.5 | -0.709 | 0.00809 | 0.012 | -87.621
-6 | -0.649 | 0.00798 | 0.012 | -81.347
-5.5 | -0.588 | 0.00792 | 0.011 | -74.29
-5 | -0.527 | 0.00828 | 0.011 | -63.654
-4.5 | -0.465 | 0.00817 | 0.01 | -56.938
-4 | -0.403 | 0.00804 | 0.01 | -50.12
-3.5 | -0.34 | 0.00838 | 0.009 | -40.59
-3 | -0.277 | 0.0083 | 0.009 | -33.399
-2.5 | -0.214 | 0.00822 | 0.008 | -26.096
-2 | -0.151 | 0.00772 | 0.008 | -19.608
-1.5 | -0.088 | 0.00813 | 0.007 | -10.855
-1 | -0.025 | 0.00808 | 0.007 | -3.097
-0.5 | 0.038 | 0.00809 | 0.006 | 4.73
0 | 0.101 | 0.00811 | 0.006 | 12.517
0.5 | 0.165 | 0.00817 | 0.005 | 20.146
1 | 0.228 | 0.00818 | 0.005 | 27.821
1.5 | 0.29 | 0.00829 | 0.004 | 35.04
2 | 0.353 | 0.00836 | 0.004 | 42.232
2.5 | 0.415 | 0.00838 | 0.003 | 49.551
3 | 0.477 | 0.00849 | 0.003 | 56.262
3.5 | 0.539 | 0.00862 | 0.002 | 62.581
4 | 0.601 | 0.00822 | 0.002 | 73.144
4.5 | 0.662 | 0.00866 | 0.001 | 76.477
5 | 0.723 | 0.00835 | 0.001 | 86.535
5.5 | 0.783 | 0.00944 | 0 | 82.952
6 | 0.843 | 0.00963 | 0 | 87.487
6.5 | 0.902 | 0.00983 | -0.001 | 91.786
7 | 0.96 | 0.01005 | -0.001 | 95.507
7.5 | 1.018 | 0.01033 | -0.002 | 98.486
8 | 1.074 | 0.0109 | -0.002 | 98.578
8.5 | 1.129 | 0.01122 | -0.002 | 100.696
9 | 1.183 | 0.01219 | -0.003 | 97.111
9.5 | 1.236 | 0.01253 | -0.003 | 98.644
10 | 1.287 | 0.01294 | -0.004 | 99.447
10.5 | 1.336 | 0.0134 | -0.004 | 99.699
11 | 1.384 | 0.01399 | -0.004 | 98.905
11.5 | 1.428 | 0.01473 | -0.005 | 96.955
12 | 1.471 | 0.0155 | -0.005 | 94.883
12.5 | 1.51 | 0.01651 | -0.006 | 91.477
13 | 1.547 | 0.0177 | -0.006 | 87.365
13.5 | 1.58 | 0.01911 | -0.006 | 82.661
14 | 1.61 | 0.02087 | -0.007 | 77.129
14.5 | 1.636 | 0.0229 | -0.007 | 71.445
15 | 1.66 | 0.02529 | -0.007 | 65.653
15.5 | 1.679 | 0.02811 | -0.008 | 59.756
16 | 1.696 | 0.03129 | -0.008 | 54.19
16.5 | 1.709 | 0.03498 | -0.008 | 48.853
17 | 1.72 | 0.03921 | -0.008 | 43.86
17.5 | 1.728 | 0.04381 | -0.009 | 39.436
18 | 1.731 | 0.0489 | -0.009 | 35.41
18.5 | 1.733 | 0.05439 | -0.009 | 31.863
19 | 1.732 | 0.0604 | -0.009 | 28.677
19.5 | 1.729 | 0.06661 | -0.009 | 25.961
20 | 1.724 | 0.07325 | -0.01 | 23.541

## 82. Re 6M Mach 0.00 (2)
BIGFOIL.COM POLAR EXPORT
NACA22119
NACA22119 |  |  |  | Cl Max: | 1.6612 | at alpha= | 19.5 | deg
XFOIL ncrit=9 |  |  |  | L/D Max: | 115.923 | at alpha= | 11 | deg
Re: | 6000000 |  |  | Cd Min: | 0.04478 | at alpha= | 20 | deg
Mach: | 0 |  |  | Cl=0 at alpha= | -0.81754 | deg
|  |  |  | @ Cl=0.1, Cd= | 0.005985
|  |  |  | @ Cl=0.4, Cd= | 0.0064856
|  |  |  | @ Cl=0.6, Cd= | 0.0070903
alpha (deg) | Cl | Cd | Cm | Cl/Cd
-20 | -1.5632 | 0.0359 | -0.0534 | -43.5432
-19.5 | -1.5536 | 0.03237 | -0.0524 | -47.9951
-19 | -1.54 | 0.02944 | -0.051 | -52.3098
-18.5 | -1.5252 | 0.02682 | -0.049 | -56.868
-18 | -1.5073 | 0.02465 | -0.0467 | -61.1481
-17.5 | -1.4893 | 0.02263 | -0.044 | -65.8109
-17 | -1.4715 | 0.02077 | -0.0408 | -70.8474
-16.5 | -1.4522 | 0.01918 | -0.0373 | -75.7143
-16 | -1.432 | 0.01786 | -0.0332 | -80.1792
-15.5 | -1.4115 | 0.01675 | -0.0288 | -84.2687
-15 | -1.365 | 0.01579 | -0.0289 | -86.4471
-14.5 | -1.3168 | 0.01482 | -0.0294 | -88.8529
-14 | -1.2664 | 0.01392 | -0.03 | -90.977
-13.5 | -1.2136 | 0.01317 | -0.0307 | -92.1488
-13 | -1.1672 | 0.0125 | -0.03 | -93.376
-12.5 | -1.1231 | 0.01182 | -0.0286 | -95.0169
-11.5 | -1.009 | 0.01066 | -0.0307 | -94.6529
-11 | -0.9395 | 0.01013 | -0.0343 | -92.7443
-10.5 | -0.8472 | 0.00961 | -0.0427 | -88.1582
-10 | -0.7497 | 0.00914 | -0.0523 | -82.0241
-9.5 | -0.714 | 0.0089 | -0.0484 | -80.2247
-9 | -0.6802 | 0.00868 | -0.044 | -78.3641
-8.5 | -0.6464 | 0.00843 | -0.0395 | -76.6785
-8 | -0.6141 | 0.00808 | -0.0348 | -76.0025
-7.5 | -0.5944 | 0.00744 | -0.0275 | -79.8925
-7 | -0.5645 | 0.00702 | -0.0221 | -80.4131
-6.5 | -0.5299 | 0.00689 | -0.0174 | -76.9086
-6 | -0.4903 | 0.00672 | -0.0139 | -72.9613
-5.5 | -0.447 | 0.00654 | -0.0111 | -68.3486
-5 | -0.4018 | 0.00639 | -0.0087 | -62.8795
-4.5 | -0.3562 | 0.00627 | -0.0064 | -56.8102
-4 | -0.3096 | 0.00615 | -0.0042 | -50.3415
-3.5 | -0.2625 | 0.00605 | -0.0021 | -43.3884
-3 | -0.2155 | 0.00594 | -0.0001 | -36.2795
-2.5 | -0.1675 | 0.00591 | 0.0018 | -28.3418
-2 | -0.1185 | 0.00593 | 0.0035 | -19.9831
-1.5 | -0.0682 | 0.00593 | 0.005 | -11.5008
-1 | -0.0181 | 0.00593 | 0.0064 | -3.0523
-0.5 | 0.0315 | 0.00594 | 0.008 | 5.303
0 | 0.0813 | 0.00597 | 0.0095 | 13.6181
0.5 | 0.1313 | 0.00601 | 0.011 | 21.8469
1 | 0.1792 | 0.00603 | 0.0129 | 29.7181
1.5 | 0.2281 | 0.00609 | 0.0146 | 37.4548
2 | 0.2757 | 0.00618 | 0.0165 | 44.6117
2.5 | 0.323 | 0.00626 | 0.0185 | 51.5974
3 | 0.3693 | 0.0064 | 0.0207 | 57.7031
3.5 | 0.4159 | 0.00653 | 0.0228 | 63.6907
4 | 0.4601 | 0.00665 | 0.0254 | 69.188
4.5 | 0.504 | 0.00681 | 0.028 | 74.0088
5 | 0.5472 | 0.00694 | 0.0308 | 78.8473
5.5 | 0.586 | 0.00706 | 0.0345 | 83.0028
6 | 0.6229 | 0.00714 | 0.0387 | 87.2409
6.5 | 0.6592 | 0.00729 | 0.0429 | 90.4252
7 | 0.6961 | 0.0074 | 0.0469 | 94.0676
7.5 | 0.733 | 0.00758 | 0.0508 | 96.7018
8 | 0.768 | 0.00774 | 0.0551 | 99.2248
8.5 | 0.8149 | 0.00793 | 0.0568 | 102.7617
9 | 0.9114 | 0.00838 | 0.0475 | 108.7589
9.5 | 0.9946 | 0.00881 | 0.0411 | 112.8944
10 | 1.0596 | 0.00919 | 0.0387 | 115.2992
10.5 | 1.1219 | 0.00968 | 0.0367 | 115.8988
11 | 1.1743 | 0.01013 | 0.0367 | 115.923
11.5 | 1.2278 | 0.01073 | 0.0363 | 114.4268
12 | 1.2762 | 0.01129 | 0.0369 | 113.0381
12.5 | 1.3181 | 0.012 | 0.0385 | 109.8417
13 | 1.372 | 0.01266 | 0.0376 | 108.3728
13.5 | 1.4212 | 0.01354 | 0.0371 | 104.9631
14 | 1.471 | 0.01437 | 0.0365 | 102.366
14.5 | 1.5168 | 0.0154 | 0.0363 | 98.4935
15 | 1.5569 | 0.01657 | 0.0368 | 93.959
15.5 | 1.5735 | 0.01787 | 0.0414 | 88.0526
16 | 1.59 | 0.01937 | 0.0454 | 82.0857
16.5 | 1.6051 | 0.02121 | 0.049 | 75.6766
17 | 1.6221 | 0.0232 | 0.0517 | 69.9181
17.5 | 1.6336 | 0.02574 | 0.0543 | 63.4654
18 | 1.6468 | 0.02839 | 0.0562 | 58.0063
18.5 | 1.6562 | 0.0315 | 0.0579 | 52.5778
19 | 1.6571 | 0.03552 | 0.0592 | 46.6526
19.5 | 1.6612 | 0.03953 | 0.0598 | 42.0238
20 | 1.6546 | 0.04478 | 0.0599 | 36.9495

## 83. Re 6M Mach 0.10 (1)
BIGFOIL.COM POLAR EXPORT
NACA22119
NACA22119 |  |  |  | Cl Max: | 1.715 | at alpha= | 18 | deg
JavaFoil+Calcfoil stall+Eppler ext transition |  |  |  | L/D Max: | 100.334 | at alpha= | 8 | deg
Re: | 6000000 |  |  | Cd Min: | 0.00768 | at alpha= | -6.5 | deg
Mach: | 0.1 |  |  | Cl=0 at alpha= | -0.80159 | deg
|  |  |  | @ Cl=0.1, Cd= | 0.0081697
|  |  |  | @ Cl=0.4, Cd= | 0.0084018
|  |  |  | @ Cl=0.6, Cd= | 0.0082836
alpha (deg) | Cl | Cd | Cm | Cl/Cd
-20 | -1.491 | 0.06641 | 0.022 | -22.458
-19.5 | -1.527 | 0.04822 | 0.022 | -31.663
-19 | -1.533 | 0.04359 | 0.022 | -35.171
-18.5 | -1.536 | 0.03939 | 0.022 | -39.009
-18 | -1.537 | 0.03563 | 0.022 | -43.147
-17.5 | -1.535 | 0.03227 | 0.021 | -47.559
-17 | -1.529 | 0.02934 | 0.021 | -52.134
-16.5 | -1.521 | 0.02669 | 0.021 | -56.985
-16 | -1.509 | 0.02445 | 0.02 | -61.702
-15.5 | -1.493 | 0.02243 | 0.02 | -66.588
-15 | -1.474 | 0.02074 | 0.02 | -71.046
-14.5 | -1.45 | 0.01929 | 0.019 | -75.168
-14 | -1.423 | 0.01804 | 0.019 | -78.854
-13.5 | -1.393 | 0.01694 | 0.019 | -82.225
-13 | -1.359 | 0.01602 | 0.018 | -84.835
-12.5 | -1.323 | 0.01517 | 0.018 | -87.194
-12 | -1.283 | 0.01443 | 0.017 | -88.955
-11.5 | -1.241 | 0.01378 | 0.017 | -90.12
-11 | -1.197 | 0.0132 | 0.016 | -90.648
-10.5 | -1.15 | 0.0127 | 0.016 | -90.516
-10 | -1.101 | 0.01222 | 0.015 | -90.093
-9.5 | -1.049 | 0.01181 | 0.015 | -88.85
-9 | -0.996 | 0.01141 | 0.015 | -87.345
-8.5 | -0.942 | 0.01108 | 0.014 | -85.026
-8 | -0.886 | 0.01074 | 0.014 | -82.503
-7.5 | -0.829 | 0.01045 | 0.013 | -79.3
-7 | -0.771 | 0.01016 | 0.013 | -75.862
-6.5 | -0.712 | 0.00768 | 0.012 | -92.76
-6 | -0.652 | 0.00803 | 0.012 | -81.129
-5.5 | -0.591 | 0.00797 | 0.011 | -74.118
-5 | -0.529 | 0.00832 | 0.011 | -63.601
-4.5 | -0.467 | 0.00822 | 0.01 | -56.892
-4 | -0.405 | 0.00804 | 0.01 | -50.322
-3.5 | -0.342 | 0.00842 | 0.009 | -40.575
-3 | -0.279 | 0.00831 | 0.009 | -33.523
-2.5 | -0.215 | 0.00786 | 0.008 | -27.405
-2 | -0.152 | 0.00777 | 0.008 | -19.576
-1.5 | -0.089 | 0.00816 | 0.007 | -10.869
-1 | -0.025 | 0.00815 | 0.007 | -3.085
-0.5 | 0.038 | 0.00816 | 0.006 | 4.714
0 | 0.102 | 0.00817 | 0.006 | 12.476
0.5 | 0.165 | 0.00824 | 0.005 | 20.081
1 | 0.229 | 0.00786 | 0.005 | 29.071
1.5 | 0.292 | 0.0083 | 0.004 | 35.14
2 | 0.355 | 0.00838 | 0.004 | 42.333
2.5 | 0.417 | 0.00841 | 0.003 | 49.593
3 | 0.48 | 0.00852 | 0.003 | 56.309
3.5 | 0.542 | 0.00819 | 0.002 | 66.208
4 | 0.604 | 0.00829 | 0.002 | 72.869
4.5 | 0.665 | 0.00873 | 0.001 | 76.17
5 | 0.726 | 0.00839 | 0.001 | 86.6
5.5 | 0.787 | 0.00952 | 0 | 82.598
6 | 0.847 | 0.00968 | 0 | 87.425
6.5 | 0.906 | 0.00989 | -0.001 | 91.63
7 | 0.964 | 0.01014 | -0.001 | 95.122
7.5 | 1.022 | 0.01041 | -0.002 | 98.15
8 | 1.078 | 0.01075 | -0.002 | 100.334
8.5 | 1.134 | 0.01132 | -0.002 | 100.193
9 | 1.188 | 0.0123 | -0.003 | 96.567
9.5 | 1.241 | 0.01267 | -0.003 | 97.907
10 | 1.291 | 0.0131 | -0.004 | 98.553
10.5 | 1.34 | 0.01357 | -0.004 | 98.76
11 | 1.387 | 0.0142 | -0.004 | 97.683
11.5 | 1.431 | 0.01498 | -0.005 | 95.543
12 | 1.473 | 0.01585 | -0.005 | 92.947
12.5 | 1.512 | 0.01687 | -0.006 | 89.639
13 | 1.548 | 0.01814 | -0.006 | 85.322
13.5 | 1.58 | 0.01964 | -0.006 | 80.426
14 | 1.608 | 0.02151 | -0.007 | 74.751
14.5 | 1.634 | 0.02371 | -0.007 | 68.897
15 | 1.656 | 0.02631 | -0.007 | 62.937
15.5 | 1.673 | 0.02934 | -0.008 | 57.023
16 | 1.688 | 0.03275 | -0.008 | 51.526
16.5 | 1.699 | 0.03671 | -0.008 | 46.283
17 | 1.707 | 0.04123 | -0.008 | 41.412
17.5 | 1.713 | 0.04614 | -0.009 | 37.131
18 | 1.715 | 0.05146 | -0.009 | 33.328
18.5 | 1.714 | 0.05741 | -0.009 | 29.847
19 | 1.71 | 0.06364 | -0.009 | 26.875
19.5 | 1.704 | 0.07035 | -0.009 | 24.229
20 | 1.697 | 0.0772 | -0.01 | 21.98

## 84. Re 6M Mach 0.10 (2)
BIGFOIL.COM POLAR EXPORT
NACA22119
NACA22119 |  |  |  | Cl Max: | 1.6502 | at alpha= | 19 | deg
XFOIL ncrit=9 |  |  |  | L/D Max: | 114.99 | at alpha= | 10.5 | deg
Re: | 6000000 |  |  | Cd Min: | 0.04846 | at alpha= | 20 | deg
Mach: | 0.1 |  |  | Cl=0 at alpha= | -0.82028 | deg
|  |  |  | @ Cl=0.1, Cd= | 0.0060045
|  |  |  | @ Cl=0.4, Cd= | 0.0064978
|  |  |  | @ Cl=0.6, Cd= | 0.0071184
alpha (deg) | Cl | Cd | Cm | Cl/Cd
-20 | -1.5534 | 0.03845 | -0.0553 | -40.4005
-19.5 | -1.5469 | 0.03446 | -0.0546 | -44.8897
-19 | -1.5351 | 0.0312 | -0.0533 | -49.2019
-18.5 | -1.5223 | 0.02826 | -0.0514 | -53.8677
-18 | -1.5054 | 0.02586 | -0.0492 | -58.2135
-17.5 | -1.4864 | 0.02376 | -0.0467 | -62.5589
-17 | -1.4692 | 0.02172 | -0.0436 | -67.6427
-16.5 | -1.4506 | 0.01996 | -0.0401 | -72.6754
-16 | -1.4314 | 0.01847 | -0.0361 | -77.4986
-15.5 | -1.412 | 0.01723 | -0.0315 | -81.9501
-15 | -1.3702 | 0.01619 | -0.0307 | -84.6325
-14.5 | -1.3207 | 0.01522 | -0.0312 | -86.774
-14 | -1.2714 | 0.01423 | -0.0316 | -89.3465
-13.5 | -1.2189 | 0.01341 | -0.0323 | -90.8949
-13 | -1.1695 | 0.01271 | -0.0319 | -92.0142
-12.5 | -1.1271 | 0.012 | -0.0301 | -93.925
-12 | -1.0721 | 0.01133 | -0.0307 | -94.6249
-11.5 | -1.014 | 0.01079 | -0.0318 | -93.9759
-11 | -0.9442 | 0.01023 | -0.0352 | -92.2972
-10.5 | -0.8588 | 0.00975 | -0.042 | -88.0821
-10 | -0.7524 | 0.00923 | -0.0533 | -81.5168
-9.5 | -0.7151 | 0.00897 | -0.0497 | -79.7213
-9 | -0.6811 | 0.00874 | -0.0452 | -77.9291
-8.5 | -0.6464 | 0.00848 | -0.0409 | -76.2264
-8 | -0.6135 | 0.00816 | -0.0361 | -75.1838
-7.5 | -0.5942 | 0.0075 | -0.0287 | -79.2267
-7 | -0.5645 | 0.00705 | -0.0232 | -80.0709
-6.5 | -0.5295 | 0.0069 | -0.0185 | -76.7391
-6 | -0.4913 | 0.00674 | -0.0146 | -72.8932
-5.5 | -0.4482 | 0.00655 | -0.0117 | -68.4275
-5 | -0.4031 | 0.0064 | -0.0091 | -62.9844
-4.5 | -0.3572 | 0.0063 | -0.0067 | -56.6984
-4 | -0.3105 | 0.00618 | -0.0045 | -50.2427
-3.5 | -0.2633 | 0.00606 | -0.0024 | -43.4488
-3 | -0.216 | 0.00596 | -0.0003 | -36.2416
-2.5 | -0.1679 | 0.00593 | 0.0017 | -28.3137
-2 | -0.1186 | 0.00595 | 0.0034 | -19.9328
-1.5 | -0.0682 | 0.00594 | 0.0049 | -11.4815
-1 | -0.0179 | 0.00595 | 0.0064 | -3.0084
-0.5 | 0.0319 | 0.00596 | 0.008 | 5.3523
0 | 0.0818 | 0.00599 | 0.0096 | 13.6561
0.5 | 0.132 | 0.00603 | 0.0111 | 21.8905
1 | 0.1799 | 0.00605 | 0.0131 | 29.7355
1.5 | 0.2289 | 0.00611 | 0.0149 | 37.4632
2 | 0.2767 | 0.00621 | 0.0169 | 44.5572
2.5 | 0.324 | 0.00629 | 0.0189 | 51.5103
3 | 0.3707 | 0.00641 | 0.0211 | 57.8315
3.5 | 0.4174 | 0.00655 | 0.0233 | 63.7252
4 | 0.4616 | 0.00668 | 0.026 | 69.1018
4.5 | 0.5053 | 0.00684 | 0.0288 | 73.8743
5 | 0.5487 | 0.00697 | 0.0316 | 78.7231
5.5 | 0.5854 | 0.00708 | 0.0359 | 82.6836
6 | 0.6234 | 0.00718 | 0.0399 | 86.8245
6.5 | 0.6601 | 0.00733 | 0.0441 | 90.0546
7 | 0.6972 | 0.00744 | 0.0482 | 93.7097
7.5 | 0.7345 | 0.00764 | 0.0521 | 96.1387
8 | 0.7701 | 0.00779 | 0.0564 | 98.8575
8.5 | 0.8195 | 0.008 | 0.0576 | 102.4375
9 | 0.9212 | 0.00846 | 0.0475 | 108.8889
9.5 | 1.0009 | 0.00891 | 0.042 | 112.3345
10 | 1.0662 | 0.00928 | 0.0397 | 114.8922
10.5 | 1.1269 | 0.0098 | 0.0381 | 114.9898
11 | 1.1809 | 0.01027 | 0.038 | 114.9854
11.5 | 1.2336 | 0.0109 | 0.0379 | 113.1743
12 | 1.2814 | 0.01148 | 0.0388 | 111.6202
12.5 | 1.3247 | 0.01224 | 0.0402 | 108.2271
13 | 1.3792 | 0.01293 | 0.0393 | 106.6667
13.5 | 1.4289 | 0.01383 | 0.0389 | 103.3189
14 | 1.4772 | 0.01479 | 0.0386 | 99.8783
14.5 | 1.5237 | 0.01586 | 0.0383 | 96.0719
15 | 1.5562 | 0.0172 | 0.0401 | 90.4767
15.5 | 1.5753 | 0.01852 | 0.0443 | 85.0594
16 | 1.5892 | 0.02027 | 0.0485 | 78.4016
16.5 | 1.6057 | 0.02219 | 0.0517 | 72.3614
17 | 1.6206 | 0.02447 | 0.0545 | 66.228
17.5 | 1.6308 | 0.02727 | 0.0569 | 59.802
18 | 1.6436 | 0.03013 | 0.0586 | 54.5503
18.5 | 1.6487 | 0.03375 | 0.0602 | 48.8504
19 | 1.6502 | 0.03793 | 0.0612 | 43.5065
19.5 | 1.649 | 0.04259 | 0.0616 | 38.718
20 | 1.6386 | 0.04846 | 0.0613 | 33.8135

## 85. Re 6M Mach 0.25 (1)
BIGFOIL.COM POLAR EXPORT
NACA22119
NACA22119 |  |  |  | Cl Max: | 1.621 | at alpha= | 15.5 | deg
JavaFoil+Calcfoil stall+Eppler ext transition |  |  |  | L/D Max: | 98.744 | at alpha= | 8.5 | deg
Re: | 6000000 |  |  | Cd Min: | 0.00778 | at alpha= | -6 | deg
Mach: | 0.25 |  |  | Cl=0 at alpha= | -0.80303 | deg
|  |  |  | @ Cl=0.1, Cd= | 0.0079246
|  |  |  | @ Cl=0.4, Cd= | 0.0086019
|  |  |  | @ Cl=0.6, Cd= | 0.0081625
alpha (deg) | Cl | Cd | Cm | Cl/Cd
-20 | -1.268 | 0.07733 | 0.022 | -16.397
-19.5 | -1.304 | 0.06846 | 0.022 | -19.051
-19 | -1.337 | 0.06066 | 0.022 | -22.034
-18.5 | -1.365 | 0.05364 | 0.022 | -25.448
-18 | -1.389 | 0.04749 | 0.022 | -29.249
-17.5 | -1.408 | 0.04226 | 0.021 | -33.323
-17 | -1.423 | 0.03768 | 0.021 | -37.758
-16.5 | -1.433 | 0.03357 | 0.021 | -42.667
-16 | -1.437 | 0.03008 | 0.021 | -47.793
-15.5 | -1.437 | 0.02709 | 0.02 | -53.055
-15 | -1.431 | 0.02455 | 0.02 | -58.289
-14.5 | -1.419 | 0.02237 | 0.02 | -63.436
-14 | -1.402 | 0.02059 | 0.019 | -68.107
-13.5 | -1.381 | 0.01908 | 0.019 | -72.385
-13 | -1.355 | 0.01777 | 0.019 | -76.238
-12.5 | -1.325 | 0.01668 | 0.018 | -79.453
-12 | -1.291 | 0.01569 | 0.018 | -82.303
-11.5 | -1.253 | 0.01485 | 0.017 | -84.408
-11 | -1.212 | 0.01414 | 0.017 | -85.682
-10.5 | -1.167 | 0.0135 | 0.016 | -86.436
-10 | -1.119 | 0.01293 | 0.016 | -86.57
-9.5 | -1.069 | 0.01244 | 0.015 | -85.978
-9 | -1.017 | 0.01195 | 0.015 | -85.057
-8.5 | -0.962 | 0.01156 | 0.014 | -83.273
-8 | -0.906 | 0.0112 | 0.014 | -80.951
-7.5 | -0.849 | 0.01084 | 0.013 | -78.293
-7 | -0.789 | 0.01052 | 0.013 | -75.031
-6.5 | -0.73 | 0.00788 | 0.012 | -92.682
-6 | -0.669 | 0.00778 | 0.012 | -85.895
-5.5 | -0.606 | 0.00814 | 0.011 | -74.508
-5 | -0.543 | 0.00805 | 0.011 | -67.506
-4.5 | -0.48 | 0.00794 | 0.01 | -60.411
-4 | -0.416 | 0.00827 | 0.01 | -50.227
-3.5 | -0.351 | 0.00779 | 0.009 | -45.069
-3 | -0.286 | 0.00811 | 0.009 | -35.296
-2.5 | -0.221 | 0.00798 | 0.008 | -27.734
-2 | -0.156 | 0.00794 | 0.008 | -19.67
-1.5 | -0.091 | 0.0079 | 0.007 | -11.533
-1 | -0.026 | 0.00833 | 0.007 | -3.1
-0.5 | 0.04 | 0.00834 | 0.006 | 4.739
0 | 0.105 | 0.00789 | 0.006 | 13.266
0.5 | 0.17 | 0.00793 | 0.005 | 21.428
1 | 0.235 | 0.008 | 0.005 | 29.358
1.5 | 0.3 | 0.00808 | 0.004 | 37.079
2 | 0.364 | 0.00854 | 0.004 | 42.625
2.5 | 0.428 | 0.00865 | 0.003 | 49.509
3 | 0.492 | 0.00829 | 0.003 | 59.388
3.5 | 0.556 | 0.0084 | 0.002 | 66.204
4 | 0.619 | 0.00806 | 0.002 | 76.798
4.5 | 0.682 | 0.00818 | 0.001 | 83.361
5 | 0.745 | 0.00964 | 0.001 | 77.262
5.5 | 0.806 | 0.00985 | 0 | 81.884
6 | 0.867 | 0.01004 | 0 | 86.339
6.5 | 0.927 | 0.01031 | -0.001 | 89.991
7 | 0.987 | 0.01057 | -0.001 | 93.324
7.5 | 1.045 | 0.0109 | -0.002 | 95.837
8 | 1.102 | 0.01128 | -0.002 | 97.687
8.5 | 1.157 | 0.01172 | -0.002 | 98.744
9 | 1.211 | 0.01244 | -0.003 | 97.366
9.5 | 1.263 | 0.01349 | -0.003 | 93.628
10 | 1.312 | 0.01408 | -0.004 | 93.23
10.5 | 1.359 | 0.01469 | -0.004 | 92.56
11 | 1.403 | 0.01554 | -0.005 | 90.318
11.5 | 1.444 | 0.01656 | -0.005 | 87.208
12 | 1.482 | 0.01779 | -0.005 | 83.288
12.5 | 1.515 | 0.01934 | -0.006 | 78.339
13 | 1.544 | 0.0211 | -0.006 | 73.206
13.5 | 1.569 | 0.02338 | -0.006 | 67.092
14 | 1.589 | 0.02612 | -0.007 | 60.823
14.5 | 1.604 | 0.02936 | -0.007 | 54.637
15 | 1.615 | 0.03329 | -0.007 | 48.523
15.5 | 1.621 | 0.03776 | -0.008 | 42.914
16 | 1.621 | 0.04304 | -0.008 | 37.663
16.5 | 1.618 | 0.04885 | -0.008 | 33.125
17 | 1.612 | 0.05513 | -0.008 | 29.235
17.5 | 1.601 | 0.06229 | -0.008 | 25.701
18 | 1.584 | 0.07005 | -0.009 | 22.607
18.5 | 1.563 | 0.07833 | -0.009 | 19.949
19 | 1.538 | 0.08706 | -0.009 | 17.668
19.5 | 1.51 | 0.09667 | -0.009 | 15.616
20 | 1.478 | 0.10646 | -0.009 | 13.883

## 86. Re 6M Mach 0.25 (2)
BIGFOIL.COM POLAR EXPORT
NACA22119
NACA22119 |  |  |  | Cl Max: | 1.6072 | at alpha= | 17.5 | deg
XFOIL ncrit=9 |  |  |  | L/D Max: | 110.735 | at alpha= | 10 | deg
Re: | 6000000 |  |  | Cd Min: | 0.07047 | at alpha= | 20 | deg
Mach: | 0.25 |  |  | Cl=0 at alpha= | -0.82609 | deg
|  |  |  | @ Cl=0.1, Cd= | 0.0061027
|  |  |  | @ Cl=0.4, Cd= | 0.0066182
|  |  |  | @ Cl=0.6, Cd= | 0.0072822
alpha (deg) | Cl | Cd | Cm | Cl/Cd
-10 | -0.7761 | 0.00972 | -0.0571 | -79.8457
-9.5 | -0.7231 | 0.00939 | -0.0562 | -77.0075
-9 | -0.6847 | 0.00911 | -0.0522 | -75.1592
-8.5 | -0.6488 | 0.00881 | -0.0476 | -73.6436
-8 | -0.6125 | 0.00849 | -0.043 | -72.1437
-7.5 | -0.5884 | 0.00789 | -0.0362 | -74.5754
-7 | -0.5657 | 0.00726 | -0.0289 | -77.9201
-6.5 | -0.529 | 0.00699 | -0.0242 | -75.6795
-6 | -0.4903 | 0.00682 | -0.0198 | -71.8915
-5.5 | -0.4535 | 0.00668 | -0.0149 | -67.8892
-5 | -0.4098 | 0.0065 | -0.0116 | -63.0462
-4.5 | -0.363 | 0.00639 | -0.0088 | -56.8075
-3.5 | -0.267 | 0.00615 | -0.0039 | -43.4146
-3 | -0.2196 | 0.00605 | -0.0013 | -36.2975
-2.5 | -0.1704 | 0.00604 | 0.0009 | -28.2119
-2 | -0.1198 | 0.00602 | 0.0028 | -19.9003
-1.5 | -0.0688 | 0.00602 | 0.0047 | -11.4286
-1 | -0.0176 | 0.00602 | 0.0065 | -2.9236
-0.5 | 0.033 | 0.00605 | 0.0084 | 5.4545
0 | 0.0838 | 0.00609 | 0.0103 | 13.7603
0.5 | 0.135 | 0.00613 | 0.0121 | 22.0228
1 | 0.1838 | 0.00617 | 0.0143 | 29.7893
1.5 | 0.2331 | 0.00622 | 0.0165 | 37.4759
2 | 0.2825 | 0.00631 | 0.0187 | 44.7702
2.5 | 0.3312 | 0.00641 | 0.021 | 51.6693
3 | 0.3778 | 0.00654 | 0.0237 | 57.7676
3.5 | 0.4232 | 0.0067 | 0.0266 | 63.1642
4 | 0.4678 | 0.00688 | 0.0298 | 67.9942
4.5 | 0.5107 | 0.00702 | 0.0333 | 72.7493
5 | 0.5474 | 0.0071 | 0.0381 | 77.0986
5.5 | 0.5872 | 0.00722 | 0.0423 | 81.3296
6 | 0.6263 | 0.00741 | 0.0466 | 84.5209
6.5 | 0.666 | 0.00753 | 0.0508 | 88.4462
7 | 0.7043 | 0.00771 | 0.0551 | 91.3489
7.5 | 0.7435 | 0.00792 | 0.0593 | 93.8763
8 | 0.7846 | 0.00811 | 0.063 | 96.7448
8.5 | 0.8557 | 0.00847 | 0.0603 | 101.0272
9 | 0.9627 | 0.00897 | 0.0501 | 107.3244
9.5 | 1.0346 | 0.00941 | 0.0473 | 109.9469
10 | 1.0996 | 0.00993 | 0.0459 | 110.7351
11 | 1.2133 | 0.01118 | 0.046 | 108.5242
11.5 | 1.2655 | 0.01188 | 0.0469 | 106.5236
12 | 1.306 | 0.0128 | 0.0496 | 102.0312
12.5 | 1.3624 | 0.01366 | 0.0492 | 99.7365
13 | 1.4142 | 0.01478 | 0.0491 | 95.6834
13.5 | 1.464 | 0.01602 | 0.0491 | 91.3858
14 | 1.5115 | 0.01745 | 0.0492 | 86.6189
14.5 | 1.5447 | 0.0192 | 0.0511 | 80.4531
15 | 1.5613 | 0.02108 | 0.0555 | 74.0655
15.5 | 1.5734 | 0.02346 | 0.0596 | 67.0673
16 | 1.5859 | 0.02621 | 0.0627 | 60.5074
16.5 | 1.5953 | 0.02949 | 0.0652 | 54.0963
17 | 1.6025 | 0.03322 | 0.067 | 48.239
17.5 | 1.6072 | 0.03739 | 0.0683 | 42.9848
18 | 1.6004 | 0.04275 | 0.069 | 37.4363
18.5 | 1.5952 | 0.04824 | 0.0691 | 33.068
19 | 1.5803 | 0.05482 | 0.0685 | 28.8271
19.5 | 1.5571 | 0.06254 | 0.067 | 24.8977
20 | 1.5351 | 0.07047 | 0.0649 | 21.7837

## 87. Re 6M Mach 0.50 (1)
BIGFOIL.COM POLAR EXPORT
NACA22119
NACA22119 |  |  |  | Cl Max: | 1.316 | at alpha= | 10.5 | deg
JavaFoil+Calcfoil stall+Eppler ext transition |  |  |  | L/D Max: | 82.894 | at alpha= | 7 | deg
Re: | 6000000 |  |  | Cd Min: | 0.00738 | at alpha= | -3.5 | deg
Mach: | 0.5 |  |  | Cl=0 at alpha= | -0.80137 | deg
|  |  |  | @ Cl=0.1, Cd= | 0.0077499
|  |  |  | @ Cl=0.4, Cd= | 0.0090042
|  |  |  | @ Cl=0.6, Cd= | 0.0096241
alpha (deg) | Cl | Cd | Cm | Cl/Cd
-15.5 | -0.916 | 0.05883 | 0.021 | -15.568
-15 | -0.838 | 0.08664 | 0.018 | -9.672
-14.5 | -0.871 | 0.0457 | 0.02 | -19.063
-14 | -0.839 | 0.04524 | 0.02 | -18.535
-13.5 | -0.79 | 0.05258 | 0.019 | -15.021
-13 | -0.747 | 0.05767 | 0.018 | -12.947
-12.5 | -0.763 | 0.03277 | 0.019 | -23.284
-12 | -0.717 | 0.03873 | 0.018 | -18.502
-11.5 | -1.003 | 0.02744 | 0.018 | -36.554
-11 | -1.115 | 0.0226 | 0.018 | -49.316
-10.5 | -1.141 | 0.01995 | 0.018 | -57.161
-10 | -1.135 | 0.01804 | 0.017 | -62.921
-9.5 | -1.112 | 0.01639 | 0.017 | -67.839
-9 | -1.076 | 0.01544 | 0.016 | -69.712
-8.5 | -1.032 | 0.01425 | 0.016 | -72.452
-8 | -0.982 | 0.01345 | 0.015 | -72.989
-7.5 | -0.926 | 0.01277 | 0.015 | -72.503
-7 | -0.866 | 0.01216 | 0.014 | -71.233
-6.5 | -0.803 | 0.0116 | 0.014 | -69.214
-6 | -0.74 | 0.00949 | 0.013 | -77.933
-5.5 | -0.672 | 0.0093 | 0.013 | -72.258
-5 | -0.603 | 0.00913 | 0.012 | -66.115
-4.5 | -0.534 | 0.00898 | 0.012 | -59.46
-4 | -0.463 | 0.00877 | 0.011 | -52.736
-3.5 | -0.391 | 0.00738 | 0.01 | -52.965
-3 | -0.319 | 0.00761 | 0.01 | -41.882
-2.5 | -0.247 | 0.00753 | 0.009 | -32.743
-2 | -0.174 | 0.00749 | 0.009 | -23.26
-1.5 | -0.102 | 0.00778 | 0.008 | -13.056
-1 | -0.029 | 0.0074 | 0.008 | -3.894
-0.5 | 0.044 | 0.00742 | 0.007 | 5.94
0 | 0.117 | 0.00785 | 0.006 | 14.883
0.5 | 0.189 | 0.00787 | 0.006 | 24.061
1 | 0.262 | 0.00756 | 0.005 | 34.582
1.5 | 0.333 | 0.00772 | 0.005 | 43.181
2 | 0.405 | 0.0091 | 0.004 | 44.493
2.5 | 0.476 | 0.00924 | 0.004 | 51.499
3 | 0.547 | 0.00945 | 0.003 | 57.836
3.5 | 0.617 | 0.00968 | 0.002 | 63.716
4 | 0.686 | 0.00993 | 0.002 | 69.014
4.5 | 0.754 | 0.01024 | 0.001 | 73.609
5 | 0.821 | 0.01084 | 0.001 | 75.708
5.5 | 0.886 | 0.01126 | 0 | 78.738
6 | 0.95 | 0.01172 | 0 | 81.099
6.5 | 1.012 | 0.01228 | -0.001 | 82.363
7 | 1.071 | 0.01292 | -0.001 | 82.894
7.5 | 1.127 | 0.01372 | -0.002 | 82.09
8 | 1.178 | 0.01489 | -0.002 | 79.127
8.5 | 1.224 | 0.0161 | -0.003 | 76.046
9 | 1.264 | 0.01764 | -0.003 | 71.633
9.5 | 1.294 | 0.01972 | -0.004 | 65.643
10 | 1.313 | 0.02257 | -0.004 | 58.162
10.5 | 1.316 | 0.02667 | -0.004 | 49.323
11 | 1.294 | 0.03277 | -0.005 | 39.505
11.5 | 1.233 | 0.04322 | -0.005 | 28.538
12 | 1.067 | 0.06328 | -0.005 | 16.857
12.5 | 0.796 | 0.08082 | -0.005 | 9.854
13 | 0.816 | 0.09108 | -0.005 | 8.96
13.5 | 0.838 | 0.09814 | -0.005 | 8.542
14 | 0.858 | 0.10672 | -0.005 | 8.036
14.5 | 0.878 | 0.11076 | -0.005 | 7.924
15 | 0.917 | 0.11564 | -0.006 | 7.925
15.5 | 0.937 | 0.12053 | -0.006 | 7.773

## 88. Re 6M Mach 0.50 (2)
BIGFOIL.COM POLAR EXPORT
NACA22119
NACA22119 |  |  |  | Cl Max: | 1.4899 | at alpha= | 13 | deg
XFOIL ncrit=9 |  |  |  | L/D Max: | 90.0715 | at alpha= | 8.5 | deg
Re: | 6000000 |  |  | Cd Min: | 0.1227 | at alpha= | -18.5 | deg
Mach: | 0.5 |  |  | Cl=0 at alpha= | -0.86474 | deg
|  |  |  | @ Cl=0.1, Cd= | 0.0065165
|  |  |  | @ Cl=0.4, Cd= | 0.0072679
|  |  |  | @ Cl=0.6, Cd= | 0.0082526
alpha (deg) | Cl | Cd | Cm | Cl/Cd
-18.5 | -0.9794 | 0.1227 | -0.0507 | -7.9821
-18 | -1.0015 | 0.11272 | -0.0554 | -8.8848
-17.5 | -1.0263 | 0.10285 | -0.0597 | -9.9786
-17 | -1.0495 | 0.09347 | -0.0634 | -11.2282
-16.5 | -1.078 | 0.08383 | -0.0669 | -12.8594
-16 | -1.1081 | 0.07444 | -0.0698 | -14.8858
-15.5 | -1.1394 | 0.06527 | -0.0722 | -17.4567
-15 | -1.1721 | 0.05635 | -0.0738 | -20.8004
-14.5 | -1.1996 | 0.0483 | -0.0742 | -24.8364
-14 | -1.2253 | 0.04085 | -0.0733 | -29.9951
-13.5 | -1.2333 | 0.03391 | -0.0734 | -36.3698
-13 | -1.2154 | 0.02824 | -0.0742 | -43.0382
-12.5 | -1.1844 | 0.0238 | -0.0741 | -49.7647
-12 | -1.1383 | 0.02053 | -0.0738 | -55.4457
-11.5 | -1.1039 | 0.01803 | -0.0697 | -61.2257
-11 | -1.0458 | 0.01605 | -0.0686 | -65.1589
-10.5 | -0.9715 | 0.01431 | -0.07 | -67.8896
-10 | -0.9062 | 0.01323 | -0.0691 | -68.4958
-9.5 | -0.8264 | 0.01223 | -0.071 | -67.5715
-9 | -0.7234 | 0.01135 | -0.0772 | -63.7357
-8.5 | -0.6663 | 0.01068 | -0.0748 | -62.3876
-8 | -0.6188 | 0.01013 | -0.0704 | -61.0859
-7.5 | -0.5764 | 0.0096 | -0.065 | -60.0417
-7 | -0.558 | 0.00864 | -0.0557 | -64.5833
-6.5 | -0.538 | 0.0078 | -0.0462 | -68.9744
-6 | -0.4964 | 0.00746 | -0.0402 | -66.5416
-5.5 | -0.4519 | 0.00722 | -0.0347 | -62.59
-5 | -0.4053 | 0.00699 | -0.0296 | -57.9828
-4.5 | -0.3594 | 0.00681 | -0.0244 | -52.7753
-4 | -0.3134 | 0.00665 | -0.0192 | -47.1278
-3.5 | -0.2718 | 0.00656 | -0.0132 | -41.4329
-3 | -0.2271 | 0.00648 | -0.0078 | -35.0463
-2.5 | -0.1753 | 0.00644 | -0.0039 | -27.2205
-2 | -0.1223 | 0.00642 | -0.0003 | -19.0498
-1.5 | -0.0688 | 0.00643 | 0.0032 | -10.6998
-1 | -0.0145 | 0.00642 | 0.0065 | -2.2586
-0.5 | 0.0391 | 0.00646 | 0.0099 | 6.0526
0 | 0.093 | 0.00651 | 0.0133 | 14.2857
0.5 | 0.1468 | 0.00656 | 0.0167 | 22.378
1 | 0.199 | 0.00661 | 0.0205 | 30.1059
1.5 | 0.2495 | 0.00669 | 0.0246 | 37.2945
2 | 0.2986 | 0.00683 | 0.0291 | 43.7189
2.5 | 0.3403 | 0.00699 | 0.035 | 48.6838
3 | 0.38 | 0.00715 | 0.0414 | 53.1469
3.5 | 0.4207 | 0.00739 | 0.0476 | 56.9283
4 | 0.4653 | 0.00758 | 0.053 | 61.3852
4.5 | 0.5114 | 0.00782 | 0.0583 | 65.3964
5 | 0.5561 | 0.00804 | 0.0637 | 69.1667
5.5 | 0.6036 | 0.00827 | 0.0688 | 72.9867
6 | 0.6507 | 0.00857 | 0.0738 | 75.9277
6.5 | 0.7006 | 0.00888 | 0.0783 | 78.8964
7 | 0.7565 | 0.00928 | 0.0816 | 81.5194
7.5 | 0.8324 | 0.0098 | 0.0812 | 84.9388
8 | 0.9368 | 0.01051 | 0.0755 | 89.1342
8.5 | 1.0079 | 0.01119 | 0.0763 | 90.0715
9 | 1.076 | 0.01214 | 0.0774 | 88.6326
9.5 | 1.1493 | 0.01329 | 0.0777 | 86.4786
10 | 1.2096 | 0.01483 | 0.0795 | 81.5644
10.5 | 1.2677 | 0.0165 | 0.0816 | 76.8303
11 | 1.3104 | 0.01869 | 0.0852 | 70.1124
11.5 | 1.3674 | 0.0212 | 0.0858 | 64.5
12 | 1.4155 | 0.0244 | 0.0863 | 58.0123
12.5 | 1.4566 | 0.02827 | 0.0863 | 51.5246
13 | 1.4899 | 0.03292 | 0.0859 | 45.2582
13.5 | 1.4893 | 0.03821 | 0.0881 | 38.9767
14 | 1.478 | 0.04416 | 0.09 | 33.4692
14.5 | 1.4588 | 0.0509 | 0.0908 | 28.6601
15 | 1.4271 | 0.0589 | 0.0901 | 24.2292
15.5 | 1.3919 | 0.06755 | 0.0882 | 20.6055
16 | 1.3507 | 0.07708 | 0.0851 | 17.5234
16.5 | 1.302 | 0.0876 | 0.0806 | 14.863
17 | 1.2493 | 0.09895 | 0.0749 | 12.6256
17.5 | 1.2011 | 0.11041 | 0.0687 | 10.8785
18 | 1.1509 | 0.12258 | 0.0615 | 9.389

## 89. Re 7M Mach 0.00 (1)
BIGFOIL.COM POLAR EXPORT
NACA22119
NACA22119 |  |  |  | Cl Max: | 1.736 | at alpha= | 18.5 | deg
JavaFoil+Calcfoil stall+Eppler ext transition |  |  |  | L/D Max: | 102.243 | at alpha= | 8.5 | deg
Re: | 7000000 |  |  | Cd Min: | 0.0078 | at alpha= | -5.5 | deg
Mach: | 0 |  |  | Cl=0 at alpha= | -0.80159 | deg
|  |  |  | @ Cl=0.1, Cd= | 0.0080498
|  |  |  | @ Cl=0.4, Cd= | 0.0083395
|  |  |  | @ Cl=0.6, Cd= | 0.0081353
alpha (deg) | Cl | Cd | Cm | Cl/Cd
-20 | -1.552 | 0.04863 | 0.023 | -31.918
-19.5 | -1.558 | 0.04384 | 0.022 | -35.546
-19 | -1.561 | 0.03972 | 0.022 | -39.304
-18.5 | -1.562 | 0.03602 | 0.022 | -43.35
-18 | -1.559 | 0.03261 | 0.022 | -47.822
-17.5 | -1.554 | 0.02966 | 0.021 | -52.407
-17 | -1.546 | 0.02706 | 0.021 | -57.124
-16.5 | -1.535 | 0.02479 | 0.021 | -61.903
-16 | -1.52 | 0.02278 | 0.02 | -66.746
-15.5 | -1.502 | 0.02103 | 0.02 | -71.442
-15 | -1.481 | 0.01955 | 0.02 | -75.754
-14.5 | -1.455 | 0.01822 | 0.019 | -79.849
-14 | -1.426 | 0.01714 | 0.019 | -83.225
-13.5 | -1.395 | 0.01632 | 0.019 | -85.452
-13 | -1.36 | 0.0153 | 0.018 | -88.908
-12.5 | -1.323 | 0.01456 | 0.018 | -90.841
-12 | -1.282 | 0.01389 | 0.017 | -92.339
-11.5 | -1.24 | 0.0133 | 0.017 | -93.231
-11 | -1.195 | 0.01277 | 0.016 | -93.557
-10.5 | -1.147 | 0.01232 | 0.016 | -93.143
-10 | -1.097 | 0.01187 | 0.015 | -92.482
-9.5 | -1.046 | 0.01147 | 0.015 | -91.175
-9 | -0.993 | 0.01111 | 0.014 | -89.366
-8.5 | -0.938 | 0.01076 | 0.014 | -87.191
-8 | -0.883 | 0.01048 | 0.013 | -84.231
-7.5 | -0.825 | 0.01021 | 0.013 | -80.83
-7 | -0.767 | 0.00995 | 0.012 | -77.089
-6.5 | -0.709 | 0.00795 | 0.012 | -89.173
-6 | -0.649 | 0.00784 | 0.012 | -82.738
-5.5 | -0.588 | 0.0078 | 0.011 | -75.425
-5 | -0.527 | 0.00816 | 0.011 | -64.597
-4.5 | -0.465 | 0.00808 | 0.01 | -57.59
-4 | -0.403 | 0.00798 | 0.01 | -50.456
-3.5 | -0.34 | 0.0083 | 0.009 | -40.969
-3 | -0.277 | 0.00817 | 0.009 | -33.942
-2.5 | -0.214 | 0.0082 | 0.008 | -26.159
-2 | -0.151 | 0.00855 | 0.008 | -17.713
-1.5 | -0.088 | 0.00807 | 0.007 | -10.929
-1 | -0.025 | 0.00802 | 0.007 | -3.117
-0.5 | 0.038 | 0.00804 | 0.006 | 4.761
0 | 0.101 | 0.00805 | 0.006 | 12.6
0.5 | 0.165 | 0.00811 | 0.005 | 20.282
1 | 0.228 | 0.00859 | 0.005 | 26.504
1.5 | 0.29 | 0.00819 | 0.004 | 35.466
2 | 0.353 | 0.00862 | 0.004 | 40.946
2.5 | 0.415 | 0.00825 | 0.003 | 50.323
3 | 0.478 | 0.00835 | 0.003 | 57.16
3.5 | 0.539 | 0.00846 | 0.002 | 63.764
4 | 0.601 | 0.00813 | 0.002 | 73.898
4.5 | 0.662 | 0.00857 | 0.001 | 77.25
5 | 0.723 | 0.00822 | 0.001 | 87.95
5.5 | 0.783 | 0.00838 | 0 | 93.425
6 | 0.843 | 0.00949 | 0 | 88.847
6.5 | 0.902 | 0.00968 | -0.001 | 93.197
7 | 0.96 | 0.00989 | -0.001 | 97.087
7.5 | 1.018 | 0.01018 | -0.002 | 100.014
8 | 1.075 | 0.01075 | -0.002 | 99.97
8.5 | 1.13 | 0.01105 | -0.002 | 102.243
9 | 1.184 | 0.01203 | -0.003 | 98.473
9.5 | 1.237 | 0.01236 | -0.003 | 100.102
10 | 1.288 | 0.01275 | -0.004 | 101.015
10.5 | 1.337 | 0.01317 | -0.004 | 101.549
11 | 1.385 | 0.01375 | -0.004 | 100.684
11.5 | 1.43 | 0.01444 | -0.005 | 98.984
12 | 1.472 | 0.01519 | -0.005 | 96.91
12.5 | 1.512 | 0.01616 | -0.006 | 93.53
13 | 1.549 | 0.0173 | -0.006 | 89.537
13.5 | 1.582 | 0.01868 | -0.006 | 84.689
14 | 1.612 | 0.02035 | -0.007 | 79.22
14.5 | 1.639 | 0.02229 | -0.007 | 73.518
15 | 1.663 | 0.02466 | -0.007 | 67.415
15.5 | 1.682 | 0.02736 | -0.008 | 61.466
16 | 1.699 | 0.03042 | -0.008 | 55.835
16.5 | 1.712 | 0.0341 | -0.008 | 50.192
17 | 1.722 | 0.03818 | -0.008 | 45.11
17.5 | 1.731 | 0.04261 | -0.009 | 40.614
18 | 1.734 | 0.04762 | -0.009 | 36.42
18.5 | 1.736 | 0.05305 | -0.009 | 32.722
19 | 1.735 | 0.05886 | -0.009 | 29.477
19.5 | 1.732 | 0.06499 | -0.009 | 26.651
20 | 1.727 | 0.0716 | -0.01 | 24.122

## 90. Re 7M Mach 0.00 (2)
BIGFOIL.COM POLAR EXPORT
NACA22119
NACA22119 |  |  |  | Cl Max: | 1.6779 | at alpha= | 19 | deg
XFOIL ncrit=9 |  |  |  | L/D Max: | 119.52 | at alpha= | 10.5 | deg
Re: | 7000000 |  |  | Cd Min: | 0.04278 | at alpha= | 20 | deg
Mach: | 0 |  |  | Cl=0 at alpha= | -0.809 | deg
|  |  |  | @ Cl=0.1, Cd= | 0.005919
|  |  |  | @ Cl=0.4, Cd= | 0.0064107
|  |  |  | @ Cl=0.6, Cd= | 0.0069558
alpha (deg) | Cl | Cd | Cm | Cl/Cd
-20 | -1.5833 | 0.03412 | -0.053 | -46.4039
-19.5 | -1.5747 | 0.03066 | -0.0517 | -51.3601
-19 | -1.5609 | 0.02788 | -0.05 | -55.9864
-18.5 | -1.5462 | 0.0254 | -0.0477 | -60.874
-18 | -1.5292 | 0.02327 | -0.0451 | -65.7155
-17.5 | -1.5082 | 0.02152 | -0.0424 | -70.0836
-17 | -1.4856 | 0.02 | -0.0394 | -74.28
-16.5 | -1.4664 | 0.01848 | -0.0357 | -79.3506
-16 | -1.4484 | 0.01717 | -0.0312 | -84.3564
-15.5 | -1.412 | 0.01605 | -0.0297 | -87.9751
-15 | -1.364 | 0.01511 | -0.0301 | -90.2713
-14.5 | -1.3143 | 0.01427 | -0.0306 | -92.1023
-14 | -1.264 | 0.01343 | -0.0311 | -94.1176
-13.5 | -1.212 | 0.01268 | -0.0317 | -95.5836
-13 | -1.174 | 0.01201 | -0.0291 | -97.7519
-12 | -1.0684 | 0.01081 | -0.0296 | -98.8344
-11.5 | -1.003 | 0.01031 | -0.0324 | -97.2842
-11 | -0.9324 | 0.00984 | -0.0361 | -94.7561
-10.5 | -0.8085 | 0.00925 | -0.0514 | -87.4054
-10 | -0.759 | 0.00898 | -0.0505 | -84.5212
-9.5 | -0.7249 | 0.00876 | -0.0463 | -82.7511
-9 | -0.6885 | 0.00855 | -0.0424 | -80.5263
-8.5 | -0.6536 | 0.00831 | -0.0382 | -78.6522
-7.5 | -0.5922 | 0.00755 | -0.0279 | -78.4371
-7 | -0.568 | 0.00699 | -0.0214 | -81.2589
-6.5 | -0.5349 | 0.00683 | -0.0164 | -78.3163
-6 | -0.4935 | 0.00664 | -0.0133 | -74.3223
-5.5 | -0.4492 | 0.00649 | -0.0107 | -69.2142
-5 | -0.4041 | 0.00632 | -0.0082 | -63.9399
-4.5 | -0.3584 | 0.00619 | -0.0059 | -57.8998
-4 | -0.3109 | 0.00607 | -0.0039 | -51.2191
-3.5 | -0.2629 | 0.006 | -0.0021 | -43.8167
-3 | -0.2171 | 0.00589 | 0.0003 | -36.8591
-2.5 | -0.1686 | 0.00584 | 0.002 | -28.8699
-2 | -0.1196 | 0.00585 | 0.0037 | -20.4444
-1.5 | -0.0692 | 0.00585 | 0.0052 | -11.8291
-1 | -0.0191 | 0.00587 | 0.0066 | -3.2538
-0.5 | 0.0309 | 0.00589 | 0.0081 | 5.2462
0 | 0.0809 | 0.0059 | 0.0096 | 13.7119
0.5 | 0.1311 | 0.00595 | 0.011 | 22.0336
1 | 0.1803 | 0.00599 | 0.0127 | 30.1002
1.5 | 0.2294 | 0.00604 | 0.0143 | 37.9801
2 | 0.2771 | 0.0061 | 0.0163 | 45.4262
2.5 | 0.3252 | 0.00618 | 0.0181 | 52.6214
3 | 0.372 | 0.00632 | 0.0202 | 58.8608
3.5 | 0.4183 | 0.00647 | 0.0223 | 64.6522
4 | 0.4623 | 0.00661 | 0.025 | 69.9395
4.5 | 0.5071 | 0.00675 | 0.0274 | 75.1259
5 | 0.5518 | 0.00686 | 0.0299 | 80.4373
5.5 | 0.5949 | 0.00694 | 0.0327 | 85.7205
6 | 0.6304 | 0.00705 | 0.0371 | 89.4184
6.5 | 0.668 | 0.00714 | 0.0411 | 93.5574
7 | 0.7055 | 0.00729 | 0.045 | 96.7764
7.5 | 0.7423 | 0.00745 | 0.049 | 99.6376
8 | 0.7792 | 0.00758 | 0.0529 | 102.7968
8.5 | 0.8139 | 0.00777 | 0.0571 | 104.749
9 | 0.8803 | 0.00804 | 0.0545 | 109.49
9.5 | 0.9895 | 0.00857 | 0.0424 | 115.4609
10 | 1.0588 | 0.00891 | 0.0391 | 118.8328
10.5 | 1.1199 | 0.00937 | 0.0374 | 119.5197
11.5 | 1.2293 | 0.01035 | 0.0363 | 118.7729
12 | 1.2785 | 0.01093 | 0.0368 | 116.9716
12.5 | 1.3157 | 0.01157 | 0.0395 | 113.7165
13 | 1.3682 | 0.01227 | 0.0388 | 111.5077
13.5 | 1.4191 | 0.01303 | 0.0382 | 108.9102
14 | 1.4667 | 0.01395 | 0.038 | 105.1398
14.5 | 1.515 | 0.01482 | 0.0375 | 102.2267
15 | 1.5573 | 0.01603 | 0.0375 | 97.1491
15.5 | 1.5887 | 0.01721 | 0.0396 | 92.3126
16 | 1.6029 | 0.01875 | 0.044 | 85.488
16.5 | 1.6205 | 0.02034 | 0.0476 | 79.6706
17 | 1.6343 | 0.02244 | 0.0508 | 72.8298
17.5 | 1.6509 | 0.02459 | 0.0532 | 67.137
18 | 1.6618 | 0.02731 | 0.0555 | 60.8495
18.5 | 1.6703 | 0.03043 | 0.0572 | 54.8899
19 | 1.6779 | 0.03379 | 0.0586 | 49.6567
19.5 | 1.6765 | 0.03817 | 0.0596 | 43.9219
20 | 1.6755 | 0.04278 | 0.0599 | 39.1655

## 91. Re 7M Mach 0.10 (1)
BIGFOIL.COM POLAR EXPORT
NACA22119
NACA22119 |  |  |  | Cl Max: | 1.718 | at alpha= | 18 | deg
JavaFoil+Calcfoil stall+Eppler ext transition |  |  |  | L/D Max: | 101.601 | at alpha= | 8.5 | deg
Re: | 7000000 |  |  | Cd Min: | 0.00785 | at alpha= | -5.5 | deg
Mach: | 0.1 |  |  | Cl=0 at alpha= | -0.80159 | deg
|  |  |  | @ Cl=0.1, Cd= | 0.0080794
|  |  |  | @ Cl=0.4, Cd= | 0.0084387
|  |  |  | @ Cl=0.6, Cd= | 0.0081726
alpha (deg) | Cl | Cd | Cm | Cl/Cd
-20 | -1.5 | 0.06152 | 0.022 | -24.388
-19.5 | -1.531 | 0.04643 | 0.022 | -32.965
-19 | -1.537 | 0.04164 | 0.022 | -36.921
-18.5 | -1.541 | 0.03775 | 0.022 | -40.813
-18 | -1.541 | 0.03415 | 0.022 | -45.122
-17.5 | -1.539 | 0.03097 | 0.021 | -49.686
-17 | -1.533 | 0.02816 | 0.021 | -54.442
-16.5 | -1.524 | 0.02565 | 0.021 | -59.426
-16 | -1.512 | 0.02353 | 0.02 | -64.244
-15.5 | -1.496 | 0.02166 | 0.02 | -69.061
-15 | -1.476 | 0.02003 | 0.02 | -73.7
-14.5 | -1.452 | 0.01866 | 0.019 | -77.82
-14 | -1.425 | 0.01749 | 0.019 | -81.491
-13.5 | -1.394 | 0.01648 | 0.019 | -84.602
-13 | -1.361 | 0.01558 | 0.018 | -87.366
-12.5 | -1.324 | 0.01478 | 0.018 | -89.559
-12 | -1.285 | 0.01408 | 0.017 | -91.246
-11.5 | -1.243 | 0.01348 | 0.017 | -92.195
-11 | -1.198 | 0.01293 | 0.016 | -92.625
-10.5 | -1.151 | 0.01243 | 0.016 | -92.579
-10 | -1.101 | 0.01199 | 0.015 | -91.835
-9.5 | -1.05 | 0.01157 | 0.015 | -90.765
-9 | -0.997 | 0.01118 | 0.015 | -89.123
-8.5 | -0.942 | 0.01087 | 0.014 | -86.709
-8 | -0.886 | 0.01054 | 0.014 | -84.094
-7.5 | -0.829 | 0.0103 | 0.013 | -80.529
-7 | -0.771 | 0.01 | 0.013 | -77.095
-6.5 | -0.712 | 0.00795 | 0.012 | -89.528
-6 | -0.652 | 0.0079 | 0.012 | -82.524
-5.5 | -0.591 | 0.00785 | 0.011 | -75.256
-5 | -0.529 | 0.00823 | 0.011 | -64.35
-4.5 | -0.467 | 0.00815 | 0.01 | -57.38
-4 | -0.405 | 0.00799 | 0.01 | -50.663
-3.5 | -0.342 | 0.00836 | 0.009 | -40.872
-3 | -0.279 | 0.00826 | 0.009 | -33.749
-2.5 | -0.216 | 0.00818 | 0.008 | -26.338
-2 | -0.152 | 0.00815 | 0.008 | -18.679
-1.5 | -0.089 | 0.0081 | 0.007 | -10.946
-1 | -0.025 | 0.00809 | 0.007 | -3.107
-0.5 | 0.038 | 0.00806 | 0.006 | 4.771
0 | 0.102 | 0.00808 | 0.006 | 12.621
0.5 | 0.165 | 0.00814 | 0.005 | 20.311
1 | 0.229 | 0.00816 | 0.005 | 28.016
1.5 | 0.292 | 0.00827 | 0.004 | 35.287
2 | 0.355 | 0.0087 | 0.004 | 40.764
2.5 | 0.417 | 0.00834 | 0.003 | 50.039
3 | 0.48 | 0.00836 | 0.003 | 57.394
3.5 | 0.542 | 0.0085 | 0.002 | 63.766
4 | 0.604 | 0.00815 | 0.002 | 74.053
4.5 | 0.665 | 0.0086 | 0.001 | 77.355
5 | 0.726 | 0.00829 | 0.001 | 87.579
5.5 | 0.787 | 0.00842 | 0 | 93.469
6 | 0.847 | 0.00957 | 0 | 88.463
6.5 | 0.906 | 0.00976 | -0.001 | 92.792
7 | 0.965 | 0.00999 | -0.001 | 96.579
7.5 | 1.022 | 0.01027 | -0.002 | 99.501
8 | 1.079 | 0.01083 | -0.002 | 99.651
8.5 | 1.134 | 0.01117 | -0.002 | 101.601
9 | 1.189 | 0.01214 | -0.003 | 97.9
9.5 | 1.241 | 0.01249 | -0.003 | 99.361
10 | 1.292 | 0.0129 | -0.004 | 100.177
10.5 | 1.341 | 0.01333 | -0.004 | 100.607
11 | 1.388 | 0.01396 | -0.004 | 99.456
11.5 | 1.433 | 0.01469 | -0.005 | 97.554
12 | 1.475 | 0.01554 | -0.005 | 94.932
12.5 | 1.514 | 0.01651 | -0.006 | 91.671
13 | 1.55 | 0.0177 | -0.006 | 87.569
13.5 | 1.582 | 0.0192 | -0.006 | 82.411
14 | 1.611 | 0.02098 | -0.007 | 76.777
14.5 | 1.636 | 0.02308 | -0.007 | 70.888
15 | 1.658 | 0.02561 | -0.007 | 64.741
15.5 | 1.676 | 0.02852 | -0.008 | 58.762
16 | 1.691 | 0.03186 | -0.008 | 53.069
16.5 | 1.702 | 0.03573 | -0.008 | 47.63
17 | 1.71 | 0.04009 | -0.008 | 42.664
17.5 | 1.717 | 0.04481 | -0.009 | 38.304
18 | 1.718 | 0.05016 | -0.009 | 34.248
18.5 | 1.717 | 0.05592 | -0.009 | 30.699
19 | 1.713 | 0.06208 | -0.009 | 27.596
19.5 | 1.708 | 0.06856 | -0.009 | 24.906
20 | 1.7 | 0.07554 | -0.01 | 22.497

## 92. Re 7M Mach 0.10 (2)
BIGFOIL.COM POLAR EXPORT
NACA22119
NACA22119 |  |  |  | Cl Max: | 1.6691 | at alpha= | 19 | deg
XFOIL ncrit=9 |  |  |  | L/D Max: | 118.986 | at alpha= | 10.5 | deg
Re: | 7000000 |  |  | Cd Min: | 0.04606 | at alpha= | 20 | deg
Mach: | 0.1 |  |  | Cl=0 at alpha= | -0.81014 | deg
|  |  |  | @ Cl=0.1, Cd= | 0.0059347
|  |  |  | @ Cl=0.4, Cd= | 0.006437
|  |  |  | @ Cl=0.6, Cd= | 0.0069772
alpha (deg) | Cl | Cd | Cm | Cl/Cd
-20 | -1.5739 | 0.03659 | -0.0551 | -43.0145
-19.5 | -1.5676 | 0.03272 | -0.054 | -47.9095
-19 | -1.5559 | 0.0296 | -0.0524 | -52.5642
-18.5 | -1.5436 | 0.02677 | -0.0503 | -57.6616
-18 | -1.5276 | 0.02442 | -0.0477 | -62.5553
-17.5 | -1.5078 | 0.02247 | -0.045 | -67.1028
-17 | -1.4863 | 0.02076 | -0.0421 | -71.5944
-16.5 | -1.4657 | 0.0192 | -0.0386 | -76.3385
-16 | -1.4475 | 0.01777 | -0.0342 | -81.4575
-15.5 | -1.4167 | 0.01653 | -0.0317 | -85.7048
-15 | -1.3697 | 0.01546 | -0.0319 | -88.5964
-14.5 | -1.3198 | 0.01458 | -0.0323 | -90.5213
-14 | -1.2685 | 0.01373 | -0.0328 | -92.3889
-13.5 | -1.2173 | 0.01291 | -0.0332 | -94.2912
-13 | -1.1779 | 0.0122 | -0.0308 | -96.5492
-12.5 | -1.1287 | 0.01159 | -0.0302 | -97.3857
-12 | -1.0728 | 0.01096 | -0.031 | -97.8832
-11.5 | -1.0083 | 0.01041 | -0.0334 | -96.8588
-11 | -0.9382 | 0.00996 | -0.0368 | -94.1968
-10.5 | -0.8164 | 0.00936 | -0.0514 | -87.2222
-10 | -0.7612 | 0.00905 | -0.0517 | -84.1105
-9.5 | -0.7257 | 0.00882 | -0.0476 | -82.2789
-9 | -0.6889 | 0.00861 | -0.0438 | -80.0116
-8.5 | -0.6538 | 0.00837 | -0.0395 | -78.1123
-8 | -0.6178 | 0.00809 | -0.0353 | -76.3659
-7.5 | -0.5913 | 0.00763 | -0.0292 | -77.4967
-7 | -0.5675 | 0.00702 | -0.0226 | -80.8405
-6.5 | -0.5349 | 0.00685 | -0.0174 | -78.0876
-6 | -0.4949 | 0.00666 | -0.0139 | -74.3093
-5.5 | -0.4505 | 0.00651 | -0.0112 | -69.2012
-5 | -0.4052 | 0.00634 | -0.0087 | -63.9117
-4.5 | -0.3595 | 0.0062 | -0.0063 | -57.9839
-4 | -0.312 | 0.00609 | -0.0042 | -51.2315
-3.5 | -0.2639 | 0.00601 | -0.0023 | -43.9101
-3 | -0.2177 | 0.00591 | 0.0001 | -36.8359
-2.5 | -0.1692 | 0.00585 | 0.0019 | -28.9231
-2 | -0.12 | 0.00587 | 0.0037 | -20.4429
-1.5 | -0.0694 | 0.00586 | 0.0051 | -11.843
-1 | -0.0191 | 0.00588 | 0.0066 | -3.2483
-0.5 | 0.0312 | 0.0059 | 0.0082 | 5.2881
0 | 0.0814 | 0.00592 | 0.0097 | 13.75
0.5 | 0.1319 | 0.00596 | 0.0112 | 22.1309
1 | 0.1811 | 0.006 | 0.0129 | 30.1833
1.5 | 0.2305 | 0.00606 | 0.0146 | 38.0363
2 | 0.2783 | 0.00612 | 0.0166 | 45.4739
2.5 | 0.3264 | 0.0062 | 0.0185 | 52.6452
3 | 0.3731 | 0.00635 | 0.0207 | 58.7559
3.5 | 0.4195 | 0.0065 | 0.0229 | 64.5385
4 | 0.464 | 0.00663 | 0.0255 | 69.9849
4.5 | 0.5088 | 0.00677 | 0.0281 | 75.1551
5 | 0.5532 | 0.0069 | 0.0307 | 80.1739
5.5 | 0.5949 | 0.00696 | 0.034 | 85.4741
6 | 0.6305 | 0.00708 | 0.0385 | 89.0537
6.5 | 0.6692 | 0.00717 | 0.0423 | 93.3333
7 | 0.7062 | 0.00733 | 0.0464 | 96.3438
7.5 | 0.7442 | 0.00749 | 0.0502 | 99.3591
8 | 0.7808 | 0.00764 | 0.0543 | 102.199
8.5 | 0.817 | 0.00784 | 0.0584 | 104.2092
9 | 0.8884 | 0.00812 | 0.0548 | 109.4089
9.5 | 0.997 | 0.00864 | 0.0431 | 115.3935
10 | 1.0651 | 0.00901 | 0.0402 | 118.2131
10.5 | 1.1268 | 0.00947 | 0.0385 | 118.9863
11.5 | 1.2362 | 0.01049 | 0.0378 | 117.8456
12 | 1.2838 | 0.01113 | 0.0386 | 115.3459
12.5 | 1.3228 | 0.01178 | 0.0411 | 112.292
13 | 1.3751 | 0.01255 | 0.0406 | 109.5697
13.5 | 1.4262 | 0.01333 | 0.0401 | 106.9917
14 | 1.4738 | 0.01432 | 0.0399 | 102.919
14.5 | 1.5216 | 0.01528 | 0.0396 | 99.5812
15 | 1.5646 | 0.01654 | 0.0396 | 94.5949
15.5 | 1.5887 | 0.01791 | 0.0428 | 88.7046
16 | 1.6043 | 0.01951 | 0.047 | 82.2296
16.5 | 1.6209 | 0.0213 | 0.0505 | 76.0986
17 | 1.6336 | 0.02363 | 0.0536 | 69.1325
17.5 | 1.6499 | 0.02595 | 0.0559 | 63.58
18 | 1.6573 | 0.02911 | 0.058 | 56.9323
18.5 | 1.6664 | 0.03237 | 0.0596 | 51.4798
19 | 1.6691 | 0.03632 | 0.0608 | 45.9554
19.5 | 1.6665 | 0.04098 | 0.0615 | 40.6662
20 | 1.6629 | 0.04606 | 0.0615 | 36.1029

## 93. Re 7M Mach 0.25 (1)
BIGFOIL.COM POLAR EXPORT
NACA22119
NACA22119 |  |  |  | Cl Max: | 1.624 | at alpha= | 16 | deg
JavaFoil+Calcfoil stall+Eppler ext transition |  |  |  | L/D Max: | 99.305 | at alpha= | 8 | deg
Re: | 7000000 |  |  | Cd Min: | 0.00783 | at alpha= | -1.5 | deg
Mach: | 0.25 |  |  | Cl=0 at alpha= | -0.80303 | deg
|  |  |  | @ Cl=0.1, Cd= | 0.0082669
|  |  |  | @ Cl=0.4, Cd= | 0.0084662
|  |  |  | @ Cl=0.6, Cd= | 0.0083362
alpha (deg) | Cl | Cd | Cm | Cl/Cd
-20 | -1.271 | 0.07468 | 0.022 | -17.023
-19.5 | -1.308 | 0.06601 | 0.022 | -19.812
-19 | -1.34 | 0.05867 | 0.022 | -22.835
-18.5 | -1.368 | 0.05181 | 0.022 | -26.412
-18 | -1.393 | 0.04562 | 0.022 | -30.529
-17.5 | -1.412 | 0.04057 | 0.021 | -34.798
-17 | -1.427 | 0.03604 | 0.021 | -39.587
-16.5 | -1.436 | 0.03224 | 0.021 | -44.549
-16 | -1.441 | 0.0289 | 0.021 | -49.857
-15.5 | -1.441 | 0.02606 | 0.02 | -55.274
-15 | -1.434 | 0.02371 | 0.02 | -60.479
-14.5 | -1.422 | 0.02164 | 0.02 | -65.715
-14 | -1.405 | 0.01991 | 0.019 | -70.564
-13.5 | -1.383 | 0.01848 | 0.019 | -74.836
-13 | -1.357 | 0.01727 | 0.019 | -78.577
-12.5 | -1.327 | 0.01621 | 0.018 | -81.85
-12 | -1.292 | 0.01529 | 0.018 | -84.553
-11.5 | -1.255 | 0.0145 | 0.017 | -86.537
-11 | -1.213 | 0.0138 | 0.017 | -87.887
-10.5 | -1.168 | 0.0132 | 0.016 | -88.483
-10 | -1.12 | 0.01268 | 0.016 | -88.373
-9.5 | -1.07 | 0.01217 | 0.015 | -87.887
-9 | -1.017 | 0.01174 | 0.015 | -86.684
-8.5 | -0.963 | 0.01133 | 0.014 | -84.999
-8 | -0.907 | 0.01098 | 0.014 | -82.555
-7.5 | -0.849 | 0.01063 | 0.013 | -79.868
-7 | -0.79 | 0.01036 | 0.013 | -76.194
-6.5 | -0.729 | 0.01003 | 0.012 | -72.747
-6 | -0.669 | 0.00808 | 0.012 | -82.718
-5.5 | -0.606 | 0.008 | 0.011 | -75.773
-5 | -0.543 | 0.00795 | 0.011 | -68.376
-4.5 | -0.48 | 0.00831 | 0.01 | -57.712
-4 | -0.416 | 0.00818 | 0.01 | -50.775
-3.5 | -0.351 | 0.00812 | 0.009 | -43.24
-3 | -0.286 | 0.00806 | 0.009 | -35.493
-2.5 | -0.221 | 0.0079 | 0.008 | -28.006
-2 | -0.156 | 0.0079 | 0.008 | -19.778
-1.5 | -0.091 | 0.00783 | 0.007 | -11.641
-1 | -0.026 | 0.00826 | 0.007 | -3.124
-0.5 | 0.04 | 0.00823 | 0.006 | 4.801
0 | 0.105 | 0.00827 | 0.006 | 12.668
0.5 | 0.17 | 0.00788 | 0.005 | 21.541
1 | 0.235 | 0.00792 | 0.005 | 29.635
1.5 | 0.3 | 0.00839 | 0.004 | 35.72
2 | 0.364 | 0.00841 | 0.004 | 43.276
2.5 | 0.428 | 0.00851 | 0.003 | 50.353
3 | 0.492 | 0.00816 | 0.003 | 60.388
3.5 | 0.556 | 0.00824 | 0.002 | 67.468
4 | 0.62 | 0.00838 | 0.002 | 73.923
4.5 | 0.682 | 0.0081 | 0.001 | 84.225
5 | 0.745 | 0.00952 | 0.001 | 78.205
5.5 | 0.806 | 0.00969 | 0 | 83.232
6 | 0.867 | 0.00988 | 0 | 87.76
6.5 | 0.928 | 0.01014 | -0.001 | 91.479
7 | 0.987 | 0.0104 | -0.001 | 94.863
7.5 | 1.045 | 0.01072 | -0.002 | 97.517
8 | 1.102 | 0.0111 | -0.002 | 99.305
8.5 | 1.158 | 0.01177 | -0.002 | 98.405
9 | 1.212 | 0.01221 | -0.003 | 99.275
9.5 | 1.264 | 0.01329 | -0.003 | 95.059
10 | 1.313 | 0.01384 | -0.004 | 94.904
10.5 | 1.361 | 0.01442 | -0.004 | 94.342
11 | 1.405 | 0.01525 | -0.005 | 92.114
11.5 | 1.446 | 0.01621 | -0.005 | 89.225
12 | 1.484 | 0.01743 | -0.005 | 85.132
12.5 | 1.517 | 0.01888 | -0.006 | 80.369
13 | 1.546 | 0.0206 | -0.006 | 75.078
13.5 | 1.571 | 0.02279 | -0.006 | 68.958
14 | 1.591 | 0.0254 | -0.007 | 62.643
14.5 | 1.607 | 0.02863 | -0.007 | 56.125
15 | 1.618 | 0.03242 | -0.007 | 49.902
15.5 | 1.623 | 0.03683 | -0.008 | 44.075
16 | 1.624 | 0.04193 | -0.008 | 38.728
16.5 | 1.621 | 0.04756 | -0.008 | 34.087
17 | 1.614 | 0.05376 | -0.008 | 30.03
17.5 | 1.603 | 0.06084 | -0.009 | 26.356
18 | 1.586 | 0.06854 | -0.009 | 23.14
18.5 | 1.565 | 0.07659 | -0.009 | 20.436
19 | 1.541 | 0.08531 | -0.009 | 18.059
19.5 | 1.512 | 0.09465 | -0.009 | 15.975
20 | 1.48 | 0.10439 | -0.009 | 14.18

## 94. Re 7M Mach 0.25 (2)
BIGFOIL.COM POLAR EXPORT
NACA22119
NACA22119 |  |  |  | Cl Max: | 1.625 | at alpha= | 18 | deg
XFOIL ncrit=9 |  |  |  | L/D Max: | 114.339 | at alpha= | 10.5 | deg
Re: | 7000000 |  |  | Cd Min: | 0.06777 | at alpha= | 20 | deg
Mach: | 0.25 |  |  | Cl=0 at alpha= | -0.82583 | deg
|  |  |  | @ Cl=0.1, Cd= | 0.006012
|  |  |  | @ Cl=0.4, Cd= | 0.0065406
|  |  |  | @ Cl=0.6, Cd= | 0.0071239
alpha (deg) | Cl | Cd | Cm | Cl/Cd
-20 | -1.5033 | 0.05296 | -0.0628 | -28.3856
-19.5 | -1.5057 | 0.04732 | -0.0631 | -31.8195
-19 | -1.5058 | 0.04211 | -0.0629 | -35.7587
-18.5 | -1.5072 | 0.03713 | -0.0619 | -40.5925
-18 | -1.5044 | 0.0328 | -0.0602 | -45.8659
-17.5 | -1.496 | 0.02918 | -0.0581 | -51.268
-17 | -1.4807 | 0.0263 | -0.0555 | -56.3004
-16.5 | -1.463 | 0.02382 | -0.0524 | -61.419
-16 | -1.4427 | 0.02173 | -0.049 | -66.3921
-15.5 | -1.423 | 0.01995 | -0.0447 | -71.3283
-15 | -1.3922 | 0.01816 | -0.0423 | -76.663
-14.5 | -1.3453 | 0.01673 | -0.0421 | -80.4124
-14 | -1.2948 | 0.01551 | -0.042 | -83.4816
-13.5 | -1.2417 | 0.0145 | -0.0421 | -85.6345
-13 | -1.1885 | 0.01349 | -0.0421 | -88.1023
-12.5 | -1.1526 | 0.0126 | -0.0384 | -91.4762
-12 | -1.0951 | 0.01185 | -0.0387 | -92.4135
-11.5 | -1.0335 | 0.01112 | -0.0397 | -92.9406
-11 | -0.9652 | 0.01058 | -0.042 | -91.2287
-10.5 | -0.889 | 0.01007 | -0.0459 | -88.282
-10 | -0.7763 | 0.00953 | -0.0574 | -81.4586
-9.5 | -0.7324 | 0.00921 | -0.0546 | -79.5223
-9 | -0.6929 | 0.00893 | -0.0508 | -77.5924
-8.5 | -0.6559 | 0.00866 | -0.0464 | -75.739
-8 | -0.6179 | 0.00839 | -0.0421 | -73.6472
-7.5 | -0.5859 | 0.00798 | -0.0366 | -73.4211
-7 | -0.5666 | 0.00725 | -0.0287 | -78.1517
-6.5 | -0.5325 | 0.00694 | -0.0235 | -76.7291
-6 | -0.4965 | 0.00673 | -0.0185 | -73.7741
-5.5 | -0.4568 | 0.00659 | -0.0142 | -69.3171
-5 | -0.4112 | 0.00644 | -0.0113 | -63.8509
-4.5 | -0.365 | 0.00633 | -0.0084 | -57.6619
-4 | -0.3174 | 0.00619 | -0.0059 | -51.2763
-3.5 | -0.269 | 0.00609 | -0.0035 | -44.1708
-3 | -0.2208 | 0.006 | -0.0011 | -36.8
-2.5 | -0.172 | 0.00594 | 0.0012 | -28.9562
-2 | -0.1213 | 0.00596 | 0.0031 | -20.3523
-1.5 | -0.0695 | 0.00595 | 0.0048 | -11.6807
-1 | -0.0178 | 0.00596 | 0.0065 | -2.9866
-0.5 | 0.0333 | 0.00598 | 0.0083 | 5.5686
0 | 0.0845 | 0.006 | 0.0101 | 14.0833
0.5 | 0.1362 | 0.00604 | 0.0118 | 22.5497
1 | 0.1854 | 0.00608 | 0.014 | 30.4934
1.5 | 0.2355 | 0.00614 | 0.016 | 38.355
2 | 0.284 | 0.00626 | 0.0184 | 45.3674
2.5 | 0.3323 | 0.00635 | 0.0208 | 52.3307
3 | 0.3796 | 0.00648 | 0.0233 | 58.5802
3.5 | 0.4267 | 0.00662 | 0.026 | 64.4562
4 | 0.4714 | 0.00679 | 0.0291 | 69.4256
4.5 | 0.5161 | 0.00691 | 0.0322 | 74.6889
5 | 0.555 | 0.007 | 0.0366 | 79.2857
5.5 | 0.5939 | 0.0071 | 0.041 | 83.6479
6 | 0.6347 | 0.00726 | 0.045 | 87.4242
6.5 | 0.6745 | 0.00738 | 0.0492 | 91.3957
7 | 0.7133 | 0.0076 | 0.0534 | 93.8553
7.5 | 0.7541 | 0.00774 | 0.0573 | 97.4289
8 | 0.7927 | 0.00797 | 0.0615 | 99.4605
8.5 | 0.8427 | 0.00819 | 0.0633 | 102.8938
9 | 0.9584 | 0.00874 | 0.0512 | 109.6568
9.5 | 1.0329 | 0.00912 | 0.048 | 113.2566
10 | 1.0965 | 0.00962 | 0.0468 | 113.9813
10.5 | 1.1594 | 0.01014 | 0.0458 | 114.3393
11 | 1.2144 | 0.01077 | 0.0463 | 112.7577
11.5 | 1.2676 | 0.01148 | 0.0469 | 110.4181
12 | 1.3056 | 0.01229 | 0.0504 | 106.2327
12.5 | 1.3589 | 0.01321 | 0.0505 | 102.869
13 | 1.4131 | 0.01418 | 0.0503 | 99.6544
13.5 | 1.4615 | 0.01544 | 0.0506 | 94.6567
14 | 1.5097 | 0.01678 | 0.0507 | 89.9702
14.5 | 1.5541 | 0.01841 | 0.0508 | 84.4161
15 | 1.5755 | 0.02037 | 0.0543 | 77.3441
15.5 | 1.5907 | 0.0225 | 0.0584 | 70.6978
16 | 1.6011 | 0.02523 | 0.062 | 63.4602
16.5 | 1.6138 | 0.0282 | 0.0646 | 57.227
17 | 1.6221 | 0.03178 | 0.0666 | 51.0415
17.5 | 1.6229 | 0.03617 | 0.068 | 44.8687
18 | 1.625 | 0.04073 | 0.0689 | 39.8969
18.5 | 1.6144 | 0.04659 | 0.0692 | 34.6512
19 | 1.604 | 0.05265 | 0.0689 | 30.4653
19.5 | 1.5881 | 0.05949 | 0.0679 | 26.6952
20 | 1.5606 | 0.06777 | 0.0659 | 23.0279

## 95. Re 7M Mach 0.50 (1)
BIGFOIL.COM POLAR EXPORT
NACA22119
NACA22119 |  |  |  | Cl Max: | 1.318 | at alpha= | 10.5 | deg
JavaFoil+Calcfoil stall+Eppler ext transition |  |  |  | L/D Max: | 84.485 | at alpha= | 7 | deg
Re: | 7000000 |  |  | Cd Min: | 0.00747 | at alpha= | -2.5 | deg
Mach: | 0.5 |  |  | Cl=0 at alpha= | -0.80137 | deg
|  |  |  | @ Cl=0.1, Cd= | 0.007753
|  |  |  | @ Cl=0.4, Cd= | 0.0080138
|  |  |  | @ Cl=0.6, Cd= | 0.009459
alpha (deg) | Cl | Cd | Cm | Cl/Cd
-15.5 | -0.92 | 0.05567 | 0.021 | -16.535
-15 | -0.872 | 0.06439 | 0.02 | -13.541
-14.5 | -0.874 | 0.04378 | 0.021 | -19.968
-14 | -0.842 | 0.04306 | 0.02 | -19.559
-13.5 | -0.803 | 0.04583 | 0.019 | -17.51
-13 | -0.767 | 0.04645 | 0.019 | -16.518
-12.5 | -0.765 | 0.03151 | 0.019 | -24.291
-12 | -0.721 | 0.03633 | 0.018 | -19.848
-11.5 | -1.006 | 0.0265 | 0.018 | -37.949
-11 | -1.117 | 0.02186 | 0.018 | -51.1
-10.5 | -1.143 | 0.01941 | 0.018 | -58.855
-10 | -1.137 | 0.01755 | 0.017 | -64.781
-9.5 | -1.113 | 0.01617 | 0.017 | -68.849
-9 | -1.077 | 0.01506 | 0.016 | -71.558
-8.5 | -1.033 | 0.01416 | 0.016 | -72.984
-8 | -0.983 | 0.01314 | 0.015 | -74.746
-7.5 | -0.926 | 0.01249 | 0.015 | -74.191
-7 | -0.866 | 0.0119 | 0.014 | -72.802
-6.5 | -0.804 | 0.01141 | 0.014 | -70.428
-6 | -0.739 | 0.0109 | 0.013 | -67.748
-5.5 | -0.672 | 0.00912 | 0.013 | -73.702
-5 | -0.604 | 0.00896 | 0.012 | -67.339
-4.5 | -0.534 | 0.00882 | 0.012 | -60.494
-4 | -0.463 | 0.00773 | 0.011 | -59.82
-3.5 | -0.391 | 0.00764 | 0.01 | -51.144
-3 | -0.319 | 0.00755 | 0.01 | -42.253
-2.5 | -0.247 | 0.00747 | 0.009 | -33.022
-2 | -0.174 | 0.00778 | 0.009 | -22.413
-1.5 | -0.102 | 0.00772 | 0.008 | -13.156
-1 | -0.029 | 0.00772 | 0.008 | -3.73
-0.5 | 0.044 | 0.00773 | 0.007 | 5.701
0 | 0.117 | 0.00776 | 0.006 | 15.06
0.5 | 0.189 | 0.00781 | 0.006 | 24.247
1 | 0.262 | 0.0075 | 0.005 | 34.879
1.5 | 0.333 | 0.00793 | 0.005 | 42.045
2 | 0.405 | 0.00802 | 0.004 | 50.501
2.5 | 0.476 | 0.00913 | 0.004 | 52.176
3 | 0.547 | 0.0093 | 0.003 | 58.771
3.5 | 0.617 | 0.00951 | 0.002 | 64.852
4 | 0.686 | 0.00977 | 0.002 | 70.178
4.5 | 0.754 | 0.01007 | 0.001 | 74.901
5 | 0.821 | 0.01064 | 0.001 | 77.172
5.5 | 0.887 | 0.01103 | 0 | 80.359
6 | 0.951 | 0.01149 | 0 | 82.754
6.5 | 1.012 | 0.01204 | -0.001 | 84.063
7 | 1.072 | 0.01268 | -0.001 | 84.485
7.5 | 1.128 | 0.01346 | -0.002 | 83.783
8 | 1.179 | 0.0146 | -0.002 | 80.758
8.5 | 1.226 | 0.01577 | -0.003 | 77.723
9 | 1.266 | 0.01723 | -0.003 | 73.435
9.5 | 1.296 | 0.01927 | -0.004 | 67.287
10 | 1.315 | 0.02194 | -0.004 | 59.959
10.5 | 1.318 | 0.02601 | -0.004 | 50.659
11 | 1.297 | 0.03244 | -0.005 | 39.972
11.5 | 1.236 | 0.04206 | -0.005 | 29.388
12 | 1.069 | 0.06164 | -0.005 | 17.345
12.5 | 0.8 | 0.07722 | -0.005 | 10.366
13 | 0.82 | 0.08694 | -0.005 | 9.437
13.5 | 0.844 | 0.09338 | -0.005 | 9.038
14 | 0.862 | 0.10227 | -0.005 | 8.427
14.5 | 0.879 | 0.10999 | -0.005 | 7.993
15 | 0.919 | 0.1119 | -0.006 | 8.212
15.5 | 0.938 | 0.11806 | -0.006 | 7.944

## 96. Re 7M Mach 0.50 (2)
BIGFOIL.COM POLAR EXPORT
NACA22119
NACA22119 |  |  |  | Cl Max: | 1.5241 | at alpha= | 13.5 | deg
XFOIL ncrit=9 |  |  |  | L/D Max: | 93.9058 | at alpha= | 8.5 | deg
Re: | 7000000 |  |  | Cd Min: | 0.13124 | at alpha= | 18.5 | deg
Mach: | 0.5 |  |  | Cl=0 at alpha= | -0.86948 | deg
|  |  |  | @ Cl=0.1, Cd= | 0.0064057
|  |  |  | @ Cl=0.4, Cd= | 0.0071359
|  |  |  | @ Cl=0.6, Cd= | 0.0080319
alpha (deg) | Cl | Cd | Cm | Cl/Cd
-19 | -0.9849 | 0.12991 | -0.0477 | -7.5814
-18.5 | -1.0014 | 0.12032 | -0.0524 | -8.3228
-18 | -1.0259 | 0.11028 | -0.0571 | -9.3027
-17.5 | -1.0512 | 0.10047 | -0.0614 | -10.4628
-17 | -1.0802 | 0.09063 | -0.0653 | -11.9188
-16.5 | -1.1112 | 0.0809 | -0.0688 | -13.7355
-16 | -1.1426 | 0.0715 | -0.0717 | -15.9804
-15.5 | -1.1751 | 0.06237 | -0.0738 | -18.8408
-15 | -1.2074 | 0.05364 | -0.0751 | -22.5093
-14.5 | -1.2349 | 0.04574 | -0.0751 | -26.9983
-14 | -1.2535 | 0.03821 | -0.0752 | -32.8055
-13.5 | -1.2513 | 0.03139 | -0.0764 | -39.863
-13 | -1.2293 | 0.02628 | -0.0765 | -46.777
-12.5 | -1.192 | 0.02237 | -0.076 | -53.2857
-12 | -1.1563 | 0.01942 | -0.0732 | -59.5417
-11.5 | -1.1134 | 0.0171 | -0.0701 | -65.1111
-11 | -1.0458 | 0.01521 | -0.0703 | -68.7574
-10.5 | -0.978 | 0.01384 | -0.0699 | -70.6647
-10 | -0.915 | 0.0128 | -0.0686 | -71.4844
-9.5 | -0.8054 | 0.01182 | -0.0757 | -68.1387
-9 | -0.7261 | 0.01107 | -0.0774 | -65.5917
-8.5 | -0.6718 | 0.01043 | -0.0743 | -64.4104
-8 | -0.6253 | 0.00991 | -0.0696 | -63.0979
-7.5 | -0.5821 | 0.00941 | -0.0642 | -61.8597
-7 | -0.5483 | 0.00881 | -0.0573 | -62.2361
-6.5 | -0.5428 | 0.00767 | -0.0455 | -70.7692
-6 | -0.4986 | 0.00736 | -0.0399 | -67.7446
-5.5 | -0.4545 | 0.00712 | -0.0343 | -63.8343
-5 | -0.4096 | 0.00687 | -0.0288 | -59.6215
-4.5 | -0.3642 | 0.00668 | -0.0235 | -54.521
-4 | -0.3181 | 0.00654 | -0.0183 | -48.6391
-3.5 | -0.2761 | 0.00647 | -0.0123 | -42.6739
-3 | -0.2282 | 0.00639 | -0.0076 | -35.7121
-2.5 | -0.1767 | 0.00635 | -0.0037 | -27.8268
-1.5 | -0.0689 | 0.00635 | 0.0032 | -10.8504
-1 | -0.0142 | 0.00634 | 0.0064 | -2.2397
-0.5 | 0.0402 | 0.00635 | 0.0097 | 6.3307
0 | 0.0948 | 0.0064 | 0.013 | 14.8125
0.5 | 0.1491 | 0.00646 | 0.0163 | 23.0805
1 | 0.1999 | 0.00651 | 0.0203 | 30.7066
1.5 | 0.2508 | 0.00662 | 0.0244 | 37.8852
2 | 0.3015 | 0.00675 | 0.0285 | 44.6667
2.5 | 0.3447 | 0.00691 | 0.0342 | 49.8842
3 | 0.3822 | 0.00705 | 0.041 | 54.2128
3.5 | 0.4257 | 0.00726 | 0.0467 | 58.6364
4 | 0.4701 | 0.00746 | 0.0523 | 63.0161
4.5 | 0.5176 | 0.00765 | 0.0573 | 67.6601
5 | 0.5633 | 0.00787 | 0.0626 | 71.5756
5.5 | 0.6109 | 0.00808 | 0.0676 | 75.6064
6 | 0.6578 | 0.00839 | 0.0728 | 78.4029
6.5 | 0.7089 | 0.00865 | 0.0772 | 81.9538
7 | 0.7623 | 0.00907 | 0.081 | 84.0463
7.5 | 0.835 | 0.0095 | 0.0814 | 87.8947
8 | 0.9432 | 0.01022 | 0.075 | 92.2896
8.5 | 1.017 | 0.01083 | 0.0755 | 93.9058
9 | 1.081 | 0.01166 | 0.0775 | 92.7101
9.5 | 1.152 | 0.0127 | 0.0784 | 90.7087
10.5 | 1.2752 | 0.01574 | 0.0819 | 81.0165
11 | 1.3161 | 0.01768 | 0.0864 | 74.44
11.5 | 1.3715 | 0.0201 | 0.0876 | 68.2338
12 | 1.4232 | 0.02294 | 0.0884 | 62.0401
12.5 | 1.4663 | 0.02656 | 0.0888 | 55.2071
13 | 1.5031 | 0.03081 | 0.0888 | 48.7861
13.5 | 1.5241 | 0.0361 | 0.0885 | 42.2188
14 | 1.5173 | 0.04166 | 0.0909 | 36.421
14.5 | 1.4963 | 0.04841 | 0.0919 | 30.9089
15 | 1.4718 | 0.05574 | 0.092 | 26.4047
15.5 | 1.4386 | 0.06408 | 0.0906 | 22.4501
16 | 1.3941 | 0.07364 | 0.0876 | 18.9313
16.5 | 1.3481 | 0.08375 | 0.0835 | 16.0967
17 | 1.2981 | 0.09464 | 0.0784 | 13.7162
17.5 | 1.244 | 0.10641 | 0.072 | 11.6906
18 | 1.1876 | 0.11891 | 0.0645 | 9.9874
18.5 | 1.139 | 0.13124 | 0.0568 | 8.6788

## 97. Re 8M Mach 0.00 (1)
BIGFOIL.COM POLAR EXPORT
NACA22119
NACA22119 |  |  |  | Cl Max: | 1.738 | at alpha= | 18.5 | deg
JavaFoil+Calcfoil stall+Eppler ext transition |  |  |  | L/D Max: | 103.623 | at alpha= | 8.5 | deg
Re: | 8000000 |  |  | Cd Min: | 0.00777 | at alpha= | -6 | deg
Mach: | 0 |  |  | Cl=0 at alpha= | -0.80159 | deg
|  |  |  | @ Cl=0.1, Cd= | 0.0079997
|  |  |  | @ Cl=0.4, Cd= | 0.0086282
|  |  |  | @ Cl=0.6, Cd= | 0.0088021
alpha (deg) | Cl | Cd | Cm | Cl/Cd
-20 | -1.556 | 0.04695 | 0.023 | -33.134
-19.5 | -1.561 | 0.04253 | 0.022 | -36.707
-19 | -1.565 | 0.0384 | 0.022 | -40.744
-18.5 | -1.565 | 0.03465 | 0.022 | -45.177
-18 | -1.563 | 0.03148 | 0.022 | -49.642
-17.5 | -1.557 | 0.02873 | 0.021 | -54.212
-17 | -1.549 | 0.02625 | 0.021 | -58.999
-16.5 | -1.538 | 0.02403 | 0.021 | -63.987
-16 | -1.523 | 0.02222 | 0.02 | -68.524
-15.5 | -1.505 | 0.02056 | 0.02 | -73.181
-15 | -1.483 | 0.01912 | 0.02 | -77.562
-14.5 | -1.457 | 0.01787 | 0.019 | -81.549
-14 | -1.428 | 0.01683 | 0.019 | -84.887
-13.5 | -1.396 | 0.01595 | 0.019 | -87.547
-13 | -1.361 | 0.01496 | 0.018 | -90.98
-12.5 | -1.324 | 0.01445 | 0.018 | -91.639
-12 | -1.283 | 0.01381 | 0.017 | -92.91
-11.5 | -1.241 | 0.01303 | 0.017 | -95.213
-11 | -1.195 | 0.01255 | 0.016 | -95.22
-10.5 | -1.148 | 0.01208 | 0.016 | -94.992
-10 | -1.098 | 0.01165 | 0.015 | -94.22
-9.5 | -1.046 | 0.01128 | 0.015 | -92.781
-9 | -0.993 | 0.01092 | 0.014 | -90.961
-8.5 | -0.939 | 0.01062 | 0.014 | -88.411
-8 | -0.883 | 0.01031 | 0.013 | -85.63
-7.5 | -0.826 | 0.01005 | 0.013 | -82.17
-7 | -0.767 | 0.0098 | 0.012 | -78.3
-6.5 | -0.708 | 0.00845 | 0.012 | -83.854
-6 | -0.649 | 0.00777 | 0.012 | -83.49
-5.5 | -0.588 | 0.00811 | 0.011 | -72.487
-5 | -0.527 | 0.00807 | 0.011 | -65.321
-4.5 | -0.465 | 0.008 | 0.01 | -58.15
-4 | -0.403 | 0.00836 | 0.01 | -48.189
-3.5 | -0.34 | 0.00826 | 0.009 | -41.179
-3 | -0.277 | 0.00813 | 0.009 | -34.098
-2.5 | -0.214 | 0.00811 | 0.008 | -26.452
-2 | -0.151 | 0.00851 | 0.008 | -17.791
-1.5 | -0.088 | 0.00802 | 0.007 | -11.004
-1 | -0.025 | 0.00797 | 0.007 | -3.138
-0.5 | 0.038 | 0.00798 | 0.006 | 4.793
0 | 0.101 | 0.008 | 0.006 | 12.684
0.5 | 0.165 | 0.00844 | 0.005 | 19.5
1 | 0.228 | 0.00849 | 0.005 | 26.787
1.5 | 0.29 | 0.0085 | 0.004 | 34.174
2 | 0.353 | 0.00856 | 0.004 | 41.224
2.5 | 0.415 | 0.00865 | 0.003 | 48.017
3 | 0.478 | 0.00828 | 0.003 | 57.68
3.5 | 0.54 | 0.00833 | 0.002 | 64.747
4 | 0.601 | 0.00881 | 0.002 | 68.216
4.5 | 0.662 | 0.00845 | 0.001 | 78.375
5 | 0.723 | 0.00858 | 0.001 | 84.329
5.5 | 0.783 | 0.00827 | 0 | 94.683
6 | 0.843 | 0.00941 | 0 | 89.642
6.5 | 0.902 | 0.00957 | -0.001 | 94.291
7 | 0.961 | 0.0098 | -0.001 | 98.03
7.5 | 1.018 | 0.01007 | -0.002 | 101.106
8 | 1.075 | 0.01061 | -0.002 | 101.289
8.5 | 1.13 | 0.01091 | -0.002 | 103.623
9 | 1.185 | 0.01189 | -0.003 | 99.614
9.5 | 1.238 | 0.01223 | -0.003 | 101.212
10 | 1.289 | 0.01259 | -0.004 | 102.384
10.5 | 1.338 | 0.013 | -0.004 | 102.937
11 | 1.386 | 0.01356 | -0.004 | 102.156
11.5 | 1.431 | 0.01422 | -0.005 | 100.633
12 | 1.473 | 0.01497 | -0.005 | 98.457
12.5 | 1.513 | 0.01588 | -0.006 | 95.308
13 | 1.55 | 0.01698 | -0.006 | 91.291
13.5 | 1.584 | 0.01832 | -0.006 | 86.466
14 | 1.614 | 0.01991 | -0.007 | 81.058
14.5 | 1.641 | 0.02184 | -0.007 | 75.113
15 | 1.665 | 0.02412 | -0.007 | 69.009
15.5 | 1.684 | 0.02672 | -0.008 | 63.048
16 | 1.701 | 0.02977 | -0.008 | 57.129
16.5 | 1.714 | 0.03332 | -0.008 | 51.434
17 | 1.725 | 0.03726 | -0.008 | 46.299
17.5 | 1.733 | 0.04172 | -0.009 | 41.533
18 | 1.737 | 0.04657 | -0.009 | 37.298
18.5 | 1.738 | 0.05194 | -0.009 | 33.467
19 | 1.738 | 0.05755 | -0.009 | 30.194
19.5 | 1.735 | 0.06364 | -0.009 | 27.255
20 | 1.729 | 0.07021 | -0.01 | 24.634

## 98. Re 8M Mach 0.00 (2)
BIGFOIL.COM POLAR EXPORT
NACA22119
NACA22119 |  |  |  | Cl Max: | 1.696 | at alpha= | 19.5 | deg
XFOIL ncrit=9 |  |  |  | L/D Max: | 122.813 | at alpha= | 10.5 | deg
Re: | 8000000 |  |  | Cd Min: | 0.04132 | at alpha= | 20 | deg
Mach: | 0 |  |  | Cl=0 at alpha= | -0.815 | deg
|  |  |  | @ Cl=0.1, Cd= | 0.0058643
|  |  |  | @ Cl=0.4, Cd= | 0.0063476
|  |  |  | @ Cl=0.6, Cd= | 0.0068595
alpha (deg) | Cl | Cd | Cm | Cl/Cd
-20 | -1.5987 | 0.03279 | -0.0526 | -48.7557
-19.5 | -1.5895 | 0.02951 | -0.0511 | -53.8631
-19 | -1.5767 | 0.02677 | -0.0491 | -58.898
-18.5 | -1.5624 | 0.02436 | -0.0465 | -64.1379
-18 | -1.5452 | 0.02232 | -0.0438 | -69.2294
-17.5 | -1.5251 | 0.02058 | -0.0408 | -74.1059
-17 | -1.5027 | 0.01912 | -0.0377 | -78.5931
-16.5 | -1.4807 | 0.01784 | -0.034 | -82.9989
-16 | -1.4546 | 0.01665 | -0.0308 | -87.3634
-15.5 | -1.4103 | 0.01551 | -0.0309 | -90.9284
-15 | -1.3635 | 0.01457 | -0.031 | -93.5827
-14.5 | -1.3135 | 0.01377 | -0.0315 | -95.3885
-14 | -1.262 | 0.01303 | -0.032 | -96.8534
-13.5 | -1.2176 | 0.01229 | -0.031 | -99.0724
-13 | -1.1777 | 0.01164 | -0.0288 | -101.177
-12.5 | -1.122 | 0.01106 | -0.0296 | -101.4467
-12 | -1.0631 | 0.01052 | -0.0311 | -101.0551
-11.5 | -0.9988 | 0.01004 | -0.0336 | -99.4821
-11 | -0.9244 | 0.00963 | -0.0381 | -95.9917
-10.5 | -0.8065 | 0.0091 | -0.0521 | -88.6264
-10 | -0.768 | 0.00885 | -0.0488 | -86.7797
-9.5 | -0.7315 | 0.00864 | -0.0451 | -84.6644
-9 | -0.6954 | 0.00842 | -0.0411 | -82.5891
-8.5 | -0.6593 | 0.0082 | -0.0371 | -80.4024
-8 | -0.6224 | 0.00796 | -0.0332 | -78.191
-7.5 | -0.5916 | 0.00761 | -0.028 | -77.7398
-7 | -0.568 | 0.00707 | -0.0213 | -80.3395
-6.5 | -0.5384 | 0.00676 | -0.0157 | -79.645
-6 | -0.4949 | 0.0066 | -0.013 | -74.9848
-5.5 | -0.4513 | 0.00644 | -0.0103 | -70.0776
-5 | -0.4066 | 0.00628 | -0.0077 | -64.7452
-4.5 | -0.3596 | 0.00616 | -0.0057 | -58.3766
-4 | -0.3123 | 0.00602 | -0.0037 | -51.8771
-3.5 | -0.2645 | 0.00592 | -0.0017 | -44.6791
-3 | -0.2179 | 0.00588 | 0.0004 | -37.0578
-2.5 | -0.17 | 0.0058 | 0.0023 | -29.3103
-2 | -0.1196 | 0.0058 | 0.0037 | -20.6207
-1.5 | -0.0688 | 0.0058 | 0.0051 | -11.8621
-1 | -0.0185 | 0.00581 | 0.0065 | -3.1842
-0.5 | 0.0315 | 0.00584 | 0.008 | 5.3938
0 | 0.0821 | 0.00585 | 0.0094 | 14.0342
0.5 | 0.1323 | 0.00589 | 0.0108 | 22.4618
1 | 0.1818 | 0.00595 | 0.0124 | 30.5546
1.5 | 0.2302 | 0.00599 | 0.0142 | 38.4307
2 | 0.2779 | 0.00607 | 0.0161 | 45.7825
2.5 | 0.3263 | 0.00617 | 0.0179 | 52.8849
3 | 0.3739 | 0.00628 | 0.0198 | 59.5382
3.5 | 0.4202 | 0.0064 | 0.022 | 65.6562
4 | 0.4655 | 0.00654 | 0.0244 | 71.1774
4.5 | 0.5111 | 0.00667 | 0.0266 | 76.6267
5 | 0.5558 | 0.00678 | 0.0291 | 81.9764
5.5 | 0.6003 | 0.00686 | 0.0316 | 87.5073
6 | 0.6378 | 0.00696 | 0.0357 | 91.6379
6.5 | 0.6752 | 0.00703 | 0.0397 | 96.0455
7 | 0.7127 | 0.0072 | 0.0435 | 98.9861
7.5 | 0.7514 | 0.00732 | 0.0472 | 102.6503
8 | 0.7874 | 0.00749 | 0.0512 | 105.1268
8.5 | 0.8224 | 0.00765 | 0.0555 | 107.5033
9 | 0.8667 | 0.00783 | 0.0577 | 110.6897
9.5 | 0.9799 | 0.00833 | 0.0447 | 117.6351
10 | 1.0553 | 0.00872 | 0.04 | 121.0206
10.5 | 1.1176 | 0.0091 | 0.0381 | 122.8132
11 | 1.1759 | 0.00961 | 0.0369 | 122.3621
11.5 | 1.2288 | 0.01005 | 0.0368 | 122.2687
12 | 1.2797 | 0.01067 | 0.0368 | 119.9344
12.5 | 1.3227 | 0.01123 | 0.0385 | 117.7827
13 | 1.3648 | 0.01196 | 0.0399 | 114.1137
13.5 | 1.4161 | 0.01268 | 0.0393 | 111.6798
14 | 1.4649 | 0.0135 | 0.039 | 108.5111
14.5 | 1.5115 | 0.01444 | 0.0388 | 104.6745
15 | 1.5559 | 0.01549 | 0.0387 | 100.4454
15.5 | 1.5965 | 0.01683 | 0.0387 | 94.8604
16 | 1.6169 | 0.0181 | 0.0425 | 89.3315
16.5 | 1.63 | 0.01983 | 0.0467 | 82.1987
17 | 1.6478 | 0.02162 | 0.0497 | 76.2165
17.5 | 1.6625 | 0.02384 | 0.0524 | 69.7357
18 | 1.674 | 0.02646 | 0.0548 | 63.2653
18.5 | 1.686 | 0.02926 | 0.0566 | 57.6213
19 | 1.6886 | 0.03297 | 0.0582 | 51.2163
19.5 | 1.696 | 0.03648 | 0.0592 | 46.4912
20 | 1.6909 | 0.04132 | 0.0598 | 40.9221

## 99. Re 8M Mach 0.10 (1)
BIGFOIL.COM POLAR EXPORT
NACA22119
NACA22119 |  |  |  | Cl Max: | 1.72 | at alpha= | 18 | deg
JavaFoil+Calcfoil stall+Eppler ext transition |  |  |  | L/D Max: | 102.951 | at alpha= | 8.5 | deg
Re: | 8000000 |  |  | Cd Min: | 0.00779 | at alpha= | -6 | deg
Mach: | 0.1 |  |  | Cl=0 at alpha= | -0.80159 | deg
|  |  |  | @ Cl=0.1, Cd= | 0.0079809
|  |  |  | @ Cl=0.4, Cd= | 0.0086563
|  |  |  | @ Cl=0.6, Cd= | 0.0083826
alpha (deg) | Cl | Cd | Cm | Cl/Cd
-20 | -1.507 | 0.05786 | 0.022 | -26.051
-19.5 | -1.534 | 0.04491 | 0.022 | -34.158
-19 | -1.54 | 0.04041 | 0.022 | -38.119
-18.5 | -1.544 | 0.03631 | 0.022 | -42.531
-18 | -1.544 | 0.03296 | 0.022 | -46.851
-17.5 | -1.542 | 0.0299 | 0.021 | -51.566
-17 | -1.536 | 0.02723 | 0.021 | -56.411
-16.5 | -1.527 | 0.02492 | 0.021 | -61.289
-16 | -1.514 | 0.0229 | 0.021 | -66.138
-15.5 | -1.498 | 0.02113 | 0.02 | -70.931
-15 | -1.478 | 0.01962 | 0.02 | -75.362
-14.5 | -1.454 | 0.01817 | 0.019 | -80.043
-14 | -1.427 | 0.01705 | 0.019 | -83.664
-13.5 | -1.396 | 0.01625 | 0.019 | -85.903
-13 | -1.362 | 0.01539 | 0.018 | -88.498
-12.5 | -1.325 | 0.01448 | 0.018 | -91.544
-12 | -1.286 | 0.0138 | 0.017 | -93.16
-11.5 | -1.243 | 0.0132 | 0.017 | -94.164
-11 | -1.199 | 0.01268 | 0.016 | -94.53
-10.5 | -1.151 | 0.0122 | 0.016 | -94.373
-10 | -1.102 | 0.01177 | 0.015 | -93.578
-9.5 | -1.05 | 0.01136 | 0.015 | -92.461
-9 | -0.997 | 0.01102 | 0.015 | -90.509
-8.5 | -0.943 | 0.01068 | 0.014 | -88.227
-8 | -0.887 | 0.0104 | 0.014 | -85.27
-7.5 | -0.829 | 0.01012 | 0.013 | -81.919
-7 | -0.771 | 0.00984 | 0.013 | -78.334
-6.5 | -0.712 | 0.00956 | 0.012 | -74.456
-6 | -0.652 | 0.00779 | 0.012 | -83.651
-5.5 | -0.591 | 0.00819 | 0.011 | -72.203
-5 | -0.529 | 0.00811 | 0.011 | -65.281
-4.5 | -0.467 | 0.00804 | 0.01 | -58.127
-4 | -0.405 | 0.00838 | 0.01 | -48.302
-3.5 | -0.342 | 0.00828 | 0.009 | -41.266
-3 | -0.279 | 0.0082 | 0.009 | -33.997
-2.5 | -0.216 | 0.00812 | 0.008 | -26.538
-2 | -0.152 | 0.00851 | 0.008 | -17.87
-1.5 | -0.089 | 0.00805 | 0.007 | -11.021
-1 | -0.025 | 0.00804 | 0.007 | -3.128
-0.5 | 0.038 | 0.00801 | 0.006 | 4.803
0 | 0.102 | 0.00798 | 0.006 | 12.779
0.5 | 0.165 | 0.00847 | 0.005 | 19.522
1 | 0.229 | 0.00853 | 0.005 | 26.818
1.5 | 0.292 | 0.00851 | 0.004 | 34.273
2 | 0.355 | 0.00862 | 0.004 | 41.168
2.5 | 0.417 | 0.00867 | 0.003 | 48.123
3 | 0.48 | 0.00829 | 0.003 | 57.897
3.5 | 0.542 | 0.00842 | 0.002 | 64.367
4 | 0.604 | 0.00838 | 0.002 | 72.065
4.5 | 0.665 | 0.00847 | 0.001 | 78.534
5 | 0.727 | 0.0086 | 0.001 | 84.439
5.5 | 0.787 | 0.00831 | 0 | 94.749
6 | 0.847 | 0.00945 | 0 | 89.655
6.5 | 0.906 | 0.00962 | -0.001 | 94.204
7 | 0.965 | 0.00986 | -0.001 | 97.865
7.5 | 1.023 | 0.01013 | -0.002 | 100.905
8 | 1.079 | 0.01069 | -0.002 | 100.999
8.5 | 1.135 | 0.01102 | -0.002 | 102.951
9 | 1.189 | 0.012 | -0.003 | 99.066
9.5 | 1.242 | 0.01236 | -0.003 | 100.469
10 | 1.293 | 0.01274 | -0.004 | 101.493
10.5 | 1.342 | 0.01316 | -0.004 | 101.986
11 | 1.389 | 0.01377 | -0.005 | 100.921
11.5 | 1.434 | 0.01444 | -0.005 | 99.29
12 | 1.476 | 0.01529 | -0.005 | 96.541
12.5 | 1.515 | 0.01622 | -0.006 | 93.424
13 | 1.551 | 0.01738 | -0.006 | 89.222
13.5 | 1.584 | 0.01885 | -0.006 | 84.021
14 | 1.612 | 0.02053 | -0.007 | 78.556
14.5 | 1.638 | 0.02262 | -0.007 | 72.412
15 | 1.66 | 0.02506 | -0.007 | 66.256
15.5 | 1.678 | 0.02786 | -0.008 | 60.251
16 | 1.693 | 0.03119 | -0.008 | 54.269
16.5 | 1.704 | 0.03494 | -0.008 | 48.78
17 | 1.713 | 0.03914 | -0.008 | 43.759
17.5 | 1.719 | 0.04391 | -0.009 | 39.141
18 | 1.72 | 0.04909 | -0.009 | 35.042
18.5 | 1.719 | 0.0548 | -0.009 | 31.366
19 | 1.716 | 0.06076 | -0.009 | 28.238
19.5 | 1.71 | 0.0672 | -0.009 | 25.446
20 | 1.702 | 0.07416 | -0.01 | 22.947

## 100. Re 8M Mach 0.10 (2)
BIGFOIL.COM POLAR EXPORT
NACA22119
NACA22119 |  |  |  | Cl Max: | 1.6868 | at alpha= | 19.5 | deg
XFOIL ncrit=9 |  |  |  | L/D Max: | 122.152 | at alpha= | 10.5 | deg
Re: | 8000000 |  |  | Cd Min: | 0.04465 | at alpha= | 20 | deg
Mach: | 0.1 |  |  | Cl=0 at alpha= | -0.81511 | deg
|  |  |  | @ Cl=0.1, Cd= | 0.0058739
|  |  |  | @ Cl=0.4, Cd= | 0.0063638
|  |  |  | @ Cl=0.6, Cd= | 0.0068871
alpha (deg) | Cl | Cd | Cm | Cl/Cd
-20 | -1.5922 | 0.03499 | -0.0548 | -45.5044
-19.5 | -1.5827 | 0.03151 | -0.0536 | -50.2285
-19 | -1.5719 | 0.02843 | -0.0517 | -55.2902
-18.5 | -1.5589 | 0.02576 | -0.0493 | -60.5163
-18 | -1.5444 | 0.02339 | -0.0465 | -66.0282
-17.5 | -1.5255 | 0.02144 | -0.0436 | -71.1521
-17 | -1.5032 | 0.01986 | -0.0405 | -75.6898
-16.5 | -1.4809 | 0.01846 | -0.0369 | -80.2221
-16 | -1.4581 | 0.01725 | -0.033 | -84.5275
-15.5 | -1.4143 | 0.016 | -0.033 | -88.3937
-15 | -1.3687 | 0.01493 | -0.0329 | -91.6745
-14.5 | -1.3195 | 0.01406 | -0.0332 | -93.8478
-14 | -1.2668 | 0.01331 | -0.0338 | -95.1766
-13.5 | -1.2156 | 0.01253 | -0.034 | -97.0152
-13 | -1.1822 | 0.01182 | -0.0304 | -100.0169
-12.5 | -1.1276 | 0.01121 | -0.0309 | -100.5888
-12 | -1.0686 | 0.01066 | -0.0322 | -100.2439
-11.5 | -1.0042 | 0.01014 | -0.0345 | -99.0335
-11 | -0.9332 | 0.00975 | -0.0382 | -95.7128
-10.5 | -0.811 | 0.00918 | -0.0529 | -88.3442
-10 | -0.7695 | 0.00892 | -0.0502 | -86.2668
-9.5 | -0.7327 | 0.00871 | -0.0464 | -84.1217
-9 | -0.6958 | 0.00847 | -0.0425 | -82.1488
-8.5 | -0.66 | 0.00824 | -0.0383 | -80.0971
-8 | -0.6222 | 0.00801 | -0.0345 | -77.6779
-7.5 | -0.5912 | 0.00766 | -0.0292 | -77.1802
-7 | -0.5669 | 0.00709 | -0.0226 | -79.9577
-6.5 | -0.5393 | 0.00678 | -0.0165 | -79.5428
-6 | -0.4963 | 0.00662 | -0.0136 | -74.9698
-5.5 | -0.4527 | 0.00646 | -0.0107 | -70.0774
-5 | -0.4079 | 0.00629 | -0.0082 | -64.849
-4.5 | -0.3608 | 0.00617 | -0.006 | -58.4765
-4 | -0.3132 | 0.00604 | -0.004 | -51.8543
-3.5 | -0.2653 | 0.00594 | -0.002 | -44.6633
-3 | -0.2188 | 0.00589 | 0.0003 | -37.1477
-2.5 | -0.1703 | 0.00581 | 0.0022 | -29.3115
-2 | -0.1199 | 0.00582 | 0.0037 | -20.6014
-1.5 | -0.0689 | 0.00581 | 0.005 | -11.8589
-1 | -0.0186 | 0.00582 | 0.0066 | -3.1959
-0.5 | 0.0317 | 0.00585 | 0.0081 | 5.4188
0 | 0.0824 | 0.00586 | 0.0095 | 14.0614
0.5 | 0.1329 | 0.0059 | 0.011 | 22.5254
1 | 0.1824 | 0.00597 | 0.0126 | 30.5528
1.5 | 0.2311 | 0.00601 | 0.0144 | 38.4526
2 | 0.2789 | 0.00609 | 0.0164 | 45.7964
2.5 | 0.3275 | 0.00618 | 0.0183 | 52.9935
3 | 0.3754 | 0.0063 | 0.0202 | 59.5873
3.5 | 0.4217 | 0.00642 | 0.0225 | 65.6854
4 | 0.4668 | 0.00657 | 0.025 | 71.0502
4.5 | 0.5126 | 0.0067 | 0.0273 | 76.5075
5 | 0.5576 | 0.0068 | 0.0299 | 82
5.5 | 0.6014 | 0.00689 | 0.0326 | 87.2859
6 | 0.6378 | 0.00697 | 0.037 | 91.5065
6.5 | 0.6761 | 0.00707 | 0.0409 | 95.6294
7 | 0.7137 | 0.00724 | 0.0449 | 98.5773
7.5 | 0.753 | 0.00736 | 0.0485 | 102.3098
8 | 0.7892 | 0.00755 | 0.0526 | 104.5298
8.5 | 0.8252 | 0.0077 | 0.0568 | 107.1688
9 | 0.873 | 0.0079 | 0.0583 | 110.5063
9.5 | 0.9912 | 0.00842 | 0.0446 | 117.7197
10 | 1.0617 | 0.00882 | 0.0411 | 120.3741
10.5 | 1.1238 | 0.0092 | 0.0394 | 122.1522
11 | 1.1813 | 0.00973 | 0.0384 | 121.408
11.5 | 1.2359 | 0.01019 | 0.0382 | 121.2856
12 | 1.286 | 0.01083 | 0.0385 | 118.7442
12.5 | 1.3236 | 0.01143 | 0.0414 | 115.8005
13 | 1.3726 | 0.01218 | 0.0416 | 112.6929
13.5 | 1.4224 | 0.01301 | 0.0413 | 109.3313
14 | 1.4724 | 0.01384 | 0.0409 | 106.3873
14.5 | 1.518 | 0.01489 | 0.0409 | 101.9476
15 | 1.5631 | 0.01599 | 0.0408 | 97.7548
15.5 | 1.6001 | 0.01742 | 0.0415 | 91.8542
16 | 1.6173 | 0.01889 | 0.0457 | 85.6167
16.5 | 1.6302 | 0.02078 | 0.0497 | 78.4504
17 | 1.6488 | 0.02269 | 0.0526 | 72.6664
17.5 | 1.6598 | 0.02529 | 0.0553 | 65.6307
18 | 1.6724 | 0.02803 | 0.0573 | 59.6646
18.5 | 1.6813 | 0.03122 | 0.0591 | 53.8533
19 | 1.6826 | 0.03525 | 0.0604 | 47.7333
19.5 | 1.6868 | 0.03922 | 0.0612 | 43.0087
20 | 1.6774 | 0.04465 | 0.0616 | 37.5677

## 101. Re 8M Mach 0.25 (1)
BIGFOIL.COM POLAR EXPORT
NACA22119
NACA22119 |  |  |  | Cl Max: | 1.626 | at alpha= | 16 | deg
JavaFoil+Calcfoil stall+Eppler ext transition |  |  |  | L/D Max: | 100.709 | at alpha= | 8 | deg
Re: | 8000000 |  |  | Cd Min: | 0.00781 | at alpha= | 0.5 | deg
Mach: | 0.25 |  |  | Cl=0 at alpha= | -0.80303 | deg
|  |  |  | @ Cl=0.1, Cd= | 0.00821
|  |  |  | @ Cl=0.4, Cd= | 0.00837
|  |  |  | @ Cl=0.6, Cd= | 0.0082262
alpha (deg) | Cl | Cd | Cm | Cl/Cd
-20 | -1.275 | 0.07218 | 0.022 | -17.659
-19.5 | -1.311 | 0.06404 | 0.022 | -20.466
-19 | -1.343 | 0.05658 | 0.022 | -23.739
-18.5 | -1.371 | 0.05013 | 0.022 | -27.354
-18 | -1.395 | 0.0443 | 0.022 | -31.498
-17.5 | -1.415 | 0.03906 | 0.022 | -36.241
-17 | -1.43 | 0.03484 | 0.021 | -41.042
-16.5 | -1.439 | 0.03107 | 0.021 | -46.33
-16 | -1.444 | 0.02795 | 0.021 | -51.656
-15.5 | -1.443 | 0.02523 | 0.02 | -57.203
-15 | -1.437 | 0.02298 | 0.02 | -62.502
-14.5 | -1.424 | 0.02102 | 0.02 | -67.744
-14 | -1.407 | 0.01938 | 0.019 | -72.605
-13.5 | -1.385 | 0.01799 | 0.019 | -76.991
-13 | -1.359 | 0.01684 | 0.019 | -80.671
-12.5 | -1.328 | 0.01585 | 0.018 | -83.788
-12 | -1.294 | 0.01497 | 0.018 | -86.446
-11.5 | -1.256 | 0.0142 | 0.017 | -88.41
-11 | -1.214 | 0.01353 | 0.017 | -89.716
-10.5 | -1.169 | 0.01294 | 0.016 | -90.34
-10 | -1.121 | 0.01243 | 0.016 | -90.155
-9.5 | -1.07 | 0.01195 | 0.015 | -89.579
-9 | -1.018 | 0.01152 | 0.015 | -88.319
-8.5 | -0.963 | 0.01113 | 0.014 | -86.555
-8 | -0.907 | 0.0108 | 0.014 | -84.021
-7.5 | -0.849 | 0.01049 | 0.013 | -80.974
-7 | -0.79 | 0.0102 | 0.013 | -77.441
-6.5 | -0.73 | 0.00988 | 0.012 | -73.846
-6 | -0.669 | 0.00798 | 0.012 | -83.772
-5.5 | -0.606 | 0.00789 | 0.011 | -76.84
-5 | -0.543 | 0.00785 | 0.011 | -69.242
-4.5 | -0.48 | 0.00819 | 0.01 | -58.566
-4 | -0.416 | 0.00812 | 0.01 | -51.206
-3.5 | -0.351 | 0.00806 | 0.009 | -43.547
-3 | -0.286 | 0.00802 | 0.009 | -35.693
-2.5 | -0.221 | 0.00786 | 0.008 | -28.153
-2 | -0.156 | 0.00783 | 0.008 | -19.967
-1.5 | -0.091 | 0.00822 | 0.007 | -11.087
-1 | -0.026 | 0.0082 | 0.007 | -3.149
-0.5 | 0.04 | 0.00821 | 0.006 | 4.812
0 | 0.105 | 0.00821 | 0.006 | 12.765
0.5 | 0.17 | 0.00781 | 0.005 | 21.742
1 | 0.235 | 0.00823 | 0.005 | 28.546
1.5 | 0.3 | 0.00871 | 0.004 | 34.406
2 | 0.364 | 0.00837 | 0.004 | 43.489
2.5 | 0.428 | 0.00837 | 0.003 | 51.189
3 | 0.493 | 0.00853 | 0.003 | 57.737
3.5 | 0.556 | 0.00813 | 0.002 | 68.429
4 | 0.62 | 0.00827 | 0.002 | 74.962
4.5 | 0.682 | 0.00798 | 0.001 | 85.53
5 | 0.745 | 0.00843 | 0.001 | 88.375
5.5 | 0.807 | 0.0096 | 0 | 84.044
6 | 0.868 | 0.00978 | 0 | 88.692
6.5 | 0.928 | 0.01 | -0.001 | 92.784
7 | 0.987 | 0.01027 | -0.001 | 96.154
7.5 | 1.046 | 0.01059 | -0.002 | 98.705
8 | 1.103 | 0.01095 | -0.002 | 100.709
8.5 | 1.158 | 0.01163 | -0.002 | 99.613
9 | 1.212 | 0.01268 | -0.003 | 95.632
9.5 | 1.264 | 0.01314 | -0.003 | 96.225
10 | 1.314 | 0.01364 | -0.004 | 96.34
10.5 | 1.362 | 0.01424 | -0.004 | 95.625
11 | 1.406 | 0.015 | -0.005 | 93.717
11.5 | 1.447 | 0.01596 | -0.005 | 90.713
12 | 1.485 | 0.01713 | -0.005 | 86.703
12.5 | 1.519 | 0.01851 | -0.006 | 82.067
13 | 1.548 | 0.02021 | -0.006 | 76.623
13.5 | 1.573 | 0.02227 | -0.006 | 70.646
14 | 1.593 | 0.02492 | -0.007 | 63.921
14.5 | 1.609 | 0.02799 | -0.007 | 57.487
15 | 1.62 | 0.03165 | -0.007 | 51.197
15.5 | 1.625 | 0.03606 | -0.008 | 45.074
16 | 1.626 | 0.04102 | -0.008 | 39.647
16.5 | 1.624 | 0.04647 | -0.008 | 34.941
17 | 1.617 | 0.05273 | -0.008 | 30.659
17.5 | 1.606 | 0.05962 | -0.009 | 26.932
18 | 1.589 | 0.06711 | -0.009 | 23.67
18.5 | 1.568 | 0.07512 | -0.009 | 20.868
19 | 1.542 | 0.084 | -0.009 | 18.36
19.5 | 1.514 | 0.09309 | -0.009 | 16.263
20 | 1.482 | 0.10254 | -0.009 | 14.455

## 102. Re 8M Mach 0.25 (2)
BIGFOIL.COM POLAR EXPORT
NACA22119
NACA22119 |  |  |  | Cl Max: | 1.6434 | at alpha= | 17.5 | deg
XFOIL ncrit=9 |  |  |  | L/D Max: | 117.313 | at alpha= | 10 | deg
Re: | 8000000 |  |  | Cd Min: | 0.06559 | at alpha= | 20 | deg
Mach: | 0.25 |  |  | Cl=0 at alpha= | -0.81615 | deg
|  |  |  | @ Cl=0.1, Cd= | 0.0059623
|  |  |  | @ Cl=0.4, Cd= | 0.0064959
|  |  |  | @ Cl=0.6, Cd= | 0.0070122
alpha (deg) | Cl | Cd | Cm | Cl/Cd
-20 | -1.534 | 0.05002 | -0.0635 | -30.6677
-19.5 | -1.5357 | 0.04457 | -0.0635 | -34.4559
-19 | -1.5343 | 0.03968 | -0.0629 | -38.6668
-18.5 | -1.5291 | 0.0354 | -0.0616 | -43.1949
-18 | -1.5222 | 0.03149 | -0.0598 | -48.3392
-17.5 | -1.5138 | 0.02797 | -0.0573 | -54.1223
-17 | -1.4989 | 0.02514 | -0.0545 | -59.6221
-16.5 | -1.4811 | 0.02275 | -0.0513 | -65.1033
-16 | -1.4609 | 0.02077 | -0.0475 | -70.337
-15.5 | -1.4357 | 0.0191 | -0.044 | -75.1675
-15 | -1.3911 | 0.01752 | -0.0436 | -79.4007
-14.5 | -1.3449 | 0.01613 | -0.0431 | -83.3788
-14 | -1.2947 | 0.01495 | -0.043 | -86.602
-13.5 | -1.2416 | 0.01397 | -0.0429 | -88.8762
-13 | -1.2002 | 0.01309 | -0.0404 | -91.6883
-12.5 | -1.1556 | 0.01219 | -0.0384 | -94.799
-12 | -1.0967 | 0.01147 | -0.0389 | -95.6146
-11.5 | -1.0299 | 0.01084 | -0.0409 | -95.0092
-11 | -0.9667 | 0.01034 | -0.0421 | -93.4913
-10.5 | -0.8522 | 0.00975 | -0.0539 | -87.4051
-10 | -0.7813 | 0.00937 | -0.0567 | -83.3831
-9.5 | -0.7393 | 0.00905 | -0.0535 | -81.6906
-9 | -0.6992 | 0.00879 | -0.0497 | -79.5449
-8.5 | -0.6613 | 0.00854 | -0.0455 | -77.4356
-8 | -0.6233 | 0.00828 | -0.0411 | -75.2778
-7.5 | -0.5882 | 0.00795 | -0.0362 | -73.9874
-7 | -0.5638 | 0.00735 | -0.0292 | -76.7075
-6.5 | -0.5365 | 0.00686 | -0.0227 | -78.207
-6 | -0.5008 | 0.0067 | -0.0176 | -74.7463
-5.5 | -0.459 | 0.00655 | -0.0138 | -70.0763
-5 | -0.414 | 0.00637 | -0.0107 | -64.9922
-4.5 | -0.367 | 0.00624 | -0.008 | -58.8141
-4 | -0.3182 | 0.00613 | -0.0057 | -51.9086
-3.5 | -0.2693 | 0.00604 | -0.0034 | -44.5861
-3 | -0.2226 | 0.00595 | -0.0007 | -37.4118
-2.5 | -0.1726 | 0.00589 | 0.0013 | -29.3039
-2 | -0.122 | 0.00589 | 0.0033 | -20.7131
-1.5 | -0.0701 | 0.00588 | 0.0049 | -11.9218
-1 | -0.0189 | 0.0059 | 0.0067 | -3.2034
-0.5 | 0.0325 | 0.00593 | 0.0085 | 5.4806
0 | 0.0841 | 0.00595 | 0.0102 | 14.1345
0.5 | 0.1357 | 0.00599 | 0.0119 | 22.6544
1 | 0.1863 | 0.00605 | 0.0139 | 30.7934
1.5 | 0.2367 | 0.00611 | 0.0158 | 38.7398
2 | 0.2854 | 0.00617 | 0.0181 | 46.2561
2.5 | 0.3345 | 0.00627 | 0.0203 | 53.3493
3 | 0.3815 | 0.00644 | 0.023 | 59.2391
4 | 0.4741 | 0.00672 | 0.0286 | 70.5506
4.5 | 0.5195 | 0.00685 | 0.0316 | 75.8394
5 | 0.563 | 0.00691 | 0.0351 | 81.4761
5.5 | 0.5992 | 0.00701 | 0.04 | 85.4779
6 | 0.6422 | 0.00713 | 0.0436 | 90.0701
6.5 | 0.6804 | 0.00729 | 0.048 | 93.3333
7 | 0.7219 | 0.00746 | 0.0518 | 96.7694
7.5 | 0.762 | 0.00763 | 0.0558 | 99.8689
8 | 0.8013 | 0.00785 | 0.0599 | 102.0764
8.5 | 0.8455 | 0.00803 | 0.063 | 105.2927
9 | 0.9473 | 0.0085 | 0.0538 | 111.4471
9.5 | 1.0327 | 0.00893 | 0.0482 | 115.6439
10 | 1.0957 | 0.00934 | 0.0473 | 117.3126
11 | 1.2137 | 0.01042 | 0.0468 | 116.4779
11.5 | 1.2693 | 0.01118 | 0.0469 | 113.5331
12 | 1.3178 | 0.01187 | 0.0486 | 111.0194
12.5 | 1.3572 | 0.0128 | 0.0514 | 106.0312
13 | 1.4102 | 0.01378 | 0.0514 | 102.3367
13.5 | 1.4603 | 0.0149 | 0.0517 | 98.0067
14 | 1.5061 | 0.01633 | 0.0521 | 92.229
14.5 | 1.5534 | 0.01773 | 0.0522 | 87.6142
15 | 1.589 | 0.01972 | 0.0532 | 80.5781
15.5 | 1.6059 | 0.02169 | 0.0573 | 74.0387
16 | 1.615 | 0.02438 | 0.0612 | 66.2428
16.5 | 1.6304 | 0.02708 | 0.0639 | 60.2068
17 | 1.6352 | 0.03082 | 0.0662 | 53.0565
17.5 | 1.6434 | 0.03458 | 0.0678 | 47.5246
18 | 1.6402 | 0.0395 | 0.0688 | 41.5241
18.5 | 1.636 | 0.04474 | 0.0693 | 36.5668
19 | 1.6252 | 0.0508 | 0.0691 | 31.9921
19.5 | 1.6031 | 0.05812 | 0.0682 | 27.5826
20 | 1.5825 | 0.06559 | 0.0666 | 24.1272

## 103. Re 8M Mach 0.50 (1)
BIGFOIL.COM POLAR EXPORT
NACA22119
NACA22119 |  |  |  | Cl Max: | 1.32 | at alpha= | 10.5 | deg
JavaFoil+Calcfoil stall+Eppler ext transition |  |  |  | L/D Max: | 85.866 | at alpha= | 7 | deg
Re: | 8000000 |  |  | Cd Min: | 0.0074 | at alpha= | -2.5 | deg
Mach: | 0.5 |  |  | Cl=0 at alpha= | -0.80137 | deg
|  |  |  | @ Cl=0.1, Cd= | 0.0076953
|  |  |  | @ Cl=0.4, Cd= | 0.0079825
|  |  |  | @ Cl=0.6, Cd= | 0.0093314
alpha (deg) | Cl | Cd | Cm | Cl/Cd
-15.5 | -0.924 | 0.05318 | 0.021 | -17.373
-15 | -0.882 | 0.05827 | 0.02 | -15.132
-14.5 | -0.877 | 0.04199 | 0.021 | -20.884
-14 | -0.845 | 0.04115 | 0.02 | -20.546
-13.5 | -0.808 | 0.04269 | 0.019 | -18.941
-13 | -0.775 | 0.04234 | 0.019 | -18.31
-12.5 | -0.768 | 0.03032 | 0.019 | -25.313
-12 | -0.724 | 0.03481 | 0.018 | -20.801
-11.5 | -1.008 | 0.0256 | 0.019 | -39.379
-11 | -1.119 | 0.02128 | 0.018 | -52.581
-10.5 | -1.144 | 0.01891 | 0.018 | -60.519
-10 | -1.138 | 0.01718 | 0.017 | -66.247
-9.5 | -1.114 | 0.01579 | 0.017 | -70.546
-9 | -1.078 | 0.01478 | 0.016 | -72.977
-8.5 | -1.034 | 0.01387 | 0.016 | -74.574
-8 | -0.983 | 0.01289 | 0.015 | -76.288
-7.5 | -0.927 | 0.01225 | 0.015 | -75.671
-7 | -0.867 | 0.01172 | 0.014 | -73.959
-6.5 | -0.804 | 0.01121 | 0.014 | -71.684
-6 | -0.739 | 0.01074 | 0.013 | -68.815
-5.5 | -0.673 | 0.00896 | 0.013 | -75.057
-5 | -0.604 | 0.00881 | 0.012 | -68.494
-4.5 | -0.534 | 0.0087 | 0.012 | -61.381
-4 | -0.463 | 0.00764 | 0.011 | -60.536
-3.5 | -0.391 | 0.00758 | 0.01 | -51.613
-3 | -0.319 | 0.00782 | 0.01 | -40.788
-2.5 | -0.247 | 0.0074 | 0.009 | -33.361
-2 | -0.174 | 0.00772 | 0.009 | -22.582
-1.5 | -0.102 | 0.00764 | 0.008 | -13.311
-1 | -0.029 | 0.00763 | 0.008 | -3.775
-0.5 | 0.044 | 0.00768 | 0.007 | 5.742
0 | 0.117 | 0.0077 | 0.006 | 15.176
0.5 | 0.189 | 0.00775 | 0.006 | 24.44
1 | 0.262 | 0.00744 | 0.005 | 35.173
1.5 | 0.334 | 0.00828 | 0.005 | 40.266
2 | 0.405 | 0.00796 | 0.004 | 50.905
2.5 | 0.476 | 0.00901 | 0.004 | 52.841
3 | 0.547 | 0.00918 | 0.003 | 59.597
3.5 | 0.617 | 0.00938 | 0.002 | 65.772
4 | 0.686 | 0.00963 | 0.002 | 71.214
4.5 | 0.754 | 0.01018 | 0.001 | 74.104
5 | 0.821 | 0.01052 | 0.001 | 78.049
5.5 | 0.887 | 0.0109 | 0 | 81.401
6 | 0.951 | 0.01135 | 0 | 83.776
6.5 | 1.013 | 0.01189 | -0.001 | 85.224
7 | 1.072 | 0.01249 | -0.001 | 85.866
7.5 | 1.128 | 0.01326 | -0.002 | 85.117
8 | 1.18 | 0.01436 | -0.002 | 82.197
8.5 | 1.227 | 0.01549 | -0.003 | 79.221
9 | 1.267 | 0.01689 | -0.003 | 75.002
9.5 | 1.298 | 0.0189 | -0.004 | 68.695
10 | 1.317 | 0.02151 | -0.004 | 61.227
10.5 | 1.32 | 0.02542 | -0.004 | 51.923
11 | 1.299 | 0.03177 | -0.005 | 40.882
11.5 | 1.238 | 0.0412 | -0.005 | 30.053
12 | 1.071 | 0.06058 | -0.005 | 17.675
12.5 | 0.804 | 0.07435 | -0.005 | 10.811
13 | 0.824 | 0.08396 | -0.005 | 9.812
13.5 | 0.848 | 0.08931 | -0.006 | 9.501
14 | 0.87 | 0.09627 | -0.006 | 9.035
14.5 | 0.881 | 0.10778 | -0.005 | 8.175
15 | 0.923 | 0.10823 | -0.006 | 8.529
15.5 | 0.946 | 0.11479 | -0.006 | 8.239

## 104. Re 8M Mach 0.50 (2)
BIGFOIL.COM POLAR EXPORT
NACA22119
NACA22119 |  |  |  | Cl Max: | 1.5471 | at alpha= | 14 | deg
XFOIL ncrit=9 |  |  |  | L/D Max: | 96.862 | at alpha= | 8.5 | deg
Re: | 8000000 |  |  | Cd Min: | 0.14114 | at alpha= | 19 | deg
Mach: | 0.5 |  |  | Cl=0 at alpha= | -0.85978 | deg
|  |  |  | @ Cl=0.1, Cd= | 0.0063356
|  |  |  | @ Cl=0.4, Cd= | 0.0070132
|  |  |  | @ Cl=0.6, Cd= | 0.0078681
alpha (deg) | Cl | Cd | Cm | Cl/Cd
-19 | -1.0051 | 0.12768 | -0.0495 | -7.872
-18.5 | -1.0226 | 0.11812 | -0.0541 | -8.6573
-18 | -1.0463 | 0.10831 | -0.0585 | -9.6602
-17.5 | -1.0729 | 0.09842 | -0.0628 | -10.9012
-17 | -1.1016 | 0.08871 | -0.0666 | -12.418
-16.5 | -1.1367 | 0.07871 | -0.0702 | -14.4416
-16 | -1.1712 | 0.06914 | -0.0731 | -16.9395
-15.5 | -1.2051 | 0.05999 | -0.0752 | -20.0883
-15 | -1.2376 | 0.05139 | -0.0762 | -24.0825
-14.5 | -1.2642 | 0.04352 | -0.0762 | -29.0487
-14 | -1.2726 | 0.0357 | -0.0782 | -35.6471
-13.5 | -1.2664 | 0.02939 | -0.0787 | -43.0895
-13 | -1.24 | 0.02473 | -0.0783 | -50.1415
-12.5 | -1.1984 | 0.02118 | -0.0776 | -56.5817
-12 | -1.1669 | 0.01862 | -0.0731 | -62.6692
-11.5 | -1.1169 | 0.01634 | -0.071 | -68.3537
-11 | -1.0446 | 0.01464 | -0.0716 | -71.3525
-10.5 | -0.986 | 0.01351 | -0.0694 | -72.983
-10 | -0.9185 | 0.01248 | -0.0687 | -73.5978
-9.5 | -0.8011 | 0.01153 | -0.0772 | -69.4796
-9 | -0.7299 | 0.0108 | -0.0773 | -67.5833
-8.5 | -0.6776 | 0.0102 | -0.0737 | -66.4314
-8 | -0.6309 | 0.00971 | -0.069 | -64.9743
-7.5 | -0.5873 | 0.00925 | -0.0636 | -63.4919
-7 | -0.5483 | 0.00876 | -0.0574 | -62.5913
-6.5 | -0.5443 | 0.00763 | -0.0452 | -71.3368
-6 | -0.5033 | 0.00725 | -0.0391 | -69.4207
-5.5 | -0.4581 | 0.00699 | -0.0336 | -65.5365
-5 | -0.4118 | 0.00678 | -0.0284 | -60.7375
-4.5 | -0.3657 | 0.00661 | -0.0232 | -55.3253
-4 | -0.3198 | 0.00648 | -0.018 | -49.3519
-3.5 | -0.2788 | 0.0064 | -0.0118 | -43.5625
-3 | -0.2316 | 0.00631 | -0.007 | -36.7036
-2.5 | -0.179 | 0.00626 | -0.0032 | -28.5942
-2 | -0.1249 | 0.00624 | 0.0002 | -20.016
-1.5 | -0.0701 | 0.00623 | 0.0034 | -11.252
-1 | -0.0152 | 0.00624 | 0.0066 | -2.4359
-0.5 | 0.039 | 0.00628 | 0.01 | 6.2102
0 | 0.0938 | 0.00633 | 0.0132 | 14.8183
0.5 | 0.1487 | 0.00638 | 0.0164 | 23.3072
1 | 0.2019 | 0.00645 | 0.02 | 31.3023
1.5 | 0.2539 | 0.00653 | 0.0238 | 38.8821
2 | 0.302 | 0.00669 | 0.0285 | 45.142
2.5 | 0.3482 | 0.00682 | 0.0335 | 51.0557
3 | 0.3859 | 0.00695 | 0.0404 | 55.5252
3.5 | 0.4305 | 0.00715 | 0.0459 | 60.2098
4 | 0.4758 | 0.00732 | 0.0513 | 65
4.5 | 0.5221 | 0.00752 | 0.0565 | 69.4282
5 | 0.5705 | 0.00772 | 0.0614 | 73.899
5.5 | 0.6163 | 0.00795 | 0.0668 | 77.522
6 | 0.6659 | 0.0082 | 0.0716 | 81.2073
6.5 | 0.7147 | 0.00849 | 0.0764 | 84.1814
7 | 0.7679 | 0.00886 | 0.0804 | 86.6704
7.5 | 0.8359 | 0.00929 | 0.0817 | 89.9785
8 | 0.9466 | 0.00993 | 0.075 | 95.3273
8.5 | 1.0248 | 0.01058 | 0.0747 | 96.862
9 | 1.0894 | 0.0113 | 0.0768 | 96.4071
9.5 | 1.1521 | 0.01229 | 0.0791 | 93.7429
10 | 1.2191 | 0.01348 | 0.0806 | 90.4377
10.5 | 1.2814 | 0.01513 | 0.0822 | 84.6927
11 | 1.3321 | 0.01693 | 0.0854 | 78.6828
11.5 | 1.3754 | 0.01919 | 0.0889 | 71.6727
12 | 1.4275 | 0.0219 | 0.0901 | 65.1826
12.5 | 1.4743 | 0.02514 | 0.0909 | 58.6436
13 | 1.5103 | 0.02932 | 0.0912 | 51.5109
13.5 | 1.5426 | 0.0341 | 0.0907 | 45.2375
14 | 1.5471 | 0.03982 | 0.0914 | 38.8523
14.5 | 1.533 | 0.04606 | 0.093 | 33.2827
15 | 1.5097 | 0.05316 | 0.0935 | 28.3992
15.5 | 1.4751 | 0.06142 | 0.0924 | 24.0166
16 | 1.4365 | 0.07038 | 0.09 | 20.4106
16.5 | 1.3894 | 0.08041 | 0.0861 | 17.2789
17 | 1.3355 | 0.09147 | 0.0809 | 14.6004
17.5 | 1.2825 | 0.1029 | 0.0748 | 12.4636
18 | 1.2276 | 0.11502 | 0.0678 | 10.6729
18.5 | 1.1711 | 0.12795 | 0.0596 | 9.1528
19 | 1.1178 | 0.14114 | 0.0507 | 7.9198

## 105. Re 10M Mach 0.00 (1)
BIGFOIL.COM POLAR EXPORT
NACA22119
NACA22119 |  |  |  | Cl Max: | 1.743 | at alpha= | 18.5 | deg
JavaFoil+Calcfoil stall+Eppler ext transition |  |  |  | L/D Max: | 105.779 | at alpha= | 8.5 | deg
Re: | 10000000 |  |  | Cd Min: | 0.00788 | at alpha= | -0.5 | deg
Mach: | 0 |  |  | Cl=0 at alpha= | -0.80159 | deg
|  |  |  | @ Cl=0.1, Cd= | 0.0082835
|  |  |  | @ Cl=0.4, Cd= | 0.0084706
|  |  |  | @ Cl=0.6, Cd= | 0.0086384
alpha (deg) | Cl | Cd | Cm | Cl/Cd
-20 | -1.561 | 0.04444 | 0.023 | -35.13
-19.5 | -1.567 | 0.04017 | 0.023 | -39.001
-19 | -1.57 | 0.03637 | 0.022 | -43.149
-18.5 | -1.571 | 0.03271 | 0.022 | -48.015
-18 | -1.568 | 0.02973 | 0.022 | -52.737
-17.5 | -1.562 | 0.0271 | 0.022 | -57.651
-17 | -1.554 | 0.02481 | 0.021 | -62.617
-16.5 | -1.542 | 0.02282 | 0.021 | -67.581
-16 | -1.527 | 0.02111 | 0.021 | -72.332
-15.5 | -1.509 | 0.01957 | 0.02 | -77.067
-15 | -1.486 | 0.01828 | 0.02 | -81.297
-14.5 | -1.46 | 0.01718 | 0.019 | -84.997
-14 | -1.431 | 0.01619 | 0.019 | -88.393
-13.5 | -1.399 | 0.01536 | 0.019 | -91.061
-13 | -1.364 | 0.01444 | 0.018 | -94.456
-12.5 | -1.326 | 0.01398 | 0.018 | -94.845
-12 | -1.285 | 0.01341 | 0.017 | -95.855
-11.5 | -1.242 | 0.01284 | 0.017 | -96.712
-11 | -1.197 | 0.01237 | 0.016 | -96.709
-10.5 | -1.149 | 0.01174 | 0.016 | -97.864
-10 | -1.099 | 0.01133 | 0.015 | -96.989
-9.5 | -1.047 | 0.01097 | 0.015 | -95.468
-9 | -0.994 | 0.01063 | 0.014 | -93.462
-8.5 | -0.939 | 0.01032 | 0.014 | -91.047
-8 | -0.883 | 0.01005 | 0.013 | -87.884
-7.5 | -0.826 | 0.0098 | 0.013 | -84.308
-7 | -0.768 | 0.00955 | 0.012 | -80.417
-6.5 | -0.709 | 0.00826 | 0.012 | -85.744
-6 | -0.649 | 0.008 | 0.012 | -81.139
-5.5 | -0.588 | 0.00796 | 0.011 | -73.923
-5 | -0.527 | 0.0079 | 0.011 | -66.714
-4.5 | -0.465 | 0.00834 | 0.01 | -55.763
-4 | -0.403 | 0.00823 | 0.01 | -48.921
-3.5 | -0.34 | 0.00814 | 0.009 | -41.814
-3 | -0.277 | 0.00812 | 0.009 | -34.183
-2.5 | -0.214 | 0.00845 | 0.008 | -25.378
-2 | -0.151 | 0.00839 | 0.008 | -18.047
-1.5 | -0.088 | 0.00839 | 0.007 | -10.518
-1 | -0.025 | 0.0079 | 0.007 | -3.165
-0.5 | 0.038 | 0.00788 | 0.006 | 4.859
0 | 0.101 | 0.00829 | 0.006 | 12.236
0.5 | 0.165 | 0.00833 | 0.005 | 19.763
1 | 0.228 | 0.00873 | 0.005 | 26.078
1.5 | 0.29 | 0.00837 | 0.004 | 34.707
2 | 0.353 | 0.00841 | 0.004 | 41.987
2.5 | 0.415 | 0.00849 | 0.003 | 48.941
3 | 0.478 | 0.00857 | 0.003 | 55.75
3.5 | 0.54 | 0.00854 | 0.002 | 63.206
4 | 0.601 | 0.00864 | 0.002 | 69.577
4.5 | 0.662 | 0.00875 | 0.001 | 75.743
5 | 0.723 | 0.0084 | 0.001 | 86.1
5.5 | 0.784 | 0.00856 | 0 | 91.553
6 | 0.843 | 0.00824 | 0 | 102.419
6.5 | 0.903 | 0.00938 | -0.001 | 96.262
7 | 0.961 | 0.00962 | -0.001 | 99.904
7.5 | 1.019 | 0.01017 | -0.002 | 100.194
8 | 1.075 | 0.01041 | -0.002 | 103.273
8.5 | 1.131 | 0.01069 | -0.002 | 105.779
9 | 1.186 | 0.01172 | -0.003 | 101.116
9.5 | 1.239 | 0.01202 | -0.003 | 103.074
10 | 1.29 | 0.01235 | -0.004 | 104.459
10.5 | 1.34 | 0.01276 | -0.004 | 104.989
11 | 1.387 | 0.01326 | -0.004 | 104.61
11.5 | 1.433 | 0.01391 | -0.005 | 102.96
12 | 1.475 | 0.01458 | -0.005 | 101.228
12.5 | 1.515 | 0.01544 | -0.006 | 98.154
13 | 1.553 | 0.01651 | -0.006 | 94.064
13.5 | 1.586 | 0.01775 | -0.006 | 89.37
14 | 1.617 | 0.01929 | -0.007 | 83.822
14.5 | 1.644 | 0.02112 | -0.007 | 77.847
15 | 1.668 | 0.02323 | -0.007 | 71.817
15.5 | 1.688 | 0.02577 | -0.008 | 65.49
16 | 1.705 | 0.02867 | -0.008 | 59.444
16.5 | 1.718 | 0.03199 | -0.008 | 53.722
17 | 1.729 | 0.03589 | -0.008 | 48.174
17.5 | 1.737 | 0.04016 | -0.009 | 43.259
18 | 1.741 | 0.0449 | -0.009 | 38.77
18.5 | 1.743 | 0.04993 | -0.009 | 34.9
19 | 1.742 | 0.05546 | -0.009 | 31.407
19.5 | 1.739 | 0.06147 | -0.009 | 28.284
20 | 1.734 | 0.06778 | -0.01 | 25.578

## 106. Re 10M Mach 0.00 (2)
BIGFOIL.COM POLAR EXPORT
NACA22119
NACA22119 |  |  |  | Cl Max: | 1.7206 | at alpha= | 20 | deg
XFOIL ncrit=9 |  |  |  | L/D Max: | 128.037 | at alpha= | 11 | deg
Re: | 10000000 |  |  | Cd Min: | 0.0387 | at alpha= | 20 | deg
Mach: | 0 |  |  | Cl=0 at alpha= | -0.81336 | deg
|  |  |  | @ Cl=0.1, Cd= | 0.0057837
|  |  |  | @ Cl=0.4, Cd= | 0.00627
|  |  |  | @ Cl=0.6, Cd= | 0.0067217
alpha (deg) | Cl | Cd | Cm | Cl/Cd
-20 | -1.6324 | 0.03007 | -0.0515 | -54.2867
-19.5 | -1.6167 | 0.02753 | -0.0497 | -58.725
-19 | -1.6006 | 0.0252 | -0.0475 | -63.5159
-18.5 | -1.5857 | 0.02295 | -0.0448 | -69.0937
-18 | -1.5688 | 0.02096 | -0.0417 | -74.8473
-17.5 | -1.5496 | 0.01928 | -0.0384 | -80.3734
-17 | -1.5279 | 0.0179 | -0.0349 | -85.3575
-16.5 | -1.4981 | 0.01673 | -0.0325 | -89.5457
-16 | -1.4529 | 0.01571 | -0.0326 | -92.4825
-15.5 | -1.4074 | 0.01475 | -0.0326 | -95.4169
-15 | -1.3619 | 0.01378 | -0.0325 | -98.8316
-14.5 | -1.3115 | 0.01303 | -0.0329 | -100.6523
-14 | -1.2597 | 0.01235 | -0.0334 | -102
-13.5 | -1.2283 | 0.01172 | -0.0295 | -104.8038
-13 | -1.1777 | 0.01109 | -0.0294 | -106.1948
-12.5 | -1.1202 | 0.01052 | -0.0306 | -106.4829
-12 | -1.0591 | 0.01011 | -0.0324 | -104.7577
-11.5 | -0.9977 | 0.0097 | -0.0343 | -102.8557
-11 | -0.8657 | 0.00915 | -0.0512 | -94.612
-10.5 | -0.8188 | 0.00886 | -0.0499 | -92.4153
-10 | -0.7803 | 0.00865 | -0.0466 | -90.2081
-9.5 | -0.7436 | 0.00843 | -0.0428 | -88.2088
-9 | -0.707 | 0.00822 | -0.0389 | -86.0097
-8.5 | -0.6685 | 0.00801 | -0.0354 | -83.4582
-8 | -0.6323 | 0.00781 | -0.0313 | -80.9603
-7.5 | -0.596 | 0.00755 | -0.0271 | -78.9404
-7 | -0.5667 | 0.0072 | -0.0215 | -78.7083
-6.5 | -0.5403 | 0.00677 | -0.0153 | -79.808
-6 | -0.4995 | 0.00653 | -0.0121 | -76.4931
-5.5 | -0.4546 | 0.00637 | -0.0096 | -71.3658
-5 | -0.4094 | 0.0062 | -0.0072 | -66.0323
-4.5 | -0.362 | 0.00607 | -0.0052 | -59.6376
-4 | -0.3148 | 0.00593 | -0.0032 | -53.086
-3.5 | -0.2669 | 0.00585 | -0.0012 | -45.6239
-3 | -0.2192 | 0.00582 | 0.0007 | -37.6632
-2.5 | -0.1714 | 0.00572 | 0.0026 | -29.965
-2 | -0.121 | 0.00569 | 0.004 | -21.2654
-1.5 | -0.0697 | 0.00571 | 0.0053 | -12.2067
-1 | -0.019 | 0.00573 | 0.0066 | -3.3159
-0.5 | 0.0319 | 0.00575 | 0.0079 | 5.5478
0 | 0.0828 | 0.00577 | 0.0092 | 14.3501
0.5 | 0.1329 | 0.00581 | 0.0107 | 22.8744
1 | 0.1834 | 0.00586 | 0.0121 | 31.2969
1.5 | 0.2324 | 0.00593 | 0.0137 | 39.1906
2 | 0.2804 | 0.00599 | 0.0156 | 46.8114
2.5 | 0.3283 | 0.00609 | 0.0175 | 53.908
3 | 0.3765 | 0.00621 | 0.0193 | 60.628
3.5 | 0.4235 | 0.00633 | 0.0213 | 66.9036
4 | 0.4702 | 0.00645 | 0.0234 | 72.8992
4.5 | 0.5162 | 0.00655 | 0.0256 | 78.8092
5 | 0.5634 | 0.00664 | 0.0276 | 84.8494
5.5 | 0.6082 | 0.00674 | 0.0301 | 90.2374
6 | 0.6516 | 0.0068 | 0.0328 | 95.8235
6.5 | 0.6858 | 0.00691 | 0.0375 | 99.2475
7 | 0.7256 | 0.007 | 0.041 | 103.6571
7.5 | 0.7641 | 0.00716 | 0.0447 | 106.7179
8 | 0.8006 | 0.00731 | 0.0486 | 109.5212
8.5 | 0.8392 | 0.00746 | 0.0522 | 112.4933
9 | 0.8738 | 0.00767 | 0.0564 | 113.9244
9.5 | 0.9246 | 0.00786 | 0.0571 | 117.6336
10 | 1.0546 | 0.00842 | 0.0405 | 125.2494
10.5 | 1.1159 | 0.0088 | 0.0388 | 126.8068
11 | 1.1741 | 0.00917 | 0.0377 | 128.0371
11.5 | 1.2282 | 0.00968 | 0.0373 | 126.8802
12 | 1.2824 | 0.01016 | 0.0368 | 126.2205
12.5 | 1.3289 | 0.01079 | 0.0376 | 123.1603
13 | 1.3622 | 0.01139 | 0.0412 | 119.5961
13.5 | 1.4119 | 0.01213 | 0.0409 | 116.3974
14 | 1.46 | 0.01293 | 0.0408 | 112.9157
14.5 | 1.5075 | 0.01375 | 0.0406 | 109.6364
15 | 1.5502 | 0.01483 | 0.0408 | 104.5314
15.5 | 1.5938 | 0.0159 | 0.0407 | 100.239
16 | 1.6322 | 0.01734 | 0.0409 | 94.1292
16.5 | 1.6517 | 0.01877 | 0.0445 | 87.9968
17 | 1.6646 | 0.02065 | 0.0483 | 80.6102
17.5 | 1.6832 | 0.02254 | 0.051 | 74.6761
18 | 1.6942 | 0.0251 | 0.0536 | 67.498
18.5 | 1.7069 | 0.02775 | 0.0555 | 61.5099
19 | 1.7162 | 0.03085 | 0.0572 | 55.6305
19.5 | 1.7177 | 0.03474 | 0.0585 | 49.4444
20 | 1.7206 | 0.0387 | 0.0595 | 44.4599

## 107. Re 10M Mach 0.10 (1)
BIGFOIL.COM POLAR EXPORT
NACA22119
NACA22119 |  |  |  | Cl Max: | 1.724 | at alpha= | 18 | deg
JavaFoil+Calcfoil stall+Eppler ext transition |  |  |  | L/D Max: | 105.101 | at alpha= | 8.5 | deg
Re: | 10000000 |  |  | Cd Min: | 0.00788 | at alpha= | -4.5 | deg
Mach: | 0.1 |  |  | Cl=0 at alpha= | -0.80159 | deg
|  |  |  | @ Cl=0.1, Cd= | 0.0079497
|  |  |  | @ Cl=0.4, Cd= | 0.0084853
|  |  |  | @ Cl=0.6, Cd= | 0.0086429
alpha (deg) | Cl | Cd | Cm | Cl/Cd
-20 | -1.518 | 0.05247 | 0.023 | -28.937
-19.5 | -1.539 | 0.04245 | 0.023 | -36.261
-19 | -1.546 | 0.03817 | 0.022 | -40.497
-18.5 | -1.549 | 0.03448 | 0.022 | -44.925
-18 | -1.55 | 0.03114 | 0.022 | -49.769
-17.5 | -1.547 | 0.02821 | 0.022 | -54.856
-17 | -1.541 | 0.02573 | 0.021 | -59.912
-16.5 | -1.532 | 0.02359 | 0.021 | -64.937
-16 | -1.519 | 0.02179 | 0.021 | -69.707
-15.5 | -1.502 | 0.02015 | 0.02 | -74.559
-15 | -1.482 | 0.01876 | 0.02 | -78.989
-14.5 | -1.457 | 0.01754 | 0.019 | -83.077
-14 | -1.43 | 0.0165 | 0.019 | -86.652
-13.5 | -1.399 | 0.01562 | 0.019 | -89.511
-13 | -1.364 | 0.01488 | 0.018 | -91.7
-12.5 | -1.327 | 0.01419 | 0.018 | -93.539
-12 | -1.287 | 0.01358 | 0.017 | -94.799
-11.5 | -1.245 | 0.01303 | 0.017 | -95.533
-11 | -1.2 | 0.0123 | 0.016 | -97.558
-10.5 | -1.152 | 0.01184 | 0.016 | -97.311
-10 | -1.103 | 0.01145 | 0.015 | -96.341
-9.5 | -1.051 | 0.01106 | 0.015 | -95.059
-9 | -0.998 | 0.0107 | 0.015 | -93.253
-8.5 | -0.943 | 0.01041 | 0.014 | -90.587
-8 | -0.887 | 0.01011 | 0.014 | -87.73
-7.5 | -0.83 | 0.00985 | 0.013 | -84.225
-7 | -0.771 | 0.00963 | 0.013 | -80.126
-6.5 | -0.712 | 0.00831 | 0.012 | -85.634
-6 | -0.652 | 0.00807 | 0.012 | -80.82
-5.5 | -0.591 | 0.00796 | 0.011 | -74.224
-5 | -0.53 | 0.0079 | 0.011 | -67.008
-4.5 | -0.468 | 0.00788 | 0.01 | -59.319
-4 | -0.405 | 0.00826 | 0.01 | -49.038
-3.5 | -0.342 | 0.00819 | 0.009 | -41.729
-3 | -0.279 | 0.00808 | 0.009 | -34.484
-2.5 | -0.216 | 0.00855 | 0.008 | -25.216
-2 | -0.152 | 0.00844 | 0.008 | -18.027
-1.5 | -0.089 | 0.00798 | 0.007 | -11.122
-1 | -0.025 | 0.00793 | 0.007 | -3.171
-0.5 | 0.038 | 0.00794 | 0.006 | 4.845
0 | 0.102 | 0.00795 | 0.006 | 12.823
0.5 | 0.165 | 0.00843 | 0.005 | 19.618
1 | 0.229 | 0.00876 | 0.005 | 26.111
1.5 | 0.292 | 0.00838 | 0.004 | 34.824
2 | 0.355 | 0.00842 | 0.004 | 42.116
2.5 | 0.417 | 0.00851 | 0.003 | 49.07
3 | 0.48 | 0.00859 | 0.003 | 55.881
3.5 | 0.542 | 0.00825 | 0.002 | 65.749
4 | 0.604 | 0.00867 | 0.002 | 69.637
4.5 | 0.666 | 0.00832 | 0.001 | 80.014
5 | 0.727 | 0.00845 | 0.001 | 86.044
5.5 | 0.787 | 0.00816 | 0 | 96.501
6 | 0.847 | 0.00831 | 0 | 102.008
6.5 | 0.907 | 0.00946 | -0.001 | 95.839
7 | 0.965 | 0.00967 | -0.001 | 99.776
7.5 | 1.023 | 0.01024 | -0.002 | 99.869
8 | 1.08 | 0.01049 | -0.002 | 102.923
8.5 | 1.136 | 0.01081 | -0.002 | 105.101
9 | 1.19 | 0.01184 | -0.003 | 100.52
9.5 | 1.243 | 0.01214 | -0.003 | 102.381
10 | 1.294 | 0.0125 | -0.004 | 103.562
10.5 | 1.344 | 0.01291 | -0.004 | 104.043
11 | 1.391 | 0.01346 | -0.005 | 103.368
11.5 | 1.436 | 0.01413 | -0.005 | 101.595
12 | 1.478 | 0.01491 | -0.005 | 99.143
12.5 | 1.517 | 0.01577 | -0.006 | 96.246
13 | 1.554 | 0.0169 | -0.006 | 91.912
13.5 | 1.587 | 0.01821 | -0.006 | 87.101
14 | 1.615 | 0.01989 | -0.007 | 81.23
14.5 | 1.641 | 0.02187 | -0.007 | 75.04
15 | 1.664 | 0.02414 | -0.007 | 68.94
15.5 | 1.682 | 0.02689 | -0.008 | 62.553
16 | 1.697 | 0.03 | -0.008 | 56.554
16.5 | 1.708 | 0.03356 | -0.008 | 50.902
17 | 1.717 | 0.03775 | -0.008 | 45.481
17.5 | 1.723 | 0.04232 | -0.009 | 40.711
18 | 1.724 | 0.04728 | -0.009 | 36.47
18.5 | 1.724 | 0.05263 | -0.009 | 32.751
19 | 1.72 | 0.05865 | -0.009 | 29.321
19.5 | 1.714 | 0.06502 | -0.009 | 26.359
20 | 1.706 | 0.0717 | -0.01 | 23.789

## 108. Re 10M Mach 0.10 (2)
BIGFOIL.COM POLAR EXPORT
NACA22119
NACA22119 |  |  |  | Cl Max: | 1.7106 | at alpha= | 20 | deg
XFOIL ncrit=9 |  |  |  | L/D Max: | 127.209 | at alpha= | 11 | deg
Re: | 10000000 |  |  | Cd Min: | 0.04164 | at alpha= | 20 | deg
Mach: | 0.1 |  |  | Cl=0 at alpha= | -0.81409 | deg
|  |  |  | @ Cl=0.1, Cd= | 0.0057934
|  |  |  | @ Cl=0.4, Cd= | 0.0062807
|  |  |  | @ Cl=0.6, Cd= | 0.0067395
alpha (deg) | Cl | Cd | Cm | Cl/Cd
-20 | -1.6282 | 0.03198 | -0.054 | -50.9131
-19.5 | -1.6143 | 0.02913 | -0.0523 | -55.4171
-19 | -1.6002 | 0.0265 | -0.0501 | -60.3849
-18.5 | -1.5832 | 0.02421 | -0.0477 | -65.3945
-18 | -1.5673 | 0.02203 | -0.0447 | -71.1439
-17.5 | -1.5503 | 0.02008 | -0.0414 | -77.2062
-17 | -1.5289 | 0.01857 | -0.0379 | -82.3317
-16 | -1.4589 | 0.01615 | -0.0347 | -90.3344
-15.5 | -1.4124 | 0.01517 | -0.0347 | -93.1048
-15 | -1.3668 | 0.01414 | -0.0345 | -96.662
-14.5 | -1.317 | 0.01331 | -0.0347 | -98.9482
-14 | -1.2657 | 0.01256 | -0.035 | -100.7723
-13.5 | -1.2323 | 0.01192 | -0.0314 | -103.3809
-13 | -1.1833 | 0.01128 | -0.0308 | -104.9025
-12.5 | -1.1261 | 0.01067 | -0.0319 | -105.5389
-12 | -1.0648 | 0.01022 | -0.0335 | -104.1879
-11.5 | -1.0042 | 0.00981 | -0.035 | -102.3649
-11 | -0.8742 | 0.00925 | -0.0513 | -94.5081
-10.5 | -0.8214 | 0.00893 | -0.0511 | -91.9821
-10 | -0.7813 | 0.00871 | -0.0481 | -89.7015
-9.5 | -0.7446 | 0.00848 | -0.0442 | -87.8066
-9 | -0.7071 | 0.00828 | -0.0404 | -85.3986
-8.5 | -0.6691 | 0.00805 | -0.0366 | -83.118
-8 | -0.6321 | 0.00785 | -0.0326 | -80.5223
-7.5 | -0.596 | 0.00758 | -0.0283 | -78.628
-7 | -0.5648 | 0.00723 | -0.023 | -78.1189
-6.5 | -0.5415 | 0.00679 | -0.0161 | -79.7496
-6 | -0.501 | 0.00655 | -0.0126 | -76.4885
-5.5 | -0.456 | 0.00638 | -0.0101 | -71.4734
-5 | -0.4108 | 0.00621 | -0.0076 | -66.1514
-4.5 | -0.3632 | 0.00608 | -0.0055 | -59.7368
-4 | -0.3158 | 0.00594 | -0.0035 | -53.165
-3.5 | -0.2678 | 0.00587 | -0.0015 | -45.6218
-3 | -0.22 | 0.00583 | 0.0005 | -37.7358
-2.5 | -0.1719 | 0.00573 | 0.0025 | -30
-2 | -0.1213 | 0.00571 | 0.0039 | -21.2434
-1.5 | -0.0698 | 0.00572 | 0.0052 | -12.2028
-1 | -0.019 | 0.00574 | 0.0066 | -3.3101
-0.5 | 0.0321 | 0.00576 | 0.008 | 5.5729
0 | 0.0831 | 0.00578 | 0.0094 | 14.3772
0.5 | 0.1335 | 0.00582 | 0.0109 | 22.9381
1 | 0.1841 | 0.00588 | 0.0123 | 31.3095
1.5 | 0.2333 | 0.00595 | 0.014 | 39.2101
2 | 0.2814 | 0.00601 | 0.0159 | 46.822
2.5 | 0.3296 | 0.00611 | 0.0179 | 53.9444
3 | 0.378 | 0.00622 | 0.0197 | 60.7717
3.5 | 0.4251 | 0.00635 | 0.0218 | 66.9449
4 | 0.4719 | 0.00647 | 0.024 | 72.9366
4.5 | 0.5181 | 0.00657 | 0.0263 | 78.8584
5 | 0.565 | 0.00667 | 0.0284 | 84.7076
5.5 | 0.6103 | 0.00676 | 0.0309 | 90.2811
6 | 0.651 | 0.00681 | 0.0343 | 95.5947
6.5 | 0.6865 | 0.00694 | 0.0389 | 98.9193
7 | 0.7271 | 0.00704 | 0.0422 | 103.2812
7.5 | 0.765 | 0.0072 | 0.0461 | 106.25
8 | 0.8029 | 0.00735 | 0.05 | 109.2381
8.5 | 0.8411 | 0.00752 | 0.0537 | 111.8484
9 | 0.8776 | 0.00772 | 0.0576 | 113.6788
9.5 | 0.9359 | 0.00795 | 0.0568 | 117.7233
10 | 1.0627 | 0.0085 | 0.0412 | 125.0235
10.5 | 1.1225 | 0.0089 | 0.04 | 126.1236
11 | 1.1805 | 0.00928 | 0.0391 | 127.2091
11.5 | 1.2337 | 0.00981 | 0.039 | 125.7594
12 | 1.2895 | 0.01033 | 0.0384 | 124.8306
12.5 | 1.3353 | 0.01096 | 0.0395 | 121.8339
13 | 1.3691 | 0.01162 | 0.043 | 117.8227
13.5 | 1.4196 | 0.01238 | 0.0428 | 114.6688
14 | 1.467 | 0.01327 | 0.0428 | 110.5501
14.5 | 1.5149 | 0.01412 | 0.0427 | 107.2875
15 | 1.5566 | 0.01533 | 0.0431 | 101.5395
15.5 | 1.5998 | 0.01652 | 0.0431 | 96.8402
16 | 1.6366 | 0.01802 | 0.0436 | 90.8213
16.5 | 1.6523 | 0.01963 | 0.0477 | 84.1722
17 | 1.6654 | 0.02169 | 0.0513 | 76.7819
17.5 | 1.6827 | 0.0238 | 0.0539 | 70.7017
18 | 1.6914 | 0.0267 | 0.0564 | 63.3483
18.5 | 1.7049 | 0.02949 | 0.0581 | 57.8128
19 | 1.7099 | 0.03309 | 0.0596 | 51.6742
19.5 | 1.7095 | 0.03737 | 0.0607 | 45.7453
20 | 1.7106 | 0.04164 | 0.0614 | 41.0807

## 109. Re 10M Mach 0.25 (1)
BIGFOIL.COM POLAR EXPORT
NACA22119
NACA22119 |  |  |  | Cl Max: | 1.63 | at alpha= | 16 | deg
JavaFoil+Calcfoil stall+Eppler ext transition |  |  |  | L/D Max: | 101.876 | at alpha= | 8.5 | deg
Re: | 10000000 |  |  | Cd Min: | 0.00772 | at alpha= | -5.5 | deg
Mach: | 0.25 |  |  | Cl=0 at alpha= | -0.80303 | deg
|  |  |  | @ Cl=0.1, Cd= | 0.0081177
|  |  |  | @ Cl=0.4, Cd= | 0.0084385
|  |  |  | @ Cl=0.6, Cd= | 0.0084444
alpha (deg) | Cl | Cd | Cm | Cl/Cd
-20 | -1.28 | 0.06828 | 0.022 | -18.745
-19.5 | -1.316 | 0.06045 | 0.022 | -21.771
-19 | -1.348 | 0.05348 | 0.022 | -25.216
-18.5 | -1.377 | 0.04736 | 0.022 | -29.069
-18 | -1.401 | 0.0418 | 0.022 | -33.514
-17.5 | -1.42 | 0.03709 | 0.022 | -38.297
-17 | -1.435 | 0.03275 | 0.021 | -43.821
-16.5 | -1.445 | 0.02934 | 0.021 | -49.229
-16 | -1.449 | 0.02636 | 0.021 | -54.966
-15.5 | -1.448 | 0.02391 | 0.021 | -60.54
-15 | -1.441 | 0.02186 | 0.02 | -65.919
-14.5 | -1.428 | 0.02008 | 0.02 | -71.128
-14 | -1.41 | 0.01855 | 0.019 | -76.02
-13.5 | -1.388 | 0.01727 | 0.019 | -80.398
-13 | -1.361 | 0.01618 | 0.019 | -84.143
-12.5 | -1.331 | 0.01524 | 0.018 | -87.316
-12 | -1.296 | 0.01445 | 0.018 | -89.655
-11.5 | -1.257 | 0.01375 | 0.017 | -91.463
-11 | -1.215 | 0.0131 | 0.017 | -92.75
-10.5 | -1.17 | 0.01255 | 0.016 | -93.271
-10 | -1.122 | 0.01208 | 0.016 | -92.905
-9.5 | -1.071 | 0.01161 | 0.015 | -92.26
-9 | -1.019 | 0.0112 | 0.015 | -90.918
-8.5 | -0.964 | 0.01083 | 0.014 | -88.981
-8 | -0.908 | 0.01052 | 0.014 | -86.268
-7.5 | -0.85 | 0.01019 | 0.013 | -83.352
-7 | -0.79 | 0.00992 | 0.013 | -79.647
-6.5 | -0.73 | 0.00967 | 0.012 | -75.444
-6 | -0.669 | 0.00831 | 0.012 | -80.476
-5.5 | -0.607 | 0.00772 | 0.011 | -78.527
-5 | -0.544 | 0.00812 | 0.011 | -66.949
-4.5 | -0.48 | 0.00806 | 0.01 | -59.57
-4 | -0.416 | 0.008 | 0.01 | -51.942
-3.5 | -0.351 | 0.00839 | 0.009 | -41.842
-3 | -0.286 | 0.00828 | 0.009 | -34.597
-2.5 | -0.221 | 0.00824 | 0.008 | -26.877
-2 | -0.156 | 0.00774 | 0.008 | -20.191
-1.5 | -0.091 | 0.00813 | 0.007 | -11.202
-1 | -0.026 | 0.00808 | 0.007 | -3.196
-0.5 | 0.04 | 0.00809 | 0.006 | 4.884
0 | 0.105 | 0.00812 | 0.006 | 12.898
0.5 | 0.17 | 0.00818 | 0.005 | 20.777
1 | 0.235 | 0.00854 | 0.005 | 27.49
1.5 | 0.3 | 0.00856 | 0.004 | 35.02
2 | 0.364 | 0.00866 | 0.004 | 42.041
2.5 | 0.429 | 0.00826 | 0.003 | 51.906
3 | 0.493 | 0.00835 | 0.003 | 59.014
3.5 | 0.556 | 0.00841 | 0.002 | 66.161
4 | 0.62 | 0.00846 | 0.002 | 73.299
4.5 | 0.683 | 0.00857 | 0.001 | 79.707
5 | 0.745 | 0.00827 | 0.001 | 90.087
5.5 | 0.807 | 0.00937 | 0 | 86.088
6 | 0.868 | 0.00959 | 0 | 90.478
6.5 | 0.928 | 0.00981 | -0.001 | 94.637
7 | 0.988 | 0.01006 | -0.001 | 98.214
7.5 | 1.046 | 0.01036 | -0.002 | 101.006
8 | 1.103 | 0.01101 | -0.002 | 100.261
8.5 | 1.159 | 0.01138 | -0.002 | 101.876
9 | 1.213 | 0.01249 | -0.003 | 97.174
9.5 | 1.266 | 0.01288 | -0.003 | 98.251
10 | 1.316 | 0.01339 | -0.004 | 98.242
10.5 | 1.363 | 0.01392 | -0.004 | 97.909
11 | 1.408 | 0.01465 | -0.005 | 96.135
11.5 | 1.449 | 0.01557 | -0.005 | 93.098
12 | 1.488 | 0.01663 | -0.005 | 89.457
12.5 | 1.521 | 0.018 | -0.006 | 84.502
13 | 1.551 | 0.01957 | -0.006 | 79.242
13.5 | 1.576 | 0.02157 | -0.006 | 73.098
14 | 1.597 | 0.02405 | -0.007 | 66.374
14.5 | 1.613 | 0.02696 | -0.007 | 59.825
15 | 1.624 | 0.03057 | -0.007 | 53.111
15.5 | 1.629 | 0.03481 | -0.008 | 46.79
16 | 1.63 | 0.03949 | -0.008 | 41.289
16.5 | 1.627 | 0.04494 | -0.008 | 36.21
17 | 1.62 | 0.05099 | -0.008 | 31.776
17.5 | 1.61 | 0.05751 | -0.009 | 27.994
18 | 1.592 | 0.06491 | -0.009 | 24.534
18.5 | 1.571 | 0.07304 | -0.009 | 21.503
19 | 1.546 | 0.08146 | -0.009 | 18.976
19.5 | 1.518 | 0.09028 | -0.009 | 16.809
20 | 1.486 | 0.09942 | -0.009 | 14.945

## 110. Re 10M Mach 0.25 (2)
BIGFOIL.COM POLAR EXPORT
NACA22119
NACA22119 |  |  |  | Cl Max: | 0.9112 | at alpha= | 9 | deg
XFOIL ncrit=9 |  |  |  | L/D Max: | 112.633 | at alpha= | 9 | deg
Re: | 10000000 |  |  | Cd Min: | 0.04593 | at alpha= | -20 | deg
Mach: | 0.25 |  |  | Cl=0 at alpha= | -0.81539 | deg
|  |  |  | @ Cl=0.1, Cd= | 0.0058646
|  |  |  | @ Cl=0.4, Cd= | 0.0063875
|  |  |  | @ Cl=0.6, Cd= | 0.0068278
alpha (deg) | Cl | Cd | Cm | Cl/Cd
-20 | -1.5781 | 0.04593 | -0.0642 | -34.3588
-19.5 | -1.5814 | 0.04059 | -0.0638 | -38.9603
-19 | -1.5773 | 0.03624 | -0.0625 | -43.5237
-18.5 | -1.5684 | 0.03245 | -0.0608 | -48.3328
-18 | -1.5568 | 0.02907 | -0.0586 | -53.5535
-17.5 | -1.54 | 0.02625 | -0.0561 | -58.6667
-17 | -1.5247 | 0.02358 | -0.053 | -64.6607
-16.5 | -1.5063 | 0.02135 | -0.0495 | -70.5527
-16 | -1.4819 | 0.01942 | -0.0463 | -76.3079
-15.5 | -1.4386 | 0.01779 | -0.0458 | -80.8657
-15 | -1.392 | 0.01644 | -0.0453 | -84.6715
-14.5 | -1.3427 | 0.01526 | -0.045 | -87.9882
-14 | -1.2934 | 0.01411 | -0.0446 | -91.6655
-13.5 | -1.252 | 0.01315 | -0.0422 | -95.2091
-13 | -1.2108 | 0.01235 | -0.0394 | -98.0405
-12.5 | -1.1524 | 0.01161 | -0.0398 | -99.2593
-12 | -1.0918 | 0.01093 | -0.0406 | -99.8902
-11.5 | -1.0337 | 0.01046 | -0.0407 | -98.8241
-11 | -0.9668 | 0.01 | -0.0426 | -96.68
-10.5 | -0.8393 | 0.00943 | -0.0572 | -89.0032
-10 | -0.7912 | 0.00908 | -0.0552 | -87.1366
-9.5 | -0.7493 | 0.00883 | -0.0519 | -84.8584
-9 | -0.7111 | 0.00856 | -0.0477 | -83.0724
-8.5 | -0.6716 | 0.00831 | -0.0436 | -80.8183
-8 | -0.6333 | 0.00808 | -0.0393 | -78.3787
-7 | -0.5613 | 0.00748 | -0.0297 | -75.0401
-6.5 | -0.538 | 0.00688 | -0.0224 | -78.1977
-6 | -0.5076 | 0.00662 | -0.0162 | -76.6767
-5.5 | -0.463 | 0.00645 | -0.013 | -71.7829
-5 | -0.4175 | 0.00628 | -0.01 | -66.4809
-4.5 | -0.3698 | 0.00615 | -0.0075 | -60.1301
-4 | -0.3209 | 0.00603 | -0.0052 | -53.2172
-3.5 | -0.2723 | 0.00596 | -0.0028 | -45.6879
-3 | -0.224 | 0.00588 | -0.0004 | -38.0952
-2.5 | -0.1745 | 0.00581 | 0.0017 | -30.0344
-2 | -0.1228 | 0.0058 | 0.0034 | -21.1724
-1.5 | -0.0707 | 0.00579 | 0.0051 | -12.2107
-1 | -0.0192 | 0.00581 | 0.0068 | -3.3046
-0.5 | 0.0328 | 0.00583 | 0.0084 | 5.6261
0 | 0.085 | 0.00585 | 0.01 | 14.5299
0.5 | 0.1365 | 0.0059 | 0.0118 | 23.1356
1 | 0.1879 | 0.00597 | 0.0135 | 31.474
1.5 | 0.2383 | 0.00604 | 0.0155 | 39.4536
2 | 0.288 | 0.0061 | 0.0176 | 47.2131
2.5 | 0.337 | 0.00619 | 0.0198 | 54.4426
3 | 0.3851 | 0.00634 | 0.0223 | 60.7413
3.5 | 0.4321 | 0.00649 | 0.0249 | 66.5794
4 | 0.4801 | 0.00662 | 0.0274 | 72.5227
4.5 | 0.5273 | 0.00668 | 0.0301 | 78.9371
5 | 0.5727 | 0.0068 | 0.0331 | 84.2206
5.5 | 0.612 | 0.00684 | 0.0375 | 89.4737
6 | 0.6517 | 0.00696 | 0.0418 | 93.6351
6.5 | 0.6928 | 0.00711 | 0.0457 | 97.4402
7 | 0.7332 | 0.00727 | 0.0497 | 100.8528
7.5 | 0.7738 | 0.00747 | 0.0536 | 103.5877
8 | 0.8145 | 0.00762 | 0.0575 | 106.8898
8.5 | 0.8564 | 0.00786 | 0.061 | 108.9567
9 | 0.9112 | 0.00809 | 0.0618 | 112.6329

## 111. Re 10M Mach 0.50 (1)
BIGFOIL.COM POLAR EXPORT
NACA22119
NACA22119 |  |  |  | Cl Max: | 1.324 | at alpha= | 10.5 | deg
JavaFoil+Calcfoil stall+Eppler ext transition |  |  |  | L/D Max: | 88.104 | at alpha= | 7 | deg
Re: | 10000000 |  |  | Cd Min: | 0.00749 | at alpha= | -4 | deg
Mach: | 0.5 |  |  | Cl=0 at alpha= | -0.80137 | deg
|  |  |  | @ Cl=0.1, Cd= | 0.0076762
|  |  |  | @ Cl=0.4, Cd= | 0.0077818
|  |  |  | @ Cl=0.6, Cd= | 0.0091414
alpha (deg) | Cl | Cd | Cm | Cl/Cd
-15.5 | -0.929 | 0.04977 | 0.021 | -18.665
-15 | -0.891 | 0.05255 | 0.021 | -16.956
-14.5 | -0.882 | 0.03919 | 0.021 | -22.496
-14 | -0.85 | 0.03829 | 0.02 | -22.21
-13.5 | -0.815 | 0.03923 | 0.02 | -20.774
-13 | -0.783 | 0.03839 | 0.019 | -20.396
-12.5 | -0.771 | 0.02846 | 0.019 | -27.101
-12 | -0.728 | 0.0325 | 0.018 | -22.413
-11.5 | -1.012 | 0.0243 | 0.019 | -41.645
-11 | -1.122 | 0.0204 | 0.018 | -55.001
-10.5 | -1.147 | 0.01814 | 0.018 | -63.224
-10 | -1.14 | 0.01655 | 0.017 | -68.894
-9.5 | -1.116 | 0.01526 | 0.017 | -73.125
-9 | -1.08 | 0.01429 | 0.017 | -75.573
-8.5 | -1.035 | 0.01344 | 0.016 | -77.005
-8 | -0.984 | 0.01275 | 0.015 | -77.211
-7.5 | -0.928 | 0.01189 | 0.015 | -77.995
-7 | -0.867 | 0.01135 | 0.014 | -76.399
-6.5 | -0.804 | 0.01091 | 0.014 | -73.733
-6 | -0.739 | 0.01048 | 0.013 | -70.535
-5.5 | -0.673 | 0.00874 | 0.013 | -76.982
-5 | -0.604 | 0.0086 | 0.012 | -70.207
-4.5 | -0.534 | 0.00756 | 0.012 | -70.624
-4 | -0.463 | 0.00749 | 0.011 | -61.75
-3.5 | -0.391 | 0.00782 | 0.01 | -50.03
-3 | -0.319 | 0.00775 | 0.01 | -41.186
-2.5 | -0.247 | 0.00807 | 0.009 | -30.564
-2 | -0.174 | 0.00763 | 0.009 | -22.838
-1.5 | -0.102 | 0.00755 | 0.008 | -13.464
-1 | -0.029 | 0.00793 | 0.008 | -3.633
-0.5 | 0.044 | 0.00796 | 0.007 | 5.54
0 | 0.117 | 0.00759 | 0.006 | 15.402
0.5 | 0.189 | 0.00763 | 0.006 | 24.814
1 | 0.262 | 0.00803 | 0.005 | 32.591
1.5 | 0.334 | 0.00807 | 0.005 | 41.316
2 | 0.405 | 0.00776 | 0.004 | 52.231
2.5 | 0.476 | 0.00785 | 0.004 | 60.729
3 | 0.547 | 0.00899 | 0.003 | 60.847
3.5 | 0.617 | 0.00919 | 0.002 | 67.144
4 | 0.686 | 0.00968 | 0.002 | 70.929
4.5 | 0.755 | 0.00995 | 0.001 | 75.847
5 | 0.822 | 0.01028 | 0.001 | 79.982
5.5 | 0.888 | 0.01064 | 0 | 83.401
6 | 0.952 | 0.01108 | 0 | 85.9
6.5 | 1.014 | 0.01159 | -0.001 | 87.508
7 | 1.073 | 0.01218 | -0.001 | 88.104
7.5 | 1.13 | 0.01315 | -0.002 | 85.922
8 | 1.182 | 0.01401 | -0.002 | 84.356
8.5 | 1.229 | 0.01504 | -0.003 | 81.704
9 | 1.269 | 0.01646 | -0.003 | 77.112
9.5 | 1.301 | 0.01825 | -0.004 | 71.275
10 | 1.32 | 0.02084 | -0.004 | 63.321
10.5 | 1.324 | 0.02496 | -0.004 | 53.026
11 | 1.302 | 0.03071 | -0.005 | 42.408
11.5 | 1.241 | 0.04003 | -0.005 | 30.995
12 | 1.074 | 0.05854 | -0.005 | 18.346
12.5 | 0.809 | 0.07035 | -0.005 | 11.494
13 | 0.83 | 0.07864 | -0.005 | 10.551
13.5 | 0.856 | 0.08327 | -0.006 | 10.274
14 | 0.881 | 0.08726 | -0.006 | 10.097
14.5 | 0.888 | 0.1143 | -0.005 | 7.765
15 | 0.917 | 0.12113 | -0.006 | 7.569
15.5 | 0.942 | 0.13801 | -0.006 | 6.825

## 112. Re 10M Mach 0.50 (2)
BIGFOIL.COM POLAR EXPORT
NACA22119
NACA22119 |  |  |  | Cl Max: | 1.5893 | at alpha= | 14.5 | deg
XFOIL ncrit=9 |  |  |  | L/D Max: | 101.849 | at alpha= | 8.5 | deg
Re: | 10000000 |  |  | Cd Min: | 0.14878 | at alpha= | 19.5 | deg
Mach: | 0.5 |  |  | Cl=0 at alpha= | -0.86025 | deg
|  |  |  | @ Cl=0.1, Cd= | 0.006195
|  |  |  | @ Cl=0.4, Cd= | 0.0068453
|  |  |  | @ Cl=0.6, Cd= | 0.0075794
alpha (deg) | Cl | Cd | Cm | Cl/Cd
-19 | -1.0388 | 0.12411 | -0.0522 | -8.37
-18.5 | -1.0566 | 0.11475 | -0.0565 | -9.2078
-18 | -1.0831 | 0.10479 | -0.0611 | -10.3359
-17.5 | -1.1094 | 0.0951 | -0.0651 | -11.6656
-17 | -1.1393 | 0.08538 | -0.0688 | -13.3439
-16.5 | -1.1747 | 0.07552 | -0.0723 | -15.5548
-16 | -1.2105 | 0.06599 | -0.075 | -18.3437
-15.5 | -1.2481 | 0.05669 | -0.077 | -22.0162
-15 | -1.2825 | 0.04787 | -0.0782 | -26.7913
-14.5 | -1.2978 | 0.03912 | -0.0815 | -33.1748
-14 | -1.3015 | 0.03194 | -0.0827 | -40.7483
-13.5 | -1.288 | 0.0264 | -0.0823 | -48.7879
-13 | -1.2544 | 0.0224 | -0.0813 | -56
-12.5 | -1.2265 | 0.0195 | -0.0768 | -62.8974
-12 | -1.1846 | 0.0172 | -0.0733 | -68.8721
-11.5 | -1.1143 | 0.01529 | -0.0735 | -72.8777
-11 | -1.0601 | 0.01395 | -0.0707 | -75.9928
-10.5 | -0.9992 | 0.01287 | -0.0687 | -77.6379
-10 | -0.915 | 0.01196 | -0.0706 | -76.505
-9.5 | -0.7976 | 0.01105 | -0.079 | -72.181
-9 | -0.7375 | 0.01039 | -0.0768 | -70.9817
-8.5 | -0.687 | 0.00985 | -0.0727 | -69.7462
-8 | -0.6396 | 0.00941 | -0.0679 | -67.9702
-7.5 | -0.5958 | 0.00899 | -0.0624 | -66.2736
-7 | -0.5547 | 0.00859 | -0.0565 | -64.5751
-6.5 | -0.5332 | 0.0078 | -0.0472 | -68.359
-6 | -0.5087 | 0.0071 | -0.0382 | -71.6479
-5 | -0.4183 | 0.00662 | -0.0273 | -63.1873
-4.5 | -0.3707 | 0.00646 | -0.0223 | -57.3839
-4 | -0.3255 | 0.00634 | -0.0169 | -51.3407
-3.5 | -0.2838 | 0.00626 | -0.0108 | -45.3355
-3 | -0.2345 | 0.00621 | -0.0064 | -37.7617
-2.5 | -0.1816 | 0.00614 | -0.0027 | -29.5765
-2 | -0.1265 | 0.00613 | 0.0005 | -20.6362
-1.5 | -0.0707 | 0.00611 | 0.0036 | -11.5712
-1 | -0.0154 | 0.00612 | 0.0067 | -2.5163
-0.5 | 0.0397 | 0.00616 | 0.0098 | 6.4448
0 | 0.0954 | 0.00619 | 0.0129 | 15.412
0.5 | 0.1507 | 0.00625 | 0.0161 | 24.112
1 | 0.2037 | 0.00635 | 0.0196 | 32.0787
1.5 | 0.2566 | 0.00643 | 0.0233 | 39.9067
2 | 0.3049 | 0.00656 | 0.0279 | 46.4787
2.5 | 0.3535 | 0.00672 | 0.0325 | 52.6042
3 | 0.3924 | 0.00682 | 0.0392 | 57.5367
3.5 | 0.4375 | 0.00697 | 0.0447 | 62.769
4 | 0.4848 | 0.00713 | 0.0498 | 67.9944
4.5 | 0.532 | 0.00729 | 0.0549 | 72.9767
5 | 0.5804 | 0.00748 | 0.0599 | 77.5936
5.5 | 0.6277 | 0.00772 | 0.065 | 81.3083
6 | 0.6766 | 0.00792 | 0.07 | 85.4293
6.5 | 0.7235 | 0.00825 | 0.0752 | 87.697
7 | 0.7783 | 0.00854 | 0.0792 | 91.1358
7.5 | 0.8366 | 0.00899 | 0.0822 | 93.059
8 | 0.9266 | 0.00947 | 0.0796 | 97.8458
8.5 | 1.0358 | 0.01017 | 0.0736 | 101.8486
9 | 1.1041 | 0.01085 | 0.0753 | 101.7604
9.5 | 1.1645 | 0.01166 | 0.0783 | 99.8714
10 | 1.2246 | 0.01273 | 0.0812 | 96.198
10.5 | 1.2914 | 0.01408 | 0.0827 | 91.7188
11 | 1.3465 | 0.01587 | 0.0854 | 84.8456
11.5 | 1.3828 | 0.01775 | 0.091 | 77.9042
12 | 1.4351 | 0.02031 | 0.0925 | 70.6598
12.5 | 1.4848 | 0.02316 | 0.0939 | 64.1105
13 | 1.5263 | 0.02677 | 0.0949 | 57.0153
13.5 | 1.5582 | 0.0312 | 0.0953 | 49.9423
14 | 1.5862 | 0.03644 | 0.0944 | 43.5291
14.5 | 1.5893 | 0.04257 | 0.0944 | 37.3338
15 | 1.5689 | 0.04933 | 0.0955 | 31.8042
15.5 | 1.5403 | 0.05689 | 0.0953 | 27.0751
16 | 1.4998 | 0.06574 | 0.0934 | 22.8141
16.5 | 1.4556 | 0.0753 | 0.0902 | 19.3307
17 | 1.4059 | 0.08568 | 0.0857 | 16.4087
17.5 | 1.3502 | 0.097 | 0.0798 | 13.9196
18 | 1.2858 | 0.10965 | 0.0723 | 11.7264
18.5 | 1.2289 | 0.12221 | 0.0645 | 10.0556
19 | 1.1728 | 0.13527 | 0.0558 | 8.6701
19.5 | 1.1196 | 0.14878 | 0.0464 | 7.5252

## 113. Re 12M Mach 0.00 (1)
BIGFOIL.COM POLAR EXPORT
NACA22119
NACA22119 |  |  |  | Cl Max: | 1.746 | at alpha= | 18.5 | deg
JavaFoil+Calcfoil stall+Eppler ext transition |  |  |  | L/D Max: | 109.202 | at alpha= | 6.5 | deg
Re: | 12000000 |  |  | Cd Min: | 0.00782 | at alpha= | -5.5 | deg
Mach: | 0 |  |  | Cl=0 at alpha= | -0.80159 | deg
|  |  |  | @ Cl=0.1, Cd= | 0.0082929
|  |  |  | @ Cl=0.4, Cd= | 0.0083197
|  |  |  | @ Cl=0.6, Cd= | 0.0085071
alpha (deg) | Cl | Cd | Cm | Cl/Cd
-20 | -1.566 | 0.04237 | 0.023 | -36.958
-19.5 | -1.571 | 0.0383 | 0.023 | -41.024
-19 | -1.574 | 0.03463 | 0.022 | -45.454
-18.5 | -1.575 | 0.0313 | 0.022 | -50.298
-18 | -1.572 | 0.02847 | 0.022 | -55.218
-17.5 | -1.567 | 0.02583 | 0.022 | -60.648
-17 | -1.558 | 0.0237 | 0.021 | -65.733
-16.5 | -1.546 | 0.02184 | 0.021 | -70.785
-16 | -1.53 | 0.02029 | 0.021 | -75.398
-15.5 | -1.512 | 0.01886 | 0.02 | -80.143
-15 | -1.489 | 0.01768 | 0.02 | -84.198
-14.5 | -1.463 | 0.01661 | 0.019 | -88.051
-14 | -1.433 | 0.0157 | 0.019 | -91.258
-13.5 | -1.401 | 0.01492 | 0.019 | -93.896
-13 | -1.365 | 0.01419 | 0.018 | -96.217
-12.5 | -1.327 | 0.0136 | 0.018 | -97.599
-12 | -1.286 | 0.01308 | 0.017 | -98.374
-11.5 | -1.243 | 0.01252 | 0.017 | -99.254
-11 | -1.198 | 0.01212 | 0.016 | -98.841
-10.5 | -1.15 | 0.0117 | 0.016 | -98.282
-10 | -1.1 | 0.01132 | 0.015 | -97.11
-9.5 | -1.048 | 0.01103 | 0.015 | -94.988
-9 | -0.994 | 0.01066 | 0.014 | -93.287
-8.5 | -0.94 | 0.0101 | 0.014 | -93.046
-8 | -0.884 | 0.00984 | 0.013 | -89.811
-7.5 | -0.826 | 0.0096 | 0.013 | -86.033
-7 | -0.768 | 0.00829 | 0.013 | -92.64
-6.5 | -0.709 | 0.00859 | 0.012 | -82.556
-6 | -0.649 | 0.00839 | 0.012 | -77.326
-5.5 | -0.588 | 0.00782 | 0.011 | -75.288
-5 | -0.527 | 0.0082 | 0.011 | -64.257
-4.5 | -0.465 | 0.00815 | 0.01 | -57.084
-4 | -0.403 | 0.0081 | 0.01 | -49.737
-3.5 | -0.34 | 0.00806 | 0.009 | -42.214
-3 | -0.277 | 0.00846 | 0.009 | -32.8
-2.5 | -0.214 | 0.00844 | 0.008 | -25.41
-2 | -0.151 | 0.00834 | 0.008 | -18.164
-1.5 | -0.088 | 0.00827 | 0.007 | -10.672
-1 | -0.025 | 0.00827 | 0.007 | -3.025
-0.5 | 0.038 | 0.00785 | 0.006 | 4.877
0 | 0.101 | 0.0083 | 0.006 | 12.227
0.5 | 0.165 | 0.00821 | 0.005 | 20.041
1 | 0.228 | 0.00859 | 0.005 | 26.504
1.5 | 0.29 | 0.00872 | 0.004 | 33.305
2 | 0.353 | 0.00826 | 0.004 | 42.756
2.5 | 0.416 | 0.00834 | 0.003 | 49.83
3 | 0.478 | 0.00883 | 0.003 | 54.086
3.5 | 0.54 | 0.00893 | 0.002 | 60.412
4 | 0.601 | 0.0085 | 0.002 | 70.721
4.5 | 0.663 | 0.0086 | 0.001 | 77.026
5 | 0.723 | 0.00828 | 0.001 | 87.424
5.5 | 0.784 | 0.00841 | 0 | 93.261
6 | 0.844 | 0.00811 | 0 | 104.002
6.5 | 0.903 | 0.00827 | -0.001 | 109.202
7 | 0.961 | 0.00947 | -0.001 | 101.565
7.5 | 1.019 | 0.01002 | -0.002 | 101.745
8 | 1.076 | 0.01023 | -0.002 | 105.126
8.5 | 1.132 | 0.01093 | -0.002 | 103.523
9 | 1.186 | 0.01159 | -0.003 | 102.373
9.5 | 1.239 | 0.01186 | -0.003 | 104.525
10 | 1.291 | 0.0122 | -0.004 | 105.844
10.5 | 1.341 | 0.01256 | -0.004 | 106.722
11 | 1.388 | 0.01308 | -0.004 | 106.15
11.5 | 1.434 | 0.01368 | -0.005 | 104.852
12 | 1.477 | 0.0143 | -0.005 | 103.277
12.5 | 1.517 | 0.01515 | -0.006 | 100.162
13 | 1.555 | 0.01614 | -0.006 | 96.32
13.5 | 1.589 | 0.01734 | -0.006 | 91.61
14 | 1.619 | 0.01883 | -0.007 | 85.993
14.5 | 1.647 | 0.0205 | -0.007 | 80.343
15 | 1.671 | 0.02266 | -0.007 | 73.744
15.5 | 1.691 | 0.02504 | -0.008 | 67.529
16 | 1.708 | 0.02781 | -0.008 | 61.414
16.5 | 1.721 | 0.0311 | -0.008 | 55.337
17 | 1.732 | 0.03486 | -0.008 | 49.688
17.5 | 1.74 | 0.03895 | -0.009 | 44.679
18 | 1.745 | 0.0434 | -0.009 | 40.202
18.5 | 1.746 | 0.04848 | -0.009 | 36.015
19 | 1.745 | 0.05395 | -0.009 | 32.349
19.5 | 1.742 | 0.05974 | -0.01 | 29.16
20 | 1.737 | 0.06579 | -0.01 | 26.405

## 114. Re 12M Mach 0.00 (2)
BIGFOIL.COM POLAR EXPORT
NACA22119
NACA22119 |  |  |  | Cl Max: | 1.7412 | at alpha= | 19.5 | deg
XFOIL ncrit=9 |  |  |  | L/D Max: | 131.693 | at alpha= | 11 | deg
Re: | 12000000 |  |  | Cd Min: | 0.03736 | at alpha= | 20 | deg
Mach: | 0 |  |  | Cl=0 at alpha= | -0.80888 | deg
|  |  |  | @ Cl=0.1, Cd= | 0.0057333
|  |  |  | @ Cl=0.4, Cd= | 0.006214
|  |  |  | @ Cl=0.6, Cd= | 0.0065901
alpha (deg) | Cl | Cd | Cm | Cl/Cd
-20 | -1.6578 | 0.0282 | -0.0503 | -58.7872
-19.5 | -1.6432 | 0.02576 | -0.0481 | -63.7888
-19 | -1.6255 | 0.02364 | -0.0457 | -68.7606
-18.5 | -1.6068 | 0.02171 | -0.043 | -74.012
-18 | -1.5866 | 0.02 | -0.0401 | -79.33
-17.5 | -1.5665 | 0.01843 | -0.0367 | -84.9973
-16.5 | -1.4981 | 0.01593 | -0.0338 | -94.0427
-16 | -1.4535 | 0.01494 | -0.0337 | -97.2892
-15.5 | -1.406 | 0.01411 | -0.0339 | -99.6456
-15 | -1.3583 | 0.01325 | -0.034 | -102.5132
-14.5 | -1.3092 | 0.0125 | -0.0341 | -104.736
-14 | -1.2772 | 0.01183 | -0.0305 | -107.9628
-13.5 | -1.2318 | 0.01123 | -0.0294 | -109.6883
-13 | -1.1754 | 0.0107 | -0.0304 | -109.8505
-12.5 | -1.1184 | 0.0102 | -0.0314 | -109.6471
-12 | -1.063 | 0.00983 | -0.032 | -108.1384
-11.5 | -0.9468 | 0.00931 | -0.0456 | -101.6971
-11 | -0.8684 | 0.00894 | -0.0511 | -97.1365
-10.5 | -0.8279 | 0.00869 | -0.0483 | -95.2704
-10 | -0.7907 | 0.00847 | -0.0447 | -93.353
-9.5 | -0.7532 | 0.00828 | -0.041 | -90.9662
-9 | -0.7156 | 0.00805 | -0.0373 | -88.8944
-8.5 | -0.6778 | 0.00784 | -0.0336 | -86.4541
-8 | -0.6407 | 0.00766 | -0.0296 | -83.6423
-7.5 | -0.6024 | 0.00744 | -0.0259 | -80.9677
-7 | -0.5697 | 0.00724 | -0.0209 | -78.6878
-6.5 | -0.5395 | 0.00684 | -0.0155 | -78.8743
-6 | -0.5027 | 0.00649 | -0.0114 | -77.4576
-5.5 | -0.4578 | 0.0063 | -0.009 | -72.6667
-5 | -0.4115 | 0.00615 | -0.0067 | -66.9106
-4.5 | -0.3645 | 0.006 | -0.0047 | -60.75
-4 | -0.3166 | 0.00588 | -0.0028 | -53.8435
-3.5 | -0.269 | 0.00582 | -0.0008 | -46.2199
-3 | -0.2202 | 0.00579 | 0.0009 | -38.0311
-2.5 | -0.1724 | 0.00568 | 0.0028 | -30.3521
-2 | -0.1221 | 0.00563 | 0.0043 | -21.6874
-1.5 | -0.071 | 0.00563 | 0.0055 | -12.611
-1 | -0.0198 | 0.00565 | 0.0068 | -3.5044
-0.5 | 0.032 | 0.00568 | 0.0079 | 5.6338
0 | 0.0832 | 0.00572 | 0.0092 | 14.5455
0.5 | 0.1337 | 0.00576 | 0.0105 | 23.2118
1 | 0.1845 | 0.00581 | 0.0119 | 31.7556
1.5 | 0.2341 | 0.00588 | 0.0134 | 39.8129
2 | 0.2827 | 0.00593 | 0.0152 | 47.6728
2.5 | 0.3304 | 0.00603 | 0.0171 | 54.7927
3 | 0.3786 | 0.00616 | 0.0189 | 61.461
3.5 | 0.4262 | 0.00628 | 0.0208 | 67.8662
4 | 0.4738 | 0.00638 | 0.0227 | 74.2633
4.5 | 0.5221 | 0.00644 | 0.0245 | 81.0714
5 | 0.5683 | 0.00655 | 0.0267 | 86.7634
5.5 | 0.6157 | 0.00661 | 0.0286 | 93.1467
6 | 0.6594 | 0.00673 | 0.0313 | 97.9792
6.5 | 0.6969 | 0.00677 | 0.0353 | 102.9394
7 | 0.7352 | 0.00689 | 0.0391 | 106.7054
7.5 | 0.7729 | 0.00703 | 0.0429 | 109.9431
8 | 0.8108 | 0.00715 | 0.0467 | 113.3986
8.5 | 0.8487 | 0.00737 | 0.0503 | 115.156
9 | 0.8871 | 0.00751 | 0.0538 | 118.1225
9.5 | 0.926 | 0.00772 | 0.057 | 119.9482
10.5 | 1.1185 | 0.00857 | 0.0385 | 130.5134
11 | 1.1747 | 0.00892 | 0.0379 | 131.6928
11.5 | 1.2295 | 0.00934 | 0.0374 | 131.6381
12.5 | 1.3344 | 0.01037 | 0.037 | 128.6789
13 | 1.3734 | 0.01105 | 0.0392 | 124.2896
13.5 | 1.409 | 0.0117 | 0.0421 | 120.4274
14 | 1.4574 | 0.01246 | 0.042 | 116.9663
14.5 | 1.5046 | 0.01328 | 0.0419 | 113.2982
15 | 1.5489 | 0.01422 | 0.0421 | 108.9241
15.5 | 1.5886 | 0.01542 | 0.0425 | 103.022
16 | 1.6298 | 0.01659 | 0.0426 | 98.2399
16.5 | 1.6659 | 0.01815 | 0.0429 | 91.7851
17 | 1.6826 | 0.01968 | 0.0467 | 85.498
17.5 | 1.6951 | 0.02182 | 0.05 | 77.6856
18 | 1.7131 | 0.02386 | 0.0524 | 71.798
18.5 | 1.7218 | 0.02673 | 0.0547 | 64.4145
19 | 1.7333 | 0.02959 | 0.0564 | 58.5772
19.5 | 1.7412 | 0.0329 | 0.0578 | 52.924
20 | 1.7375 | 0.03736 | 0.0589 | 46.507

## 115. Re 12M Mach 0.10 (1)
BIGFOIL.COM POLAR EXPORT
NACA22119
NACA22119 |  |  |  | Cl Max: | 1.728 | at alpha= | 18 | deg
JavaFoil+Calcfoil stall+Eppler ext transition |  |  |  | L/D Max: | 105.773 | at alpha= | 10.5 | deg
Re: | 12000000 |  |  | Cd Min: | 0.00779 | at alpha= | -5 | deg
Mach: | 0.1 |  |  | Cl=0 at alpha= | -0.80159 | deg
|  |  |  | @ Cl=0.1, Cd= | 0.0082659
|  |  |  | @ Cl=0.4, Cd= | 0.0083271
|  |  |  | @ Cl=0.6, Cd= | 0.0085842
alpha (deg) | Cl | Cd | Cm | Cl/Cd
-20 | -1.526 | 0.04879 | 0.023 | -31.274
-19.5 | -1.544 | 0.04053 | 0.023 | -38.091
-19 | -1.55 | 0.03638 | 0.022 | -42.618
-18.5 | -1.553 | 0.03288 | 0.022 | -47.249
-18 | -1.554 | 0.02982 | 0.022 | -52.104
-17.5 | -1.551 | 0.02703 | 0.022 | -57.383
-17 | -1.545 | 0.02462 | 0.021 | -62.75
-16.5 | -1.535 | 0.02262 | 0.021 | -67.885
-16 | -1.522 | 0.02089 | 0.021 | -72.878
-15.5 | -1.505 | 0.0194 | 0.02 | -77.582
-15 | -1.485 | 0.01811 | 0.02 | -81.995
-14.5 | -1.46 | 0.01699 | 0.02 | -85.943
-14 | -1.432 | 0.016 | 0.019 | -89.464
-13.5 | -1.401 | 0.01518 | 0.019 | -92.265
-13 | -1.366 | 0.01445 | 0.018 | -94.521
-12.5 | -1.329 | 0.0138 | 0.018 | -96.282
-12 | -1.289 | 0.01322 | 0.017 | -97.473
-11.5 | -1.246 | 0.01271 | 0.017 | -98.038
-11 | -1.201 | 0.01223 | 0.016 | -98.196
-10.5 | -1.153 | 0.0118 | 0.016 | -97.702
-10 | -1.103 | 0.01146 | 0.016 | -96.265
-9.5 | -1.052 | 0.0111 | 0.015 | -94.728
-9 | -0.998 | 0.01078 | 0.015 | -92.653
-8.5 | -0.944 | 0.01018 | 0.014 | -92.653
-8 | -0.887 | 0.0099 | 0.014 | -89.671
-7.5 | -0.83 | 0.00965 | 0.013 | -86.031
-7 | -0.771 | 0.00836 | 0.013 | -92.302
-6.5 | -0.712 | 0.00865 | 0.012 | -82.315
-6 | -0.652 | 0.00842 | 0.012 | -77.46
-5.5 | -0.591 | 0.00782 | 0.011 | -75.605
-5 | -0.53 | 0.00779 | 0.011 | -67.984
-4.5 | -0.468 | 0.00821 | 0.01 | -56.974
-4 | -0.405 | 0.00815 | 0.01 | -49.646
-3.5 | -0.342 | 0.00811 | 0.009 | -42.146
-3 | -0.279 | 0.00803 | 0.009 | -34.707
-2.5 | -0.216 | 0.00848 | 0.008 | -25.432
-2 | -0.152 | 0.00838 | 0.008 | -18.159
-1.5 | -0.089 | 0.00836 | 0.007 | -10.606
-1 | -0.025 | 0.0079 | 0.007 | -3.183
-0.5 | 0.038 | 0.00783 | 0.006 | 4.916
0 | 0.102 | 0.00828 | 0.006 | 12.312
0.5 | 0.165 | 0.00831 | 0.005 | 19.895
1 | 0.229 | 0.00869 | 0.005 | 26.321
1.5 | 0.292 | 0.00875 | 0.004 | 33.341
2 | 0.355 | 0.00827 | 0.004 | 42.908
2.5 | 0.418 | 0.00835 | 0.003 | 49.982
3 | 0.48 | 0.00885 | 0.003 | 54.234
3.5 | 0.542 | 0.0085 | 0.002 | 63.817
4 | 0.604 | 0.00859 | 0.002 | 70.363
4.5 | 0.666 | 0.00864 | 0.001 | 77.075
5 | 0.727 | 0.0083 | 0.001 | 87.599
5.5 | 0.787 | 0.00845 | 0 | 93.203
6 | 0.848 | 0.0082 | 0 | 103.403
6.5 | 0.907 | 0.00931 | -0.001 | 97.393
7 | 0.966 | 0.00952 | -0.001 | 101.455
7.5 | 1.024 | 0.01008 | -0.002 | 101.551
8 | 1.08 | 0.01035 | -0.002 | 104.4
8.5 | 1.136 | 0.01102 | -0.002 | 103.137
9 | 1.191 | 0.0117 | -0.003 | 101.79
9.5 | 1.244 | 0.01198 | -0.003 | 103.827
10 | 1.295 | 0.01233 | -0.004 | 105.002
10.5 | 1.345 | 0.01271 | -0.004 | 105.773
11 | 1.392 | 0.01326 | -0.005 | 104.984
11.5 | 1.437 | 0.01389 | -0.005 | 103.49
12 | 1.48 | 0.01463 | -0.005 | 101.12
12.5 | 1.519 | 0.01547 | -0.006 | 98.214
13 | 1.556 | 0.01651 | -0.006 | 94.256
13.5 | 1.589 | 0.01782 | -0.006 | 89.167
14 | 1.618 | 0.01938 | -0.007 | 83.482
14.5 | 1.644 | 0.02123 | -0.007 | 77.444
15 | 1.667 | 0.0235 | -0.007 | 70.912
15.5 | 1.685 | 0.02613 | -0.008 | 64.468
16 | 1.7 | 0.02904 | -0.008 | 58.536
16.5 | 1.711 | 0.03266 | -0.008 | 52.391
17 | 1.72 | 0.0366 | -0.008 | 46.994
17.5 | 1.726 | 0.04099 | -0.009 | 42.114
18 | 1.728 | 0.04588 | -0.009 | 37.663
18.5 | 1.726 | 0.0513 | -0.009 | 33.654
19 | 1.723 | 0.05712 | -0.009 | 30.159
19.5 | 1.717 | 0.06327 | -0.009 | 27.138
20 | 1.71 | 0.06952 | -0.01 | 24.592

## 116. Re 12M Mach 0.10 (2)
BIGFOIL.COM POLAR EXPORT
NACA22119
NACA22119 |  |  |  | Cl Max: | 1.7345 | at alpha= | 19.5 | deg
XFOIL ncrit=9 |  |  |  | L/D Max: | 130.878 | at alpha= | 11.5 | deg
Re: | 12000000 |  |  | Cd Min: | 0.04032 | at alpha= | 20 | deg
Mach: | 0.1 |  |  | Cl=0 at alpha= | -0.81058 | deg
|  |  |  | @ Cl=0.1, Cd= | 0.0057429
|  |  |  | @ Cl=0.4, Cd= | 0.0062258
|  |  |  | @ Cl=0.6, Cd= | 0.0066075
alpha (deg) | Cl | Cd | Cm | Cl/Cd
-20 | -1.6538 | 0.03002 | -0.0531 | -55.0899
-19.5 | -1.6414 | 0.02726 | -0.0509 | -60.2128
-19 | -1.6255 | 0.02486 | -0.0485 | -65.3862
-18.5 | -1.6079 | 0.02273 | -0.0459 | -70.7391
-18 | -1.5856 | 0.021 | -0.0432 | -75.5048
-17.5 | -1.566 | 0.01926 | -0.0398 | -81.3084
-17 | -1.5454 | 0.01776 | -0.0362 | -87.0158
-16.5 | -1.5025 | 0.01649 | -0.0362 | -91.1158
-16 | -1.4585 | 0.01539 | -0.036 | -94.7693
-15.5 | -1.4121 | 0.01444 | -0.0359 | -97.7909
-15 | -1.3638 | 0.01358 | -0.0359 | -100.4271
-14.5 | -1.3139 | 0.01279 | -0.0361 | -102.7287
-14 | -1.281 | 0.01205 | -0.0326 | -106.3071
-13.5 | -1.2381 | 0.0114 | -0.0309 | -108.6053
-13 | -1.1808 | 0.01086 | -0.0319 | -108.7293
-12.5 | -1.1238 | 0.01033 | -0.0328 | -108.7899
-12 | -1.069 | 0.00994 | -0.0331 | -107.5453
-11 | -0.8724 | 0.00902 | -0.0522 | -96.7184
-10.5 | -0.8294 | 0.00877 | -0.0498 | -94.5724
-10 | -0.7923 | 0.00852 | -0.0461 | -92.993
-9.5 | -0.7538 | 0.00834 | -0.0425 | -90.3837
-9 | -0.7166 | 0.00809 | -0.0386 | -88.5785
-8.5 | -0.6781 | 0.00789 | -0.0349 | -85.9442
-8 | -0.6404 | 0.0077 | -0.031 | -83.1688
-7.5 | -0.6023 | 0.00747 | -0.0271 | -80.6292
-7 | -0.5679 | 0.00725 | -0.0224 | -78.331
-6.5 | -0.5399 | 0.00689 | -0.0164 | -78.3599
-6 | -0.5042 | 0.0065 | -0.012 | -77.5692
-5.5 | -0.4592 | 0.00632 | -0.0094 | -72.6582
-5 | -0.413 | 0.00616 | -0.0071 | -67.0455
-4.5 | -0.3657 | 0.00601 | -0.005 | -60.8486
-4 | -0.3177 | 0.00589 | -0.0031 | -53.9389
-3.5 | -0.2701 | 0.00583 | -0.001 | -46.3293
-3 | -0.221 | 0.00579 | 0.0007 | -38.1693
-2.5 | -0.173 | 0.00568 | 0.0027 | -30.4577
-2 | -0.1225 | 0.00564 | 0.0042 | -21.7199
-1.5 | -0.0711 | 0.00564 | 0.0055 | -12.6064
-1 | -0.0197 | 0.00567 | 0.0068 | -3.4744
-0.5 | 0.0323 | 0.00569 | 0.008 | 5.6766
0 | 0.0837 | 0.00573 | 0.0092 | 14.6073
0.5 | 0.1344 | 0.00577 | 0.0107 | 23.2929
1 | 0.1853 | 0.00582 | 0.0121 | 31.8385
1.5 | 0.2351 | 0.0059 | 0.0137 | 39.8475
2 | 0.2839 | 0.00594 | 0.0155 | 47.7946
2.5 | 0.3316 | 0.00605 | 0.0175 | 54.8099
3 | 0.38 | 0.00618 | 0.0193 | 61.4887
3.5 | 0.428 | 0.00629 | 0.0213 | 68.0445
4 | 0.4756 | 0.0064 | 0.0233 | 74.3125
4.5 | 0.5239 | 0.00646 | 0.0251 | 81.0991
5 | 0.5703 | 0.00657 | 0.0274 | 86.8037
5.5 | 0.6178 | 0.00663 | 0.0294 | 93.1825
6 | 0.6607 | 0.00675 | 0.0324 | 97.8815
6.5 | 0.6969 | 0.00679 | 0.0368 | 102.6362
7 | 0.7363 | 0.00693 | 0.0404 | 106.2482
7.5 | 0.7742 | 0.00707 | 0.0443 | 109.505
8 | 0.8126 | 0.0072 | 0.0481 | 112.8611
8.5 | 0.8511 | 0.00742 | 0.0517 | 114.7035
9 | 0.8903 | 0.00756 | 0.0552 | 117.7646
9.5 | 0.9318 | 0.0078 | 0.058 | 119.4615
10 | 1.0623 | 0.0083 | 0.0416 | 127.988
10.5 | 1.1261 | 0.00866 | 0.0395 | 130.0346
11 | 1.1813 | 0.00904 | 0.0392 | 130.6748
11.5 | 1.2368 | 0.00945 | 0.0388 | 130.8783
12 | 1.2866 | 0.01002 | 0.0393 | 128.4032
12.5 | 1.3408 | 0.01055 | 0.0389 | 127.09
13 | 1.3783 | 0.01124 | 0.0416 | 122.6246
13.5 | 1.4164 | 0.01197 | 0.044 | 118.3292
14 | 1.4652 | 0.01275 | 0.0439 | 114.9176
14.5 | 1.511 | 0.01368 | 0.0441 | 110.4532
15 | 1.5555 | 0.01467 | 0.0444 | 106.0327
15.5 | 1.5951 | 0.01597 | 0.0449 | 99.881
16 | 1.6354 | 0.0173 | 0.0451 | 94.5318
16.5 | 1.6672 | 0.01895 | 0.0462 | 87.9789
17 | 1.6832 | 0.02067 | 0.0499 | 81.432
17.5 | 1.6953 | 0.02302 | 0.053 | 73.6447
18 | 1.7123 | 0.02528 | 0.0553 | 67.7334
18.5 | 1.7183 | 0.02855 | 0.0574 | 60.1856
19 | 1.7305 | 0.03152 | 0.0589 | 54.9016
19.5 | 1.7345 | 0.03534 | 0.0601 | 49.0804
20 | 1.727 | 0.04032 | 0.061 | 42.8323

## 117. Re 12M Mach 0.25 (1)
BIGFOIL.COM POLAR EXPORT
NACA22119
NACA22119 |  |  |  | Cl Max: | 1.633 | at alpha= | 16 | deg
JavaFoil+Calcfoil stall+Eppler ext transition |  |  |  | L/D Max: | 103.482 | at alpha= | 8.5 | deg
Re: | 12000000 |  |  | Cd Min: | 0.00791 | at alpha= | -4.5 | deg
Mach: | 0.25 |  |  | Cl=0 at alpha= | -0.80303 | deg
|  |  |  | @ Cl=0.1, Cd= | 0.0080377
|  |  |  | @ Cl=0.4, Cd= | 0.0085554
|  |  |  | @ Cl=0.6, Cd= | 0.00832
alpha (deg) | Cl | Cd | Cm | Cl/Cd
-20 | -1.284 | 0.06546 | 0.023 | -19.613
-19.5 | -1.32 | 0.05807 | 0.022 | -22.728
-19 | -1.352 | 0.05131 | 0.022 | -26.352
-18.5 | -1.381 | 0.04527 | 0.022 | -30.503
-18 | -1.405 | 0.04006 | 0.022 | -35.072
-17.5 | -1.424 | 0.03545 | 0.022 | -40.183
-17 | -1.439 | 0.03141 | 0.021 | -45.808
-16.5 | -1.449 | 0.02798 | 0.021 | -51.775
-16 | -1.453 | 0.02526 | 0.021 | -57.496
-15.5 | -1.452 | 0.0229 | 0.021 | -63.373
-15 | -1.444 | 0.02098 | 0.02 | -68.84
-14.5 | -1.431 | 0.01935 | 0.02 | -73.935
-14 | -1.413 | 0.01791 | 0.02 | -78.88
-13.5 | -1.391 | 0.01671 | 0.019 | -83.239
-13 | -1.364 | 0.01566 | 0.019 | -87.063
-12.5 | -1.332 | 0.01482 | 0.018 | -89.933
-12 | -1.297 | 0.01405 | 0.018 | -92.339
-11.5 | -1.259 | 0.01338 | 0.017 | -94.089
-11 | -1.217 | 0.01277 | 0.017 | -95.237
-10.5 | -1.171 | 0.01223 | 0.016 | -95.746
-10 | -1.123 | 0.01178 | 0.016 | -95.314
-9.5 | -1.072 | 0.01134 | 0.015 | -94.517
-9 | -1.019 | 0.01096 | 0.015 | -93.029
-8.5 | -0.964 | 0.0106 | 0.014 | -91.001
-8 | -0.908 | 0.0103 | 0.014 | -88.168
-7.5 | -0.85 | 0.00998 | 0.013 | -85.136
-7 | -0.79 | 0.00973 | 0.013 | -81.263
-6.5 | -0.73 | 0.00841 | 0.012 | -86.851
-6 | -0.669 | 0.00822 | 0.012 | -81.361
-5.5 | -0.607 | 0.008 | 0.011 | -75.814
-5 | -0.544 | 0.00797 | 0.011 | -68.227
-4.5 | -0.48 | 0.00791 | 0.01 | -60.655
-4 | -0.416 | 0.00836 | 0.01 | -49.71
-3.5 | -0.351 | 0.0083 | 0.009 | -42.314
-3 | -0.286 | 0.00822 | 0.009 | -34.846
-2.5 | -0.221 | 0.00814 | 0.008 | -27.189
-2 | -0.156 | 0.00855 | 0.008 | -18.281
-1.5 | -0.091 | 0.00805 | 0.007 | -11.313
-1 | -0.026 | 0.00804 | 0.007 | -3.211
-0.5 | 0.04 | 0.00801 | 0.006 | 4.934
0 | 0.105 | 0.00804 | 0.006 | 13.025
0.5 | 0.17 | 0.00849 | 0.005 | 20.011
1 | 0.235 | 0.0084 | 0.005 | 27.954
1.5 | 0.3 | 0.00839 | 0.004 | 35.705
2 | 0.364 | 0.0085 | 0.004 | 42.874
2.5 | 0.429 | 0.0086 | 0.003 | 49.845
3 | 0.493 | 0.0082 | 0.003 | 60.092
3.5 | 0.556 | 0.00832 | 0.002 | 66.9
4 | 0.62 | 0.00832 | 0.002 | 74.545
4.5 | 0.683 | 0.00843 | 0.001 | 81.041
5 | 0.745 | 0.00813 | 0.001 | 91.625
5.5 | 0.807 | 0.0083 | 0 | 97.228
6 | 0.868 | 0.00945 | 0 | 91.918
6.5 | 0.929 | 0.00965 | -0.001 | 96.25
7 | 0.988 | 0.0099 | -0.001 | 99.847
7.5 | 1.047 | 0.01019 | -0.002 | 102.68
8 | 1.104 | 0.01082 | -0.002 | 102.057
8.5 | 1.16 | 0.01121 | -0.002 | 103.482
9 | 1.214 | 0.01232 | -0.003 | 98.519
9.5 | 1.267 | 0.01272 | -0.003 | 99.571
10 | 1.317 | 0.01319 | -0.004 | 99.821
10.5 | 1.365 | 0.01369 | -0.004 | 99.657
11 | 1.409 | 0.01441 | -0.005 | 97.815
11.5 | 1.451 | 0.01526 | -0.005 | 95.123
12 | 1.489 | 0.01633 | -0.005 | 91.233
12.5 | 1.523 | 0.01758 | -0.006 | 86.632
13 | 1.553 | 0.0191 | -0.006 | 81.331
13.5 | 1.579 | 0.02104 | -0.006 | 75.062
14 | 1.599 | 0.02337 | -0.007 | 68.444
14.5 | 1.615 | 0.02629 | -0.007 | 61.428
15 | 1.627 | 0.02972 | -0.007 | 54.743
15.5 | 1.632 | 0.03372 | -0.008 | 48.414
16 | 1.633 | 0.03848 | -0.008 | 42.437
16.5 | 1.63 | 0.04377 | -0.008 | 37.242
17 | 1.624 | 0.0495 | -0.008 | 32.803
17.5 | 1.613 | 0.0561 | -0.009 | 28.747
18 | 1.595 | 0.06348 | -0.009 | 25.125
18.5 | 1.574 | 0.07121 | -0.009 | 22.1
19 | 1.549 | 0.07935 | -0.009 | 19.521
19.5 | 1.521 | 0.08786 | -0.009 | 17.309
20 | 1.488 | 0.09743 | -0.009 | 15.274

## 118. Re 12M Mach 0.25 (2)
BIGFOIL.COM POLAR EXPORT
NACA22119
NACA22119 |  |  |  | Cl Max: | 1.6936 | at alpha= | 18.5 | deg
XFOIL ncrit=9 |  |  |  | L/D Max: | 126.732 | at alpha= | 10.5 | deg
Re: | 12000000 |  |  | Cd Min: | 0.0592 | at alpha= | 20 | deg
Mach: | 0.25 |  |  | Cl=0 at alpha= | -0.82008 | deg
|  |  |  | @ Cl=0.1, Cd= | 0.0057934
|  |  |  | @ Cl=0.4, Cd= | 0.0062998
|  |  |  | @ Cl=0.6, Cd= | 0.0066985
alpha (deg) | Cl | Cd | Cm | Cl/Cd
-20 | -1.607 | 0.04336 | -0.0645 | -37.0618
-19.5 | -1.612 | 0.03816 | -0.0635 | -42.2432
-19 | -1.6067 | 0.03403 | -0.0619 | -47.2142
-18.5 | -1.5966 | 0.03045 | -0.06 | -52.4335
-18 | -1.585 | 0.02718 | -0.0575 | -58.3149
-17.5 | -1.5665 | 0.02459 | -0.0548 | -63.7048
-17 | -1.5468 | 0.0223 | -0.0517 | -69.3632
-16.5 | -1.5215 | 0.02038 | -0.0486 | -74.6565
-16 | -1.481 | 0.01851 | -0.0481 | -80.0108
-15.5 | -1.4386 | 0.0169 | -0.0474 | -85.1243
-15 | -1.3918 | 0.0156 | -0.0468 | -89.2179
-14.5 | -1.3417 | 0.01453 | -0.0464 | -92.34
-14 | -1.2908 | 0.01354 | -0.046 | -95.3323
-13.5 | -1.263 | 0.0126 | -0.0408 | -100.2381
-13 | -1.2115 | 0.0118 | -0.04 | -102.6695
-12.5 | -1.1503 | 0.01116 | -0.0408 | -103.0735
-12 | -1.0968 | 0.01065 | -0.0401 | -102.9859
-11.5 | -1.0381 | 0.01017 | -0.0404 | -102.0747
-11 | -0.9085 | 0.00959 | -0.0552 | -94.7341
-10.5 | -0.8419 | 0.0092 | -0.0571 | -91.5109
-10 | -0.7993 | 0.00889 | -0.054 | -89.91
-9.5 | -0.7591 | 0.00864 | -0.0502 | -87.8588
-9 | -0.7194 | 0.00838 | -0.0462 | -85.8473
-8.5 | -0.68 | 0.00816 | -0.0421 | -83.3333
-8 | -0.6407 | 0.00792 | -0.038 | -80.8965
-7.5 | -0.6013 | 0.00768 | -0.0338 | -78.2943
-7 | -0.5645 | 0.00744 | -0.0291 | -75.8737
-6.5 | -0.5346 | 0.007 | -0.023 | -76.3714
-6 | -0.5112 | 0.00658 | -0.0155 | -77.69
-5.5 | -0.4667 | 0.00638 | -0.0123 | -73.1505
-5 | -0.4203 | 0.00622 | -0.0095 | -67.5723
-4.5 | -0.3719 | 0.00608 | -0.0071 | -61.1678
-4 | -0.3235 | 0.00595 | -0.0047 | -54.3697
-3.5 | -0.2753 | 0.00589 | -0.0022 | -46.7402
-3 | -0.2252 | 0.00584 | -0.0002 | -38.5616
-2.5 | -0.176 | 0.00574 | 0.002 | -30.662
-2 | -0.1242 | 0.0057 | 0.0037 | -21.7895
-1.5 | -0.0714 | 0.00571 | 0.0052 | -12.5044
-1 | -0.019 | 0.00574 | 0.0068 | -3.3101
-0.5 | 0.0338 | 0.00576 | 0.0083 | 5.8681
0 | 0.0862 | 0.00578 | 0.0098 | 14.9135
0.5 | 0.1378 | 0.00583 | 0.0115 | 23.6364
1 | 0.1897 | 0.00589 | 0.0132 | 32.2071
1.5 | 0.24 | 0.00598 | 0.0152 | 40.1338
2 | 0.2896 | 0.00606 | 0.0173 | 47.7888
2.5 | 0.3386 | 0.00614 | 0.0195 | 55.1466
3 | 0.388 | 0.00627 | 0.0217 | 61.882
3.5 | 0.4363 | 0.00639 | 0.0241 | 68.2786
4 | 0.4853 | 0.0065 | 0.0264 | 74.6615
4.5 | 0.5331 | 0.0066 | 0.029 | 80.7727
5 | 0.5806 | 0.00667 | 0.0316 | 87.0465
5.5 | 0.6215 | 0.00673 | 0.0356 | 92.3477
6 | 0.6604 | 0.00685 | 0.0401 | 96.4088
6.5 | 0.7021 | 0.00696 | 0.0439 | 100.8764
7 | 0.7418 | 0.00716 | 0.0481 | 103.6034
7.5 | 0.7837 | 0.00728 | 0.0518 | 107.6511
8 | 0.8223 | 0.00749 | 0.0561 | 109.7864
8.5 | 0.8662 | 0.00769 | 0.0593 | 112.6398
9 | 0.9124 | 0.00792 | 0.0619 | 115.202
9.5 | 1.0324 | 0.00839 | 0.0491 | 123.0513
10 | 1.1053 | 0.00882 | 0.0461 | 125.3175
10.5 | 1.1634 | 0.00918 | 0.0463 | 126.732
11 | 1.2172 | 0.00967 | 0.0471 | 125.8738
11.5 | 1.2717 | 0.01026 | 0.0477 | 123.9474
12.5 | 1.3708 | 0.01175 | 0.0503 | 116.6638
13 | 1.4057 | 0.01256 | 0.0542 | 111.9188
13.5 | 1.455 | 0.01363 | 0.0547 | 106.7498
14 | 1.5012 | 0.01486 | 0.0555 | 101.0229
14.5 | 1.5485 | 0.0161 | 0.056 | 96.1801
15 | 1.5867 | 0.01788 | 0.0569 | 88.7416
15.5 | 1.628 | 0.01969 | 0.0573 | 82.6816
16 | 1.6575 | 0.02202 | 0.0585 | 75.2725
16.5 | 1.669 | 0.0246 | 0.0622 | 67.8455
17 | 1.679 | 0.02776 | 0.0649 | 60.4827
17.5 | 1.6888 | 0.03124 | 0.0668 | 54.0589
18 | 1.6897 | 0.03564 | 0.0683 | 47.4102
18.5 | 1.6936 | 0.04003 | 0.0692 | 42.3083
19 | 1.686 | 0.04559 | 0.0695 | 36.9818
19.5 | 1.6678 | 0.05231 | 0.0691 | 31.883
20 | 1.6504 | 0.0592 | 0.0682 | 27.8784

## 119. Re 12M Mach 0.50 (1)
BIGFOIL.COM POLAR EXPORT
NACA22119
NACA22119 |  |  |  | Cl Max: | 1.326 | at alpha= | 10.5 | deg
JavaFoil+Calcfoil stall+Eppler ext transition |  |  |  | L/D Max: | 89.18 | at alpha= | 6.5 | deg
Re: | 12000000 |  |  | Cd Min: | 0.00742 | at alpha= | -4.5 | deg
Mach: | 0.5 |  |  | Cl=0 at alpha= | -0.80137 | deg
|  |  |  | @ Cl=0.1, Cd= | 0.0078907
|  |  |  | @ Cl=0.4, Cd= | 0.0080237
|  |  |  | @ Cl=0.6, Cd= | 0.0092264
alpha (deg) | Cl | Cd | Cm | Cl/Cd
-15.5 | -0.933 | 0.04696 | 0.021 | -19.874
-15 | -0.897 | 0.04892 | 0.021 | -18.334
-14.5 | -0.885 | 0.03726 | 0.021 | -23.749
-14 | -0.854 | 0.03637 | 0.02 | -23.477
-13.5 | -0.82 | 0.03671 | 0.02 | -22.331
-13 | -0.788 | 0.03572 | 0.019 | -22.063
-12.5 | -0.774 | 0.02719 | 0.019 | -28.459
-12 | -0.732 | 0.03088 | 0.019 | -23.691
-11.5 | -1.015 | 0.02332 | 0.019 | -43.523
-11 | -1.125 | 0.0197 | 0.018 | -57.093
-10.5 | -1.149 | 0.01755 | 0.018 | -65.492
-10 | -1.142 | 0.01605 | 0.018 | -71.17
-9.5 | -1.118 | 0.01484 | 0.017 | -75.329
-9 | -1.081 | 0.0139 | 0.017 | -77.791
-8.5 | -1.036 | 0.0131 | 0.016 | -79.115
-8 | -0.985 | 0.01243 | 0.015 | -79.223
-7.5 | -0.928 | 0.01188 | 0.015 | -78.168
-7 | -0.868 | 0.01137 | 0.014 | -76.324
-6.5 | -0.805 | 0.01066 | 0.014 | -75.471
-6 | -0.739 | 0.01026 | 0.013 | -72.084
-5.5 | -0.672 | 0.00988 | 0.013 | -68.064
-5 | -0.604 | 0.00843 | 0.012 | -71.656
-4.5 | -0.534 | 0.00742 | 0.012 | -72.031
-4 | -0.463 | 0.00777 | 0.011 | -59.604
-3.5 | -0.391 | 0.00768 | 0.01 | -50.946
-3 | -0.319 | 0.00768 | 0.01 | -41.549
-2.5 | -0.247 | 0.00802 | 0.009 | -30.755
-2 | -0.174 | 0.00755 | 0.009 | -23.1
-1.5 | -0.102 | 0.00746 | 0.008 | -13.622
-1 | -0.029 | 0.00787 | 0.008 | -3.66
-0.5 | 0.044 | 0.00786 | 0.007 | 5.608
0 | 0.117 | 0.0079 | 0.006 | 14.799
0.5 | 0.189 | 0.00788 | 0.006 | 24.032
1 | 0.262 | 0.00833 | 0.005 | 31.396
1.5 | 0.334 | 0.00794 | 0.005 | 42.026
2 | 0.405 | 0.00803 | 0.004 | 50.501
2.5 | 0.477 | 0.00772 | 0.004 | 61.723
3 | 0.547 | 0.00881 | 0.003 | 62.127
3.5 | 0.617 | 0.00936 | 0.002 | 65.931
4 | 0.687 | 0.00957 | 0.002 | 71.774
4.5 | 0.755 | 0.00977 | 0.001 | 77.284
5 | 0.822 | 0.01006 | 0.001 | 81.764
5.5 | 0.888 | 0.01044 | 0 | 85.078
6 | 0.953 | 0.01085 | 0 | 87.759
6.5 | 1.015 | 0.01138 | -0.001 | 89.18
7 | 1.074 | 0.01221 | -0.001 | 87.998
7.5 | 1.131 | 0.0129 | -0.002 | 87.652
8 | 1.183 | 0.01372 | -0.002 | 86.216
8.5 | 1.231 | 0.01473 | -0.003 | 83.568
9 | 1.271 | 0.0161 | -0.003 | 78.924
9.5 | 1.303 | 0.01782 | -0.004 | 73.103
10 | 1.322 | 0.02031 | -0.004 | 65.103
10.5 | 1.326 | 0.02439 | -0.004 | 54.37
11 | 1.305 | 0.0298 | -0.005 | 43.799
11.5 | 1.243 | 0.039 | -0.005 | 31.888
12 | 1.077 | 0.05683 | -0.005 | 18.95
12.5 | 0.813 | 0.06692 | -0.005 | 12.144
13 | 0.834 | 0.07507 | -0.006 | 11.109
13.5 | 0.861 | 0.0784 | -0.006 | 10.987
14 | 0.861 | 0.10929 | -0.005 | 7.882
14.5 | 0.884 | 0.13044 | -0.005 | 6.775
15 | 0.914 | 0.13563 | -0.006 | 6.737
15.5 | 0.941 | 0.15202 | -0.006 | 6.189

## 120. Re 12M Mach 0.50 (2)
BIGFOIL.COM POLAR EXPORT
NACA22119
NACA22119 |  |  |  | Cl Max: | 1.6253 | at alpha= | 14.5 | deg
XFOIL ncrit=9 |  |  |  | L/D Max: | 105.957 | at alpha= | 8.5 | deg
Re: | 12000000 |  |  | Cd Min: | 0.14414 | at alpha= | 19.5 | deg
Mach: | 0.5 |  |  | Cl=0 at alpha= | -0.85626 | deg
|  |  |  | @ Cl=0.1, Cd= | 0.0061039
|  |  |  | @ Cl=0.4, Cd= | 0.0067324
|  |  |  | @ Cl=0.6, Cd= | 0.0073764
alpha (deg) | Cl | Cd | Cm | Cl/Cd
-19 | -1.0655 | 0.12147 | -0.0542 | -8.7717
-18.5 | -1.0857 | 0.11196 | -0.0586 | -9.6972
-18 | -1.1114 | 0.10219 | -0.063 | -10.8758
-17.5 | -1.1398 | 0.09241 | -0.067 | -12.3342
-17 | -1.1687 | 0.08288 | -0.0705 | -14.1011
-16.5 | -1.2042 | 0.07311 | -0.0739 | -16.4711
-16 | -1.241 | 0.0636 | -0.0765 | -19.5126
-15.5 | -1.278 | 0.05452 | -0.0781 | -23.4409
-15 | -1.3044 | 0.04462 | -0.0826 | -29.2335
-14.5 | -1.3192 | 0.03619 | -0.0853 | -36.4521
-14 | -1.3193 | 0.02933 | -0.0861 | -44.9812
-13.5 | -1.2994 | 0.02435 | -0.0853 | -53.3634
-13 | -1.2755 | 0.02095 | -0.0813 | -60.8831
-12.5 | -1.2449 | 0.0183 | -0.0766 | -68.0273
-12 | -1.1868 | 0.01612 | -0.0752 | -73.6228
-11.5 | -1.129 | 0.01465 | -0.0727 | -77.0648
-11 | -1.0697 | 0.01349 | -0.0703 | -79.2958
-10.5 | -1.0031 | 0.01242 | -0.0691 | -80.7649
-10 | -0.8825 | 0.01147 | -0.0776 | -76.9398
-9.5 | -0.7993 | 0.0107 | -0.0796 | -74.7009
-9 | -0.7435 | 0.0101 | -0.0764 | -73.6139
-8.5 | -0.6954 | 0.00959 | -0.0717 | -72.513
-8 | -0.6485 | 0.00916 | -0.0667 | -70.7969
-7.5 | -0.6036 | 0.00877 | -0.0614 | -68.8255
-6 | -0.5118 | 0.00703 | -0.0377 | -72.8023
-5.5 | -0.4682 | 0.00672 | -0.0319 | -69.6726
-5 | -0.4238 | 0.0065 | -0.0263 | -65.2
-4.5 | -0.3753 | 0.00635 | -0.0215 | -59.1024
-4 | -0.3316 | 0.00625 | -0.0157 | -53.056
-3.5 | -0.2863 | 0.00619 | -0.0103 | -46.252
-3 | -0.237 | 0.00614 | -0.0059 | -38.5993
-2.5 | -0.1852 | 0.00604 | -0.002 | -30.6623
-2 | -0.1296 | 0.00602 | 0.0011 | -21.5282
-1.5 | -0.0728 | 0.00602 | 0.004 | -12.093
-1 | -0.0163 | 0.00604 | 0.0069 | -2.6987
-0.5 | 0.0404 | 0.00607 | 0.0097 | 6.6557
0 | 0.0964 | 0.0061 | 0.0127 | 15.8033
0.5 | 0.1523 | 0.00616 | 0.0157 | 24.724
1 | 0.2065 | 0.00626 | 0.0191 | 32.9872
1.5 | 0.2577 | 0.00635 | 0.0231 | 40.5827
2 | 0.3081 | 0.00647 | 0.0274 | 47.6198
2.5 | 0.357 | 0.00664 | 0.0319 | 53.7651
3 | 0.3986 | 0.00673 | 0.0381 | 59.2273
3.5 | 0.445 | 0.00681 | 0.0433 | 65.3451
4 | 0.4915 | 0.00699 | 0.0486 | 70.3147
4.5 | 0.5406 | 0.00711 | 0.0535 | 76.0338
5 | 0.5878 | 0.00733 | 0.0587 | 80.191
5.5 | 0.6377 | 0.00752 | 0.0635 | 84.8005
6 | 0.6841 | 0.00776 | 0.0689 | 88.1572
6.5 | 0.7341 | 0.00802 | 0.0737 | 91.5337
7 | 0.7852 | 0.00832 | 0.0783 | 94.375
7.5 | 0.8407 | 0.00871 | 0.0821 | 96.5212
8 | 0.9181 | 0.00917 | 0.0819 | 100.12
8.5 | 1.0405 | 0.00982 | 0.0736 | 105.9572
9 | 1.1134 | 0.01054 | 0.0745 | 105.6357
9.5 | 1.1785 | 0.01124 | 0.077 | 104.8488
10 | 1.2346 | 0.01221 | 0.0806 | 101.1138
10.5 | 1.2962 | 0.01339 | 0.0834 | 96.8036
11 | 1.3585 | 0.01499 | 0.0854 | 90.6271
11.5 | 1.4063 | 0.01684 | 0.0893 | 83.5095
12 | 1.4414 | 0.01905 | 0.0944 | 75.664
12.5 | 1.4904 | 0.02188 | 0.096 | 68.117
13 | 1.5366 | 0.02503 | 0.0975 | 61.3903
13.5 | 1.5725 | 0.02905 | 0.0984 | 54.1308
14 | 1.603 | 0.0338 | 0.0984 | 47.426
14.5 | 1.6253 | 0.03965 | 0.097 | 40.9912
15 | 1.6185 | 0.04626 | 0.097 | 34.987
16 | 1.5546 | 0.0619 | 0.0962 | 25.1147
16.5 | 1.5121 | 0.07109 | 0.0935 | 21.2702
17 | 1.4607 | 0.08137 | 0.0892 | 17.9513
18 | 1.3444 | 0.10448 | 0.0769 | 12.8675
18.5 | 1.2808 | 0.11729 | 0.0688 | 10.9199
19 | 1.2139 | 0.13114 | 0.0593 | 9.2565
19.5 | 1.1621 | 0.14414 | 0.0504 | 8.0623

## 121. Re 14M Mach 0.00 (1)
BIGFOIL.COM POLAR EXPORT
NACA22119
NACA22119 |  |  |  | Cl Max: | 1.749 | at alpha= | 18.5 | deg
JavaFoil+Calcfoil stall+Eppler ext transition |  |  |  | L/D Max: | 110.804 | at alpha= | 6.5 | deg
Re: | 14000000 |  |  | Cd Min: | 0.00764 | at alpha= | -5.5 | deg
Mach: | 0 |  |  | Cl=0 at alpha= | -0.80159 | deg
|  |  |  | @ Cl=0.1, Cd= | 0.0081875
|  |  |  | @ Cl=0.4, Cd= | 0.00864
|  |  |  | @ Cl=0.6, Cd= | 0.0083674
alpha (deg) | Cl | Cd | Cm | Cl/Cd
-20 | -1.57 | 0.04061 | 0.023 | -38.657
-19.5 | -1.575 | 0.03685 | 0.023 | -42.74
-19 | -1.578 | 0.03335 | 0.023 | -47.3
-18.5 | -1.578 | 0.03013 | 0.022 | -52.382
-18 | -1.575 | 0.02741 | 0.022 | -57.478
-17.5 | -1.57 | 0.02499 | 0.022 | -62.812
-17 | -1.561 | 0.02283 | 0.021 | -68.373
-16.5 | -1.549 | 0.02107 | 0.021 | -73.496
-16 | -1.533 | 0.01964 | 0.021 | -78.066
-15.5 | -1.514 | 0.01831 | 0.02 | -82.659
-15 | -1.491 | 0.01716 | 0.02 | -86.88
-14.5 | -1.465 | 0.01617 | 0.019 | -90.565
-14 | -1.435 | 0.01532 | 0.019 | -93.685
-13.5 | -1.402 | 0.01456 | 0.019 | -96.294
-13 | -1.367 | 0.01386 | 0.018 | -98.618
-12.5 | -1.328 | 0.01333 | 0.018 | -99.669
-12 | -1.287 | 0.0128 | 0.017 | -100.575
-11.5 | -1.244 | 0.01231 | 0.017 | -101.015
-11 | -1.198 | 0.01187 | 0.016 | -100.924
-10.5 | -1.15 | 0.01146 | 0.016 | -100.363
-10 | -1.1 | 0.0111 | 0.015 | -99.06
-9.5 | -1.048 | 0.01082 | 0.015 | -96.835
-9 | -0.995 | 0.01046 | 0.014 | -95.066
-8.5 | -0.94 | 0.01023 | 0.014 | -91.843
-8 | -0.884 | 0.00967 | 0.013 | -91.415
-7.5 | -0.827 | 0.00834 | 0.013 | -99.068
-7 | -0.768 | 0.00815 | 0.013 | -94.252
-6.5 | -0.709 | 0.00843 | 0.012 | -84.092
-6 | -0.649 | 0.00828 | 0.012 | -78.358
-5.5 | -0.588 | 0.00764 | 0.011 | -77.004
-5 | -0.527 | 0.00808 | 0.011 | -65.232
-4.5 | -0.465 | 0.00804 | 0.01 | -57.896
-4 | -0.403 | 0.00799 | 0.01 | -50.398
-3.5 | -0.34 | 0.00797 | 0.009 | -42.69
-3 | -0.277 | 0.0084 | 0.009 | -33.036
-2.5 | -0.214 | 0.00834 | 0.008 | -25.712
-2 | -0.151 | 0.00832 | 0.008 | -18.197
-1.5 | -0.088 | 0.00826 | 0.007 | -10.69
-1 | -0.025 | 0.00827 | 0.007 | -3.023
-0.5 | 0.038 | 0.00865 | 0.006 | 4.428
0 | 0.101 | 0.00818 | 0.006 | 12.405
0.5 | 0.165 | 0.00851 | 0.005 | 19.336
1 | 0.228 | 0.00856 | 0.005 | 26.598
1.5 | 0.29 | 0.00856 | 0.004 | 33.932
2 | 0.353 | 0.00864 | 0.004 | 40.868
2.5 | 0.416 | 0.00864 | 0.003 | 48.115
3 | 0.478 | 0.00871 | 0.003 | 54.83
3.5 | 0.54 | 0.00881 | 0.002 | 61.248
4 | 0.601 | 0.00836 | 0.002 | 71.926
4.5 | 0.663 | 0.00847 | 0.001 | 78.267
5 | 0.724 | 0.00863 | 0.001 | 83.828
5.5 | 0.784 | 0.0083 | 0 | 94.435
6 | 0.844 | 0.00848 | 0 | 99.462
6.5 | 0.903 | 0.00815 | -0.001 | 110.804
7 | 0.962 | 0.00966 | -0.001 | 99.565
7.5 | 1.019 | 0.00991 | -0.002 | 102.843
8 | 1.076 | 0.01015 | -0.002 | 106.031
8.5 | 1.132 | 0.01082 | -0.002 | 104.647
9 | 1.187 | 0.01146 | -0.003 | 103.53
9.5 | 1.24 | 0.01175 | -0.003 | 105.484
10 | 1.292 | 0.01206 | -0.004 | 107.114
10.5 | 1.341 | 0.01243 | -0.004 | 107.918
11 | 1.389 | 0.01293 | -0.004 | 107.491
11.5 | 1.435 | 0.01348 | -0.005 | 106.455
12 | 1.478 | 0.01412 | -0.005 | 104.697
12.5 | 1.519 | 0.0149 | -0.006 | 101.945
13 | 1.556 | 0.01588 | -0.006 | 98.015
13.5 | 1.59 | 0.01704 | -0.006 | 93.306
14 | 1.621 | 0.01841 | -0.007 | 88.055
14.5 | 1.648 | 0.02012 | -0.007 | 81.922
15 | 1.673 | 0.02212 | -0.007 | 75.631
15.5 | 1.693 | 0.02439 | -0.008 | 69.428
16 | 1.71 | 0.02714 | -0.008 | 63.007
16.5 | 1.724 | 0.0303 | -0.008 | 56.892
17 | 1.735 | 0.03391 | -0.008 | 51.17
17.5 | 1.744 | 0.03783 | -0.009 | 46.091
18 | 1.747 | 0.04244 | -0.009 | 41.169
18.5 | 1.749 | 0.04735 | -0.009 | 36.932
19 | 1.748 | 0.05262 | -0.009 | 33.223
19.5 | 1.745 | 0.05818 | -0.01 | 29.994
20 | 1.74 | 0.06413 | -0.01 | 27.139

## 122. Re 14M Mach 0.00 (2)
BIGFOIL.COM POLAR EXPORT
NACA22119
NACA22119 |  |  |  | Cl Max: | 1.7581 | at alpha= | 20 | deg
XFOIL ncrit=9 |  |  |  | L/D Max: | 134.901 | at alpha= | 11.5 | deg
Re: | 14000000 |  |  | Cd Min: | 0.0357 | at alpha= | 20 | deg
Mach: | 0 |  |  | Cl=0 at alpha= | -0.80136 | deg
|  |  |  | @ Cl=0.1, Cd= | 0.0056903
|  |  |  | @ Cl=0.4, Cd= | 0.0061389
|  |  |  | @ Cl=0.6, Cd= | 0.0064961
alpha (deg) | Cl | Cd | Cm | Cl/Cd
-20 | -1.6756 | 0.02701 | -0.0492 | -62.0363
-19.5 | -1.6644 | 0.02441 | -0.0466 | -68.1852
-19 | -1.6457 | 0.02245 | -0.0441 | -73.3051
-18.5 | -1.6248 | 0.0207 | -0.0414 | -78.4928
-18 | -1.6018 | 0.0192 | -0.0386 | -83.4271
-17.5 | -1.5796 | 0.0178 | -0.0352 | -88.7416
-17 | -1.5379 | 0.0165 | -0.0354 | -93.2061
-16.5 | -1.4953 | 0.01537 | -0.0353 | -97.2869
-16 | -1.4517 | 0.01438 | -0.035 | -100.9527
-15.5 | -1.4049 | 0.01355 | -0.035 | -103.6827
-15 | -1.3556 | 0.01283 | -0.0351 | -105.6586
-14.5 | -1.3197 | 0.01212 | -0.0325 | -108.8861
-14 | -1.2839 | 0.01145 | -0.0296 | -112.131
-13.5 | -1.2289 | 0.01085 | -0.0305 | -113.2627
-13 | -1.1744 | 0.01039 | -0.031 | -113.0318
-12.5 | -1.1219 | 0.01001 | -0.031 | -112.0779
-12 | -1.0634 | 0.00962 | -0.0323 | -110.5405
-11.5 | -0.9214 | 0.00906 | -0.0514 | -101.6998
-11 | -0.8744 | 0.00878 | -0.0501 | -99.59
-10.5 | -0.836 | 0.00857 | -0.0468 | -97.5496
-10 | -0.7983 | 0.00832 | -0.0433 | -95.9495
-9.5 | -0.7616 | 0.00813 | -0.0395 | -93.6777
-9 | -0.723 | 0.00791 | -0.0359 | -91.4033
-8.5 | -0.6852 | 0.00773 | -0.0322 | -88.6417
-8 | -0.6471 | 0.00754 | -0.0284 | -85.8223
-7.5 | -0.6084 | 0.00735 | -0.0247 | -82.7755
-7 | -0.576 | 0.0072 | -0.0196 | -80
-6.5 | -0.5384 | 0.00692 | -0.0157 | -77.8035
-6 | -0.5042 | 0.00647 | -0.0111 | -77.9289
-5.5 | -0.4603 | 0.00625 | -0.0085 | -73.648
-5 | -0.4131 | 0.00612 | -0.0064 | -67.5
-4.5 | -0.3666 | 0.00595 | -0.0043 | -61.6134
-4 | -0.3181 | 0.00587 | -0.0025 | -54.1908
-3.5 | -0.2701 | 0.0058 | -0.0006 | -46.569
-3 | -0.2216 | 0.00574 | 0.0012 | -38.6063
-2.5 | -0.1728 | 0.00566 | 0.0029 | -30.53
-2 | -0.1226 | 0.00559 | 0.0044 | -21.932
-1.5 | -0.0715 | 0.00561 | 0.0056 | -12.7451
-1 | -0.0205 | 0.00562 | 0.0069 | -3.6477
-0.5 | 0.0311 | 0.00563 | 0.0081 | 5.524
0 | 0.0825 | 0.00568 | 0.0093 | 14.5246
0.5 | 0.1335 | 0.00571 | 0.0106 | 23.38
1 | 0.1848 | 0.00578 | 0.0118 | 31.9723
1.5 | 0.235 | 0.00586 | 0.0132 | 40.1024
2 | 0.284 | 0.00591 | 0.0149 | 48.0541
2.5 | 0.3325 | 0.00599 | 0.0167 | 55.5092
3 | 0.3811 | 0.0061 | 0.0184 | 62.4754
3.5 | 0.4297 | 0.0062 | 0.0201 | 69.3065
4 | 0.4777 | 0.00628 | 0.022 | 76.0669
4.5 | 0.5258 | 0.00638 | 0.0238 | 82.4138
5 | 0.5737 | 0.00644 | 0.0256 | 89.0839
5.5 | 0.6206 | 0.00654 | 0.0276 | 94.893
6 | 0.6662 | 0.00664 | 0.0299 | 100.3313
6.5 | 0.707 | 0.00669 | 0.0332 | 105.6801
7 | 0.7423 | 0.00681 | 0.0377 | 109.0015
7.5 | 0.7814 | 0.0069 | 0.0412 | 113.2464
8 | 0.8188 | 0.00708 | 0.0451 | 115.6497
8.5 | 0.857 | 0.00723 | 0.0487 | 118.5339
9 | 0.8963 | 0.00742 | 0.052 | 120.7951
9.5 | 0.9343 | 0.00763 | 0.0554 | 122.4509
10 | 0.9835 | 0.00784 | 0.0564 | 125.4464
10.5 | 1.1215 | 0.00839 | 0.0381 | 133.671
11 | 1.1779 | 0.00877 | 0.0374 | 134.3101
11.5 | 1.2303 | 0.00912 | 0.0375 | 134.9013
12 | 1.2825 | 0.0096 | 0.0374 | 133.5938
13.5 | 1.4051 | 0.01142 | 0.0432 | 123.0385
14 | 1.4548 | 0.0121 | 0.043 | 120.2314
14.5 | 1.5015 | 0.01292 | 0.043 | 116.2152
15 | 1.546 | 0.01384 | 0.0432 | 111.7052
15.5 | 1.588 | 0.01489 | 0.0435 | 106.6488
16 | 1.6264 | 0.01619 | 0.044 | 100.4571
16.5 | 1.6652 | 0.01752 | 0.0441 | 95.0457
17 | 1.6924 | 0.01921 | 0.0457 | 88.0999
17.5 | 1.71 | 0.02094 | 0.0489 | 81.6619
18 | 1.7229 | 0.02325 | 0.0517 | 74.1032
18.5 | 1.7379 | 0.02562 | 0.0538 | 67.8337
19 | 1.7493 | 0.02846 | 0.0556 | 61.4652
19.5 | 1.7553 | 0.03183 | 0.0572 | 55.1461
20 | 1.7581 | 0.0357 | 0.0584 | 49.2465

## 123. Re 14M Mach 0.10 (1)
BIGFOIL.COM POLAR EXPORT
NACA22119
NACA22119 |  |  |  | Cl Max: | 1.73 | at alpha= | 18 | deg
JavaFoil+Calcfoil stall+Eppler ext transition |  |  |  | L/D Max: | 110.377 | at alpha= | 6.5 | deg
Re: | 14000000 |  |  | Cd Min: | 0.00771 | at alpha= | -5.5 | deg
Mach: | 0.1 |  |  | Cl=0 at alpha= | -0.80159 | deg
|  |  |  | @ Cl=0.1, Cd= | 0.0082003
|  |  |  | @ Cl=0.4, Cd= | 0.0082314
|  |  |  | @ Cl=0.6, Cd= | 0.0084745
alpha (deg) | Cl | Cd | Cm | Cl/Cd
-20 | -1.532 | 0.04584 | 0.023 | -33.427
-19.5 | -1.548 | 0.03883 | 0.023 | -39.857
-19 | -1.554 | 0.03502 | 0.023 | -44.369
-18.5 | -1.557 | 0.03165 | 0.022 | -49.192
-18 | -1.557 | 0.02871 | 0.022 | -54.234
-17.5 | -1.554 | 0.02607 | 0.022 | -59.631
-17 | -1.548 | 0.02372 | 0.021 | -65.291
-16.5 | -1.538 | 0.02182 | 0.021 | -70.516
-16 | -1.525 | 0.0202 | 0.021 | -75.512
-15.5 | -1.508 | 0.0188 | 0.02 | -80.208
-15 | -1.487 | 0.01758 | 0.02 | -84.594
-14.5 | -1.462 | 0.01655 | 0.02 | -88.317
-14 | -1.434 | 0.01561 | 0.019 | -91.827
-13.5 | -1.402 | 0.01483 | 0.019 | -94.535
-13 | -1.368 | 0.01411 | 0.018 | -96.912
-12.5 | -1.33 | 0.0135 | 0.018 | -98.52
-12 | -1.29 | 0.01294 | 0.017 | -99.642
-11.5 | -1.247 | 0.01245 | 0.017 | -100.149
-11 | -1.202 | 0.01198 | 0.016 | -100.267
-10.5 | -1.154 | 0.01156 | 0.016 | -99.81
-10 | -1.104 | 0.01124 | 0.016 | -98.227
-9.5 | -1.052 | 0.01089 | 0.015 | -96.579
-9 | -0.999 | 0.01057 | 0.015 | -94.443
-8.5 | -0.944 | 0.01 | 0.014 | -94.38
-8 | -0.888 | 0.00972 | 0.014 | -91.288
-7.5 | -0.83 | 0.00948 | 0.013 | -87.544
-7 | -0.772 | 0.00821 | 0.013 | -93.946
-6.5 | -0.712 | 0.00849 | 0.012 | -83.863
-6 | -0.652 | 0.0083 | 0.012 | -78.515
-5.5 | -0.591 | 0.00771 | 0.011 | -76.721
-5 | -0.53 | 0.00814 | 0.011 | -65.086
-4.5 | -0.468 | 0.00809 | 0.01 | -57.8
-4 | -0.405 | 0.00801 | 0.01 | -50.56
-3.5 | -0.342 | 0.00798 | 0.009 | -42.834
-3 | -0.279 | 0.00844 | 0.009 | -33.041
-2.5 | -0.216 | 0.00837 | 0.008 | -25.769
-2 | -0.152 | 0.0083 | 0.008 | -18.325
-1.5 | -0.089 | 0.0083 | 0.007 | -10.685
-1 | -0.025 | 0.00825 | 0.007 | -3.046
-0.5 | 0.038 | 0.00821 | 0.006 | 4.684
0 | 0.102 | 0.0082 | 0.006 | 12.431
0.5 | 0.165 | 0.00849 | 0.005 | 19.478
1 | 0.229 | 0.00854 | 0.005 | 26.786
1.5 | 0.292 | 0.00866 | 0.004 | 33.713
2 | 0.355 | 0.00816 | 0.004 | 43.498
2.5 | 0.418 | 0.00826 | 0.003 | 50.56
3 | 0.48 | 0.00873 | 0.003 | 54.997
3.5 | 0.542 | 0.00883 | 0.002 | 61.426
4 | 0.604 | 0.00845 | 0.002 | 71.538
4.5 | 0.666 | 0.00855 | 0.001 | 77.864
5 | 0.727 | 0.00819 | 0.001 | 88.774
5.5 | 0.788 | 0.00832 | 0 | 94.622
6 | 0.848 | 0.00809 | 0 | 104.843
6.5 | 0.907 | 0.00822 | -0.001 | 110.377
7 | 0.966 | 0.00971 | -0.001 | 99.467
7.5 | 1.024 | 0.00997 | -0.002 | 102.683
8 | 1.081 | 0.01022 | -0.002 | 105.781
8.5 | 1.137 | 0.0109 | -0.002 | 104.326
9 | 1.191 | 0.01157 | -0.003 | 102.986
9.5 | 1.244 | 0.01187 | -0.003 | 104.818
10 | 1.296 | 0.01219 | -0.004 | 106.282
10.5 | 1.346 | 0.01258 | -0.004 | 106.978
11 | 1.393 | 0.0131 | -0.005 | 106.326
11.5 | 1.438 | 0.01369 | -0.005 | 105.085
12 | 1.481 | 0.01443 | -0.005 | 102.602
12.5 | 1.521 | 0.01519 | -0.006 | 100.105
13 | 1.557 | 0.01623 | -0.006 | 95.92
13.5 | 1.59 | 0.01748 | -0.006 | 90.953
14 | 1.62 | 0.01895 | -0.007 | 85.482
14.5 | 1.646 | 0.02081 | -0.007 | 79.094
15 | 1.669 | 0.02299 | -0.007 | 72.58
15.5 | 1.688 | 0.02541 | -0.008 | 66.416
16 | 1.702 | 0.02842 | -0.008 | 59.889
16.5 | 1.714 | 0.03184 | -0.008 | 53.829
17 | 1.723 | 0.03562 | -0.008 | 48.366
17.5 | 1.729 | 0.03995 | -0.009 | 43.285
18 | 1.73 | 0.04479 | -0.009 | 38.639
18.5 | 1.729 | 0.05002 | -0.009 | 34.575
19 | 1.726 | 0.05564 | -0.009 | 31.021
19.5 | 1.72 | 0.0615 | -0.01 | 27.974
20 | 1.712 | 0.06801 | -0.01 | 25.174

## 124. Re 14M Mach 0.10 (2)
BIGFOIL.COM POLAR EXPORT
NACA22119
NACA22119 |  |  |  | Cl Max: | 0.9991 | at alpha= | 10 | deg
XFOIL ncrit=9 |  |  |  | L/D Max: | 125.515 | at alpha= | 10 | deg
Re: | 14000000 |  |  | Cd Min: | 0.02883 | at alpha= | -20 | deg
Mach: | 0.1 |  |  | Cl=0 at alpha= | -0.80251 | deg
|  |  |  | @ Cl=0.1, Cd= | 0.0057033
|  |  |  | @ Cl=0.4, Cd= | 0.0061559
|  |  |  | @ Cl=0.6, Cd= | 0.0065068
alpha (deg) | Cl | Cd | Cm | Cl/Cd
-20 | -1.6712 | 0.02883 | -0.0521 | -57.9674
-19.5 | -1.6626 | 0.02586 | -0.0496 | -64.2923
-19 | -1.6452 | 0.02365 | -0.0471 | -69.5645
-18.5 | -1.6256 | 0.0217 | -0.0444 | -74.9124
-18 | -1.6044 | 0.01997 | -0.0415 | -80.3405
-17.5 | -1.5819 | 0.01848 | -0.0383 | -85.6006
-17 | -1.5429 | 0.0171 | -0.0378 | -90.2281
-16.5 | -1.5003 | 0.01588 | -0.0376 | -94.4773
-16 | -1.4567 | 0.0148 | -0.0373 | -98.4257
-15.5 | -1.4103 | 0.01389 | -0.0371 | -101.5335
-15 | -1.3619 | 0.0131 | -0.037 | -103.9618
-14.5 | -1.3224 | 0.01238 | -0.035 | -106.8174
-14 | -1.2878 | 0.01168 | -0.0317 | -110.2568
-13.5 | -1.2346 | 0.01101 | -0.0321 | -112.1344
-13 | -1.1794 | 0.01053 | -0.0326 | -112.0038
-12.5 | -1.1276 | 0.01014 | -0.0323 | -111.2032
-12 | -1.07 | 0.00973 | -0.0333 | -109.9692
-11.5 | -0.9286 | 0.00918 | -0.0519 | -101.1547
-11 | -0.8771 | 0.00886 | -0.0515 | -98.9955
-10.5 | -0.8372 | 0.00863 | -0.0484 | -97.0104
-10 | -0.7996 | 0.00838 | -0.0448 | -95.4177
-9.5 | -0.762 | 0.00818 | -0.041 | -93.154
-9 | -0.7238 | 0.00796 | -0.0373 | -90.9296
-8.5 | -0.6852 | 0.00778 | -0.0336 | -88.072
-8 | -0.6476 | 0.00757 | -0.0296 | -85.5482
-7.5 | -0.6081 | 0.00737 | -0.026 | -82.5102
-7 | -0.5739 | 0.0072 | -0.0212 | -79.7083
-6.5 | -0.5394 | 0.00695 | -0.0165 | -77.6115
-6 | -0.5057 | 0.00649 | -0.0117 | -77.9199
-5.5 | -0.4619 | 0.00627 | -0.0089 | -73.6683
-5 | -0.4147 | 0.00613 | -0.0068 | -67.6509
-4.5 | -0.368 | 0.00596 | -0.0046 | -61.745
-4 | -0.3193 | 0.00588 | -0.0027 | -54.3027
-3.5 | -0.2711 | 0.00581 | -0.0008 | -46.6609
-3 | -0.2224 | 0.00575 | 0.001 | -38.6783
-2.5 | -0.1735 | 0.00567 | 0.0028 | -30.5996
-2 | -0.123 | 0.00561 | 0.0043 | -21.9251
-1.5 | -0.0717 | 0.00562 | 0.0056 | -12.758
-1 | -0.0205 | 0.00562 | 0.0069 | -3.6477
-0.5 | 0.0314 | 0.00564 | 0.0082 | 5.5674
0 | 0.083 | 0.00569 | 0.0094 | 14.587
0.5 | 0.1342 | 0.00573 | 0.0107 | 23.4206
1 | 0.1857 | 0.0058 | 0.012 | 32.0172
1.5 | 0.2361 | 0.00587 | 0.0135 | 40.2215
2 | 0.2853 | 0.00592 | 0.0152 | 48.1926
2.5 | 0.3338 | 0.006 | 0.017 | 55.6333
3 | 0.3825 | 0.00612 | 0.0188 | 62.5
3.5 | 0.4313 | 0.00622 | 0.0206 | 69.3408
4 | 0.4796 | 0.0063 | 0.0225 | 76.127
4.5 | 0.5278 | 0.0064 | 0.0244 | 82.4688
5 | 0.5759 | 0.00645 | 0.0263 | 89.2868
5.5 | 0.6226 | 0.00656 | 0.0285 | 94.9085
6 | 0.6685 | 0.00666 | 0.0308 | 100.3754
6.5 | 0.7058 | 0.0067 | 0.035 | 105.3433
7 | 0.7432 | 0.00684 | 0.0391 | 108.655
7.5 | 0.7831 | 0.00694 | 0.0426 | 112.8386
8 | 0.8202 | 0.00713 | 0.0466 | 115.0351
8.5 | 0.8597 | 0.00727 | 0.0501 | 118.2531
9 | 0.8983 | 0.00748 | 0.0536 | 120.0936
9.5 | 0.9388 | 0.00769 | 0.0567 | 122.0806
10 | 0.9991 | 0.00796 | 0.0554 | 125.5151

## 125. Re 14M Mach 0.25 (1)
BIGFOIL.COM POLAR EXPORT
NACA22119
NACA22119 |  |  |  | Cl Max: | 1.636 | at alpha= | 16 | deg
JavaFoil+Calcfoil stall+Eppler ext transition |  |  |  | L/D Max: | 104.964 | at alpha= | 8.5 | deg
Re: | 14000000 |  |  | Cd Min: | 0.00776 | at alpha= | -4.5 | deg
Mach: | 0.25 |  |  | Cl=0 at alpha= | -0.80303 | deg
|  |  |  | @ Cl=0.1, Cd= | 0.0079477
|  |  |  | @ Cl=0.4, Cd= | 0.0084032
|  |  |  | @ Cl=0.6, Cd= | 0.0086582
alpha (deg) | Cl | Cd | Cm | Cl/Cd
-20 | -1.287 | 0.06328 | 0.023 | -20.338
-19.5 | -1.324 | 0.05575 | 0.023 | -23.745
-19 | -1.356 | 0.04921 | 0.022 | -27.564
-18.5 | -1.384 | 0.04371 | 0.022 | -31.663
-18 | -1.408 | 0.03853 | 0.022 | -36.552
-17.5 | -1.428 | 0.03405 | 0.022 | -41.935
-17 | -1.442 | 0.03039 | 0.022 | -47.45
-16.5 | -1.452 | 0.02712 | 0.021 | -53.539
-16 | -1.456 | 0.0244 | 0.021 | -59.677
-15.5 | -1.454 | 0.02225 | 0.021 | -65.384
-15 | -1.447 | 0.02047 | 0.02 | -70.66
-14.5 | -1.433 | 0.01891 | 0.02 | -75.818
-14 | -1.415 | 0.01759 | 0.02 | -80.459
-13.5 | -1.392 | 0.01644 | 0.019 | -84.676
-13 | -1.365 | 0.01548 | 0.019 | -88.218
-12.5 | -1.334 | 0.01466 | 0.018 | -90.974
-12 | -1.299 | 0.01396 | 0.018 | -93.045
-11.5 | -1.26 | 0.01332 | 0.017 | -94.539
-11 | -1.217 | 0.01276 | 0.017 | -95.432
-10.5 | -1.172 | 0.01198 | 0.016 | -97.789
-10 | -1.123 | 0.01154 | 0.016 | -97.347
-9.5 | -1.073 | 0.01112 | 0.015 | -96.439
-9 | -1.02 | 0.01075 | 0.015 | -94.858
-8.5 | -0.965 | 0.0104 | 0.014 | -92.799
-8 | -0.908 | 0.0101 | 0.014 | -89.893
-7.5 | -0.85 | 0.00981 | 0.013 | -86.698
-7 | -0.791 | 0.00956 | 0.013 | -82.744
-6.5 | -0.73 | 0.00828 | 0.012 | -88.201
-6 | -0.669 | 0.00856 | 0.012 | -78.168
-5.5 | -0.607 | 0.00788 | 0.011 | -77.01
-5 | -0.544 | 0.00779 | 0.011 | -69.842
-4.5 | -0.48 | 0.00776 | 0.01 | -61.842
-4 | -0.416 | 0.0082 | 0.01 | -50.68
-3.5 | -0.351 | 0.0082 | 0.009 | -42.839
-3 | -0.286 | 0.00813 | 0.009 | -35.206
-2.5 | -0.221 | 0.00809 | 0.008 | -27.378
-2 | -0.156 | 0.00853 | 0.008 | -18.325
-1.5 | -0.091 | 0.00801 | 0.007 | -11.37
-1 | -0.026 | 0.00795 | 0.007 | -3.247
-0.5 | 0.04 | 0.00792 | 0.006 | 4.989
0 | 0.105 | 0.00795 | 0.006 | 13.173
0.5 | 0.17 | 0.00875 | 0.005 | 19.416
1 | 0.235 | 0.00875 | 0.005 | 26.842
1.5 | 0.3 | 0.00834 | 0.004 | 35.941
2 | 0.364 | 0.00837 | 0.004 | 43.515
2.5 | 0.429 | 0.00843 | 0.003 | 50.834
3 | 0.493 | 0.00806 | 0.003 | 61.146
3.5 | 0.557 | 0.00859 | 0.002 | 64.824
4 | 0.62 | 0.00869 | 0.002 | 71.332
4.5 | 0.683 | 0.00831 | 0.001 | 82.179
5 | 0.745 | 0.00842 | 0.001 | 88.51
5.5 | 0.807 | 0.00819 | 0 | 98.599
6 | 0.869 | 0.00931 | 0 | 93.312
6.5 | 0.929 | 0.00952 | -0.001 | 97.635
7 | 0.989 | 0.00977 | -0.001 | 101.213
7.5 | 1.047 | 0.01035 | -0.002 | 101.19
8 | 1.105 | 0.01072 | -0.002 | 102.993
8.5 | 1.161 | 0.01106 | -0.002 | 104.964
9 | 1.215 | 0.01221 | -0.003 | 99.528
9.5 | 1.267 | 0.01259 | -0.003 | 100.664
10 | 1.318 | 0.01302 | -0.004 | 101.227
10.5 | 1.366 | 0.01358 | -0.004 | 100.562
11 | 1.411 | 0.0142 | -0.005 | 99.31
11.5 | 1.453 | 0.01505 | -0.005 | 96.484
12 | 1.491 | 0.01606 | -0.005 | 92.836
12.5 | 1.525 | 0.01727 | -0.006 | 88.305
13 | 1.555 | 0.01876 | -0.006 | 82.915
13.5 | 1.581 | 0.02059 | -0.006 | 76.805
14 | 1.601 | 0.02294 | -0.007 | 69.817
14.5 | 1.617 | 0.02571 | -0.007 | 62.919
15 | 1.629 | 0.029 | -0.007 | 56.173
15.5 | 1.635 | 0.03301 | -0.008 | 49.514
16 | 1.636 | 0.03754 | -0.008 | 43.575
16.5 | 1.633 | 0.04265 | -0.008 | 38.29
17 | 1.626 | 0.04831 | -0.008 | 33.663
17.5 | 1.615 | 0.0549 | -0.009 | 29.42
18 | 1.598 | 0.06201 | -0.009 | 25.763
18.5 | 1.577 | 0.0695 | -0.009 | 22.685
19 | 1.552 | 0.07727 | -0.009 | 20.085
19.5 | 1.522 | 0.08649 | -0.009 | 17.603
20 | 1.49 | 0.09582 | -0.009 | 15.55

## 126. Re 14M Mach 0.25 (2)
BIGFOIL.COM POLAR EXPORT
NACA22119
NACA22119 |  |  |  | Cl Max: | 1.7107 | at alpha= | 18 | deg
XFOIL ncrit=9 |  |  |  | L/D Max: | 129.439 | at alpha= | 11 | deg
Re: | 14000000 |  |  | Cd Min: | 0.0576 | at alpha= | 20 | deg
Mach: | 0.25 |  |  | Cl=0 at alpha= | -0.81109 | deg
|  |  |  | @ Cl=0.1, Cd= | 0.0057606
|  |  |  | @ Cl=0.4, Cd= | 0.0062526
|  |  |  | @ Cl=0.6, Cd= | 0.0065943
alpha (deg) | Cl | Cd | Cm | Cl/Cd
-11 | -0.8962 | 0.00937 | -0.0582 | -95.6457
-10.5 | -0.8477 | 0.00902 | -0.0563 | -93.98
-10 | -0.8057 | 0.00874 | -0.0529 | -92.1854
-9.5 | -0.7673 | 0.00847 | -0.0488 | -90.5903
-9 | -0.7265 | 0.00824 | -0.045 | -88.1675
-8.5 | -0.6884 | 0.008 | -0.0406 | -86.05
-8 | -0.6474 | 0.00778 | -0.0368 | -83.2134
-7.5 | -0.6081 | 0.00755 | -0.0326 | -80.543
-6.5 | -0.5342 | 0.00706 | -0.0231 | -75.6657
-6 | -0.5119 | 0.00661 | -0.0154 | -77.4433
-5.5 | -0.4699 | 0.00633 | -0.0117 | -74.2338
-5 | -0.4227 | 0.00618 | -0.009 | -68.3981
-4.5 | -0.375 | 0.00602 | -0.0064 | -62.2924
-4 | -0.3255 | 0.00592 | -0.0043 | -54.9831
-3.5 | -0.2764 | 0.00587 | -0.002 | -47.0869
-3 | -0.2263 | 0.00581 | 0 | -38.9501
-2.5 | -0.177 | 0.00571 | 0.0022 | -30.9982
-2 | -0.1252 | 0.00566 | 0.0039 | -22.1201
-1.5 | -0.0728 | 0.00566 | 0.0055 | -12.8622
-1 | -0.0201 | 0.00567 | 0.007 | -3.545
-0.5 | 0.0331 | 0.0057 | 0.0084 | 5.807
0 | 0.0862 | 0.00575 | 0.0098 | 14.9913
0.5 | 0.1383 | 0.00579 | 0.0114 | 23.886
1 | 0.1908 | 0.00585 | 0.013 | 32.6154
1.5 | 0.242 | 0.00593 | 0.0148 | 40.8094
2 | 0.2918 | 0.00599 | 0.0169 | 48.7145
2.5 | 0.3401 | 0.00611 | 0.0193 | 55.6628
3 | 0.3898 | 0.00623 | 0.0214 | 62.5682
3.5 | 0.4395 | 0.00634 | 0.0235 | 69.3218
4 | 0.4894 | 0.00641 | 0.0256 | 76.3495
4.5 | 0.5381 | 0.00651 | 0.028 | 82.6575
5 | 0.5864 | 0.00656 | 0.0305 | 89.3902
5.5 | 0.63 | 0.00667 | 0.0339 | 94.4528
6 | 0.6692 | 0.00673 | 0.0384 | 99.4354
6.5 | 0.7086 | 0.00688 | 0.0427 | 102.9942
7 | 0.7504 | 0.00702 | 0.0465 | 106.8946
7.5 | 0.791 | 0.00716 | 0.0505 | 110.4749
8 | 0.8308 | 0.00738 | 0.0545 | 112.5745
8.5 | 0.8732 | 0.00755 | 0.0581 | 115.6556
9 | 0.9159 | 0.00782 | 0.0614 | 117.1228
9.5 | 0.9748 | 0.00808 | 0.0614 | 120.6436
10 | 1.1086 | 0.00862 | 0.0458 | 128.6079
10.5 | 1.1677 | 0.00905 | 0.0456 | 129.0276
11 | 1.2219 | 0.00944 | 0.0465 | 129.4386
11.5 | 1.273 | 0.00999 | 0.0478 | 127.4274
12 | 1.3249 | 0.01066 | 0.0488 | 124.2871
12.5 | 1.3787 | 0.01133 | 0.0494 | 121.6858
13 | 1.4097 | 0.01222 | 0.0539 | 115.3601
13.5 | 1.4529 | 0.01319 | 0.0559 | 110.1516
14 | 1.5001 | 0.01432 | 0.0566 | 104.7556
14.5 | 1.5466 | 0.01558 | 0.0573 | 99.2683
15 | 1.5886 | 0.0171 | 0.0581 | 92.9006
15.5 | 1.6252 | 0.01912 | 0.0588 | 85
16 | 1.6636 | 0.02118 | 0.059 | 78.5458
16.5 | 1.6821 | 0.02384 | 0.0614 | 70.5579
17 | 1.6959 | 0.02662 | 0.0643 | 63.7077
17.5 | 1.7024 | 0.03026 | 0.0665 | 56.2591
18 | 1.7107 | 0.03404 | 0.068 | 50.2556
18.5 | 1.7101 | 0.03877 | 0.069 | 44.1088
19 | 1.7022 | 0.04431 | 0.0695 | 38.4157
19.5 | 1.6941 | 0.05009 | 0.0694 | 33.8211
20 | 1.6692 | 0.0576 | 0.0684 | 28.9792

## 127. Re 14M Mach 0.50 (1)
BIGFOIL.COM POLAR EXPORT
NACA22119
NACA22119 |  |  |  | Cl Max: | 1.328 | at alpha= | 10.5 | deg
JavaFoil+Calcfoil stall+Eppler ext transition |  |  |  | L/D Max: | 89.309 | at alpha= | 7 | deg
Re: | 14000000 |  |  | Cd Min: | 0.0073 | at alpha= | -4.5 | deg
Mach: | 0.5 |  |  | Cl=0 at alpha= | -0.80137 | deg
|  |  |  | @ Cl=0.1, Cd= | 0.0076986
|  |  |  | @ Cl=0.4, Cd= | 0.0079044
|  |  |  | @ Cl=0.6, Cd= | 0.0089353
alpha (deg) | Cl | Cd | Cm | Cl/Cd
-15.5 | -0.93 | 0.04858 | 0.021 | -19.152
-15 | -0.901 | 0.04622 | 0.021 | -19.499
-14.5 | -0.888 | 0.03556 | 0.021 | -24.974
-14 | -0.857 | 0.03463 | 0.021 | -24.742
-13.5 | -0.823 | 0.03512 | 0.02 | -23.423
-13 | -0.792 | 0.03375 | 0.02 | -23.466
-12.5 | -0.776 | 0.02605 | 0.02 | -29.795
-12 | -0.735 | 0.02937 | 0.019 | -25.022
-11.5 | -1.017 | 0.02257 | 0.019 | -45.069
-11 | -1.127 | 0.01914 | 0.018 | -58.868
-10.5 | -1.151 | 0.0171 | 0.018 | -67.292
-10 | -1.144 | 0.01564 | 0.018 | -73.118
-9.5 | -1.119 | 0.01453 | 0.017 | -76.987
-9 | -1.082 | 0.01359 | 0.017 | -79.643
-8.5 | -1.037 | 0.01285 | 0.016 | -80.684
-8 | -0.986 | 0.01218 | 0.015 | -80.949
-7.5 | -0.929 | 0.01163 | 0.015 | -79.866
-7 | -0.868 | 0.01119 | 0.014 | -77.584
-6.5 | -0.805 | 0.01046 | 0.014 | -76.975
-6 | -0.74 | 0.01007 | 0.013 | -73.448
-5.5 | -0.672 | 0.00972 | 0.013 | -69.152
-5 | -0.604 | 0.00734 | 0.012 | -82.354
-4.5 | -0.534 | 0.0073 | 0.012 | -73.228
-4 | -0.463 | 0.00763 | 0.011 | -60.653
-3.5 | -0.391 | 0.00758 | 0.01 | -51.62
-3 | -0.319 | 0.00798 | 0.01 | -39.967
-2.5 | -0.247 | 0.00794 | 0.009 | -31.088
-2 | -0.174 | 0.00791 | 0.009 | -22.037
-1.5 | -0.102 | 0.00788 | 0.008 | -12.9
-1 | -0.029 | 0.00778 | 0.008 | -3.705
-0.5 | 0.044 | 0.00776 | 0.007 | 5.679
0 | 0.117 | 0.00768 | 0.006 | 15.204
0.5 | 0.189 | 0.00819 | 0.006 | 23.117
1 | 0.262 | 0.00817 | 0.005 | 32.025
1.5 | 0.334 | 0.00783 | 0.005 | 42.602
2 | 0.405 | 0.00791 | 0.004 | 51.231
2.5 | 0.477 | 0.0076 | 0.004 | 62.692
3 | 0.547 | 0.00811 | 0.003 | 67.509
3.5 | 0.617 | 0.0092 | 0.002 | 67.105
4 | 0.687 | 0.0094 | 0.002 | 73.048
4.5 | 0.755 | 0.00964 | 0.001 | 78.325
5 | 0.823 | 0.00996 | 0.001 | 82.609
5.5 | 0.889 | 0.01031 | 0 | 86.19
6 | 0.953 | 0.01072 | 0 | 88.863
6.5 | 1.015 | 0.01147 | -0.001 | 88.537
7 | 1.075 | 0.01204 | -0.001 | 89.309
7.5 | 1.132 | 0.0127 | -0.002 | 89.106
8 | 1.184 | 0.01347 | -0.002 | 87.905
8.5 | 1.232 | 0.01453 | -0.003 | 84.803
9 | 1.272 | 0.01577 | -0.003 | 80.669
9.5 | 1.304 | 0.01754 | -0.004 | 74.379
10 | 1.324 | 0.02043 | -0.004 | 64.813
10.5 | 1.328 | 0.02391 | -0.004 | 55.538
11 | 1.308 | 0.02908 | -0.005 | 44.977
11.5 | 1.246 | 0.03805 | -0.005 | 32.746
12 | 1.079 | 0.05542 | -0.005 | 19.475
12.5 | 0.816 | 0.06464 | -0.005 | 12.616
13 | 0.838 | 0.07178 | -0.006 | 11.673
13.5 | 0.841 | 0.09693 | -0.005 | 8.675
14 | 0.857 | 0.12064 | -0.005 | 7.105
14.5 | 0.883 | 0.13951 | -0.005 | 6.328
15 | 0.913 | 0.14526 | -0.006 | 6.285
15.5 | 0.941 | 0.16027 | -0.006 | 5.869

## 128. Re 14M Mach 0.50 (2)
BIGFOIL.COM POLAR EXPORT
NACA22119
NACA22119 |  |  |  | Cl Max: | 1.6534 | at alpha= | 15 | deg
XFOIL ncrit=9 |  |  |  | L/D Max: | 109.385 | at alpha= | 9 | deg
Re: | 14000000 |  |  | Cd Min: | 0.15473 | at alpha= | 20 | deg
Mach: | 0.5 |  |  | Cl=0 at alpha= | -0.84568 | deg
|  |  |  | @ Cl=0.1, Cd= | 0.0060251
|  |  |  | @ Cl=0.4, Cd= | 0.0066261
|  |  |  | @ Cl=0.6, Cd= | 0.0072058
alpha (deg) | Cl | Cd | Cm | Cl/Cd
-19.5 | -1.0618 | 0.12959 | -0.0505 | -8.1935
-19 | -1.0863 | 0.11947 | -0.0557 | -9.0927
-18.5 | -1.1077 | 0.10995 | -0.0601 | -10.0746
-18 | -1.1348 | 0.10009 | -0.0645 | -11.3378
-17.5 | -1.1631 | 0.09041 | -0.0685 | -12.8647
-17 | -1.1935 | 0.08079 | -0.072 | -14.7729
-16.5 | -1.2291 | 0.07111 | -0.0752 | -17.2845
-16 | -1.2651 | 0.06178 | -0.0776 | -20.4775
-15.5 | -1.2953 | 0.05146 | -0.0827 | -25.171
-15 | -1.3215 | 0.04189 | -0.0866 | -31.5469
-14.5 | -1.3356 | 0.03384 | -0.0885 | -39.4681
-14 | -1.3333 | 0.02741 | -0.0886 | -48.6428
-13.5 | -1.3095 | 0.02281 | -0.0873 | -57.409
-13 | -1.2948 | 0.0199 | -0.0807 | -65.0653
-12.5 | -1.2532 | 0.01736 | -0.0773 | -72.1889
-12 | -1.1939 | 0.01552 | -0.0754 | -76.9265
-11.5 | -1.1394 | 0.01417 | -0.0723 | -80.4093
-11 | -1.0777 | 0.01305 | -0.07 | -82.5824
-10.5 | -0.998 | 0.01207 | -0.0709 | -82.6843
-10 | -0.8727 | 0.01111 | -0.0802 | -78.5509
-9.5 | -0.8025 | 0.01043 | -0.0797 | -76.9415
-9 | -0.7495 | 0.00987 | -0.0758 | -75.9372
-8.5 | -0.7027 | 0.00936 | -0.0708 | -75.0748
-8 | -0.6559 | 0.00897 | -0.0657 | -73.1215
-7.5 | -0.6098 | 0.0086 | -0.0605 | -70.907
-7 | -0.5662 | 0.00826 | -0.0548 | -68.5472
-6.5 | -0.5247 | 0.00789 | -0.0487 | -66.5019
-6 | -0.509 | 0.00708 | -0.0382 | -71.8927
-5.5 | -0.4714 | 0.00664 | -0.0313 | -70.994
-5 | -0.4265 | 0.00644 | -0.0258 | -66.2267
-4.5 | -0.3784 | 0.00628 | -0.0209 | -60.2548
-4 | -0.3376 | 0.00619 | -0.0145 | -54.5396
-3.5 | -0.2902 | 0.00613 | -0.0096 | -47.3409
-3 | -0.2391 | 0.00605 | -0.0055 | -39.5207
-2.5 | -0.1854 | 0.00597 | -0.002 | -31.0553
-2 | -0.1296 | 0.00595 | 0.0011 | -21.7815
-1.5 | -0.0732 | 0.00594 | 0.004 | -12.3232
-1 | -0.0175 | 0.00597 | 0.0071 | -2.9313
-0.5 | 0.0392 | 0.00599 | 0.01 | 6.5442
0 | 0.096 | 0.00602 | 0.0128 | 15.9468
0.5 | 0.1513 | 0.00609 | 0.0159 | 24.844
1 | 0.2072 | 0.00618 | 0.019 | 33.5275
1.5 | 0.2601 | 0.00627 | 0.0227 | 41.4833
2 | 0.3103 | 0.00643 | 0.0269 | 48.2582
2.5 | 0.3616 | 0.00655 | 0.0311 | 55.2061
3 | 0.407 | 0.00664 | 0.0365 | 61.2952
3.5 | 0.4497 | 0.00669 | 0.0425 | 67.2197
4 | 0.4988 | 0.00683 | 0.0473 | 73.0307
4.5 | 0.5468 | 0.00699 | 0.0524 | 78.226
5 | 0.5957 | 0.00719 | 0.0574 | 82.8512
5.5 | 0.6448 | 0.00737 | 0.0623 | 87.4898
6 | 0.6912 | 0.00763 | 0.0678 | 90.5898
6.5 | 0.7424 | 0.00784 | 0.0725 | 94.6939
7 | 0.7903 | 0.00818 | 0.0777 | 96.6137
7.5 | 0.8456 | 0.00849 | 0.0817 | 99.5995
8 | 0.912 | 0.00896 | 0.0834 | 101.7857
8.5 | 1.0379 | 0.00955 | 0.0747 | 108.6806
9 | 1.1201 | 0.01024 | 0.0741 | 109.3848
9.5 | 1.1867 | 0.01097 | 0.0763 | 108.1768
10 | 1.247 | 0.01182 | 0.0795 | 105.4992
10.5 | 1.2993 | 0.01295 | 0.0837 | 100.332
11 | 1.3639 | 0.0143 | 0.086 | 95.3776
11.5 | 1.4177 | 0.01613 | 0.0891 | 87.8921
12 | 1.4531 | 0.01818 | 0.0946 | 79.9285
12.5 | 1.4974 | 0.02066 | 0.0978 | 72.4782
13 | 1.5418 | 0.02376 | 0.0997 | 64.8906
13.5 | 1.584 | 0.02735 | 0.1008 | 57.9159
14 | 1.6152 | 0.03188 | 0.1013 | 50.665
14.5 | 1.644 | 0.03717 | 0.1005 | 44.2292
15 | 1.6534 | 0.04388 | 0.0987 | 37.68
15.5 | 1.6354 | 0.05081 | 0.099 | 32.1866
16 | 1.6007 | 0.05877 | 0.0985 | 27.2367
16.5 | 1.5535 | 0.06815 | 0.0958 | 22.7953
17 | 1.5057 | 0.07801 | 0.0921 | 19.3014
17.5 | 1.4501 | 0.08889 | 0.0868 | 16.3134
18 | 1.3853 | 0.10099 | 0.0799 | 13.7172
18.5 | 1.3186 | 0.11387 | 0.0718 | 11.5799
19 | 1.2571 | 0.12696 | 0.0631 | 9.9015
19.5 | 1.1975 | 0.14044 | 0.0537 | 8.5268
20 | 1.1382 | 0.15473 | 0.0432 | 7.356

## 129. Re 16M Mach 0.00 (1)
BIGFOIL.COM POLAR EXPORT
NACA22119
NACA22119 |  |  |  | Cl Max: | 1.751 | at alpha= | 18.5 | deg
JavaFoil+Calcfoil stall+Eppler ext transition |  |  |  | L/D Max: | 111.532 | at alpha= | 6.5 | deg
Re: | 16000000 |  |  | Cd Min: | 0.00789 | at alpha= | -4 | deg
Mach: | 0 |  |  | Cl=0 at alpha= | -0.80159 | deg
|  |  |  | @ Cl=0.1, Cd= | 0.0083346
|  |  |  | @ Cl=0.4, Cd= | 0.0085851
|  |  |  | @ Cl=0.6, Cd= | 0.0088075
alpha (deg) | Cl | Cd | Cm | Cl/Cd
-20 | -1.573 | 0.0392 | 0.023 | -40.126
-19.5 | -1.578 | 0.03556 | 0.023 | -44.379
-19 | -1.581 | 0.03218 | 0.023 | -49.121
-18.5 | -1.581 | 0.02909 | 0.022 | -54.354
-18 | -1.578 | 0.02658 | 0.022 | -59.364
-17.5 | -1.572 | 0.02424 | 0.022 | -64.855
-17 | -1.563 | 0.02224 | 0.021 | -70.28
-16.5 | -1.551 | 0.02046 | 0.021 | -75.818
-16 | -1.535 | 0.01909 | 0.021 | -80.398
-15.5 | -1.516 | 0.01784 | 0.02 | -84.967
-15 | -1.493 | 0.01675 | 0.02 | -89.152
-14.5 | -1.466 | 0.0158 | 0.02 | -92.775
-14 | -1.436 | 0.015 | 0.019 | -95.746
-13.5 | -1.403 | 0.01429 | 0.019 | -98.235
-13 | -1.368 | 0.0136 | 0.018 | -100.57
-12.5 | -1.329 | 0.01306 | 0.018 | -101.791
-12 | -1.288 | 0.01258 | 0.017 | -102.435
-11.5 | -1.245 | 0.01209 | 0.017 | -102.983
-11 | -1.199 | 0.01166 | 0.016 | -102.816
-10.5 | -1.151 | 0.01126 | 0.016 | -102.176
-10 | -1.1 | 0.0109 | 0.015 | -100.941
-9.5 | -1.049 | 0.01063 | 0.015 | -98.637
-9 | -0.995 | 0.01033 | 0.014 | -96.308
-8.5 | -0.94 | 0.01011 | 0.014 | -93.029
-8 | -0.884 | 0.00986 | 0.013 | -89.683
-7.5 | -0.827 | 0.00857 | 0.013 | -96.44
-7 | -0.768 | 0.00888 | 0.013 | -86.519
-6.5 | -0.709 | 0.0087 | 0.012 | -81.469
-6 | -0.649 | 0.00865 | 0.012 | -75.05
-5.5 | -0.588 | 0.00844 | 0.011 | -69.734
-5 | -0.527 | 0.00797 | 0.011 | -66.17
-4.5 | -0.465 | 0.00793 | 0.01 | -58.694
-4 | -0.403 | 0.00789 | 0.01 | -51.065
-3.5 | -0.34 | 0.00837 | 0.009 | -40.651
-3 | -0.277 | 0.00832 | 0.009 | -33.333
-2.5 | -0.215 | 0.00829 | 0.008 | -25.866
-2 | -0.151 | 0.00826 | 0.008 | -18.325
-1.5 | -0.088 | 0.0082 | 0.007 | -10.77
-1 | -0.025 | 0.00819 | 0.007 | -3.055
-0.5 | 0.038 | 0.00862 | 0.006 | 4.44
0 | 0.101 | 0.00833 | 0.006 | 12.181
0.5 | 0.165 | 0.00837 | 0.005 | 19.665
1 | 0.228 | 0.0084 | 0.005 | 27.081
1.5 | 0.29 | 0.00852 | 0.004 | 34.086
2 | 0.353 | 0.0086 | 0.004 | 41.082
2.5 | 0.416 | 0.00858 | 0.003 | 48.42
3 | 0.478 | 0.00859 | 0.003 | 55.595
3.5 | 0.54 | 0.00866 | 0.002 | 62.354
4 | 0.601 | 0.00881 | 0.002 | 68.246
4.5 | 0.663 | 0.00841 | 0.001 | 78.832
5 | 0.724 | 0.0085 | 0.001 | 85.19
5.5 | 0.784 | 0.0082 | 0 | 95.604
6 | 0.844 | 0.00838 | 0 | 100.769
6.5 | 0.903 | 0.0081 | -0.001 | 111.532
7 | 0.962 | 0.00955 | -0.001 | 100.677
7.5 | 1.02 | 0.00976 | -0.002 | 104.524
8 | 1.077 | 0.01003 | -0.002 | 107.316
8.5 | 1.133 | 0.01118 | -0.002 | 101.341
9 | 1.187 | 0.01139 | -0.003 | 104.231
9.5 | 1.24 | 0.01165 | -0.003 | 106.502
10 | 1.292 | 0.01194 | -0.004 | 108.234
10.5 | 1.342 | 0.01232 | -0.004 | 108.915
11 | 1.39 | 0.01278 | -0.004 | 108.799
11.5 | 1.436 | 0.01336 | -0.005 | 107.496
12 | 1.479 | 0.01394 | -0.005 | 106.092
12.5 | 1.52 | 0.0147 | -0.006 | 103.394
13 | 1.557 | 0.01565 | -0.006 | 99.479
13.5 | 1.592 | 0.01675 | -0.006 | 95.025
14 | 1.623 | 0.01813 | -0.007 | 89.493
14.5 | 1.65 | 0.01974 | -0.007 | 83.599
15 | 1.675 | 0.02165 | -0.007 | 77.365
15.5 | 1.695 | 0.02396 | -0.008 | 70.76
16 | 1.712 | 0.02661 | -0.008 | 64.349
16.5 | 1.726 | 0.02965 | -0.008 | 58.219
17 | 1.738 | 0.03303 | -0.008 | 52.607
17.5 | 1.746 | 0.03705 | -0.009 | 47.123
18 | 1.75 | 0.04154 | -0.009 | 42.119
18.5 | 1.751 | 0.04628 | -0.009 | 37.845
19 | 1.751 | 0.05131 | -0.009 | 34.121
19.5 | 1.748 | 0.05684 | -0.01 | 30.754
20 | 1.742 | 0.06305 | -0.01 | 27.633

## 130. Re 16M Mach 0.00 (2)
BIGFOIL.COM POLAR EXPORT
NACA22119
NACA22119 |  |  |  | Cl Max: | 1.7714 | at alpha= | 20 | deg
XFOIL ncrit=9 |  |  |  | L/D Max: | 137.317 | at alpha= | 11 | deg
Re: | 16000000 |  |  | Cd Min: | 0.03468 | at alpha= | 20 | deg
Mach: | 0 |  |  | Cl=0 at alpha= | -0.80784 | deg
|  |  |  | @ Cl=0.1, Cd= | 0.005633
|  |  |  | @ Cl=0.4, Cd= | 0.0060959
|  |  |  | @ Cl=0.6, Cd= | 0.0064164
alpha (deg) | Cl | Cd | Cm | Cl/Cd
-12 | -0.9934 | 0.00928 | -0.0476 | -107.0474
-11.5 | -0.9212 | 0.00893 | -0.0518 | -103.1579
-11 | -0.8801 | 0.00867 | -0.0492 | -101.511
-10.5 | -0.8438 | 0.00843 | -0.0454 | -100.0949
-10 | -0.8052 | 0.00823 | -0.042 | -97.8372
-9.5 | -0.769 | 0.008 | -0.0381 | -96.125
-9 | -0.729 | 0.00781 | -0.0348 | -93.3419
-8.5 | -0.6923 | 0.00761 | -0.0308 | -90.9724
-8 | -0.6535 | 0.00744 | -0.0272 | -87.836
-7.5 | -0.6153 | 0.00726 | -0.0233 | -84.7521
-7 | -0.5811 | 0.00715 | -0.0186 | -81.2727
-6.5 | -0.5398 | 0.00692 | -0.0154 | -78.0058
-6 | -0.5027 | 0.00652 | -0.0114 | -77.1012
-5.5 | -0.4612 | 0.00623 | -0.0083 | -74.0289
-5 | -0.4146 | 0.00605 | -0.0061 | -68.5289
-4.5 | -0.3673 | 0.00594 | -0.0041 | -61.835
-4 | -0.3193 | 0.00587 | -0.0022 | -54.3952
-3.5 | -0.2716 | 0.00575 | -0.0003 | -47.2348
-3 | -0.2222 | 0.00569 | 0.0013 | -39.051
-2.5 | -0.1721 | 0.00563 | 0.0028 | -30.5684
-2 | -0.1232 | 0.00552 | 0.0045 | -22.3188
-1.5 | -0.0721 | 0.00553 | 0.0058 | -13.038
-1 | -0.0201 | 0.00556 | 0.0068 | -3.6151
-0.5 | 0.0322 | 0.00558 | 0.0079 | 5.7706
0 | 0.0833 | 0.00562 | 0.0092 | 14.8221
0.5 | 0.1345 | 0.00566 | 0.0104 | 23.7633
1 | 0.1857 | 0.00572 | 0.0116 | 32.465
1.5 | 0.2352 | 0.00582 | 0.0132 | 40.4124
2 | 0.2851 | 0.00589 | 0.0147 | 48.4041
2.5 | 0.3338 | 0.00599 | 0.0164 | 55.7262
3 | 0.3823 | 0.00606 | 0.0182 | 63.0858
3.5 | 0.4316 | 0.00616 | 0.0197 | 70.0649
4 | 0.4809 | 0.00621 | 0.0213 | 77.4396
4.5 | 0.5291 | 0.0063 | 0.0231 | 83.9841
5 | 0.5782 | 0.00636 | 0.0247 | 90.9119
5.5 | 0.6246 | 0.00648 | 0.0269 | 96.3889
6 | 0.6715 | 0.00655 | 0.0289 | 102.5191
6.5 | 0.7144 | 0.00665 | 0.0317 | 107.4286
7 | 0.7501 | 0.00671 | 0.0361 | 111.7884
7.5 | 0.7875 | 0.00683 | 0.04 | 115.3001
8 | 0.8262 | 0.00701 | 0.0436 | 117.8602
8.5 | 0.8642 | 0.00713 | 0.0473 | 121.2062
9 | 0.9026 | 0.00736 | 0.0508 | 122.6359
9.5 | 0.9414 | 0.00752 | 0.0541 | 125.1862
10 | 0.9829 | 0.00776 | 0.0567 | 126.6624
10.5 | 1.121 | 0.0083 | 0.0384 | 135.0602
11 | 1.1823 | 0.00861 | 0.0367 | 137.3171
11.5 | 1.2331 | 0.00901 | 0.0371 | 136.859
12 | 1.2825 | 0.00942 | 0.0376 | 136.1465
12.5 | 1.3311 | 0.00989 | 0.0383 | 134.5905
13 | 1.3819 | 0.01052 | 0.0381 | 131.3593
13.5 | 1.4207 | 0.0111 | 0.0405 | 127.991
14 | 1.4507 | 0.01187 | 0.0442 | 122.2157
14.5 | 1.4989 | 0.01259 | 0.0441 | 119.0548
15 | 1.5425 | 0.01354 | 0.0444 | 113.9217
15.5 | 1.5851 | 0.01454 | 0.0447 | 109.0165
16 | 1.6258 | 0.0157 | 0.0449 | 103.5541
16.5 | 1.6627 | 0.01714 | 0.0453 | 97.007
17.5 | 1.7171 | 0.02054 | 0.0483 | 83.5979
18 | 1.735 | 0.02249 | 0.0508 | 77.1454
18.5 | 1.749 | 0.02489 | 0.0531 | 70.2692
19 | 1.7575 | 0.02788 | 0.0552 | 63.038
19.5 | 1.7693 | 0.0308 | 0.0566 | 57.4448
20 | 1.7714 | 0.03468 | 0.0579 | 51.0784

## 131. Re 16M Mach 0.10 (1)
BIGFOIL.COM POLAR EXPORT
NACA22119
NACA22119 |  |  |  | Cl Max: | 1.733 | at alpha= | 18 | deg
JavaFoil+Calcfoil stall+Eppler ext transition |  |  |  | L/D Max: | 111.638 | at alpha= | 6.5 | deg
Re: | 16000000 |  |  | Cd Min: | 0.00788 | at alpha= | -3.5 | deg
Mach: | 0.1 |  |  | Cl=0 at alpha= | -0.80159 | deg
|  |  |  | @ Cl=0.1, Cd= | 0.0084472
|  |  |  | @ Cl=0.4, Cd= | 0.0085943
|  |  |  | @ Cl=0.6, Cd= | 0.0083632
alpha (deg) | Cl | Cd | Cm | Cl/Cd
-20 | -1.538 | 0.04351 | 0.023 | -35.341
-19.5 | -1.551 | 0.03748 | 0.023 | -41.377
-19 | -1.557 | 0.03382 | 0.023 | -46.034
-18.5 | -1.56 | 0.03068 | 0.022 | -50.844
-18 | -1.56 | 0.02774 | 0.022 | -56.248
-17.5 | -1.557 | 0.02528 | 0.022 | -61.584
-17 | -1.551 | 0.02304 | 0.021 | -67.329
-16.5 | -1.541 | 0.02118 | 0.021 | -72.75
-16 | -1.527 | 0.01963 | 0.021 | -77.81
-15.5 | -1.51 | 0.01831 | 0.02 | -82.489
-15 | -1.489 | 0.01715 | 0.02 | -86.82
-14.5 | -1.464 | 0.01614 | 0.02 | -90.671
-14 | -1.435 | 0.01529 | 0.019 | -93.881
-13.5 | -1.403 | 0.01454 | 0.019 | -96.509
-13 | -1.369 | 0.01384 | 0.018 | -98.898
-12.5 | -1.331 | 0.01324 | 0.018 | -100.515
-12 | -1.291 | 0.01272 | 0.017 | -101.473
-11.5 | -1.248 | 0.01225 | 0.017 | -101.873
-11 | -1.202 | 0.01181 | 0.016 | -101.833
-10.5 | -1.154 | 0.0114 | 0.016 | -101.238
-10 | -1.104 | 0.01103 | 0.016 | -100.075
-9.5 | -1.052 | 0.01075 | 0.015 | -97.907
-9 | -0.999 | 0.01045 | 0.015 | -95.594
-8.5 | -0.944 | 0.01016 | 0.014 | -92.892
-8 | -0.888 | 0.00991 | 0.014 | -89.612
-7.5 | -0.83 | 0.0086 | 0.013 | -96.497
-7 | -0.772 | 0.00809 | 0.013 | -95.339
-6.5 | -0.712 | 0.00836 | 0.012 | -85.176
-6 | -0.652 | 0.00818 | 0.012 | -79.673
-5.5 | -0.591 | 0.00848 | 0.011 | -69.703
-5 | -0.53 | 0.00802 | 0.011 | -66.05
-4.5 | -0.468 | 0.00794 | 0.01 | -58.881
-4 | -0.405 | 0.0079 | 0.01 | -51.242
-3.5 | -0.342 | 0.00788 | 0.009 | -43.37
-3 | -0.279 | 0.00836 | 0.009 | -33.353
-2.5 | -0.216 | 0.00833 | 0.008 | -25.868
-2 | -0.152 | 0.00824 | 0.008 | -18.459
-1.5 | -0.089 | 0.00824 | 0.007 | -10.769
-1 | -0.025 | 0.00819 | 0.007 | -3.07
-0.5 | 0.038 | 0.00867 | 0.006 | 4.439
0 | 0.102 | 0.00844 | 0.006 | 12.091
0.5 | 0.165 | 0.00847 | 0.005 | 19.529
1 | 0.229 | 0.00843 | 0.005 | 27.128
1.5 | 0.292 | 0.00855 | 0.004 | 34.127
2 | 0.355 | 0.00858 | 0.004 | 41.371
2.5 | 0.418 | 0.0086 | 0.003 | 48.566
3 | 0.48 | 0.00868 | 0.003 | 55.345
3.5 | 0.542 | 0.0087 | 0.002 | 62.312
4 | 0.604 | 0.00834 | 0.002 | 72.459
4.5 | 0.666 | 0.00844 | 0.001 | 78.902
5 | 0.727 | 0.00858 | 0.001 | 84.768
5.5 | 0.788 | 0.00826 | 0 | 95.316
6 | 0.848 | 0.0084 | 0 | 100.91
6.5 | 0.907 | 0.00813 | -0.001 | 111.638
7 | 0.966 | 0.0096 | -0.001 | 100.668
7.5 | 1.024 | 0.00985 | -0.002 | 103.932
8 | 1.081 | 0.0101 | -0.002 | 107.082
8.5 | 1.137 | 0.01078 | -0.002 | 105.483
9 | 1.192 | 0.0115 | -0.003 | 103.609
9.5 | 1.245 | 0.01177 | -0.003 | 105.807
10 | 1.296 | 0.01208 | -0.004 | 107.335
10.5 | 1.346 | 0.01247 | -0.004 | 107.961
11 | 1.394 | 0.01295 | -0.005 | 107.64
11.5 | 1.439 | 0.01356 | -0.005 | 106.122
12 | 1.482 | 0.01426 | -0.005 | 103.956
12.5 | 1.522 | 0.01499 | -0.006 | 101.527
13 | 1.559 | 0.01601 | -0.006 | 97.362
13.5 | 1.592 | 0.01718 | -0.006 | 92.646
14 | 1.622 | 0.01866 | -0.007 | 86.889
14.5 | 1.648 | 0.02045 | -0.007 | 80.572
15 | 1.671 | 0.02251 | -0.007 | 74.239
15.5 | 1.689 | 0.02497 | -0.008 | 67.669
16 | 1.704 | 0.02781 | -0.008 | 61.287
16.5 | 1.716 | 0.03109 | -0.008 | 55.205
17 | 1.726 | 0.03473 | -0.008 | 49.697
17.5 | 1.732 | 0.03907 | -0.009 | 44.316
18 | 1.733 | 0.04388 | -0.009 | 39.494
18.5 | 1.732 | 0.04892 | -0.009 | 35.401
19 | 1.729 | 0.0543 | -0.009 | 31.836
19.5 | 1.723 | 0.06033 | -0.01 | 28.557
20 | 1.714 | 0.06677 | -0.01 | 25.678

## 132. Re 16M Mach 0.10 (2)
BIGFOIL.COM POLAR EXPORT
NACA22119
NACA22119 |  |  |  | Cl Max: | 1.7656 | at alpha= | 19.5 | deg
XFOIL ncrit=9 |  |  |  | L/D Max: | 136.759 | at alpha= | 11 | deg
Re: | 16000000 |  |  | Cd Min: | 0.03752 | at alpha= | 20 | deg
Mach: | 0.1 |  |  | Cl=0 at alpha= | -0.80916 | deg
|  |  |  | @ Cl=0.1, Cd= | 0.0056427
|  |  |  | @ Cl=0.4, Cd= | 0.0061124
|  |  |  | @ Cl=0.6, Cd= | 0.0064307
alpha (deg) | Cl | Cd | Cm | Cl/Cd
-20 | -1.6874 | 0.02774 | -0.0513 | -60.8291
-19.5 | -1.6771 | 0.02497 | -0.0486 | -67.1646
-19 | -1.6618 | 0.02267 | -0.0459 | -73.3039
-18.5 | -1.6406 | 0.02086 | -0.0432 | -78.6481
-18 | -1.6191 | 0.0192 | -0.0401 | -84.3281
-17.5 | -1.5833 | 0.01781 | -0.0392 | -88.8995
-17 | -1.5388 | 0.01656 | -0.0395 | -92.9227
-16.5 | -1.4969 | 0.0154 | -0.0391 | -97.2013
-16 | -1.4547 | 0.01435 | -0.0384 | -101.3728
-15.5 | -1.4089 | 0.01346 | -0.0381 | -104.6731
-15 | -1.3616 | 0.01268 | -0.0377 | -107.3817
-14.5 | -1.3331 | 0.01201 | -0.0333 | -110.9992
-14 | -1.2889 | 0.01137 | -0.0319 | -113.3597
-13.5 | -1.2342 | 0.01073 | -0.0326 | -115.0233
-13 | -1.1843 | 0.01031 | -0.0319 | -114.8691
-12.5 | -1.129 | 0.00997 | -0.0324 | -113.2397
-11.5 | -0.9249 | 0.00902 | -0.0531 | -102.5388
-11 | -0.8821 | 0.00875 | -0.0507 | -100.8114
-10.5 | -0.8451 | 0.00849 | -0.047 | -99.5406
-10 | -0.8063 | 0.00828 | -0.0435 | -97.3792
-9.5 | -0.7695 | 0.00805 | -0.0396 | -95.5901
-9 | -0.7298 | 0.00785 | -0.0362 | -92.9682
-8.5 | -0.6922 | 0.00765 | -0.0322 | -90.4837
-8 | -0.6537 | 0.00747 | -0.0284 | -87.51
-7.5 | -0.6144 | 0.00728 | -0.0247 | -84.3956
-7 | -0.5803 | 0.00716 | -0.0199 | -81.0475
-6.5 | -0.5405 | 0.00696 | -0.0162 | -77.658
-6 | -0.504 | 0.00654 | -0.012 | -77.0642
-5.5 | -0.4628 | 0.00624 | -0.0087 | -74.1667
-5 | -0.4162 | 0.00606 | -0.0065 | -68.6799
-4.5 | -0.3687 | 0.00595 | -0.0044 | -61.9664
-4 | -0.3205 | 0.00588 | -0.0025 | -54.5068
-3.5 | -0.2727 | 0.00576 | -0.0005 | -47.3438
-3 | -0.223 | 0.0057 | 0.0012 | -39.1228
-2.5 | -0.1728 | 0.00564 | 0.0027 | -30.6383
-2 | -0.1237 | 0.00553 | 0.0044 | -22.3689
-1.5 | -0.0722 | 0.00554 | 0.0057 | -13.0325
-1 | -0.02 | 0.00557 | 0.0069 | -3.5907
-0.5 | 0.0324 | 0.00559 | 0.0079 | 5.7961
0 | 0.0837 | 0.00563 | 0.0093 | 14.8668
0.5 | 0.1352 | 0.00567 | 0.0105 | 23.8448
1 | 0.1865 | 0.00573 | 0.0118 | 32.548
1.5 | 0.2362 | 0.00584 | 0.0135 | 40.4452
2 | 0.2862 | 0.00591 | 0.015 | 48.4264
2.5 | 0.3353 | 0.006 | 0.0167 | 55.8833
3 | 0.384 | 0.00608 | 0.0185 | 63.1579
3.5 | 0.4334 | 0.00618 | 0.0202 | 70.1294
4 | 0.4827 | 0.00623 | 0.0219 | 77.4799
4.5 | 0.5313 | 0.00632 | 0.0237 | 84.0665
5 | 0.5804 | 0.00638 | 0.0254 | 90.9718
5.5 | 0.6268 | 0.0065 | 0.0276 | 96.4308
6 | 0.6738 | 0.00657 | 0.0298 | 102.5571
6.5 | 0.7138 | 0.00666 | 0.0333 | 107.1772
7 | 0.7509 | 0.00674 | 0.0375 | 111.4095
7.5 | 0.7891 | 0.00687 | 0.0414 | 114.8617
8 | 0.8276 | 0.00704 | 0.0452 | 117.5568
8.5 | 0.8664 | 0.00718 | 0.0488 | 120.6685
9 | 0.9046 | 0.00741 | 0.0524 | 122.0783
9.5 | 0.9451 | 0.00757 | 0.0556 | 124.8481
10 | 0.9901 | 0.00784 | 0.0575 | 126.2883
10.5 | 1.1299 | 0.0084 | 0.0391 | 134.5119
11 | 1.1898 | 0.0087 | 0.0379 | 136.7586
11.5 | 1.24 | 0.00912 | 0.0386 | 135.9649
12 | 1.2891 | 0.00957 | 0.0393 | 134.7022
12.5 | 1.3383 | 0.01004 | 0.04 | 133.2968
13 | 1.3889 | 0.01071 | 0.0401 | 129.6825
13.5 | 1.4249 | 0.01133 | 0.0431 | 125.7635
14 | 1.4579 | 0.01215 | 0.0463 | 119.9918
14.5 | 1.5064 | 0.01292 | 0.0463 | 116.5944
15 | 1.5508 | 0.01389 | 0.0466 | 111.6487
15.5 | 1.5919 | 0.01504 | 0.0471 | 105.8444
16 | 1.6333 | 0.01624 | 0.0473 | 100.5727
16.5 | 1.6693 | 0.01786 | 0.0477 | 93.4658
17 | 1.7067 | 0.01949 | 0.0477 | 87.568
17.5 | 1.7177 | 0.02166 | 0.0514 | 79.3029
18 | 1.7366 | 0.02371 | 0.0538 | 73.2434
18.5 | 1.7465 | 0.02656 | 0.0561 | 65.7568
19 | 1.756 | 0.02968 | 0.0579 | 59.1644
19.5 | 1.7656 | 0.03295 | 0.0592 | 53.5842
20 | 1.762 | 0.03752 | 0.0602 | 46.9616

## 133. Re 16M Mach 0.25 (1)
BIGFOIL.COM POLAR EXPORT
NACA22119
NACA22119 |  |  |  | Cl Max: | 1.638 | at alpha= | 16 | deg
JavaFoil+Calcfoil stall+Eppler ext transition |  |  |  | L/D Max: | 106.296 | at alpha= | 8.5 | deg
Re: | 16000000 |  |  | Cd Min: | 0.00767 | at alpha= | -5 | deg
Mach: | 0.25 |  |  | Cl=0 at alpha= | -0.80303 | deg
|  |  |  | @ Cl=0.1, Cd= | 0.0085254
|  |  |  | @ Cl=0.4, Cd= | 0.00831
|  |  |  | @ Cl=0.6, Cd= | 0.0085351
alpha (deg) | Cl | Cd | Cm | Cl/Cd
-20 | -1.29 | 0.06105 | 0.023 | -21.137
-19.5 | -1.326 | 0.05413 | 0.023 | -24.503
-19 | -1.359 | 0.04765 | 0.022 | -28.524
-18.5 | -1.388 | 0.04207 | 0.022 | -32.985
-18 | -1.412 | 0.03723 | 0.022 | -37.914
-17.5 | -1.431 | 0.03293 | 0.022 | -43.462
-17 | -1.445 | 0.02941 | 0.022 | -49.14
-16.5 | -1.454 | 0.02633 | 0.021 | -55.243
-16 | -1.458 | 0.02374 | 0.021 | -61.447
-15.5 | -1.457 | 0.0216 | 0.021 | -67.451
-15 | -1.449 | 0.01988 | 0.02 | -72.912
-14.5 | -1.435 | 0.01842 | 0.02 | -77.92
-14 | -1.417 | 0.01717 | 0.02 | -82.544
-13.5 | -1.394 | 0.01611 | 0.019 | -86.529
-13 | -1.367 | 0.01519 | 0.019 | -89.991
-12.5 | -1.335 | 0.01437 | 0.018 | -92.889
-12 | -1.3 | 0.0137 | 0.018 | -94.848
-11.5 | -1.261 | 0.0131 | 0.017 | -96.223
-11 | -1.218 | 0.01256 | 0.017 | -96.998
-10.5 | -1.173 | 0.0118 | 0.016 | -99.333
-10 | -1.124 | 0.01134 | 0.016 | -99.145
-9.5 | -1.073 | 0.01093 | 0.015 | -98.21
-9 | -1.02 | 0.01057 | 0.015 | -96.536
-8.5 | -0.965 | 0.01022 | 0.014 | -94.405
-8 | -0.909 | 0.00994 | 0.014 | -91.411
-7.5 | -0.85 | 0.00964 | 0.013 | -88.179
-7 | -0.791 | 0.00941 | 0.013 | -84.053
-6.5 | -0.73 | 0.00815 | 0.012 | -89.56
-6 | -0.669 | 0.00842 | 0.012 | -79.406
-5.5 | -0.607 | 0.00826 | 0.011 | -73.446
-5 | -0.544 | 0.00767 | 0.011 | -70.878
-4.5 | -0.48 | 0.00813 | 0.01 | -59.063
-4 | -0.416 | 0.00809 | 0.01 | -51.402
-3.5 | -0.351 | 0.00805 | 0.009 | -43.641
-3 | -0.286 | 0.008 | 0.009 | -35.806
-2.5 | -0.221 | 0.00852 | 0.008 | -25.976
-2 | -0.156 | 0.00842 | 0.008 | -18.573
-1.5 | -0.091 | 0.00842 | 0.007 | -10.82
-1 | -0.026 | 0.00791 | 0.007 | -3.266
-0.5 | 0.04 | 0.00787 | 0.006 | 5.018
0 | 0.105 | 0.00858 | 0.006 | 12.209
0.5 | 0.17 | 0.00864 | 0.005 | 19.657
1 | 0.235 | 0.00863 | 0.005 | 27.206
1.5 | 0.3 | 0.00822 | 0.004 | 36.474
2 | 0.364 | 0.00831 | 0.004 | 43.82
2.5 | 0.429 | 0.00831 | 0.003 | 51.602
3 | 0.493 | 0.00886 | 0.003 | 55.645
3.5 | 0.557 | 0.00846 | 0.002 | 65.788
4 | 0.62 | 0.00857 | 0.002 | 72.332
4.5 | 0.683 | 0.00825 | 0.001 | 82.804
5 | 0.746 | 0.00836 | 0.001 | 89.201
5.5 | 0.807 | 0.00809 | 0 | 99.856
6 | 0.869 | 0.00823 | 0 | 105.564
6.5 | 0.929 | 0.00945 | -0.001 | 98.386
7 | 0.989 | 0.00968 | -0.001 | 102.13
7.5 | 1.048 | 0.01028 | -0.002 | 101.943
8 | 1.105 | 0.0106 | -0.002 | 104.194
8.5 | 1.161 | 0.01092 | -0.002 | 106.296
9 | 1.215 | 0.01211 | -0.003 | 100.316
9.5 | 1.268 | 0.01246 | -0.003 | 101.79
10 | 1.318 | 0.0129 | -0.004 | 102.195
10.5 | 1.366 | 0.01343 | -0.004 | 101.728
11 | 1.412 | 0.01403 | -0.005 | 100.637
11.5 | 1.454 | 0.01488 | -0.005 | 97.658
12 | 1.492 | 0.01584 | -0.005 | 94.236
12.5 | 1.526 | 0.01706 | -0.006 | 89.472
13 | 1.557 | 0.01845 | -0.006 | 84.409
13.5 | 1.583 | 0.02022 | -0.007 | 78.28
14 | 1.603 | 0.02252 | -0.007 | 71.204
14.5 | 1.62 | 0.02518 | -0.007 | 64.314
15 | 1.631 | 0.02842 | -0.007 | 57.401
15.5 | 1.637 | 0.03237 | -0.008 | 50.562
16 | 1.638 | 0.03676 | -0.008 | 44.569
16.5 | 1.636 | 0.04167 | -0.008 | 39.25
17 | 1.628 | 0.04747 | -0.008 | 34.304
17.5 | 1.617 | 0.05384 | -0.009 | 30.038
18 | 1.6 | 0.0607 | -0.009 | 26.36
18.5 | 1.579 | 0.06799 | -0.009 | 23.226
19 | 1.553 | 0.07644 | -0.009 | 20.321
19.5 | 1.524 | 0.08531 | -0.009 | 17.863
20 | 1.492 | 0.09413 | -0.009 | 15.853

## 134. Re 16M Mach 0.25 (2)
BIGFOIL.COM POLAR EXPORT
NACA22119
NACA22119 |  |  |  | Cl Max: | 1.7257 | at alpha= | 18.5 | deg
XFOIL ncrit=9 |  |  |  | L/D Max: | 131.856 | at alpha= | 10.5 | deg
Re: | 16000000 |  |  | Cd Min: | 0.05557 | at alpha= | 20 | deg
Mach: | 0.25 |  |  | Cl=0 at alpha= | -0.81461 | deg
|  |  |  | @ Cl=0.1, Cd= | 0.0057007
|  |  |  | @ Cl=0.4, Cd= | 0.0061745
|  |  |  | @ Cl=0.6, Cd= | 0.0065196
alpha (deg) | Cl | Cd | Cm | Cl/Cd
-20 | -1.6548 | 0.03957 | -0.0642 | -41.8196
-19.5 | -1.6523 | 0.03518 | -0.0627 | -46.967
-19 | -1.6459 | 0.03124 | -0.0609 | -52.6857
-18.5 | -1.6315 | 0.02811 | -0.0587 | -58.0398
-18 | -1.6215 | 0.02487 | -0.0558 | -65.199
-17.5 | -1.6037 | 0.02241 | -0.0526 | -71.5618
-17 | -1.5665 | 0.0203 | -0.052 | -77.1675
-16.5 | -1.5207 | 0.01859 | -0.0521 | -81.802
-16 | -1.4775 | 0.01711 | -0.0513 | -86.353
-15.5 | -1.4342 | 0.01573 | -0.0503 | -91.1761
-15 | -1.3909 | 0.01446 | -0.049 | -96.1895
-14.5 | -1.354 | 0.01347 | -0.0458 | -100.5197
-14 | -1.3184 | 0.0126 | -0.0421 | -104.6349
-13.5 | -1.2631 | 0.01184 | -0.042 | -106.6807
-13 | -1.2116 | 0.01119 | -0.0409 | -108.2752
-12.5 | -1.1611 | 0.01066 | -0.0397 | -108.9212
-12 | -1.1015 | 0.01023 | -0.04 | -107.6735
-11.5 | -0.9638 | 0.00958 | -0.0565 | -100.6054
-11 | -0.896 | 0.00921 | -0.0586 | -97.2856
-10.5 | -0.8536 | 0.00887 | -0.0554 | -96.2345
-10 | -0.813 | 0.0086 | -0.0517 | -94.5349
-9.5 | -0.774 | 0.00834 | -0.0476 | -92.8058
-9 | -0.7335 | 0.0081 | -0.0438 | -90.5556
-8.5 | -0.6953 | 0.00788 | -0.0394 | -88.236
-8 | -0.6531 | 0.00768 | -0.0357 | -85.0391
-7.5 | -0.6136 | 0.00746 | -0.0315 | -82.252
-7 | -0.5736 | 0.00724 | -0.0274 | -79.2265
-6.5 | -0.5373 | 0.00704 | -0.0225 | -76.321
-6 | -0.5103 | 0.00666 | -0.0157 | -76.6216
-5.5 | -0.471 | 0.00631 | -0.0115 | -74.6434
-5 | -0.4248 | 0.00611 | -0.0086 | -69.5254
-4.5 | -0.3761 | 0.00599 | -0.0062 | -62.788
-4 | -0.3267 | 0.00592 | -0.004 | -55.1858
-3.5 | -0.2781 | 0.00581 | -0.0017 | -47.8657
-3 | -0.2275 | 0.00574 | 0.0003 | -39.6341
-2.5 | -0.1765 | 0.00569 | 0.0021 | -31.0193
-2 | -0.1258 | 0.00558 | 0.004 | -22.5448
-1.5 | -0.0729 | 0.00561 | 0.0055 | -12.9947
-1 | -0.0198 | 0.00564 | 0.0069 | -3.5106
-0.5 | 0.0336 | 0.00564 | 0.0083 | 5.9574
0 | 0.0859 | 0.00569 | 0.0099 | 15.0967
0.5 | 0.1385 | 0.00573 | 0.0114 | 24.171
1 | 0.191 | 0.0058 | 0.0129 | 32.931
1.5 | 0.242 | 0.00591 | 0.0148 | 40.9475
2 | 0.2929 | 0.00597 | 0.0167 | 49.062
2.5 | 0.3427 | 0.00607 | 0.0187 | 56.458
3 | 0.3927 | 0.00616 | 0.0208 | 63.75
3.5 | 0.4432 | 0.00626 | 0.0228 | 70.7987
4 | 0.4922 | 0.00634 | 0.0251 | 77.6341
4.5 | 0.5427 | 0.0064 | 0.0271 | 84.7969
5 | 0.5907 | 0.0065 | 0.0296 | 90.8769
5.5 | 0.6382 | 0.0066 | 0.0323 | 96.697
6 | 0.6759 | 0.00666 | 0.037 | 101.4865
6.5 | 0.715 | 0.00679 | 0.0414 | 105.3019
7 | 0.7583 | 0.00691 | 0.045 | 109.7395
7.5 | 0.7964 | 0.00709 | 0.0495 | 112.3272
8 | 0.8394 | 0.00726 | 0.0529 | 115.6198
8.5 | 0.878 | 0.00747 | 0.0572 | 117.5368
9 | 0.9219 | 0.0077 | 0.0604 | 119.7273
9.5 | 0.9701 | 0.00795 | 0.0626 | 122.0252
10 | 1.1062 | 0.00848 | 0.0465 | 130.4481
10.5 | 1.1722 | 0.00889 | 0.045 | 131.856
11 | 1.2262 | 0.00932 | 0.0459 | 131.5665
11.5 | 1.2779 | 0.00976 | 0.0472 | 130.9324
12 | 1.3266 | 0.01039 | 0.0488 | 127.6805
12.5 | 1.381 | 0.01105 | 0.0493 | 124.9774
13 | 1.4217 | 0.01189 | 0.0522 | 119.5711
13.5 | 1.4487 | 0.01291 | 0.0571 | 112.2153
14 | 1.4981 | 0.01389 | 0.0578 | 107.8546
14.5 | 1.5427 | 0.0152 | 0.0586 | 101.4934
15 | 1.586 | 0.01664 | 0.0594 | 95.3125
15.5 | 1.6264 | 0.01839 | 0.06 | 88.4394
16 | 1.6614 | 0.02066 | 0.0604 | 80.4163
16.5 | 1.6989 | 0.02291 | 0.0604 | 74.1554
17 | 1.705 | 0.02603 | 0.0639 | 65.5013
17.5 | 1.7187 | 0.02912 | 0.0661 | 59.0213
18 | 1.7254 | 0.03294 | 0.0678 | 52.3801
18.5 | 1.7257 | 0.03752 | 0.069 | 45.9941
19 | 1.7252 | 0.0424 | 0.0696 | 40.6887
19.5 | 1.7104 | 0.04873 | 0.0694 | 35.0995
20 | 1.6921 | 0.05557 | 0.0687 | 30.4499

## 135. Re 16M Mach 0.50 (1)
BIGFOIL.COM POLAR EXPORT
NACA22119
NACA22119 |  |  |  | Cl Max: | 1.329 | at alpha= | 10.5 | deg
JavaFoil+Calcfoil stall+Eppler ext transition |  |  |  | L/D Max: | 90.524 | at alpha= | 7 | deg
Re: | 16000000 |  |  | Cd Min: | 0.00722 | at alpha= | -5 | deg
Mach: | 0.5 |  |  | Cl=0 at alpha= | -0.80137 | deg
|  |  |  | @ Cl=0.1, Cd= | 0.0080008
|  |  |  | @ Cl=0.4, Cd= | 0.0078261
|  |  |  | @ Cl=0.6, Cd= | 0.0088486
alpha (deg) | Cl | Cd | Cm | Cl/Cd
-15.5 | -0.916 | 0.05799 | 0.021 | -15.788
-15 | -0.886 | 0.0553 | 0.02 | -16.021
-14.5 | -0.889 | 0.03483 | 0.021 | -25.527
-14 | -0.86 | 0.03324 | 0.021 | -25.863
-13.5 | -0.826 | 0.03356 | 0.02 | -24.598
-13 | -0.794 | 0.03251 | 0.02 | -24.436
-12.5 | -0.778 | 0.02514 | 0.02 | -30.96
-12 | -0.737 | 0.02818 | 0.019 | -26.164
-11.5 | -1.019 | 0.02185 | 0.019 | -46.654
-11 | -1.128 | 0.01867 | 0.018 | -60.431
-10.5 | -1.153 | 0.01669 | 0.018 | -69.051
-10 | -1.145 | 0.0153 | 0.018 | -74.805
-9.5 | -1.12 | 0.01423 | 0.017 | -78.71
-9 | -1.083 | 0.01331 | 0.017 | -81.355
-8.5 | -1.038 | 0.0126 | 0.016 | -82.341
-8 | -0.986 | 0.01199 | 0.015 | -82.213
-7.5 | -0.929 | 0.01142 | 0.015 | -81.407
-7 | -0.869 | 0.01099 | 0.014 | -79.03
-6.5 | -0.805 | 0.01059 | 0.014 | -76.037
-6 | -0.74 | 0.01025 | 0.013 | -72.222
-5.5 | -0.673 | 0.00956 | 0.013 | -70.362
-5 | -0.604 | 0.00722 | 0.012 | -83.765
-4.5 | -0.534 | 0.00758 | 0.012 | -70.495
-4 | -0.463 | 0.00753 | 0.011 | -61.509
-3.5 | -0.391 | 0.00746 | 0.01 | -52.476
-3 | -0.319 | 0.00789 | 0.01 | -40.429
-2.5 | -0.247 | 0.00786 | 0.009 | -31.409
-2 | -0.174 | 0.00785 | 0.009 | -22.199
-1.5 | -0.102 | 0.00778 | 0.008 | -13.066
-1 | -0.029 | 0.00775 | 0.008 | -3.717
-0.5 | 0.044 | 0.00774 | 0.007 | 5.7
0 | 0.117 | 0.00808 | 0.006 | 14.457
0.5 | 0.189 | 0.00809 | 0.006 | 23.427
1 | 0.262 | 0.00809 | 0.005 | 32.372
1.5 | 0.334 | 0.00817 | 0.005 | 40.864
2 | 0.405 | 0.0078 | 0.004 | 51.98
2.5 | 0.477 | 0.00792 | 0.004 | 60.192
3 | 0.547 | 0.00802 | 0.003 | 68.232
3.5 | 0.618 | 0.00913 | 0.002 | 67.623
4 | 0.687 | 0.00927 | 0.002 | 74.129
4.5 | 0.755 | 0.0095 | 0.001 | 79.556
5 | 0.823 | 0.00981 | 0.001 | 83.878
5.5 | 0.889 | 0.01015 | 0 | 87.604
6 | 0.953 | 0.01058 | 0 | 90.083
6.5 | 1.016 | 0.01134 | -0.001 | 89.562
7 | 1.076 | 0.01188 | -0.001 | 90.524
7.5 | 1.132 | 0.01256 | -0.002 | 90.156
8 | 1.185 | 0.01331 | -0.002 | 89.052
8.5 | 1.233 | 0.01432 | -0.003 | 86.094
9 | 1.274 | 0.01554 | -0.003 | 81.938
9.5 | 1.306 | 0.01729 | -0.004 | 75.517
10 | 1.326 | 0.02003 | -0.004 | 66.225
10.5 | 1.329 | 0.02359 | -0.004 | 56.367
11 | 1.309 | 0.02861 | -0.005 | 45.766
11.5 | 1.248 | 0.03726 | -0.005 | 33.502
12 | 1.082 | 0.05421 | -0.005 | 19.949
12.5 | 0.819 | 0.06231 | -0.005 | 13.137
13 | 0.832 | 0.07637 | -0.005 | 10.893
13.5 | 0.832 | 0.10849 | -0.005 | 7.671
14 | 0.856 | 0.12797 | -0.005 | 6.687
14.5 | 0.883 | 0.14557 | -0.005 | 6.063
15 | 0.913 | 0.15109 | -0.006 | 6.041
15.5 | 0.941 | 0.16361 | -0.006 | 5.751

## 136. Re 16M Mach 0.50 (2)
BIGFOIL.COM POLAR EXPORT
NACA22119
NACA22119 |  |  |  | Cl Max: | 1.6759 | at alpha= | 15 | deg
XFOIL ncrit=9 |  |  |  | L/D Max: | 108.821 | at alpha= | 10 | deg
Re: | 16000000 |  |  | Cd Min: | 0.15115 | at alpha= | 20 | deg
Mach: | 0.5 |  |  | Cl=0 at alpha= | -0.84828 | deg
|  |  |  | @ Cl=0.1, Cd= | 0.0059724
|  |  |  | @ Cl=0.4, Cd= | 0.006518
|  |  |  | @ Cl=0.6, Cd= | 0.0070504
alpha (deg) | Cl | Cd | Cm | Cl/Cd
-19.5 | -1.0775 | 0.12811 | -0.0516 | -8.4107
-19 | -1.1007 | 0.11817 | -0.0566 | -9.3145
-18.5 | -1.1255 | 0.10837 | -0.0613 | -10.3857
-18 | -1.1541 | 0.09837 | -0.0658 | -11.7322
-17.5 | -1.1825 | 0.08876 | -0.0697 | -13.3224
-17 | -1.213 | 0.07921 | -0.0731 | -15.3137
-16.5 | -1.2488 | 0.06956 | -0.0762 | -17.9528
-16 | -1.28 | 0.05908 | -0.0816 | -21.6655
-15.5 | -1.3096 | 0.04884 | -0.0867 | -26.8141
-15 | -1.3351 | 0.03959 | -0.09 | -33.7232
-14.5 | -1.3494 | 0.03189 | -0.0911 | -42.3142
-14 | -1.3457 | 0.02587 | -0.0904 | -52.0178
-13.5 | -1.3392 | 0.02189 | -0.085 | -61.1786
-13 | -1.3098 | 0.01899 | -0.0805 | -68.9731
-12.5 | -1.2521 | 0.01668 | -0.0789 | -75.0659
-12 | -1.204 | 0.01509 | -0.075 | -79.7879
-11.5 | -1.1468 | 0.01375 | -0.0721 | -83.4036
-11 | -1.0811 | 0.01268 | -0.0704 | -85.2603
-10.5 | -0.9664 | 0.0117 | -0.0773 | -82.5983
-10 | -0.8686 | 0.01083 | -0.0817 | -80.2031
-9.5 | -0.8069 | 0.0102 | -0.0794 | -79.1078
-9 | -0.7557 | 0.00966 | -0.0751 | -78.2298
-8.5 | -0.7086 | 0.00918 | -0.0701 | -77.1895
-8 | -0.6624 | 0.00881 | -0.0648 | -75.1873
-7.5 | -0.6165 | 0.00845 | -0.0595 | -72.9586
-7 | -0.5706 | 0.00813 | -0.0541 | -70.1845
-6.5 | -0.528 | 0.0078 | -0.0482 | -67.6923
-6 | -0.4958 | 0.00729 | -0.0405 | -68.011
-5.5 | -0.4761 | 0.00653 | -0.0305 | -72.9096
-5 | -0.4298 | 0.00633 | -0.0252 | -67.8989
-4.5 | -0.3823 | 0.00619 | -0.0202 | -61.7609
-4 | -0.3418 | 0.00614 | -0.0137 | -55.6678
-3.5 | -0.2926 | 0.0061 | -0.0092 | -47.9672
-3 | -0.2403 | 0.00602 | -0.0053 | -39.9169
-2.5 | -0.1882 | 0.00591 | -0.0015 | -31.8443
-2 | -0.1321 | 0.00587 | 0.0016 | -22.5043
-1.5 | -0.0748 | 0.00587 | 0.0044 | -12.7428
-1 | -0.0176 | 0.00589 | 0.0071 | -2.9881
-0.5 | 0.0404 | 0.00593 | 0.0097 | 6.8128
0 | 0.0978 | 0.00597 | 0.0125 | 16.3819
0.5 | 0.1534 | 0.00603 | 0.0156 | 25.4395
1 | 0.2088 | 0.00613 | 0.0187 | 34.062
1.5 | 0.2618 | 0.00625 | 0.0224 | 41.888
2 | 0.3126 | 0.00637 | 0.0265 | 49.0738
2.5 | 0.3638 | 0.00646 | 0.0307 | 56.3158
3 | 0.4137 | 0.00654 | 0.0352 | 63.2569
3.5 | 0.4545 | 0.00661 | 0.0417 | 68.7595
4 | 0.5052 | 0.00672 | 0.0462 | 75.1786
4.5 | 0.552 | 0.00691 | 0.0515 | 79.8842
5 | 0.6033 | 0.00706 | 0.0561 | 85.4533
5.5 | 0.6497 | 0.00726 | 0.0616 | 89.4904
6 | 0.6993 | 0.00748 | 0.0665 | 93.4893
6.5 | 0.7482 | 0.00773 | 0.0716 | 96.7917
7 | 0.7962 | 0.00803 | 0.0769 | 99.1532
7.5 | 0.8505 | 0.00833 | 0.0812 | 102.1008
8 | 0.9096 | 0.00879 | 0.0843 | 103.4812
8.5 | 1.0016 | 0.00929 | 0.0817 | 107.8149
10 | 1.2558 | 0.01154 | 0.0788 | 108.8215
10.5 | 1.3112 | 0.01259 | 0.0827 | 104.1461
11 | 1.3657 | 0.01384 | 0.0867 | 98.6777
11.5 | 1.429 | 0.01545 | 0.0889 | 92.4919
12 | 1.4686 | 0.0176 | 0.0936 | 83.4432
12.5 | 1.5003 | 0.01978 | 0.0994 | 75.8493
13 | 1.5456 | 0.02271 | 0.1016 | 68.0581
13.5 | 1.5904 | 0.02603 | 0.1031 | 61.0987
14 | 1.6255 | 0.03024 | 0.1039 | 53.7533
14.5 | 1.6577 | 0.03536 | 0.1031 | 46.8807
15 | 1.6759 | 0.04139 | 0.1019 | 40.4905
15.5 | 1.6744 | 0.04845 | 0.1004 | 34.5593
16 | 1.6351 | 0.05657 | 0.1 | 28.904
16.5 | 1.595 | 0.06528 | 0.0982 | 24.4332
17 | 1.549 | 0.07485 | 0.0948 | 20.6947
17.5 | 1.493 | 0.08555 | 0.0898 | 17.4518
18 | 1.428 | 0.09745 | 0.0831 | 14.6537
18.5 | 1.3641 | 0.10986 | 0.0755 | 12.4167
19 | 1.2976 | 0.12311 | 0.0666 | 10.5402
19.5 | 1.2297 | 0.13719 | 0.0566 | 8.9635
20 | 1.1711 | 0.15115 | 0.0464 | 7.7479

## 137. Re 18M Mach 0.00 (1)
BIGFOIL.COM POLAR EXPORT
NACA22119
NACA22119 |  |  |  | Cl Max: | 1.754 | at alpha= | 18.5 | deg
JavaFoil+Calcfoil stall+Eppler ext transition |  |  |  | L/D Max: | 113.357 | at alpha= | 7 | deg
Re: | 18000000 |  |  | Cd Min: | 0.00779 | at alpha= | -4 | deg
Mach: | 0 |  |  | Cl=0 at alpha= | -0.80159 | deg
|  |  |  | @ Cl=0.1, Cd= | 0.0083237
|  |  |  | @ Cl=0.4, Cd= | 0.0088503
|  |  |  | @ Cl=0.6, Cd= | 0.0086948
alpha (deg) | Cl | Cd | Cm | Cl/Cd
-20 | -1.576 | 0.03803 | 0.023 | -41.442
-19.5 | -1.581 | 0.03438 | 0.023 | -45.997
-19 | -1.584 | 0.03122 | 0.023 | -50.732
-18.5 | -1.584 | 0.02823 | 0.022 | -56.119
-18 | -1.581 | 0.02584 | 0.022 | -61.179
-17.5 | -1.575 | 0.02357 | 0.022 | -66.802
-17 | -1.566 | 0.02166 | 0.021 | -72.278
-16.5 | -1.553 | 0.02 | 0.021 | -77.664
-16 | -1.537 | 0.01861 | 0.021 | -82.601
-15.5 | -1.518 | 0.01741 | 0.02 | -87.166
-15 | -1.495 | 0.0164 | 0.02 | -91.157
-14.5 | -1.468 | 0.01549 | 0.02 | -94.744
-14 | -1.438 | 0.01472 | 0.019 | -97.661
-13.5 | -1.404 | 0.01404 | 0.019 | -100.002
-13 | -1.369 | 0.01338 | 0.018 | -102.296
-12.5 | -1.33 | 0.01287 | 0.018 | -103.342
-12 | -1.289 | 0.01237 | 0.017 | -104.221
-11.5 | -1.245 | 0.01192 | 0.017 | -104.486
-11 | -1.199 | 0.0115 | 0.016 | -104.261
-10.5 | -1.151 | 0.01112 | 0.016 | -103.492
-10 | -1.101 | 0.01078 | 0.015 | -102.138
-9.5 | -1.049 | 0.01051 | 0.015 | -99.798
-9 | -0.995 | 0.01016 | 0.014 | -97.97
-8.5 | -0.94 | 0.00995 | 0.014 | -94.51
-8 | -0.884 | 0.00862 | 0.014 | -102.64
-7.5 | -0.827 | 0.00844 | 0.013 | -98.017
-7 | -0.768 | 0.00878 | 0.013 | -87.471
-6.5 | -0.709 | 0.00859 | 0.012 | -82.547
-6 | -0.649 | 0.00855 | 0.012 | -75.882
-5.5 | -0.588 | 0.00833 | 0.011 | -70.659
-5 | -0.527 | 0.00786 | 0.011 | -67.099
-4.5 | -0.465 | 0.00782 | 0.01 | -59.509
-4 | -0.403 | 0.00779 | 0.01 | -51.738
-3.5 | -0.34 | 0.00828 | 0.009 | -41.112
-3 | -0.277 | 0.00824 | 0.009 | -33.661
-2.5 | -0.215 | 0.00822 | 0.008 | -26.085
-2 | -0.151 | 0.00824 | 0.008 | -18.379
-1.5 | -0.088 | 0.00818 | 0.007 | -10.798
-1 | -0.025 | 0.00857 | 0.007 | -2.92
-0.5 | 0.038 | 0.00855 | 0.006 | 4.477
0 | 0.101 | 0.00832 | 0.006 | 12.204
0.5 | 0.165 | 0.00834 | 0.005 | 19.732
1 | 0.228 | 0.0083 | 0.005 | 27.424
1.5 | 0.29 | 0.00842 | 0.004 | 34.497
2 | 0.353 | 0.00844 | 0.004 | 41.833
2.5 | 0.416 | 0.00899 | 0.003 | 46.219
3 | 0.478 | 0.00854 | 0.003 | 55.943
3.5 | 0.54 | 0.00854 | 0.002 | 63.199
4 | 0.602 | 0.0087 | 0.002 | 69.138
4.5 | 0.663 | 0.0083 | 0.001 | 79.86
5 | 0.724 | 0.00846 | 0.001 | 85.531
5.5 | 0.784 | 0.00861 | 0 | 91.06
6 | 0.844 | 0.00828 | 0 | 102.01
6.5 | 0.904 | 0.00879 | -0.001 | 102.821
7 | 0.962 | 0.00849 | -0.001 | 113.357
7.5 | 1.02 | 0.00971 | -0.002 | 105.062
8 | 1.077 | 0.00997 | -0.002 | 108.064
8.5 | 1.133 | 0.0111 | -0.002 | 102.064
9 | 1.187 | 0.01131 | -0.003 | 104.983
9.5 | 1.241 | 0.01155 | -0.003 | 107.452
10 | 1.293 | 0.01186 | -0.004 | 108.99
10.5 | 1.343 | 0.01222 | -0.004 | 109.849
11 | 1.391 | 0.01268 | -0.005 | 109.705
11.5 | 1.437 | 0.01324 | -0.005 | 108.502
12 | 1.48 | 0.01378 | -0.005 | 107.39
12.5 | 1.521 | 0.01455 | -0.006 | 104.486
13 | 1.559 | 0.01546 | -0.006 | 100.82
13.5 | 1.593 | 0.01653 | -0.006 | 96.396
14 | 1.624 | 0.01787 | -0.007 | 90.859
14.5 | 1.652 | 0.01942 | -0.007 | 85.068
15 | 1.677 | 0.02129 | -0.007 | 78.753
15.5 | 1.697 | 0.02355 | -0.008 | 72.063
16 | 1.714 | 0.0261 | -0.008 | 65.69
16.5 | 1.729 | 0.02902 | -0.008 | 59.57
17 | 1.74 | 0.03241 | -0.008 | 53.686
17.5 | 1.748 | 0.03644 | -0.009 | 47.957
18 | 1.752 | 0.04063 | -0.009 | 43.124
18.5 | 1.754 | 0.04528 | -0.009 | 38.73
19 | 1.753 | 0.05031 | -0.009 | 34.847
19.5 | 1.75 | 0.05602 | -0.01 | 31.233
20 | 1.745 | 0.06192 | -0.01 | 28.177

## 138. Re 18M Mach 0.00 (2)
BIGFOIL.COM POLAR EXPORT
NACA22119
NACA22119 |  |  |  | Cl Max: | 1.783 | at alpha= | 20 | deg
XFOIL ncrit=9 |  |  |  | L/D Max: | 139.459 | at alpha= | 11.5 | deg
Re: | 18000000 |  |  | Cd Min: | 0.03377 | at alpha= | 20 | deg
Mach: | 0 |  |  | Cl=0 at alpha= | -0.79981 | deg
|  |  |  | @ Cl=0.1, Cd= | 0.0056198
|  |  |  | @ Cl=0.4, Cd= | 0.0060357
|  |  |  | @ Cl=0.6, Cd= | 0.0063417
alpha (deg) | Cl | Cd | Cm | Cl/Cd
-20 | -1.7028 | 0.0253 | -0.0474 | -67.3043
-19.5 | -1.6922 | 0.02277 | -0.0445 | -74.3171
-19 | -1.6736 | 0.02086 | -0.0418 | -80.2301
-18.5 | -1.651 | 0.0193 | -0.039 | -85.544
-17.5 | -1.5742 | 0.01659 | -0.0384 | -94.8885
-17 | -1.5319 | 0.01552 | -0.0382 | -98.7049
-16.5 | -1.4896 | 0.01454 | -0.0377 | -102.4484
-16 | -1.4474 | 0.01362 | -0.037 | -106.2702
-15.5 | -1.4032 | 0.01279 | -0.0365 | -109.7107
-15 | -1.3726 | 0.01208 | -0.0328 | -113.6258
-14.5 | -1.3337 | 0.01148 | -0.0305 | -116.176
-14 | -1.2798 | 0.0109 | -0.0312 | -117.4128
-13.5 | -1.2325 | 0.01041 | -0.0304 | -118.3958
-13 | -1.1817 | 0.01003 | -0.0301 | -117.8166
-12.5 | -1.1218 | 0.00969 | -0.0316 | -115.7688
-12 | -0.9701 | 0.0091 | -0.0529 | -106.6044
-11.5 | -0.9254 | 0.0088 | -0.0511 | -105.1591
-11 | -0.8859 | 0.00858 | -0.0481 | -103.2517
-10.5 | -0.8497 | 0.00832 | -0.0443 | -102.1274
-10 | -0.8119 | 0.00813 | -0.0408 | -99.8647
-9.5 | -0.7746 | 0.0079 | -0.037 | -98.0506
-9 | -0.7352 | 0.00771 | -0.0336 | -95.3567
-8.5 | -0.6982 | 0.00751 | -0.0296 | -92.9694
-8 | -0.6583 | 0.00735 | -0.0262 | -89.5646
-7.5 | -0.6217 | 0.00722 | -0.022 | -86.108
-7 | -0.5852 | 0.0071 | -0.0178 | -82.4225
-6.5 | -0.542 | 0.00692 | -0.015 | -78.3237
-6 | -0.502 | 0.00659 | -0.0115 | -76.176
-5.5 | -0.463 | 0.0062 | -0.0079 | -74.6774
-5 | -0.4159 | 0.00605 | -0.0059 | -68.7438
-4.5 | -0.3688 | 0.00591 | -0.0038 | -62.4027
-4 | -0.3209 | 0.00581 | -0.0019 | -55.2324
-3.5 | -0.2724 | 0.00577 | -0.0001 | -47.2097
-3 | -0.223 | 0.00568 | 0.0015 | -39.2606
-2.5 | -0.1734 | 0.0056 | 0.003 | -30.9643
-2 | -0.1235 | 0.00553 | 0.0046 | -22.3327
-1.5 | -0.0723 | 0.00553 | 0.0058 | -13.0741
-1 | -0.0207 | 0.00553 | 0.007 | -3.7432
-0.5 | 0.031 | 0.00555 | 0.0081 | 5.5856
0 | 0.0829 | 0.0056 | 0.0092 | 14.8036
0.5 | 0.1348 | 0.00566 | 0.0103 | 23.8163
1 | 0.1861 | 0.00572 | 0.0116 | 32.535
1.5 | 0.2365 | 0.00579 | 0.013 | 40.8463
2 | 0.2869 | 0.00587 | 0.0143 | 48.8756
2.5 | 0.3358 | 0.00596 | 0.016 | 56.3423
3 | 0.384 | 0.00601 | 0.0178 | 63.8935
3.5 | 0.4339 | 0.00609 | 0.0193 | 71.2479
4 | 0.4833 | 0.00617 | 0.0208 | 78.3306
4.5 | 0.533 | 0.00623 | 0.0223 | 85.5538
5 | 0.5813 | 0.00631 | 0.0241 | 92.1236
5.5 | 0.6285 | 0.00639 | 0.0261 | 98.3568
6 | 0.6751 | 0.00648 | 0.0282 | 104.1821
6.5 | 0.72 | 0.0066 | 0.0306 | 109.0909
7 | 0.7578 | 0.00663 | 0.0345 | 114.2986
7.5 | 0.7928 | 0.00679 | 0.039 | 116.7599
8 | 0.8339 | 0.00692 | 0.0421 | 120.5058
8.5 | 0.8696 | 0.00709 | 0.0462 | 122.6516
9 | 0.9091 | 0.00727 | 0.0495 | 125.0481
9.5 | 0.9471 | 0.00745 | 0.0531 | 127.1275
10 | 0.9862 | 0.00767 | 0.0562 | 128.5789
10.5 | 1.0461 | 0.00798 | 0.0548 | 131.0902
11 | 1.1842 | 0.00851 | 0.0364 | 139.1539
11.5 | 1.237 | 0.00887 | 0.0364 | 139.4589
12 | 1.2851 | 0.00931 | 0.0372 | 138.0344
12.5 | 1.3333 | 0.00972 | 0.038 | 137.1708
13 | 1.382 | 0.01029 | 0.0384 | 134.3052
13.5 | 1.4253 | 0.01092 | 0.0397 | 130.522
14 | 1.4497 | 0.01158 | 0.0448 | 125.19
14.5 | 1.4945 | 0.0124 | 0.0452 | 120.5242
15 | 1.5406 | 0.01319 | 0.0453 | 116.8006
15.5 | 1.5808 | 0.01428 | 0.0459 | 110.7003
16 | 1.6239 | 0.01529 | 0.046 | 106.2067
16.5 | 1.6615 | 0.0167 | 0.0463 | 99.491
17 | 1.6999 | 0.01818 | 0.0462 | 93.5039
17.5 | 1.7263 | 0.02003 | 0.0475 | 86.1857
18 | 1.7456 | 0.02185 | 0.0501 | 79.8902
18.5 | 1.7563 | 0.02441 | 0.0527 | 71.95
19 | 1.7704 | 0.02697 | 0.0546 | 65.6433
19.5 | 1.7797 | 0.03005 | 0.0562 | 59.2246
20 | 1.783 | 0.03377 | 0.0575 | 52.7983

## 139. Re 18M Mach 0.10 (1)
BIGFOIL.COM POLAR EXPORT
NACA22119
NACA22119 |  |  |  | Cl Max: | 1.735 | at alpha= | 18 | deg
JavaFoil+Calcfoil stall+Eppler ext transition |  |  |  | L/D Max: | 112.833 | at alpha= | 7 | deg
Re: | 18000000 |  |  | Cd Min: | 0.0078 | at alpha= | -4 | deg
Mach: | 0.1 |  |  | Cl=0 at alpha= | -0.80159 | deg
|  |  |  | @ Cl=0.1, Cd= | 0.0083488
|  |  |  | @ Cl=0.4, Cd= | 0.0088343
|  |  |  | @ Cl=0.6, Cd= | 0.0087623
alpha (deg) | Cl | Cd | Cm | Cl/Cd
-20 | -1.542 | 0.04159 | 0.023 | -37.082
-19.5 | -1.554 | 0.0364 | 0.023 | -42.68
-19 | -1.56 | 0.03283 | 0.023 | -47.514
-18.5 | -1.562 | 0.02978 | 0.022 | -52.472
-18 | -1.563 | 0.02695 | 0.022 | -57.981
-17.5 | -1.56 | 0.02457 | 0.022 | -63.466
-17 | -1.553 | 0.02249 | 0.021 | -69.061
-16.5 | -1.543 | 0.0207 | 0.021 | -74.559
-16 | -1.529 | 0.01916 | 0.021 | -79.805
-15.5 | -1.512 | 0.01789 | 0.02 | -84.497
-15 | -1.491 | 0.01678 | 0.02 | -88.862
-14.5 | -1.465 | 0.01584 | 0.02 | -92.516
-14 | -1.436 | 0.015 | 0.019 | -95.78
-13.5 | -1.404 | 0.01428 | 0.019 | -98.338
-13 | -1.37 | 0.01361 | 0.018 | -100.602
-12.5 | -1.332 | 0.01303 | 0.018 | -102.233
-12 | -1.291 | 0.01251 | 0.017 | -103.214
-11.5 | -1.248 | 0.01204 | 0.017 | -103.639
-11 | -1.203 | 0.01162 | 0.016 | -103.545
-10.5 | -1.155 | 0.01122 | 0.016 | -102.936
-10 | -1.105 | 0.0109 | 0.016 | -101.328
-9.5 | -1.053 | 0.01058 | 0.015 | -99.501
-9 | -0.999 | 0.01029 | 0.015 | -97.159
-8.5 | -0.944 | 0.01 | 0.014 | -94.395
-8 | -0.888 | 0.0098 | 0.014 | -90.608
-7.5 | -0.831 | 0.00852 | 0.013 | -97.485
-7 | -0.772 | 0.00882 | 0.013 | -87.566
-6.5 | -0.712 | 0.00866 | 0.012 | -82.22
-6 | -0.652 | 0.00857 | 0.012 | -76.14
-5.5 | -0.591 | 0.0084 | 0.011 | -70.373
-5 | -0.53 | 0.00791 | 0.011 | -66.98
-4.5 | -0.468 | 0.00787 | 0.01 | -59.41
-4 | -0.405 | 0.0078 | 0.01 | -51.924
-3.5 | -0.342 | 0.00825 | 0.009 | -41.428
-3 | -0.279 | 0.00822 | 0.009 | -33.905
-2.5 | -0.216 | 0.00824 | 0.008 | -26.155
-2 | -0.152 | 0.00822 | 0.008 | -18.513
-1.5 | -0.089 | 0.00817 | 0.007 | -10.855
-1 | -0.025 | 0.00863 | 0.007 | -2.912
-0.5 | 0.038 | 0.00862 | 0.006 | 4.463
0 | 0.102 | 0.00834 | 0.006 | 12.228
0.5 | 0.165 | 0.00837 | 0.005 | 19.77
1 | 0.229 | 0.0084 | 0.005 | 27.242
1.5 | 0.292 | 0.0084 | 0.004 | 34.762
2 | 0.355 | 0.00847 | 0.004 | 41.891
2.5 | 0.418 | 0.00898 | 0.003 | 46.535
3 | 0.48 | 0.00856 | 0.003 | 56.111
3.5 | 0.542 | 0.00865 | 0.002 | 62.722
4 | 0.604 | 0.00877 | 0.002 | 68.896
4.5 | 0.666 | 0.00833 | 0.001 | 79.974
5 | 0.727 | 0.0085 | 0.001 | 85.572
5.5 | 0.788 | 0.00816 | 0 | 96.551
6 | 0.848 | 0.0083 | 0 | 102.188
6.5 | 0.908 | 0.00839 | -0.001 | 108.195
7 | 0.966 | 0.00856 | -0.001 | 112.833
7.5 | 1.024 | 0.00976 | -0.002 | 104.937
8 | 1.081 | 0.01003 | -0.002 | 107.808
8.5 | 1.137 | 0.01119 | -0.002 | 101.634
9 | 1.192 | 0.01142 | -0.003 | 104.384
9.5 | 1.245 | 0.01167 | -0.003 | 106.753
10 | 1.297 | 0.012 | -0.004 | 108.097
10.5 | 1.347 | 0.01236 | -0.004 | 108.969
11 | 1.395 | 0.01285 | -0.005 | 108.521
11.5 | 1.44 | 0.01344 | -0.005 | 107.132
12 | 1.483 | 0.01408 | -0.005 | 105.308
12.5 | 1.523 | 0.01484 | -0.006 | 102.612
13 | 1.56 | 0.0158 | -0.006 | 98.694
13.5 | 1.593 | 0.01695 | -0.006 | 93.996
14 | 1.623 | 0.0184 | -0.007 | 88.223
14.5 | 1.65 | 0.02008 | -0.007 | 82.137
15 | 1.673 | 0.02213 | -0.007 | 75.58
15.5 | 1.691 | 0.02454 | -0.008 | 68.904
16 | 1.706 | 0.02728 | -0.008 | 62.544
16.5 | 1.719 | 0.03044 | -0.008 | 56.462
17 | 1.728 | 0.03417 | -0.008 | 50.552
17.5 | 1.733 | 0.03842 | -0.009 | 45.119
18 | 1.735 | 0.04294 | -0.009 | 40.406
18.5 | 1.734 | 0.04793 | -0.009 | 36.184
19 | 1.731 | 0.05329 | -0.009 | 32.485
19.5 | 1.725 | 0.05927 | -0.01 | 29.1
20 | 1.717 | 0.06562 | -0.01 | 26.16

## 140. Re 18M Mach 0.10 (2)
BIGFOIL.COM POLAR EXPORT
NACA22119
NACA22119 |  |  |  | Cl Max: | 1.7775 | at alpha= | 20 | deg
XFOIL ncrit=9 |  |  |  | L/D Max: | 138.763 | at alpha= | 11.5 | deg
Re: | 18000000 |  |  | Cd Min: | 0.03624 | at alpha= | 20 | deg
Mach: | 0.1 |  |  | Cl=0 at alpha= | -0.80096 | deg
|  |  |  | @ Cl=0.1, Cd= | 0.0056291
|  |  |  | @ Cl=0.4, Cd= | 0.0060431
|  |  |  | @ Cl=0.6, Cd= | 0.0063643
alpha (deg) | Cl | Cd | Cm | Cl/Cd
-20 | -1.7001 | 0.02694 | -0.0504 | -63.1069
-19.5 | -1.6903 | 0.02416 | -0.0477 | -69.9627
-19 | -1.6727 | 0.02205 | -0.045 | -75.8594
-18.5 | -1.651 | 0.02029 | -0.0423 | -81.3701
-17.5 | -1.5798 | 0.01722 | -0.0409 | -91.7422
-17 | -1.5365 | 0.01605 | -0.0408 | -95.7321
-16.5 | -1.4946 | 0.015 | -0.0402 | -99.64
-16 | -1.4529 | 0.01399 | -0.0393 | -103.8528
-15 | -1.3761 | 0.01234 | -0.0353 | -111.5154
-14.5 | -1.3393 | 0.0117 | -0.0325 | -114.4701
-14 | -1.2857 | 0.01109 | -0.0329 | -115.9333
-13.5 | -1.2375 | 0.01057 | -0.0322 | -117.0766
-13 | -1.1878 | 0.01016 | -0.0315 | -116.9094
-12.5 | -1.1288 | 0.00979 | -0.0327 | -115.3013
-12 | -0.9765 | 0.00922 | -0.0537 | -105.9111
-11.5 | -0.9286 | 0.00888 | -0.0526 | -104.5721
-11 | -0.8876 | 0.00865 | -0.0498 | -102.6127
-10.5 | -0.8514 | 0.00838 | -0.0459 | -101.599
-10 | -0.813 | 0.00818 | -0.0423 | -99.3888
-9.5 | -0.7756 | 0.00795 | -0.0384 | -97.5597
-9 | -0.7359 | 0.00775 | -0.035 | -94.9548
-8.5 | -0.6981 | 0.00755 | -0.0311 | -92.4636
-8 | -0.6586 | 0.00739 | -0.0275 | -89.1204
-7.5 | -0.6202 | 0.00722 | -0.0236 | -85.9003
-7 | -0.5859 | 0.00712 | -0.0187 | -82.2893
-6.5 | -0.543 | 0.00694 | -0.0157 | -78.2421
-6 | -0.5031 | 0.00661 | -0.0122 | -76.112
-5.5 | -0.4645 | 0.00622 | -0.0084 | -74.6785
-5 | -0.4174 | 0.00605 | -0.0062 | -68.9917
-4.5 | -0.3704 | 0.00591 | -0.0041 | -62.6734
-4 | -0.3222 | 0.00582 | -0.0022 | -55.3608
-3.5 | -0.2734 | 0.00577 | -0.0003 | -47.383
-3 | -0.2238 | 0.00569 | 0.0013 | -39.3322
-2.5 | -0.1741 | 0.00561 | 0.0029 | -31.0339
-2 | -0.124 | 0.00554 | 0.0045 | -22.3827
-1.5 | -0.0725 | 0.00553 | 0.0058 | -13.1103
-1 | -0.0207 | 0.00554 | 0.007 | -3.7365
-0.5 | 0.0313 | 0.00555 | 0.0082 | 5.6396
0 | 0.0834 | 0.00561 | 0.0093 | 14.8663
0.5 | 0.1356 | 0.00567 | 0.0105 | 23.9153
1 | 0.187 | 0.00573 | 0.0117 | 32.6353
1.5 | 0.2376 | 0.0058 | 0.0132 | 40.9655
2 | 0.2882 | 0.00588 | 0.0146 | 49.0136
2.5 | 0.3371 | 0.00598 | 0.0164 | 56.3712
3 | 0.3855 | 0.00602 | 0.0182 | 64.0365
3.5 | 0.4358 | 0.0061 | 0.0197 | 71.4426
4 | 0.4853 | 0.00619 | 0.0214 | 78.4006
4.5 | 0.5352 | 0.00625 | 0.0229 | 85.632
5 | 0.5835 | 0.00634 | 0.0248 | 92.0347
5.5 | 0.631 | 0.00641 | 0.0268 | 98.4399
6 | 0.6774 | 0.00651 | 0.0291 | 104.0553
6.5 | 0.7217 | 0.00662 | 0.0317 | 109.0181
7 | 0.7578 | 0.00665 | 0.0362 | 113.9549
7.5 | 0.7943 | 0.00682 | 0.0404 | 116.4663
8 | 0.8353 | 0.00695 | 0.0437 | 120.1871
8.5 | 0.8715 | 0.00714 | 0.0478 | 122.0588
9 | 0.9118 | 0.00731 | 0.0511 | 124.7332
9.5 | 0.9499 | 0.00752 | 0.0547 | 126.3165
10 | 0.9916 | 0.00773 | 0.0574 | 128.2794
10.5 | 1.1268 | 0.00828 | 0.04 | 136.087
11 | 1.1917 | 0.00861 | 0.0377 | 138.4088
11.5 | 1.2447 | 0.00897 | 0.0378 | 138.7625
12 | 1.292 | 0.00944 | 0.0389 | 136.8644
12.5 | 1.3406 | 0.00987 | 0.0398 | 135.8257
13 | 1.3903 | 0.01046 | 0.0402 | 132.9159
13.5 | 1.4303 | 0.01116 | 0.0422 | 128.1631
14 | 1.4568 | 0.01185 | 0.0469 | 122.9367
14.5 | 1.5021 | 0.01271 | 0.0474 | 118.1825
15 | 1.5485 | 0.01355 | 0.0476 | 114.2804
15.5 | 1.5886 | 0.01471 | 0.0483 | 107.9946
16 | 1.6301 | 0.01589 | 0.0486 | 102.5865
16.5 | 1.6688 | 0.01735 | 0.0487 | 96.1844
17 | 1.7058 | 0.01906 | 0.0487 | 89.4963
17.5 | 1.7286 | 0.02103 | 0.0506 | 82.1969
18 | 1.7451 | 0.02318 | 0.0532 | 75.2847
18.5 | 1.7556 | 0.02594 | 0.0556 | 67.6793
19 | 1.7686 | 0.02876 | 0.0573 | 61.4951
19.5 | 1.7752 | 0.03224 | 0.0588 | 55.062
20 | 1.7775 | 0.03624 | 0.0599 | 49.048

## 141. Re 18M Mach 0.25 (1)
BIGFOIL.COM POLAR EXPORT
NACA22119
NACA22119 |  |  |  | Cl Max: | 1.641 | at alpha= | 16 | deg
JavaFoil+Calcfoil stall+Eppler ext transition |  |  |  | L/D Max: | 106.32 | at alpha= | 6 | deg
Re: | 18000000 |  |  | Cd Min: | 0.00763 | at alpha= | -5 | deg
Mach: | 0.25 |  |  | Cl=0 at alpha= | -0.80303 | deg
|  |  |  | @ Cl=0.1, Cd= | 0.0084854
|  |  |  | @ Cl=0.4, Cd= | 0.0082232
|  |  |  | @ Cl=0.6, Cd= | 0.0084373
alpha (deg) | Cl | Cd | Cm | Cl/Cd
-20 | -1.293 | 0.05922 | 0.023 | -21.836
-19.5 | -1.329 | 0.05248 | 0.023 | -25.33
-19 | -1.362 | 0.04613 | 0.023 | -29.528
-18.5 | -1.39 | 0.04094 | 0.022 | -33.958
-18 | -1.414 | 0.03618 | 0.022 | -39.081
-17.5 | -1.434 | 0.03201 | 0.022 | -44.784
-17 | -1.448 | 0.02861 | 0.022 | -50.603
-16.5 | -1.457 | 0.02565 | 0.021 | -56.804
-16 | -1.461 | 0.02316 | 0.021 | -63.057
-15.5 | -1.459 | 0.02108 | 0.021 | -69.23
-15 | -1.451 | 0.01941 | 0.02 | -74.744
-14.5 | -1.437 | 0.01799 | 0.02 | -79.9
-14 | -1.419 | 0.01681 | 0.02 | -84.376
-13.5 | -1.395 | 0.01579 | 0.019 | -88.388
-13 | -1.368 | 0.0149 | 0.019 | -91.789
-12.5 | -1.336 | 0.01414 | 0.018 | -94.482
-12 | -1.301 | 0.01346 | 0.018 | -96.631
-11.5 | -1.261 | 0.01287 | 0.017 | -98.018
-11 | -1.219 | 0.01234 | 0.017 | -98.795
-10.5 | -1.173 | 0.01186 | 0.016 | -98.872
-10 | -1.124 | 0.01143 | 0.016 | -98.414
-9.5 | -1.073 | 0.01103 | 0.015 | -97.289
-9 | -1.02 | 0.01073 | 0.015 | -95.079
-8.5 | -0.965 | 0.01041 | 0.014 | -92.728
-8 | -0.909 | 0.00979 | 0.014 | -92.831
-7.5 | -0.851 | 0.00951 | 0.013 | -89.421
-7 | -0.791 | 0.00819 | 0.013 | -96.592
-6.5 | -0.73 | 0.0085 | 0.012 | -85.887
-6 | -0.669 | 0.00832 | 0.012 | -80.393
-5.5 | -0.607 | 0.00815 | 0.011 | -74.432
-5 | -0.544 | 0.00763 | 0.011 | -71.269
-4.5 | -0.48 | 0.00801 | 0.01 | -59.938
-4 | -0.416 | 0.00798 | 0.01 | -52.126
-3.5 | -0.351 | 0.00798 | 0.009 | -44
-3 | -0.286 | 0.00793 | 0.009 | -36.09
-2.5 | -0.221 | 0.00845 | 0.008 | -26.218
-2 | -0.156 | 0.00837 | 0.008 | -18.688
-1.5 | -0.091 | 0.0084 | 0.007 | -10.853
-1 | -0.026 | 0.00786 | 0.007 | -3.285
-0.5 | 0.04 | 0.00783 | 0.006 | 5.049
0 | 0.105 | 0.00854 | 0.006 | 12.269
0.5 | 0.17 | 0.00856 | 0.005 | 19.86
1 | 0.235 | 0.00854 | 0.005 | 27.505
1.5 | 0.3 | 0.0086 | 0.004 | 34.831
2 | 0.364 | 0.00819 | 0.004 | 44.469
2.5 | 0.429 | 0.00825 | 0.003 | 51.943
3 | 0.493 | 0.0088 | 0.003 | 56.033
3.5 | 0.557 | 0.00841 | 0.002 | 66.212
4 | 0.62 | 0.00845 | 0.002 | 73.365
4.5 | 0.683 | 0.00861 | 0.001 | 79.356
5 | 0.746 | 0.00827 | 0.001 | 90.159
5.5 | 0.808 | 0.00841 | 0 | 95.996
6 | 0.869 | 0.00817 | 0 | 106.32
6.5 | 0.929 | 0.00935 | -0.001 | 99.432
7 | 0.989 | 0.00957 | -0.001 | 103.396
7.5 | 1.048 | 0.01018 | -0.002 | 102.9
8 | 1.105 | 0.01051 | -0.002 | 105.168
8.5 | 1.161 | 0.01125 | -0.002 | 103.233
9 | 1.216 | 0.01203 | -0.003 | 101.053
9.5 | 1.269 | 0.01236 | -0.003 | 102.675
10 | 1.319 | 0.01281 | -0.004 | 103.005
10.5 | 1.367 | 0.0133 | -0.004 | 102.823
11 | 1.412 | 0.01392 | -0.005 | 101.502
11.5 | 1.455 | 0.01472 | -0.005 | 98.823
12 | 1.493 | 0.01565 | -0.005 | 95.439
12.5 | 1.528 | 0.01685 | -0.006 | 90.665
13 | 1.558 | 0.01818 | -0.006 | 85.741
13.5 | 1.584 | 0.01994 | -0.007 | 79.445
14 | 1.605 | 0.02216 | -0.007 | 72.414
14.5 | 1.622 | 0.02468 | -0.007 | 65.708
15 | 1.633 | 0.02798 | -0.007 | 58.373
15.5 | 1.639 | 0.03173 | -0.008 | 51.657
16 | 1.641 | 0.03594 | -0.008 | 45.646
16.5 | 1.638 | 0.04094 | -0.008 | 40
17 | 1.63 | 0.0467 | -0.008 | 34.907
17.5 | 1.619 | 0.05288 | -0.009 | 30.621
18 | 1.602 | 0.05958 | -0.009 | 26.892
18.5 | 1.581 | 0.0671 | -0.009 | 23.555
19 | 1.555 | 0.07526 | -0.009 | 20.662
19.5 | 1.526 | 0.084 | -0.009 | 18.166
20 | 1.494 | 0.09277 | -0.009 | 16.103

## 142. Re 18M Mach 0.25 (2)
BIGFOIL.COM POLAR EXPORT
NACA22119
NACA22119 |  |  |  | Cl Max: | 1.7404 | at alpha= | 18.5 | deg
XFOIL ncrit=9 |  |  |  | L/D Max: | 134.206 | at alpha= | 10.5 | deg
Re: | 18000000 |  |  | Cd Min: | 0.05377 | at alpha= | 20 | deg
Mach: | 0.25 |  |  | Cl=0 at alpha= | -0.80805 | deg
|  |  |  | @ Cl=0.1, Cd= | 0.0056727
|  |  |  | @ Cl=0.4, Cd= | 0.0061185
|  |  |  | @ Cl=0.6, Cd= | 0.0064564
alpha (deg) | Cl | Cd | Cm | Cl/Cd
-20 | -1.6788 | 0.03775 | -0.0639 | -44.4715
-19.5 | -1.674 | 0.03359 | -0.0623 | -49.8363
-19 | -1.6612 | 0.03021 | -0.0604 | -54.9884
-18.5 | -1.6467 | 0.0271 | -0.0581 | -60.7638
-18 | -1.6338 | 0.02413 | -0.0551 | -67.7082
-17 | -1.5644 | 0.01963 | -0.0537 | -79.6943
-16.5 | -1.5205 | 0.01796 | -0.0533 | -84.6604
-16 | -1.4776 | 0.01655 | -0.0523 | -89.281
-15.5 | -1.4338 | 0.01531 | -0.0511 | -93.6512
-15 | -1.3903 | 0.01408 | -0.0497 | -98.7429
-14.5 | -1.3631 | 0.01314 | -0.0446 | -103.7367
-14 | -1.3215 | 0.01226 | -0.0421 | -107.7896
-13.5 | -1.2644 | 0.01155 | -0.0422 | -109.4719
-13 | -1.2162 | 0.01103 | -0.0404 | -110.2629
-12.5 | -1.1624 | 0.0105 | -0.0398 | -110.7048
-12 | -1.0955 | 0.01005 | -0.0416 | -109.005
-11.5 | -0.9512 | 0.0094 | -0.0594 | -101.1915
-11 | -0.8998 | 0.00906 | -0.0581 | -99.3157
-10.5 | -0.8589 | 0.00876 | -0.0545 | -98.0479
-10 | -0.8193 | 0.00849 | -0.0506 | -96.5018
-9.5 | -0.7796 | 0.00824 | -0.0466 | -94.6117
-9 | -0.7396 | 0.00799 | -0.0427 | -92.5657
-8.5 | -0.7002 | 0.00778 | -0.0385 | -90
-8 | -0.6592 | 0.00758 | -0.0346 | -86.9657
-7.5 | -0.6198 | 0.00737 | -0.0303 | -84.0977
-7 | -0.5784 | 0.00717 | -0.0265 | -80.6695
-6.5 | -0.542 | 0.00701 | -0.0215 | -77.3181
-6 | -0.5089 | 0.00672 | -0.0159 | -75.7292
-5.5 | -0.472 | 0.00629 | -0.0112 | -75.0397
-5 | -0.4255 | 0.0061 | -0.0084 | -69.7541
-4.5 | -0.3782 | 0.00594 | -0.0058 | -63.67
-4 | -0.3286 | 0.00587 | -0.0036 | -55.9796
-3.5 | -0.2791 | 0.00581 | -0.0015 | -48.0379
-3 | -0.228 | 0.00574 | 0.0004 | -39.7213
-2.5 | -0.1774 | 0.00565 | 0.0023 | -31.3982
-2 | -0.1262 | 0.00558 | 0.0041 | -22.6165
-1.5 | -0.0735 | 0.00557 | 0.0056 | -13.1957
-1 | -0.0205 | 0.00558 | 0.0071 | -3.6738
-0.5 | 0.0329 | 0.0056 | 0.0084 | 5.875
0 | 0.0865 | 0.00566 | 0.0098 | 15.2827
0.5 | 0.1396 | 0.00571 | 0.0112 | 24.4483
1 | 0.1921 | 0.00577 | 0.0127 | 33.2929
1.5 | 0.2432 | 0.00587 | 0.0146 | 41.431
2 | 0.2944 | 0.00596 | 0.0164 | 49.396
2.5 | 0.3441 | 0.00607 | 0.0185 | 56.6886
3 | 0.3937 | 0.00611 | 0.0206 | 64.4354
3.5 | 0.4456 | 0.00618 | 0.0223 | 72.1036
4 | 0.4955 | 0.00628 | 0.0245 | 78.9013
4.5 | 0.5466 | 0.00633 | 0.0264 | 86.3507
5 | 0.5948 | 0.00645 | 0.0289 | 92.2171
5.5 | 0.6432 | 0.00651 | 0.0313 | 98.8018
6 | 0.6809 | 0.0066 | 0.0361 | 103.1667
6.5 | 0.7218 | 0.0067 | 0.0401 | 107.7313
7 | 0.7645 | 0.00684 | 0.0438 | 111.769
7.5 | 0.8024 | 0.00702 | 0.0483 | 114.302
8 | 0.8461 | 0.00717 | 0.0517 | 118.0056
8.5 | 0.883 | 0.00741 | 0.0563 | 119.1633
9 | 0.9273 | 0.0076 | 0.0595 | 122.0132
9.5 | 0.97 | 0.00788 | 0.0628 | 123.0964
10 | 1.0534 | 0.00823 | 0.0576 | 127.9951
10.5 | 1.1743 | 0.00875 | 0.0448 | 134.2057
11 | 1.2299 | 0.0092 | 0.0453 | 133.6848
11.5 | 1.2827 | 0.00962 | 0.0465 | 133.3368
12 | 1.3298 | 0.01015 | 0.0486 | 131.0148
12.5 | 1.3785 | 0.01085 | 0.0501 | 127.0507
13 | 1.4274 | 0.01162 | 0.0515 | 122.8399
13.5 | 1.4475 | 0.01259 | 0.0579 | 114.9722
14 | 1.4951 | 0.0136 | 0.0588 | 109.9338
14.5 | 1.541 | 0.01476 | 0.0597 | 104.4038
15 | 1.5814 | 0.0163 | 0.0608 | 97.0184
15.5 | 1.6234 | 0.01791 | 0.0614 | 90.6421
16 | 1.6613 | 0.02 | 0.0617 | 83.065
16.5 | 1.6996 | 0.02236 | 0.0614 | 76.0107
17 | 1.7187 | 0.02516 | 0.0633 | 68.3108
17.5 | 1.7314 | 0.02823 | 0.0657 | 61.3319
18 | 1.7355 | 0.0322 | 0.0676 | 53.8975
18.5 | 1.7404 | 0.03641 | 0.0688 | 47.8001
19 | 1.7374 | 0.04145 | 0.0695 | 41.9156
19.5 | 1.7248 | 0.04756 | 0.0695 | 36.2658
20 | 1.7129 | 0.05377 | 0.069 | 31.8561

## 143. Re 18M Mach 0.50 (1)
BIGFOIL.COM POLAR EXPORT
NACA22119
NACA22119 |  |  |  | Cl Max: | 1.331 | at alpha= | 10.5 | deg
JavaFoil+Calcfoil stall+Eppler ext transition |  |  |  | L/D Max: | 91.633 | at alpha= | 7 | deg
Re: | 18000000 |  |  | Cd Min: | 0.0074 | at alpha= | -4 | deg
Mach: | 0.5 |  |  | Cl=0 at alpha= | -0.80137 | deg
|  |  |  | @ Cl=0.1, Cd= | 0.0083052
|  |  |  | @ Cl=0.4, Cd= | 0.00775
|  |  |  | @ Cl=0.6, Cd= | 0.0087297
alpha (deg) | Cl | Cd | Cm | Cl/Cd
-15.5 | -0.902 | 0.06715 | 0.02 | -13.433
-15 | -0.86 | 0.07221 | 0.019 | -11.914
-14.5 | -0.881 | 0.03916 | 0.021 | -22.492
-14 | -0.858 | 0.0341 | 0.021 | -25.15
-13.5 | -0.828 | 0.03227 | 0.02 | -25.664
-13 | -0.797 | 0.03126 | 0.02 | -25.495
-12.5 | -0.78 | 0.02445 | 0.02 | -31.892
-12 | -0.739 | 0.02741 | 0.019 | -26.961
-11.5 | -1.021 | 0.02131 | 0.019 | -47.914
-11 | -1.13 | 0.01825 | 0.018 | -61.917
-10.5 | -1.154 | 0.01634 | 0.018 | -70.631
-10 | -1.146 | 0.01503 | 0.018 | -76.218
-9.5 | -1.12 | 0.01396 | 0.017 | -80.242
-9 | -1.084 | 0.01313 | 0.017 | -82.543
-8.5 | -1.038 | 0.01238 | 0.016 | -83.846
-8 | -0.987 | 0.01179 | 0.015 | -83.679
-7.5 | -0.93 | 0.01127 | 0.015 | -82.461
-7 | -0.869 | 0.01081 | 0.014 | -80.358
-6.5 | -0.806 | 0.01043 | 0.014 | -77.285
-6 | -0.74 | 0.01009 | 0.013 | -73.341
-5.5 | -0.673 | 0.00978 | 0.013 | -68.77
-5 | -0.604 | 0.00912 | 0.012 | -66.228
-4.5 | -0.534 | 0.00747 | 0.012 | -71.512
-4 | -0.463 | 0.0074 | 0.011 | -62.57
-3.5 | -0.391 | 0.00783 | 0.01 | -49.994
-3 | -0.319 | 0.0078 | 0.01 | -40.933
-2.5 | -0.247 | 0.00778 | 0.009 | -31.75
-2 | -0.174 | 0.00779 | 0.009 | -22.39
-1.5 | -0.102 | 0.00816 | 0.008 | -12.454
-1 | -0.029 | 0.00769 | 0.008 | -3.75
-0.5 | 0.044 | 0.00796 | 0.007 | 5.542
0 | 0.117 | 0.00841 | 0.006 | 13.89
0.5 | 0.189 | 0.008 | 0.006 | 23.673
1 | 0.262 | 0.00803 | 0.005 | 32.615
1.5 | 0.334 | 0.00808 | 0.005 | 41.295
2 | 0.406 | 0.00772 | 0.004 | 52.545
2.5 | 0.477 | 0.00781 | 0.004 | 61.057
3 | 0.548 | 0.00792 | 0.003 | 69.143
3.5 | 0.618 | 0.00901 | 0.002 | 68.59
4 | 0.687 | 0.00918 | 0.002 | 74.853
4.5 | 0.756 | 0.00943 | 0.001 | 80.129
5 | 0.823 | 0.00973 | 0.001 | 84.601
5.5 | 0.889 | 0.01001 | 0 | 88.811
6 | 0.954 | 0.01075 | 0 | 88.732
6.5 | 1.016 | 0.01119 | -0.001 | 90.842
7 | 1.076 | 0.01174 | -0.001 | 91.633
7.5 | 1.133 | 0.01238 | -0.002 | 91.487
8 | 1.186 | 0.01317 | -0.002 | 89.994
8.5 | 1.234 | 0.01411 | -0.003 | 87.406
9 | 1.274 | 0.01538 | -0.003 | 82.845
9.5 | 1.307 | 0.01703 | -0.004 | 76.74
10 | 1.327 | 0.01986 | -0.004 | 66.82
10.5 | 1.331 | 0.02323 | -0.005 | 57.304
11 | 1.311 | 0.02831 | -0.005 | 46.286
11.5 | 1.25 | 0.03649 | -0.005 | 34.266
12 | 1.084 | 0.05312 | -0.005 | 20.396
12.5 | 0.821 | 0.06031 | -0.005 | 13.616
13 | 0.818 | 0.08877 | -0.005 | 9.209
13.5 | 0.83 | 0.11496 | -0.005 | 7.218
14 | 0.855 | 0.13262 | -0.005 | 6.448
14.5 | 0.883 | 0.14988 | -0.005 | 5.889
15 | 0.913 | 0.15467 | -0.006 | 5.9
15.5 | 0.941 | 0.16721 | -0.006 | 5.628

## 144. Re 18M Mach 0.50 (2)
BIGFOIL.COM POLAR EXPORT
NACA22119
NACA22119 |  |  |  | Cl Max: | 1.6957 | at alpha= | 15 | deg
XFOIL ncrit=9 |  |  |  | L/D Max: | 114.053 | at alpha= | 9 | deg
Re: | 18000000 |  |  | Cd Min: | 0.14782 | at alpha= | 20 | deg
Mach: | 0.5 |  |  | Cl=0 at alpha= | -0.84582 | deg
|  |  |  | @ Cl=0.1, Cd= | 0.0059142
|  |  |  | @ Cl=0.4, Cd= | 0.0064636
|  |  |  | @ Cl=0.6, Cd= | 0.0069207
alpha (deg) | Cl | Cd | Cm | Cl/Cd
-19.5 | -1.0902 | 0.12696 | -0.0524 | -8.587
-19 | -1.1133 | 0.11705 | -0.0574 | -9.5113
-18.5 | -1.1389 | 0.10718 | -0.0621 | -10.626
-18 | -1.1688 | 0.09712 | -0.0667 | -12.0346
-17.5 | -1.1994 | 0.08732 | -0.0707 | -13.7357
-17 | -1.23 | 0.07784 | -0.0741 | -15.8016
-16.5 | -1.2616 | 0.06719 | -0.0798 | -18.7766
-16 | -1.2908 | 0.05644 | -0.0861 | -22.8703
-15.5 | -1.3216 | 0.04655 | -0.0904 | -28.391
-15 | -1.3473 | 0.03771 | -0.0928 | -35.7279
-14.5 | -1.3622 | 0.03032 | -0.0931 | -44.9274
-14 | -1.3569 | 0.02458 | -0.0919 | -55.2034
-13.5 | -1.3549 | 0.021 | -0.0848 | -64.519
-13 | -1.3164 | 0.01819 | -0.0812 | -72.3694
-12.5 | -1.2648 | 0.01622 | -0.0782 | -77.9778
-12 | -1.2103 | 0.01473 | -0.075 | -82.1656
-11.5 | -1.1509 | 0.01344 | -0.0723 | -85.6324
-11 | -1.0824 | 0.01238 | -0.071 | -87.4313
-10.5 | -0.9491 | 0.01141 | -0.081 | -83.1814
-10 | -0.8686 | 0.01061 | -0.0822 | -81.8662
-9.5 | -0.8116 | 0.01 | -0.079 | -81.16
-9 | -0.7617 | 0.00949 | -0.0744 | -80.2634
-8.5 | -0.7137 | 0.00904 | -0.0695 | -78.9491
-8 | -0.6677 | 0.00866 | -0.0641 | -77.1016
-7.5 | -0.6229 | 0.00831 | -0.0585 | -74.9579
-7 | -0.576 | 0.00802 | -0.0533 | -71.8204
-6.5 | -0.5319 | 0.00773 | -0.0476 | -68.8098
-6 | -0.4926 | 0.00735 | -0.0411 | -67.0204
-5.5 | -0.4778 | 0.00652 | -0.0302 | -73.2822
-5 | -0.4324 | 0.00629 | -0.0247 | -68.744
-4.5 | -0.3874 | 0.00614 | -0.0192 | -63.0945
-4 | -0.3473 | 0.00609 | -0.0127 | -57.0279
-3.5 | -0.2953 | 0.00602 | -0.0087 | -49.0532
-3 | -0.2414 | 0.00594 | -0.0051 | -40.6397
-2.5 | -0.1882 | 0.00587 | -0.0014 | -32.0613
-2 | -0.132 | 0.00581 | 0.0016 | -22.7194
-1.5 | -0.0744 | 0.00583 | 0.0043 | -12.7616
-1 | -0.0177 | 0.00586 | 0.0071 | -3.0205
0 | 0.0971 | 0.00591 | 0.0126 | 16.4298
0.5 | 0.1524 | 0.00599 | 0.0158 | 25.4424
1 | 0.2088 | 0.00607 | 0.0187 | 34.3987
1.5 | 0.2629 | 0.00619 | 0.0222 | 42.4717
2 | 0.314 | 0.00633 | 0.0263 | 49.6051
2.5 | 0.3671 | 0.00642 | 0.0301 | 57.1807
3 | 0.4199 | 0.00649 | 0.034 | 64.6995
3.5 | 0.4611 | 0.00653 | 0.0405 | 70.6126
4 | 0.5099 | 0.00664 | 0.0454 | 76.7922
4.5 | 0.5573 | 0.00682 | 0.0506 | 81.7155
5 | 0.6082 | 0.00694 | 0.0553 | 87.6369
5.5 | 0.6544 | 0.00717 | 0.0608 | 91.2692
6 | 0.7062 | 0.00737 | 0.0654 | 95.8209
6.5 | 0.7525 | 0.00764 | 0.071 | 98.4948
7 | 0.8027 | 0.00789 | 0.076 | 101.7364
7.5 | 0.8542 | 0.00822 | 0.0808 | 103.9173
8 | 0.9107 | 0.00862 | 0.0845 | 105.6497
8.5 | 0.9894 | 0.00911 | 0.0844 | 108.6059
9 | 1.12 | 0.00982 | 0.0751 | 114.053
9.5 | 1.1955 | 0.01053 | 0.076 | 113.5328
10 | 1.2615 | 0.01132 | 0.0785 | 111.4399
10.5 | 1.3211 | 0.01229 | 0.082 | 107.4939
11 | 1.3708 | 0.01352 | 0.0866 | 101.3905
11.5 | 1.4326 | 0.01495 | 0.0895 | 95.8261
12 | 1.4811 | 0.01695 | 0.0932 | 87.3805
12.5 | 1.5179 | 0.01908 | 0.0985 | 79.5545
13 | 1.55 | 0.02177 | 0.1032 | 71.1989
13.5 | 1.5926 | 0.02505 | 0.1051 | 63.5768
14 | 1.6334 | 0.02888 | 0.1061 | 56.5582
14.5 | 1.6682 | 0.03377 | 0.1056 | 49.3989
15 | 1.6957 | 0.03929 | 0.1046 | 43.1586
15.5 | 1.6946 | 0.04639 | 0.103 | 36.5294
16 | 1.6711 | 0.05432 | 0.1016 | 30.764
16.5 | 1.6333 | 0.06272 | 0.1003 | 26.0411
17 | 1.5884 | 0.07203 | 0.0973 | 22.0519
18 | 1.4715 | 0.09395 | 0.0864 | 15.6626
18.5 | 1.4061 | 0.10628 | 0.0789 | 13.2301
19 | 1.3355 | 0.11961 | 0.0699 | 11.1655
20 | 1.2023 | 0.14782 | 0.0494 | 8.1335

## 145. Re 20M Mach 0.00 (1)
BIGFOIL.COM POLAR EXPORT
NACA22119
NACA22119 |  |  |  | Cl Max: | 1.756 | at alpha= | 18.5 | deg
JavaFoil+Calcfoil stall+Eppler ext transition |  |  |  | L/D Max: | 113.903 | at alpha= | 7 | deg
Re: | 20000000 |  |  | Cd Min: | 0.00772 | at alpha= | -4.5 | deg
Mach: | 0 |  |  | Cl=0 at alpha= | -0.80159 | deg
|  |  |  | @ Cl=0.1, Cd= | 0.0087097
|  |  |  | @ Cl=0.4, Cd= | 0.0088224
|  |  |  | @ Cl=0.6, Cd= | 0.0086365
alpha (deg) | Cl | Cd | Cm | Cl/Cd
-20 | -1.579 | 0.03688 | 0.023 | -42.809
-19.5 | -1.584 | 0.03351 | 0.023 | -47.261
-19 | -1.586 | 0.0303 | 0.023 | -52.364
-18.5 | -1.586 | 0.02752 | 0.022 | -57.644
-18 | -1.583 | 0.02519 | 0.022 | -62.851
-17.5 | -1.577 | 0.02302 | 0.022 | -68.513
-17 | -1.567 | 0.02121 | 0.021 | -73.891
-16.5 | -1.555 | 0.01963 | 0.021 | -79.223
-16 | -1.539 | 0.01827 | 0.021 | -84.217
-15.5 | -1.519 | 0.0171 | 0.02 | -88.875
-15 | -1.496 | 0.0161 | 0.02 | -92.939
-14.5 | -1.469 | 0.01522 | 0.02 | -96.491
-14 | -1.439 | 0.01448 | 0.019 | -99.382
-13.5 | -1.405 | 0.01382 | 0.019 | -101.675
-13 | -1.369 | 0.01318 | 0.018 | -103.932
-12.5 | -1.331 | 0.01267 | 0.018 | -105.005
-12 | -1.289 | 0.0122 | 0.017 | -105.692
-11.5 | -1.246 | 0.01174 | 0.017 | -106.12
-11 | -1.2 | 0.01134 | 0.016 | -105.836
-10.5 | -1.152 | 0.01096 | 0.016 | -105.044
-10 | -1.101 | 0.01063 | 0.015 | -103.634
-9.5 | -1.049 | 0.01036 | 0.015 | -101.306
-9 | -0.996 | 0.01007 | 0.014 | -98.897
-8.5 | -0.941 | 0.00986 | 0.014 | -95.401
-8 | -0.884 | 0.00854 | 0.014 | -103.506
-7.5 | -0.827 | 0.00885 | 0.013 | -93.455
-7 | -0.768 | 0.00867 | 0.013 | -88.678
-6.5 | -0.709 | 0.00853 | 0.012 | -83.129
-6 | -0.649 | 0.00882 | 0.012 | -73.565
-5.5 | -0.588 | 0.00828 | 0.011 | -71.033
-5 | -0.527 | 0.0078 | 0.011 | -67.581
-4.5 | -0.465 | 0.00772 | 0.01 | -60.317
-4 | -0.403 | 0.00822 | 0.01 | -49
-3.5 | -0.34 | 0.00819 | 0.009 | -41.568
-3 | -0.277 | 0.00816 | 0.009 | -34.025
-2.5 | -0.215 | 0.00815 | 0.008 | -26.328
-2 | -0.151 | 0.00816 | 0.008 | -18.57
-1.5 | -0.088 | 0.00811 | 0.007 | -10.891
-1 | -0.025 | 0.00858 | 0.007 | -2.916
-0.5 | 0.038 | 0.0087 | 0.006 | 4.398
0 | 0.102 | 0.00871 | 0.006 | 11.656
0.5 | 0.165 | 0.00824 | 0.005 | 19.981
1 | 0.228 | 0.00827 | 0.005 | 27.519
1.5 | 0.29 | 0.00838 | 0.004 | 34.658
2 | 0.353 | 0.0088 | 0.004 | 40.122
2.5 | 0.416 | 0.00883 | 0.003 | 47.059
3 | 0.478 | 0.00843 | 0.003 | 56.722
3.5 | 0.54 | 0.00853 | 0.002 | 63.319
4 | 0.602 | 0.00864 | 0.002 | 69.633
4.5 | 0.663 | 0.00871 | 0.001 | 76.147
5 | 0.724 | 0.00836 | 0.001 | 86.591
5.5 | 0.784 | 0.00853 | 0 | 91.971
6 | 0.844 | 0.00857 | 0 | 98.54
6.5 | 0.904 | 0.00874 | -0.001 | 103.39
7 | 0.962 | 0.00845 | -0.001 | 113.903
7.5 | 1.02 | 0.00962 | -0.002 | 106.004
8 | 1.077 | 0.00986 | -0.002 | 109.27
8.5 | 1.133 | 0.01105 | -0.002 | 102.51
9 | 1.188 | 0.01124 | -0.003 | 105.643
9.5 | 1.241 | 0.01148 | -0.003 | 108.089
10 | 1.293 | 0.01178 | -0.004 | 109.779
10.5 | 1.343 | 0.01212 | -0.004 | 110.825
11 | 1.391 | 0.01259 | -0.005 | 110.49
11.5 | 1.437 | 0.01312 | -0.005 | 109.59
12 | 1.481 | 0.01367 | -0.005 | 108.316
12.5 | 1.522 | 0.01442 | -0.006 | 105.547
13 | 1.56 | 0.01527 | -0.006 | 102.167
13.5 | 1.594 | 0.01635 | -0.006 | 97.498
14 | 1.625 | 0.01765 | -0.007 | 92.076
14.5 | 1.654 | 0.01911 | -0.007 | 86.552
15 | 1.678 | 0.02104 | -0.007 | 79.757
15.5 | 1.699 | 0.02319 | -0.008 | 73.254
16 | 1.716 | 0.02557 | -0.008 | 67.131
16.5 | 1.73 | 0.02851 | -0.008 | 60.693
17 | 1.741 | 0.03197 | -0.009 | 54.475
17.5 | 1.75 | 0.03575 | -0.009 | 48.943
18 | 1.754 | 0.03989 | -0.009 | 43.974
18.5 | 1.756 | 0.04439 | -0.009 | 39.563
19 | 1.755 | 0.04961 | -0.009 | 35.371
19.5 | 1.752 | 0.05514 | -0.01 | 31.764
20 | 1.746 | 0.06101 | -0.01 | 28.624

## 146. Re 20M Mach 0.00 (2)
BIGFOIL.COM POLAR EXPORT
NACA22119
NACA22119 |  |  |  | Cl Max: | 1.7954 | at alpha= | 20 | deg
XFOIL ncrit=9 |  |  |  | L/D Max: | 141.53 | at alpha= | 11.5 | deg
Re: | 20000000 |  |  | Cd Min: | 0.03283 | at alpha= | 20 | deg
Mach: | 0 |  |  | Cl=0 at alpha= | -0.80361 | deg
|  |  |  | @ Cl=0.1, Cd= | 0.0055657
|  |  |  | @ Cl=0.4, Cd= | 0.006014
|  |  |  | @ Cl=0.6, Cd= | 0.0062803
alpha (deg) | Cl | Cd | Cm | Cl/Cd
-20 | -1.7154 | 0.02452 | -0.0465 | -69.9592
-19.5 | -1.7015 | 0.02224 | -0.0437 | -76.5063
-19 | -1.6824 | 0.02038 | -0.041 | -82.5515
-18.5 | -1.6597 | 0.01885 | -0.0381 | -88.0477
-18 | -1.6176 | 0.01733 | -0.0389 | -93.341
-17.5 | -1.5725 | 0.01614 | -0.0395 | -97.4287
-17 | -1.5316 | 0.0151 | -0.039 | -101.4305
-16.5 | -1.4899 | 0.01419 | -0.0383 | -104.9965
-16 | -1.4468 | 0.01334 | -0.0376 | -108.4558
-15.5 | -1.4021 | 0.01252 | -0.0371 | -111.9888
-15 | -1.3792 | 0.01181 | -0.0318 | -116.7824
-14.5 | -1.333 | 0.01121 | -0.031 | -118.9117
-14 | -1.2815 | 0.01073 | -0.0311 | -119.4315
-13.5 | -1.2359 | 0.01028 | -0.0299 | -120.2237
-12.5 | -1.1162 | 0.00953 | -0.0331 | -117.1249
-12 | -0.9704 | 0.009 | -0.0531 | -107.8222
-11.5 | -0.9304 | 0.00871 | -0.0503 | -106.8197
-11 | -0.8921 | 0.00848 | -0.047 | -105.2005
-10.5 | -0.8549 | 0.00825 | -0.0434 | -103.6242
-10 | -0.8181 | 0.00802 | -0.0396 | -102.0075
-9.5 | -0.779 | 0.00782 | -0.0362 | -99.6164
-9 | -0.7413 | 0.00762 | -0.0324 | -97.2835
-8.5 | -0.7031 | 0.00743 | -0.0287 | -94.6299
-8 | -0.663 | 0.00726 | -0.0253 | -91.3223
-7.5 | -0.628 | 0.00715 | -0.0207 | -87.8322
-7 | -0.5885 | 0.00703 | -0.0171 | -83.7127
-6.5 | -0.5446 | 0.00687 | -0.0144 | -79.2722
-6 | -0.5017 | 0.0066 | -0.0116 | -76.0152
-5.5 | -0.4629 | 0.00621 | -0.0079 | -74.5411
-5 | -0.417 | 0.00601 | -0.0057 | -69.3844
-4.5 | -0.3703 | 0.00591 | -0.0035 | -62.6565
-4 | -0.3217 | 0.00581 | -0.0018 | -55.3701
-3.5 | -0.2732 | 0.00573 | 0 | -47.6789
-3 | -0.2237 | 0.00565 | 0.0016 | -39.5929
-2.5 | -0.1731 | 0.00559 | 0.003 | -30.966
-2 | -0.124 | 0.00549 | 0.0046 | -22.5865
-1.5 | -0.073 | 0.00547 | 0.006 | -13.3455
-1 | -0.0207 | 0.00547 | 0.007 | -3.7843
-0.5 | 0.032 | 0.00551 | 0.0079 | 5.8076
0 | 0.0839 | 0.00555 | 0.009 | 15.1171
0.5 | 0.1351 | 0.0056 | 0.0103 | 24.125
1 | 0.1867 | 0.00567 | 0.0114 | 32.9277
1.5 | 0.2365 | 0.00577 | 0.013 | 40.9879
2 | 0.2873 | 0.00587 | 0.0143 | 48.9438
3 | 0.3857 | 0.006 | 0.0175 | 64.2833
3.5 | 0.4366 | 0.00605 | 0.0188 | 72.1653
4 | 0.4862 | 0.00614 | 0.0203 | 79.1857
4.5 | 0.5356 | 0.00616 | 0.0218 | 86.9481
5 | 0.5835 | 0.00626 | 0.0237 | 93.2109
5.5 | 0.6323 | 0.00632 | 0.0253 | 100.0475
6 | 0.6784 | 0.00645 | 0.0275 | 105.1783
6.5 | 0.7252 | 0.00654 | 0.0295 | 110.8869
7 | 0.7642 | 0.00659 | 0.0332 | 115.9636
7.5 | 0.7987 | 0.00672 | 0.0378 | 118.8542
8 | 0.8397 | 0.00686 | 0.0409 | 122.4052
8.5 | 0.8749 | 0.00704 | 0.0452 | 124.2756
9 | 0.9147 | 0.00719 | 0.0485 | 127.2184
9.5 | 0.9512 | 0.00741 | 0.0523 | 128.3671
10 | 0.9904 | 0.0076 | 0.0555 | 130.3158
10.5 | 1.0346 | 0.00789 | 0.0574 | 131.128
11 | 1.1831 | 0.00846 | 0.0368 | 139.8463
11.5 | 1.2398 | 0.00876 | 0.036 | 141.5297
12 | 1.2896 | 0.00918 | 0.0365 | 140.4793
12.5 | 1.334 | 0.00962 | 0.038 | 138.6694
13 | 1.3809 | 0.01007 | 0.0389 | 137.1301
13.5 | 1.4286 | 0.01075 | 0.0393 | 132.893
14 | 1.4617 | 0.01141 | 0.0426 | 128.1069
14.5 | 1.4927 | 0.01216 | 0.0459 | 122.7549
15 | 1.5375 | 0.01297 | 0.0463 | 118.5428
15.5 | 1.5791 | 0.01394 | 0.0469 | 113.2783
16 | 1.6194 | 0.01504 | 0.0473 | 107.6729
16.5 | 1.6602 | 0.01624 | 0.0474 | 102.2291
17 | 1.697 | 0.01784 | 0.0473 | 95.1233
18 | 1.751 | 0.02152 | 0.0496 | 81.3662
18.5 | 1.7682 | 0.02363 | 0.052 | 74.8286
19 | 1.7766 | 0.02654 | 0.0542 | 66.9405
19.5 | 1.7877 | 0.02946 | 0.0558 | 60.6823
20 | 1.7954 | 0.03283 | 0.0571 | 54.6878

## 147. Re 20M Mach 0.10 (1)
BIGFOIL.COM POLAR EXPORT
NACA22119
NACA22119 |  |  |  | Cl Max: | 1.737 | at alpha= | 18 | deg
JavaFoil+Calcfoil stall+Eppler ext transition |  |  |  | L/D Max: | 113.98 | at alpha= | 7 | deg
Re: | 20000000 |  |  | Cd Min: | 0.00777 | at alpha= | -4.5 | deg
Mach: | 0.1 |  |  | Cl=0 at alpha= | -0.80159 | deg
|  |  |  | @ Cl=0.1, Cd= | 0.0083362
|  |  |  | @ Cl=0.4, Cd= | 0.0087943
|  |  |  | @ Cl=0.6, Cd= | 0.0086521
alpha (deg) | Cl | Cd | Cm | Cl/Cd
-20 | -1.546 | 0.0398 | 0.023 | -38.849
-19.5 | -1.556 | 0.03534 | 0.023 | -44.044
-19 | -1.563 | 0.03186 | 0.023 | -49.048
-18.5 | -1.565 | 0.02892 | 0.022 | -54.115
-18 | -1.565 | 0.02629 | 0.022 | -59.543
-17.5 | -1.562 | 0.02401 | 0.022 | -65.051
-17 | -1.555 | 0.02197 | 0.022 | -70.789
-16.5 | -1.545 | 0.02025 | 0.021 | -76.303
-16 | -1.531 | 0.01877 | 0.021 | -81.573
-15.5 | -1.514 | 0.01751 | 0.02 | -86.435
-15 | -1.492 | 0.01647 | 0.02 | -90.601
-14.5 | -1.466 | 0.01553 | 0.02 | -94.408
-14 | -1.438 | 0.01475 | 0.019 | -97.479
-13.5 | -1.405 | 0.01406 | 0.019 | -99.995
-13 | -1.37 | 0.01342 | 0.018 | -102.08
-12.5 | -1.333 | 0.01284 | 0.018 | -103.761
-12 | -1.292 | 0.01234 | 0.017 | -104.716
-11.5 | -1.249 | 0.01187 | 0.017 | -105.168
-11 | -1.203 | 0.01148 | 0.016 | -104.857
-10.5 | -1.155 | 0.0111 | 0.016 | -104.105
-10 | -1.105 | 0.01074 | 0.016 | -102.872
-9.5 | -1.053 | 0.01041 | 0.015 | -101.12
-9 | -1 | 0.01018 | 0.015 | -98.232
-8.5 | -0.945 | 0.00991 | 0.014 | -95.275
-8 | -0.888 | 0.00858 | 0.014 | -103.524
-7.5 | -0.831 | 0.0084 | 0.013 | -98.85
-7 | -0.772 | 0.00869 | 0.013 | -88.827
-6.5 | -0.712 | 0.00855 | 0.012 | -83.301
-6 | -0.652 | 0.00886 | 0.012 | -73.59
-5.5 | -0.591 | 0.00832 | 0.011 | -71.081
-5 | -0.53 | 0.00785 | 0.011 | -67.459
-4.5 | -0.468 | 0.00777 | 0.01 | -60.228
-4 | -0.405 | 0.0082 | 0.01 | -49.374
-3.5 | -0.342 | 0.00816 | 0.009 | -41.891
-3 | -0.279 | 0.00818 | 0.009 | -34.101
-2.5 | -0.216 | 0.00819 | 0.008 | -26.334
-2 | -0.152 | 0.00813 | 0.008 | -18.713
-1.5 | -0.089 | 0.00819 | 0.007 | -10.833
-1 | -0.025 | 0.00858 | 0.007 | -2.93
-0.5 | 0.038 | 0.00884 | 0.006 | 4.351
0 | 0.102 | 0.00832 | 0.006 | 12.261
0.5 | 0.165 | 0.00828 | 0.005 | 19.984
1 | 0.229 | 0.00829 | 0.005 | 27.581
1.5 | 0.292 | 0.00836 | 0.004 | 34.91
2 | 0.355 | 0.00843 | 0.004 | 42.078
2.5 | 0.418 | 0.00894 | 0.003 | 46.736
3 | 0.48 | 0.0085 | 0.003 | 56.481
3.5 | 0.543 | 0.00854 | 0.002 | 63.547
4 | 0.604 | 0.00866 | 0.002 | 69.818
4.5 | 0.666 | 0.00827 | 0.001 | 80.504
5 | 0.727 | 0.00839 | 0.001 | 86.684
5.5 | 0.788 | 0.00856 | 0 | 92.027
6 | 0.848 | 0.00826 | 0 | 102.709
6.5 | 0.908 | 0.00879 | -0.001 | 103.255
7 | 0.967 | 0.00848 | -0.001 | 113.98
7.5 | 1.025 | 0.00968 | -0.002 | 105.813
8 | 1.082 | 0.00991 | -0.002 | 109.134
8.5 | 1.138 | 0.01114 | -0.002 | 102.117
9 | 1.192 | 0.01134 | -0.003 | 105.1
9.5 | 1.246 | 0.0116 | -0.003 | 107.385
10 | 1.297 | 0.01192 | -0.004 | 108.874
10.5 | 1.347 | 0.01226 | -0.004 | 109.945
11 | 1.395 | 0.01276 | -0.005 | 109.304
11.5 | 1.441 | 0.01331 | -0.005 | 108.21
12 | 1.484 | 0.01398 | -0.005 | 106.108
12.5 | 1.524 | 0.0147 | -0.006 | 103.671
13 | 1.561 | 0.01561 | -0.006 | 100.017
13.5 | 1.594 | 0.01677 | -0.006 | 95.066
14 | 1.624 | 0.01814 | -0.007 | 89.548
14.5 | 1.651 | 0.01976 | -0.007 | 83.58
15 | 1.674 | 0.02184 | -0.007 | 76.65
15.5 | 1.693 | 0.02416 | -0.008 | 70.061
16 | 1.709 | 0.02673 | -0.008 | 63.917
16.5 | 1.721 | 0.02992 | -0.008 | 57.505
17 | 1.729 | 0.03362 | -0.009 | 51.436
17.5 | 1.735 | 0.03773 | -0.009 | 45.996
18 | 1.737 | 0.04219 | -0.009 | 41.176
18.5 | 1.737 | 0.0469 | -0.009 | 37.034
19 | 1.733 | 0.05258 | -0.009 | 32.951
19.5 | 1.726 | 0.05851 | -0.01 | 29.503
20 | 1.718 | 0.0647 | -0.01 | 26.555

## 148. Re 20M Mach 0.10 (2)
BIGFOIL.COM POLAR EXPORT
NACA22119
NACA22119 |  |  |  | Cl Max: | 1.7904 | at alpha= | 20 | deg
XFOIL ncrit=9 |  |  |  | L/D Max: | 140.824 | at alpha= | 11.5 | deg
Re: | 20000000 |  |  | Cd Min: | 0.03526 | at alpha= | 20 | deg
Mach: | 0.1 |  |  | Cl=0 at alpha= | -0.80529 | deg
|  |  |  | @ Cl=0.1, Cd= | 0.0055782
|  |  |  | @ Cl=0.4, Cd= | 0.0060223
|  |  |  | @ Cl=0.6, Cd= | 0.0062825
alpha (deg) | Cl | Cd | Cm | Cl/Cd
-20 | -1.7145 | 0.02601 | -0.0496 | -65.917
-19.5 | -1.7 | 0.02359 | -0.047 | -72.0644
-19 | -1.6821 | 0.02151 | -0.0443 | -78.2008
-18.5 | -1.6608 | 0.01977 | -0.0414 | -84.0061
-18 | -1.6256 | 0.01801 | -0.0411 | -90.261
-17.5 | -1.5787 | 0.01671 | -0.042 | -94.4764
-17 | -1.5365 | 0.01561 | -0.0416 | -98.4305
-16.5 | -1.4945 | 0.01463 | -0.0408 | -102.1531
-16 | -1.4523 | 0.0137 | -0.0399 | -106.0073
-15.5 | -1.4081 | 0.01283 | -0.0392 | -109.7506
-15 | -1.3843 | 0.01205 | -0.0341 | -114.8797
-14.5 | -1.34 | 0.01142 | -0.0327 | -117.338
-14 | -1.2871 | 0.01088 | -0.033 | -118.2996
-13.5 | -1.2411 | 0.01044 | -0.0317 | -118.8793
-12 | -0.9738 | 0.0091 | -0.0545 | -107.011
-11.5 | -0.9332 | 0.00879 | -0.0518 | -106.1661
-11 | -0.8934 | 0.00854 | -0.0487 | -104.6136
-10.5 | -0.8564 | 0.00831 | -0.0449 | -103.0566
-10 | -0.8188 | 0.00808 | -0.0412 | -101.3366
-9.5 | -0.7802 | 0.00786 | -0.0376 | -99.2621
-9 | -0.7417 | 0.00766 | -0.0339 | -96.8277
-8.5 | -0.7034 | 0.00747 | -0.03 | -94.1633
-8 | -0.6631 | 0.00729 | -0.0266 | -90.9602
-7.5 | -0.6258 | 0.00715 | -0.0224 | -87.5245
-7 | -0.5897 | 0.00705 | -0.018 | -83.6454
-6.5 | -0.5458 | 0.00689 | -0.0152 | -79.2163
-6 | -0.5029 | 0.00663 | -0.0122 | -75.8522
-5.5 | -0.4643 | 0.00623 | -0.0084 | -74.5265
-5 | -0.4187 | 0.00602 | -0.006 | -69.5515
-4.5 | -0.3717 | 0.00592 | -0.0038 | -62.7872
-4 | -0.3229 | 0.00581 | -0.002 | -55.5766
-3.5 | -0.2743 | 0.00573 | -0.0002 | -47.8709
-3 | -0.2246 | 0.00566 | 0.0015 | -39.682
-2.5 | -0.1737 | 0.0056 | 0.0029 | -31.0179
-2 | -0.1245 | 0.00549 | 0.0046 | -22.6776
-1.5 | -0.0733 | 0.00548 | 0.0059 | -13.3759
-1 | -0.0206 | 0.00548 | 0.007 | -3.7591
-0.5 | 0.0323 | 0.00552 | 0.008 | 5.8514
0 | 0.0843 | 0.00556 | 0.0091 | 15.1619
1 | 0.1876 | 0.00568 | 0.0116 | 33.0282
1.5 | 0.2375 | 0.00578 | 0.0132 | 41.09
2 | 0.2885 | 0.00588 | 0.0146 | 49.0646
2.5 | 0.3378 | 0.00595 | 0.0162 | 56.7731
3 | 0.3874 | 0.00601 | 0.0179 | 64.4592
3.5 | 0.4385 | 0.00606 | 0.0192 | 72.3597
4 | 0.4883 | 0.00615 | 0.0208 | 79.3984
4.5 | 0.5379 | 0.00618 | 0.0224 | 87.0388
5.5 | 0.6348 | 0.00634 | 0.0261 | 100.1262
6 | 0.6808 | 0.00647 | 0.0284 | 105.2241
6.5 | 0.7277 | 0.00656 | 0.0305 | 110.9299
7 | 0.7633 | 0.0066 | 0.035 | 115.6515
7.5 | 0.8002 | 0.00675 | 0.0392 | 118.5481
8 | 0.8415 | 0.0069 | 0.0424 | 121.9565
8.5 | 0.8769 | 0.00708 | 0.0468 | 123.8559
9 | 0.9176 | 0.00724 | 0.05 | 126.7403
9.5 | 0.9538 | 0.00747 | 0.054 | 127.6841
10 | 0.9949 | 0.00766 | 0.0569 | 129.8825
10.5 | 1.0442 | 0.00798 | 0.0578 | 130.8521
11.5 | 1.2477 | 0.00886 | 0.0374 | 140.8239
12 | 1.2966 | 0.0093 | 0.0382 | 139.4194
12.5 | 1.3413 | 0.00976 | 0.0398 | 137.4283
13 | 1.389 | 0.01025 | 0.0407 | 135.5122
13.5 | 1.435 | 0.01096 | 0.0416 | 130.9307
14 | 1.4664 | 0.01166 | 0.0453 | 125.7633
14.5 | 1.501 | 0.01243 | 0.0481 | 120.7562
15 | 1.5446 | 0.01335 | 0.0487 | 115.7004
15.5 | 1.5861 | 0.01438 | 0.0493 | 110.299
16 | 1.625 | 0.01565 | 0.05 | 103.8339
16.5 | 1.6662 | 0.01695 | 0.05 | 98.3009
17 | 1.7035 | 0.01869 | 0.0498 | 91.145
17.5 | 1.736 | 0.02061 | 0.05 | 84.231
18 | 1.7511 | 0.02281 | 0.0528 | 76.769
18.5 | 1.7682 | 0.02509 | 0.055 | 70.4743
19 | 1.774 | 0.02839 | 0.057 | 62.4868
19.5 | 1.7846 | 0.03152 | 0.0585 | 56.618
20 | 1.7904 | 0.03526 | 0.0595 | 50.7771

## 149. Re 20M Mach 0.25 (1)
BIGFOIL.COM POLAR EXPORT
NACA22119
NACA22119 |  |  |  | Cl Max: | 1.642 | at alpha= | 16 | deg
JavaFoil+Calcfoil stall+Eppler ext transition |  |  |  | L/D Max: | 107.427 | at alpha= | 6 | deg
Re: | 20000000 |  |  | Cd Min: | 0.00788 | at alpha= | -3.5 | deg
Mach: | 0.25 |  |  | Cl=0 at alpha= | -0.80303 | deg
|  |  |  | @ Cl=0.1, Cd= | 0.0084492
|  |  |  | @ Cl=0.4, Cd= | 0.0081566
|  |  |  | @ Cl=0.6, Cd= | 0.0085343
alpha (deg) | Cl | Cd | Cm | Cl/Cd
-20 | -1.295 | 0.05797 | 0.023 | -22.34
-19.5 | -1.332 | 0.05104 | 0.023 | -26.094
-19 | -1.365 | 0.04484 | 0.023 | -30.435
-18.5 | -1.393 | 0.03981 | 0.022 | -34.978
-18 | -1.417 | 0.03517 | 0.022 | -40.282
-17.5 | -1.436 | 0.03123 | 0.022 | -45.974
-17 | -1.45 | 0.02792 | 0.022 | -51.935
-16.5 | -1.459 | 0.02504 | 0.021 | -58.267
-16 | -1.463 | 0.02267 | 0.021 | -64.522
-15.5 | -1.461 | 0.02064 | 0.021 | -70.764
-15 | -1.453 | 0.01898 | 0.02 | -76.535
-14.5 | -1.439 | 0.01764 | 0.02 | -81.556
-14 | -1.42 | 0.01648 | 0.02 | -86.157
-13.5 | -1.397 | 0.01552 | 0.019 | -89.993
-13 | -1.369 | 0.01466 | 0.019 | -93.378
-12.5 | -1.337 | 0.01391 | 0.018 | -96.114
-12 | -1.301 | 0.01327 | 0.018 | -98.058
-11.5 | -1.262 | 0.0127 | 0.017 | -99.364
-11 | -1.219 | 0.01219 | 0.017 | -100.036
-10.5 | -1.174 | 0.01169 | 0.016 | -100.409
-10 | -1.125 | 0.0113 | 0.016 | -99.532
-9.5 | -1.074 | 0.01092 | 0.015 | -98.346
-9 | -1.021 | 0.01063 | 0.015 | -96.041
-8.5 | -0.966 | 0.01031 | 0.014 | -93.644
-8 | -0.909 | 0.00966 | 0.014 | -94.107
-7.5 | -0.851 | 0.00941 | 0.013 | -90.432
-7 | -0.791 | 0.00812 | 0.013 | -97.423
-6.5 | -0.731 | 0.00839 | 0.012 | -87.036
-6 | -0.669 | 0.00822 | 0.012 | -81.405
-5.5 | -0.607 | 0.00855 | 0.011 | -71
-5 | -0.544 | 0.00832 | 0.011 | -65.346
-4.5 | -0.48 | 0.00794 | 0.01 | -60.499
-4 | -0.416 | 0.00791 | 0.01 | -52.593
-3.5 | -0.351 | 0.00788 | 0.009 | -44.585
-3 | -0.286 | 0.0084 | 0.009 | -34.105
-2.5 | -0.221 | 0.00836 | 0.008 | -26.48
-2 | -0.156 | 0.00829 | 0.008 | -18.854
-1.5 | -0.091 | 0.00832 | 0.007 | -10.956
-1 | -0.026 | 0.00832 | 0.007 | -3.103
-0.5 | 0.04 | 0.00844 | 0.006 | 4.68
0 | 0.105 | 0.00845 | 0.006 | 12.397
0.5 | 0.17 | 0.00844 | 0.005 | 20.122
1 | 0.235 | 0.00843 | 0.005 | 27.861
1.5 | 0.3 | 0.00851 | 0.004 | 35.214
2 | 0.364 | 0.00814 | 0.004 | 44.763
2.5 | 0.429 | 0.00817 | 0.003 | 52.484
3 | 0.493 | 0.00867 | 0.003 | 56.881
3.5 | 0.557 | 0.00878 | 0.002 | 63.442
4 | 0.62 | 0.00842 | 0.002 | 73.671
4.5 | 0.683 | 0.00855 | 0.001 | 79.935
5 | 0.746 | 0.00818 | 0.001 | 91.205
5.5 | 0.808 | 0.00834 | 0 | 96.814
6 | 0.869 | 0.00809 | 0 | 107.427
6.5 | 0.93 | 0.00924 | -0.001 | 100.621
7 | 0.989 | 0.00982 | -0.001 | 100.757
7.5 | 1.048 | 0.01009 | -0.002 | 103.913
8 | 1.106 | 0.01039 | -0.002 | 106.411
8.5 | 1.162 | 0.01116 | -0.002 | 104.096
9 | 1.216 | 0.01194 | -0.003 | 101.856
9.5 | 1.269 | 0.01229 | -0.003 | 103.271
10 | 1.32 | 0.01271 | -0.004 | 103.842
10.5 | 1.368 | 0.0132 | -0.004 | 103.654
11 | 1.413 | 0.01381 | -0.005 | 102.346
11.5 | 1.456 | 0.01457 | -0.005 | 99.879
12 | 1.494 | 0.01552 | -0.005 | 96.272
12.5 | 1.529 | 0.01664 | -0.006 | 91.872
13 | 1.56 | 0.01796 | -0.006 | 86.83
13.5 | 1.586 | 0.0197 | -0.007 | 80.483
14 | 1.606 | 0.02183 | -0.007 | 73.6
14.5 | 1.623 | 0.0244 | -0.007 | 66.505
15 | 1.635 | 0.02749 | -0.007 | 59.481
15.5 | 1.641 | 0.03111 | -0.008 | 52.754
16 | 1.642 | 0.0354 | -0.008 | 46.389
16.5 | 1.639 | 0.04038 | -0.008 | 40.59
17 | 1.632 | 0.04597 | -0.008 | 35.498
17.5 | 1.621 | 0.05197 | -0.009 | 31.197
18 | 1.604 | 0.05856 | -0.009 | 27.395
18.5 | 1.582 | 0.06632 | -0.009 | 23.852
19 | 1.557 | 0.07428 | -0.009 | 20.956
19.5 | 1.528 | 0.08269 | -0.009 | 18.475
20 | 1.496 | 0.09141 | -0.009 | 16.361

## 150. Re 20M Mach 0.25 (2)
BIGFOIL.COM POLAR EXPORT
NACA22119
NACA22119 |  |  |  | Cl Max: | 1.7503 | at alpha= | 18.5 | deg
XFOIL ncrit=9 |  |  |  | L/D Max: | 136.159 | at alpha= | 11 | deg
Re: | 20000000 |  |  | Cd Min: | 0.05254 | at alpha= | 20 | deg
Mach: | 0.25 |  |  | Cl=0 at alpha= | -0.81331 | deg
|  |  |  | @ Cl=0.1, Cd= | 0.0056227
|  |  |  | @ Cl=0.4, Cd= | 0.006085
|  |  |  | @ Cl=0.6, Cd= | 0.0063733
alpha (deg) | Cl | Cd | Cm | Cl/Cd
-20 | -1.698 | 0.03634 | -0.0636 | -46.7254
-19.5 | -1.6903 | 0.03245 | -0.0619 | -52.0894
-19 | -1.679 | 0.029 | -0.0598 | -57.8966
-18.5 | -1.6603 | 0.02624 | -0.0575 | -63.2736
-18 | -1.6455 | 0.02344 | -0.0545 | -70.2005
-17.5 | -1.6059 | 0.02111 | -0.0547 | -76.073
-17 | -1.5637 | 0.01907 | -0.0549 | -81.9979
-16.5 | -1.5227 | 0.01741 | -0.054 | -87.4612
-16 | -1.4798 | 0.01606 | -0.0528 | -92.142
-15.5 | -1.4351 | 0.0149 | -0.0516 | -96.3154
-15 | -1.4049 | 0.01378 | -0.0474 | -101.9521
-14.5 | -1.369 | 0.01286 | -0.044 | -106.4541
-14 | -1.3177 | 0.01196 | -0.0432 | -110.1756
-13.5 | -1.2716 | 0.01136 | -0.0412 | -111.9366
-13 | -1.2183 | 0.01089 | -0.0403 | -111.8733
-12.5 | -1.1621 | 0.01035 | -0.0401 | -112.2802
-12 | -1.0179 | 0.00975 | -0.0577 | -104.4
-11.5 | -0.9489 | 0.00929 | -0.0602 | -102.1421
-11 | -0.9044 | 0.00895 | -0.0574 | -101.0503
-10.5 | -0.8639 | 0.00866 | -0.0537 | -99.7575
-10 | -0.8246 | 0.00839 | -0.0497 | -98.2837
-9.5 | -0.7849 | 0.00813 | -0.0457 | -96.5437
-9 | -0.7451 | 0.00791 | -0.0417 | -94.1972
-8.5 | -0.7048 | 0.00769 | -0.0376 | -91.6515
-8 | -0.6637 | 0.00748 | -0.0338 | -88.7299
-7.5 | -0.6243 | 0.0073 | -0.0295 | -85.5205
-7 | -0.5832 | 0.0071 | -0.0255 | -82.1408
-6.5 | -0.5476 | 0.00699 | -0.0204 | -78.3405
-6 | -0.5086 | 0.00676 | -0.016 | -75.2367
-5.5 | -0.4719 | 0.00633 | -0.0113 | -74.5498
-5 | -0.4277 | 0.00605 | -0.008 | -70.6942
-4.5 | -0.3793 | 0.00596 | -0.0056 | -63.6409
-4 | -0.3292 | 0.00586 | -0.0035 | -56.1775
-3.5 | -0.2802 | 0.00577 | -0.0013 | -48.5615
-3 | -0.2293 | 0.00569 | 0.0006 | -40.2988
-2.5 | -0.1773 | 0.00564 | 0.0023 | -31.4362
-2 | -0.1269 | 0.00552 | 0.0043 | -22.9891
-1.5 | -0.0744 | 0.00553 | 0.0058 | -13.4539
-1 | -0.0202 | 0.00554 | 0.007 | -3.6462
-0.5 | 0.0339 | 0.00557 | 0.0082 | 6.0862
0 | 0.0866 | 0.00561 | 0.0098 | 15.4367
0.5 | 0.1395 | 0.00566 | 0.0112 | 24.6466
1 | 0.1924 | 0.00575 | 0.0127 | 33.4609
1.5 | 0.2434 | 0.00585 | 0.0145 | 41.6068
2 | 0.2955 | 0.00594 | 0.0161 | 49.7475
2.5 | 0.3457 | 0.00601 | 0.0182 | 57.5208
3 | 0.3963 | 0.00608 | 0.0201 | 65.1809
3.5 | 0.448 | 0.00615 | 0.0219 | 72.8455
4 | 0.4994 | 0.00622 | 0.0237 | 80.2894
4.5 | 0.5492 | 0.00628 | 0.0259 | 87.4522
5 | 0.598 | 0.00637 | 0.0283 | 93.8776
5.5 | 0.6469 | 0.00645 | 0.0306 | 100.2946
6 | 0.6872 | 0.00655 | 0.0348 | 104.916
6.5 | 0.7278 | 0.00663 | 0.039 | 109.7738
7 | 0.7687 | 0.00678 | 0.043 | 113.3776
7.5 | 0.8087 | 0.00694 | 0.0472 | 116.5274
8 | 0.8509 | 0.00712 | 0.0508 | 119.5084
8.5 | 0.8893 | 0.00732 | 0.0552 | 121.4891
9 | 0.9311 | 0.00754 | 0.0588 | 123.4881
9.5 | 0.9727 | 0.00779 | 0.0624 | 124.8652
10 | 1.0289 | 0.00808 | 0.0629 | 127.3391
10.5 | 1.173 | 0.00867 | 0.0452 | 135.2941
11 | 1.2336 | 0.00906 | 0.0449 | 136.1589
11.5 | 1.286 | 0.00953 | 0.046 | 134.9423
12 | 1.3342 | 0.01003 | 0.0479 | 133.0209
12.5 | 1.3792 | 0.01064 | 0.0503 | 129.6241
13 | 1.4294 | 0.01146 | 0.0513 | 124.7295
13.5 | 1.4666 | 0.0123 | 0.0547 | 119.2358
14 | 1.493 | 0.01336 | 0.0596 | 111.7515
14.5 | 1.5393 | 0.01442 | 0.0607 | 106.7476
15 | 1.5793 | 0.0159 | 0.062 | 99.327
15.5 | 1.618 | 0.01758 | 0.063 | 92.0364
16 | 1.6596 | 0.0194 | 0.0632 | 85.5464
16.5 | 1.6973 | 0.02191 | 0.0626 | 77.4669
17 | 1.7307 | 0.02442 | 0.0628 | 70.8722
17.5 | 1.7374 | 0.02783 | 0.0655 | 62.429
18 | 1.7489 | 0.03125 | 0.0673 | 55.9648
18.5 | 1.7503 | 0.03564 | 0.0687 | 49.1105
19 | 1.7495 | 0.04045 | 0.0695 | 43.2509
19.5 | 1.7443 | 0.04588 | 0.0697 | 38.0187
20 | 1.7272 | 0.05254 | 0.0692 | 32.874

## 151. Re 20M Mach 0.50 (1)
BIGFOIL.COM POLAR EXPORT
NACA22119
NACA22119 |  |  |  | Cl Max: | 1.333 | at alpha= | 10.5 | deg
JavaFoil+Calcfoil stall+Eppler ext transition |  |  |  | L/D Max: | 92.734 | at alpha= | 7.5 | deg
Re: | 20000000 |  |  | Cd Min: | 0.00732 | at alpha= | -4 | deg
Mach: | 0.5 |  |  | Cl=0 at alpha= | -0.80137 | deg
|  |  |  | @ Cl=0.1, Cd= | 0.0082329
|  |  |  | @ Cl=0.4, Cd= | 0.0076883
|  |  |  | @ Cl=0.6, Cd= | 0.008052
alpha (deg) | Cl | Cd | Cm | Cl/Cd
-15.5 | -0.89 | 0.07596 | 0.02 | -11.718
-15 | -0.842 | 0.0865 | 0.018 | -9.732
-14.5 | -0.874 | 0.04294 | 0.021 | -20.343
-14 | -0.85 | 0.03799 | 0.02 | -22.366
-13.5 | -0.83 | 0.0312 | 0.02 | -26.617
-13 | -0.799 | 0.03016 | 0.02 | -26.498
-12.5 | -0.781 | 0.02379 | 0.02 | -32.842
-12 | -0.741 | 0.02656 | 0.019 | -27.891
-11.5 | -1.023 | 0.02081 | 0.019 | -49.146
-11 | -1.131 | 0.01795 | 0.019 | -63.001
-10.5 | -1.155 | 0.01609 | 0.018 | -71.758
-10 | -1.147 | 0.01476 | 0.018 | -77.694
-9.5 | -1.121 | 0.01376 | 0.017 | -81.474
-9 | -1.084 | 0.01292 | 0.017 | -83.918
-8.5 | -1.039 | 0.01218 | 0.016 | -85.283
-8 | -0.987 | 0.01161 | 0.015 | -85.037
-7.5 | -0.93 | 0.01111 | 0.015 | -83.73
-7 | -0.869 | 0.01066 | 0.014 | -81.581
-6.5 | -0.806 | 0.01028 | 0.014 | -78.414
-6 | -0.74 | 0.00999 | 0.013 | -74.075
-5.5 | -0.673 | 0.00971 | 0.013 | -69.292
-5 | -0.604 | 0.00905 | 0.012 | -66.722
-4.5 | -0.534 | 0.00737 | 0.012 | -72.566
-4 | -0.463 | 0.00732 | 0.011 | -63.266
-3.5 | -0.391 | 0.00773 | 0.01 | -50.644
-3 | -0.319 | 0.0077 | 0.01 | -41.444
-2.5 | -0.247 | 0.00769 | 0.009 | -32.125
-2 | -0.174 | 0.00811 | 0.009 | -21.493
-1.5 | -0.102 | 0.00811 | 0.008 | -12.534
-1 | -0.029 | 0.00762 | 0.008 | -3.781
-0.5 | 0.044 | 0.00788 | 0.007 | 5.598
0 | 0.117 | 0.00834 | 0.006 | 14.011
0.5 | 0.189 | 0.00835 | 0.006 | 22.682
1 | 0.262 | 0.00795 | 0.005 | 32.946
1.5 | 0.334 | 0.008 | 0.005 | 41.734
2 | 0.406 | 0.00766 | 0.004 | 52.964
2.5 | 0.477 | 0.00772 | 0.004 | 61.768
3 | 0.548 | 0.00826 | 0.003 | 66.3
3.5 | 0.618 | 0.00798 | 0.002 | 77.387
4 | 0.687 | 0.00906 | 0.002 | 75.847
4.5 | 0.756 | 0.0093 | 0.001 | 81.24
5 | 0.823 | 0.00959 | 0.001 | 85.809
5.5 | 0.889 | 0.00995 | 0 | 89.378
6 | 0.954 | 0.01067 | 0 | 89.44
6.5 | 1.016 | 0.01111 | -0.001 | 91.476
7 | 1.076 | 0.01165 | -0.001 | 92.403
7.5 | 1.134 | 0.01222 | -0.002 | 92.734
8 | 1.186 | 0.01302 | -0.002 | 91.089
8.5 | 1.235 | 0.01393 | -0.003 | 88.64
9 | 1.275 | 0.01521 | -0.003 | 83.848
9.5 | 1.308 | 0.01745 | -0.004 | 74.969
10 | 1.328 | 0.01969 | -0.004 | 67.467
10.5 | 1.333 | 0.02285 | -0.005 | 58.326
11 | 1.312 | 0.02795 | -0.005 | 46.93
11.5 | 1.252 | 0.03589 | -0.005 | 34.888
12 | 1.085 | 0.0522 | -0.005 | 20.788
12.5 | 0.82 | 0.0611 | -0.005 | 13.419
13 | 0.811 | 0.0961 | -0.005 | 8.435
13.5 | 0.829 | 0.11891 | -0.005 | 6.969
14 | 0.855 | 0.13638 | -0.005 | 6.269
14.5 | 0.883 | 0.15307 | -0.005 | 5.766
15 | 0.913 | 0.15768 | -0.006 | 5.788
15.5 | 0.941 | 0.17006 | -0.006 | 5.534

## 152. Re 20M Mach 0.50 (2)
BIGFOIL.COM POLAR EXPORT
NACA22119
NACA22119 |  |  |  | Cl Max: | 1.7151 | at alpha= | 15.5 | deg
XFOIL ncrit=9 |  |  |  | L/D Max: | 113.462 | at alpha= | 10 | deg
Re: | 20000000 |  |  | Cd Min: | 0.14521 | at alpha= | 20 | deg
Mach: | 0.5 |  |  | Cl=0 at alpha= | -0.83677 | deg
|  |  |  | @ Cl=0.1, Cd= | 0.0058827
|  |  |  | @ Cl=0.4, Cd= | 0.0063855
|  |  |  | @ Cl=0.6, Cd= | 0.0068291
alpha (deg) | Cl | Cd | Cm | Cl/Cd
-19 | -1.1246 | 0.11605 | -0.0581 | -9.6907
-18.5 | -1.1505 | 0.10616 | -0.0629 | -10.8374
-18 | -1.1798 | 0.09619 | -0.0674 | -12.2653
-17.5 | -1.2126 | 0.08623 | -0.0715 | -14.0624
-16.5 | -1.2689 | 0.06463 | -0.0844 | -19.6333
-16 | -1.3001 | 0.05436 | -0.0896 | -23.9165
-15.5 | -1.3322 | 0.04485 | -0.0929 | -29.7035
-15 | -1.3595 | 0.0362 | -0.0947 | -37.5552
-14.5 | -1.3732 | 0.02907 | -0.0945 | -47.2377
-14 | -1.384 | 0.02404 | -0.0893 | -57.5707
-13.5 | -1.3682 | 0.02021 | -0.0847 | -67.6992
-13 | -1.3205 | 0.0176 | -0.082 | -75.0284
-12.5 | -1.2744 | 0.01578 | -0.0779 | -80.7605
-12 | -1.2155 | 0.0144 | -0.075 | -84.4097
-11.5 | -1.1538 | 0.01319 | -0.0725 | -87.4754
-11 | -1.0802 | 0.01213 | -0.072 | -89.0519
-10.5 | -0.9409 | 0.01118 | -0.0831 | -84.1592
-10 | -0.87 | 0.01043 | -0.0825 | -83.4132
-9.5 | -0.8158 | 0.00984 | -0.0786 | -82.9065
-9 | -0.767 | 0.00933 | -0.0738 | -82.2079
-8.5 | -0.7189 | 0.00892 | -0.0688 | -80.5942
-8 | -0.6729 | 0.00854 | -0.0633 | -78.7939
-7.5 | -0.6278 | 0.0082 | -0.0578 | -76.561
-7 | -0.5797 | 0.00792 | -0.0527 | -73.1944
-6.5 | -0.5355 | 0.00763 | -0.047 | -70.1835
-6 | -0.4928 | 0.00731 | -0.0411 | -67.4145
-5.5 | -0.4793 | 0.00647 | -0.0299 | -74.0804
-5 | -0.434 | 0.00623 | -0.0244 | -69.6629
-4.5 | -0.3894 | 0.0061 | -0.0188 | -63.8361
-4 | -0.3482 | 0.00606 | -0.0125 | -57.4587
-3.5 | -0.2974 | 0.006 | -0.0082 | -49.5667
-3 | -0.2431 | 0.00592 | -0.0048 | -41.0642
-2.5 | -0.1897 | 0.00584 | -0.0011 | -32.4829
-2 | -0.133 | 0.00578 | 0.0018 | -23.0104
-1.5 | -0.0763 | 0.00579 | 0.0046 | -13.1779
-1 | -0.019 | 0.0058 | 0.0074 | -3.2759
0 | 0.0974 | 0.00588 | 0.0126 | 16.5646
0.5 | 0.1542 | 0.00594 | 0.0154 | 25.9596
1 | 0.211 | 0.00604 | 0.0183 | 34.9338
1.5 | 0.2638 | 0.00619 | 0.022 | 42.6171
2 | 0.3175 | 0.00629 | 0.0256 | 50.4769
2.5 | 0.3702 | 0.00634 | 0.0295 | 58.3912
3 | 0.4226 | 0.00642 | 0.0335 | 65.8255
3.5 | 0.466 | 0.00645 | 0.0396 | 72.2481
4 | 0.5129 | 0.00657 | 0.0448 | 78.067
4.5 | 0.5624 | 0.00671 | 0.0497 | 83.8152
5 | 0.6129 | 0.00687 | 0.0545 | 89.214
5.5 | 0.6601 | 0.00708 | 0.0598 | 93.2345
6 | 0.7112 | 0.00728 | 0.0646 | 97.6923
6.5 | 0.757 | 0.00755 | 0.0703 | 100.2649
7 | 0.8089 | 0.00778 | 0.0751 | 103.9717
7.5 | 0.8573 | 0.00813 | 0.0804 | 105.449
8 | 0.9131 | 0.00849 | 0.0845 | 107.5501
8.5 | 0.9816 | 0.00898 | 0.0861 | 109.3096
10 | 1.2651 | 0.01115 | 0.0784 | 113.4619
10.5 | 1.3279 | 0.01205 | 0.0815 | 110.1992
11 | 1.3823 | 0.01319 | 0.0856 | 104.7991
11.5 | 1.4331 | 0.01455 | 0.0902 | 98.4948
12 | 1.4912 | 0.01639 | 0.093 | 90.9823
12.5 | 1.5301 | 0.01862 | 0.0978 | 82.1751
13.5 | 1.5958 | 0.02423 | 0.1066 | 65.8605
14 | 1.6403 | 0.0277 | 0.108 | 59.2166
14.5 | 1.6761 | 0.03234 | 0.108 | 51.8275
15 | 1.7078 | 0.03775 | 0.1069 | 45.2397
15.5 | 1.7151 | 0.04445 | 0.1054 | 38.5849
16 | 1.7 | 0.0523 | 0.1035 | 32.5048
16.5 | 1.6612 | 0.06091 | 0.1018 | 27.273
17 | 1.6161 | 0.07014 | 0.099 | 23.0411
17.5 | 1.5616 | 0.08044 | 0.0945 | 19.4132
18 | 1.5015 | 0.09165 | 0.0886 | 16.383
18.5 | 1.4341 | 0.10396 | 0.0811 | 13.7947
19 | 1.3625 | 0.1172 | 0.0722 | 11.6254
19.5 | 1.2943 | 0.13089 | 0.0624 | 9.8885
20 | 1.2275 | 0.14521 | 0.0518 | 8.4533