## index
index | Re | Mach | Datasource
1 | 50000 | 0 | JavaFoil+Calcfoil stall+Eppler ext transition
2 | 50000 | 0 | XFOIL ncrit=9
3 | 50000 | 0.1 | JavaFoil+Calcfoil stall+Eppler ext transition
4 | 50000 | 0.1 | XFOIL ncrit=9
5 | 50000 | 0.25 | JavaFoil+Calcfoil stall+Eppler ext transition
6 | 50000 | 0.25 | XFOIL ncrit=9
7 | 50000 | 0.5 | JavaFoil+Calcfoil stall+Eppler ext transition
8 | 50000 | 0.5 | XFOIL ncrit=9
9 | 100000 | 0 | JavaFoil+Calcfoil stall+Eppler ext transition
10 | 100000 | 0 | XFOIL ncrit=9
11 | 100000 | 0.1 | JavaFoil+Calcfoil stall+Eppler ext transition
12 | 100000 | 0.1 | XFOIL ncrit=9
13 | 100000 | 0.25 | JavaFoil+Calcfoil stall+Eppler ext transition
14 | 100000 | 0.25 | XFOIL ncrit=9
15 | 100000 | 0.5 | JavaFoil+Calcfoil stall+Eppler ext transition
16 | 100000 | 0.5 | XFOIL ncrit=9
17 | 250000 | 0 | JavaFoil+Calcfoil stall+Eppler ext transition
18 | 250000 | 0 | XFOIL ncrit=9
19 | 250000 | 0.1 | JavaFoil+Calcfoil stall+Eppler ext transition
20 | 250000 | 0.1 | XFOIL ncrit=9
21 | 250000 | 0.25 | JavaFoil+Calcfoil stall+Eppler ext transition
22 | 250000 | 0.25 | XFOIL ncrit=9
23 | 250000 | 0.5 | JavaFoil+Calcfoil stall+Eppler ext transition
24 | 250000 | 0.5 | XFOIL ncrit=9
25 | 500000 | 0 | JavaFoil+Calcfoil stall+Eppler ext transition
26 | 500000 | 0 | XFOIL ncrit=9
27 | 500000 | 0.1 | JavaFoil+Calcfoil stall+Eppler ext transition
28 | 500000 | 0.1 | XFOIL ncrit=9
29 | 500000 | 0.25 | JavaFoil+Calcfoil stall+Eppler ext transition
30 | 500000 | 0.25 | XFOIL ncrit=9
31 | 500000 | 0.5 | JavaFoil+Calcfoil stall+Eppler ext transition
32 | 500000 | 0.5 | XFOIL ncrit=9
33 | 750000 | 0 | JavaFoil+Calcfoil stall+Eppler ext transition
34 | 750000 | 0 | XFOIL ncrit=9
35 | 750000 | 0.1 | JavaFoil+Calcfoil stall+Eppler ext transition
36 | 750000 | 0.1 | XFOIL ncrit=9
37 | 750000 | 0.25 | JavaFoil+Calcfoil stall+Eppler ext transition
38 | 750000 | 0.25 | XFOIL ncrit=9
39 | 750000 | 0.5 | JavaFoil+Calcfoil stall+Eppler ext transition
40 | 750000 | 0.5 | XFOIL ncrit=9
41 | 1000000 | 0 | JavaFoil+Calcfoil stall+Eppler ext transition
42 | 1000000 | 0 | XFOIL ncrit=9
43 | 1000000 | 0.1 | JavaFoil+Calcfoil stall+Eppler ext transition
44 | 1000000 | 0.1 | XFOIL ncrit=9
45 | 1000000 | 0.25 | JavaFoil+Calcfoil stall+Eppler ext transition
46 | 1000000 | 0.25 | XFOIL ncrit=9
47 | 1000000 | 0.5 | JavaFoil+Calcfoil stall+Eppler ext transition
48 | 1000000 | 0.5 | XFOIL ncrit=9
49 | 2000000 | 0 | JavaFoil+Calcfoil stall+Eppler ext transition
50 | 2000000 | 0 | XFOIL ncrit=9
51 | 2000000 | 0.1 | JavaFoil+Calcfoil stall+Eppler ext transition
52 | 2000000 | 0.1 | XFOIL ncrit=9
53 | 2000000 | 0.25 | JavaFoil+Calcfoil stall+Eppler ext transition
54 | 2000000 | 0.25 | XFOIL ncrit=9
55 | 2000000 | 0.5 | JavaFoil+Calcfoil stall+Eppler ext transition
56 | 2000000 | 0.5 | XFOIL ncrit=9
57 | 3000000 | 0 | JavaFoil+Calcfoil stall+Eppler ext transition
58 | 3000000 | 0 | XFOIL ncrit=9
59 | 3000000 | 0.1 | JavaFoil+Calcfoil stall+Eppler ext transition
60 | 3000000 | 0.1 | XFOIL ncrit=9
61 | 3000000 | 0.25 | JavaFoil+Calcfoil stall+Eppler ext transition
62 | 3000000 | 0.25 | XFOIL ncrit=9
63 | 3000000 | 0.5 | JavaFoil+Calcfoil stall+Eppler ext transition
64 | 3000000 | 0.5 | XFOIL ncrit=9
65 | 4000000 | 0 | JavaFoil+Calcfoil stall+Eppler ext transition
66 | 4000000 | 0 | XFOIL ncrit=9
67 | 4000000 | 0.1 | JavaFoil+Calcfoil stall+Eppler ext transition
68 | 4000000 | 0.1 | XFOIL ncrit=9
69 | 4000000 | 0.25 | JavaFoil+Calcfoil stall+Eppler ext transition
70 | 4000000 | 0.25 | XFOIL ncrit=9
71 | 4000000 | 0.5 | JavaFoil+Calcfoil stall+Eppler ext transition
72 | 4000000 | 0.5 | XFOIL ncrit=9
73 | 5000000 | 0 | JavaFoil+Calcfoil stall+Eppler ext transition
74 | 5000000 | 0 | XFOIL ncrit=9
75 | 5000000 | 0.1 | JavaFoil+Calcfoil stall+Eppler ext transition
76 | 5000000 | 0.1 | XFOIL ncrit=9
77 | 5000000 | 0.25 | JavaFoil+Calcfoil stall+Eppler ext transition
78 | 5000000 | 0.25 | XFOIL ncrit=9
79 | 5000000 | 0.5 | JavaFoil+Calcfoil stall+Eppler ext transition
80 | 5000000 | 0.5 | XFOIL ncrit=9
81 | 6000000 | 0 | JavaFoil+Calcfoil stall+Eppler ext transition
82 | 6000000 | 0 | XFOIL ncrit=9
83 | 6000000 | 0.1 | JavaFoil+Calcfoil stall+Eppler ext transition
84 | 6000000 | 0.1 | XFOIL ncrit=9
85 | 6000000 | 0.25 | JavaFoil+Calcfoil stall+Eppler ext transition
86 | 6000000 | 0.25 | XFOIL ncrit=9
87 | 6000000 | 0.5 | JavaFoil+Calcfoil stall+Eppler ext transition
88 | 6000000 | 0.5 | XFOIL ncrit=9
89 | 7000000 | 0 | JavaFoil+Calcfoil stall+Eppler ext transition
90 | 7000000 | 0 | XFOIL ncrit=9
91 | 7000000 | 0.1 | JavaFoil+Calcfoil stall+Eppler ext transition
92 | 7000000 | 0.1 | XFOIL ncrit=9
93 | 7000000 | 0.25 | JavaFoil+Calcfoil stall+Eppler ext transition
94 | 7000000 | 0.25 | XFOIL ncrit=9
95 | 7000000 | 0.5 | JavaFoil+Calcfoil stall+Eppler ext transition
96 | 7000000 | 0.5 | XFOIL ncrit=9
97 | 8000000 | 0 | JavaFoil+Calcfoil stall+Eppler ext transition
98 | 8000000 | 0 | XFOIL ncrit=9
99 | 8000000 | 0.1 | JavaFoil+Calcfoil stall+Eppler ext transition
100 | 8000000 | 0.1 | XFOIL ncrit=9
101 | 8000000 | 0.25 | JavaFoil+Calcfoil stall+Eppler ext transition
102 | 8000000 | 0.25 | XFOIL ncrit=9
103 | 8000000 | 0.5 | JavaFoil+Calcfoil stall+Eppler ext transition
104 | 8000000 | 0.5 | XFOIL ncrit=9
105 | 10000000 | 0 | JavaFoil+Calcfoil stall+Eppler ext transition
106 | 10000000 | 0 | XFOIL ncrit=9
107 | 10000000 | 0.1 | JavaFoil+Calcfoil stall+Eppler ext transition
108 | 10000000 | 0.1 | XFOIL ncrit=9
109 | 10000000 | 0.25 | JavaFoil+Calcfoil stall+Eppler ext transition
110 | 10000000 | 0.25 | XFOIL ncrit=9
111 | 10000000 | 0.5 | JavaFoil+Calcfoil stall+Eppler ext transition
112 | 10000000 | 0.5 | XFOIL ncrit=9
113 | 12000000 | 0 | JavaFoil+Calcfoil stall+Eppler ext transition
114 | 12000000 | 0 | XFOIL ncrit=9
115 | 12000000 | 0.1 | JavaFoil+Calcfoil stall+Eppler ext transition
116 | 12000000 | 0.1 | XFOIL ncrit=9
117 | 12000000 | 0.25 | JavaFoil+Calcfoil stall+Eppler ext transition
118 | 12000000 | 0.25 | XFOIL ncrit=9
119 | 12000000 | 0.5 | JavaFoil+Calcfoil stall+Eppler ext transition
120 | 12000000 | 0.5 | XFOIL ncrit=9
121 | 14000000 | 0 | JavaFoil+Calcfoil stall+Eppler ext transition
122 | 14000000 | 0 | XFOIL ncrit=9
123 | 14000000 | 0.1 | JavaFoil+Calcfoil stall+Eppler ext transition
124 | 14000000 | 0.1 | XFOIL ncrit=9
125 | 14000000 | 0.25 | JavaFoil+Calcfoil stall+Eppler ext transition
126 | 14000000 | 0.25 | XFOIL ncrit=9
127 | 14000000 | 0.5 | JavaFoil+Calcfoil stall+Eppler ext transition
128 | 14000000 | 0.5 | XFOIL ncrit=9
129 | 16000000 | 0 | JavaFoil+Calcfoil stall+Eppler ext transition
130 | 16000000 | 0 | XFOIL ncrit=9
131 | 16000000 | 0.1 | JavaFoil+Calcfoil stall+Eppler ext transition
132 | 16000000 | 0.1 | XFOIL ncrit=9
133 | 16000000 | 0.25 | JavaFoil+Calcfoil stall+Eppler ext transition
134 | 16000000 | 0.25 | XFOIL ncrit=9
135 | 16000000 | 0.5 | JavaFoil+Calcfoil stall+Eppler ext transition
136 | 16000000 | 0.5 | XFOIL ncrit=9
137 | 18000000 | 0 | JavaFoil+Calcfoil stall+Eppler ext transition
138 | 18000000 | 0 | XFOIL ncrit=9
139 | 18000000 | 0.1 | JavaFoil+Calcfoil stall+Eppler ext transition
140 | 18000000 | 0.1 | XFOIL ncrit=9
141 | 18000000 | 0.25 | JavaFoil+Calcfoil stall+Eppler ext transition
142 | 18000000 | 0.25 | XFOIL ncrit=9
143 | 18000000 | 0.5 | JavaFoil+Calcfoil stall+Eppler ext transition
144 | 18000000 | 0.5 | XFOIL ncrit=9
145 | 20000000 | 0 | JavaFoil+Calcfoil stall+Eppler ext transition
146 | 20000000 | 0 | XFOIL ncrit=9
147 | 20000000 | 0.1 | JavaFoil+Calcfoil stall+Eppler ext transition
148 | 20000000 | 0.1 | XFOIL ncrit=9
149 | 20000000 | 0.25 | JavaFoil+Calcfoil stall+Eppler ext transition
150 | 20000000 | 0.25 | XFOIL ncrit=9
151 | 20000000 | 0.5 | JavaFoil+Calcfoil stall+Eppler ext transition
152 | 20000000 | 0.5 | XFOIL ncrit=9

## 1. Re 50k Mach 0.00 (1)
BIGFOIL.COM POLAR EXPORT
JWL09
JWL097 7.7/1.6 |  |  |  | Cl Max: | 0.802 | at alpha= | 10.5 | deg
JavaFoil+Calcfoil stall+Eppler ext transition |  |  |  | L/D Max: | 47.072 | at alpha= | 6 | deg
Re: | 50000 |  |  | Cd Min: | 0.01209 | at alpha= | 1 | deg
Mach: | 0 |  |  | Cl=0 at alpha= | -0.21053 | deg
|  |  |  | @ Cl=0.1, Cd= | 0.013784
|  |  |  | @ Cl=0.4, Cd= | 0.016405
|  |  |  | @ Cl=0.6, Cd= | 0.28357
alpha (deg) | Cl | Cd | Cm | Cl/Cd
-12.5 | -0.334 | 0.20434 | 0.006 | -1.633
-12 | -0.353 | 0.18625 | 0.006 | -1.895
-11.5 | -0.372 | 0.24362 | 0.005 | -1.528
-11 | -0.391 | 0.22089 | 0.005 | -1.771
-10.5 | -0.41 | 0.19574 | 0.005 | -2.092
-10 | -0.427 | 0.15929 | 0.005 | -2.678
-9.5 | -0.442 | 0.14028 | 0.005 | -3.149
-9 | -0.454 | 0.12707 | 0.005 | -3.576
-8.5 | -0.464 | 0.11245 | 0.005 | -4.124
-8 | -0.469 | 0.10355 | 0.005 | -4.529
-7.5 | -0.47 | 0.09061 | 0.005 | -5.183
-7 | -0.465 | 0.07825 | 0.005 | -5.946
-6.5 | -0.455 | 0.06934 | 0.004 | -6.567
-6 | -0.44 | 0.06243 | 0.005 | -7.047
-5.5 | -0.419 | 0.0566 | 0.005 | -7.404
-5 | -0.393 | 0.05175 | 0.005 | -7.595
-4.5 | -0.362 | 0.04756 | 0.005 | -7.62
-4 | -0.328 | 0.04403 | 0.005 | -7.444
-3.5 | -0.29 | 0.04116 | 0.005 | -7.041
-3 | -0.248 | 0.03864 | 0.005 | -6.428
-2.5 | -0.206 | 0.03677 | 0.005 | -5.59
-2 | -0.162 | 0.03529 | 0.006 | -4.584
-1.5 | -0.118 | 0.03385 | 0.007 | -3.472
-1 | -0.089 | 0.01431 | 0.014 | -6.24
-0.5 | -0.033 | 0.01436 | 0.013 | -2.276
0 | 0.024 | 0.01443 | 0.013 | 1.682
0.5 | 0.081 | 0.01461 | 0.013 | 5.573
1 | 0.139 | 0.01209 | 0.013 | 11.477
1.5 | 0.196 | 0.01352 | 0.013 | 14.511
2 | 0.254 | 0.01416 | 0.013 | 17.919
2.5 | 0.312 | 0.01562 | 0.012 | 19.958
3 | 0.369 | 0.0161 | 0.012 | 22.946
3.5 | 0.427 | 0.01667 | 0.012 | 25.596
4 | 0.484 | 0.01744 | 0.012 | 27.769
4.5 | 0.541 | 0.01837 | 0.011 | 29.473
5 | 0.598 | 0.01939 | 0.011 | 30.844
5.5 | 0.655 | 0.02063 | 0.011 | 31.721
6 | 0.71 | 0.01509 | 0.011 | 47.072
6.5 | 0.745 | 0.01849 | 0.01 | 40.272
7 | 0.771 | 0.02458 | 0.01 | 31.38
7.5 | 0.702 | 0.05509 | 0.006 | 12.744
8 | 0.732 | 0.06042 | 0.005 | 12.109
8.5 | 0.757 | 0.06583 | 0.004 | 11.502
9 | 0.777 | 0.07025 | 0.004 | 11.063
9.5 | 0.792 | 0.07674 | 0.003 | 10.318
10 | 0.8 | 0.08433 | 0.003 | 9.491
10.5 | 0.802 | 0.09369 | 0.002 | 8.557
11 | 0.796 | 0.10325 | 0.002 | 7.709
11.5 | 0.783 | 0.11847 | 0.002 | 6.613
12 | 0.765 | 0.13033 | 0.002 | 5.869
12.5 | 0.741 | 0.14917 | 0.002 | 4.969
13 | 0.713 | 0.16949 | 0.002 | 4.21
13.5 | 0.683 | 0.18546 | 0.002 | 3.68
14 | 0.649 | 0.21043 | 0.002 | 3.086
14.5 | 0.615 | 0.23586 | 0.002 | 2.608
15 | 0.58 | 0.26757 | 0.002 | 2.169
15.5 | 0.546 | 0.28357 | 0.002 | 1.926

## 2. Re 50k Mach 0.00 (2)
BIGFOIL.COM POLAR EXPORT
JWL09
JWL097 7.7/1.6 |  |  |  | Cl Max: | 0.9307 | at alpha= | 9 | deg
XFOIL ncrit=9 |  |  |  | L/D Max: | 28.922 | at alpha= | 5.5 | deg
Re: | 50000 |  |  | Cd Min: | 0.262 | at alpha= | -20 | deg
Mach: | 0 |  |  | Cl=0 at alpha= | -0.78947 | deg
|  |  |  | @ Cl=0.1, Cd= | 0.018874
|  |  |  | @ Cl=0.4, Cd= | 0.02136
|  |  |  | @ Cl=0.6, Cd= | 0.023042
alpha (deg) | Cl | Cd | Cm | Cl/Cd
-20 | -0.8563 | 0.262 | 0.0935 | -3.2683
-19.5 | -0.8389 | 0.25578 | 0.0896 | -3.2798
-19 | -0.8226 | 0.25051 | 0.0851 | -3.2837
-18.5 | -0.8115 | 0.24916 | 0.0791 | -3.2569
-18 | -0.7996 | 0.24508 | 0.0741 | -3.2626
-17.5 | -0.7715 | 0.23076 | 0.0735 | -3.3433
-17 | -0.7559 | 0.22524 | 0.0693 | -3.356
-16.5 | -0.7514 | 0.22535 | 0.0629 | -3.3344
-16 | -0.7237 | 0.21171 | 0.0618 | -3.4184
-15.5 | -0.7071 | 0.2051 | 0.0584 | -3.4476
-15 | -0.7049 | 0.20376 | 0.0524 | -3.4595
-14.5 | -0.6778 | 0.19147 | 0.0513 | -3.54
-14 | -0.6655 | 0.18556 | 0.0477 | -3.5864
-13.5 | -0.6752 | 0.18534 | 0.0408 | -3.643
-13 | -0.6381 | 0.17099 | 0.0417 | -3.7318
-12.5 | -0.6507 | 0.16971 | 0.0348 | -3.8342
-12 | -0.6173 | 0.15725 | 0.0354 | -3.9256
-11.5 | -0.6043 | 0.14923 | 0.033 | -4.0495
-11 | -0.6146 | 0.14557 | 0.0274 | -4.222
-10.5 | -0.6003 | 0.13712 | 0.0259 | -4.3779
-10 | -0.5937 | 0.12998 | 0.0235 | -4.5676
-9.5 | -0.5706 | 0.12055 | 0.0239 | -4.7333
-9 | -0.5632 | 0.11366 | 0.0224 | -4.9551
-8.5 | -0.5791 | 0.10885 | 0.0183 | -5.3202
-8 | -0.5655 | 0.10104 | 0.0188 | -5.5968
-7.5 | -0.539 | 0.09256 | 0.0211 | -5.8232
-7 | -0.53 | 0.08598 | 0.0225 | -6.1642
-6.5 | -0.5138 | 0.07959 | 0.0265 | -6.4556
-6 | -0.4776 | 0.07297 | 0.0338 | -6.5452
-5 | -0.4658 | 0.04559 | -0.0141 | -10.2172
-4.5 | -0.4214 | 0.03773 | -0.013 | -11.1688
-4 | -0.3727 | 0.03162 | -0.0107 | -11.7868
-3.5 | -0.3215 | 0.02701 | -0.0083 | -11.903
-3 | -0.2674 | 0.02331 | -0.0063 | -11.4715
-2.5 | -0.1011 | 0.01541 | -0.0202 | -6.5607
-2 | -0.0625 | 0.01516 | -0.0182 | -4.1227
-1.5 | -0.0294 | 0.01514 | -0.0152 | -1.9419
-1 | -0.0072 | 0.0154 | -0.0107 | -0.46753
-0.5 | 0.0099 | 0.01592 | -0.0056 | 0.62186
0 | 0.0288 | 0.01664 | -0.0015 | 1.7308
0.5 | 0.0507 | 0.01758 | 0.0015 | 2.884
1 | 0.1025 | 0.01894 | -0.002 | 5.4118
1.5 | 0.2483 | 0.02058 | -0.0217 | 12.0651
2 | 0.3841 | 0.02125 | -0.0366 | 18.0753
2.5 | 0.4605 | 0.02178 | -0.0382 | 21.1433
3 | 0.5082 | 0.02234 | -0.0338 | 22.7484
3.5 | 0.5481 | 0.02278 | -0.0276 | 24.0606
4 | 0.5871 | 0.02296 | -0.0207 | 25.5706
4.5 | 0.6265 | 0.02321 | -0.0144 | 26.9927
5 | 0.6672 | 0.02358 | -0.0083 | 28.2952
5.5 | 0.7083 | 0.02449 | -0.0034 | 28.922
6 | 0.7498 | 0.02617 | 0.0005 | 28.6511
6.5 | 0.7927 | 0.02877 | 0.0034 | 27.553
7 | 0.8354 | 0.03252 | 0.0056 | 25.6888
7.5 | 0.8757 | 0.03674 | 0.0076 | 23.8351
8 | 0.9096 | 0.04288 | 0.0094 | 21.2127
8.5 | 0.9285 | 0.05056 | 0.0111 | 18.3643
9 | 0.9307 | 0.05988 | 0.012 | 15.5428
9.5 | 0.8876 | 0.07352 | 0.0086 | 12.0729
10 | 0.8626 | 0.08451 | 0.0059 | 10.2071
10.5 | 0.7174 | 0.12534 | -0.035 | 5.7236
11 | 0.7076 | 0.13125 | -0.0363 | 5.3912
11.5 | 0.7195 | 0.13951 | -0.0373 | 5.1573
12 | 0.7313 | 0.1483 | -0.0383 | 4.9312
12.5 | 0.754 | 0.15811 | -0.038 | 4.7688
13 | 0.7453 | 0.16386 | -0.0409 | 4.5484
13.5 | 0.7506 | 0.1705 | -0.0427 | 4.4023
14 | 0.7698 | 0.18071 | -0.0436 | 4.2599

## 3. Re 50k Mach 0.10 (1)
BIGFOIL.COM POLAR EXPORT
JWL09
JWL097 7.7/1.6 |  |  |  | Cl Max: | 0.797 | at alpha= | 10 | deg
JavaFoil+Calcfoil stall+Eppler ext transition |  |  |  | L/D Max: | 47.121 | at alpha= | 6 | deg
Re: | 50000 |  |  | Cd Min: | 0.01211 | at alpha= | 1 | deg
Mach: | 0.1 |  |  | Cl=0 at alpha= | -0.21053 | deg
|  |  |  | @ Cl=0.1, Cd= | 0.013827
|  |  |  | @ Cl=0.4, Cd= | 0.01645
|  |  |  | @ Cl=0.6, Cd= | 0.29254
alpha (deg) | Cl | Cd | Cm | Cl/Cd
-12.5 | -0.298 | 0.20372 | 0.006 | -1.461
-12 | -0.319 | 0.1966 | 0.006 | -1.623
-11.5 | -0.341 | 0.17945 | 0.006 | -1.9
-11 | -0.363 | 0.23901 | 0.005 | -1.517
-10.5 | -0.384 | 0.20813 | 0.005 | -1.845
-10 | -0.404 | 0.1332 | 0.005 | -3.034
-9.5 | -0.423 | 0.14899 | 0.005 | -2.836
-9 | -0.438 | 0.12978 | 0.005 | -3.378
-8.5 | -0.451 | 0.11504 | 0.005 | -3.919
-8 | -0.459 | 0.10908 | 0.005 | -4.208
-7.5 | -0.462 | 0.09514 | 0.005 | -4.861
-7 | -0.46 | 0.07938 | 0.005 | -5.8
-6.5 | -0.452 | 0.07152 | 0.004 | -6.326
-6 | -0.439 | 0.06429 | 0.005 | -6.821
-5.5 | -0.419 | 0.05705 | 0.005 | -7.34
-5 | -0.394 | 0.0524 | 0.005 | -7.511
-4.5 | -0.363 | 0.04816 | 0.005 | -7.546
-4 | -0.329 | 0.04449 | 0.005 | -7.395
-3.5 | -0.291 | 0.04137 | 0.005 | -7.035
-3 | -0.25 | 0.03878 | 0.005 | -6.435
-2.5 | -0.207 | 0.03686 | 0.005 | -5.604
-2 | -0.163 | 0.03533 | 0.006 | -4.6
-1.5 | -0.118 | 0.03391 | 0.006 | -3.482
-1 | -0.09 | 0.01433 | 0.014 | -6.263
-0.5 | -0.033 | 0.01437 | 0.014 | -2.286
0 | 0.024 | 0.01446 | 0.013 | 1.687
0.5 | 0.082 | 0.01462 | 0.013 | 5.598
1 | 0.139 | 0.01211 | 0.013 | 11.521
1.5 | 0.197 | 0.01352 | 0.013 | 14.585
2 | 0.255 | 0.01417 | 0.013 | 18
2.5 | 0.313 | 0.01564 | 0.012 | 20.037
3 | 0.371 | 0.01612 | 0.012 | 23.029
3.5 | 0.429 | 0.01678 | 0.012 | 25.568
4 | 0.487 | 0.0175 | 0.012 | 27.805
4.5 | 0.544 | 0.01843 | 0.012 | 29.516
5 | 0.601 | 0.01949 | 0.011 | 30.842
5.5 | 0.658 | 0.02074 | 0.011 | 31.714
6 | 0.714 | 0.01515 | 0.011 | 47.121
6.5 | 0.747 | 0.01871 | 0.01 | 39.902
7 | 0.766 | 0.02592 | 0.01 | 29.559
7.5 | 0.704 | 0.05563 | 0.006 | 12.654
8 | 0.734 | 0.06068 | 0.005 | 12.093
8.5 | 0.759 | 0.06556 | 0.005 | 11.581
9 | 0.778 | 0.07089 | 0.004 | 10.968
9.5 | 0.791 | 0.07774 | 0.003 | 10.171
10 | 0.797 | 0.08539 | 0.003 | 9.333
10.5 | 0.795 | 0.09492 | 0.002 | 8.38
11 | 0.786 | 0.10961 | 0.002 | 7.171
11.5 | 0.769 | 0.12277 | 0.002 | 6.268
12 | 0.746 | 0.13237 | 0.002 | 5.639
12.5 | 0.718 | 0.15078 | 0.002 | 4.762
13 | 0.685 | 0.17872 | 0.002 | 3.834
13.5 | 0.649 | 0.19705 | 0.002 | 3.295
14 | 0.611 | 0.2295 | 0.002 | 2.664
14.5 | 0.573 | 0.2529 | 0.002 | 2.264
15 | 0.534 | 0.29254 | 0.002 | 1.824

## 4. Re 50k Mach 0.10 (2)
BIGFOIL.COM POLAR EXPORT
JWL09
JWL097 7.7/1.6 |  |  |  | Cl Max: | 0.9503 | at alpha= | 9 | deg
XFOIL ncrit=9 |  |  |  | L/D Max: | 28.7981 | at alpha= | 5.5 | deg
Re: | 50000 |  |  | Cd Min: | 0.26278 | at alpha= | -20 | deg
Mach: | 0.1 |  |  | Cl=0 at alpha= | -0.75893 | deg
|  |  |  | @ Cl=0.1, Cd= | 0.018845
|  |  |  | @ Cl=0.4, Cd= | 0.021363
|  |  |  | @ Cl=0.6, Cd= | 0.023164
alpha (deg) | Cl | Cd | Cm | Cl/Cd
-20 | -0.8594 | 0.26278 | 0.0943 | -3.2704
-19.5 | -0.8419 | 0.25663 | 0.0902 | -3.2806
-19 | -0.8258 | 0.25163 | 0.0855 | -3.2818
-18.5 | -0.8155 | 0.25103 | 0.0794 | -3.2486
-18 | -0.7951 | 0.24048 | 0.0764 | -3.3063
-17.5 | -0.7737 | 0.23139 | 0.074 | -3.3437
-17 | -0.7586 | 0.22629 | 0.0696 | -3.3523
-16.5 | -0.7555 | 0.22719 | 0.063 | -3.3254
-16 | -0.7249 | 0.21209 | 0.0624 | -3.4179
-15.5 | -0.7091 | 0.20585 | 0.0587 | -3.4447
-15 | -0.7088 | 0.20536 | 0.0524 | -3.4515
-14.5 | -0.6783 | 0.19181 | 0.0518 | -3.5363
-14 | -0.668 | 0.18658 | 0.0477 | -3.5802
-13.5 | -0.6557 | 0.17925 | 0.0442 | -3.658
-13 | -0.6398 | 0.17177 | 0.0417 | -3.7247
-12.5 | -0.6305 | 0.16474 | 0.0382 | -3.8272
-12 | -0.62 | 0.15822 | 0.0352 | -3.9186
-11.5 | -0.6032 | 0.14954 | 0.0334 | -4.0337
-11 | -0.6184 | 0.14671 | 0.027 | -4.2151
-10.5 | -0.6041 | 0.13819 | 0.0255 | -4.3715
-10 | -0.5976 | 0.13102 | 0.0232 | -4.5611
-9.5 | -0.5674 | 0.12077 | 0.0245 | -4.6982
-9 | -0.5663 | 0.11448 | 0.0221 | -4.9467
-8.5 | -0.5536 | 0.10667 | 0.0215 | -5.1898
-8 | -0.5542 | 0.10025 | 0.0201 | -5.5282
-7.5 | -0.5373 | 0.09295 | 0.0214 | -5.7805
-7 | -0.5265 | 0.08627 | 0.0229 | -6.1029
-6.5 | -0.5176 | 0.08027 | 0.0266 | -6.4482
-6 | -0.4807 | 0.07357 | 0.0341 | -6.5339
-5 | -0.4671 | 0.04599 | -0.0143 | -10.1566
-4.5 | -0.423 | 0.03809 | -0.0132 | -11.1053
-4 | -0.3746 | 0.03191 | -0.0109 | -11.7393
-3.5 | -0.3235 | 0.02721 | -0.0085 | -11.889
-3 | -0.2697 | 0.02348 | -0.0064 | -11.4864
-2.5 | -0.1011 | 0.01544 | -0.0204 | -6.5479
-2 | -0.0626 | 0.01519 | -0.0183 | -4.1211
-1.5 | -0.0298 | 0.01517 | -0.0153 | -1.9644
-1 | -0.0081 | 0.01544 | -0.0106 | -0.52461
-0.5 | 0.0087 | 0.01597 | -0.0055 | 0.54477
0 | 0.0278 | 0.01671 | -0.0014 | 1.6637
0.5 | 0.0498 | 0.01766 | 0.0015 | 2.8199
1 | 0.1104 | 0.01909 | -0.0036 | 5.7831
1.5 | 0.2564 | 0.02067 | -0.0231 | 12.4045
2 | 0.3898 | 0.02129 | -0.0373 | 18.3091
2.5 | 0.4642 | 0.02182 | -0.0383 | 21.2741
3 | 0.5107 | 0.02237 | -0.0335 | 22.8297
3.5 | 0.5505 | 0.02278 | -0.027 | 24.1659
4 | 0.5891 | 0.02312 | -0.0205 | 25.4801
4.5 | 0.6292 | 0.02328 | -0.0139 | 27.0275
5 | 0.6701 | 0.02376 | -0.0081 | 28.2029
5.5 | 0.7116 | 0.02471 | -0.0031 | 28.7981
6 | 0.7533 | 0.02648 | 0.0008 | 28.4479
6.5 | 0.7962 | 0.02926 | 0.0037 | 27.2112
7 | 0.8391 | 0.03311 | 0.0059 | 25.3428
7.5 | 0.8799 | 0.03739 | 0.008 | 23.533
8 | 0.9106 | 0.04392 | 0.0098 | 20.7332
8.5 | 0.9269 | 0.05191 | 0.0113 | 17.8559
9 | 0.9503 | 0.05855 | 0.0135 | 16.2306
9.5 | 0.9255 | 0.07034 | 0.0128 | 13.1575
10.5 | 0.7174 | 0.12591 | -0.0351 | 5.6977
11 | 0.7071 | 0.13174 | -0.0365 | 5.3674
11.5 | 0.7183 | 0.13993 | -0.0375 | 5.1333
12 | 0.7321 | 0.14894 | -0.0384 | 4.9154
12.5 | 0.7406 | 0.15627 | -0.0392 | 4.7392
13 | 0.7466 | 0.16456 | -0.0411 | 4.5369
13.5 | 0.7496 | 0.17083 | -0.0432 | 4.388
14 | 0.772 | 0.18157 | -0.0438 | 4.2518

## 5. Re 50k Mach 0.25 (1)
BIGFOIL.COM POLAR EXPORT
JWL09
JWL097 7.7/1.6 |  |  |  | Cl Max: | 0.775 | at alpha= | 9.5 | deg
JavaFoil+Calcfoil stall+Eppler ext transition |  |  |  | L/D Max: | 38.071 | at alpha= | 6 | deg
Re: | 50000 |  |  | Cd Min: | 0.01214 | at alpha= | 1 | deg
Mach: | 0.25 |  |  | Cl=0 at alpha= | -0.21186 | deg
|  |  |  | @ Cl=0.1, Cd= | 0.22609
|  |  |  | @ Cl=0.4, Cd= | 0.22609
|  |  |  | @ Cl=0.6, Cd= | 0.22609
alpha (deg) | Cl | Cd | Cm | Cl/Cd
-11.5 | -0.06 | 0.25686 | 0.006 | -0.234
-11 | -0.058 | 0.20954 | 0.006 | -0.275
-10.5 | -0.116 | 0.18995 | 0.006 | -0.61
-10 | -0.189 | 0.17469 | 0.006 | -1.08
-9.5 | -0.245 | 0.15346 | 0.006 | -1.595
-9 | -0.294 | 0.13268 | 0.005 | -2.216
-8.5 | -0.337 | 0.16881 | 0.005 | -1.995
-8 | -0.372 | 0.15162 | 0.005 | -2.456
-7.5 | -0.4 | 0.12328 | 0.005 | -3.243
-7 | -0.418 | 0.09578 | 0.005 | -4.363
-6.5 | -0.426 | 0.08223 | 0.005 | -5.182
-6 | -0.425 | 0.07031 | 0.005 | -6.038
-5.5 | -0.414 | 0.0619 | 0.005 | -6.682
-5 | -0.394 | 0.05504 | 0.005 | -7.163
-4.5 | -0.368 | 0.04991 | 0.005 | -7.366
-4 | -0.335 | 0.04603 | 0.005 | -7.277
-3.5 | -0.298 | 0.04192 | 0.005 | -7.097
-3 | -0.256 | 0.03916 | 0.005 | -6.527
-2.5 | -0.212 | 0.03715 | 0.006 | -5.702
-2 | -0.167 | 0.03552 | 0.006 | -4.697
-1.5 | -0.121 | 0.03423 | 0.006 | -3.538
-1 | -0.092 | 0.01442 | 0.014 | -6.393
-0.5 | -0.034 | 0.01447 | 0.014 | -2.332
0 | 0.025 | 0.01457 | 0.014 | 1.721
0.5 | 0.084 | 0.01474 | 0.014 | 5.705
1 | 0.143 | 0.01214 | 0.013 | 11.8
1.5 | 0.203 | 0.01304 | 0.013 | 15.537
2 | 0.262 | 0.0143 | 0.013 | 18.318
2.5 | 0.322 | 0.01582 | 0.013 | 20.355
3 | 0.381 | 0.01641 | 0.013 | 23.232
3.5 | 0.441 | 0.01705 | 0.012 | 25.85
4 | 0.5 | 0.01786 | 0.012 | 27.991
4.5 | 0.559 | 0.01886 | 0.012 | 29.626
5 | 0.617 | 0.02002 | 0.012 | 30.829
5.5 | 0.675 | 0.02133 | 0.011 | 31.652
6 | 0.718 | 0.01886 | 0.011 | 38.071
6.5 | 0.754 | 0.02292 | 0.01 | 32.898
7 | 0.688 | 0.05074 | 0.007 | 13.557
7.5 | 0.717 | 0.05748 | 0.006 | 12.477
8 | 0.744 | 0.0629 | 0.005 | 11.831
8.5 | 0.764 | 0.06813 | 0.004 | 11.212
9 | 0.774 | 0.07465 | 0.003 | 10.374
9.5 | 0.775 | 0.08385 | 0.003 | 9.243
10 | 0.763 | 0.09446 | 0.003 | 8.076
10.5 | 0.737 | 0.10831 | 0.002 | 6.804
11 | 0.697 | 0.13184 | 0.002 | 5.287
11.5 | 0.644 | 0.15888 | 0.002 | 4.053
12 | 0.579 | 0.18184 | 0.002 | 3.185
12.5 | 0.504 | 0.23059 | 0.002 | 2.188
13 | 0.422 | 0.28867 | 0.002 | 1.46
13.5 | 0.331 | 0.4037 | 0.002 | 0.82
14 | 0.228 | 0.63456 | 0.002 | 0.359
14.5 | 0.085 | 0.22609 | 0.002 | 0.374

## 6. Re 50k Mach 0.25 (2)
BIGFOIL.COM POLAR EXPORT
JWL09
JWL097 7.7/1.6 |  |  |  | Cl Max: | 0.9404 | at alpha= | 20 | deg
XFOIL ncrit=9 |  |  |  | L/D Max: | 28.1202 | at alpha= | 5.5 | deg
Re: | 50000 |  |  | Cd Min: | 0.26942 | at alpha= | 20 | deg
Mach: | 0.25 |  |  | Cl=0 at alpha= | -0.57055 | deg
|  |  |  | @ Cl=0.1, Cd= | 0.018979
|  |  |  | @ Cl=0.4, Cd= | 0.021577
|  |  |  | @ Cl=0.6, Cd= | 0.023573
alpha (deg) | Cl | Cd | Cm | Cl/Cd
-20 | -0.8772 | 0.26762 | 0.0984 | -3.2778
-19.5 | -0.8597 | 0.26203 | 0.0936 | -3.2809
-19 | -0.8461 | 0.26012 | 0.0876 | -3.2527
-18.5 | -0.8396 | 0.26263 | 0.0809 | -3.1969
-18 | -0.8052 | 0.24178 | 0.081 | -3.3303
-17.5 | -0.7874 | 0.23558 | 0.0769 | -3.3424
-17 | -0.778 | 0.23461 | 0.0706 | -3.3161
-16.5 | -0.7536 | 0.22253 | 0.0684 | -3.3865
-16 | -0.7343 | 0.21512 | 0.0651 | -3.4134
-15.5 | -0.7252 | 0.2123 | 0.0595 | -3.4159
-15 | -0.7031 | 0.20194 | 0.057 | -3.4817
-14.5 | -0.6853 | 0.19475 | 0.0538 | -3.5189
-14 | -0.6873 | 0.19402 | 0.0475 | -3.5424
-13.5 | -0.6542 | 0.18034 | 0.0471 | -3.6276
-13 | -0.6573 | 0.17818 | 0.0412 | -3.689
-12.5 | -0.6273 | 0.16616 | 0.0407 | -3.7753
-12 | -0.6294 | 0.16194 | 0.0354 | -3.8866
-11.5 | -0.6105 | 0.15328 | 0.0337 | -3.9829
-11 | -0.595 | 0.14495 | 0.0319 | -4.1049
-10.5 | -0.5859 | 0.1378 | 0.0294 | -4.2518
-10 | -0.5803 | 0.13112 | 0.0267 | -4.4257
-9.5 | -0.5814 | 0.1252 | 0.0236 | -4.6438
-9 | -0.5535 | 0.11535 | 0.0243 | -4.7984
-8.5 | -0.5646 | 0.11048 | 0.0211 | -5.1104
-8 | -0.5543 | 0.10305 | 0.0209 | -5.3789
-7.5 | -0.5261 | 0.09428 | 0.0229 | -5.5802
-7 | -0.5143 | 0.08757 | 0.0244 | -5.873
-6.5 | -0.4935 | 0.08088 | 0.0289 | -6.1016
-6 | -0.4626 | 0.074 | 0.0342 | -6.2514
-5 | -0.473 | 0.04812 | -0.0149 | -9.8296
-4.5 | -0.4308 | 0.03999 | -0.0143 | -10.7727
-4 | -0.3843 | 0.03349 | -0.0122 | -11.4751
-3.5 | -0.3343 | 0.02839 | -0.0096 | -11.7753
-3 | -0.2823 | 0.02445 | -0.0072 | -11.546
-2.5 | -0.1013 | 0.01565 | -0.0217 | -6.4728
-2 | -0.0631 | 0.01537 | -0.0194 | -4.1054
-1.5 | -0.0328 | 0.01538 | -0.0158 | -2.1326
-1 | -0.014 | 0.01571 | -0.0105 | -0.89115
-0.5 | 0.0023 | 0.01629 | -0.0053 | 0.14119
0 | 0.0219 | 0.01707 | -0.0012 | 1.283
0.5 | 0.0446 | 0.01809 | 0.0016 | 2.4655
1 | 0.1512 | 0.0198 | -0.0117 | 7.6364
1.5 | 0.3062 | 0.02102 | -0.0316 | 14.5671
2 | 0.4123 | 0.02165 | -0.0393 | 19.0439
2.5 | 0.4746 | 0.02229 | -0.0375 | 21.2921
3 | 0.5199 | 0.02288 | -0.032 | 22.7229
3.5 | 0.5614 | 0.02324 | -0.0253 | 24.1566
4 | 0.602 | 0.02359 | -0.0186 | 25.5193
4.5 | 0.6441 | 0.02391 | -0.012 | 26.9385
5 | 0.6869 | 0.02463 | -0.0062 | 27.8888
5.5 | 0.73 | 0.02596 | -0.0013 | 28.1202
6 | 0.7739 | 0.02819 | 0.0025 | 27.453
6.5 | 0.8176 | 0.03148 | 0.0053 | 25.972
7 | 0.8583 | 0.03632 | 0.0075 | 23.6316
7.5 | 0.8932 | 0.04204 | 0.0096 | 21.2464
8 | 0.9095 | 0.04986 | 0.0111 | 18.2411
8.5 | 0.91 | 0.05883 | 0.0118 | 15.4683
9 | 0.8783 | 0.07068 | 0.0092 | 12.4264
10 | 0.7733 | 0.10443 | -0.0135 | 7.405
10.5 | 0.697 | 0.127 | -0.0369 | 5.4882
11 | 0.705 | 0.13433 | -0.0374 | 5.2483
11.5 | 0.7143 | 0.14229 | -0.0388 | 5.02
12 | 0.7377 | 0.15248 | -0.0393 | 4.838
12.5 | 0.7326 | 0.15784 | -0.0414 | 4.6414
13 | 0.755 | 0.1685 | -0.0422 | 4.4807
13.5 | 0.7513 | 0.17357 | -0.0453 | 4.3285
14 | 0.7628 | 0.18147 | -0.0476 | 4.2034
14.5 | 0.7903 | 0.1931 | -0.0479 | 4.0927
15 | 0.7928 | 0.1979 | -0.052 | 4.0061
15.5 | 0.8009 | 0.20445 | -0.056 | 3.9173
16 | 0.8147 | 0.21194 | -0.0592 | 3.844
16.5 | 0.8349 | 0.22147 | -0.0614 | 3.7698
17 | 0.8466 | 0.22716 | -0.0656 | 3.7269
17.5 | 0.8619 | 0.23516 | -0.0693 | 3.6652
18 | 0.8778 | 0.2419 | -0.073 | 3.6288
18.5 | 0.8932 | 0.24948 | -0.077 | 3.5802
19 | 0.9111 | 0.25685 | -0.0803 | 3.5472
19.5 | 0.9268 | 0.2645 | -0.0846 | 3.504
20 | 0.9404 | 0.26942 | -0.0897 | 3.4905

## 7. Re 50k Mach 0.50 (1)
BIGFOIL.COM POLAR EXPORT
JWL09
JWL097 7.7/1.6 |  |  |  | Cl Max: | 2.206 | at alpha= | 20 | deg
JavaFoil+Calcfoil stall+Eppler ext transition |  |  |  | L/D Max: | 31.056 | at alpha= | 5.5 | deg
Re: | 50000 |  |  | Cd Min: | 0.0139 | at alpha= | -1 | deg
Mach: | 0.5 |  |  | Cl=0 at alpha= | -0.21212 | deg
|  |  |  | @ Cl=0.1, Cd= | 0.015279
|  |  |  | @ Cl=0.4, Cd= | 0.017296
|  |  |  | @ Cl=0.6, Cd= | 0.02067
alpha (deg) | Cl | Cd | Cm | Cl/Cd
-20 | -0.953 | 0.40674 | 0.012 | -2.343
-19.5 | -0.931 | 0.40876 | 0.012 | -2.276
-19 | -0.908 | 0.39275 | 0.012 | -2.312
-18.5 | -0.885 | 0.38046 | 0.012 | -2.327
-18 | -0.863 | 0.37795 | 0.012 | -2.283
-17.5 | -0.84 | 0.37273 | 0.012 | -2.253
-17 | -0.817 | 0.38897 | 0.012 | -2.1
-16.5 | -0.791 | 0.33794 | 0.011 | -2.341
-16 | -0.769 | 0.32475 | 0.011 | -2.368
-15.5 | -0.747 | 0.32851 | 0.011 | -2.272
-15 | -0.724 | 0.31714 | 0.01 | -2.282
-14.5 | -0.701 | 0.30508 | 0.01 | -2.298
-14 | -0.678 | 0.30437 | 0.01 | -2.228
-13.5 | -0.655 | 0.30562 | 0.01 | -2.143
-13 | -0.632 | 0.28948 | 0.01 | -2.183
-12.5 | -0.609 | 0.29025 | 0.01 | -2.097
-12 | -0.583 | 0.23196 | 0.009 | -2.515
-11.5 | -0.56 | 0.23111 | 0.009 | -2.423
-11 | -0.536 | 0.22093 | 0.009 | -2.428
-10.5 | -0.513 | 0.21493 | 0.008 | -2.385
-10 | -0.489 | 0.2115 | 0.008 | -2.312
-9.5 | -0.465 | 0.20828 | 0.008 | -2.233
-9 | -0.441 | 0.20527 | 0.008 | -2.149
-8.5 | -0.417 | 0.21911 | 0.008 | -1.903
-8 | -0.392 | 0.18101 | 0.007 | -2.166
-7.5 | -0.368 | 0.17781 | 0.007 | -2.068
-7 | -0.343 | 0.17197 | 0.006 | -1.996
-6.5 | -0.319 | 0.15991 | 0.007 | -1.994
-6 | -0.294 | 0.17241 | 0.006 | -1.706
-5.5 | -0.269 | 0.17128 | 0.006 | -1.573
-5 | -0.244 | 0.17008 | 0.006 | -1.437
-4.5 | -0.219 | 0.14688 | 0.005 | -1.493
-4 | -0.336 | 0.0576 | 0.006 | -5.841
-3.5 | -0.319 | 0.04815 | 0.006 | -6.621
-3 | -0.279 | 0.04237 | 0.006 | -6.589
-2.5 | -0.234 | 0.03884 | 0.006 | -6.018
-2 | -0.185 | 0.03654 | 0.006 | -5.067
-1.5 | -0.135 | 0.03506 | 0.006 | -3.842
-1 | -0.103 | 0.0139 | 0.016 | -7.423
-0.5 | -0.038 | 0.01486 | 0.016 | -2.538
0 | 0.028 | 0.01507 | 0.015 | 1.855
0.5 | 0.094 | 0.01525 | 0.015 | 6.144
1 | 0.16 | 0.01557 | 0.015 | 10.249
1.5 | 0.226 | 0.01501 | 0.015 | 15.031
2 | 0.291 | 0.01585 | 0.014 | 18.389
2.5 | 0.357 | 0.01684 | 0.014 | 21.189
3 | 0.422 | 0.01753 | 0.014 | 24.073
3.5 | 0.487 | 0.01843 | 0.014 | 26.438
4 | 0.551 | 0.01954 | 0.013 | 28.175
4.5 | 0.61 | 0.0209 | 0.013 | 29.199
5 | 0.668 | 0.02258 | 0.013 | 29.565
5.5 | 0.718 | 0.02313 | 0.012 | 31.056
6 | 0.733 | 0.03088 | 0.011 | 23.737
6.5 | 0.701 | 0.05392 | 0.007 | 12.998
7 | 0.734 | 0.06076 | 0.006 | 12.078
7.5 | 0.747 | 0.07014 | 0.005 | 10.649
8 | 0.672 | 0.08882 | 0.003 | 7.565
8.5 | 0.474 | 0.16092 | 0.003 | 2.943
9 | 0.502 | 0.20818 | 0.004 | 2.413
9.5 | 0.531 | 0.19027 | 0.004 | 2.79
10 | 0.56 | 0.23095 | 0.004 | 2.427
10.5 | 0.589 | 0.23445 | 0.004 | 2.513
11 | 0.618 | 0.23885 | 0.004 | 2.588
11.5 | 0.647 | 0.25108 | 0.004 | 2.577
12 | 0.678 | 0.30792 | 0.005 | 2.203
12.5 | 0.708 | 0.30762 | 0.004 | 2.3
13 | 0.737 | 0.31053 | 0.004 | 2.374
13.5 | 0.767 | 0.30194 | 0.004 | 2.539
14 | 0.796 | 0.31846 | 0.004 | 2.501
14.5 | 0.826 | 0.32819 | 0.004 | 2.518
15 | 0.86 | 0.38119 | 0.004 | 2.255
15.5 | 0.89 | 0.37986 | 0.004 | 2.342
16 | 0.92 | 0.38818 | 0.004 | 2.369
16.5 | 0.95 | 0.38915 | 0.004 | 2.442
17 | 0.98 | 0.39511 | 0.004 | 2.481
17.5 | 1.011 | 0.40179 | 0.004 | 2.516
18 | 1.042 | 0.4004 | 0.004 | 2.602
18.5 | 2.043 | 0.43965 | 0.004 | 4.647
19 | 2.098 | 0.4526 | 0.004 | 4.636
19.5 | 2.152 | 0.46458 | 0.003 | 4.632
20 | 2.206 | 0.47292 | 0.003 | 4.665

## 8. Re 50k Mach 0.50 (2)
BIGFOIL.COM POLAR EXPORT
JWL09
JWL097 7.7/1.6 |  |  |  | Cl Max: | 1.0376 | at alpha= | 20 | deg
XFOIL ncrit=9 |  |  |  | L/D Max: | 25.1776 | at alpha= | 4.5 | deg
Re: | 50000 |  |  | Cd Min: | 0.2999 | at alpha= | 20 | deg
Mach: | 0.5 |  |  | Cl=0 at alpha= | 0.011199 | deg
|  |  |  | @ Cl=0.1, Cd= | 0.019977
|  |  |  | @ Cl=0.4, Cd= | 0.022747
|  |  |  | @ Cl=0.6, Cd= | 0.025779
alpha (deg) | Cl | Cd | Cm | Cl/Cd
-20 | -0.9689 | 0.29751 | 0.1155 | -3.2567
-19.5 | -0.9441 | 0.2864 | 0.1114 | -3.2964
-19 | -0.9217 | 0.2787 | 0.1062 | -3.3071
-18.5 | -0.904 | 0.27618 | 0.0992 | -3.2732
-18 | -0.8789 | 0.26432 | 0.0951 | -3.3251
-17.5 | -0.8541 | 0.25448 | 0.0911 | -3.3563
-17 | -0.8347 | 0.2491 | 0.0852 | -3.3509
-16.5 | -0.816 | 0.24293 | 0.0796 | -3.359
-16 | -0.7876 | 0.23065 | 0.0768 | -3.4147
-15.5 | -0.7706 | 0.22575 | 0.071 | -3.4135
-15 | -0.7469 | 0.21575 | 0.0671 | -3.4619
-14.5 | -0.7246 | 0.20757 | 0.0631 | -3.4909
-14 | -0.7097 | 0.2017 | 0.0578 | -3.5186
-13.5 | -0.6845 | 0.19189 | 0.0548 | -3.5671
-13 | -0.6662 | 0.18398 | 0.0508 | -3.621
-12.5 | -0.6563 | 0.17913 | 0.046 | -3.6638
-12 | -0.6313 | 0.16897 | 0.0436 | -3.7362
-11.5 | -0.6128 | 0.16072 | 0.0407 | -3.8128
-11 | -0.5982 | 0.15319 | 0.0376 | -3.905
-10.5 | -0.5858 | 0.14592 | 0.0346 | -4.0145
-10 | -0.5791 | 0.13954 | 0.0315 | -4.1501
-9.5 | -0.5553 | 0.12979 | 0.0302 | -4.2784
-9 | -0.5447 | 0.12276 | 0.0283 | -4.4371
-8.5 | -0.5254 | 0.1143 | 0.0274 | -4.5967
-8 | -0.5152 | 0.10724 | 0.0266 | -4.8042
-7.5 | -0.5005 | 0.09996 | 0.0272 | -5.007
-7 | -0.477 | 0.09207 | 0.0289 | -5.1808
-6.5 | -0.4576 | 0.08479 | 0.0307 | -5.3969
-5.5 | -0.4963 | 0.06601 | -0.0057 | -7.5186
-5 | -0.4782 | 0.0556 | -0.0154 | -8.6007
-4.5 | -0.4482 | 0.04705 | -0.0172 | -9.526
-4 | -0.4139 | 0.0398 | -0.0169 | -10.3995
-3.5 | -0.3744 | 0.03378 | -0.0141 | -11.0835
-3 | -0.3337 | 0.02903 | -0.0101 | -11.495
-2.5 | -0.2832 | 0.02512 | -0.0063 | -11.2739
-2 | -0.0685 | 0.01632 | -0.0236 | -4.1973
-1.5 | -0.0545 | 0.01648 | -0.0169 | -3.307
-1 | -0.0431 | 0.01699 | -0.0102 | -2.5368
-0.5 | -0.026 | 0.01773 | -0.0048 | -1.4664
0 | -0.0034 | 0.01871 | -0.001 | -0.18172
0.5 | 0.1484 | 0.02057 | -0.0208 | 7.2144
1 | 0.3107 | 0.02176 | -0.0396 | 14.2785
1.5 | 0.4003 | 0.02275 | -0.0426 | 17.5956
2 | 0.4645 | 0.02362 | -0.0395 | 19.6655
2.5 | 0.5146 | 0.02451 | -0.0337 | 20.9955
3 | 0.5628 | 0.02524 | -0.0269 | 22.2979
3.5 | 0.6111 | 0.02594 | -0.0197 | 23.5582
4 | 0.6609 | 0.02666 | -0.0124 | 24.7899
4.5 | 0.709 | 0.02816 | -0.0061 | 25.1776
5 | 0.7564 | 0.03041 | -0.0006 | 24.8734
6 | 0.8305 | 0.03977 | 0.0061 | 20.8826
6.5 | 0.8469 | 0.04652 | 0.0081 | 18.2051
7 | 0.8444 | 0.05526 | 0.0081 | 15.2805
7.5 | 0.7967 | 0.06711 | 0.0029 | 11.8716
8 | 0.7588 | 0.0802 | -0.0058 | 9.4613
8.5 | 0.738 | 0.09133 | -0.012 | 8.0806
9 | 0.7454 | 0.10031 | -0.0138 | 7.431
9.5 | 0.7268 | 0.11206 | -0.0213 | 6.4858
10 | 0.7078 | 0.1305 | -0.0376 | 5.4238
10.5 | 0.6988 | 0.13682 | -0.0404 | 5.1074
11 | 0.7245 | 0.14654 | -0.0412 | 4.944
11.5 | 0.7302 | 0.15383 | -0.0434 | 4.7468
12 | 0.7418 | 0.16204 | -0.0458 | 4.5779
12.5 | 0.7648 | 0.17201 | -0.0469 | 4.4463
13 | 0.7739 | 0.1796 | -0.05 | 4.309
13.5 | 0.7834 | 0.18646 | -0.0533 | 4.2014
14 | 0.8046 | 0.19598 | -0.0556 | 4.1055
14.5 | 0.8302 | 0.20781 | -0.0578 | 3.995
15 | 0.8476 | 0.21658 | -0.0612 | 3.9136
15.5 | 0.8554 | 0.22102 | -0.0666 | 3.8702
16 | 0.8729 | 0.22937 | -0.071 | 3.8056
16.5 | 0.8946 | 0.23906 | -0.0745 | 3.7422
17 | 0.9226 | 0.25206 | -0.0769 | 3.6602
17.5 | 0.9321 | 0.25513 | -0.0839 | 3.6534
18 | 0.9628 | 0.27056 | -0.0858 | 3.5585
18.5 | 0.9731 | 0.27264 | -0.0931 | 3.5692
19 | 1.0002 | 0.28583 | -0.0959 | 3.4993
19.5 | 1.0147 | 0.29005 | -0.1028 | 3.4984
20 | 1.0376 | 0.2999 | -0.107 | 3.4598

## 9. Re 100k Mach 0.00 (1)
BIGFOIL.COM POLAR EXPORT
JWL09
JWL097 7.7/1.6 |  |  |  | Cl Max: | 0.856 | at alpha= | 8 | deg
JavaFoil+Calcfoil stall+Eppler ext transition |  |  |  | L/D Max: | 64.814 | at alpha= | 7 | deg
Re: | 100000 |  |  | Cd Min: | 0.00878 | at alpha= | -1 | deg
Mach: | 0 |  |  | Cl=0 at alpha= | -0.21053 | deg
|  |  |  | @ Cl=0.1, Cd= | 0.0096358
|  |  |  | @ Cl=0.4, Cd= | 0.012375
|  |  |  | @ Cl=0.6, Cd= | 0.015109
alpha (deg) | Cl | Cd | Cm | Cl/Cd
-12.5 | -0.334 | 0.15929 | 0.006 | -2.095
-12 | -0.353 | 0.14833 | 0.006 | -2.38
-11.5 | -0.372 | 0.13474 | 0.006 | -2.763
-11 | -0.391 | 0.12591 | 0.005 | -3.108
-10.5 | -0.41 | 0.15637 | 0.005 | -2.619
-10 | -0.427 | 0.10459 | 0.005 | -4.08
-9.5 | -0.442 | 0.11506 | 0.005 | -3.84
-9 | -0.454 | 0.10473 | 0.005 | -4.339
-8.5 | -0.464 | 0.09381 | 0.005 | -4.943
-8 | -0.469 | 0.08726 | 0.005 | -5.375
-7.5 | -0.47 | 0.07624 | 0.005 | -6.16
-7 | -0.465 | 0.06704 | 0.005 | -6.939
-6.5 | -0.455 | 0.0603 | 0.005 | -7.55
-6 | -0.44 | 0.05522 | 0.005 | -7.966
-5.5 | -0.419 | 0.05019 | 0.005 | -8.349
-5 | -0.393 | 0.04608 | 0.005 | -8.531
-4.5 | -0.362 | 0.0429 | 0.005 | -8.449
-4 | -0.328 | 0.04004 | 0.005 | -8.186
-3.5 | -0.29 | 0.03753 | 0.005 | -7.722
-3 | -0.248 | 0.03546 | 0.005 | -7.005
-2.5 | -0.206 | 0.03388 | 0.005 | -6.069
-2 | -0.162 | 0.03268 | 0.006 | -4.951
-1.5 | -0.146 | 0.01089 | 0.014 | -13.386
-1 | -0.089 | 0.00878 | 0.014 | -10.176
-0.5 | -0.033 | 0.00889 | 0.014 | -3.68
0 | 0.024 | 0.00946 | 0.013 | 2.571
0.5 | 0.082 | 0.0098 | 0.013 | 8.324
1 | 0.139 | 0.00928 | 0.013 | 14.969
1.5 | 0.196 | 0.00996 | 0.013 | 19.731
2 | 0.254 | 0.01099 | 0.013 | 23.132
2.5 | 0.312 | 0.01164 | 0.012 | 26.777
3 | 0.369 | 0.01207 | 0.012 | 30.597
3.5 | 0.427 | 0.01264 | 0.012 | 33.753
4 | 0.484 | 0.01331 | 0.012 | 36.379
4.5 | 0.541 | 0.01424 | 0.011 | 38.028
5 | 0.598 | 0.01518 | 0.011 | 39.41
5.5 | 0.655 | 0.01317 | 0.011 | 49.701
6 | 0.71 | 0.01227 | 0.011 | 57.877
6.5 | 0.764 | 0.01241 | 0.011 | 61.586
7 | 0.817 | 0.01261 | 0.01 | 64.814
7.5 | 0.843 | 0.01778 | 0.01 | 47.411
8 | 0.856 | 0.02328 | 0.009 | 36.796
8.5 | 0.764 | 0.05837 | 0.005 | 13.086
9 | 0.781 | 0.06399 | 0.005 | 12.213
9.5 | 0.792 | 0.06984 | 0.003 | 11.342
10 | 0.8 | 0.0761 | 0.003 | 10.519
10.5 | 0.802 | 0.08304 | 0.003 | 9.654
11 | 0.796 | 0.09147 | 0.002 | 8.702
11.5 | 0.783 | 0.10259 | 0.002 | 7.637
12 | 0.765 | 0.11073 | 0.002 | 6.909
12.5 | 0.741 | 0.12666 | 0.002 | 5.853
13 | 0.714 | 0.14193 | 0.002 | 5.027

## 10. Re 100k Mach 0.00 (2)
BIGFOIL.COM POLAR EXPORT
JWL09
JWL097 7.7/1.6 |  |  |  | Cl Max: | 1.0152 | at alpha= | 10 | deg
XFOIL ncrit=9 |  |  |  | L/D Max: | 42.6484 | at alpha= | 5 | deg
Re: | 100000 |  |  | Cd Min: | 0.2645 | at alpha= | -20 | deg
Mach: | 0 |  |  | Cl=0 at alpha= | -0.86364 | deg
|  |  |  | @ Cl=0.1, Cd= | 0.011989
|  |  |  | @ Cl=0.4, Cd= | 0.013019
|  |  |  | @ Cl=0.6, Cd= | 0.014519
alpha (deg) | Cl | Cd | Cm | Cl/Cd
-20 | -0.8578 | 0.2645 | 0.0938 | -3.2431
-19.5 | -0.8455 | 0.26279 | 0.088 | -3.2174
-19 | -0.8351 | 0.261 | 0.0823 | -3.1996
-18.5 | -0.809 | 0.24435 | 0.0809 | -3.3108
-18 | -0.7887 | 0.23526 | 0.0786 | -3.3525
-17.5 | -0.7711 | 0.22849 | 0.0752 | -3.3748
-17 | -0.754 | 0.22194 | 0.0714 | -3.3973
-16.5 | -0.7374 | 0.2154 | 0.0675 | -3.4234
-16 | -0.7215 | 0.20918 | 0.0632 | -3.4492
-15.5 | -0.7106 | 0.20522 | 0.0576 | -3.4626
-15 | -0.7068 | 0.20264 | 0.0515 | -3.488
-14.5 | -0.6986 | 0.19746 | 0.046 | -3.5379
-14 | -0.6621 | 0.18079 | 0.0483 | -3.6623
-13.5 | -0.6464 | 0.17352 | 0.0455 | -3.7252
-13 | -0.6344 | 0.16668 | 0.0417 | -3.8061
-12.5 | -0.6331 | 0.16207 | 0.0353 | -3.9063
-12 | -0.6353 | 0.15734 | 0.0282 | -4.0378
-11.5 | -0.6004 | 0.14415 | 0.0319 | -4.1651
-11 | -0.5926 | 0.13696 | 0.0281 | -4.3268
-10.5 | -0.6009 | 0.13172 | 0.0198 | -4.5619
-10 | -0.5819 | 0.12131 | 0.0201 | -4.7968
-9.5 | -0.569 | 0.11387 | 0.0184 | -4.9969
-9 | -0.579 | 0.10736 | 0.0101 | -5.3931
-8.5 | -0.5715 | 0.09824 | 0.008 | -5.8174
-8 | -0.5623 | 0.09093 | 0.0062 | -6.1839
-7.5 | -0.5874 | 0.08343 | -0.0087 | -7.0406
-7 | -0.5598 | 0.07451 | -0.0047 | -7.5131
-6.5 | -0.5483 | 0.06594 | -0.0094 | -8.3151
-6 | -0.527 | 0.05841 | -0.0114 | -9.0224
-5.5 | -0.502 | 0.05136 | -0.0125 | -9.7741
-5 | -0.4733 | 0.04585 | -0.0109 | -10.3228
-4 | -0.366 | 0.02674 | -0.0079 | -13.6874
-3.5 | -0.3199 | 0.02232 | -0.005 | -14.3324
-3 | -0.2765 | 0.01894 | -0.002 | -14.5987
-2.5 | -0.2393 | 0.01684 | 0.0017 | -14.2102
-2 | -0.0574 | 0.01107 | -0.0189 | -5.1852
-1.5 | -0.0319 | 0.01114 | -0.0149 | -2.8636
-1 | -0.0273 | 0.01167 | -0.0077 | -2.3393
-0.5 | 0.0728 | 0.012 | -0.0182 | 6.0667
0 | 0.1917 | 0.01195 | -0.031 | 16.0418
0.5 | 0.2633 | 0.01205 | -0.0332 | 21.8506
1 | 0.3041 | 0.01234 | -0.0288 | 24.6434
1.5 | 0.3417 | 0.01264 | -0.0238 | 27.0332
2 | 0.3823 | 0.01292 | -0.0195 | 29.5898
2.5 | 0.4253 | 0.01316 | -0.0158 | 32.3176
3 | 0.4699 | 0.01339 | -0.0124 | 35.0934
3.5 | 0.5156 | 0.01369 | -0.0094 | 37.6625
4 | 0.5618 | 0.01409 | -0.0067 | 39.8722
4.5 | 0.6081 | 0.01461 | -0.0043 | 41.6222
5 | 0.6538 | 0.01533 | -0.002 | 42.6484
5.5 | 0.6984 | 0.01638 | 0.0001 | 42.6374
6 | 0.7415 | 0.018 | 0.002 | 41.1944
6.5 | 0.7846 | 0.02012 | 0.0039 | 38.996
7 | 0.8287 | 0.02248 | 0.0056 | 36.8639
7.5 | 0.8736 | 0.02509 | 0.0072 | 34.8187
8 | 0.9178 | 0.02864 | 0.009 | 32.0461
8.5 | 0.954 | 0.03113 | 0.0108 | 30.6457
9 | 0.9818 | 0.03477 | 0.0135 | 28.237
9.5 | 1.0008 | 0.04192 | 0.0166 | 23.874
10 | 1.0152 | 0.04775 | 0.0188 | 21.2607
10.5 | 0.9981 | 0.05588 | 0.0216 | 17.8615
11 | 0.9632 | 0.06377 | 0.023 | 15.1043
11.5 | 0.9262 | 0.07421 | 0.0185 | 12.4808
12 | 0.7995 | 0.11432 | -0.0118 | 6.9935
12.5 | 0.7855 | 0.12817 | -0.0175 | 6.1286
13 | 0.7509 | 0.15234 | -0.0313 | 4.9291
13.5 | 0.7768 | 0.16203 | -0.0296 | 4.7942
14 | 0.7598 | 0.1696 | -0.0382 | 4.48
14.5 | 0.7913 | 0.18017 | -0.0361 | 4.392
15 | 0.7765 | 0.18599 | -0.045 | 4.175

## 11. Re 100k Mach 0.10 (1)
BIGFOIL.COM POLAR EXPORT
JWL09
JWL097 7.7/1.6 |  |  |  | Cl Max: | 0.854 | at alpha= | 8 | deg
JavaFoil+Calcfoil stall+Eppler ext transition |  |  |  | L/D Max: | 64.835 | at alpha= | 7 | deg
Re: | 100000 |  |  | Cd Min: | 0.00878 | at alpha= | -1 | deg
Mach: | 0.1 |  |  | Cl=0 at alpha= | -0.21053 | deg
|  |  |  | @ Cl=0.1, Cd= | 0.0096541
|  |  |  | @ Cl=0.4, Cd= | 0.012375
|  |  |  | @ Cl=0.6, Cd= | 0.015244
alpha (deg) | Cl | Cd | Cm | Cl/Cd
-12.5 | -0.298 | 0.17037 | 0.006 | -1.748
-12 | -0.319 | 0.15308 | 0.006 | -2.085
-11.5 | -0.341 | 0.14271 | 0.006 | -2.389
-11 | -0.363 | 0.12959 | 0.006 | -2.799
-10.5 | -0.384 | 0.12139 | 0.005 | -3.163
-10 | -0.404 | 0.1094 | 0.005 | -3.695
-9.5 | -0.423 | 0.12039 | 0.005 | -3.51
-9 | -0.438 | 0.1091 | 0.005 | -4.018
-8.5 | -0.451 | 0.09635 | 0.005 | -4.679
-8 | -0.459 | 0.08848 | 0.005 | -5.189
-7.5 | -0.462 | 0.07909 | 0.005 | -5.847
-7 | -0.46 | 0.0678 | 0.005 | -6.791
-6.5 | -0.452 | 0.06192 | 0.005 | -7.306
-6 | -0.439 | 0.0558 | 0.005 | -7.86
-5.5 | -0.419 | 0.05063 | 0.005 | -8.272
-5 | -0.394 | 0.04645 | 0.005 | -8.473
-4.5 | -0.363 | 0.04335 | 0.005 | -8.384
-4 | -0.329 | 0.04024 | 0.005 | -8.176
-3.5 | -0.291 | 0.03772 | 0.005 | -7.715
-3 | -0.25 | 0.03559 | 0.005 | -7.011
-2.5 | -0.207 | 0.03396 | 0.005 | -6.082
-2 | -0.163 | 0.03268 | 0.006 | -4.975
-1.5 | -0.147 | 0.01094 | 0.014 | -13.395
-1 | -0.09 | 0.00878 | 0.014 | -10.231
-0.5 | -0.033 | 0.00891 | 0.014 | -3.689
0 | 0.024 | 0.00946 | 0.013 | 2.585
0.5 | 0.082 | 0.0098 | 0.013 | 8.368
1 | 0.14 | 0.00933 | 0.013 | 14.96
1.5 | 0.197 | 0.00995 | 0.013 | 19.84
2 | 0.255 | 0.01099 | 0.013 | 23.236
2.5 | 0.313 | 0.01165 | 0.012 | 26.891
3 | 0.371 | 0.01208 | 0.012 | 30.715
3.5 | 0.429 | 0.01267 | 0.012 | 33.852
4 | 0.487 | 0.01336 | 0.012 | 36.41
4.5 | 0.544 | 0.01432 | 0.012 | 37.997
5 | 0.601 | 0.01526 | 0.011 | 39.393
5.5 | 0.658 | 0.0132 | 0.011 | 49.824
6 | 0.714 | 0.01232 | 0.011 | 57.95
6.5 | 0.768 | 0.01246 | 0.011 | 61.649
7 | 0.821 | 0.01266 | 0.01 | 64.835
7.5 | 0.844 | 0.01813 | 0.01 | 46.553
8 | 0.854 | 0.02418 | 0.009 | 35.324
8.5 | 0.819 | 0.0408 | 0.008 | 20.087
9 | 0.781 | 0.06483 | 0.005 | 12.043
9.5 | 0.791 | 0.07021 | 0.003 | 11.263
10 | 0.797 | 0.07691 | 0.003 | 10.362
10.5 | 0.795 | 0.08479 | 0.003 | 9.381
11 | 0.786 | 0.09495 | 0.002 | 8.279
11.5 | 0.769 | 0.10539 | 0.002 | 7.301
12 | 0.746 | 0.11471 | 0.002 | 6.508
12.5 | 0.718 | 0.12772 | 0.002 | 5.622
13 | 0.685 | 0.14746 | 0.002 | 4.647

## 12. Re 100k Mach 0.10 (2)
BIGFOIL.COM POLAR EXPORT
JWL09
JWL097 7.7/1.6 |  |  |  | Cl Max: | 1.0102 | at alpha= | 10 | deg
XFOIL ncrit=9 |  |  |  | L/D Max: | 42.6053 | at alpha= | 5 | deg
Re: | 100000 |  |  | Cd Min: | 0.26601 | at alpha= | -20 | deg
Mach: | 0.1 |  |  | Cl=0 at alpha= | -0.86558 | deg
|  |  |  | @ Cl=0.1, Cd= | 0.012009
|  |  |  | @ Cl=0.4, Cd= | 0.013039
|  |  |  | @ Cl=0.6, Cd= | 0.014558
alpha (deg) | Cl | Cd | Cm | Cl/Cd
-20 | -0.8615 | 0.26601 | 0.0943 | -3.2386
-19.5 | -0.8494 | 0.26436 | 0.0885 | -3.213
-19 | -0.8389 | 0.26253 | 0.0828 | -3.1954
-18.5 | -0.8104 | 0.24404 | 0.0821 | -3.3208
-18 | -0.791 | 0.23587 | 0.0793 | -3.3535
-17.5 | -0.7734 | 0.22913 | 0.0758 | -3.3754
-17 | -0.7561 | 0.22256 | 0.072 | -3.3973
-16.5 | -0.7393 | 0.21601 | 0.068 | -3.4225
-16 | -0.7235 | 0.20994 | 0.0636 | -3.4462
-15.5 | -0.7134 | 0.20641 | 0.0577 | -3.4562
-15 | -0.7094 | 0.20373 | 0.0517 | -3.4821
-14.5 | -0.7005 | 0.19836 | 0.0462 | -3.5315
-14 | -0.6624 | 0.18118 | 0.0489 | -3.656
-13.5 | -0.6469 | 0.17397 | 0.0459 | -3.7185
-13 | -0.6354 | 0.16731 | 0.0418 | -3.7977
-12.5 | -0.6356 | 0.16309 | 0.0351 | -3.8972
-12 | -0.6371 | 0.15824 | 0.0281 | -4.0262
-11.5 | -0.5999 | 0.14458 | 0.0323 | -4.1493
-11 | -0.5934 | 0.13758 | 0.028 | -4.3131
-10.5 | -0.603 | 0.13262 | 0.0194 | -4.5468
-10 | -0.5779 | 0.12166 | 0.0212 | -4.7501
-9.5 | -0.5683 | 0.11433 | 0.0185 | -4.9707
-9 | -0.5819 | 0.10819 | 0.0091 | -5.3785
-8.5 | -0.5633 | 0.09876 | 0.0102 | -5.7037
-8 | -0.562 | 0.09145 | 0.0059 | -6.1454
-7.5 | -0.5908 | 0.08442 | -0.0095 | -6.9983
-7 | -0.5586 | 0.07514 | -0.0044 | -7.4341
-6.5 | -0.5469 | 0.06667 | -0.0086 | -8.2031
-6 | -0.5269 | 0.05902 | -0.0111 | -8.9275
-5.5 | -0.5025 | 0.05189 | -0.0122 | -9.6839
-5 | -0.4744 | 0.04632 | -0.0109 | -10.2418
-4 | -0.3677 | 0.02705 | -0.0082 | -13.5933
-3.5 | -0.3219 | 0.02249 | -0.0052 | -14.313
-3 | -0.2786 | 0.01912 | -0.0021 | -14.5711
-2.5 | -0.2408 | 0.01711 | 0.0016 | -14.0736
-2 | -0.0574 | 0.01109 | -0.0191 | -5.1758
-1.5 | -0.0331 | 0.01118 | -0.0149 | -2.9606
-1 | -0.0289 | 0.01172 | -0.0077 | -2.4659
-0.5 | 0.0786 | 0.01202 | -0.0193 | 6.5391
0 | 0.1961 | 0.01196 | -0.0317 | 16.3963
0.5 | 0.2647 | 0.01208 | -0.0333 | 21.9123
1 | 0.3049 | 0.01238 | -0.0286 | 24.6284
1.5 | 0.3431 | 0.01269 | -0.0237 | 27.037
2 | 0.3839 | 0.01295 | -0.0194 | 29.6448
2.5 | 0.4272 | 0.01319 | -0.0156 | 32.3882
3 | 0.4724 | 0.01344 | -0.0124 | 35.1488
3.5 | 0.5184 | 0.01374 | -0.0094 | 37.7293
4 | 0.5649 | 0.01415 | -0.0066 | 39.9223
4.5 | 0.6114 | 0.01469 | -0.0041 | 41.6201
5 | 0.6574 | 0.01543 | -0.0018 | 42.6053
5.5 | 0.7022 | 0.01653 | 0.0003 | 42.4803
6 | 0.7454 | 0.01821 | 0.0023 | 40.9336
6.5 | 0.7889 | 0.02036 | 0.0042 | 38.7475
7 | 0.8334 | 0.02284 | 0.006 | 36.4886
7.5 | 0.8786 | 0.02564 | 0.0076 | 34.2668
8 | 0.9223 | 0.02914 | 0.0095 | 31.6507
8.5 | 0.9572 | 0.03145 | 0.0115 | 30.4356
9 | 0.984 | 0.03565 | 0.0143 | 27.6017
9.5 | 0.9987 | 0.04329 | 0.0176 | 23.07
10 | 1.0102 | 0.04876 | 0.0199 | 20.7178
10.5 | 0.9897 | 0.0575 | 0.0222 | 17.2122
11 | 0.9539 | 0.06564 | 0.0228 | 14.5323
11.5 | 0.8662 | 0.08602 | 0.0069 | 10.0698
12 | 0.8348 | 0.10213 | -0.0023 | 8.1739
12.5 | 0.7843 | 0.12917 | -0.0179 | 6.0718
13 | 0.7506 | 0.15309 | -0.0317 | 4.903
13.5 | 0.7781 | 0.16282 | -0.0298 | 4.7789
14 | 0.7604 | 0.17025 | -0.0385 | 4.4664
14.5 | 0.7934 | 0.18104 | -0.0362 | 4.3825
15 | 0.7778 | 0.18667 | -0.0454 | 4.1667

## 13. Re 100k Mach 0.25 (1)
BIGFOIL.COM POLAR EXPORT
JWL09
JWL097 7.7/1.6 |  |  |  | Cl Max: | 0.845 | at alpha= | 7.5 | deg
JavaFoil+Calcfoil stall+Eppler ext transition |  |  |  | L/D Max: | 61.913 | at alpha= | 6.5 | deg
Re: | 100000 |  |  | Cd Min: | 0.00894 | at alpha= | -0.5 | deg
Mach: | 0.25 |  |  | Cl=0 at alpha= | -0.21186 | deg
|  |  |  | @ Cl=0.1, Cd= | 0.0097071
|  |  |  | @ Cl=0.4, Cd= | 0.012481
|  |  |  | @ Cl=0.6, Cd= | 0.18184
alpha (deg) | Cl | Cd | Cm | Cl/Cd
-11.5 | -0.06 | 0.20557 | 0.006 | -0.293
-11 | -0.058 | 0.16239 | 0.006 | -0.355
-10.5 | -0.116 | 0.1488 | 0.006 | -0.778
-10 | -0.189 | 0.14022 | 0.006 | -1.346
-9.5 | -0.245 | 0.12118 | 0.006 | -2.021
-9 | -0.294 | 0.10767 | 0.006 | -2.73
-8.5 | -0.337 | 0.09746 | 0.005 | -3.456
-8 | -0.372 | 0.11913 | 0.005 | -3.126
-7.5 | -0.4 | 0.0998 | 0.005 | -4.006
-7 | -0.418 | 0.08079 | 0.005 | -5.173
-6.5 | -0.426 | 0.06941 | 0.005 | -6.14
-6 | -0.425 | 0.06048 | 0.005 | -7.019
-5.5 | -0.414 | 0.05373 | 0.005 | -7.699
-5 | -0.394 | 0.04839 | 0.005 | -8.149
-4.5 | -0.368 | 0.04455 | 0.005 | -8.253
-4 | -0.335 | 0.041 | 0.005 | -8.17
-3.5 | -0.298 | 0.03815 | 0.005 | -7.799
-3 | -0.256 | 0.03602 | 0.006 | -7.095
-2.5 | -0.212 | 0.03416 | 0.006 | -6.201
-2 | -0.167 | 0.03285 | 0.006 | -5.078
-1.5 | -0.15 | 0.01099 | 0.014 | -13.689
-1 | -0.092 | 0.01052 | 0.014 | -8.769
-0.5 | -0.034 | 0.00894 | 0.014 | -3.779
0 | 0.025 | 0.00954 | 0.014 | 2.633
0.5 | 0.084 | 0.00984 | 0.014 | 8.562
1 | 0.143 | 0.00935 | 0.013 | 15.34
1.5 | 0.203 | 0.01003 | 0.013 | 20.228
2 | 0.262 | 0.01109 | 0.013 | 23.662
2.5 | 0.322 | 0.01184 | 0.013 | 27.182
3 | 0.381 | 0.0123 | 0.013 | 31.001
3.5 | 0.441 | 0.01287 | 0.012 | 34.244
4 | 0.5 | 0.01366 | 0.012 | 36.603
4.5 | 0.559 | 0.01464 | 0.012 | 38.158
5 | 0.617 | 0.0157 | 0.012 | 39.302
5.5 | 0.675 | 0.01341 | 0.011 | 50.337
6 | 0.732 | 0.01258 | 0.011 | 58.201
6.5 | 0.787 | 0.01272 | 0.011 | 61.913
7 | 0.822 | 0.01829 | 0.01 | 44.938
7.5 | 0.845 | 0.02213 | 0.01 | 38.162
8 | 0.756 | 0.05402 | 0.006 | 13.992
8.5 | 0.77 | 0.06104 | 0.005 | 12.614
9 | 0.775 | 0.06771 | 0.004 | 11.452
9.5 | 0.775 | 0.07445 | 0.003 | 10.411
10 | 0.763 | 0.08329 | 0.003 | 9.16
10.5 | 0.737 | 0.09524 | 0.002 | 7.738
11 | 0.697 | 0.11195 | 0.002 | 6.226
11.5 | 0.644 | 0.13111 | 0.002 | 4.912
12 | 0.579 | 0.14954 | 0.002 | 3.873
12.5 | 0.504 | 0.18184 | 0.002 | 2.774

## 14. Re 100k Mach 0.25 (2)
BIGFOIL.COM POLAR EXPORT
JWL09
JWL097 7.7/1.6 |  |  |  | Cl Max: | 0.987 | at alpha= | 9 | deg
XFOIL ncrit=9 |  |  |  | L/D Max: | 42.1558 | at alpha= | 5 | deg
Re: | 100000 |  |  | Cd Min: | 0.27504 | at alpha= | -20 | deg
Mach: | 0.25 |  |  | Cl=0 at alpha= | -0.92701 | deg
|  |  |  | @ Cl=0.1, Cd= | 0.012089
|  |  |  | @ Cl=0.4, Cd= | 0.013179
|  |  |  | @ Cl=0.6, Cd= | 0.014746
alpha (deg) | Cl | Cd | Cm | Cl/Cd
-20 | -0.8833 | 0.27504 | 0.0971 | -3.2115
-19.5 | -0.871 | 0.27332 | 0.0912 | -3.1867
-19 | -0.8453 | 0.25682 | 0.0892 | -3.2914
-18.5 | -0.8237 | 0.24661 | 0.0869 | -3.3401
-18 | -0.8049 | 0.23963 | 0.0831 | -3.3589
-17.5 | -0.7866 | 0.23283 | 0.0791 | -3.3784
-17 | -0.7684 | 0.22611 | 0.0749 | -3.3983
-16.5 | -0.7509 | 0.21972 | 0.0704 | -3.4175
-16 | -0.7373 | 0.21558 | 0.0647 | -3.4201
-15.5 | -0.73 | 0.21321 | 0.0586 | -3.4239
-15 | -0.7228 | 0.20932 | 0.0527 | -3.4531
-14.5 | -0.684 | 0.19099 | 0.0545 | -3.5813
-14 | -0.6666 | 0.18361 | 0.0514 | -3.6305
-13.5 | -0.6514 | 0.17655 | 0.0477 | -3.6896
-13 | -0.6474 | 0.17248 | 0.0413 | -3.7535
-12.5 | -0.648 | 0.16844 | 0.0342 | -3.8471
-12 | -0.6114 | 0.15422 | 0.0371 | -3.9645
-11.5 | -0.6001 | 0.14704 | 0.0335 | -4.0812
-11 | -0.6054 | 0.14238 | 0.0258 | -4.252
-10.5 | -0.5846 | 0.13159 | 0.0255 | -4.4426
-10 | -0.5702 | 0.12393 | 0.0236 | -4.601
-9.5 | -0.5769 | 0.11813 | 0.0159 | -4.8836
-9 | -0.5612 | 0.10858 | 0.0152 | -5.1685
-8.5 | -0.5519 | 0.10129 | 0.0125 | -5.4487
-8 | -0.5809 | 0.09522 | -0.0008 | -6.1006
-7.5 | -0.5487 | 0.08599 | 0.0044 | -6.381
-7 | -0.5642 | 0.07753 | -0.0073 | -7.2772
-6.5 | -0.5561 | 0.07034 | -0.012 | -7.9059
-6 | -0.5314 | 0.06161 | -0.0116 | -8.6252
-5.5 | -0.5087 | 0.05473 | -0.0125 | -9.2947
-5 | -0.4812 | 0.04848 | -0.0104 | -9.9257
-4 | -0.3764 | 0.02877 | -0.0096 | -13.0831
-3.5 | -0.3328 | 0.02357 | -0.0064 | -14.1196
-3 | -0.2909 | 0.02016 | -0.0027 | -14.4296
-2.5 | -0.2519 | 0.01769 | 0.0012 | -14.2397
-2 | -0.0571 | 0.01126 | -0.0202 | -5.071
-1.5 | -0.04 | 0.01142 | -0.0147 | -3.5026
-1 | -0.0187 | 0.01195 | -0.0107 | -1.5649
-0.5 | 0.1094 | 0.0121 | -0.0255 | 9.0413
0 | 0.2147 | 0.01205 | -0.0347 | 17.8174
0.5 | 0.271 | 0.01226 | -0.033 | 22.1044
1 | 0.3098 | 0.01259 | -0.0279 | 24.6068
1.5 | 0.3499 | 0.01288 | -0.0229 | 27.1661
2 | 0.3931 | 0.01314 | -0.0187 | 29.9163
2.5 | 0.4388 | 0.0134 | -0.0152 | 32.7463
3 | 0.4857 | 0.01367 | -0.0117 | 35.5304
3.5 | 0.5335 | 0.01403 | -0.0087 | 38.0257
4 | 0.5816 | 0.0145 | -0.0058 | 40.1103
4.5 | 0.6295 | 0.01514 | -0.0031 | 41.5786
5 | 0.6766 | 0.01605 | -0.0007 | 42.1558
5.5 | 0.7222 | 0.01747 | 0.0016 | 41.3394
6 | 0.7669 | 0.01946 | 0.0039 | 39.409
6.5 | 0.8122 | 0.02182 | 0.006 | 37.2227
7 | 0.8594 | 0.02475 | 0.008 | 34.7232
7.5 | 0.9043 | 0.02802 | 0.0102 | 32.2734
8 | 0.9436 | 0.03219 | 0.0127 | 29.3135
8.5 | 0.9702 | 0.03547 | 0.0156 | 27.3527
9 | 0.987 | 0.04124 | 0.0188 | 23.9331
9.5 | 0.9769 | 0.04982 | 0.0219 | 19.6086
10 | 0.9449 | 0.05776 | 0.0239 | 16.3591
10.5 | 0.9079 | 0.06742 | 0.02 | 13.4663
11 | 0.8711 | 0.08037 | 0.0113 | 10.8386
11.5 | 0.7969 | 0.10992 | -0.0099 | 7.2498
12 | 0.7859 | 0.1224 | -0.0154 | 6.4208
12.5 | 0.7791 | 0.13468 | -0.0205 | 5.7848
13 | 0.7561 | 0.15691 | -0.0327 | 4.8187
13.5 | 0.7851 | 0.16701 | -0.0308 | 4.7009
14 | 0.7664 | 0.17381 | -0.0402 | 4.4094

## 15. Re 100k Mach 0.50 (1)
BIGFOIL.COM POLAR EXPORT
JWL09
JWL097 7.7/1.6 |  |  |  | Cl Max: | 2.206 | at alpha= | 20 | deg
JavaFoil+Calcfoil stall+Eppler ext transition |  |  |  | L/D Max: | 43.153 | at alpha= | 5.5 | deg
Re: | 100000 |  |  | Cd Min: | 0.00929 | at alpha= | 0 | deg
Mach: | 0.5 |  |  | Cl=0 at alpha= | -0.21212 | deg
|  |  |  | @ Cl=0.1, Cd= | 0.0095446
|  |  |  | @ Cl=0.4, Cd= | 0.012898
|  |  |  | @ Cl=0.6, Cd= | 0.015958
alpha (deg) | Cl | Cd | Cm | Cl/Cd
-20 | -0.953 | 0.32617 | 0.012 | -2.922
-19.5 | -0.931 | 0.32587 | 0.012 | -2.856
-19 | -0.908 | 0.3177 | 0.012 | -2.858
-18.5 | -0.886 | 0.30649 | 0.012 | -2.889
-18 | -0.863 | 0.30619 | 0.012 | -2.818
-17.5 | -0.84 | 0.30375 | 0.012 | -2.765
-17 | -0.817 | 0.29717 | 0.012 | -2.749
-16.5 | -0.791 | 0.26576 | 0.011 | -2.978
-16 | -0.769 | 0.26289 | 0.011 | -2.926
-15.5 | -0.747 | 0.25878 | 0.011 | -2.885
-15 | -0.724 | 0.25574 | 0.01 | -2.83
-14.5 | -0.701 | 0.24597 | 0.01 | -2.85
-14 | -0.678 | 0.23174 | 0.01 | -2.926
-13.5 | -0.655 | 0.23907 | 0.01 | -2.739
-13 | -0.632 | 0.22868 | 0.01 | -2.763
-12.5 | -0.609 | 0.22855 | 0.01 | -2.663
-12 | -0.583 | 0.18659 | 0.009 | -3.127
-11.5 | -0.56 | 0.18382 | 0.009 | -3.046
-11 | -0.536 | 0.17806 | 0.009 | -3.012
-10.5 | -0.513 | 0.17267 | 0.008 | -2.969
-10 | -0.489 | 0.16941 | 0.008 | -2.887
-9.5 | -0.465 | 0.16633 | 0.008 | -2.796
-9 | -0.441 | 0.16345 | 0.008 | -2.699
-8.5 | -0.417 | 0.16545 | 0.008 | -2.52
-8 | -0.392 | 0.14067 | 0.007 | -2.787
-7.5 | -0.368 | 0.13788 | 0.007 | -2.667
-7 | -0.343 | 0.13565 | 0.007 | -2.531
-6.5 | -0.319 | 0.12547 | 0.007 | -2.541
-6 | -0.294 | 0.13526 | 0.006 | -2.175
-5.5 | -0.269 | 0.13401 | 0.006 | -2.01
-5 | -0.244 | 0.13274 | 0.006 | -1.842
-4.5 | -0.219 | 0.11183 | 0.005 | -1.961
-4 | -0.336 | 0.05017 | 0.006 | -6.707
-3.5 | -0.319 | 0.04301 | 0.006 | -7.412
-3 | -0.279 | 0.03829 | 0.006 | -7.292
-2.5 | -0.234 | 0.03545 | 0.006 | -6.594
-2 | -0.185 | 0.03365 | 0.006 | -5.504
-1.5 | -0.135 | 0.03243 | 0.006 | -4.154
-1 | -0.103 | 0.01135 | 0.016 | -9.088
-0.5 | -0.038 | 0.01092 | 0.016 | -3.456
0 | 0.028 | 0.00929 | 0.015 | 3.021
0.5 | 0.094 | 0.00954 | 0.015 | 9.869
1 | 0.16 | 0.00959 | 0.015 | 16.709
1.5 | 0.227 | 0.01038 | 0.015 | 21.822
2 | 0.293 | 0.01109 | 0.014 | 26.42
2.5 | 0.36 | 0.01254 | 0.014 | 28.672
3 | 0.426 | 0.01313 | 0.014 | 32.437
3.5 | 0.492 | 0.01405 | 0.014 | 35.017
4 | 0.558 | 0.01517 | 0.014 | 36.749
4.5 | 0.623 | 0.01639 | 0.013 | 38.001
5 | 0.687 | 0.01804 | 0.013 | 38.063
5.5 | 0.736 | 0.01706 | 0.013 | 43.153
6 | 0.784 | 0.01987 | 0.012 | 39.462
6.5 | 0.817 | 0.02337 | 0.011 | 34.978
7 | 0.739 | 0.05342 | 0.007 | 13.833
7.5 | 0.748 | 0.06169 | 0.006 | 12.129
8 | 0.672 | 0.07656 | 0.003 | 8.777
8.5 | 0.474 | 0.12843 | 0.003 | 3.687
9 | 0.502 | 0.15189 | 0.004 | 3.307
9.5 | 0.531 | 0.15179 | 0.004 | 3.497
10 | 0.561 | 0.18512 | 0.004 | 3.028
10.5 | 0.589 | 0.18842 | 0.004 | 3.127
11 | 0.618 | 0.19205 | 0.004 | 3.218
11.5 | 0.647 | 0.19409 | 0.004 | 3.334
12 | 0.678 | 0.2277 | 0.005 | 2.979
12.5 | 0.708 | 0.23641 | 0.004 | 2.993
13 | 0.737 | 0.23197 | 0.004 | 3.177
13.5 | 0.767 | 0.23502 | 0.004 | 3.262
14 | 0.796 | 0.24275 | 0.004 | 3.281
14.5 | 0.827 | 0.26394 | 0.004 | 3.132
15 | 0.86 | 0.2839 | 0.004 | 3.028
15.5 | 0.89 | 0.28307 | 0.004 | 3.143
16 | 0.92 | 0.29149 | 0.004 | 3.155
16.5 | 0.95 | 0.3027 | 0.004 | 3.139
17 | 0.98 | 0.30642 | 0.004 | 3.2
17.5 | 1.011 | 0.31572 | 0.004 | 3.203
18 | 1.042 | 0.31796 | 0.004 | 3.278
18.5 | 2.044 | 0.32687 | 0.004 | 6.254
19 | 2.098 | 0.35459 | 0.004 | 5.918
19.5 | 2.152 | 0.36542 | 0.003 | 5.89
20 | 2.206 | 0.36838 | 0.003 | 5.989

## 16. Re 100k Mach 0.50 (2)
BIGFOIL.COM POLAR EXPORT
JWL09
JWL097 7.7/1.6 |  |  |  | Cl Max: | 1.0277 | at alpha= | 20 | deg
XFOIL ncrit=9 |  |  |  | L/D Max: | 39.9493 | at alpha= | 4.5 | deg
Re: | 100000 |  |  | Cd Min: | 0.29412 | at alpha= | 20 | deg
Mach: | 0.5 |  |  | Cl=0 at alpha= | -1.3307 | deg
|  |  |  | @ Cl=0.1, Cd= | 0.01252
|  |  |  | @ Cl=0.4, Cd= | 0.013843
|  |  |  | @ Cl=0.6, Cd= | 0.015538
alpha (deg) | Cl | Cd | Cm | Cl/Cd
-20 | -0.9679 | 0.29281 | 0.1192 | -3.3056
-19.5 | -0.9451 | 0.28445 | 0.1142 | -3.3226
-19 | -0.9225 | 0.27634 | 0.1091 | -3.3383
-18.5 | -0.8998 | 0.26834 | 0.1038 | -3.3532
-18 | -0.8773 | 0.26104 | 0.0982 | -3.3608
-17.5 | -0.8582 | 0.2569 | 0.0913 | -3.3406
-17 | -0.8429 | 0.25435 | 0.0843 | -3.3139
-16.5 | -0.815 | 0.23987 | 0.081 | -3.3977
-16 | -0.788 | 0.22791 | 0.0784 | -3.4575
-15.5 | -0.7651 | 0.21952 | 0.0742 | -3.4853
-15 | -0.7433 | 0.21156 | 0.0696 | -3.5134
-14.5 | -0.7243 | 0.20508 | 0.0639 | -3.5318
-14 | -0.7177 | 0.2035 | 0.0562 | -3.5268
-13.5 | -0.6823 | 0.18764 | 0.0557 | -3.6362
-13 | -0.6616 | 0.17954 | 0.052 | -3.685
-12.5 | -0.6513 | 0.17458 | 0.0455 | -3.7307
-12 | -0.6399 | 0.16733 | 0.0402 | -3.8242
-11.5 | -0.6081 | 0.15551 | 0.0398 | -3.9104
-11 | -0.5977 | 0.14896 | 0.0347 | -4.0125
-10.5 | -0.5902 | 0.14152 | 0.0294 | -4.1704
-10 | -0.5639 | 0.13172 | 0.0287 | -4.2811
-9.5 | -0.5716 | 0.12728 | 0.0203 | -4.4909
-9 | -0.5404 | 0.11604 | 0.0214 | -4.657
-8.5 | -0.5514 | 0.11118 | 0.0128 | -4.9595
-8 | -0.5205 | 0.10067 | 0.0145 | -5.1704
-7.5 | -0.5152 | 0.09318 | 0.0105 | -5.5291
-7 | -0.5134 | 0.08592 | 0.0061 | -5.9753
-6.5 | -0.5056 | 0.07856 | 0.004 | -6.4358
-6 | -0.5166 | 0.07197 | -0.0035 | -7.178
-5.5 | -0.4962 | 0.06379 | -0.003 | -7.7786
-5 | -0.4873 | 0.05674 | -0.0056 | -8.5883
-4.5 | -0.4418 | 0.04226 | -0.0181 | -10.4543
-4 | -0.4067 | 0.03422 | -0.0164 | -11.8849
-3.5 | -0.3741 | 0.02896 | -0.0114 | -12.9178
-3 | -0.3456 | 0.02488 | -0.0054 | -13.8907
-2.5 | -0.3074 | 0.02148 | -0.0005 | -14.311
-2 | -0.2278 | 0.01824 | -0.0024 | -12.489
-1.5 | -0.0491 | 0.01254 | -0.019 | -3.9155
-1 | 0.0959 | 0.01252 | -0.0347 | 7.6597
-0.5 | 0.1961 | 0.01252 | -0.0409 | 15.6629
0 | 0.2472 | 0.01282 | -0.0368 | 19.2824
0.5 | 0.291 | 0.01317 | -0.0312 | 22.0957
1 | 0.3372 | 0.01347 | -0.0259 | 25.0334
1.5 | 0.387 | 0.01377 | -0.0215 | 28.1046
2 | 0.4388 | 0.01406 | -0.0172 | 31.2091
2.5 | 0.4925 | 0.01443 | -0.0133 | 34.1303
3 | 0.5471 | 0.01492 | -0.0096 | 36.6689
3.5 | 0.6019 | 0.01556 | -0.0059 | 38.6825
4 | 0.6562 | 0.01643 | -0.0023 | 39.9391
4.5 | 0.7091 | 0.01775 | 0.0012 | 39.9493
5 | 0.7604 | 0.01973 | 0.0046 | 38.5403
5.5 | 0.8109 | 0.02233 | 0.0081 | 36.3144
6 | 0.8605 | 0.02572 | 0.0115 | 33.4565
6.5 | 0.9059 | 0.02997 | 0.015 | 30.2269
7 | 0.9314 | 0.03569 | 0.0186 | 26.0969
7.5 | 0.9398 | 0.04245 | 0.0219 | 22.139
8 | 0.9033 | 0.05119 | 0.0228 | 17.646
8.5 | 0.8563 | 0.06184 | 0.0177 | 13.847
9 | 0.8145 | 0.0764 | 0.0069 | 10.661
9.5 | 0.7872 | 0.0912 | -0.0025 | 8.6316
10 | 0.77 | 0.10424 | -0.0098 | 7.3868
10.5 | 0.7561 | 0.11649 | -0.0169 | 6.4907
11 | 0.7545 | 0.12763 | -0.0219 | 5.9116
11.5 | 0.7601 | 0.1387 | -0.026 | 5.4802
12 | 0.775 | 0.14538 | -0.0262 | 5.3309
12.5 | 0.7601 | 0.16142 | -0.0386 | 4.7088
13 | 0.7703 | 0.17001 | -0.0422 | 4.5309
13.5 | 0.7942 | 0.18055 | -0.0435 | 4.3988
14 | 0.815 | 0.19016 | -0.0458 | 4.2859
14.5 | 0.8173 | 0.19745 | -0.0529 | 4.1393
15 | 0.831 | 0.20537 | -0.0581 | 4.0464
15.5 | 0.86 | 0.21807 | -0.0591 | 3.9437
16 | 0.8657 | 0.22301 | -0.0672 | 3.8819
16.5 | 0.9014 | 0.23843 | -0.0666 | 3.7806
17 | 0.9066 | 0.24181 | -0.0752 | 3.7492
17.5 | 0.9239 | 0.24954 | -0.0812 | 3.7024
18 | 0.9467 | 0.25892 | -0.0847 | 3.6563
18.5 | 0.9747 | 0.27421 | -0.0866 | 3.5546
19 | 0.9858 | 0.2769 | -0.0952 | 3.5601
19.5 | 1.0055 | 0.2849 | -0.101 | 3.5293
20 | 1.0277 | 0.29412 | -0.1051 | 3.4942

## 17. Re 250k Mach 0.00 (1)
BIGFOIL.COM POLAR EXPORT
JWL09
JWL097 7.7/1.6 |  |  |  | Cl Max: | 0.927 | at alpha= | 9 | deg
JavaFoil+Calcfoil stall+Eppler ext transition |  |  |  | L/D Max: | 86.66 | at alpha= | 8 | deg
Re: | 250000 |  |  | Cd Min: | 0.00513 | at alpha= | -1 | deg
Mach: | 0 |  |  | Cl=0 at alpha= | -0.21053 | deg
|  |  |  | @ Cl=0.1, Cd= | 0.0062032
|  |  |  | @ Cl=0.4, Cd= | 0.0089052
|  |  |  | @ Cl=0.6, Cd= | 0.0094635
alpha (deg) | Cl | Cd | Cm | Cl/Cd
-12.5 | -0.334 | 0.13196 | 0.006 | -2.53
-12 | -0.353 | 0.1219 | 0.006 | -2.896
-11.5 | -0.372 | 0.10984 | 0.006 | -3.39
-11 | -0.391 | 0.10509 | 0.006 | -3.725
-10.5 | -0.41 | 0.09681 | 0.006 | -4.232
-10 | -0.427 | 0.08661 | 0.006 | -4.927
-9.5 | -0.442 | 0.08266 | 0.006 | -5.346
-9 | -0.454 | 0.07517 | 0.005 | -6.046
-8.5 | -0.464 | 0.07096 | 0.005 | -6.536
-8 | -0.469 | 0.07097 | 0.005 | -6.609
-7.5 | -0.47 | 0.06451 | 0.005 | -7.28
-7 | -0.465 | 0.05732 | 0.005 | -8.118
-6.5 | -0.455 | 0.05248 | 0.005 | -8.678
-6 | -0.44 | 0.04821 | 0.005 | -9.126
-5.5 | -0.419 | 0.04441 | 0.005 | -9.439
-5 | -0.393 | 0.04141 | 0.005 | -9.495
-4.5 | -0.363 | 0.03851 | 0.005 | -9.414
-4 | -0.328 | 0.0363 | 0.005 | -9.03
-3.5 | -0.29 | 0.03431 | 0.005 | -8.449
-3 | -0.248 | 0.03149 | 0.006 | -7.89
-2.5 | -0.206 | 0.03016 | 0.006 | -6.82
-2 | -0.201 | 0.00725 | 0.014 | -27.773
-1.5 | -0.146 | 0.00768 | 0.014 | -18.997
-1 | -0.089 | 0.00513 | 0.014 | -17.451
-0.5 | -0.033 | 0.0054 | 0.014 | -6.061
0 | 0.024 | 0.00571 | 0.013 | 4.266
0.5 | 0.082 | 0.00608 | 0.013 | 13.422
1 | 0.139 | 0.00647 | 0.013 | 21.5
1.5 | 0.197 | 0.00734 | 0.013 | 26.774
2 | 0.254 | 0.00774 | 0.013 | 32.85
2.5 | 0.312 | 0.00824 | 0.012 | 37.815
3 | 0.369 | 0.00867 | 0.012 | 42.623
3.5 | 0.427 | 0.00911 | 0.012 | 46.843
4 | 0.484 | 0.00974 | 0.012 | 49.731
4.5 | 0.541 | 0.0106 | 0.011 | 51.053
5 | 0.598 | 0.00944 | 0.011 | 63.394
5.5 | 0.655 | 0.01011 | 0.011 | 64.756
6 | 0.71 | 0.00962 | 0.011 | 73.836
6.5 | 0.764 | 0.00975 | 0.011 | 78.431
7 | 0.817 | 0.00995 | 0.01 | 82.134
7.5 | 0.865 | 0.01015 | 0.01 | 85.273
8 | 0.907 | 0.01046 | 0.01 | 86.66
8.5 | 0.92 | 0.01859 | 0.009 | 49.523
9 | 0.927 | 0.01697 | 0.009 | 54.657
9.5 | 0.869 | 0.03849 | 0.008 | 22.573
10 | 0.803 | 0.06922 | 0.004 | 11.597
10.5 | 0.802 | 0.07418 | 0.003 | 10.809
11 | 0.796 | 0.08108 | 0.003 | 9.818
11.5 | 0.784 | 0.08933 | 0.002 | 8.771
12 | 0.765 | 0.09545 | 0.002 | 8.015
12.5 | 0.741 | 0.10688 | 0.002 | 6.936
13 | 0.714 | 0.11744 | 0.002 | 6.076
13.5 | 0.683 | 0.12887 | 0.002 | 5.297
14 | 0.65 | 0.14145 | 0.002 | 4.592

## 18. Re 250k Mach 0.00 (2)
BIGFOIL.COM POLAR EXPORT
JWL09
JWL097 7.7/1.6 |  |  |  | Cl Max: | 1.0658 | at alpha= | 10.5 | deg
XFOIL ncrit=9 |  |  |  | L/D Max: | 60.8022 | at alpha= | 5 | deg
Re: | 250000 |  |  | Cd Min: | 0.26064 | at alpha= | -20 | deg
Mach: | 0 |  |  | Cl=0 at alpha= | -1.4064 | deg
|  |  |  | @ Cl=0.1, Cd= | 0.0074669
|  |  |  | @ Cl=0.4, Cd= | 0.008292
|  |  |  | @ Cl=0.6, Cd= | 0.0099678
alpha (deg) | Cl | Cd | Cm | Cl/Cd
-20 | -0.8574 | 0.26064 | 0.0971 | -3.2896
-19.5 | -0.8395 | 0.25458 | 0.0925 | -3.2976
-19 | -0.8231 | 0.24944 | 0.0874 | -3.2998
-18.5 | -0.8093 | 0.24477 | 0.0819 | -3.3064
-17.5 | -0.7729 | 0.22713 | 0.076 | -3.4029
-17 | -0.7559 | 0.2204 | 0.0725 | -3.4297
-16.5 | -0.7392 | 0.21369 | 0.0688 | -3.4592
-16 | -0.7227 | 0.20687 | 0.0651 | -3.4935
-15.5 | -0.7064 | 0.19993 | 0.0613 | -3.5332
-15 | -0.6906 | 0.19281 | 0.0576 | -3.5818
-14.5 | -0.6753 | 0.18568 | 0.0538 | -3.6369
-14 | -0.6607 | 0.17868 | 0.0497 | -3.6977
-13.5 | -0.6502 | 0.17248 | 0.0445 | -3.7697
-13 | -0.6409 | 0.16573 | 0.0395 | -3.8671
-12.5 | -0.6283 | 0.15806 | 0.0356 | -3.9751
-12 | -0.6166 | 0.1502 | 0.0317 | -4.1052
-11.5 | -0.6097 | 0.13923 | 0.029 | -4.3791
-11 | -0.5934 | 0.13161 | 0.0283 | -4.5088
-10.5 | -0.5834 | 0.12409 | 0.0254 | -4.7014
-10 | -0.5752 | 0.11645 | 0.022 | -4.9395
-9.5 | -0.5688 | 0.10862 | 0.0182 | -5.2366
-9 | -0.5651 | 0.1005 | 0.0135 | -5.6229
-8.5 | -0.564 | 0.09221 | 0.0072 | -6.1165
-8 | -0.5702 | 0.08333 | -0.0028 | -6.8427
-7.5 | -0.5651 | 0.07413 | -0.009 | -7.6231
-7 | -0.5671 | 0.06154 | -0.0129 | -9.2151
-6.5 | -0.5473 | 0.056 | -0.0124 | -9.7732
-6 | -0.5116 | 0.0503 | -0.0133 | -10.171
-5.5 | -0.4899 | 0.03964 | -0.0134 | -12.3587
-5 | -0.4507 | 0.03479 | -0.0121 | -12.9549
-4.5 | -0.4129 | 0.02921 | -0.0104 | -14.1356
-3.5 | -0.3303 | 0.01684 | -0.0003 | -19.614
-3 | -0.2497 | 0.01368 | -0.0049 | -18.2529
-2.5 | -0.1753 | 0.01167 | -0.0083 | -15.0214
-2 | -0.1187 | 0.00965 | -0.0083 | -12.3005
-1.5 | -0.0178 | 0.00736 | -0.0158 | -2.4185
-1 | 0.0773 | 0.00745 | -0.0234 | 10.3758
-0.5 | 0.1176 | 0.00748 | -0.0199 | 15.7219
0 | 0.1615 | 0.00753 | -0.0171 | 21.4475
0.5 | 0.2077 | 0.00761 | -0.0147 | 27.293
1 | 0.2555 | 0.00772 | -0.0128 | 33.0959
1.5 | 0.3043 | 0.00786 | -0.0111 | 38.715
2 | 0.3537 | 0.00806 | -0.0095 | 43.8834
2.5 | 0.4036 | 0.00831 | -0.0081 | 48.568
3 | 0.4534 | 0.00863 | -0.0067 | 52.5377
3.5 | 0.5035 | 0.009 | -0.0055 | 55.9444
4 | 0.5534 | 0.00945 | -0.0044 | 58.5608
4.5 | 0.6029 | 0.01 | -0.0033 | 60.29
5 | 0.6518 | 0.01072 | -0.0022 | 60.8022
5.5 | 0.6997 | 0.01164 | -0.0012 | 60.1117
6 | 0.7464 | 0.0128 | -0.0001 | 58.3125
6.5 | 0.7923 | 0.01411 | 0.0012 | 56.1517
7 | 0.8371 | 0.01556 | 0.0027 | 53.7982
7.5 | 0.8824 | 0.01678 | 0.0041 | 52.5864
8 | 0.9266 | 0.01804 | 0.0053 | 51.3636
8.5 | 0.9729 | 0.01897 | 0.0064 | 51.2862
9 | 1.0023 | 0.02258 | 0.0096 | 44.3888
9.5 | 1.0329 | 0.02586 | 0.0126 | 39.942
10 | 1.0601 | 0.0291 | 0.0153 | 36.4296
10.5 | 1.0658 | 0.03546 | 0.0192 | 30.0564
11 | 1.0641 | 0.04038 | 0.0233 | 26.3522
11.5 | 1.0446 | 0.04677 | 0.0253 | 22.3348
12 | 1.018 | 0.05567 | 0.0222 | 18.2863
12.5 | 0.9851 | 0.06779 | 0.0148 | 14.5316
13 | 0.9457 | 0.08345 | 0.0042 | 11.3325
14 | 0.8039 | 0.14277 | -0.0274 | 5.6307
14.5 | 0.7934 | 0.1577 | -0.0336 | 5.0311
15 | 0.7786 | 0.17852 | -0.0417 | 4.3614
15.5 | 0.7939 | 0.18455 | -0.0436 | 4.3018

## 19. Re 250k Mach 0.10 (1)
BIGFOIL.COM POLAR EXPORT
JWL09
JWL097 7.7/1.6 |  |  |  | Cl Max: | 0.924 | at alpha= | 9 | deg
JavaFoil+Calcfoil stall+Eppler ext transition |  |  |  | L/D Max: | 86.361 | at alpha= | 8 | deg
Re: | 250000 |  |  | Cd Min: | 0.00517 | at alpha= | -1 | deg
Mach: | 0.1 |  |  | Cl=0 at alpha= | -0.21053 | deg
|  |  |  | @ Cl=0.1, Cd= | 0.006191
|  |  |  | @ Cl=0.4, Cd= | 0.008905
|  |  |  | @ Cl=0.6, Cd= | 0.0095005
alpha (deg) | Cl | Cd | Cm | Cl/Cd
-12.5 | -0.298 | 0.13389 | 0.006 | -2.225
-12 | -0.319 | 0.12664 | 0.006 | -2.521
-11.5 | -0.341 | 0.11737 | 0.006 | -2.906
-11 | -0.363 | 0.10777 | 0.006 | -3.366
-10.5 | -0.384 | 0.09794 | 0.006 | -3.921
-10 | -0.404 | 0.09156 | 0.006 | -4.415
-9.5 | -0.423 | 0.08207 | 0.006 | -5.15
-9 | -0.438 | 0.07692 | 0.005 | -5.701
-8.5 | -0.451 | 0.07101 | 0.005 | -6.35
-8 | -0.459 | 0.07377 | 0.005 | -6.224
-7.5 | -0.463 | 0.06601 | 0.005 | -7.007
-7 | -0.46 | 0.05768 | 0.005 | -7.983
-6.5 | -0.452 | 0.05292 | 0.005 | -8.549
-6 | -0.439 | 0.0488 | 0.005 | -8.988
-5.5 | -0.419 | 0.04494 | 0.005 | -9.321
-5 | -0.394 | 0.04158 | 0.005 | -9.468
-4.5 | -0.363 | 0.03885 | 0.005 | -9.357
-4 | -0.329 | 0.03652 | 0.005 | -9.011
-3.5 | -0.291 | 0.0344 | 0.005 | -8.461
-3 | -0.25 | 0.03156 | 0.006 | -7.91
-2.5 | -0.207 | 0.03022 | 0.006 | -6.838
-2 | -0.202 | 0.00723 | 0.014 | -27.981
-1.5 | -0.147 | 0.00771 | 0.014 | -19.01
-1 | -0.09 | 0.00517 | 0.014 | -17.405
-0.5 | -0.033 | 0.00539 | 0.014 | -6.101
0 | 0.024 | 0.0057 | 0.013 | 4.292
0.5 | 0.082 | 0.00607 | 0.013 | 13.509
1 | 0.14 | 0.00646 | 0.013 | 21.623
1.5 | 0.198 | 0.00699 | 0.013 | 28.273
2 | 0.255 | 0.0078 | 0.013 | 32.744
2.5 | 0.313 | 0.00831 | 0.012 | 37.722
3 | 0.371 | 0.00868 | 0.012 | 42.775
3.5 | 0.429 | 0.00913 | 0.012 | 46.975
4 | 0.487 | 0.00978 | 0.012 | 49.73
4.5 | 0.544 | 0.01065 | 0.012 | 51.099
5 | 0.601 | 0.00948 | 0.011 | 63.404
5.5 | 0.658 | 0.01013 | 0.011 | 64.902
6 | 0.714 | 0.00965 | 0.011 | 73.925
6.5 | 0.768 | 0.00978 | 0.011 | 78.508
7 | 0.821 | 0.00998 | 0.01 | 82.194
7.5 | 0.869 | 0.0102 | 0.01 | 85.234
8 | 0.91 | 0.01054 | 0.01 | 86.361
8.5 | 0.918 | 0.01769 | 0.009 | 51.896
9 | 0.924 | 0.0215 | 0.009 | 42.954
9.5 | 0.826 | 0.05292 | 0.007 | 15.612
10 | 0.799 | 0.06959 | 0.004 | 11.475
10.5 | 0.796 | 0.07538 | 0.003 | 10.554
11 | 0.786 | 0.08317 | 0.002 | 9.452
11.5 | 0.77 | 0.09108 | 0.002 | 8.45
12 | 0.747 | 0.09821 | 0.002 | 7.601
12.5 | 0.718 | 0.10738 | 0.002 | 6.687
13 | 0.685 | 0.12126 | 0.002 | 5.651
13.5 | 0.649 | 0.13512 | 0.002 | 4.805
14 | 0.611 | 0.14996 | 0.002 | 4.077

## 20. Re 250k Mach 0.10 (2)
BIGFOIL.COM POLAR EXPORT
JWL09
JWL097 7.7/1.6 |  |  |  | Cl Max: | 1.0602 | at alpha= | 10 | deg
XFOIL ncrit=9 |  |  |  | L/D Max: | 60.6383 | at alpha= | 5 | deg
Re: | 250000 |  |  | Cd Min: | 0.17933 | at alpha= | 15 | deg
Mach: | 0.1 |  |  | Cl=0 at alpha= | -1.3838 | deg
|  |  |  | @ Cl=0.1, Cd= | 0.0074967
|  |  |  | @ Cl=0.4, Cd= | 0.0083093
|  |  |  | @ Cl=0.6, Cd= | 0.0099968
alpha (deg) | Cl | Cd | Cm | Cl/Cd
-7 | -0.5671 | 0.06219 | -0.0125 | -9.1188
-6.5 | -0.5465 | 0.05698 | -0.0122 | -9.5911
-6 | -0.5119 | 0.05102 | -0.0134 | -10.0333
-5.5 | -0.4907 | 0.04026 | -0.0137 | -12.1883
-5 | -0.4467 | 0.03807 | -0.0115 | -11.7336
-4.5 | -0.4143 | 0.02954 | -0.0107 | -14.0251
-4 | -0.376 | 0.02538 | -0.008 | -14.8148
-3.5 | -0.3301 | 0.01701 | -0.0009 | -19.4062
-3 | -0.2496 | 0.01377 | -0.0053 | -18.1264
-2.5 | -0.1745 | 0.01172 | -0.0088 | -14.8891
-2 | -0.1176 | 0.00997 | -0.0085 | -11.7954
-1.5 | -0.0234 | 0.00732 | -0.0148 | -3.1967
-1 | 0.0773 | 0.00748 | -0.0234 | 10.3342
-0.5 | 0.118 | 0.00751 | -0.0199 | 15.7124
0 | 0.1624 | 0.00755 | -0.0171 | 21.5099
0.5 | 0.209 | 0.00763 | -0.0148 | 27.3919
1 | 0.2571 | 0.00773 | -0.0128 | 33.26
1.5 | 0.3062 | 0.00788 | -0.0111 | 38.8579
2 | 0.3559 | 0.00808 | -0.0095 | 44.047
2.5 | 0.4059 | 0.00834 | -0.0081 | 48.6691
3 | 0.4562 | 0.00866 | -0.0067 | 52.679
3.5 | 0.5064 | 0.00905 | -0.0055 | 55.9558
4 | 0.5566 | 0.0095 | -0.0043 | 58.5895
4.5 | 0.6064 | 0.01007 | -0.0032 | 60.2185
5 | 0.6555 | 0.01081 | -0.0021 | 60.6383
5.5 | 0.7036 | 0.01177 | -0.001 | 59.7791
6 | 0.7508 | 0.01291 | 0.0002 | 58.1565
6.5 | 0.7969 | 0.01425 | 0.0015 | 55.9228
7 | 0.8419 | 0.01572 | 0.0031 | 53.556
7.5 | 0.8868 | 0.01705 | 0.0045 | 52.0117
8 | 0.9325 | 0.01814 | 0.0058 | 51.4057
8.5 | 0.9751 | 0.01975 | 0.0073 | 49.3722
9 | 1.0057 | 0.02315 | 0.0105 | 43.4428
9.5 | 1.0349 | 0.0267 | 0.0137 | 38.7603
10 | 1.0602 | 0.03011 | 0.0166 | 35.2109
10.5 | 1.0601 | 0.03684 | 0.0207 | 28.7758
11 | 1.0509 | 0.04192 | 0.0248 | 25.0692
11.5 | 1.029 | 0.04913 | 0.025 | 20.9444
12 | 1.0011 | 0.05903 | 0.0201 | 16.9592
12.5 | 0.9666 | 0.07228 | 0.0115 | 13.373
13.5 | 0.8233 | 0.12823 | -0.0213 | 6.4205
14 | 0.8002 | 0.1446 | -0.0281 | 5.5339
14.5 | 0.7923 | 0.15889 | -0.0342 | 4.9865
15 | 0.7792 | 0.17933 | -0.0421 | 4.3451

## 21. Re 250k Mach 0.25 (1)
BIGFOIL.COM POLAR EXPORT
JWL09
JWL097 7.7/1.6 |  |  |  | Cl Max: | 0.908 | at alpha= | 8.5 | deg
JavaFoil+Calcfoil stall+Eppler ext transition |  |  |  | L/D Max: | 84.388 | at alpha= | 7.5 | deg
Re: | 250000 |  |  | Cd Min: | 0.00517 | at alpha= | -1 | deg
Mach: | 0.25 |  |  | Cl=0 at alpha= | -0.21186 | deg
|  |  |  | @ Cl=0.1, Cd= | 0.0062047
|  |  |  | @ Cl=0.4, Cd= | 0.13587
|  |  |  | @ Cl=0.6, Cd= | 0.13587
alpha (deg) | Cl | Cd | Cm | Cl/Cd
-11.5 | -0.06 | 0.14937 | 0.007 | -0.403
-11 | -0.058 | 0.13268 | 0.007 | -0.434
-10.5 | -0.116 | 0.1178 | 0.006 | -0.983
-10 | -0.189 | 0.1113 | 0.006 | -1.697
-9.5 | -0.245 | 0.09422 | 0.006 | -2.599
-9 | -0.294 | 0.08837 | 0.006 | -3.328
-8.5 | -0.337 | 0.07929 | 0.006 | -4.249
-8 | -0.373 | 0.07326 | 0.005 | -5.085
-7.5 | -0.4 | 0.06814 | 0.005 | -5.869
-7 | -0.418 | 0.06123 | 0.005 | -6.827
-6.5 | -0.426 | 0.05814 | 0.005 | -7.33
-6 | -0.425 | 0.05199 | 0.005 | -8.166
-5.5 | -0.414 | 0.04688 | 0.005 | -8.825
-5 | -0.394 | 0.04301 | 0.005 | -9.17
-4.5 | -0.368 | 0.03956 | 0.005 | -9.295
-4 | -0.335 | 0.03698 | 0.005 | -9.058
-3.5 | -0.298 | 0.03479 | 0.006 | -8.554
-3 | -0.256 | 0.03297 | 0.006 | -7.754
-2.5 | -0.212 | 0.03032 | 0.006 | -6.988
-2 | -0.167 | 0.02924 | 0.006 | -5.709
-1.5 | -0.15 | 0.00771 | 0.014 | -19.517
-1 | -0.092 | 0.00517 | 0.014 | -17.871
-0.5 | -0.034 | 0.00543 | 0.014 | -6.232
0 | 0.025 | 0.00574 | 0.014 | 4.382
0.5 | 0.084 | 0.00609 | 0.014 | 13.846
1 | 0.144 | 0.00652 | 0.013 | 22.026
1.5 | 0.203 | 0.00704 | 0.013 | 28.818
2 | 0.262 | 0.00788 | 0.013 | 33.331
2.5 | 0.322 | 0.00839 | 0.013 | 38.351
3 | 0.381 | 0.00879 | 0.013 | 43.378
3.5 | 0.441 | 0.00928 | 0.012 | 47.466
4 | 0.5 | 0.01003 | 0.012 | 49.83
4.5 | 0.559 | 0.01095 | 0.012 | 51.027
5 | 0.617 | 0.00971 | 0.012 | 63.568
5.5 | 0.675 | 0.0103 | 0.011 | 65.519
6 | 0.732 | 0.00986 | 0.011 | 74.289
6.5 | 0.787 | 0.00998 | 0.011 | 78.87
7 | 0.84 | 0.01022 | 0.011 | 82.183
7.5 | 0.888 | 0.01052 | 0.011 | 84.388
8 | 0.904 | 0.0179 | 0.01 | 50.513
8.5 | 0.908 | 0.02108 | 0.01 | 43.087
9 | 0.86 | 0.03486 | 0.008 | 24.678
9.5 | 0.777 | 0.06715 | 0.004 | 11.565
10 | 0.763 | 0.07329 | 0.003 | 10.41
10.5 | 0.737 | 0.08146 | 0.003 | 9.047
11 | 0.697 | 0.09326 | 0.002 | 7.475
11.5 | 0.644 | 0.10801 | 0.002 | 5.963
12 | 0.579 | 0.12071 | 0.002 | 4.799
12.5 | 0.505 | 0.14513 | 0.002 | 3.477
13 | 0.422 | 0.17739 | 0.002 | 2.377
13.5 | 0.331 | 0.13587 | 0.003 | 2.439

## 22. Re 250k Mach 0.25 (2)
BIGFOIL.COM POLAR EXPORT
JWL09
JWL097 7.7/1.6 |  |  |  | Cl Max: | 1.0376 | at alpha= | 10 | deg
XFOIL ncrit=9 |  |  |  | L/D Max: | 60.0192 | at alpha= | 4.5 | deg
Re: | 250000 |  |  | Cd Min: | 0.26664 | at alpha= | -20 | deg
Mach: | 0.25 |  |  | Cl=0 at alpha= | -1.2241 | deg
|  |  |  | @ Cl=0.1, Cd= | 0.0076251
|  |  |  | @ Cl=0.4, Cd= | 0.0084029
|  |  |  | @ Cl=0.6, Cd= | 0.010101
alpha (deg) | Cl | Cd | Cm | Cl/Cd
-20 | -0.8787 | 0.26664 | 0.1019 | -3.2955
-19.5 | -0.8606 | 0.26112 | 0.0966 | -3.2958
-19 | -0.8441 | 0.25591 | 0.0912 | -3.2984
-18.5 | -0.8293 | 0.25091 | 0.0858 | -3.3052
-18 | -0.808 | 0.23968 | 0.0831 | -3.3712
-17.5 | -0.7886 | 0.23164 | 0.0804 | -3.4044
-17 | -0.7705 | 0.22475 | 0.0765 | -3.4283
-16.5 | -0.7525 | 0.21777 | 0.0725 | -3.4555
-16 | -0.7348 | 0.21072 | 0.0685 | -3.4871
-15.5 | -0.7172 | 0.20356 | 0.0645 | -3.5233
-15 | -0.6999 | 0.1963 | 0.0604 | -3.5655
-14.5 | -0.6834 | 0.18943 | 0.0559 | -3.6077
-14 | -0.6703 | 0.18326 | 0.0508 | -3.6576
-13.5 | -0.6597 | 0.17697 | 0.0457 | -3.7278
-13 | -0.6462 | 0.16944 | 0.0414 | -3.8137
-12.5 | -0.6322 | 0.16152 | 0.0374 | -3.9141
-12 | -0.6161 | 0.15025 | 0.0363 | -4.1005
-11.5 | -0.601 | 0.14253 | 0.034 | -4.2167
-11 | -0.5887 | 0.13492 | 0.031 | -4.3633
-10.5 | -0.5784 | 0.12716 | 0.0276 | -4.5486
-10 | -0.5692 | 0.11936 | 0.0238 | -4.7688
-9.5 | -0.5626 | 0.11153 | 0.0187 | -5.0444
-9 | -0.5584 | 0.10394 | 0.0117 | -5.3723
-8.5 | -0.553 | 0.09584 | 0.0062 | -5.77
-7.5 | -0.5646 | 0.07618 | -0.0045 | -7.4114
-7 | -0.5533 | 0.07016 | -0.005 | -7.8863
-6.5 | -0.5398 | 0.06089 | -0.0113 | -8.8652
-6 | -0.5207 | 0.0515 | -0.0148 | -10.1107
-5.5 | -0.4942 | 0.04365 | -0.0148 | -11.3219
-4.5 | -0.4211 | 0.03138 | -0.0124 | -13.4194
-4 | -0.3772 | 0.02673 | -0.0079 | -14.1115
-3.5 | -0.3293 | 0.01803 | -0.0041 | -18.264
-3 | -0.2477 | 0.01424 | -0.0081 | -17.3947
-2.5 | -0.1731 | 0.01206 | -0.0108 | -14.3532
-2 | -0.1169 | 0.01085 | -0.0094 | -10.7742
-1.5 | -0.0964 | 0.00748 | -0.0014 | -12.8877
-1 | 0.0783 | 0.00762 | -0.0234 | 10.2756
-0.5 | 0.121 | 0.00763 | -0.02 | 15.8585
0 | 0.1672 | 0.00766 | -0.0173 | 21.8277
0.5 | 0.2156 | 0.00773 | -0.015 | 27.8913
1 | 0.2654 | 0.00784 | -0.013 | 33.852
1.5 | 0.3162 | 0.008 | -0.0112 | 39.525
2 | 0.3674 | 0.00822 | -0.0096 | 44.6959
2.5 | 0.4191 | 0.00851 | -0.0081 | 49.2479
3 | 0.471 | 0.00886 | -0.0067 | 53.1603
3.5 | 0.5229 | 0.00927 | -0.0053 | 56.4078
4 | 0.5747 | 0.00978 | -0.004 | 58.7628
4.5 | 0.626 | 0.01043 | -0.0027 | 60.0192
5 | 0.6765 | 0.01129 | -0.0014 | 59.9203
5.5 | 0.7259 | 0.01238 | -0.0001 | 58.6349
6 | 0.774 | 0.01372 | 0.0015 | 56.414
6.5 | 0.8214 | 0.01516 | 0.0033 | 54.1821
7 | 0.8661 | 0.01701 | 0.0054 | 50.9171
7.5 | 0.9149 | 0.01796 | 0.0069 | 50.941
8 | 0.9618 | 0.0192 | 0.0086 | 50.0938
8.5 | 0.9956 | 0.02239 | 0.0119 | 44.4663
9 | 1.019 | 0.02688 | 0.0161 | 37.9092
9.5 | 1.0357 | 0.03197 | 0.0203 | 32.396
10 | 1.0376 | 0.03695 | 0.0245 | 28.0812
10.5 | 1.0218 | 0.04262 | 0.0269 | 23.9747
11 | 1.0003 | 0.05066 | 0.0241 | 19.7454
11.5 | 0.971 | 0.06245 | 0.0167 | 15.5484
12 | 0.9411 | 0.07605 | 0.0072 | 12.3748
12.5 | 0.8604 | 0.10397 | -0.0101 | 8.2755
13 | 0.8177 | 0.12434 | -0.02 | 6.5763
13.5 | 0.7978 | 0.13972 | -0.0266 | 5.71
14 | 0.7949 | 0.15172 | -0.0313 | 5.2393
14.5 | 0.7823 | 0.17035 | -0.0391 | 4.5923
15 | 0.7881 | 0.1829 | -0.043 | 4.3089

## 23. Re 250k Mach 0.50 (1)
BIGFOIL.COM POLAR EXPORT
JWL09
JWL097 7.7/1.6 |  |  |  | Cl Max: | 2.207 | at alpha= | 20 | deg
JavaFoil+Calcfoil stall+Eppler ext transition |  |  |  | L/D Max: | 74.942 | at alpha= | 6 | deg
Re: | 250000 |  |  | Cd Min: | 0.00551 | at alpha= | -0.5 | deg
Mach: | 0.5 |  |  | Cl=0 at alpha= | -0.21212 | deg
|  |  |  | @ Cl=0.1, Cd= | 0.00688
|  |  |  | @ Cl=0.4, Cd= | 0.0092155
|  |  |  | @ Cl=0.6, Cd= | 0.011928
alpha (deg) | Cl | Cd | Cm | Cl/Cd
-20 | -0.953 | 0.2566 | 0.012 | -3.715
-19.5 | -0.931 | 0.24831 | 0.012 | -3.748
-19 | -0.908 | 0.23968 | 0.012 | -3.789
-18.5 | -0.886 | 0.23739 | 0.012 | -3.731
-18 | -0.863 | 0.23017 | 0.012 | -3.749
-17.5 | -0.84 | 0.22951 | 0.012 | -3.66
-17 | -0.817 | 0.2258 | 0.012 | -3.618
-16.5 | -0.792 | 0.2103 | 0.011 | -3.766
-16 | -0.769 | 0.20014 | 0.011 | -3.844
-15.5 | -0.747 | 0.19294 | 0.011 | -3.87
-15 | -0.724 | 0.19019 | 0.01 | -3.805
-14.5 | -0.701 | 0.1817 | 0.01 | -3.858
-14 | -0.678 | 0.18449 | 0.01 | -3.676
-13.5 | -0.655 | 0.1833 | 0.01 | -3.573
-13 | -0.632 | 0.17315 | 0.01 | -3.649
-12.5 | -0.609 | 0.16686 | 0.01 | -3.647
-12 | -0.584 | 0.14566 | 0.009 | -4.007
-11.5 | -0.56 | 0.13766 | 0.009 | -4.068
-11 | -0.536 | 0.13281 | 0.009 | -4.039
-10.5 | -0.513 | 0.13147 | 0.009 | -3.901
-10 | -0.489 | 0.12501 | 0.008 | -3.912
-9.5 | -0.465 | 0.12206 | 0.008 | -3.811
-9 | -0.441 | 0.11928 | 0.008 | -3.699
-8.5 | -0.417 | 0.12228 | 0.008 | -3.411
-8 | -0.392 | 0.10548 | 0.007 | -3.718
-7.5 | -0.368 | 0.10322 | 0.007 | -3.564
-7 | -0.343 | 0.1036 | 0.007 | -3.314
-6.5 | -0.319 | 0.09559 | 0.007 | -3.336
-6 | -0.294 | 0.09763 | 0.007 | -3.013
-5.5 | -0.269 | 0.09626 | 0.006 | -2.799
-5 | -0.245 | 0.09492 | 0.006 | -2.576
-4.5 | -0.219 | 0.0513 | 0.006 | -4.276
-4 | -0.337 | 0.04309 | 0.006 | -7.81
-3.5 | -0.319 | 0.03766 | 0.006 | -8.465
-3 | -0.279 | 0.03455 | 0.006 | -8.084
-2.5 | -0.234 | 0.03244 | 0.006 | -7.207
-2 | -0.185 | 0.02965 | 0.006 | -6.248
-1.5 | -0.168 | 0.00737 | 0.016 | -22.755
-1 | -0.103 | 0.00758 | 0.016 | -13.611
-0.5 | -0.038 | 0.00551 | 0.016 | -6.862
0 | 0.028 | 0.00584 | 0.015 | 4.812
0.5 | 0.094 | 0.0069 | 0.015 | 13.65
1 | 0.16 | 0.00668 | 0.015 | 24
1.5 | 0.227 | 0.00731 | 0.015 | 31.024
2 | 0.293 | 0.00827 | 0.014 | 35.465
2.5 | 0.36 | 0.00887 | 0.014 | 40.541
3 | 0.426 | 0.00944 | 0.014 | 45.093
3.5 | 0.492 | 0.01024 | 0.014 | 48.033
4 | 0.558 | 0.01125 | 0.014 | 49.576
4.5 | 0.623 | 0.0123 | 0.013 | 50.653
5 | 0.687 | 0.01378 | 0.013 | 49.843
5.5 | 0.749 | 0.01055 | 0.013 | 71.026
6 | 0.81 | 0.01081 | 0.013 | 74.942
6.5 | 0.846 | 0.01562 | 0.012 | 54.149
7 | 0.873 | 0.01971 | 0.011 | 44.286
7.5 | 0.807 | 0.03816 | 0.009 | 21.153
8 | 0.672 | 0.06551 | 0.004 | 10.259
8.5 | 0.474 | 0.10151 | 0.003 | 4.666
9 | 0.502 | 0.11755 | 0.004 | 4.274
9.5 | 0.531 | 0.11912 | 0.004 | 4.457
10 | 0.561 | 0.13707 | 0.004 | 4.089
10.5 | 0.589 | 0.1402 | 0.004 | 4.203
11 | 0.618 | 0.14093 | 0.004 | 4.386
11.5 | 0.647 | 0.14756 | 0.004 | 4.387
12 | 0.678 | 0.175 | 0.005 | 3.876
12.5 | 0.708 | 0.17549 | 0.004 | 4.032
13 | 0.737 | 0.17668 | 0.004 | 4.172
13.5 | 0.767 | 0.17781 | 0.004 | 4.313
14 | 0.797 | 0.18661 | 0.004 | 4.269
14.5 | 0.827 | 0.20006 | 0.004 | 4.134
15 | 0.86 | 0.21617 | 0.004 | 3.977
15.5 | 0.89 | 0.21319 | 0.004 | 4.174
16 | 0.92 | 0.2207 | 0.004 | 4.168
16.5 | 0.95 | 0.22238 | 0.004 | 4.273
17 | 0.981 | 0.23532 | 0.004 | 4.167
17.5 | 1.012 | 0.24118 | 0.004 | 4.194
18 | 1.043 | 0.24334 | 0.004 | 4.287
18.5 | 2.047 | 0.25184 | 0.004 | 8.128
19 | 2.099 | 0.26407 | 0.004 | 7.947
19.5 | 2.153 | 0.27361 | 0.003 | 7.867
20 | 2.207 | 0.27907 | 0.003 | 7.907

## 24. Re 250k Mach 0.50 (2)
BIGFOIL.COM POLAR EXPORT
JWL09
JWL097 7.7/1.6 |  |  |  | Cl Max: | 1.0183 | at alpha= | 20 | deg
XFOIL ncrit=9 |  |  |  | L/D Max: | 58.5523 | at alpha= | 4 | deg
Re: | 250000 |  |  | Cd Min: | 0.29082 | at alpha= | 20 | deg
Mach: | 0.5 |  |  | Cl=0 at alpha= | -1.182 | deg
|  |  |  | @ Cl=0.1, Cd= | 0.0081242
|  |  |  | @ Cl=0.4, Cd= | 0.0087833
|  |  |  | @ Cl=0.6, Cd= | 0.010414
alpha (deg) | Cl | Cd | Cm | Cl/Cd
-19 | -0.9253 | 0.27651 | 0.1104 | -3.3464
-18.5 | -0.9028 | 0.26767 | 0.106 | -3.3728
-18 | -0.8803 | 0.25954 | 0.1011 | -3.3918
-17.5 | -0.8576 | 0.25131 | 0.0961 | -3.4125
-17 | -0.8348 | 0.24306 | 0.0911 | -3.4345
-16.5 | -0.8119 | 0.23491 | 0.0861 | -3.4562
-16 | -0.7897 | 0.2277 | 0.0803 | -3.4682
-15.5 | -0.7705 | 0.22144 | 0.0741 | -3.4795
-15 | -0.7526 | 0.21474 | 0.0683 | -3.5047
-14.5 | -0.7344 | 0.20736 | 0.063 | -3.5417
-14 | -0.7069 | 0.19443 | 0.0606 | -3.6358
-13.5 | -0.6839 | 0.18505 | 0.0577 | -3.6958
-13 | -0.6635 | 0.17681 | 0.054 | -3.7526
-12.5 | -0.6441 | 0.16871 | 0.0499 | -3.8178
-12 | -0.6256 | 0.1606 | 0.0458 | -3.8954
-11.5 | -0.6082 | 0.15249 | 0.0415 | -3.9885
-11 | -0.5975 | 0.14584 | 0.0348 | -4.097
-10.5 | -0.5862 | 0.13832 | 0.029 | -4.238
-10 | -0.5727 | 0.13006 | 0.0242 | -4.4034
-9.5 | -0.5517 | 0.11928 | 0.0254 | -4.6253
-9 | -0.5386 | 0.11161 | 0.0219 | -4.8257
-8.5 | -0.5325 | 0.10438 | 0.0145 | -5.1016
-8 | -0.5287 | 0.0968 | 0.0064 | -5.4618
-7.5 | -0.5173 | 0.0869 | 0.0068 | -5.9528
-7 | -0.5072 | 0.07944 | 0.0043 | -6.3847
-6.5 | -0.5052 | 0.07166 | -0.0011 | -7.05
-6 | -0.5047 | 0.06318 | -0.0141 | -7.9883
-5.5 | -0.4933 | 0.05347 | -0.0163 | -9.2257
-5 | -0.4695 | 0.04608 | -0.017 | -10.1888
-4.5 | -0.4406 | 0.03845 | -0.0181 | -11.459
-4 | -0.4086 | 0.02964 | -0.0143 | -13.7854
-3.5 | -0.3292 | 0.02138 | -0.0175 | -15.3976
-3 | -0.2476 | 0.01655 | -0.0187 | -14.9607
-2.5 | -0.1845 | 0.01403 | -0.0156 | -13.1504
-2 | -0.1336 | 0.0121 | -0.0108 | -11.0413
-1.5 | -0.0835 | 0.0105 | -0.0064 | -7.9524
-1 | 0.0478 | 0.00813 | -0.0167 | 5.8795
-0.5 | 0.1381 | 0.00812 | -0.0213 | 17.0074
0 | 0.1914 | 0.00813 | -0.0185 | 23.5424
0.5 | 0.2471 | 0.00819 | -0.0161 | 30.1709
1 | 0.3039 | 0.00834 | -0.014 | 36.4388
1.5 | 0.3617 | 0.00858 | -0.0119 | 42.1562
2 | 0.4201 | 0.00889 | -0.01 | 47.2553
2.5 | 0.4789 | 0.00928 | -0.0081 | 51.6056
3 | 0.538 | 0.00975 | -0.0062 | 55.1795
3.5 | 0.5969 | 0.01037 | -0.0042 | 57.5603
4 | 0.6552 | 0.01119 | -0.0021 | 58.5523
4.5 | 0.7123 | 0.0123 | 0.0002 | 57.9106
5 | 0.768 | 0.01371 | 0.0027 | 56.0175
5.5 | 0.8219 | 0.01539 | 0.0058 | 53.4048
6 | 0.8726 | 0.01754 | 0.0096 | 49.7491
6.5 | 0.9226 | 0.01998 | 0.0137 | 46.1762
7 | 0.9697 | 0.02191 | 0.0178 | 44.2583
7.5 | 0.9933 | 0.0263 | 0.0233 | 37.7681
8 | 0.9866 | 0.03247 | 0.029 | 30.385
8.5 | 0.9618 | 0.03958 | 0.0299 | 24.3002
9 | 0.9317 | 0.05004 | 0.0235 | 18.6191
9.5 | 0.8993 | 0.06309 | 0.0138 | 14.2542
10 | 0.8674 | 0.0769 | 0.0045 | 11.2796
10.5 | 0.838 | 0.09085 | -0.0036 | 9.224
11 | 0.8117 | 0.10492 | -0.0111 | 7.7364
11.5 | 0.7935 | 0.11848 | -0.0177 | 6.6973
12 | 0.7833 | 0.13174 | -0.0241 | 5.9458
12.5 | 0.7804 | 0.14413 | -0.03 | 5.4146
13 | 0.7836 | 0.15557 | -0.0353 | 5.037
13.5 | 0.7906 | 0.16648 | -0.0403 | 4.7489
14 | 0.8005 | 0.17707 | -0.0452 | 4.5208
14.5 | 0.813 | 0.18749 | -0.0499 | 4.3362
15 | 0.835 | 0.19972 | -0.0509 | 4.1809
15.5 | 0.8507 | 0.20977 | -0.0559 | 4.0554
16 | 0.8622 | 0.21845 | -0.063 | 3.9469
16.5 | 0.8791 | 0.22675 | -0.0691 | 3.877
17 | 0.8991 | 0.23555 | -0.0731 | 3.817
17.5 | 0.9251 | 0.24798 | -0.0742 | 3.7305
18 | 0.9431 | 0.25717 | -0.0797 | 3.6672
18.5 | 0.9595 | 0.2653 | -0.0861 | 3.6167
19 | 0.9769 | 0.27297 | -0.0936 | 3.5788
19.5 | 0.9975 | 0.28197 | -0.0992 | 3.5376
20 | 1.0183 | 0.29082 | -0.1043 | 3.5015

## 25. Re 500k Mach 0.00 (1)
BIGFOIL.COM POLAR EXPORT
JWL09
JWL097 7.7/1.6 |  |  |  | Cl Max: | 0.952 | at alpha= | 9 | deg
JavaFoil+Calcfoil stall+Eppler ext transition |  |  |  | L/D Max: | 101.822 | at alpha= | 8.5 | deg
Re: | 500000 |  |  | Cd Min: | 0.00414 | at alpha= | -1 | deg
Mach: | 0 |  |  | Cl=0 at alpha= | -0.21053 | deg
|  |  |  | @ Cl=0.1, Cd= | 0.0048884
|  |  |  | @ Cl=0.4, Cd= | 0.0071038
|  |  |  | @ Cl=0.6, Cd= | 0.0078028
alpha (deg) | Cl | Cd | Cm | Cl/Cd
-12.5 | -0.334 | 0.11634 | 0.007 | -2.872
-12 | -0.353 | 0.10719 | 0.007 | -3.296
-11.5 | -0.373 | 0.0995 | 0.006 | -3.745
-11 | -0.392 | 0.09173 | 0.006 | -4.269
-10.5 | -0.41 | 0.08729 | 0.006 | -4.696
-10 | -0.427 | 0.0786 | 0.006 | -5.432
-9.5 | -0.442 | 0.07266 | 0.006 | -6.084
-9 | -0.455 | 0.0686 | 0.006 | -6.627
-8.5 | -0.464 | 0.06351 | 0.006 | -7.305
-8 | -0.469 | 0.05976 | 0.005 | -7.851
-7.5 | -0.47 | 0.05795 | 0.005 | -8.106
-7 | -0.465 | 0.05154 | 0.005 | -9.029
-6.5 | -0.455 | 0.04853 | 0.005 | -9.384
-6 | -0.44 | 0.04465 | 0.005 | -9.857
-5.5 | -0.419 | 0.04166 | 0.005 | -10.065
-5 | -0.393 | 0.03885 | 0.006 | -10.125
-4.5 | -0.363 | 0.03557 | 0.006 | -10.195
-4 | -0.328 | 0.03355 | 0.006 | -9.775
-3.5 | -0.29 | 0.03177 | 0.006 | -9.127
-3 | -0.249 | 0.03053 | 0.006 | -8.143
-2.5 | -0.256 | 0.00637 | 0.014 | -40.194
-2 | -0.201 | 0.00651 | 0.014 | -30.926
-1.5 | -0.146 | 0.0066 | 0.014 | -22.097
-1 | -0.09 | 0.00414 | 0.014 | -21.645
-0.5 | -0.033 | 0.00429 | 0.014 | -7.645
0 | 0.024 | 0.0045 | 0.013 | 5.412
0.5 | 0.082 | 0.0048 | 0.013 | 16.996
1 | 0.139 | 0.00508 | 0.013 | 27.381
1.5 | 0.197 | 0.00579 | 0.013 | 33.953
2 | 0.254 | 0.00609 | 0.013 | 41.774
2.5 | 0.312 | 0.00656 | 0.012 | 47.56
3 | 0.369 | 0.00689 | 0.012 | 53.624
3.5 | 0.427 | 0.00729 | 0.012 | 58.543
4 | 0.484 | 0.00787 | 0.012 | 61.548
4.5 | 0.541 | 0.00867 | 0.011 | 62.433
5 | 0.598 | 0.00778 | 0.011 | 76.919
5.5 | 0.655 | 0.00843 | 0.011 | 77.627
6 | 0.71 | 0.00815 | 0.011 | 87.166
6.5 | 0.764 | 0.00827 | 0.011 | 92.457
7 | 0.817 | 0.00847 | 0.01 | 96.493
7.5 | 0.865 | 0.00865 | 0.01 | 100.032
8 | 0.907 | 0.00893 | 0.01 | 101.521
8.5 | 0.942 | 0.00925 | 0.01 | 101.822
9 | 0.952 | 0.0189 | 0.009 | 50.353
9.5 | 0.949 | 0.01779 | 0.009 | 53.329
10 | 0.925 | 0.02626 | 0.008 | 35.212
10.5 | 0.818 | 0.06583 | 0.005 | 12.422
11 | 0.798 | 0.07636 | 0.003 | 10.445
11.5 | 0.784 | 0.08221 | 0.002 | 9.533
12 | 0.765 | 0.08831 | 0.002 | 8.664
12.5 | 0.741 | 0.09699 | 0.002 | 7.645
13 | 0.714 | 0.10573 | 0.002 | 6.75
13.5 | 0.683 | 0.11582 | 0.002 | 5.895
14 | 0.65 | 0.12763 | 0.002 | 5.091

## 26. Re 500k Mach 0.00 (2)
BIGFOIL.COM POLAR EXPORT
JWL09
JWL097 7.7/1.6 |  |  |  | Cl Max: | 1.1306 | at alpha= | 11 | deg
XFOIL ncrit=9 |  |  |  | L/D Max: | 73.1598 | at alpha= | 4.5 | deg
Re: | 500000 |  |  | Cd Min: | 0.26053 | at alpha= | -20 | deg
Mach: | 0 |  |  | Cl=0 at alpha= | -0.90226 | deg
|  |  |  | @ Cl=0.1, Cd= | 0.0048324
|  |  |  | @ Cl=0.4, Cd= | 0.0065728
|  |  |  | @ Cl=0.6, Cd= | 0.0082121
alpha (deg) | Cl | Cd | Cm | Cl/Cd
-20 | -0.8584 | 0.26053 | 0.0974 | -3.2948
-19.5 | -0.8413 | 0.25417 | 0.0933 | -3.31
-19 | -0.8242 | 0.24767 | 0.0892 | -3.3278
-18.5 | -0.8068 | 0.24091 | 0.0852 | -3.349
-18 | -0.7891 | 0.23411 | 0.081 | -3.3706
-17.5 | -0.7722 | 0.22758 | 0.076 | -3.3931
-17 | -0.7569 | 0.22101 | 0.0714 | -3.4247
-16.5 | -0.7417 | 0.21422 | 0.067 | -3.4623
-16 | -0.7245 | 0.20513 | 0.0643 | -3.5319
-15.5 | -0.7079 | 0.19822 | 0.0611 | -3.5713
-15 | -0.6921 | 0.19127 | 0.0576 | -3.6184
-14.5 | -0.6769 | 0.18415 | 0.054 | -3.6758
-14 | -0.6622 | 0.17689 | 0.0504 | -3.7436
-13.5 | -0.6481 | 0.16946 | 0.0468 | -3.8245
-13 | -0.6349 | 0.16178 | 0.0431 | -3.9245
-12.5 | -0.6223 | 0.15405 | 0.0395 | -4.0396
-12 | -0.6106 | 0.14627 | 0.0356 | -4.1745
-11.5 | -0.6017 | 0.13847 | 0.0308 | -4.3453
-11 | -0.5917 | 0.13038 | 0.0267 | -4.5383
-10.5 | -0.5827 | 0.12214 | 0.0228 | -4.7708
-10 | -0.5747 | 0.11392 | 0.019 | -5.0448
-9.5 | -0.5684 | 0.1055 | 0.0149 | -5.3877
-8.5 | -0.577 | 0.08551 | 0.0048 | -6.7477
-8 | -0.5901 | 0.0767 | -0.0009 | -7.6936
-7.5 | -0.5879 | 0.06697 | -0.0073 | -8.7786
-7 | -0.5752 | 0.05874 | -0.0104 | -9.7923
-6.5 | -0.554 | 0.0505 | -0.0123 | -10.9703
-6 | -0.5148 | 0.04332 | -0.0121 | -11.8837
-5.5 | -0.4795 | 0.03702 | -0.0105 | -12.9525
-5 | -0.4543 | 0.02794 | -0.0093 | -16.2598
-4.5 | -0.4105 | 0.02389 | -0.0071 | -17.1829
-4 | -0.3472 | 0.01549 | -0.0066 | -22.4145
-3.5 | -0.2852 | 0.01273 | -0.0068 | -22.4038
-3 | -0.243 | 0.00217 | -0.0024 | -111.9816
-2.5 | -0.1951 | 0.00176 | -0.0004 | -110.8523
-2 | -0.1456 | 0.0015 | 0.0012 | -97.0667
-1.5 | -0.1005 | 0.00108 | 0.003 | -93.0556
0 | 0.1517 | 0.0058 | -0.0141 | 26.1552
0.5 | 0.2002 | 0.00586 | -0.0125 | 34.1638
1 | 0.2497 | 0.00596 | -0.0112 | 41.896
1.5 | 0.2999 | 0.00612 | -0.01 | 49.0033
2 | 0.3506 | 0.00632 | -0.0089 | 55.4747
2.5 | 0.4014 | 0.00658 | -0.0078 | 61.003
3 | 0.4524 | 0.00689 | -0.0069 | 65.6604
3.5 | 0.5033 | 0.00726 | -0.006 | 69.3251
4 | 0.554 | 0.0077 | -0.0051 | 71.9481
4.5 | 0.6043 | 0.00826 | -0.0042 | 73.1598
5 | 0.654 | 0.00894 | -0.0034 | 73.1544
5.5 | 0.7034 | 0.00966 | -0.0025 | 72.8157
6 | 0.7522 | 0.0105 | -0.0015 | 71.6381
6.5 | 0.8004 | 0.01139 | -0.0005 | 70.2722
7 | 0.8488 | 0.01221 | 0.0005 | 69.5168
7.5 | 0.8967 | 0.01304 | 0.0015 | 68.7653
8 | 0.9444 | 0.01384 | 0.0025 | 68.237
8.5 | 0.9856 | 0.01583 | 0.0045 | 62.2615
9 | 1.0251 | 0.01785 | 0.0065 | 57.4286
9.5 | 1.0597 | 0.02034 | 0.009 | 52.0993
10 | 1.0912 | 0.02295 | 0.0117 | 47.5468
10.5 | 1.1158 | 0.0261 | 0.0149 | 42.751
11 | 1.1306 | 0.02982 | 0.0185 | 37.9142
11.5 | 1.1265 | 0.03407 | 0.0233 | 33.0643
12 | 1.1116 | 0.04027 | 0.0245 | 27.6037
12.5 | 1.0913 | 0.04895 | 0.0214 | 22.2942
13 | 1.062 | 0.0609 | 0.0143 | 17.4384
13.5 | 1.0288 | 0.07524 | 0.005 | 13.6736
14 | 0.9883 | 0.09243 | -0.0055 | 10.6924
14.5 | 0.9419 | 0.1124 | -0.0164 | 8.3799
15 | 0.8764 | 0.13969 | -0.0295 | 6.2739
15.5 | 0.818 | 0.16855 | -0.0411 | 4.8532
16 | 0.8005 | 0.19207 | -0.0485 | 4.1678

## 27. Re 500k Mach 0.10 (1)
BIGFOIL.COM POLAR EXPORT
JWL09
JWL097 7.7/1.6 |  |  |  | Cl Max: | 0.948 | at alpha= | 9 | deg
JavaFoil+Calcfoil stall+Eppler ext transition |  |  |  | L/D Max: | 101.225 | at alpha= | 8 | deg
Re: | 500000 |  |  | Cd Min: | 0.00413 | at alpha= | -1 | deg
Mach: | 0.1 |  |  | Cl=0 at alpha= | -0.21053 | deg
|  |  |  | @ Cl=0.1, Cd= | 0.0048962
|  |  |  | @ Cl=0.4, Cd= | 0.007105
|  |  |  | @ Cl=0.6, Cd= | 0.0078356
alpha (deg) | Cl | Cd | Cm | Cl/Cd
-12.5 | -0.298 | 0.12005 | 0.007 | -2.483
-12 | -0.319 | 0.11179 | 0.007 | -2.858
-11.5 | -0.341 | 0.10355 | 0.007 | -3.295
-11 | -0.363 | 0.0933 | 0.006 | -3.89
-10.5 | -0.384 | 0.08941 | 0.006 | -4.298
-10 | -0.404 | 0.08123 | 0.006 | -4.979
-9.5 | -0.423 | 0.07512 | 0.006 | -5.629
-9 | -0.439 | 0.0693 | 0.006 | -6.33
-8.5 | -0.451 | 0.06415 | 0.006 | -7.031
-8 | -0.459 | 0.06057 | 0.005 | -7.582
-7.5 | -0.463 | 0.05629 | 0.005 | -8.218
-7 | -0.461 | 0.05148 | 0.005 | -8.945
-6.5 | -0.453 | 0.04905 | 0.005 | -9.226
-6 | -0.439 | 0.04479 | 0.005 | -9.796
-5.5 | -0.419 | 0.04204 | 0.005 | -9.968
-5 | -0.394 | 0.03897 | 0.006 | -10.108
-4.5 | -0.364 | 0.03664 | 0.006 | -9.923
-4 | -0.329 | 0.03352 | 0.006 | -9.819
-3.5 | -0.291 | 0.03185 | 0.006 | -9.142
-3 | -0.25 | 0.03054 | 0.006 | -8.176
-2.5 | -0.257 | 0.00634 | 0.014 | -40.544
-2 | -0.202 | 0.0065 | 0.014 | -31.153
-1.5 | -0.147 | 0.00663 | 0.014 | -22.115
-1 | -0.09 | 0.00413 | 0.014 | -21.773
-0.5 | -0.033 | 0.00428 | 0.014 | -7.692
0 | 0.024 | 0.0045 | 0.013 | 5.442
0.5 | 0.082 | 0.0048 | 0.013 | 17.104
1 | 0.14 | 0.00511 | 0.013 | 27.344
1.5 | 0.198 | 0.00579 | 0.013 | 34.123
2 | 0.255 | 0.00614 | 0.013 | 41.606
2.5 | 0.313 | 0.00656 | 0.012 | 47.749
3 | 0.371 | 0.0069 | 0.012 | 53.818
3.5 | 0.429 | 0.00731 | 0.012 | 58.702
4 | 0.487 | 0.00791 | 0.012 | 61.508
4.5 | 0.544 | 0.00871 | 0.012 | 62.469
5 | 0.601 | 0.00782 | 0.011 | 76.888
5.5 | 0.658 | 0.00845 | 0.011 | 77.791
6 | 0.714 | 0.00818 | 0.011 | 87.266
6.5 | 0.768 | 0.0083 | 0.011 | 92.537
7 | 0.821 | 0.0085 | 0.01 | 96.572
7.5 | 0.869 | 0.00869 | 0.01 | 100.004
8 | 0.91 | 0.00899 | 0.01 | 101.225
8.5 | 0.944 | 0.00945 | 0.01 | 99.894
9 | 0.948 | 0.01791 | 0.009 | 52.931
9.5 | 0.942 | 0.01684 | 0.009 | 55.975
10 | 0.909 | 0.02909 | 0.008 | 31.252
10.5 | 0.806 | 0.06883 | 0.005 | 11.706
11 | 0.786 | 0.07699 | 0.003 | 10.213
11.5 | 0.77 | 0.08367 | 0.003 | 9.199
12 | 0.747 | 0.08975 | 0.002 | 8.319
12.5 | 0.718 | 0.09819 | 0.002 | 7.314
13 | 0.685 | 0.10931 | 0.002 | 6.27
13.5 | 0.649 | 0.11993 | 0.002 | 5.415
14 | 0.612 | 0.11767 | 0.003 | 5.2

## 28. Re 500k Mach 0.10 (2)
BIGFOIL.COM POLAR EXPORT
JWL09
JWL097 7.7/1.6 |  |  |  | Cl Max: | 1.1233 | at alpha= | 11 | deg
XFOIL ncrit=9 |  |  |  | L/D Max: | 73.1111 | at alpha= | 5 | deg
Re: | 500000 |  |  | Cd Min: | 0.26143 | at alpha= | -20 | deg
Mach: | 0.1 |  |  | Cl=0 at alpha= | -0.75775 | deg
|  |  |  | @ Cl=0.1, Cd= | 0.0057564
|  |  |  | @ Cl=0.4, Cd= | 0.0065894
|  |  |  | @ Cl=0.6, Cd= | 0.0082293
alpha (deg) | Cl | Cd | Cm | Cl/Cd
-20 | -0.8617 | 0.26143 | 0.0982 | -3.2961
-19.5 | -0.8444 | 0.25501 | 0.0941 | -3.3112
-19 | -0.8271 | 0.24847 | 0.0899 | -3.3288
-18.5 | -0.8096 | 0.24165 | 0.0858 | -3.3503
-18 | -0.7916 | 0.23482 | 0.0817 | -3.3711
-17.5 | -0.7746 | 0.22829 | 0.0766 | -3.3931
-17 | -0.7592 | 0.2217 | 0.072 | -3.4244
-16.5 | -0.7438 | 0.21488 | 0.0675 | -3.4615
-16 | -0.7261 | 0.20576 | 0.065 | -3.5289
-15.5 | -0.7094 | 0.19886 | 0.0617 | -3.5673
-15 | -0.6935 | 0.19187 | 0.0581 | -3.6144
-14.5 | -0.678 | 0.18471 | 0.0545 | -3.6706
-14 | -0.6631 | 0.17743 | 0.0508 | -3.7372
-13.5 | -0.6488 | 0.16997 | 0.0472 | -3.8171
-13 | -0.6353 | 0.16226 | 0.0435 | -3.9153
-12.5 | -0.6224 | 0.15452 | 0.0399 | -4.028
-12 | -0.6106 | 0.14678 | 0.0357 | -4.16
-11.5 | -0.6016 | 0.139 | 0.031 | -4.3281
-11 | -0.5913 | 0.13089 | 0.0269 | -4.5175
-10.5 | -0.5821 | 0.12263 | 0.0231 | -4.7468
-10 | -0.5738 | 0.11441 | 0.0193 | -5.0153
-9.5 | -0.5671 | 0.10599 | 0.0152 | -5.3505
-9 | -0.5722 | 0.09523 | 0.0104 | -6.0086
-8.5 | -0.5755 | 0.08618 | 0.0057 | -6.6779
-8 | -0.5819 | 0.07848 | 0.0012 | -7.4146
-7.5 | -0.5844 | 0.06876 | -0.0059 | -8.4991
-7 | -0.5732 | 0.06018 | -0.0098 | -9.5248
-6.5 | -0.5533 | 0.05159 | -0.0122 | -10.7249
-6 | -0.5139 | 0.04425 | -0.0123 | -11.6136
-5.5 | -0.4801 | 0.03754 | -0.0108 | -12.789
-5 | -0.4554 | 0.02849 | -0.0098 | -15.9846
-4.5 | -0.4117 | 0.02428 | -0.0075 | -16.9563
-4 | -0.3478 | 0.01575 | -0.0071 | -22.0825
-3.5 | -0.2867 | 0.01285 | -0.007 | -22.3113
-3 | -0.2413 | 0.01087 | -0.004 | -22.1987
-2.5 | -0.1933 | 0.00988 | -0.0016 | -19.5648
-2 | -0.1434 | 0.00909 | 0.0002 | -15.7756
-1.5 | -0.0989 | 0.00744 | 0.0024 | -13.293
-1 | -0.0656 | 0.00562 | 0.0074 | -11.6726
-0.5 | 0.0698 | 0.00572 | -0.0085 | 12.2028
0 | 0.1527 | 0.00582 | -0.0142 | 26.2371
0.5 | 0.2015 | 0.00587 | -0.0126 | 34.3271
1 | 0.2513 | 0.00598 | -0.0112 | 42.0234
1.5 | 0.3018 | 0.00614 | -0.01 | 49.1531
2 | 0.3528 | 0.00634 | -0.0089 | 55.6467
2.5 | 0.4039 | 0.00661 | -0.0078 | 61.1044
3 | 0.4551 | 0.00691 | -0.0069 | 65.8611
3.5 | 0.5064 | 0.00729 | -0.006 | 69.465
4 | 0.5574 | 0.00774 | -0.0051 | 72.0155
4.5 | 0.6079 | 0.00832 | -0.0042 | 73.0649
5 | 0.658 | 0.009 | -0.0033 | 73.1111
5.5 | 0.7077 | 0.00974 | -0.0024 | 72.6591
6 | 0.7567 | 0.01059 | -0.0014 | 71.4542
6.5 | 0.8051 | 0.01154 | -0.0003 | 69.766
7 | 0.854 | 0.01232 | 0.0008 | 69.3182
7.5 | 0.9019 | 0.01323 | 0.0019 | 68.1708
8 | 0.9503 | 0.014 | 0.003 | 67.8786
8.5 | 0.9911 | 0.01612 | 0.0051 | 61.4826
9 | 1.0288 | 0.01844 | 0.0074 | 55.7918
9.5 | 1.0634 | 0.02091 | 0.0101 | 50.856
10 | 1.0929 | 0.02376 | 0.013 | 45.9975
10.5 | 1.1144 | 0.0272 | 0.0165 | 40.9706
11 | 1.1233 | 0.03127 | 0.0205 | 35.9226
11.5 | 1.1123 | 0.03608 | 0.0247 | 30.8287
12 | 1.0941 | 0.04342 | 0.0239 | 25.1981
12.5 | 1.0707 | 0.05344 | 0.0189 | 20.0356
13 | 1.0394 | 0.06663 | 0.0104 | 15.5996
13.5 | 1.005 | 0.08184 | 0.0006 | 12.2801
14 | 0.9634 | 0.0998 | -0.0098 | 9.6533
14.5 | 0.9158 | 0.12061 | -0.0206 | 7.5931
15 | 0.8456 | 0.15013 | -0.0339 | 5.6325
15.5 | 0.8177 | 0.16999 | -0.0417 | 4.8103
16 | 0.6327 | 0.17237 | -0.0378 | 3.6706

## 29. Re 500k Mach 0.25 (1)
BIGFOIL.COM POLAR EXPORT
JWL09
JWL097 7.7/1.6 |  |  |  | Cl Max: | 0.93 | at alpha= | 8.5 | deg
JavaFoil+Calcfoil stall+Eppler ext transition |  |  |  | L/D Max: | 99.261 | at alpha= | 8 | deg
Re: | 500000 |  |  | Cd Min: | 0.00413 | at alpha= | -1 | deg
Mach: | 0.25 |  |  | Cl=0 at alpha= | -0.21186 | deg
|  |  |  | @ Cl=0.1, Cd= | 0.0048927
|  |  |  | @ Cl=0.4, Cd= | 0.11883
|  |  |  | @ Cl=0.6, Cd= | 0.11883
alpha (deg) | Cl | Cd | Cm | Cl/Cd
-11.5 | -0.06 | 0.13242 | 0.007 | -0.455
-11 | -0.058 | 0.11642 | 0.007 | -0.495
-10.5 | -0.116 | 0.10549 | 0.007 | -1.099
-10 | -0.189 | 0.09606 | 0.007 | -1.967
-9.5 | -0.245 | 0.08592 | 0.007 | -2.852
-9 | -0.294 | 0.0768 | 0.006 | -3.831
-8.5 | -0.337 | 0.0714 | 0.006 | -4.72
-8 | -0.373 | 0.06648 | 0.006 | -5.606
-7.5 | -0.4 | 0.05983 | 0.006 | -6.685
-7 | -0.418 | 0.05451 | 0.005 | -7.67
-6.5 | -0.426 | 0.05069 | 0.005 | -8.409
-6 | -0.425 | 0.04721 | 0.005 | -8.994
-5.5 | -0.414 | 0.04318 | 0.005 | -9.583
-5 | -0.395 | 0.04014 | 0.006 | -9.829
-4.5 | -0.368 | 0.03703 | 0.006 | -9.933
-4 | -0.335 | 0.03403 | 0.006 | -9.845
-3.5 | -0.298 | 0.03214 | 0.006 | -9.262
-3 | -0.256 | 0.03054 | 0.006 | -8.376
-2.5 | -0.264 | 0.00634 | 0.015 | -41.577
-2 | -0.208 | 0.00647 | 0.015 | -32.09
-1.5 | -0.151 | 0.00662 | 0.014 | -22.734
-1 | -0.092 | 0.00413 | 0.014 | -22.361
-0.5 | -0.034 | 0.00432 | 0.014 | -7.837
0 | 0.025 | 0.00453 | 0.014 | 5.543
0.5 | 0.084 | 0.00481 | 0.014 | 17.541
1 | 0.144 | 0.00512 | 0.013 | 28.047
1.5 | 0.203 | 0.00585 | 0.013 | 34.742
2 | 0.262 | 0.0062 | 0.013 | 42.353
2.5 | 0.322 | 0.00663 | 0.013 | 48.536
3 | 0.381 | 0.00699 | 0.013 | 54.542
3.5 | 0.441 | 0.00748 | 0.012 | 58.898
4 | 0.5 | 0.00813 | 0.012 | 61.47
4.5 | 0.559 | 0.00898 | 0.012 | 62.209
5 | 0.617 | 0.00803 | 0.012 | 76.815
5.5 | 0.675 | 0.0086 | 0.011 | 78.486
6 | 0.732 | 0.00835 | 0.011 | 87.704
6.5 | 0.787 | 0.00847 | 0.011 | 92.937
7 | 0.84 | 0.0087 | 0.011 | 96.575
7.5 | 0.888 | 0.00896 | 0.011 | 99.098
8 | 0.925 | 0.00932 | 0.01 | 99.261
8.5 | 0.93 | 0.01755 | 0.01 | 52.984
9 | 0.924 | 0.0161 | 0.009 | 57.392
9.5 | 0.867 | 0.03316 | 0.008 | 26.13
10 | 0.766 | 0.06918 | 0.004 | 11.076
10.5 | 0.737 | 0.07527 | 0.003 | 9.794
11 | 0.697 | 0.08433 | 0.003 | 8.267
11.5 | 0.644 | 0.0966 | 0.003 | 6.669
12 | 0.58 | 0.09556 | 0.003 | 6.067
12.5 | 0.505 | 0.10263 | 0.003 | 4.923
13 | 0.422 | 0.10979 | 0.003 | 3.846
13.5 | 0.332 | 0.11883 | 0.003 | 2.792

## 30. Re 500k Mach 0.25 (2)
BIGFOIL.COM POLAR EXPORT
JWL09
JWL097 7.7/1.6 |  |  |  | Cl Max: | 1.0872 | at alpha= | 10 | deg
XFOIL ncrit=9 |  |  |  | L/D Max: | 72.8654 | at alpha= | 4.5 | deg
Re: | 500000 |  |  | Cd Min: | 0.26654 | at alpha= | -20 | deg
Mach: | 0.25 |  |  | Cl=0 at alpha= | -0.75117 | deg
|  |  |  | @ Cl=0.1, Cd= | 0.0058231
|  |  |  | @ Cl=0.4, Cd= | 0.0066505
|  |  |  | @ Cl=0.6, Cd= | 0.0082809
alpha (deg) | Cl | Cd | Cm | Cl/Cd
-20 | -0.8806 | 0.26654 | 0.1026 | -3.3038
-19.5 | -0.8623 | 0.25983 | 0.0983 | -3.3187
-19 | -0.844 | 0.253 | 0.094 | -3.336
-18.5 | -0.8252 | 0.24589 | 0.0897 | -3.356
-18 | -0.8061 | 0.23897 | 0.0851 | -3.3732
-17.5 | -0.7889 | 0.23235 | 0.0799 | -3.3953
-17 | -0.7724 | 0.22558 | 0.0751 | -3.4241
-16 | -0.7362 | 0.20933 | 0.0685 | -3.5169
-15.5 | -0.7187 | 0.20231 | 0.0648 | -3.5525
-15 | -0.7017 | 0.19509 | 0.0609 | -3.5968
-14.5 | -0.685 | 0.18774 | 0.0571 | -3.6487
-14 | -0.6688 | 0.1803 | 0.0533 | -3.7094
-13.5 | -0.6532 | 0.17269 | 0.0495 | -3.7825
-13 | -0.6381 | 0.16487 | 0.0455 | -3.8703
-12.5 | -0.6243 | 0.15723 | 0.0412 | -3.9706
-12 | -0.6132 | 0.14966 | 0.0366 | -4.0973
-11.5 | -0.6014 | 0.14176 | 0.0325 | -4.2424
-11 | -0.5901 | 0.13348 | 0.0285 | -4.4209
-10.5 | -0.5796 | 0.12514 | 0.0246 | -4.6316
-10 | -0.5699 | 0.11687 | 0.0208 | -4.8764
-9.5 | -0.5701 | 0.10658 | 0.0172 | -5.349
-9 | -0.5625 | 0.09913 | 0.0145 | -5.6744
-8.5 | -0.5571 | 0.09148 | 0.0109 | -6.0899
-8 | -0.5546 | 0.08388 | 0.007 | -6.6118
-7.5 | -0.5619 | 0.07559 | 0.0012 | -7.4335
-7 | -0.561 | 0.06625 | -0.0059 | -8.4679
-6.5 | -0.5477 | 0.0565 | -0.0111 | -9.6938
-6 | -0.5115 | 0.0481 | -0.0131 | -10.6341
-5.5 | -0.495 | 0.03657 | -0.0127 | -13.5357
-5 | -0.4609 | 0.03158 | -0.012 | -14.5947
-4.5 | -0.4161 | 0.02686 | -0.0096 | -15.4914
-4 | -0.352 | 0.01731 | -0.0099 | -20.3351
-3.5 | -0.2958 | 0.01362 | -0.0079 | -21.7181
-3 | -0.2484 | 0.01141 | -0.0047 | -21.7704
-2.5 | -0.1988 | 0.01017 | -0.0021 | -19.5477
-2 | -0.1474 | 0.00927 | -0.0001 | -15.9008
-1.5 | -0.098 | 0.00803 | 0.0019 | -12.2042
-1 | -0.0636 | 0.00594 | 0.0065 | -10.7071
-0.5 | 0.0642 | 0.00577 | -0.007 | 11.1265
0 | 0.1586 | 0.00591 | -0.0146 | 26.8359
0.5 | 0.2088 | 0.00596 | -0.013 | 35.0336
1 | 0.2601 | 0.00608 | -0.0116 | 42.7796
1.5 | 0.3122 | 0.00625 | -0.0103 | 49.952
2 | 0.3647 | 0.00647 | -0.0091 | 56.3679
2.5 | 0.4175 | 0.00674 | -0.008 | 61.9436
3 | 0.4704 | 0.00708 | -0.0069 | 66.4407
3.5 | 0.5232 | 0.00749 | -0.0059 | 69.8531
4 | 0.5759 | 0.00799 | -0.0049 | 72.0776
4.5 | 0.6281 | 0.00862 | -0.0038 | 72.8654
5 | 0.6799 | 0.00937 | -0.0027 | 72.5614
5.5 | 0.7312 | 0.01021 | -0.0015 | 71.6161
6 | 0.7818 | 0.01116 | -0.0002 | 70.0538
6.5 | 0.8323 | 0.0121 | 0.0012 | 68.7851
7 | 0.8832 | 0.01295 | 0.0026 | 68.2008
7.5 | 0.9337 | 0.01382 | 0.004 | 67.5615
8 | 0.9775 | 0.01582 | 0.0064 | 61.7889
8.5 | 1.0196 | 0.01789 | 0.0091 | 56.9927
9 | 1.0491 | 0.02129 | 0.0127 | 49.2767
9.5 | 1.0751 | 0.02472 | 0.0166 | 43.4911
10 | 1.0872 | 0.02908 | 0.021 | 37.3865
10.5 | 1.0763 | 0.03407 | 0.0259 | 31.5908
11 | 1.0567 | 0.04146 | 0.0253 | 25.4872
11.5 | 1.0328 | 0.05181 | 0.0194 | 19.9344
12 | 1.0023 | 0.0653 | 0.0101 | 15.3492
12.5 | 0.971 | 0.08 | 0.0008 | 12.1375
13 | 0.9352 | 0.09621 | -0.0083 | 9.7204
13.5 | 0.8996 | 0.11307 | -0.0169 | 7.9561
14 | 0.8633 | 0.13116 | -0.0255 | 6.582
14.5 | 0.8248 | 0.15202 | -0.0345 | 5.4256
15 | 0.8154 | 0.16589 | -0.0403 | 4.9153

## 31. Re 500k Mach 0.50 (1)
BIGFOIL.COM POLAR EXPORT
JWL09
JWL097 7.7/1.6 |  |  |  | Cl Max: | 2.207 | at alpha= | 20 | deg
JavaFoil+Calcfoil stall+Eppler ext transition |  |  |  | L/D Max: | 90.346 | at alpha= | 6.5 | deg
Re: | 500000 |  |  | Cd Min: | 0.00441 | at alpha= | -0.5 | deg
Mach: | 0.5 |  |  | Cl=0 at alpha= | -0.21212 | deg
|  |  |  | @ Cl=0.1, Cd= | 0.0049546
|  |  |  | @ Cl=0.4, Cd= | 0.0073591
|  |  |  | @ Cl=0.6, Cd= | 0.0097938
alpha (deg) | Cl | Cd | Cm | Cl/Cd
-20 | -0.954 | 0.22068 | 0.013 | -4.321
-19.5 | -0.931 | 0.21587 | 0.013 | -4.313
-19 | -0.908 | 0.2061 | 0.012 | -4.407
-18.5 | -0.886 | 0.20201 | 0.012 | -4.385
-18 | -0.863 | 0.19418 | 0.012 | -4.444
-17.5 | -0.84 | 0.1893 | 0.012 | -4.438
-17 | -0.817 | 0.18693 | 0.012 | -4.371
-16.5 | -0.793 | 0.18168 | 0.011 | -4.365
-16 | -0.77 | 0.17072 | 0.011 | -4.509
-15.5 | -0.747 | 0.16565 | 0.011 | -4.509
-15 | -0.724 | 0.16254 | 0.011 | -4.454
-14.5 | -0.701 | 0.15625 | 0.011 | -4.488
-14 | -0.678 | 0.14959 | 0.01 | -4.534
-13.5 | -0.655 | 0.15063 | 0.01 | -4.349
-13 | -0.632 | 0.14223 | 0.01 | -4.443
-12.5 | -0.609 | 0.14072 | 0.01 | -4.325
-12 | -0.584 | 0.12401 | 0.009 | -4.71
-11.5 | -0.56 | 0.11592 | 0.009 | -4.833
-11 | -0.537 | 0.1139 | 0.009 | -4.711
-10.5 | -0.513 | 0.10927 | 0.009 | -4.694
-10 | -0.489 | 0.10626 | 0.009 | -4.604
-9.5 | -0.465 | 0.10341 | 0.009 | -4.5
-9 | -0.441 | 0.10071 | 0.008 | -4.382
-8.5 | -0.417 | 0.10099 | 0.008 | -4.13
-8 | -0.392 | 0.08614 | 0.007 | -4.554
-7.5 | -0.368 | 0.08422 | 0.007 | -4.369
-7 | -0.343 | 0.08482 | 0.007 | -4.05
-6.5 | -0.319 | 0.0795 | 0.007 | -4.013
-6 | -0.294 | 0.08069 | 0.007 | -3.647
-5.5 | -0.269 | 0.07932 | 0.007 | -3.398
-5 | -0.245 | 0.07796 | 0.007 | -3.137
-4.5 | -0.219 | 0.04684 | 0.006 | -4.685
-4 | -0.337 | 0.03953 | 0.006 | -8.514
-3.5 | -0.319 | 0.03511 | 0.006 | -9.083
-3 | -0.279 | 0.03154 | 0.006 | -8.857
-2.5 | -0.234 | 0.02985 | 0.006 | -7.835
-2 | -0.231 | 0.00622 | 0.016 | -37.05
-1.5 | -0.168 | 0.00666 | 0.016 | -25.16
-1 | -0.103 | 0.0068 | 0.016 | -15.17
-0.5 | -0.038 | 0.00441 | 0.016 | -8.567
0 | 0.028 | 0.00463 | 0.015 | 6.064
0.5 | 0.094 | 0.00492 | 0.015 | 19.139
1 | 0.16 | 0.0053 | 0.015 | 30.28
1.5 | 0.227 | 0.00573 | 0.015 | 39.571
2 | 0.293 | 0.00654 | 0.014 | 44.846
2.5 | 0.36 | 0.00705 | 0.014 | 51.035
3 | 0.426 | 0.00756 | 0.014 | 56.324
3.5 | 0.492 | 0.00829 | 0.014 | 59.357
4 | 0.558 | 0.00918 | 0.014 | 60.742
4.5 | 0.623 | 0.01013 | 0.013 | 61.464
5 | 0.687 | 0.00905 | 0.013 | 75.898
5.5 | 0.749 | 0.00894 | 0.013 | 83.84
6 | 0.81 | 0.00915 | 0.013 | 88.522
6.5 | 0.865 | 0.00957 | 0.012 | 90.346
7 | 0.891 | 0.01521 | 0.012 | 58.56
7.5 | 0.883 | 0.02017 | 0.011 | 43.792
8 | 0.677 | 0.06056 | 0.006 | 11.174
8.5 | 0.474 | 0.07557 | 0.004 | 6.269
9 | 0.503 | 0.09942 | 0.004 | 5.054
9.5 | 0.531 | 0.09832 | 0.004 | 5.4
10 | 0.561 | 0.11103 | 0.004 | 5.049
10.5 | 0.589 | 0.11649 | 0.004 | 5.059
11 | 0.618 | 0.11898 | 0.004 | 5.196
11.5 | 0.648 | 0.12491 | 0.004 | 5.185
12 | 0.678 | 0.14268 | 0.005 | 4.755
12.5 | 0.708 | 0.1429 | 0.004 | 4.953
13 | 0.737 | 0.1435 | 0.004 | 5.138
13.5 | 0.767 | 0.1488 | 0.004 | 5.155
14 | 0.797 | 0.15591 | 0.004 | 5.112
14.5 | 0.828 | 0.16796 | 0.004 | 4.93
15 | 0.86 | 0.17641 | 0.004 | 4.874
15.5 | 0.89 | 0.17764 | 0.004 | 5.01
16 | 0.92 | 0.18421 | 0.004 | 4.995
16.5 | 0.951 | 0.18846 | 0.004 | 5.044
17 | 0.981 | 0.19632 | 0.004 | 4.997
17.5 | 1.012 | 0.20064 | 0.004 | 5.045
18 | 1.045 | 0.2038 | 0.004 | 5.126
18.5 | 2.05 | 0.21751 | 0.004 | 9.424
19 | 2.099 | 0.22279 | 0.004 | 9.422
19.5 | 2.153 | 0.22632 | 0.003 | 9.513
20 | 2.207 | 0.23011 | 0.003 | 9.592

## 32. Re 500k Mach 0.50 (2)
BIGFOIL.COM POLAR EXPORT
JWL09
JWL097 7.7/1.6 |  |  |  | Cl Max: | 1.0408 | at alpha= | 8 | deg
XFOIL ncrit=9 |  |  |  | L/D Max: | 71.8975 | at alpha= | 4 | deg
Re: | 500000 |  |  | Cd Min: | 0.29332 | at alpha= | -20 | deg
Mach: | 0.5 |  |  | Cl=0 at alpha= | -0.71795 | deg
|  |  |  | @ Cl=0.1, Cd= | 0.0060451
|  |  |  | @ Cl=0.4, Cd= | 0.0069207
|  |  |  | @ Cl=0.6, Cd= | 0.0084263
alpha (deg) | Cl | Cd | Cm | Cl/Cd
-20 | -0.9723 | 0.29332 | 0.1229 | -3.3148
-19.5 | -0.9492 | 0.28489 | 0.1176 | -3.3318
-19 | -0.926 | 0.27672 | 0.112 | -3.3463
-18.5 | -0.9037 | 0.26888 | 0.1061 | -3.361
-18 | -0.8817 | 0.26089 | 0.1005 | -3.3796
-17 | -0.8365 | 0.24237 | 0.0915 | -3.4513
-16.5 | -0.8143 | 0.23413 | 0.0871 | -3.478
-16 | -0.7921 | 0.22607 | 0.0824 | -3.5038
-15.5 | -0.7698 | 0.21781 | 0.0777 | -3.5343
-15 | -0.7478 | 0.20945 | 0.0729 | -3.5703
-14.5 | -0.7256 | 0.2012 | 0.0681 | -3.6064
-14 | -0.7046 | 0.19331 | 0.0628 | -3.6449
-13.5 | -0.6856 | 0.18544 | 0.0575 | -3.6972
-13 | -0.6681 | 0.17742 | 0.0523 | -3.7656
-12.5 | -0.6498 | 0.16905 | 0.0477 | -3.8438
-12 | -0.6318 | 0.16061 | 0.0434 | -3.9338
-11.5 | -0.6127 | 0.15036 | 0.0407 | -4.0749
-11 | -0.595 | 0.14203 | 0.0377 | -4.1893
-10.5 | -0.5794 | 0.1339 | 0.034 | -4.3271
-10 | -0.5649 | 0.12578 | 0.0302 | -4.4912
-9.5 | -0.5516 | 0.11762 | 0.0263 | -4.6897
-9 | -0.5394 | 0.10936 | 0.022 | -4.9323
-8.5 | -0.5282 | 0.10137 | 0.0162 | -5.2106
-8 | -0.5178 | 0.0931 | 0.0109 | -5.5618
-7 | -0.5134 | 0.075 | 0.0013 | -6.8453
-6.5 | -0.5146 | 0.06752 | -0.0029 | -7.6214
-6 | -0.5086 | 0.05997 | -0.0081 | -8.4809
-5.5 | -0.4911 | 0.05085 | -0.0143 | -9.6578
-5 | -0.4566 | 0.04315 | -0.0171 | -10.5817
-4 | -0.3749 | 0.02454 | -0.0178 | -15.2771
-3.5 | -0.3341 | 0.01855 | -0.0128 | -18.0108
-3 | -0.2787 | 0.01465 | -0.0085 | -19.0239
-2.5 | -0.2211 | 0.0118 | -0.0052 | -18.7373
-2 | -0.162 | 0.01037 | -0.0023 | -15.622
-1.5 | -0.1026 | 0.0093 | 0.0003 | -11.0323
-1 | -0.0528 | 0.00732 | 0.0032 | -7.2131
-0.5 | 0.0408 | 0.00583 | -0.0011 | 6.9983
0 | 0.1619 | 0.00627 | -0.0118 | 25.8214
1 | 0.3003 | 0.00653 | -0.0131 | 45.9877
1.5 | 0.3594 | 0.00673 | -0.0116 | 53.4027
2 | 0.419 | 0.00701 | -0.01 | 59.7718
2.5 | 0.4791 | 0.00736 | -0.0085 | 65.0951
3.5 | 0.5995 | 0.00842 | -0.0053 | 71.1995
4 | 0.6593 | 0.00917 | -0.0035 | 71.8975
4.5 | 0.719 | 0.01004 | -0.0015 | 71.6135
5 | 0.7779 | 0.0111 | 0.0008 | 70.0811
5.5 | 0.836 | 0.01233 | 0.0036 | 67.8021
6 | 0.8935 | 0.01366 | 0.0069 | 65.41
6.5 | 0.9524 | 0.01485 | 0.0102 | 64.1347
7 | 1.0079 | 0.01662 | 0.0144 | 60.6438
7.5 | 1.0374 | 0.02076 | 0.0209 | 49.9711
8 | 1.0408 | 0.02637 | 0.0276 | 39.4691
8.5 | 1.0158 | 0.03291 | 0.0315 | 30.866
9 | 0.9874 | 0.04289 | 0.0263 | 23.0217
9.5 | 0.9566 | 0.05564 | 0.0167 | 17.1927
10 | 0.9249 | 0.0692 | 0.0075 | 13.3656
10.5 | 0.8939 | 0.08262 | -0.0003 | 10.8194
11 | 0.8632 | 0.09621 | -0.0077 | 8.972
11.5 | 0.8378 | 0.10966 | -0.0146 | 7.64
12 | 0.8177 | 0.12322 | -0.0213 | 6.6361
12.5 | 0.8054 | 0.13634 | -0.0275 | 5.9073
13 | 0.7999 | 0.14893 | -0.0332 | 5.371

## 33. Re 750k Mach 0.00 (1)
BIGFOIL.COM POLAR EXPORT
JWL09
JWL097 7.7/1.6 |  |  |  | Cl Max: | 0.97 | at alpha= | 9 | deg
JavaFoil+Calcfoil stall+Eppler ext transition |  |  |  | L/D Max: | 111.895 | at alpha= | 9 | deg
Re: | 750000 |  |  | Cd Min: | 0.00371 | at alpha= | -1 | deg
Mach: | 0 |  |  | Cl=0 at alpha= | -0.21053 | deg
|  |  |  | @ Cl=0.1, Cd= | 0.0042821
|  |  |  | @ Cl=0.4, Cd= | 0.0062831
|  |  |  | @ Cl=0.6, Cd= | 0.0070128
alpha (deg) | Cl | Cd | Cm | Cl/Cd
-12.5 | -0.334 | 0.10773 | 0.007 | -3.103
-12 | -0.353 | 0.1005 | 0.007 | -3.517
-11.5 | -0.373 | 0.09435 | 0.007 | -3.951
-11 | -0.392 | 0.08824 | 0.007 | -4.44
-10.5 | -0.41 | 0.08224 | 0.007 | -4.986
-10 | -0.427 | 0.07587 | 0.006 | -5.63
-9.5 | -0.442 | 0.06923 | 0.006 | -6.387
-9 | -0.455 | 0.06449 | 0.006 | -7.051
-8.5 | -0.464 | 0.06145 | 0.006 | -7.552
-8 | -0.469 | 0.05737 | 0.006 | -8.18
-7.5 | -0.47 | 0.0537 | 0.005 | -8.751
-7 | -0.466 | 0.04923 | 0.005 | -9.456
-6.5 | -0.456 | 0.04673 | 0.005 | -9.75
-6 | -0.44 | 0.04334 | 0.006 | -10.159
-5.5 | -0.42 | 0.04034 | 0.006 | -10.4
-5 | -0.394 | 0.03698 | 0.006 | -10.64
-4.5 | -0.363 | 0.0348 | 0.006 | -10.423
-4 | -0.328 | 0.03281 | 0.006 | -9.997
-3.5 | -0.29 | 0.03139 | 0.006 | -9.242
-3 | -0.309 | 0.00582 | 0.015 | -53.129
-2.5 | -0.256 | 0.00589 | 0.014 | -43.484
-2 | -0.201 | 0.00602 | 0.014 | -33.475
-1.5 | -0.146 | 0.00613 | 0.014 | -23.79
-1 | -0.09 | 0.00371 | 0.014 | -24.133
-0.5 | -0.033 | 0.00382 | 0.014 | -8.591
0 | 0.024 | 0.00396 | 0.013 | 6.147
0.5 | 0.082 | 0.0042 | 0.013 | 19.43
1 | 0.139 | 0.00446 | 0.013 | 31.193
1.5 | 0.197 | 0.00508 | 0.013 | 38.722
2 | 0.254 | 0.00539 | 0.013 | 47.203
2.5 | 0.312 | 0.00577 | 0.012 | 54.071
3 | 0.369 | 0.00608 | 0.012 | 60.743
3.5 | 0.427 | 0.00646 | 0.012 | 66.069
4 | 0.484 | 0.00702 | 0.012 | 68.959
4.5 | 0.541 | 0.00664 | 0.011 | 81.535
5 | 0.598 | 0.00699 | 0.011 | 85.533
5.5 | 0.655 | 0.00764 | 0.011 | 85.707
6 | 0.71 | 0.00744 | 0.011 | 95.446
6.5 | 0.764 | 0.00756 | 0.011 | 101.159
7 | 0.817 | 0.00775 | 0.01 | 105.386
7.5 | 0.865 | 0.00793 | 0.01 | 109.177
8 | 0.907 | 0.00819 | 0.01 | 110.707
8.5 | 0.942 | 0.00849 | 0.01 | 110.981
9 | 0.97 | 0.00867 | 0.01 | 111.895
9.5 | 0.962 | 0.01681 | 0.009 | 57.224
10 | 0.95 | 0.01609 | 0.009 | 59.033
10.5 | 0.914 | 0.02951 | 0.008 | 30.956
11 | 0.816 | 0.06656 | 0.005 | 12.267
11.5 | 0.785 | 0.08015 | 0.003 | 9.795
12 | 0.765 | 0.08496 | 0.003 | 9.007
12.5 | 0.742 | 0.09361 | 0.002 | 7.922
13 | 0.714 | 0.09854 | 0.003 | 7.25
13.5 | 0.684 | 0.10522 | 0.003 | 6.501
14 | 0.651 | 0.11137 | 0.003 | 5.845

## 34. Re 750k Mach 0.00 (2)
BIGFOIL.COM POLAR EXPORT
JWL09
JWL097 7.7/1.6 |  |  |  | Cl Max: | 1.1531 | at alpha= | 11.5 | deg
XFOIL ncrit=9 |  |  |  | L/D Max: | 80.6143 | at alpha= | 5 | deg
Re: | 750000 |  |  | Cd Min: | 0.19882 | at alpha= | 16.5 | deg
Mach: | 0 |  |  | Cl=0 at alpha= | -0.42662 | deg
|  |  |  | @ Cl=0.1, Cd= | 0.0049572
|  |  |  | @ Cl=0.4, Cd= | 0.0058987
|  |  |  | @ Cl=0.6, Cd= | 0.0074981
alpha (deg) | Cl | Cd | Cm | Cl/Cd
-5.5 | -0.5005 | 0.02732 | -0.0084 | -18.3199
-5 | -0.4585 | 0.02383 | -0.0072 | -19.2405
-4.5 | -0.3892 | 0.02345 | -0.0094 | -16.597
-4 | -0.3447 | 0.01843 | -0.0066 | -18.7032
-3.5 | -0.3031 | 0.01066 | -0.0017 | -28.4334
-3 | -0.2533 | 0.00982 | -0.0001 | -25.7943
-2.5 | -0.203 | 0.0089 | 0.0015 | -22.809
-2 | -0.1511 | 0.00832 | 0.0027 | -18.1611
-1.5 | -0.1 | 0.00756 | 0.0039 | -13.2275
-1 | -0.0582 | 0.00582 | 0.0062 | -10
-0.5 | -0.0183 | 0.00472 | 0.0101 | -3.8771
0 | 0.1064 | 0.00497 | -0.0044 | 21.4085
0.5 | 0.2006 | 0.00521 | -0.0127 | 38.5029
1 | 0.2501 | 0.00532 | -0.0114 | 47.0113
1.5 | 0.3004 | 0.00547 | -0.0103 | 54.9177
2 | 0.3513 | 0.00567 | -0.0092 | 61.9577
2.5 | 0.4024 | 0.00591 | -0.0083 | 68.088
3 | 0.4535 | 0.00621 | -0.0074 | 73.0274
3.5 | 0.5047 | 0.00657 | -0.0066 | 76.8189
4 | 0.5554 | 0.00703 | -0.0057 | 79.0043
4.5 | 0.6059 | 0.00756 | -0.0049 | 80.1455
5 | 0.6562 | 0.00814 | -0.0041 | 80.6143
5.5 | 0.7059 | 0.00881 | -0.0032 | 80.1249
6 | 0.7553 | 0.00953 | -0.0023 | 79.255
7 | 0.8537 | 0.01092 | -0.0004 | 78.1777
7.5 | 0.9024 | 0.01163 | 0.0005 | 77.5924
8 | 0.9476 | 0.01294 | 0.0018 | 73.2303
8.5 | 0.9919 | 0.01439 | 0.0035 | 68.9298
9 | 1.0353 | 0.01585 | 0.0051 | 65.3186
9.5 | 1.0716 | 0.01822 | 0.0074 | 58.8145
10 | 1.1032 | 0.02092 | 0.0102 | 52.7342
10.5 | 1.1325 | 0.02357 | 0.013 | 48.0484
11 | 1.1511 | 0.02705 | 0.0165 | 42.5545
11.5 | 1.1531 | 0.03107 | 0.0212 | 37.113
12 | 1.1376 | 0.03671 | 0.0239 | 30.9888
12.5 | 1.121 | 0.0445 | 0.0215 | 25.191
13 | 1.0949 | 0.05565 | 0.015 | 19.6748
13.5 | 1.0633 | 0.06943 | 0.0061 | 15.3147
14 | 1.03 | 0.08457 | -0.0031 | 12.1793
14.5 | 0.9864 | 0.10285 | -0.0132 | 9.5907
15 | 0.9471 | 0.12121 | -0.0225 | 7.8137
15.5 | 0.9043 | 0.14196 | -0.0322 | 6.3701
16 | 0.8638 | 0.16409 | -0.0418 | 5.2642
16.5 | 0.8146 | 0.19882 | -0.0527 | 4.0972

## 35. Re 750k Mach 0.10 (1)
BIGFOIL.COM POLAR EXPORT
JWL09
JWL097 7.7/1.6 |  |  |  | Cl Max: | 0.97 | at alpha= | 9 | deg
JavaFoil+Calcfoil stall+Eppler ext transition |  |  |  | L/D Max: | 111.003 | at alpha= | 9 | deg
Re: | 750000 |  |  | Cd Min: | 0.0037 | at alpha= | -1 | deg
Mach: | 0.1 |  |  | Cl=0 at alpha= | -0.21053 | deg
|  |  |  | @ Cl=0.1, Cd= | 0.0042776
|  |  |  | @ Cl=0.4, Cd= | 0.006285
|  |  |  | @ Cl=0.6, Cd= | 0.0070235
alpha (deg) | Cl | Cd | Cm | Cl/Cd
-12.5 | -0.298 | 0.10915 | 0.007 | -2.732
-12 | -0.32 | 0.10373 | 0.007 | -3.081
-11.5 | -0.341 | 0.09747 | 0.007 | -3.503
-11 | -0.363 | 0.08869 | 0.007 | -4.094
-10.5 | -0.384 | 0.08342 | 0.007 | -4.609
-10 | -0.405 | 0.07544 | 0.006 | -5.363
-9.5 | -0.423 | 0.07088 | 0.006 | -5.967
-9 | -0.439 | 0.06613 | 0.006 | -6.635
-8.5 | -0.451 | 0.06086 | 0.006 | -7.413
-8 | -0.459 | 0.05824 | 0.006 | -7.889
-7.5 | -0.463 | 0.05424 | 0.006 | -8.532
-7 | -0.461 | 0.04999 | 0.006 | -9.216
-6.5 | -0.453 | 0.04701 | 0.005 | -9.629
-6 | -0.439 | 0.04355 | 0.006 | -10.077
-5.5 | -0.419 | 0.04071 | 0.006 | -10.297
-5 | -0.394 | 0.03703 | 0.006 | -10.641
-4.5 | -0.364 | 0.03476 | 0.006 | -10.463
-4 | -0.329 | 0.03292 | 0.006 | -10.004
-3.5 | -0.291 | 0.03141 | 0.006 | -9.274
-3 | -0.311 | 0.0058 | 0.015 | -53.621
-2.5 | -0.257 | 0.00589 | 0.014 | -43.665
-2 | -0.202 | 0.006 | 0.014 | -33.747
-1.5 | -0.147 | 0.00611 | 0.014 | -23.978
-1 | -0.09 | 0.0037 | 0.014 | -24.3
-0.5 | -0.033 | 0.00381 | 0.014 | -8.641
0 | 0.024 | 0.00398 | 0.013 | 6.142
0.5 | 0.082 | 0.0042 | 0.013 | 19.548
1 | 0.14 | 0.00445 | 0.013 | 31.379
1.5 | 0.198 | 0.00508 | 0.013 | 38.918
2 | 0.255 | 0.00539 | 0.013 | 47.414
2.5 | 0.313 | 0.00577 | 0.012 | 54.288
3 | 0.371 | 0.00609 | 0.012 | 60.959
3.5 | 0.429 | 0.00648 | 0.012 | 66.223
4 | 0.487 | 0.00706 | 0.012 | 68.893
4.5 | 0.544 | 0.00666 | 0.012 | 81.637
5 | 0.601 | 0.00703 | 0.011 | 85.473
5.5 | 0.658 | 0.00766 | 0.011 | 85.894
6 | 0.714 | 0.00747 | 0.011 | 95.59
6.5 | 0.768 | 0.00759 | 0.011 | 101.24
7 | 0.821 | 0.00778 | 0.01 | 105.477
7.5 | 0.869 | 0.00796 | 0.01 | 109.156
8 | 0.91 | 0.00824 | 0.01 | 110.355
8.5 | 0.944 | 0.00868 | 0.01 | 108.73
9 | 0.97 | 0.00874 | 0.01 | 111.003
9.5 | 0.956 | 0.01744 | 0.009 | 54.825
10 | 0.942 | 0.02128 | 0.009 | 44.271
10.5 | 0.886 | 0.03566 | 0.008 | 24.835
11 | 0.792 | 0.07455 | 0.004 | 10.62
11.5 | 0.771 | 0.08132 | 0.003 | 9.479
12 | 0.747 | 0.08637 | 0.003 | 8.646
12.5 | 0.719 | 0.09189 | 0.003 | 7.828
13 | 0.686 | 0.10018 | 0.003 | 6.851
13.5 | 0.651 | 0.10548 | 0.003 | 6.167
14 | 0.613 | 0.11447 | 0.003 | 5.354

## 36. Re 750k Mach 0.10 (2)
BIGFOIL.COM POLAR EXPORT
JWL09
JWL097 7.7/1.6 |  |  |  | Cl Max: | 1.1457 | at alpha= | 11 | deg
XFOIL ncrit=9 |  |  |  | L/D Max: | 80.5122 | at alpha= | 5 | deg
Re: | 750000 |  |  | Cd Min: | 0.26157 | at alpha= | -20 | deg
Mach: | 0.1 |  |  | Cl=0 at alpha= | -0.64674 | deg
|  |  |  | @ Cl=0.1, Cd= | 0.005013
|  |  |  | @ Cl=0.4, Cd= | 0.0059071
|  |  |  | @ Cl=0.6, Cd= | 0.007508
alpha (deg) | Cl | Cd | Cm | Cl/Cd
-20 | -0.8599 | 0.26157 | 0.0981 | -3.2875
-19.5 | -0.8425 | 0.25498 | 0.0938 | -3.3042
-19 | -0.8253 | 0.24832 | 0.0894 | -3.3235
-18.5 | -0.8087 | 0.24143 | 0.0848 | -3.3496
-18 | -0.7919 | 0.23455 | 0.0806 | -3.3763
-17.5 | -0.7756 | 0.22634 | 0.0772 | -3.4267
-17 | -0.7588 | 0.2198 | 0.0735 | -3.4522
-16.5 | -0.7421 | 0.21321 | 0.0697 | -3.4806
-16 | -0.7254 | 0.2063 | 0.0658 | -3.5162
-15.5 | -0.709 | 0.19912 | 0.062 | -3.5607
-15 | -0.6925 | 0.19169 | 0.0581 | -3.6126
-14.5 | -0.6767 | 0.18436 | 0.0537 | -3.6705
-14 | -0.6625 | 0.17687 | 0.0496 | -3.7457
-13.5 | -0.6494 | 0.1692 | 0.0455 | -3.8381
-13 | -0.6369 | 0.16128 | 0.0415 | -3.949
-12.5 | -0.6243 | 0.15337 | 0.0378 | -4.0705
-12 | -0.6127 | 0.14535 | 0.0342 | -4.2153
-11.5 | -0.6017 | 0.13712 | 0.0305 | -4.3881
-11 | -0.5989 | 0.12684 | 0.0267 | -4.7217
-10.5 | -0.5884 | 0.11953 | 0.0241 | -4.9226
-10 | -0.5801 | 0.11194 | 0.0208 | -5.1822
-9.5 | -0.5735 | 0.10426 | 0.0173 | -5.5007
-9 | -0.5691 | 0.09642 | 0.0135 | -5.9023
-8.5 | -0.5678 | 0.08832 | 0.0092 | -6.4289
-8 | -0.5738 | 0.07993 | 0.0041 | -7.1788
-7.5 | -0.5825 | 0.07055 | -0.0032 | -8.2566
-7 | -0.574 | 0.06009 | -0.0092 | -9.5523
-6.5 | -0.5442 | 0.05023 | -0.0118 | -10.8342
-6 | -0.5175 | 0.0406 | -0.0114 | -12.7463
-5.5 | -0.5012 | 0.02809 | -0.009 | -17.8426
-5 | -0.4598 | 0.02434 | -0.0076 | -18.8907
-4.5 | -0.3984 | 0.0173 | -0.0076 | -23.0289
-4 | -0.3508 | 0.01336 | -0.0048 | -26.2575
-3.5 | -0.3046 | 0.01081 | -0.0019 | -28.1776
-3 | -0.2546 | 0.00987 | -0.0002 | -25.7953
-2.5 | -0.2039 | 0.00897 | 0.0014 | -22.7313
-2 | -0.1518 | 0.00834 | 0.0026 | -18.2014
-1.5 | -0.1001 | 0.00763 | 0.0039 | -13.1193
-1 | -0.0579 | 0.00588 | 0.0061 | -9.8469
0 | 0.106 | 0.00498 | -0.0041 | 21.2851
0.5 | 0.2019 | 0.00523 | -0.0128 | 38.6042
1 | 0.2517 | 0.00534 | -0.0115 | 47.1348
1.5 | 0.3023 | 0.00549 | -0.0103 | 55.0638
2 | 0.3535 | 0.00569 | -0.0093 | 62.1265
2.5 | 0.4049 | 0.00593 | -0.0083 | 68.2799
3 | 0.4563 | 0.00624 | -0.0074 | 73.125
3.5 | 0.5077 | 0.0066 | -0.0066 | 76.9242
4 | 0.5588 | 0.00707 | -0.0057 | 79.0382
4.5 | 0.6096 | 0.00761 | -0.0049 | 80.1051
5 | 0.6602 | 0.0082 | -0.004 | 80.5122
5.5 | 0.7103 | 0.00886 | -0.0031 | 80.1693
6 | 0.7601 | 0.0096 | -0.0021 | 79.1771
6.5 | 0.8097 | 0.01032 | -0.0011 | 78.4593
7 | 0.8591 | 0.01102 | -0.0002 | 77.9583
7.5 | 0.9081 | 0.01177 | 0.0009 | 77.1538
8 | 0.9531 | 0.01318 | 0.0024 | 72.3141
8.5 | 0.9979 | 0.01462 | 0.0041 | 68.2558
9 | 1.0409 | 0.0162 | 0.0058 | 64.2531
9.5 | 1.0741 | 0.01902 | 0.0086 | 56.4721
10 | 1.1063 | 0.0216 | 0.0114 | 51.2176
10.5 | 1.1323 | 0.0246 | 0.0146 | 46.0285
11 | 1.1457 | 0.02845 | 0.0185 | 40.2707
11.5 | 1.1387 | 0.03281 | 0.0234 | 34.7059
12 | 1.1208 | 0.03964 | 0.0236 | 28.2745
12.5 | 1.1013 | 0.04875 | 0.0193 | 22.5908
13 | 1.0726 | 0.06129 | 0.0112 | 17.5004
13.5 | 1.0394 | 0.07599 | 0.0018 | 13.6781
14 | 1.0053 | 0.09161 | -0.0073 | 10.9737
14.5 | 0.9628 | 0.11 | -0.017 | 8.7527
15 | 0.924 | 0.12855 | -0.0259 | 7.1879
15.5 | 0.8802 | 0.1502 | -0.0357 | 5.8602
16 | 0.8577 | 0.16763 | -0.0432 | 5.1166

## 37. Re 750k Mach 0.25 (1)
BIGFOIL.COM POLAR EXPORT
JWL09
JWL097 7.7/1.6 |  |  |  | Cl Max: | 0.952 | at alpha= | 8.5 | deg
JavaFoil+Calcfoil stall+Eppler ext transition |  |  |  | L/D Max: | 108.331 | at alpha= | 8 | deg
Re: | 750000 |  |  | Cd Min: | 0.00375 | at alpha= | -1 | deg
Mach: | 0.25 |  |  | Cl=0 at alpha= | -0.21186 | deg
|  |  |  | @ Cl=0.1, Cd= | 0.0042773
|  |  |  | @ Cl=0.4, Cd= | 0.11406
|  |  |  | @ Cl=0.6, Cd= | 0.11406
alpha (deg) | Cl | Cd | Cm | Cl/Cd
-11.5 | -0.06 | 0.08499 | 0.008 | -0.709
-11 | -0.058 | 0.07948 | 0.008 | -0.726
-10.5 | -0.116 | 0.095 | 0.007 | -1.221
-10 | -0.189 | 0.08897 | 0.007 | -2.125
-9.5 | -0.245 | 0.07894 | 0.007 | -3.105
-9 | -0.294 | 0.07213 | 0.007 | -4.08
-8.5 | -0.337 | 0.06658 | 0.006 | -5.063
-8 | -0.373 | 0.06258 | 0.006 | -5.957
-7.5 | -0.4 | 0.05734 | 0.006 | -6.978
-7 | -0.418 | 0.05224 | 0.006 | -8.006
-6.5 | -0.426 | 0.04853 | 0.005 | -8.785
-6 | -0.425 | 0.04511 | 0.005 | -9.416
-5.5 | -0.414 | 0.0418 | 0.006 | -9.902
-5 | -0.395 | 0.03864 | 0.006 | -10.214
-4.5 | -0.368 | 0.03534 | 0.006 | -10.412
-4 | -0.335 | 0.03328 | 0.006 | -10.07
-3.5 | -0.298 | 0.03166 | 0.006 | -9.405
-3 | -0.318 | 0.0058 | 0.015 | -54.906
-2.5 | -0.264 | 0.00587 | 0.015 | -44.912
-2 | -0.208 | 0.00599 | 0.015 | -34.678
-1.5 | -0.151 | 0.00614 | 0.014 | -24.504
-1 | -0.092 | 0.00375 | 0.014 | -24.659
-0.5 | -0.034 | 0.00385 | 0.014 | -8.79
0 | 0.025 | 0.00401 | 0.014 | 6.266
0.5 | 0.084 | 0.0042 | 0.014 | 20.053
1 | 0.144 | 0.00449 | 0.013 | 31.97
1.5 | 0.203 | 0.00513 | 0.013 | 39.548
2 | 0.262 | 0.00544 | 0.013 | 48.252
2.5 | 0.322 | 0.00584 | 0.013 | 55.171
3 | 0.381 | 0.00619 | 0.013 | 61.652
3.5 | 0.441 | 0.00664 | 0.012 | 66.4
4 | 0.5 | 0.00727 | 0.012 | 68.752
4.5 | 0.559 | 0.00683 | 0.012 | 81.841
5 | 0.617 | 0.00724 | 0.012 | 85.24
5.5 | 0.675 | 0.00779 | 0.011 | 86.621
6 | 0.732 | 0.00763 | 0.011 | 96.034
6.5 | 0.787 | 0.00774 | 0.011 | 101.656
7 | 0.84 | 0.00797 | 0.011 | 105.477
7.5 | 0.888 | 0.0082 | 0.011 | 108.19
8 | 0.925 | 0.00854 | 0.01 | 108.331
8.5 | 0.952 | 0.00909 | 0.01 | 104.786
9 | 0.937 | 0.01689 | 0.009 | 55.455
9.5 | 0.91 | 0.02219 | 0.009 | 41.029
10 | 0.795 | 0.05532 | 0.007 | 14.377
10.5 | 0.739 | 0.07346 | 0.004 | 10.062
11 | 0.697 | 0.08093 | 0.003 | 8.616
11.5 | 0.645 | 0.08602 | 0.003 | 7.497
12 | 0.581 | 0.09158 | 0.004 | 6.345
12.5 | 0.506 | 0.09896 | 0.004 | 5.117
13 | 0.423 | 0.10498 | 0.003 | 4.03
13.5 | 0.332 | 0.11406 | 0.003 | 2.913

## 38. Re 750k Mach 0.25 (2)
BIGFOIL.COM POLAR EXPORT
JWL09
JWL097 7.7/1.6 |  |  |  | Cl Max: | 1.1069 | at alpha= | 10 | deg
XFOIL ncrit=9 |  |  |  | L/D Max: | 80.2115 | at alpha= | 5 | deg
Re: | 750000 |  |  | Cd Min: | 0.26663 | at alpha= | -20 | deg
Mach: | 0.25 |  |  | Cl=0 at alpha= | -0.42934 | deg
|  |  |  | @ Cl=0.1, Cd= | 0.0050271
|  |  |  | @ Cl=0.4, Cd= | 0.0059653
|  |  |  | @ Cl=0.6, Cd= | 0.0075417
alpha (deg) | Cl | Cd | Cm | Cl/Cd
-20 | -0.8788 | 0.26663 | 0.1025 | -3.296
-19.5 | -0.8606 | 0.25982 | 0.0979 | -3.3123
-19 | -0.8425 | 0.25293 | 0.0933 | -3.331
-18.5 | -0.8249 | 0.24584 | 0.0886 | -3.3554
-18 | -0.807 | 0.23876 | 0.0842 | -3.38
-17.5 | -0.7894 | 0.2305 | 0.0809 | -3.4247
-17 | -0.7716 | 0.22372 | 0.077 | -3.449
-16.5 | -0.7538 | 0.21685 | 0.073 | -3.4761
-16 | -0.7361 | 0.20973 | 0.0689 | -3.5098
-15.5 | -0.7186 | 0.20235 | 0.0649 | -3.5513
-15 | -0.7003 | 0.19478 | 0.0605 | -3.5953
-14.5 | -0.6844 | 0.1874 | 0.056 | -3.6521
-14 | -0.6693 | 0.17982 | 0.0518 | -3.7221
-13.5 | -0.6545 | 0.17206 | 0.0477 | -3.8039
-13 | -0.6406 | 0.16406 | 0.0436 | -3.9047
-12.5 | -0.6269 | 0.15609 | 0.0398 | -4.0163
-12 | -0.6139 | 0.148 | 0.036 | -4.148
-11.5 | -0.6056 | 0.13839 | 0.0322 | -4.376
-11 | -0.5926 | 0.13083 | 0.03 | -4.5295
-10.5 | -0.5819 | 0.12321 | 0.0267 | -4.7228
-10 | -0.5725 | 0.11544 | 0.0232 | -4.9593
-9.5 | -0.5646 | 0.1076 | 0.0196 | -5.2472
-9 | -0.5584 | 0.09961 | 0.0158 | -5.6059
-8.5 | -0.5542 | 0.09156 | 0.0117 | -6.0529
-8 | -0.5536 | 0.08276 | 0.0063 | -6.6892
-7.5 | -0.5626 | 0.07448 | 0.0004 | -7.5537
-7 | -0.5541 | 0.0645 | -0.0075 | -8.5907
-6.5 | -0.5384 | 0.05455 | -0.0115 | -9.8698
-6 | -0.5169 | 0.04465 | -0.0126 | -11.5767
-5.5 | -0.5036 | 0.03241 | -0.0117 | -15.5384
-5 | -0.4652 | 0.02767 | -0.0103 | -16.8124
-4 | -0.3613 | 0.01503 | -0.0061 | -24.0386
-3.5 | -0.3106 | 0.01259 | -0.0034 | -24.6704
-3 | -0.2617 | 0.0102 | -0.0009 | -25.6569
-2.5 | -0.2079 | 0.00952 | 0.0005 | -21.8382
-2 | -0.1558 | 0.00848 | 0.0023 | -18.3726
-1.5 | -0.1009 | 0.00798 | 0.0035 | -12.6441
-1 | -0.0565 | 0.00618 | 0.0056 | -9.1424
-0.5 | -0.0171 | 0.00494 | 0.0099 | -3.4615
0 | 0.1039 | 0.00503 | -0.003 | 20.6561
0.5 | 0.205 | 0.00531 | -0.0123 | 38.6064
1 | 0.2607 | 0.00543 | -0.0119 | 48.011
1.5 | 0.3129 | 0.00559 | -0.0106 | 55.975
2 | 0.3656 | 0.00579 | -0.0096 | 63.1434
2.5 | 0.4186 | 0.00606 | -0.0085 | 69.0759
3 | 0.4718 | 0.00638 | -0.0075 | 73.9498
3.5 | 0.5249 | 0.00678 | -0.0066 | 77.4189
4 | 0.5776 | 0.00729 | -0.0056 | 79.2318
4.5 | 0.6301 | 0.00788 | -0.0046 | 79.9619
5 | 0.6826 | 0.00851 | -0.0035 | 80.2115
5.5 | 0.7344 | 0.00925 | -0.0023 | 79.3946
6 | 0.7862 | 0.01 | -0.0011 | 78.62
6.5 | 0.8376 | 0.01081 | 0.0002 | 77.4838
7 | 0.8895 | 0.01151 | 0.0015 | 77.2806
7.5 | 0.9396 | 0.0125 | 0.0031 | 75.168
8 | 0.9843 | 0.01441 | 0.0055 | 68.3067
8.5 | 1.0293 | 0.01611 | 0.0078 | 63.892
9 | 1.0673 | 0.01857 | 0.0107 | 57.4744
9.5 | 1.0879 | 0.02278 | 0.0151 | 47.7568
10 | 1.1069 | 0.02652 | 0.0192 | 41.7383
10.5 | 1.1026 | 0.03106 | 0.0245 | 35.499
11 | 1.0843 | 0.03771 | 0.0252 | 28.7536
11.5 | 1.063 | 0.0474 | 0.0199 | 22.4262
12 | 1.0329 | 0.06069 | 0.0108 | 17.0193
12.5 | 1.0036 | 0.07485 | 0.0017 | 13.4081
13 | 0.9691 | 0.09036 | -0.007 | 10.7249
13.5 | 0.936 | 0.10595 | -0.0149 | 8.8344
14 | 0.904 | 0.12198 | -0.0226 | 7.4111
14.5 | 0.8706 | 0.1398 | -0.0307 | 6.2275
15 | 0.7398 | 0.13336 | -0.0204 | 5.5474

## 39. Re 750k Mach 0.50 (1)
BIGFOIL.COM POLAR EXPORT
JWL09
JWL097 7.7/1.6 |  |  |  | Cl Max: | 2.208 | at alpha= | 20 | deg
JavaFoil+Calcfoil stall+Eppler ext transition |  |  |  | L/D Max: | 98.873 | at alpha= | 6.5 | deg
Re: | 750000 |  |  | Cd Min: | 0.00399 | at alpha= | -0.5 | deg
Mach: | 0.5 |  |  | Cl=0 at alpha= | -0.21212 | deg
|  |  |  | @ Cl=0.1, Cd= | 0.00434
|  |  |  | @ Cl=0.4, Cd= | 0.0065109
|  |  |  | @ Cl=0.6, Cd= | 0.0088222
alpha (deg) | Cl | Cd | Cm | Cl/Cd
-20 | -0.954 | 0.2026 | 0.013 | -4.708
-19.5 | -0.931 | 0.19677 | 0.013 | -4.733
-19 | -0.909 | 0.1903 | 0.012 | -4.774
-18.5 | -0.886 | 0.18582 | 0.012 | -4.768
-18 | -0.863 | 0.18179 | 0.012 | -4.748
-17.5 | -0.84 | 0.17519 | 0.012 | -4.796
-17 | -0.817 | 0.17367 | 0.012 | -4.705
-16.5 | -0.794 | 0.16377 | 0.012 | -4.849
-16 | -0.77 | 0.15888 | 0.011 | -4.848
-15.5 | -0.747 | 0.15246 | 0.011 | -4.901
-15 | -0.724 | 0.14941 | 0.011 | -4.846
-14.5 | -0.701 | 0.14084 | 0.011 | -4.979
-14 | -0.678 | 0.13795 | 0.01 | -4.917
-13.5 | -0.655 | 0.13611 | 0.01 | -4.813
-13 | -0.632 | 0.13096 | 0.01 | -4.826
-12.5 | -0.609 | 0.12682 | 0.01 | -4.8
-12 | -0.585 | 0.11509 | 0.01 | -5.08
-11.5 | -0.56 | 0.10818 | 0.009 | -5.18
-11 | -0.537 | 0.10315 | 0.009 | -5.203
-10.5 | -0.513 | 0.1003 | 0.009 | -5.115
-10 | -0.489 | 0.09735 | 0.009 | -5.026
-9.5 | -0.465 | 0.09455 | 0.009 | -4.922
-9 | -0.441 | 0.09192 | 0.009 | -4.802
-8.5 | -0.417 | 0.09255 | 0.008 | -4.508
-8 | -0.392 | 0.07951 | 0.008 | -4.935
-7.5 | -0.368 | 0.07799 | 0.008 | -4.72
-7 | -0.344 | 0.07722 | 0.007 | -4.45
-6.5 | -0.319 | 0.07474 | 0.007 | -4.27
-6 | -0.294 | 0.07378 | 0.007 | -3.99
-5.5 | -0.27 | 0.0725 | 0.007 | -3.719
-5 | -0.245 | 0.07118 | 0.007 | -3.438
-4.5 | -0.219 | 0.04423 | 0.006 | -4.963
-4 | -0.337 | 0.03809 | 0.006 | -8.84
-3.5 | -0.319 | 0.03422 | 0.006 | -9.32
-3 | -0.279 | 0.03087 | 0.006 | -9.051
-2.5 | -0.234 | 0.02931 | 0.007 | -7.982
-2 | -0.231 | 0.00601 | 0.016 | -38.367
-1.5 | -0.168 | 0.00612 | 0.016 | -27.37
-1 | -0.103 | 0.00629 | 0.016 | -16.404
-0.5 | -0.038 | 0.00399 | 0.016 | -9.489
0 | 0.028 | 0.00409 | 0.015 | 6.867
0.5 | 0.094 | 0.00431 | 0.015 | 21.834
1 | 0.16 | 0.00464 | 0.015 | 34.543
1.5 | 0.227 | 0.005 | 0.015 | 45.362
2 | 0.293 | 0.00576 | 0.014 | 50.935
2.5 | 0.36 | 0.00622 | 0.014 | 57.817
3 | 0.426 | 0.0067 | 0.014 | 63.52
3.5 | 0.492 | 0.00739 | 0.014 | 66.535
4 | 0.558 | 0.00826 | 0.014 | 67.491
4.5 | 0.623 | 0.00913 | 0.013 | 68.202
5 | 0.687 | 0.00822 | 0.013 | 83.534
5.5 | 0.749 | 0.00816 | 0.013 | 91.788
6 | 0.81 | 0.00836 | 0.013 | 96.905
6.5 | 0.865 | 0.00874 | 0.012 | 98.873
7 | 0.911 | 0.00921 | 0.012 | 98.862
7.5 | 0.895 | 0.01439 | 0.011 | 62.23
8 | 0.686 | 0.05516 | 0.007 | 12.433
8.5 | 0.474 | 0.07249 | 0.004 | 6.544
9 | 0.503 | 0.09042 | 0.004 | 5.559
9.5 | 0.531 | 0.09069 | 0.004 | 5.856
10 | 0.561 | 0.1026 | 0.005 | 5.465
10.5 | 0.589 | 0.10555 | 0.004 | 5.585
11 | 0.618 | 0.10799 | 0.004 | 5.726
11.5 | 0.648 | 0.11563 | 0.004 | 5.604
12 | 0.679 | 0.12815 | 0.005 | 5.295
12.5 | 0.708 | 0.12976 | 0.005 | 5.455
13 | 0.737 | 0.13102 | 0.004 | 5.628
13.5 | 0.767 | 0.13814 | 0.004 | 5.555
14 | 0.798 | 0.14371 | 0.004 | 5.55
14.5 | 0.829 | 0.1507 | 0.004 | 5.501
15 | 0.86 | 0.15859 | 0.004 | 5.422
15.5 | 0.89 | 0.16155 | 0.004 | 5.51
16 | 0.92 | 0.16726 | 0.004 | 5.502
16.5 | 0.951 | 0.17249 | 0.004 | 5.513
17 | 0.982 | 0.17988 | 0.004 | 5.457
17.5 | 1.013 | 0.18514 | 0.004 | 5.471
18 | 1.046 | 0.18787 | 0.004 | 5.568
18.5 | 2.051 | 0.20372 | 0.004 | 10.07
19 | 2.1 | 0.20419 | 0.004 | 10.283
19.5 | 2.154 | 0.2078 | 0.003 | 10.364
20 | 2.208 | 0.21362 | 0.003 | 10.337

## 40. Re 750k Mach 0.50 (2)
BIGFOIL.COM POLAR EXPORT
JWL09
JWL097 7.7/1.6 |  |  |  | Cl Max: | 1.0641 | at alpha= | 8 | deg
XFOIL ncrit=9 |  |  |  | L/D Max: | 79.9397 | at alpha= | 4 | deg
Re: | 750000 |  |  | Cd Min: | 0.29365 | at alpha= | -20 | deg
Mach: | 0.5 |  |  | Cl=0 at alpha= | -0.47589 | deg
|  |  |  | @ Cl=0.1, Cd= | 0.0052706
|  |  |  | @ Cl=0.4, Cd= | 0.0061736
|  |  |  | @ Cl=0.6, Cd= | 0.0076115
alpha (deg) | Cl | Cd | Cm | Cl/Cd
-20 | -0.9713 | 0.29365 | 0.1224 | -3.3077
-18.5 | -0.9045 | 0.26755 | 0.1071 | -3.3807
-18 | -0.8824 | 0.2593 | 0.1023 | -3.403
-17.5 | -0.8601 | 0.25113 | 0.0974 | -3.4249
-17 | -0.8376 | 0.24286 | 0.0924 | -3.4489
-16.5 | -0.815 | 0.23446 | 0.0876 | -3.4761
-16 | -0.7916 | 0.22591 | 0.0825 | -3.5041
-15.5 | -0.7694 | 0.21768 | 0.0772 | -3.5345
-15 | -0.7492 | 0.20968 | 0.0715 | -3.5731
-14.5 | -0.7286 | 0.20134 | 0.0665 | -3.6188
-13.5 | -0.6866 | 0.1833 | 0.0583 | -3.7458
-13 | -0.6663 | 0.1749 | 0.0547 | -3.8096
-12.5 | -0.6471 | 0.16669 | 0.0506 | -3.8821
-12 | -0.6285 | 0.1585 | 0.0465 | -3.9653
-11.5 | -0.611 | 0.15027 | 0.0424 | -4.066
-11 | -0.5945 | 0.14188 | 0.0383 | -4.1902
-10.5 | -0.5789 | 0.13344 | 0.0341 | -4.3383
-10 | -0.564 | 0.12513 | 0.0293 | -4.5073
-9.5 | -0.5516 | 0.1168 | 0.0243 | -4.7226
-9 | -0.539 | 0.10834 | 0.0201 | -4.9751
-8.5 | -0.5276 | 0.09999 | 0.016 | -5.2765
-8 | -0.5187 | 0.0913 | 0.0116 | -5.6813
-7.5 | -0.5106 | 0.08304 | 0.0072 | -6.1488
-7 | -0.5156 | 0.07415 | 0.0032 | -6.9535
-6.5 | -0.5183 | 0.06647 | -0.0022 | -7.7975
-6 | -0.5141 | 0.05811 | -0.0085 | -8.847
-5.5 | -0.4984 | 0.04907 | -0.0138 | -10.1569
-5 | -0.4532 | 0.04054 | -0.0178 | -11.1791
-4 | -0.3955 | 0.02395 | -0.0139 | -16.5136
-3.5 | -0.3464 | 0.01724 | -0.0089 | -20.0928
-3 | -0.2918 | 0.01266 | -0.0053 | -23.049
-2.5 | -0.2308 | 0.01077 | -0.0026 | -21.4299
-2 | -0.1718 | 0.00919 | 0.0003 | -18.6942
-1.5 | -0.1096 | 0.00851 | 0.0022 | -12.879
-1 | -0.051 | 0.00745 | 0.0041 | -6.8456
-0.5 | -0.0054 | 0.00576 | 0.0079 | -0.9375
0 | 0.1066 | 0.00524 | -0.0006 | 20.3435
0.5 | 0.2123 | 0.00563 | -0.0087 | 37.7087
1 | 0.3018 | 0.00582 | -0.0136 | 51.8557
1.5 | 0.3608 | 0.00601 | -0.0121 | 60.0333
2 | 0.4207 | 0.00626 | -0.0107 | 67.2045
2.5 | 0.481 | 0.00661 | -0.0092 | 72.7685
3 | 0.5414 | 0.00707 | -0.0077 | 76.5771
3.5 | 0.602 | 0.00763 | -0.0061 | 78.8991
4 | 0.6627 | 0.00829 | -0.0044 | 79.9397
4.5 | 0.7231 | 0.00907 | -0.0024 | 79.7244
5 | 0.7835 | 0.00995 | -0.0001 | 78.7437
5.5 | 0.8438 | 0.01094 | 0.0025 | 77.1298
6 | 0.9049 | 0.01189 | 0.0054 | 76.106
6.5 | 0.9662 | 0.01289 | 0.0086 | 74.9573
7 | 1.02 | 0.01497 | 0.0133 | 68.1363
7.5 | 1.0571 | 0.01859 | 0.0196 | 56.8639
8 | 1.0641 | 0.02417 | 0.0267 | 44.0257
8.5 | 1.039 | 0.03059 | 0.032 | 33.9653
9 | 1.009 | 0.04039 | 0.0273 | 24.9814
9.5 | 0.9785 | 0.05313 | 0.0176 | 18.4171
10 | 0.9489 | 0.06654 | 0.0084 | 14.2606
10.5 | 0.919 | 0.07973 | 0.0008 | 11.5264
11 | 0.891 | 0.09265 | -0.0061 | 9.6168
11.5 | 0.8646 | 0.10574 | -0.013 | 8.1767
12 | 0.843 | 0.11891 | -0.0198 | 7.0894
12.5 | 0.8265 | 0.13212 | -0.0263 | 6.2557
13 | 0.8156 | 0.14533 | -0.0324 | 5.6121

## 41. Re 1M Mach 0.00 (1)
BIGFOIL.COM POLAR EXPORT
JWL09
JWL097 7.7/1.6 |  |  |  | Cl Max: | 0.976 | at alpha= | 9.5 | deg
JavaFoil+Calcfoil stall+Eppler ext transition |  |  |  | L/D Max: | 118.565 | at alpha= | 9 | deg
Re: | 1000000 |  |  | Cd Min: | 0.00353 | at alpha= | -1 | deg
Mach: | 0 |  |  | Cl=0 at alpha= | -0.21053 | deg
|  |  |  | @ Cl=0.1, Cd= | 0.0041042
|  |  |  | @ Cl=0.4, Cd= | 0.0058671
|  |  |  | @ Cl=0.6, Cd= | 0.0065321
alpha (deg) | Cl | Cd | Cm | Cl/Cd
-12.5 | -0.334 | 0.10184 | 0.007 | -3.283
-12 | -0.354 | 0.09852 | 0.007 | -3.589
-11.5 | -0.373 | 0.08993 | 0.007 | -4.146
-11 | -0.392 | 0.085 | 0.007 | -4.611
-10.5 | -0.41 | 0.07941 | 0.007 | -5.166
-10 | -0.427 | 0.07213 | 0.007 | -5.923
-9.5 | -0.442 | 0.06789 | 0.006 | -6.516
-9 | -0.455 | 0.06374 | 0.006 | -7.137
-8.5 | -0.464 | 0.05971 | 0.006 | -7.774
-8 | -0.469 | 0.0565 | 0.006 | -8.309
-7.5 | -0.47 | 0.05263 | 0.006 | -8.931
-7 | -0.466 | 0.04843 | 0.006 | -9.615
-6.5 | -0.456 | 0.04558 | 0.006 | -9.998
-6 | -0.44 | 0.0423 | 0.006 | -10.413
-5.5 | -0.42 | 0.03875 | 0.006 | -10.829
-5 | -0.394 | 0.0364 | 0.006 | -10.815
-4.5 | -0.363 | 0.0342 | 0.006 | -10.611
-4 | -0.328 | 0.03257 | 0.006 | -10.074
-3.5 | -0.29 | 0.03098 | 0.006 | -9.367
-3 | -0.309 | 0.00554 | 0.015 | -55.845
-2.5 | -0.256 | 0.00562 | 0.014 | -45.517
-2 | -0.201 | 0.00575 | 0.014 | -35.001
-1.5 | -0.146 | 0.00586 | 0.014 | -24.911
-1 | -0.09 | 0.00353 | 0.014 | -25.407
-0.5 | -0.033 | 0.00365 | 0.014 | -8.97
0 | 0.024 | 0.00374 | 0.013 | 6.508
0.5 | 0.082 | 0.00394 | 0.013 | 20.696
1 | 0.139 | 0.00446 | 0.013 | 31.19
1.5 | 0.197 | 0.00476 | 0.013 | 41.356
2 | 0.254 | 0.00509 | 0.013 | 49.934
2.5 | 0.312 | 0.00535 | 0.012 | 58.231
3 | 0.369 | 0.00568 | 0.012 | 64.985
3.5 | 0.427 | 0.00603 | 0.012 | 70.725
4 | 0.484 | 0.00652 | 0.012 | 74.252
4.5 | 0.541 | 0.00617 | 0.011 | 87.686
5 | 0.598 | 0.00651 | 0.011 | 91.938
5.5 | 0.655 | 0.00714 | 0.011 | 91.676
6 | 0.71 | 0.007 | 0.011 | 101.531
6.5 | 0.764 | 0.00711 | 0.011 | 107.552
7 | 0.817 | 0.0073 | 0.01 | 111.913
7.5 | 0.865 | 0.00747 | 0.01 | 115.89
8 | 0.907 | 0.00772 | 0.01 | 117.44
8.5 | 0.942 | 0.008 | 0.01 | 117.667
9 | 0.97 | 0.00818 | 0.01 | 118.565
9.5 | 0.976 | 0.01804 | 0.009 | 54.067
10 | 0.961 | 0.01702 | 0.009 | 56.471
10.5 | 0.939 | 0.023 | 0.008 | 40.82
11 | 0.873 | 0.04112 | 0.007 | 21.236
11.5 | 0.792 | 0.07634 | 0.005 | 10.377
12 | 0.769 | 0.08385 | 0.004 | 9.166
12.5 | 0.744 | 0.09038 | 0.003 | 8.228
13 | 0.716 | 0.0965 | 0.003 | 7.423
13.5 | 0.686 | 0.10182 | 0.003 | 6.737
14 | 0.653 | 0.10895 | 0.003 | 5.99
14.5 | 0.618 | 0.11432 | 0.003 | 5.409

## 42. Re 1M Mach 0.00 (2)
BIGFOIL.COM POLAR EXPORT
JWL09
JWL097 7.7/1.6 |  |  |  | Cl Max: | 1.1838 | at alpha= | 11.5 | deg
XFOIL ncrit=9 |  |  |  | L/D Max: | 85.7757 | at alpha= | 5 | deg
Re: | 1000000 |  |  | Cd Min: | 0.14398 | at alpha= | 16 | deg
Mach: | 0 |  |  | Cl=0 at alpha= | -99 | deg
|  |  |  | @ Cl=0.1, Cd= | 0.0044661
|  |  |  | @ Cl=0.4, Cd= | 0.0055324
|  |  |  | @ Cl=0.6, Cd= | 0.0070848
alpha (deg) | Cl | Cd | Cm | Cl/Cd
0 | 0.08 | 0.0044 | 0.0012 | 18.1818
1 | 0.2494 | 0.00496 | -0.0114 | 50.2823
1.5 | 0.3017 | 0.00511 | -0.0107 | 59.0411
2 | 0.3525 | 0.0053 | -0.0097 | 66.5094
2.5 | 0.4036 | 0.00555 | -0.0088 | 72.7207
3 | 0.4548 | 0.00584 | -0.0079 | 77.8767
3.5 | 0.5059 | 0.00619 | -0.007 | 81.7286
4 | 0.5568 | 0.00664 | -0.0062 | 83.8554
4.5 | 0.6073 | 0.00716 | -0.0054 | 84.8184
5 | 0.6579 | 0.00767 | -0.0046 | 85.7757
5.5 | 0.708 | 0.00827 | -0.0037 | 85.6106
6 | 0.7576 | 0.00894 | -0.0028 | 84.7427
6.5 | 0.8073 | 0.00957 | -0.0019 | 84.3574
7 | 0.8568 | 0.01019 | -0.001 | 84.0824
7.5 | 0.906 | 0.01085 | -0.0001 | 83.5023
8 | 0.9504 | 0.01232 | 0.0014 | 77.1429
8.5 | 0.9956 | 0.01362 | 0.0029 | 73.0984
9 | 1.0389 | 0.01512 | 0.0046 | 68.7103
9.5 | 1.0812 | 0.01661 | 0.0063 | 65.0933
10 | 1.1201 | 0.01842 | 0.0082 | 60.8089
10.5 | 1.1537 | 0.02068 | 0.0106 | 55.7882
11 | 1.1746 | 0.02409 | 0.014 | 48.7588
11.5 | 1.1838 | 0.02807 | 0.018 | 42.1731
12 | 1.1716 | 0.03268 | 0.0228 | 35.8507
12.5 | 1.165 | 0.03838 | 0.0224 | 30.3544
13 | 1.1465 | 0.04735 | 0.0182 | 24.2133
13.5 | 1.1208 | 0.05915 | 0.0109 | 18.9484
14 | 1.0995 | 0.07132 | 0.0033 | 15.4164
14.5 | 1.0571 | 0.088 | -0.0063 | 12.0125
15 | 1.0268 | 0.10338 | -0.0145 | 9.9323
15.5 | 0.9876 | 0.12133 | -0.0234 | 8.1398
16 | 0.9357 | 0.14398 | -0.034 | 6.4988

## 43. Re 1M Mach 0.10 (1)
BIGFOIL.COM POLAR EXPORT
JWL09
JWL097 7.7/1.6 |  |  |  | Cl Max: | 0.97 | at alpha= | 9 | deg
JavaFoil+Calcfoil stall+Eppler ext transition |  |  |  | L/D Max: | 117.655 | at alpha= | 9 | deg
Re: | 1000000 |  |  | Cd Min: | 0.00352 | at alpha= | -1 | deg
Mach: | 0.1 |  |  | Cl=0 at alpha= | -0.21053 | deg
|  |  |  | @ Cl=0.1, Cd= | 0.0040014
|  |  |  | @ Cl=0.4, Cd= | 0.00587
|  |  |  | @ Cl=0.6, Cd= | 0.006534
alpha (deg) | Cl | Cd | Cm | Cl/Cd
-12.5 | -0.298 | 0.10464 | 0.007 | -2.851
-12 | -0.32 | 0.09813 | 0.007 | -3.258
-11.5 | -0.342 | 0.09207 | 0.007 | -3.709
-11 | -0.363 | 0.08475 | 0.007 | -4.287
-10.5 | -0.385 | 0.08046 | 0.007 | -4.779
-10 | -0.405 | 0.07355 | 0.007 | -5.502
-9.5 | -0.423 | 0.06941 | 0.006 | -6.096
-9 | -0.439 | 0.06366 | 0.006 | -6.895
-8.5 | -0.451 | 0.05913 | 0.006 | -7.632
-8 | -0.46 | 0.05634 | 0.006 | -8.157
-7.5 | -0.463 | 0.05238 | 0.006 | -8.837
-7 | -0.461 | 0.04906 | 0.006 | -9.394
-6.5 | -0.453 | 0.04551 | 0.006 | -9.949
-6 | -0.439 | 0.04251 | 0.006 | -10.328
-5.5 | -0.419 | 0.03909 | 0.006 | -10.728
-5 | -0.394 | 0.03646 | 0.006 | -10.812
-4.5 | -0.364 | 0.03434 | 0.006 | -10.594
-4 | -0.329 | 0.03257 | 0.006 | -10.112
-3.5 | -0.291 | 0.03101 | 0.006 | -9.398
-3 | -0.311 | 0.00552 | 0.015 | -56.329
-2.5 | -0.257 | 0.00566 | 0.014 | -45.439
-2 | -0.202 | 0.00573 | 0.014 | -35.294
-1.5 | -0.147 | 0.00588 | 0.014 | -24.948
-1 | -0.09 | 0.00352 | 0.014 | -25.581
-0.5 | -0.033 | 0.00365 | 0.014 | -9.031
0 | 0.024 | 0.00376 | 0.013 | 6.504
0.5 | 0.082 | 0.00393 | 0.013 | 20.852
1 | 0.14 | 0.00416 | 0.013 | 33.616
1.5 | 0.198 | 0.00476 | 0.013 | 41.563
2 | 0.255 | 0.00512 | 0.013 | 49.859
2.5 | 0.313 | 0.00539 | 0.012 | 58.155
3 | 0.371 | 0.00569 | 0.012 | 65.206
3.5 | 0.429 | 0.00605 | 0.012 | 70.918
4 | 0.487 | 0.00655 | 0.012 | 74.292
4.5 | 0.544 | 0.0062 | 0.012 | 87.782
5 | 0.601 | 0.00654 | 0.011 | 91.847
5.5 | 0.658 | 0.00716 | 0.011 | 91.87
6 | 0.714 | 0.00702 | 0.011 | 101.678
6.5 | 0.768 | 0.00714 | 0.011 | 107.632
7 | 0.821 | 0.00733 | 0.01 | 112.012
7.5 | 0.869 | 0.0075 | 0.01 | 115.873
8 | 0.91 | 0.00777 | 0.01 | 117.068
8.5 | 0.944 | 0.00821 | 0.01 | 115.044
9 | 0.97 | 0.00825 | 0.01 | 117.655
9.5 | 0.966 | 0.01727 | 0.009 | 55.928
10 | 0.953 | 0.01602 | 0.009 | 59.469
10.5 | 0.921 | 0.02542 | 0.008 | 36.229
11 | 0.811 | 0.06417 | 0.006 | 12.634
11.5 | 0.776 | 0.07845 | 0.004 | 9.888
12 | 0.749 | 0.08474 | 0.003 | 8.835
12.5 | 0.722 | 0.08934 | 0.004 | 8.086
13 | 0.688 | 0.09737 | 0.004 | 7.069
13.5 | 0.652 | 0.10374 | 0.003 | 6.287
14 | 0.614 | 0.1089 | 0.003 | 5.642

## 44. Re 1M Mach 0.10 (2)
BIGFOIL.COM POLAR EXPORT
JWL09
JWL097 7.7/1.6 |  |  |  | Cl Max: | 1.1751 | at alpha= | 11.5 | deg
XFOIL ncrit=9 |  |  |  | L/D Max: | 85.8625 | at alpha= | 5 | deg
Re: | 1000000 |  |  | Cd Min: | 0.26137 | at alpha= | -20 | deg
Mach: | 0.1 |  |  | Cl=0 at alpha= | -0.43348 | deg
|  |  |  | @ Cl=0.1, Cd= | 0.0044906
|  |  |  | @ Cl=0.4, Cd= | 0.0055315
|  |  |  | @ Cl=0.6, Cd= | 0.0070766
alpha (deg) | Cl | Cd | Cm | Cl/Cd
-20 | -0.8615 | 0.26137 | 0.0982 | -3.2961
-19.5 | -0.8443 | 0.25495 | 0.094 | -3.3116
-19 | -0.827 | 0.2484 | 0.0899 | -3.3293
-18.5 | -0.8096 | 0.24161 | 0.0858 | -3.3509
-18 | -0.792 | 0.23474 | 0.0817 | -3.3739
-17.5 | -0.7737 | 0.22742 | 0.0774 | -3.4021
-17 | -0.7569 | 0.22026 | 0.0731 | -3.4364
-16.5 | -0.7408 | 0.21291 | 0.0688 | -3.4794
-16 | -0.7248 | 0.20555 | 0.0646 | -3.5261
-15.5 | -0.7088 | 0.19812 | 0.0606 | -3.5776
-15 | -0.6942 | 0.18994 | 0.0575 | -3.6548
-14.5 | -0.6785 | 0.18332 | 0.054 | -3.7012
-14 | -0.6635 | 0.176 | 0.0503 | -3.7699
-13.5 | -0.6493 | 0.16852 | 0.0467 | -3.853
-13 | -0.636 | 0.16084 | 0.043 | -3.9542
-12.5 | -0.6232 | 0.15306 | 0.0394 | -4.0716
-12 | -0.6114 | 0.1452 | 0.0358 | -4.2107
-11.5 | -0.6002 | 0.13706 | 0.0321 | -4.3791
-11 | -0.5914 | 0.12846 | 0.0274 | -4.6038
-10.5 | -0.5824 | 0.12021 | 0.0236 | -4.8449
-10 | -0.5745 | 0.11204 | 0.0199 | -5.1276
-9.5 | -0.5684 | 0.1037 | 0.0161 | -5.4812
-9 | -0.5647 | 0.09515 | 0.0119 | -5.9348
-8.5 | -0.5637 | 0.08668 | 0.0075 | -6.5032
-8 | -0.5736 | 0.07744 | 0.0013 | -7.407
-7.5 | -0.5776 | 0.0675 | -0.0057 | -8.557
-7 | -0.5688 | 0.05652 | -0.0102 | -10.0637
-6.5 | -0.5688 | 0.0407 | -0.0116 | -13.9754
-6 | -0.5374 | 0.0359 | -0.0113 | -14.9694
-5.5 | -0.489 | 0.03215 | -0.0096 | -15.21
-5 | -0.4408 | 0.02528 | -0.0096 | -17.4367
-4.5 | -0.4095 | 0.01396 | -0.0043 | -29.3338
-4 | -0.3626 | 0.0112 | -0.0015 | -32.375
-3 | -0.262 | 0.0089 | 0.0018 | -29.4382
-2.5 | -0.2088 | 0.00843 | 0.0027 | -24.7687
-2 | -0.156 | 0.00782 | 0.0038 | -19.9488
-1.5 | -0.1021 | 0.00747 | 0.0046 | -13.668
-1 | -0.0556 | 0.00609 | 0.0061 | -9.1297
-0.5 | -0.0122 | 0.00497 | 0.0086 | -2.4547
0 | 0.0795 | 0.00441 | 0.0014 | 18.0272
0.5 | 0.166 | 0.00475 | -0.0051 | 34.9474
1 | 0.2501 | 0.00497 | -0.0112 | 50.3219
1.5 | 0.3036 | 0.00513 | -0.0108 | 59.1813
2 | 0.3547 | 0.00532 | -0.0097 | 66.6729
2.5 | 0.4061 | 0.00556 | -0.0088 | 73.0396
3 | 0.4576 | 0.00587 | -0.0079 | 77.9557
3.5 | 0.509 | 0.00622 | -0.0071 | 81.8328
4 | 0.5602 | 0.00667 | -0.0062 | 83.988
4.5 | 0.6111 | 0.00719 | -0.0054 | 84.993
5 | 0.662 | 0.00771 | -0.0045 | 85.8625
5.5 | 0.7124 | 0.00833 | -0.0036 | 85.5222
6 | 0.7625 | 0.00899 | -0.0027 | 84.8165
6.5 | 0.8124 | 0.00966 | -0.0017 | 84.0994
7 | 0.8625 | 0.01026 | -0.0008 | 84.0643
7.5 | 0.9117 | 0.01098 | 0.0002 | 83.0328
8 | 0.9564 | 0.01249 | 0.0018 | 76.5733
8.5 | 1.0014 | 0.01389 | 0.0035 | 72.095
9 | 1.0449 | 0.01541 | 0.0053 | 67.8066
9.5 | 1.0865 | 0.01705 | 0.0072 | 63.7243
10 | 1.1242 | 0.01906 | 0.0094 | 58.9822
10.5 | 1.1552 | 0.02161 | 0.0121 | 53.4567
11 | 1.1725 | 0.02529 | 0.0158 | 46.3622
11.5 | 1.1751 | 0.02935 | 0.0205 | 40.0375
12 | 1.1595 | 0.03473 | 0.0235 | 33.3861
12.5 | 1.1501 | 0.04158 | 0.0214 | 27.6599
13 | 1.1279 | 0.05204 | 0.0153 | 21.6737
13.5 | 1.0984 | 0.06522 | 0.0069 | 16.8415
14 | 1.0732 | 0.07855 | -0.0011 | 13.6626
14.5 | 1.0301 | 0.09571 | -0.0105 | 10.7627
15 | 0.9952 | 0.1124 | -0.019 | 8.8541
15.5 | 0.9557 | 0.13086 | -0.0278 | 7.3032
16 | 0.8962 | 0.15686 | -0.0395 | 5.7134
16.5 | 0.7067 | 0.15732 | -0.0347 | 4.4921

## 45. Re 1M Mach 0.25 (1)
BIGFOIL.COM POLAR EXPORT
JWL09
JWL097 7.7/1.6 |  |  |  | Cl Max: | 0.952 | at alpha= | 8.5 | deg
JavaFoil+Calcfoil stall+Eppler ext transition |  |  |  | L/D Max: | 114.928 | at alpha= | 8 | deg
Re: | 1000000 |  |  | Cd Min: | 0.00356 | at alpha= | -1 | deg
Mach: | 0.25 |  |  | Cl=0 at alpha= | -0.21186 | deg
|  |  |  | @ Cl=0.1, Cd= | 0.0040087
|  |  |  | @ Cl=0.4, Cd= | 0.11063
|  |  |  | @ Cl=0.6, Cd= | 0.11063
alpha (deg) | Cl | Cd | Cm | Cl/Cd
-11.5 | -0.06 | 0.08212 | 0.008 | -0.735
-11 | -0.058 | 0.07668 | 0.008 | -0.753
-10.5 | -0.116 | 0.07314 | 0.008 | -1.587
-10 | -0.189 | 0.0696 | 0.007 | -2.717
-9.5 | -0.245 | 0.07829 | 0.007 | -3.132
-9 | -0.294 | 0.06937 | 0.007 | -4.244
-8.5 | -0.337 | 0.06479 | 0.007 | -5.205
-8 | -0.373 | 0.05976 | 0.006 | -6.24
-7.5 | -0.4 | 0.05541 | 0.006 | -7.223
-7 | -0.418 | 0.05117 | 0.006 | -8.174
-6.5 | -0.426 | 0.04722 | 0.006 | -9.031
-6 | -0.425 | 0.04452 | 0.006 | -9.544
-5.5 | -0.414 | 0.04097 | 0.006 | -10.108
-5 | -0.395 | 0.03725 | 0.006 | -10.599
-4.5 | -0.368 | 0.03476 | 0.006 | -10.589
-4 | -0.335 | 0.03295 | 0.006 | -10.175
-3.5 | -0.298 | 0.03118 | 0.006 | -9.553
-3 | -0.318 | 0.00553 | 0.015 | -57.557
-2.5 | -0.264 | 0.00566 | 0.015 | -46.577
-2 | -0.208 | 0.00575 | 0.015 | -36.151
-1.5 | -0.151 | 0.0059 | 0.014 | -25.513
-1 | -0.092 | 0.00356 | 0.014 | -25.984
-0.5 | -0.034 | 0.00369 | 0.014 | -9.182
0 | 0.025 | 0.00379 | 0.014 | 6.632
0.5 | 0.084 | 0.00395 | 0.014 | 21.33
1 | 0.144 | 0.00417 | 0.013 | 34.453
1.5 | 0.203 | 0.00481 | 0.013 | 42.258
2 | 0.262 | 0.00517 | 0.013 | 50.796
2.5 | 0.322 | 0.00544 | 0.013 | 59.141
3 | 0.381 | 0.00578 | 0.013 | 66.004
3.5 | 0.441 | 0.00619 | 0.012 | 71.172
4 | 0.5 | 0.00673 | 0.012 | 74.315
4.5 | 0.559 | 0.00636 | 0.012 | 87.886
5 | 0.617 | 0.00675 | 0.012 | 91.489
5.5 | 0.675 | 0.00729 | 0.011 | 92.634
6 | 0.732 | 0.00717 | 0.011 | 102.154
6.5 | 0.787 | 0.00729 | 0.011 | 108.058
7 | 0.84 | 0.0075 | 0.011 | 112.009
7.5 | 0.888 | 0.00773 | 0.011 | 114.858
8 | 0.925 | 0.00805 | 0.01 | 114.928
8.5 | 0.952 | 0.00857 | 0.01 | 111.1
9 | 0.945 | 0.01682 | 0.01 | 56.214
9.5 | 0.921 | 0.01959 | 0.009 | 47.029
10 | 0.855 | 0.03254 | 0.008 | 26.278
10.5 | 0.748 | 0.06838 | 0.005 | 10.939
11 | 0.699 | 0.0783 | 0.004 | 8.922
11.5 | 0.647 | 0.08385 | 0.004 | 7.711
12 | 0.583 | 0.08873 | 0.004 | 6.57
12.5 | 0.507 | 0.09509 | 0.004 | 5.337
13 | 0.424 | 0.10146 | 0.004 | 4.178
13.5 | 0.333 | 0.11063 | 0.004 | 3.009

## 46. Re 1M Mach 0.25 (2)
BIGFOIL.COM POLAR EXPORT
JWL09
JWL097 7.7/1.6 |  |  |  | Cl Max: | 1.1412 | at alpha= | 10.5 | deg
XFOIL ncrit=9 |  |  |  | L/D Max: | 85.4682 | at alpha= | 5 | deg
Re: | 1000000 |  |  | Cd Min: | 0.17356 | at alpha= | 15.5 | deg
Mach: | 0.25 |  |  | Cl=0 at alpha= | -99 | deg
|  |  |  | @ Cl=0.1, Cd= | 0.0048
|  |  |  | @ Cl=0.4, Cd= | 0.0055758
|  |  |  | @ Cl=0.6, Cd= | 0.0070938
alpha (deg) | Cl | Cd | Cm | Cl/Cd
0.5 | 0.1677 | 0.0048 | -0.0043 | 34.9375
1.5 | 0.3143 | 0.00522 | -0.0111 | 60.2107
2 | 0.3669 | 0.00542 | -0.01 | 67.6937
2.5 | 0.42 | 0.00567 | -0.009 | 74.0741
3 | 0.4731 | 0.006 | -0.008 | 78.85
3.5 | 0.5262 | 0.0064 | -0.0071 | 82.2188
4 | 0.5791 | 0.00688 | -0.0061 | 84.1715
4.5 | 0.6319 | 0.00742 | -0.0051 | 85.1617
5 | 0.6846 | 0.00801 | -0.004 | 85.4682
5.5 | 0.7368 | 0.00867 | -0.0029 | 84.9827
6 | 0.789 | 0.00936 | -0.0017 | 84.2949
6.5 | 0.8413 | 0.01002 | -0.0004 | 83.9621
7 | 0.8932 | 0.01076 | 0.0009 | 83.0112
7.5 | 0.941 | 0.01213 | 0.0027 | 77.5763
8 | 0.9892 | 0.01346 | 0.0047 | 73.4918
8.5 | 1.0325 | 0.01548 | 0.0073 | 66.699
9 | 1.0744 | 0.01746 | 0.0099 | 61.5349
9.5 | 1.1086 | 0.02019 | 0.0132 | 54.9084
10 | 1.1326 | 0.02366 | 0.0171 | 47.8698
10.5 | 1.1412 | 0.02796 | 0.0216 | 40.8155
11 | 1.1241 | 0.03325 | 0.0257 | 33.8075
11.5 | 1.1048 | 0.0416 | 0.0226 | 26.5577
12 | 1.0756 | 0.05402 | 0.0142 | 19.9111
12.5 | 1.0464 | 0.06792 | 0.005 | 15.4064
13 | 1.0113 | 0.08329 | -0.0039 | 12.1419
13.5 | 0.9771 | 0.09863 | -0.0119 | 9.9067
14 | 0.9425 | 0.11462 | -0.0196 | 8.2228
14.5 | 0.9093 | 0.1313 | -0.0275 | 6.9254
15 | 0.8714 | 0.15077 | -0.0362 | 5.7797
15.5 | 0.8334 | 0.17356 | -0.0456 | 4.8018

## 47. Re 1M Mach 0.50 (1)
BIGFOIL.COM POLAR EXPORT
JWL09
JWL097 7.7/1.6 |  |  |  | Cl Max: | 2.209 | at alpha= | 20 | deg
JavaFoil+Calcfoil stall+Eppler ext transition |  |  |  | L/D Max: | 105.215 | at alpha= | 7 | deg
Re: | 1000000 |  |  | Cd Min: | 0.00378 | at alpha= | -0.5 | deg
Mach: | 0.5 |  |  | Cl=0 at alpha= | -0.21212 | deg
|  |  |  | @ Cl=0.1, Cd= | 0.0040909
|  |  |  | @ Cl=0.4, Cd= | 0.0060446
|  |  |  | @ Cl=0.6, Cd= | 0.0082128
alpha (deg) | Cl | Cd | Cm | Cl/Cd
-20 | -0.954 | 0.19532 | 0.013 | -4.886
-19.5 | -0.932 | 0.19005 | 0.013 | -4.902
-19 | -0.909 | 0.17988 | 0.012 | -5.052
-18.5 | -0.886 | 0.17547 | 0.012 | -5.05
-18 | -0.863 | 0.17054 | 0.012 | -5.062
-17.5 | -0.84 | 0.16638 | 0.012 | -5.05
-17 | -0.817 | 0.16556 | 0.012 | -4.936
-16.5 | -0.795 | 0.15602 | 0.012 | -5.095
-16 | -0.771 | 0.14943 | 0.011 | -5.158
-15.5 | -0.747 | 0.14384 | 0.011 | -5.197
-15 | -0.724 | 0.14064 | 0.011 | -5.149
-14.5 | -0.701 | 0.1343 | 0.011 | -5.223
-14 | -0.678 | 0.13068 | 0.011 | -5.191
-13.5 | -0.655 | 0.12914 | 0.01 | -5.074
-13 | -0.632 | 0.12206 | 0.01 | -5.178
-12.5 | -0.609 | 0.11836 | 0.01 | -5.143
-12 | -0.585 | 0.10809 | 0.01 | -5.412
-11.5 | -0.561 | 0.10379 | 0.009 | -5.401
-11 | -0.537 | 0.09938 | 0.009 | -5.402
-10.5 | -0.513 | 0.0946 | 0.009 | -5.425
-10 | -0.489 | 0.09171 | 0.009 | -5.337
-9.5 | -0.466 | 0.08894 | 0.009 | -5.234
-9 | -0.442 | 0.08636 | 0.009 | -5.113
-8.5 | -0.417 | 0.08753 | 0.009 | -4.769
-8 | -0.393 | 0.06872 | 0.008 | -5.713
-7.5 | -0.368 | 0.05905 | 0.008 | -6.236
-7 | -0.344 | 0.07347 | 0.008 | -4.679
-6.5 | -0.319 | 0.04805 | 0.008 | -6.644
-6 | -0.295 | 0.07031 | 0.007 | -4.189
-5.5 | -0.27 | 0.06911 | 0.007 | -3.903
-5 | -0.245 | 0.06782 | 0.007 | -3.609
-4.5 | -0.22 | 0.04208 | 0.006 | -5.218
-4 | -0.337 | 0.03678 | 0.006 | -9.155
-3.5 | -0.319 | 0.03254 | 0.006 | -9.803
-3 | -0.279 | 0.03051 | 0.007 | -9.161
-2.5 | -0.291 | 0.00566 | 0.017 | -51.478
-2 | -0.231 | 0.00574 | 0.016 | -40.158
-1.5 | -0.168 | 0.00587 | 0.016 | -28.546
-1 | -0.103 | 0.00605 | 0.016 | -17.051
-0.5 | -0.038 | 0.00378 | 0.016 | -10.01
0 | 0.028 | 0.0039 | 0.015 | 7.207
0.5 | 0.094 | 0.00407 | 0.015 | 23.13
1 | 0.16 | 0.0043 | 0.015 | 37.327
1.5 | 0.227 | 0.00499 | 0.015 | 45.516
2 | 0.293 | 0.00532 | 0.014 | 55.145
2.5 | 0.36 | 0.00579 | 0.014 | 62.079
3 | 0.426 | 0.00621 | 0.014 | 68.594
3.5 | 0.492 | 0.00682 | 0.014 | 72.087
4 | 0.558 | 0.00767 | 0.014 | 72.656
4.5 | 0.623 | 0.00851 | 0.013 | 73.181
5 | 0.687 | 0.0077 | 0.013 | 89.233
5.5 | 0.749 | 0.00768 | 0.013 | 97.627
6 | 0.81 | 0.00786 | 0.013 | 103.054
6.5 | 0.865 | 0.00823 | 0.012 | 105.083
7 | 0.911 | 0.00866 | 0.012 | 105.215
7.5 | 0.902 | 0.01454 | 0.011 | 62.057
8 | 0.704 | 0.04661 | 0.008 | 15.11
8.5 | 0.475 | 0.06991 | 0.005 | 6.79
9 | 0.503 | 0.08534 | 0.004 | 5.892
9.5 | 0.531 | 0.08638 | 0.004 | 6.15
10 | 0.561 | 0.09564 | 0.005 | 5.864
10.5 | 0.59 | 0.09855 | 0.004 | 5.982
11 | 0.618 | 0.10272 | 0.004 | 6.021
11.5 | 0.648 | 0.10833 | 0.005 | 5.984
12 | 0.679 | 0.11904 | 0.005 | 5.701
12.5 | 0.708 | 0.12297 | 0.005 | 5.757
13 | 0.738 | 0.12565 | 0.004 | 5.87
13.5 | 0.768 | 0.12844 | 0.004 | 5.977
14 | 0.798 | 0.13408 | 0.004 | 5.951
14.5 | 0.83 | 0.14524 | 0.004 | 5.715
15 | 0.86 | 0.14752 | 0.004 | 5.83
15.5 | 0.89 | 0.15492 | 0.004 | 5.748
16 | 0.92 | 0.15625 | 0.004 | 5.891
16.5 | 0.951 | 0.162 | 0.004 | 5.872
17 | 0.982 | 0.1687 | 0.004 | 5.821
17.5 | 1.014 | 0.17647 | 0.004 | 5.745
18 | 1.048 | 0.18171 | 0.004 | 5.768
18.5 | 2.052 | 0.18526 | 0.004 | 11.078
19 | 2.1 | 0.19243 | 0.004 | 10.915
19.5 | 2.154 | 0.19569 | 0.003 | 11.007
20 | 2.209 | 0.19977 | 0.003 | 11.057

## 48. Re 1M Mach 0.50 (2)
BIGFOIL.COM POLAR EXPORT
JWL09
JWL097 7.7/1.6 |  |  |  | Cl Max: | 1.0823 | at alpha= | 8 | deg
XFOIL ncrit=9 |  |  |  | L/D Max: | 85.625 | at alpha= | 4.5 | deg
Re: | 1000000 |  |  | Cd Min: | 0.22517 | at alpha= | -16 | deg
Mach: | 0.5 |  |  | Cl=0 at alpha= | -0.65936 | deg
|  |  |  | @ Cl=0.1, Cd= | 0.0058028
|  |  |  | @ Cl=0.4, Cd= | 0.0057568
|  |  |  | @ Cl=0.6, Cd= | 0.0071335
alpha (deg) | Cl | Cd | Cm | Cl/Cd
-16 | -0.793 | 0.22517 | 0.0826 | -3.5218
-15.5 | -0.7711 | 0.21704 | 0.0779 | -3.5528
-15 | -0.7493 | 0.20888 | 0.0733 | -3.5872
-14.5 | -0.7275 | 0.20061 | 0.0687 | -3.6264
-14 | -0.706 | 0.19216 | 0.0641 | -3.674
-13.5 | -0.6846 | 0.18369 | 0.0592 | -3.7269
-13 | -0.6653 | 0.17522 | 0.0542 | -3.7969
-12.5 | -0.6465 | 0.16676 | 0.0495 | -3.8768
-12 | -0.6286 | 0.15828 | 0.045 | -3.9714
-11.5 | -0.6115 | 0.14976 | 0.0406 | -4.0832
-11 | -0.5955 | 0.14101 | 0.0363 | -4.2231
-10.5 | -0.5804 | 0.13235 | 0.0322 | -4.3853
-10 | -0.5679 | 0.12323 | 0.029 | -4.6085
-9.5 | -0.5544 | 0.11527 | 0.0255 | -4.8096
-9 | -0.5422 | 0.10733 | 0.0217 | -5.0517
-8.5 | -0.5314 | 0.09931 | 0.0178 | -5.3509
-8 | -0.5223 | 0.09119 | 0.0136 | -5.7276
-7.5 | -0.5147 | 0.08306 | 0.0092 | -6.1967
-7 | -0.5062 | 0.07464 | 0.0032 | -6.7819
-6.5 | -0.509 | 0.06613 | -0.0034 | -7.697
-6 | -0.5046 | 0.05677 | -0.0101 | -8.8885
-5.5 | -0.4896 | 0.04745 | -0.0144 | -10.3182
-5 | -0.4583 | 0.0381 | -0.0177 | -12.0289
-4.5 | -0.4413 | 0.03078 | -0.0157 | -14.3372
-4 | -0.4023 | 0.02251 | -0.0118 | -17.8721
-3.5 | -0.3551 | 0.01615 | -0.0076 | -21.9876
-3 | -0.297 | 0.01201 | -0.0039 | -24.7294
-2.5 | -0.2377 | 0.00967 | -0.0008 | -24.5812
-2 | -0.1756 | 0.00874 | 0.0013 | -20.0915
-1.5 | -0.1137 | 0.00796 | 0.0032 | -14.2839
-1 | -0.0518 | 0.00738 | 0.0047 | -7.019
0.5 | 0.1763 | 0.00501 | -0.0013 | 35.1896
1 | 0.2737 | 0.00538 | -0.0078 | 50.8736
1.5 | 0.3623 | 0.0056 | -0.0126 | 64.6964
2 | 0.4224 | 0.00585 | -0.0112 | 72.2051
2.5 | 0.4828 | 0.00619 | -0.0098 | 77.9968
3 | 0.5434 | 0.00663 | -0.0083 | 81.9608
3.5 | 0.6041 | 0.00717 | -0.0067 | 84.2538
4 | 0.665 | 0.00778 | -0.005 | 85.4756
4.5 | 0.7261 | 0.00848 | -0.003 | 85.625
5 | 0.7872 | 0.00928 | -0.0008 | 84.8276
5.5 | 0.849 | 0.01007 | 0.0017 | 84.3098
6 | 0.9109 | 0.01096 | 0.0046 | 83.1113
6.5 | 0.9731 | 0.01192 | 0.0078 | 81.6359
7 | 1.0278 | 0.01395 | 0.0125 | 73.6774
7.5 | 1.07 | 0.01721 | 0.0186 | 62.1732
8 | 1.0823 | 0.02254 | 0.0259 | 48.0169
8.5 | 1.0595 | 0.0288 | 0.032 | 36.7882
9 | 1.0281 | 0.03829 | 0.0282 | 26.8504
9.5 | 0.9968 | 0.05109 | 0.0183 | 19.5107
10 | 0.9656 | 0.06475 | 0.0089 | 14.9127
10.5 | 0.935 | 0.07798 | 0.0013 | 11.9903
11 | 0.9045 | 0.09112 | -0.0058 | 9.9265
11.5 | 0.8781 | 0.10407 | -0.0126 | 8.4376
12 | 0.8569 | 0.117 | -0.0192 | 7.3239
12.5 | 0.8393 | 0.13018 | -0.0257 | 6.4472
13 | 0.8274 | 0.14325 | -0.032 | 5.7759

## 49. Re 2M Mach 0.00 (1)
BIGFOIL.COM POLAR EXPORT
JWL09
JWL097 7.7/1.6 |  |  |  | Cl Max: | 1 | at alpha= | 10 | deg
JavaFoil+Calcfoil stall+Eppler ext transition |  |  |  | L/D Max: | 136.4 | at alpha= | 8.5 | deg
Re: | 2000000 |  |  | Cd Min: | 0.00355 | at alpha= | -0.5 | deg
Mach: | 0 |  |  | Cl=0 at alpha= | -0.21053 | deg
|  |  |  | @ Cl=0.1, Cd= | 0.0040311
|  |  |  | @ Cl=0.4, Cd= | 0.0052538
|  |  |  | @ Cl=0.6, Cd= | 0.11113
alpha (deg) | Cl | Cd | Cm | Cl/Cd
-13 | -0.316 | 0.08974 | 0.008 | -3.525
-12.5 | -0.335 | 0.08538 | 0.008 | -3.926
-12 | -0.354 | 0.08126 | 0.008 | -4.361
-11.5 | -0.374 | 0.07803 | 0.008 | -4.788
-11 | -0.393 | 0.07343 | 0.008 | -5.347
-10.5 | -0.411 | 0.06956 | 0.007 | -5.904
-10 | -0.428 | 0.06575 | 0.007 | -6.504
-9.5 | -0.443 | 0.06298 | 0.007 | -7.029
-9 | -0.455 | 0.05976 | 0.007 | -7.618
-8.5 | -0.465 | 0.05601 | 0.007 | -8.293
-8 | -0.47 | 0.05306 | 0.006 | -8.854
-7.5 | -0.47 | 0.04967 | 0.006 | -9.472
-7 | -0.466 | 0.04628 | 0.006 | -10.071
-6.5 | -0.456 | 0.04294 | 0.006 | -10.625
-6 | -0.441 | 0.04 | 0.006 | -11.022
-5.5 | -0.421 | 0.03733 | 0.007 | -11.265
-5 | -0.397 | 0.03415 | 0.008 | -11.613
-4.5 | -0.452 | 0.00487 | 0.015 | -92.659
-4 | -0.408 | 0.00493 | 0.015 | -82.77
-3.5 | -0.361 | 0.00501 | 0.015 | -72.032
-3 | -0.309 | 0.00504 | 0.015 | -61.435
-2.5 | -0.256 | 0.00512 | 0.014 | -50.02
-2 | -0.201 | 0.00527 | 0.014 | -38.232
-1.5 | -0.146 | 0.00539 | 0.014 | -27.082
-1 | -0.09 | 0.00377 | 0.014 | -23.779
-0.5 | -0.033 | 0.00355 | 0.014 | -9.238
0 | 0.024 | 0.00357 | 0.013 | 6.813
0.5 | 0.082 | 0.00393 | 0.013 | 20.788
1 | 0.139 | 0.00425 | 0.013 | 32.754
1.5 | 0.197 | 0.00424 | 0.013 | 46.392
2 | 0.254 | 0.00445 | 0.013 | 57.147
2.5 | 0.312 | 0.00471 | 0.012 | 66.208
3 | 0.369 | 0.00504 | 0.012 | 73.349
3.5 | 0.427 | 0.00544 | 0.012 | 78.406
4 | 0.484 | 0.0059 | 0.012 | 82.115
4.5 | 0.541 | 0.00545 | 0.011 | 99.355
5 | 0.598 | 0.00566 | 0.011 | 105.613
5.5 | 0.655 | 0.00613 | 0.011 | 106.81
6 | 0.71 | 0.00607 | 0.011 | 116.947
6.5 | 0.764 | 0.00618 | 0.011 | 123.692
7 | 0.817 | 0.00636 | 0.01 | 128.387
7.5 | 0.865 | 0.00652 | 0.01 | 132.839
8 | 0.907 | 0.00675 | 0.01 | 134.39
8.5 | 0.942 | 0.00691 | 0.01 | 136.4
9 | 0.97 | 0.00717 | 0.01 | 135.294
9.5 | 0.989 | 0.00746 | 0.009 | 132.676
10 | 1 | 0.00776 | 0.009 | 128.808
10.5 | 0.965 | 0.01623 | 0.008 | 59.492
11 | 0.936 | 0.02159 | 0.008 | 43.358
11.5 | 0.867 | 0.03893 | 0.007 | 22.268
12 | 0.806 | 0.06042 | 0.006 | 13.334
12.5 | 0.76 | 0.07704 | 0.005 | 9.869
13 | 0.728 | 0.08416 | 0.005 | 8.652
13.5 | 0.694 | 0.09121 | 0.004 | 7.61
14 | 0.659 | 0.0977 | 0.004 | 6.749
14.5 | 0.624 | 0.10434 | 0.004 | 5.977
15 | 0.588 | 0.11113 | 0.004 | 5.29

## 50. Re 2M Mach 0.00 (2)
BIGFOIL.COM POLAR EXPORT
JWL09
JWL097 7.7/1.6 |  |  |  | Cl Max: | 1.2906 | at alpha= | 12.5 | deg
XFOIL ncrit=9 |  |  |  | L/D Max: | 98.835 | at alpha= | 6.5 | deg
Re: | 2000000 |  |  | Cd Min: | 0.26077 | at alpha= | -20 | deg
Mach: | 0 |  |  | Cl=0 at alpha= | -0.44025 | deg
|  |  |  | @ Cl=0.1, Cd= | 0.0039105
|  |  |  | @ Cl=0.4, Cd= | 0.0049122
|  |  |  | @ Cl=0.6, Cd= | 0.0062153
alpha (deg) | Cl | Cd | Cm | Cl/Cd
-20 | -0.8558 | 0.26077 | 0.0972 | -3.2818
-19.5 | -0.8386 | 0.25411 | 0.0931 | -3.3001
-19 | -0.8214 | 0.24737 | 0.0889 | -3.3205
-18.5 | -0.8043 | 0.2403 | 0.0847 | -3.3471
-18 | -0.7872 | 0.23338 | 0.0806 | -3.373
-17.5 | -0.7704 | 0.22608 | 0.0765 | -3.4076
-17 | -0.7538 | 0.21887 | 0.0725 | -3.4441
-16.5 | -0.7402 | 0.20994 | 0.0682 | -3.5258
-16 | -0.7236 | 0.2036 | 0.0644 | -3.554
-15.5 | -0.7075 | 0.19659 | 0.0606 | -3.5989
-15 | -0.6915 | 0.18965 | 0.0568 | -3.6462
-14.5 | -0.6761 | 0.18237 | 0.053 | -3.7073
-14 | -0.6611 | 0.17486 | 0.0492 | -3.7807
-13.5 | -0.646 | 0.16698 | 0.0454 | -3.8687
-13 | -0.6329 | 0.1588 | 0.0414 | -3.9855
-12.5 | -0.6205 | 0.15088 | 0.0377 | -4.1125
-12 | -0.6091 | 0.1429 | 0.034 | -4.2624
-11.5 | -0.5989 | 0.13475 | 0.0303 | -4.4445
-11 | -0.5904 | 0.12626 | 0.0266 | -4.6761
-10.5 | -0.5829 | 0.11787 | 0.0229 | -4.9453
-10 | -0.5763 | 0.10966 | 0.0192 | -5.2553
-9.5 | -0.5717 | 0.1013 | 0.0154 | -5.6436
-9 | -0.5702 | 0.09264 | 0.0113 | -6.155
-8.5 | -0.572 | 0.08412 | 0.0068 | -6.7998
-8 | -0.5908 | 0.07511 | 0.0009 | -7.8658
-7.5 | -0.5923 | 0.06437 | -0.0064 | -9.2015
-7 | -0.584 | 0.05281 | -0.0103 | -11.0585
-6.5 | -0.6106 | 0.02287 | -0.0062 | -26.6987
-6 | -0.5643 | 0.01697 | -0.0052 | -33.2528
-5.5 | -0.5268 | 0.0124 | -0.0014 | -42.4839
-5 | -0.4811 | 0.00988 | 0.0009 | -48.6943
-4.5 | -0.4304 | 0.0089 | 0.0022 | -48.3596
-4 | -0.3778 | 0.00831 | 0.0031 | -45.4633
-3.5 | -0.3248 | 0.00777 | 0.0039 | -41.8018
-3 | -0.2708 | 0.00743 | 0.0045 | -36.4468
-2.5 | -0.216 | 0.00728 | 0.0048 | -29.6703
-2 | -0.1625 | 0.00682 | 0.0056 | -23.827
-1 | -0.0552 | 0.00622 | 0.0068 | -8.8746
-0.5 | -0.0057 | 0.00543 | 0.0078 | -1.0497
0 | 0.042 | 0.00467 | 0.0093 | 8.9936
0.5 | 0.0829 | 0.00389 | 0.0127 | 21.3111
1 | 0.1828 | 0.00401 | 0.003 | 45.586
1.5 | 0.2589 | 0.00432 | -0.0015 | 59.9306
2 | 0.3292 | 0.00461 | -0.0048 | 71.41
2.5 | 0.3974 | 0.0049 | -0.0077 | 81.102
3 | 0.459 | 0.00519 | -0.0092 | 88.4393
3.5 | 0.51 | 0.00553 | -0.0083 | 92.2242
4 | 0.561 | 0.00591 | -0.0075 | 94.9239
4.5 | 0.6121 | 0.00631 | -0.0067 | 97.0048
5 | 0.6628 | 0.00677 | -0.0058 | 97.9025
5.5 | 0.7134 | 0.00725 | -0.005 | 98.4
6 | 0.7639 | 0.00776 | -0.0042 | 98.4407
6.5 | 0.8144 | 0.00824 | -0.0033 | 98.835
7 | 0.8643 | 0.0088 | -0.0024 | 98.2159
7.5 | 0.9106 | 0.01001 | -0.0011 | 90.969
8 | 0.9595 | 0.01072 | -0.0001 | 89.5056
8.5 | 1.007 | 0.01162 | 0.0011 | 86.6609
9 | 1.0512 | 0.01302 | 0.0028 | 80.7373
9.5 | 1.098 | 0.01384 | 0.0039 | 79.3353
10 | 1.1426 | 0.01493 | 0.0053 | 76.5305
10.5 | 1.1845 | 0.01632 | 0.0069 | 72.5797
11 | 1.2229 | 0.01806 | 0.0088 | 67.7132
11.5 | 1.2551 | 0.02035 | 0.0112 | 61.6757
12 | 1.2777 | 0.02334 | 0.0143 | 54.7429
12.5 | 1.2906 | 0.02665 | 0.0179 | 48.4278
13 | 1.2771 | 0.03112 | 0.022 | 41.0379
13.5 | 1.2575 | 0.03875 | 0.0201 | 32.4516
14 | 1.2322 | 0.04959 | 0.0136 | 24.8478
14.5 | 1.2021 | 0.06288 | 0.0054 | 19.1174
15 | 1.1583 | 0.07928 | -0.0041 | 14.6102
15.5 | 1.1264 | 0.09391 | -0.0116 | 11.9945
16 | 1.09 | 0.10984 | -0.0195 | 9.9235
16.5 | 1.0368 | 0.13018 | -0.0293 | 7.9644
17 | 1.0134 | 0.14468 | -0.0362 | 7.0044
17.5 | 0.9226 | 0.18056 | -0.053 | 5.1097

## 51. Re 2M Mach 0.10 (1)
BIGFOIL.COM POLAR EXPORT
JWL09
JWL097 7.7/1.6 |  |  |  | Cl Max: | 0.988 | at alpha= | 9.5 | deg
JavaFoil+Calcfoil stall+Eppler ext transition |  |  |  | L/D Max: | 134.313 | at alpha= | 9 | deg
Re: | 2000000 |  |  | Cd Min: | 0.00359 | at alpha= | -0.5 | deg
Mach: | 0.1 |  |  | Cl=0 at alpha= | -0.21053 | deg
|  |  |  | @ Cl=0.1, Cd= | 0.0040193
|  |  |  | @ Cl=0.4, Cd= | 0.005265
|  |  |  | @ Cl=0.6, Cd= | 0.10639
alpha (deg) | Cl | Cd | Cm | Cl/Cd
-12.5 | -0.299 | 0.08557 | 0.008 | -3.495
-12 | -0.321 | 0.08176 | 0.008 | -3.92
-11.5 | -0.342 | 0.07825 | 0.008 | -4.374
-11 | -0.364 | 0.07357 | 0.008 | -4.948
-10.5 | -0.385 | 0.06961 | 0.008 | -5.533
-10 | -0.405 | 0.06544 | 0.007 | -6.192
-9.5 | -0.423 | 0.06395 | 0.007 | -6.62
-9 | -0.439 | 0.05982 | 0.007 | -7.342
-8.5 | -0.452 | 0.05648 | 0.007 | -7.996
-8 | -0.46 | 0.05301 | 0.006 | -8.675
-7.5 | -0.463 | 0.04993 | 0.006 | -9.278
-7 | -0.461 | 0.04643 | 0.006 | -9.933
-6.5 | -0.453 | 0.04291 | 0.006 | -10.562
-6 | -0.439 | 0.04026 | 0.006 | -10.916
-5.5 | -0.42 | 0.0376 | 0.007 | -11.169
-5 | -0.396 | 0.03467 | 0.008 | -11.43
-4.5 | -0.453 | 0.00484 | 0.015 | -93.619
-4 | -0.41 | 0.00492 | 0.015 | -83.343
-3.5 | -0.363 | 0.00501 | 0.015 | -72.312
-3 | -0.311 | 0.00504 | 0.015 | -61.705
-2.5 | -0.257 | 0.00513 | 0.014 | -50.163
-2 | -0.202 | 0.00524 | 0.014 | -38.653
-1.5 | -0.147 | 0.00537 | 0.014 | -27.312
-1 | -0.09 | 0.0038 | 0.014 | -23.709
-0.5 | -0.033 | 0.00359 | 0.014 | -9.192
0 | 0.024 | 0.0036 | 0.013 | 6.805
0.5 | 0.082 | 0.00392 | 0.013 | 20.931
1 | 0.14 | 0.00424 | 0.013 | 32.967
1.5 | 0.198 | 0.00423 | 0.013 | 46.689
2 | 0.255 | 0.00446 | 0.013 | 57.303
2.5 | 0.313 | 0.00472 | 0.012 | 66.382
3 | 0.371 | 0.00507 | 0.012 | 73.203
3.5 | 0.429 | 0.00546 | 0.012 | 78.567
4 | 0.487 | 0.00591 | 0.012 | 82.272
4.5 | 0.544 | 0.00547 | 0.012 | 99.547
5 | 0.601 | 0.00568 | 0.011 | 105.805
5.5 | 0.658 | 0.00614 | 0.011 | 107.029
6 | 0.714 | 0.0061 | 0.011 | 117.077
6.5 | 0.768 | 0.00621 | 0.011 | 123.772
7 | 0.821 | 0.00639 | 0.01 | 128.507
7.5 | 0.869 | 0.00654 | 0.01 | 132.833
8 | 0.91 | 0.00679 | 0.01 | 133.962
8.5 | 0.944 | 0.00709 | 0.01 | 133.083
9 | 0.97 | 0.00722 | 0.01 | 134.313
9.5 | 0.988 | 0.00753 | 0.009 | 131.131
10 | 0.977 | 0.0166 | 0.009 | 58.819
10.5 | 0.952 | 0.01555 | 0.008 | 61.218
11 | 0.906 | 0.02612 | 0.008 | 34.689
11.5 | 0.829 | 0.04868 | 0.007 | 17.028
12 | 0.776 | 0.06672 | 0.006 | 11.627
12.5 | 0.741 | 0.07412 | 0.005 | 9.995
13 | 0.698 | 0.08602 | 0.005 | 8.111
13.5 | 0.659 | 0.09269 | 0.004 | 7.113
14 | 0.62 | 0.09936 | 0.004 | 6.239
14.5 | 0.58 | 0.10639 | 0.004 | 5.448

## 52. Re 2M Mach 0.10 (2)
BIGFOIL.COM POLAR EXPORT
JWL09
JWL097 7.7/1.6 |  |  |  | Cl Max: | 1.2706 | at alpha= | 12 | deg
XFOIL ncrit=9 |  |  |  | L/D Max: | 98.8782 | at alpha= | 6.5 | deg
Re: | 2000000 |  |  | Cd Min: | 0.26166 | at alpha= | -20 | deg
Mach: | 0.1 |  |  | Cl=0 at alpha= | -0.44363 | deg
|  |  |  | @ Cl=0.1, Cd= | 0.0039278
|  |  |  | @ Cl=0.4, Cd= | 0.004913
|  |  |  | @ Cl=0.6, Cd= | 0.0062063
alpha (deg) | Cl | Cd | Cm | Cl/Cd
-20 | -0.8592 | 0.26166 | 0.0981 | -3.2837
-19.5 | -0.8418 | 0.25495 | 0.0938 | -3.3018
-19 | -0.8244 | 0.24818 | 0.0897 | -3.3218
-18.5 | -0.8071 | 0.24108 | 0.0855 | -3.3479
-18 | -0.7899 | 0.23412 | 0.0813 | -3.3739
-17.5 | -0.7729 | 0.22679 | 0.0772 | -3.408
-17 | -0.7561 | 0.21956 | 0.0731 | -3.4437
-16.5 | -0.7422 | 0.21061 | 0.0688 | -3.524
-16 | -0.7255 | 0.20426 | 0.065 | -3.5518
-15.5 | -0.7091 | 0.19722 | 0.0611 | -3.5955
-15 | -0.6929 | 0.19026 | 0.0573 | -3.6419
-14.5 | -0.6773 | 0.18296 | 0.0535 | -3.7019
-14 | -0.662 | 0.17541 | 0.0497 | -3.774
-13.5 | -0.6466 | 0.16751 | 0.0459 | -3.8601
-13 | -0.6334 | 0.15934 | 0.0419 | -3.9751
-12.5 | -0.6207 | 0.15141 | 0.0381 | -4.0995
-12 | -0.6091 | 0.14343 | 0.0344 | -4.2467
-11.5 | -0.5986 | 0.13527 | 0.0307 | -4.4252
-11 | -0.5898 | 0.12678 | 0.027 | -4.6522
-10.5 | -0.582 | 0.1184 | 0.0232 | -4.9155
-10 | -0.5751 | 0.1102 | 0.0196 | -5.2187
-9.5 | -0.57 | 0.10186 | 0.0158 | -5.5959
-9 | -0.568 | 0.09324 | 0.0117 | -6.0918
-8.5 | -0.5689 | 0.08476 | 0.0073 | -6.7119
-8 | -0.585 | 0.07575 | 0.0015 | -7.7228
-7.5 | -0.5896 | 0.06548 | -0.0056 | -9.0043
-6.5 | -0.5975 | 0.03048 | -0.0093 | -19.603
-6 | -0.5628 | 0.01889 | -0.0064 | -29.7935
-5.5 | -0.5288 | 0.01302 | -0.002 | -40.6144
-5 | -0.4832 | 0.0102 | 0.0004 | -47.3725
-4.5 | -0.4325 | 0.00907 | 0.0018 | -47.6847
-4 | -0.3799 | 0.00839 | 0.0028 | -45.2801
-3.5 | -0.326 | 0.00795 | 0.0036 | -41.0063
-3 | -0.2723 | 0.00745 | 0.0043 | -36.5503
-2.5 | -0.217 | 0.00731 | 0.0047 | -29.6854
-2 | -0.1633 | 0.00683 | 0.0055 | -23.9092
-1.5 | -0.1083 | 0.00671 | 0.006 | -16.1401
-1 | -0.0552 | 0.00626 | 0.0067 | -8.8179
-0.5 | -0.0054 | 0.00545 | 0.0078 | -0.99083
0 | 0.0425 | 0.00469 | 0.0093 | 9.0618
0.5 | 0.0837 | 0.00391 | 0.0127 | 21.4066
1 | 0.1843 | 0.00402 | 0.0029 | 45.8458
1.5 | 0.2603 | 0.00433 | -0.0015 | 60.1155
2 | 0.3308 | 0.00462 | -0.0048 | 71.6017
2.5 | 0.3994 | 0.00491 | -0.0077 | 81.3442
3 | 0.4618 | 0.00522 | -0.0092 | 88.4674
3.5 | 0.5132 | 0.00555 | -0.0084 | 92.4685
4 | 0.5645 | 0.00593 | -0.0075 | 95.1939
4.5 | 0.6159 | 0.00633 | -0.0066 | 97.2986
5 | 0.667 | 0.00681 | -0.0058 | 97.9442
5.5 | 0.718 | 0.00729 | -0.0049 | 98.4911
6 | 0.7689 | 0.0078 | -0.004 | 98.5769
6.5 | 0.8197 | 0.00829 | -0.0031 | 98.8782
7 | 0.8698 | 0.0089 | -0.0022 | 97.7303
7.5 | 0.9167 | 0.0101 | -0.0008 | 90.7624
8 | 0.9658 | 0.01084 | 0.0004 | 89.0959
8.5 | 1.0135 | 0.01181 | 0.0017 | 85.8171
9 | 1.0582 | 0.01319 | 0.0034 | 80.2274
9.5 | 1.1048 | 0.01411 | 0.0047 | 78.2991
10 | 1.1487 | 0.01538 | 0.0063 | 74.6879
10.5 | 1.1894 | 0.017 | 0.0082 | 69.9647
11 | 1.2253 | 0.01906 | 0.0105 | 64.2865
11.5 | 1.2539 | 0.0217 | 0.0133 | 57.7834
12 | 1.2706 | 0.02508 | 0.0169 | 50.6619
12.5 | 1.2701 | 0.02865 | 0.0217 | 44.3316
13 | 1.2551 | 0.03461 | 0.0223 | 36.2641
13.5 | 1.2329 | 0.04401 | 0.0176 | 28.0141
14 | 1.2081 | 0.05588 | 0.0099 | 21.6195
14.5 | 1.163 | 0.07239 | 0 | 16.0658
15 | 1.1262 | 0.0878 | -0.0084 | 12.8269
15.5 | 1.0744 | 0.1066 | -0.0178 | 10.0788
16 | 1.0511 | 0.12017 | -0.0243 | 8.7468
16.5 | 0.9832 | 0.14494 | -0.0361 | 6.7835
17 | 0.9653 | 0.15899 | -0.0428 | 6.0715

## 53. Re 2M Mach 0.25 (1)
BIGFOIL.COM POLAR EXPORT
JWL09
JWL097 7.7/1.6 |  |  |  | Cl Max: | 0.967 | at alpha= | 9 | deg
JavaFoil+Calcfoil stall+Eppler ext transition |  |  |  | L/D Max: | 133.337 | at alpha= | 8 | deg
Re: | 2000000 |  |  | Cd Min: | 0.00361 | at alpha= | 0 | deg
Mach: | 0.25 |  |  | Cl=0 at alpha= | -0.21186 | deg
|  |  |  | @ Cl=0.1, Cd= | 0.004068
|  |  |  | @ Cl=0.4, Cd= | 0.10967
|  |  |  | @ Cl=0.6, Cd= | 0.10967
alpha (deg) | Cl | Cd | Cm | Cl/Cd
-11.5 | -0.06 | 0.07702 | 0.009 | -0.785
-11 | -0.058 | 0.07218 | 0.009 | -0.802
-10.5 | -0.116 | 0.06871 | 0.008 | -1.693
-10 | -0.19 | 0.06551 | 0.008 | -2.894
-9.5 | -0.246 | 0.06205 | 0.008 | -3.961
-9 | -0.295 | 0.05858 | 0.008 | -5.036
-8.5 | -0.337 | 0.05937 | 0.007 | -5.684
-8 | -0.373 | 0.05573 | 0.007 | -6.696
-7.5 | -0.401 | 0.05214 | 0.007 | -7.681
-7 | -0.419 | 0.04808 | 0.006 | -8.706
-6.5 | -0.427 | 0.0447 | 0.006 | -9.548
-6 | -0.425 | 0.04142 | 0.006 | -10.267
-5.5 | -0.414 | 0.03851 | 0.006 | -10.76
-5 | -0.395 | 0.03584 | 0.007 | -11.035
-4.5 | -0.369 | 0.03335 | 0.007 | -11.078
-4 | -0.417 | 0.00491 | 0.015 | -85.046
-3.5 | -0.371 | 0.00503 | 0.015 | -73.738
-3 | -0.318 | 0.00504 | 0.015 | -63.185
-2.5 | -0.264 | 0.00512 | 0.015 | -51.56
-2 | -0.208 | 0.00524 | 0.015 | -39.659
-1.5 | -0.151 | 0.00539 | 0.014 | -27.936
-1 | -0.092 | 0.00379 | 0.014 | -24.378
-0.5 | -0.034 | 0.00364 | 0.014 | -9.293
0 | 0.025 | 0.00361 | 0.014 | 6.965
0.5 | 0.084 | 0.00398 | 0.014 | 21.192
1 | 0.144 | 0.00431 | 0.013 | 33.307
1.5 | 0.203 | 0.00429 | 0.013 | 47.321
2 | 0.262 | 0.00453 | 0.013 | 58.005
2.5 | 0.322 | 0.0048 | 0.013 | 67.035
3 | 0.381 | 0.00515 | 0.013 | 74.108
3.5 | 0.441 | 0.00561 | 0.012 | 78.594
4 | 0.5 | 0.00606 | 0.012 | 82.54
4.5 | 0.559 | 0.00556 | 0.012 | 100.537
5 | 0.617 | 0.0058 | 0.012 | 106.323
5.5 | 0.675 | 0.00601 | 0.011 | 112.302
6 | 0.732 | 0.00621 | 0.011 | 117.905
6.5 | 0.787 | 0.00634 | 0.011 | 124.219
7 | 0.84 | 0.00654 | 0.011 | 128.489
7.5 | 0.888 | 0.00674 | 0.011 | 131.687
8 | 0.925 | 0.00694 | 0.01 | 133.337
8.5 | 0.952 | 0.00751 | 0.01 | 126.81
9 | 0.967 | 0.0076 | 0.01 | 127.352
9.5 | 0.943 | 0.01531 | 0.009 | 61.604
10 | 0.903 | 0.01959 | 0.009 | 46.1
10.5 | 0.827 | 0.0324 | 0.008 | 25.525
11 | 0.717 | 0.06582 | 0.006 | 10.893
11.5 | 0.657 | 0.07383 | 0.005 | 8.899
12 | 0.59 | 0.07908 | 0.005 | 7.462
12.5 | 0.512 | 0.08639 | 0.005 | 5.927
13 | 0.427 | 0.09357 | 0.004 | 4.562
13.5 | 0.334 | 0.10168 | 0.004 | 3.288
14 | 0.23 | 0.10967 | 0.004 | 2.096

## 54. Re 2M Mach 0.25 (2)
BIGFOIL.COM POLAR EXPORT
JWL09
JWL097 7.7/1.6 |  |  |  | Cl Max: | 1.1932 | at alpha= | 11 | deg
XFOIL ncrit=9 |  |  |  | L/D Max: | 99.0547 | at alpha= | 6 | deg
Re: | 2000000 |  |  | Cd Min: | 0.20788 | at alpha= | -16 | deg
Mach: | 0.25 |  |  | Cl=0 at alpha= | -0.4613 | deg
|  |  |  | @ Cl=0.1, Cd= | 0.004017
|  |  |  | @ Cl=0.4, Cd= | 0.0049533
|  |  |  | @ Cl=0.6, Cd= | 0.0062101
alpha (deg) | Cl | Cd | Cm | Cl/Cd
-16.5 | -0.6234 | 0.20026 | 0.0738 | -3.113
-16 | -0.7363 | 0.20788 | 0.0683 | -3.5419
-15.5 | -0.7188 | 0.20071 | 0.0642 | -3.5813
-15 | -0.7014 | 0.19359 | 0.0603 | -3.6231
-14.5 | -0.6845 | 0.1861 | 0.0563 | -3.6781
-14 | -0.6675 | 0.17835 | 0.0524 | -3.7426
-13.5 | -0.6512 | 0.1704 | 0.0483 | -3.8216
-13 | -0.6369 | 0.16221 | 0.0442 | -3.9264
-12.5 | -0.6229 | 0.15422 | 0.0404 | -4.039
-12 | -0.6099 | 0.14617 | 0.0365 | -4.1725
-11.5 | -0.598 | 0.13798 | 0.0328 | -4.334
-11 | -0.5878 | 0.12949 | 0.0289 | -4.5393
-10.5 | -0.5784 | 0.12111 | 0.0252 | -4.7758
-10 | -0.5699 | 0.11292 | 0.0215 | -5.0469
-9.5 | -0.563 | 0.10463 | 0.0177 | -5.3809
-9 | -0.5584 | 0.09615 | 0.0138 | -5.8076
-8.5 | -0.5558 | 0.08784 | 0.0096 | -6.3274
-8 | -0.5603 | 0.07885 | 0.0047 | -7.1059
-7.5 | -0.5745 | 0.07046 | -0.0012 | -8.1536
-7 | -0.5729 | 0.05973 | -0.008 | -9.5915
-6.5 | -0.5732 | 0.04653 | -0.0121 | -12.3189
-6 | -0.5509 | 0.03168 | -0.0125 | -17.3895
-5.5 | -0.5339 | 0.01852 | -0.0063 | -28.8283
-5 | -0.4943 | 0.01256 | -0.0024 | -39.3551
-4.5 | -0.4433 | 0.01039 | -0.0004 | -42.666
-4 | -0.3899 | 0.00913 | 0.0013 | -42.7054
-3.5 | -0.3351 | 0.00831 | 0.0026 | -40.3249
-3 | -0.2803 | 0.00761 | 0.0037 | -36.8331
-2.5 | -0.2233 | 0.00736 | 0.0044 | -30.3397
-2 | -0.1676 | 0.00692 | 0.0053 | -24.2197
-1.5 | -0.1108 | 0.00676 | 0.0058 | -16.3905
-1 | -0.0554 | 0.00639 | 0.0066 | -8.6698
-0.5 | -0.0038 | 0.0056 | 0.0077 | -0.67857
0 | 0.0453 | 0.00478 | 0.0093 | 9.477
0.5 | 0.088 | 0.00401 | 0.0127 | 21.9451
1 | 0.1914 | 0.00407 | 0.0028 | 47.027
1.5 | 0.2679 | 0.00438 | -0.0013 | 61.1644
2 | 0.3397 | 0.00469 | -0.0043 | 72.4307
2.5 | 0.4107 | 0.005 | -0.0073 | 82.14
3 | 0.4775 | 0.00534 | -0.0094 | 89.4195
3.5 | 0.5307 | 0.00568 | -0.0084 | 93.4331
4 | 0.5839 | 0.00608 | -0.0074 | 96.0362
4.5 | 0.6371 | 0.00651 | -0.0064 | 97.8648
5 | 0.6901 | 0.00701 | -0.0053 | 98.4451
5.5 | 0.7432 | 0.00753 | -0.0042 | 98.6985
6 | 0.7964 | 0.00804 | -0.0031 | 99.0547
6.5 | 0.8493 | 0.00862 | -0.0019 | 98.5267
7 | 0.8991 | 0.00972 | -0.0003 | 92.5
7.5 | 0.9504 | 0.01061 | 0.0013 | 89.5759
8 | 1.0009 | 0.01159 | 0.003 | 86.3589
8.5 | 1.0466 | 0.01332 | 0.0054 | 78.5736
9 | 1.0941 | 0.01458 | 0.0075 | 75.0412
9.5 | 1.1356 | 0.01658 | 0.0103 | 68.4922
10 | 1.1693 | 0.01935 | 0.0137 | 60.4289
10.5 | 1.1914 | 0.02298 | 0.0177 | 51.8451
11 | 1.1932 | 0.02762 | 0.0227 | 43.2006
11.5 | 1.1727 | 0.03349 | 0.0252 | 35.0164
12 | 1.1433 | 0.04408 | 0.0194 | 25.9369
12.5 | 1.116 | 0.05713 | 0.0101 | 19.5344
13 | 1.0805 | 0.07244 | 0.0004 | 14.9158
13.5 | 1.0436 | 0.08799 | -0.008 | 11.8604
14 | 1.0084 | 0.10321 | -0.0155 | 9.7704
14.5 | 0.9706 | 0.11966 | -0.0235 | 8.1113
15 | 0.9391 | 0.13575 | -0.0311 | 6.9179
15.5 | 0.9134 | 0.15168 | -0.0385 | 6.0219
16 | 0.8894 | 0.1688 | -0.0464 | 5.269

## 55. Re 2M Mach 0.50 (1)
BIGFOIL.COM POLAR EXPORT
JWL09
JWL097 7.7/1.6 |  |  |  | Cl Max: | 2.214 | at alpha= | 20 | deg
JavaFoil+Calcfoil stall+Eppler ext transition |  |  |  | L/D Max: | 121.1 | at alpha= | 7 | deg
Re: | 2000000 |  |  | Cd Min: | 0.00368 | at alpha= | 0 | deg
Mach: | 0.5 |  |  | Cl=0 at alpha= | -0.21212 | deg
|  |  |  | @ Cl=0.1, Cd= | 0.0038891
|  |  |  | @ Cl=0.4, Cd= | 0.0054067
|  |  |  | @ Cl=0.6, Cd= | 0.0062759
alpha (deg) | Cl | Cd | Cm | Cl/Cd
-20 | -0.956 | 0.17738 | 0.013 | -5.392
-19.5 | -0.933 | 0.1709 | 0.013 | -5.462
-19 | -0.91 | 0.16442 | 0.013 | -5.536
-18.5 | -0.887 | 0.1604 | 0.013 | -5.531
-18 | -0.864 | 0.1535 | 0.013 | -5.631
-17.5 | -0.841 | 0.14878 | 0.012 | -5.654
-17 | -0.818 | 0.1481 | 0.012 | -5.524
-16.5 | -0.797 | 0.14335 | 0.013 | -5.559
-16 | -0.773 | 0.13602 | 0.012 | -5.681
-15.5 | -0.749 | 0.13103 | 0.011 | -5.713
-15 | -0.725 | 0.12709 | 0.011 | -5.705
-14.5 | -0.702 | 0.12132 | 0.011 | -5.787
-14 | -0.679 | 0.11743 | 0.011 | -5.781
-13.5 | -0.656 | 0.1148 | 0.011 | -5.711
-13 | -0.632 | 0.1086 | 0.01 | -5.822
-12.5 | -0.609 | 0.10445 | 0.01 | -5.83
-12 | -0.586 | 0.0987 | 0.01 | -5.939
-11.5 | -0.561 | 0.09212 | 0.01 | -6.092
-11 | -0.537 | 0.08818 | 0.009 | -6.093
-10.5 | -0.514 | 0.08485 | 0.009 | -6.054
-10 | -0.49 | 0.08209 | 0.009 | -5.967
-9.5 | -0.466 | 0.07946 | 0.009 | -5.864
-9 | -0.442 | 0.07697 | 0.009 | -5.741
-8.5 | -0.418 | 0.07578 | 0.009 | -5.513
-8 | -0.393 | 0.06291 | 0.008 | -6.249
-7.5 | -0.369 | 0.05476 | 0.008 | -6.737
-7 | -0.345 | 0.0496 | 0.009 | -6.946
-6.5 | -0.32 | 0.04501 | 0.009 | -7.111
-6 | -0.295 | 0.04165 | 0.009 | -7.094
-5.5 | -0.271 | 0.03815 | 0.009 | -7.114
-5 | -0.304 | 0.00782 | 0.018 | -38.873
-4.5 | -0.22 | 0.03888 | 0.007 | -5.65
-4 | -0.337 | 0.03438 | 0.007 | -9.801
-3.5 | -0.319 | 0.03163 | 0.007 | -10.089
-3 | -0.348 | 0.00503 | 0.017 | -69.186
-2.5 | -0.291 | 0.00514 | 0.017 | -56.677
-2 | -0.231 | 0.00525 | 0.016 | -43.938
-1.5 | -0.168 | 0.00534 | 0.016 | -31.368
-1 | -0.103 | 0.00551 | 0.016 | -18.72
-0.5 | -0.038 | 0.00391 | 0.016 | -9.674
0 | 0.028 | 0.00368 | 0.015 | 7.635
0.5 | 0.094 | 0.00386 | 0.015 | 24.381
1 | 0.16 | 0.00418 | 0.015 | 38.357
1.5 | 0.227 | 0.00453 | 0.015 | 50.115
2 | 0.293 | 0.00475 | 0.015 | 61.748
2.5 | 0.36 | 0.00514 | 0.014 | 70.035
3 | 0.426 | 0.00558 | 0.014 | 76.328
3.5 | 0.492 | 0.00609 | 0.014 | 80.713
4 | 0.558 | 0.00667 | 0.014 | 83.653
4.5 | 0.623 | 0.00606 | 0.013 | 102.7
5 | 0.687 | 0.00662 | 0.013 | 103.728
5.5 | 0.749 | 0.00665 | 0.013 | 112.61
6 | 0.81 | 0.00683 | 0.013 | 118.565
6.5 | 0.865 | 0.00716 | 0.012 | 120.76
7 | 0.911 | 0.00752 | 0.012 | 121.1
7.5 | 0.93 | 0.00818 | 0.012 | 113.654
8 | 0.772 | 0.02372 | 0.01 | 32.542
8.5 | 0.477 | 0.06399 | 0.005 | 7.448
9 | 0.503 | 0.06755 | 0.005 | 7.453
9.5 | 0.532 | 0.07748 | 0.005 | 6.866
10 | 0.561 | 0.08563 | 0.005 | 6.554
10.5 | 0.59 | 0.08833 | 0.005 | 6.679
11 | 0.619 | 0.09217 | 0.005 | 6.717
11.5 | 0.65 | 0.09828 | 0.005 | 6.614
12 | 0.679 | 0.10472 | 0.005 | 6.485
12.5 | 0.709 | 0.10829 | 0.005 | 6.543
13 | 0.738 | 0.1099 | 0.005 | 6.717
13.5 | 0.769 | 0.11399 | 0.005 | 6.743
14 | 0.8 | 0.12042 | 0.005 | 6.639
14.5 | 0.832 | 0.12958 | 0.005 | 6.424
15 | 0.861 | 0.12988 | 0.004 | 6.63
15.5 | 0.891 | 0.13412 | 0.004 | 6.644
16 | 0.922 | 0.14068 | 0.004 | 6.553
16.5 | 0.953 | 0.14385 | 0.004 | 6.624
17 | 0.984 | 0.15178 | 0.004 | 6.485
17.5 | 1.017 | 0.15453 | 0.004 | 6.582
18 | 1.052 | 0.15726 | 0.004 | 6.691
18.5 | 2.055 | 0.17443 | 0.004 | 11.78
19 | 2.104 | 0.16968 | 0.004 | 12.398
19.5 | 2.159 | 0.17348 | 0.003 | 12.444
20 | 2.214 | 0.18139 | 0.003 | 12.204

## 56. Re 2M Mach 0.50 (2)
BIGFOIL.COM POLAR EXPORT
JWL09
JWL097 7.7/1.6 |  |  |  | Cl Max: | 1.1143 | at alpha= | 8 | deg
XFOIL ncrit=9 |  |  |  | L/D Max: | 100.976 | at alpha= | 5 | deg
Re: | 2000000 |  |  | Cd Min: | 0.22504 | at alpha= | -16 | deg
Mach: | 0.5 |  |  | Cl=0 at alpha= | -0.53229 | deg
|  |  |  | @ Cl=0.1, Cd= | 0.0045294
|  |  |  | @ Cl=0.4, Cd= | 0.0050905
|  |  |  | @ Cl=0.6, Cd= | 0.0062356
alpha (deg) | Cl | Cd | Cm | Cl/Cd
-16 | -0.7935 | 0.22504 | 0.0827 | -3.526
-15.5 | -0.7714 | 0.21689 | 0.0779 | -3.5566
-15 | -0.7493 | 0.20859 | 0.0732 | -3.5922
-14.5 | -0.7263 | 0.19989 | 0.0684 | -3.6335
-14 | -0.705 | 0.19137 | 0.0636 | -3.684
-13.5 | -0.6845 | 0.18278 | 0.0589 | -3.7449
-13 | -0.6649 | 0.17409 | 0.0543 | -3.8193
-12.5 | -0.6455 | 0.16553 | 0.0498 | -3.8996
-12 | -0.627 | 0.15699 | 0.0454 | -3.9939
-11.5 | -0.6097 | 0.14839 | 0.0411 | -4.1088
-11 | -0.5937 | 0.13959 | 0.0368 | -4.2532
-10.5 | -0.5787 | 0.13092 | 0.0326 | -4.4203
-10 | -0.5646 | 0.12242 | 0.0285 | -4.612
-9.5 | -0.5559 | 0.11312 | 0.0243 | -4.9143
-9 | -0.5443 | 0.10525 | 0.0206 | -5.1715
-8.5 | -0.5346 | 0.09701 | 0.0165 | -5.5108
-8 | -0.5261 | 0.08914 | 0.0126 | -5.902
-7.5 | -0.5228 | 0.08002 | 0.0079 | -6.5334
-7 | -0.5228 | 0.07146 | 0.0029 | -7.316
-5.5 | -0.5134 | 0.04463 | -0.0144 | -11.5035
-5 | -0.4901 | 0.03599 | -0.0148 | -13.6177
-4.5 | -0.4572 | 0.02756 | -0.013 | -16.5893
-4 | -0.4165 | 0.01975 | -0.0093 | -21.0886
-3.5 | -0.3676 | 0.01333 | -0.0048 | -27.5769
-3 | -0.3103 | 0.00949 | -0.0009 | -32.6976
-2.5 | -0.2493 | 0.00802 | 0.0017 | -31.0848
-2 | -0.1852 | 0.00747 | 0.0034 | -24.7925
-1.5 | -0.1213 | 0.00701 | 0.0048 | -17.3039
-1 | -0.0565 | 0.00683 | 0.0058 | -8.2723
-0.5 | 0.0039 | 0.00618 | 0.0072 | 0.63107
0 | 0.059 | 0.00521 | 0.0091 | 11.3244
0.5 | 0.1084 | 0.00439 | 0.0126 | 24.6925
1 | 0.2149 | 0.00426 | 0.0042 | 50.446
1.5 | 0.301 | 0.00463 | 0.0001 | 65.0108
2 | 0.3817 | 0.005 | -0.0029 | 76.34
2.5 | 0.4626 | 0.0054 | -0.0059 | 85.6667
3 | 0.5465 | 0.00583 | -0.0093 | 93.7393
4 | 0.6718 | 0.00678 | -0.0065 | 99.0855
4.5 | 0.7339 | 0.00732 | -0.0045 | 100.2596
5 | 0.7967 | 0.00789 | -0.0024 | 100.9759
5.5 | 0.8598 | 0.00855 | 0.0001 | 100.5614
6 | 0.9236 | 0.00925 | 0.0028 | 99.8486
6.5 | 0.9834 | 0.01059 | 0.0063 | 92.8612
7 | 1.0426 | 0.01221 | 0.0108 | 85.389
7.5 | 1.0927 | 0.01487 | 0.0166 | 73.4835
8 | 1.1143 | 0.01976 | 0.0243 | 56.3917
8.5 | 1.0973 | 0.02627 | 0.0313 | 41.7701
9 | 1.061 | 0.03476 | 0.0303 | 30.5236
9.5 | 1.0288 | 0.04735 | 0.0203 | 21.7276
10 | 0.9974 | 0.06125 | 0.0102 | 16.2841
10.5 | 0.9665 | 0.07456 | 0.0026 | 12.9627
11 | 0.935 | 0.08764 | -0.0046 | 10.6686
11.5 | 0.9082 | 0.10038 | -0.0114 | 9.0476
12 | 0.8848 | 0.11331 | -0.0183 | 7.8087
12.5 | 0.867 | 0.12612 | -0.0248 | 6.8744
13 | 0.8535 | 0.13909 | -0.0313 | 6.1363

## 57. Re 3M Mach 0.00 (1)
BIGFOIL.COM POLAR EXPORT
JWL09
JWL097 7.7/1.6 |  |  |  | Cl Max: | 1 | at alpha= | 10 | deg
JavaFoil+Calcfoil stall+Eppler ext transition |  |  |  | L/D Max: | 146.963 | at alpha= | 8.5 | deg
Re: | 3000000 |  |  | Cd Min: | 0.00384 | at alpha= | -1 | deg
Mach: | 0 |  |  | Cl=0 at alpha= | -0.21053 | deg
|  |  |  | @ Cl=0.1, Cd= | 0.00405
|  |  |  | @ Cl=0.4, Cd= | 0.0050338
|  |  |  | @ Cl=0.6, Cd= | 0.10529
alpha (deg) | Cl | Cd | Cm | Cl/Cd
-10 | -0.428 | 0.06372 | 0.008 | -6.724
-9.5 | -0.443 | 0.06039 | 0.008 | -7.344
-9 | -0.456 | 0.05735 | 0.007 | -7.947
-8.5 | -0.465 | 0.05432 | 0.007 | -8.555
-8 | -0.47 | 0.05157 | 0.007 | -9.114
-7.5 | -0.471 | 0.04825 | 0.007 | -9.754
-7 | -0.466 | 0.04451 | 0.007 | -10.48
-6.5 | -0.457 | 0.04208 | 0.007 | -10.85
-6 | -0.442 | 0.03894 | 0.007 | -11.353
-5.5 | -0.423 | 0.03553 | 0.008 | -11.915
-5 | -0.49 | 0.00459 | 0.015 | -106.816
-4.5 | -0.452 | 0.00458 | 0.015 | -98.531
-4 | -0.408 | 0.00471 | 0.015 | -86.761
-3.5 | -0.361 | 0.00477 | 0.015 | -75.729
-3 | -0.309 | 0.00479 | 0.015 | -64.639
-2.5 | -0.256 | 0.0049 | 0.014 | -52.271
-2 | -0.201 | 0.00502 | 0.014 | -40.157
-1.5 | -0.146 | 0.00511 | 0.014 | -28.543
-1 | -0.09 | 0.00384 | 0.014 | -23.333
-0.5 | -0.033 | 0.0039 | 0.014 | -8.413
0 | 0.024 | 0.00392 | 0.013 | 6.215
0.5 | 0.082 | 0.00393 | 0.013 | 20.768
1 | 0.139 | 0.00431 | 0.013 | 32.289
1.5 | 0.197 | 0.00442 | 0.013 | 44.532
2 | 0.254 | 0.00423 | 0.013 | 60.143
2.5 | 0.312 | 0.00449 | 0.012 | 69.432
3 | 0.369 | 0.00482 | 0.012 | 76.599
3.5 | 0.427 | 0.00522 | 0.012 | 81.741
4 | 0.484 | 0.0056 | 0.012 | 86.521
4.5 | 0.541 | 0.00515 | 0.011 | 105.032
5 | 0.598 | 0.00541 | 0.011 | 110.503
5.5 | 0.655 | 0.00564 | 0.011 | 116.08
6 | 0.71 | 0.00562 | 0.011 | 126.421
6.5 | 0.764 | 0.00572 | 0.011 | 133.623
7 | 0.817 | 0.0059 | 0.01 | 138.518
7.5 | 0.865 | 0.00594 | 0.01 | 145.648
8 | 0.907 | 0.00626 | 0.01 | 144.827
8.5 | 0.942 | 0.00641 | 0.01 | 146.963
9 | 0.97 | 0.00667 | 0.01 | 145.394
9.5 | 0.989 | 0.00692 | 0.009 | 142.871
10 | 1 | 0.00719 | 0.009 | 139
10.5 | 0.98 | 0.01695 | 0.009 | 57.799
11 | 0.951 | 0.01602 | 0.008 | 59.339
11.5 | 0.902 | 0.02657 | 0.008 | 33.938
12 | 0.846 | 0.03995 | 0.007 | 21.188
12.5 | 0.781 | 0.06261 | 0.006 | 12.477
13 | 0.741 | 0.07356 | 0.005 | 10.072
13.5 | 0.702 | 0.08284 | 0.005 | 8.479
14 | 0.665 | 0.09098 | 0.005 | 7.305
14.5 | 0.627 | 0.09823 | 0.004 | 6.388
15 | 0.591 | 0.10529 | 0.004 | 5.611

## 58. Re 3M Mach 0.00 (2)
BIGFOIL.COM POLAR EXPORT
JWL09
JWL097 7.7/1.6 |  |  |  | Cl Max: | 1.3562 | at alpha= | 13 | deg
XFOIL ncrit=9 |  |  |  | L/D Max: | 107.147 | at alpha= | 6.5 | deg
Re: | 3000000 |  |  | Cd Min: | 0.1764 | at alpha= | 18 | deg
Mach: | 0 |  |  | Cl=0 at alpha= | -99 | deg
|  |  |  | @ Cl=0.1, Cd= | 0.0043503
|  |  |  | @ Cl=0.4, Cd= | 0.0047073
|  |  |  | @ Cl=0.6, Cd= | 0.005806
alpha (deg) | Cl | Cd | Cm | Cl/Cd
0 | 0.0451 | 0.00492 | 0.0089 | 9.1667
0.5 | 0.0949 | 0.00445 | 0.01 | 21.3258
1 | 0.1348 | 0.00367 | 0.0137 | 36.7302
1.5 | 0.2315 | 0.0039 | 0.0044 | 59.359
2 | 0.3023 | 0.00421 | 0.001 | 71.8052
2.5 | 0.3673 | 0.00455 | -0.0011 | 80.7253
3 | 0.4338 | 0.00487 | -0.0037 | 89.076
3.5 | 0.5021 | 0.0052 | -0.0067 | 96.5577
4 | 0.5643 | 0.00554 | -0.0083 | 101.8592
4.5 | 0.6153 | 0.00592 | -0.0075 | 103.9358
5 | 0.6664 | 0.0063 | -0.0066 | 105.7778
5.5 | 0.7171 | 0.00675 | -0.0058 | 106.237
6 | 0.7679 | 0.00719 | -0.005 | 106.8011
6.5 | 0.8186 | 0.00764 | -0.0041 | 107.1466
7 | 0.8682 | 0.00828 | -0.0032 | 104.8551
7.5 | 0.9159 | 0.00924 | -0.002 | 99.1234
8 | 0.9645 | 0.01002 | -0.0009 | 96.2575
8.5 | 1.0135 | 0.01065 | 0.0001 | 95.1643
9 | 1.0618 | 0.01136 | 0.0011 | 93.4683
9.5 | 1.1092 | 0.01215 | 0.0022 | 91.2922
10 | 1.1551 | 0.01307 | 0.0035 | 88.378
10.5 | 1.1917 | 0.01535 | 0.0059 | 77.6352
11 | 1.2335 | 0.01665 | 0.0075 | 74.0841
11.5 | 1.271 | 0.0184 | 0.0094 | 69.0761
12 | 1.3052 | 0.02035 | 0.0115 | 64.1376
12.5 | 1.3354 | 0.02246 | 0.0138 | 59.4568
13 | 1.3562 | 0.02512 | 0.0168 | 53.9889
13.5 | 1.3503 | 0.02879 | 0.0214 | 46.9017
14 | 1.3489 | 0.03351 | 0.0217 | 40.2537
14.5 | 1.305 | 0.04586 | 0.0155 | 28.4562
15 | 1.2866 | 0.05659 | 0.0088 | 22.7355
15.5 | 1.2271 | 0.07555 | -0.0024 | 16.2422
16 | 1.1984 | 0.08923 | -0.0095 | 13.4305
16.5 | 1.1049 | 0.11637 | -0.0232 | 9.4947
17 | 1.0651 | 0.13371 | -0.0315 | 7.9657
17.5 | 0.9989 | 0.15903 | -0.0441 | 6.2812
18 | 0.9717 | 0.1764 | -0.0527 | 5.5085

## 59. Re 3M Mach 0.10 (1)
BIGFOIL.COM POLAR EXPORT
JWL09
JWL097 7.7/1.6 |  |  |  | Cl Max: | 0.996 | at alpha= | 10 | deg
JavaFoil+Calcfoil stall+Eppler ext transition |  |  |  | L/D Max: | 145.656 | at alpha= | 7.5 | deg
Re: | 3000000 |  |  | Cd Min: | 0.00383 | at alpha= | -1 | deg
Mach: | 0.1 |  |  | Cl=0 at alpha= | -0.21053 | deg
|  |  |  | @ Cl=0.1, Cd= | 0.0040572
|  |  |  | @ Cl=0.4, Cd= | 0.005035
|  |  |  | @ Cl=0.6, Cd= | 0.10776
alpha (deg) | Cl | Cd | Cm | Cl/Cd
-10 | -0.406 | 0.06333 | 0.008 | -6.41
-9.5 | -0.424 | 0.06031 | 0.008 | -7.035
-9 | -0.44 | 0.05704 | 0.007 | -7.711
-8.5 | -0.452 | 0.0548 | 0.007 | -8.244
-8 | -0.46 | 0.05178 | 0.007 | -8.885
-7.5 | -0.463 | 0.04877 | 0.007 | -9.504
-7 | -0.461 | 0.04457 | 0.007 | -10.352
-6.5 | -0.453 | 0.04223 | 0.007 | -10.738
-6 | -0.44 | 0.03929 | 0.007 | -11.21
-5.5 | -0.423 | 0.03576 | 0.008 | -11.82
-5 | -0.49 | 0.00405 | 0.015 | -121.168
-4.5 | -0.453 | 0.00464 | 0.015 | -97.516
-4 | -0.41 | 0.00471 | 0.015 | -86.963
-3.5 | -0.363 | 0.00474 | 0.015 | -76.456
-3 | -0.311 | 0.00479 | 0.015 | -64.925
-2.5 | -0.257 | 0.00491 | 0.014 | -52.421
-2 | -0.202 | 0.00502 | 0.014 | -40.312
-1.5 | -0.147 | 0.00517 | 0.014 | -28.374
-1 | -0.09 | 0.00383 | 0.014 | -23.506
-0.5 | -0.033 | 0.00389 | 0.014 | -8.479
0 | 0.024 | 0.00394 | 0.013 | 6.209
0.5 | 0.082 | 0.00393 | 0.013 | 20.886
1 | 0.14 | 0.00434 | 0.013 | 32.214
1.5 | 0.198 | 0.00442 | 0.013 | 44.666
2 | 0.255 | 0.00423 | 0.013 | 60.451
2.5 | 0.313 | 0.00449 | 0.012 | 69.706
3 | 0.371 | 0.00484 | 0.012 | 76.715
3.5 | 0.429 | 0.00523 | 0.012 | 81.997
4 | 0.487 | 0.00562 | 0.012 | 86.651
4.5 | 0.544 | 0.00517 | 0.012 | 105.147
5 | 0.601 | 0.00543 | 0.011 | 110.754
5.5 | 0.658 | 0.00566 | 0.011 | 116.296
6 | 0.714 | 0.00564 | 0.011 | 126.557
6.5 | 0.768 | 0.00574 | 0.011 | 133.702
7 | 0.821 | 0.00592 | 0.01 | 138.65
7.5 | 0.869 | 0.00597 | 0.01 | 145.656
8 | 0.91 | 0.00631 | 0.01 | 144.247
8.5 | 0.944 | 0.00659 | 0.01 | 143.192
9 | 0.97 | 0.00672 | 0.01 | 144.362
9.5 | 0.988 | 0.00699 | 0.009 | 141.265
10 | 0.996 | 0.00725 | 0.009 | 137.294
10.5 | 0.966 | 0.01626 | 0.009 | 59.397
11 | 0.927 | 0.02034 | 0.008 | 45.604
11.5 | 0.87 | 0.03173 | 0.007 | 27.41
12 | 0.811 | 0.04693 | 0.007 | 17.281
12.5 | 0.762 | 0.05938 | 0.006 | 12.837
13 | 0.707 | 0.0773 | 0.005 | 9.148
13.5 | 0.666 | 0.0856 | 0.005 | 7.775
14 | 0.624 | 0.09331 | 0.004 | 6.688
14.5 | 0.583 | 0.10067 | 0.004 | 5.786
15 | 0.542 | 0.10776 | 0.004 | 5.03

## 60. Re 3M Mach 0.10 (2)
BIGFOIL.COM POLAR EXPORT
JWL09
JWL097 7.7/1.6 |  |  |  | Cl Max: | 1.324 | at alpha= | 12.5 | deg
XFOIL ncrit=9 |  |  |  | L/D Max: | 107.305 | at alpha= | 6.5 | deg
Re: | 3000000 |  |  | Cd Min: | 0.17766 | at alpha= | 17.5 | deg
Mach: | 0.1 |  |  | Cl=0 at alpha= | -99 | deg
|  |  |  | @ Cl=0.1, Cd= | 0.0043744
|  |  |  | @ Cl=0.4, Cd= | 0.0047062
|  |  |  | @ Cl=0.6, Cd= | 0.0058018
alpha (deg) | Cl | Cd | Cm | Cl/Cd
0 | 0.0456 | 0.00494 | 0.0089 | 9.2308
0.5 | 0.0956 | 0.00446 | 0.01 | 21.435
1 | 0.1357 | 0.00368 | 0.0137 | 36.875
2 | 0.304 | 0.00422 | 0.001 | 72.0379
3 | 0.4363 | 0.00489 | -0.0037 | 89.2229
3.5 | 0.505 | 0.00523 | -0.0066 | 96.5583
4 | 0.5678 | 0.00557 | -0.0083 | 101.939
4.5 | 0.6192 | 0.00594 | -0.0074 | 104.2424
5 | 0.6706 | 0.00633 | -0.0066 | 105.94
5.5 | 0.7217 | 0.00679 | -0.0057 | 106.2887
6 | 0.7729 | 0.00723 | -0.0048 | 106.9018
6.5 | 0.8241 | 0.00768 | -0.0039 | 107.3047
7 | 0.8738 | 0.00839 | -0.0029 | 104.1478
7.5 | 0.922 | 0.00934 | -0.0017 | 98.7152
8 | 0.9711 | 0.01011 | -0.0005 | 96.0534
8.5 | 1.0204 | 0.01078 | 0.0006 | 94.6568
9 | 1.069 | 0.01154 | 0.0018 | 92.6343
9.5 | 1.1166 | 0.01238 | 0.003 | 90.1939
11 | 1.2371 | 0.01756 | 0.0091 | 70.4499
11.5 | 1.2709 | 0.01975 | 0.0115 | 64.3494
12 | 1.3013 | 0.02204 | 0.014 | 59.0426
12.5 | 1.324 | 0.02472 | 0.017 | 53.5599
13 | 1.3226 | 0.02823 | 0.0217 | 46.8509
13.5 | 1.3051 | 0.03453 | 0.022 | 37.7961
14 | 1.2967 | 0.04197 | 0.0184 | 30.8959
14.5 | 1.236 | 0.05979 | 0.0069 | 20.6724
15 | 1.2093 | 0.07301 | -0.0009 | 16.5635
15.5 | 1.1416 | 0.09418 | -0.0122 | 12.1215
16 | 1.1129 | 0.10829 | -0.019 | 10.277
16.5 | 1.0317 | 0.1344 | -0.0319 | 7.6763
17 | 1.0105 | 0.1485 | -0.0386 | 6.8047
17.5 | 0.9406 | 0.17766 | -0.0529 | 5.2944

## 61. Re 3M Mach 0.25 (1)
BIGFOIL.COM POLAR EXPORT
JWL09
JWL097 7.7/1.6 |  |  |  | Cl Max: | 0.968 | at alpha= | 9.5 | deg
JavaFoil+Calcfoil stall+Eppler ext transition |  |  |  | L/D Max: | 143.746 | at alpha= | 8 | deg
Re: | 3000000 |  |  | Cd Min: | 0.00387 | at alpha= | -1 | deg
Mach: | 0.25 |  |  | Cl=0 at alpha= | -0.21186 | deg
|  |  |  | @ Cl=0.1, Cd= | 0.1119
|  |  |  | @ Cl=0.4, Cd= | 0.1119
|  |  |  | @ Cl=0.6, Cd= | 0.1119
alpha (deg) | Cl | Cd | Cm | Cl/Cd
-9.5 | -0.246 | 0.05966 | 0.008 | -4.126
-9 | -0.295 | 0.05687 | 0.008 | -5.195
-8.5 | -0.338 | 0.05396 | 0.008 | -6.269
-8 | -0.374 | 0.05217 | 0.007 | -7.159
-7.5 | -0.401 | 0.05043 | 0.007 | -7.945
-7 | -0.419 | 0.04687 | 0.007 | -8.933
-6.5 | -0.427 | 0.04334 | 0.007 | -9.853
-6 | -0.425 | 0.04051 | 0.007 | -10.504
-5.5 | -0.415 | 0.03776 | 0.007 | -10.991
-5 | -0.398 | 0.03422 | 0.008 | -11.633
-4.5 | -0.458 | 0.00464 | 0.016 | -98.677
-4 | -0.417 | 0.00469 | 0.015 | -88.934
-3.5 | -0.371 | 0.00474 | 0.015 | -78.138
-3 | -0.318 | 0.00478 | 0.015 | -66.601
-2.5 | -0.264 | 0.00489 | 0.015 | -53.964
-2 | -0.208 | 0.00501 | 0.015 | -41.439
-1.5 | -0.151 | 0.00513 | 0.014 | -29.328
-1 | -0.092 | 0.00387 | 0.014 | -23.927
-0.5 | -0.034 | 0.00391 | 0.014 | -8.668
0 | 0.025 | 0.00397 | 0.014 | 6.34
0.5 | 0.084 | 0.00397 | 0.014 | 21.236
1 | 0.144 | 0.00435 | 0.013 | 33.031
1.5 | 0.203 | 0.00446 | 0.013 | 45.583
2 | 0.262 | 0.00427 | 0.013 | 61.543
2.5 | 0.322 | 0.00459 | 0.013 | 70.212
3 | 0.381 | 0.00495 | 0.013 | 77.081
3.5 | 0.441 | 0.00532 | 0.012 | 82.848
4 | 0.5 | 0.00573 | 0.012 | 87.179
4.5 | 0.559 | 0.00527 | 0.012 | 106.049
5 | 0.617 | 0.00552 | 0.012 | 111.71
5.5 | 0.675 | 0.00555 | 0.011 | 121.577
6 | 0.732 | 0.00575 | 0.011 | 127.405
6.5 | 0.787 | 0.00587 | 0.011 | 134.16
7 | 0.84 | 0.00606 | 0.011 | 138.639
7.5 | 0.888 | 0.00625 | 0.011 | 142.002
8 | 0.925 | 0.00643 | 0.01 | 143.746
8.5 | 0.952 | 0.00688 | 0.01 | 138.429
9 | 0.967 | 0.00705 | 0.01 | 137.134
9.5 | 0.968 | 0.00742 | 0.01 | 130.419
10 | 0.917 | 0.01554 | 0.009 | 58.961
10.5 | 0.857 | 0.02306 | 0.008 | 37.156
11 | 0.747 | 0.04834 | 0.007 | 15.461
11.5 | 0.669 | 0.06403 | 0.006 | 10.455
12 | 0.597 | 0.07177 | 0.006 | 8.32
12.5 | 0.516 | 0.08055 | 0.005 | 6.404
13 | 0.429 | 0.08843 | 0.005 | 4.85
13.5 | 0.335 | 0.09755 | 0.004 | 3.439
14 | 0.23 | 0.10526 | 0.004 | 2.188
14.5 | 0.085 | 0.1119 | 0.004 | 0.763

## 62. Re 3M Mach 0.25 (2)
BIGFOIL.COM POLAR EXPORT
JWL09
JWL097 7.7/1.6 |  |  |  | Cl Max: | 1.2075 | at alpha= | 11 | deg
XFOIL ncrit=9 |  |  |  | L/D Max: | 107.793 | at alpha= | 6 | deg
Re: | 3000000 |  |  | Cd Min: | 0.16809 | at alpha= | -13.5 | deg
Mach: | 0.25 |  |  | Cl=0 at alpha= | -0.47082 | deg
|  |  |  | @ Cl=0.1, Cd= | 0.0045281
|  |  |  | @ Cl=0.4, Cd= | 0.0047339
|  |  |  | @ Cl=0.6, Cd= | 0.0057877
alpha (deg) | Cl | Cd | Cm | Cl/Cd
-13.5 | -0.6549 | 0.16809 | 0.0475 | -3.8961
-13 | -0.6403 | 0.16052 | 0.0437 | -3.9889
-12.5 | -0.6258 | 0.15297 | 0.0399 | -4.091
-12 | -0.613 | 0.14503 | 0.0361 | -4.2267
-11.5 | -0.6011 | 0.13696 | 0.0324 | -4.3889
-11 | -0.5898 | 0.12911 | 0.0287 | -4.5682
-10.5 | -0.5802 | 0.12091 | 0.025 | -4.7986
-10 | -0.5717 | 0.11271 | 0.0213 | -5.0723
-9.5 | -0.5631 | 0.10444 | 0.0175 | -5.3916
-9 | -0.558 | 0.09614 | 0.0136 | -5.804
-8.5 | -0.555 | 0.08792 | 0.0095 | -6.3126
-7.5 | -0.6129 | 0.0619 | -0.0067 | -9.9015
-7 | -0.6069 | 0.05076 | -0.0109 | -11.9563
-6.5 | -0.6026 | 0.03445 | -0.012 | -17.492
-6 | -0.5709 | 0.0274 | -0.0094 | -20.8358
-5.5 | -0.5487 | 0.0149 | -0.0036 | -36.8255
-5 | -0.5029 | 0.01084 | -0.0006 | -46.393
-4.5 | -0.4509 | 0.00902 | 0.0013 | -49.9889
-4 | -0.3956 | 0.00824 | 0.0025 | -48.0097
-3.5 | -0.3418 | 0.00724 | 0.0041 | -47.2099
-3 | -0.2844 | 0.00703 | 0.0047 | -40.4552
-2.5 | -0.228 | 0.00667 | 0.0054 | -34.1829
-2 | -0.1709 | 0.00654 | 0.0059 | -26.1315
-1.5 | -0.1142 | 0.00634 | 0.0065 | -18.0126
-1 | -0.0571 | 0.00623 | 0.007 | -9.1653
-0.5 | -0.003 | 0.00573 | 0.0077 | -0.52356
0 | 0.0484 | 0.00502 | 0.0089 | 9.6414
0.5 | 0.0999 | 0.00453 | 0.0101 | 22.053
1 | 0.1409 | 0.00375 | 0.014 | 37.5733
2 | 0.3138 | 0.00428 | 0.0012 | 73.3178
2.5 | 0.3802 | 0.00464 | -0.0007 | 81.9397
3 | 0.4498 | 0.00497 | -0.0034 | 90.503
3.5 | 0.5211 | 0.00532 | -0.0064 | 97.9511
4 | 0.5873 | 0.00569 | -0.0082 | 103.2162
4.5 | 0.6406 | 0.0061 | -0.0072 | 105.0164
5 | 0.6941 | 0.00651 | -0.0062 | 106.6206
5.5 | 0.7474 | 0.00698 | -0.0051 | 107.0774
6 | 0.8009 | 0.00743 | -0.0039 | 107.7927
6.5 | 0.8539 | 0.00801 | -0.0027 | 106.6042
7 | 0.9042 | 0.00908 | -0.0012 | 99.5815
7.5 | 0.9559 | 0.0099 | 0.0004 | 96.5556
8 | 1.0075 | 0.01071 | 0.0021 | 94.071
8.5 | 1.0583 | 0.01162 | 0.0038 | 91.0757
9 | 1.1076 | 0.01273 | 0.0057 | 87.0071
9.5 | 1.1505 | 0.01468 | 0.0084 | 78.3719
10 | 1.1766 | 0.01847 | 0.0127 | 63.7033
10.5 | 1.2007 | 0.02198 | 0.0167 | 54.6269
11 | 1.2075 | 0.02653 | 0.0211 | 45.5145
11.5 | 1.1872 | 0.03198 | 0.0248 | 37.1232
12 | 1.1608 | 0.04172 | 0.0199 | 27.8236
12.5 | 1.1254 | 0.05606 | 0.0094 | 20.0749
13 | 1.0901 | 0.07147 | -0.0003 | 15.2526
13.5 | 1.0531 | 0.08706 | -0.0086 | 12.0963
14 | 1.0163 | 0.10244 | -0.0162 | 9.9209
14.5 | 0.9789 | 0.11874 | -0.0241 | 8.2441
15 | 0.9544 | 0.13311 | -0.0309 | 7.17
15.5 | 0.9295 | 0.14856 | -0.0382 | 6.2567
16 | 0.9294 | 0.15847 | -0.0427 | 5.8648

## 63. Re 3M Mach 0.50 (1)
BIGFOIL.COM POLAR EXPORT
JWL09
JWL097 7.7/1.6 |  |  |  | Cl Max: | 2.217 | at alpha= | 20 | deg
JavaFoil+Calcfoil stall+Eppler ext transition |  |  |  | L/D Max: | 130.851 | at alpha= | 7 | deg
Re: | 3000000 |  |  | Cd Min: | 0.00391 | at alpha= | -0.5 | deg
Mach: | 0.5 |  |  | Cl=0 at alpha= | -0.21212 | deg
|  |  |  | @ Cl=0.1, Cd= | 0.00418
|  |  |  | @ Cl=0.4, Cd= | 0.0051367
|  |  |  | @ Cl=0.6, Cd= | 0.005974
alpha (deg) | Cl | Cd | Cm | Cl/Cd
-20 | -0.958 | 0.16626 | 0.013 | -5.762
-19.5 | -0.935 | 0.16289 | 0.013 | -5.738
-19 | -0.911 | 0.15538 | 0.013 | -5.866
-18.5 | -0.888 | 0.15193 | 0.013 | -5.846
-18 | -0.865 | 0.14751 | 0.013 | -5.865
-17.5 | -0.842 | 0.14288 | 0.013 | -5.892
-17 | -0.819 | 0.1376 | 0.012 | -5.949
-16.5 | -0.798 | 0.13426 | 0.013 | -5.941
-16 | -0.775 | 0.12922 | 0.012 | -5.994
-15.5 | -0.749 | 0.12388 | 0.012 | -6.048
-15 | -0.726 | 0.11946 | 0.011 | -6.076
-14.5 | -0.703 | 0.11414 | 0.011 | -6.155
-14 | -0.679 | 0.11182 | 0.011 | -6.074
-13.5 | -0.656 | 0.1068 | 0.011 | -6.143
-13 | -0.633 | 0.10385 | 0.011 | -6.093
-12.5 | -0.609 | 0.1 | 0.01 | -6.095
-12 | -0.587 | 0.09261 | 0.011 | -6.334
-11.5 | -0.562 | 0.08749 | 0.01 | -6.422
-11 | -0.538 | 0.08328 | 0.01 | -6.455
-10.5 | -0.514 | 0.08023 | 0.009 | -6.406
-10 | -0.49 | 0.0775 | 0.009 | -6.324
-9.5 | -0.466 | 0.07491 | 0.009 | -6.224
-9 | -0.442 | 0.07246 | 0.009 | -6.103
-8.5 | -0.418 | 0.07102 | 0.009 | -5.886
-8 | -0.393 | 0.06101 | 0.009 | -6.447
-7.5 | -0.369 | 0.05248 | 0.009 | -7.034
-7 | -0.345 | 0.04783 | 0.009 | -7.209
-6.5 | -0.321 | 0.04347 | 0.009 | -7.38
-6 | -0.297 | 0.03938 | 0.01 | -7.55
-5.5 | -0.335 | 0.00849 | 0.018 | -39.436
-5 | -0.304 | 0.00742 | 0.018 | -41.031
-4.5 | -0.22 | 0.03748 | 0.007 | -5.863
-4 | -0.337 | 0.03367 | 0.007 | -10.01
-3.5 | -0.319 | 0.03108 | 0.007 | -10.272
-3 | -0.348 | 0.00479 | 0.017 | -72.548
-2.5 | -0.291 | 0.00489 | 0.017 | -59.495
-2 | -0.231 | 0.00499 | 0.016 | -46.252
-1.5 | -0.168 | 0.0051 | 0.016 | -32.872
-1 | -0.103 | 0.00523 | 0.016 | -19.736
-0.5 | -0.038 | 0.00391 | 0.016 | -9.663
0 | 0.028 | 0.00405 | 0.015 | 6.932
0.5 | 0.094 | 0.00418 | 0.015 | 22.547
1 | 0.16 | 0.00418 | 0.015 | 38.437
1.5 | 0.227 | 0.0047 | 0.015 | 48.297
2 | 0.293 | 0.00467 | 0.015 | 62.809
2.5 | 0.36 | 0.00487 | 0.014 | 73.887
3 | 0.426 | 0.00531 | 0.014 | 80.261
3.5 | 0.492 | 0.00578 | 0.014 | 85.078
4 | 0.558 | 0.00631 | 0.014 | 88.358
4.5 | 0.623 | 0.00579 | 0.013 | 107.627
5 | 0.687 | 0.00609 | 0.013 | 112.685
5.5 | 0.749 | 0.00616 | 0.013 | 121.671
6 | 0.81 | 0.00632 | 0.013 | 128.095
6.5 | 0.865 | 0.00663 | 0.012 | 130.323
7 | 0.911 | 0.00696 | 0.012 | 130.851
7.5 | 0.93 | 0.00756 | 0.012 | 123.063
8 | 0.79 | 0.01905 | 0.011 | 41.485
8.5 | 0.478 | 0.0611 | 0.006 | 7.83
9 | 0.505 | 0.06479 | 0.005 | 7.796
9.5 | 0.533 | 0.07505 | 0.005 | 7.101
10 | 0.561 | 0.07923 | 0.005 | 7.087
10.5 | 0.59 | 0.08335 | 0.005 | 7.082
11 | 0.62 | 0.08745 | 0.005 | 7.084
11.5 | 0.651 | 0.09045 | 0.005 | 7.198
12 | 0.679 | 0.0969 | 0.005 | 7.012
12.5 | 0.709 | 0.10176 | 0.005 | 6.969
13 | 0.739 | 0.10541 | 0.005 | 7.012
13.5 | 0.769 | 0.10688 | 0.005 | 7.197
14 | 0.802 | 0.11331 | 0.005 | 7.08
14.5 | 0.833 | 0.11856 | 0.005 | 7.029
15 | 0.862 | 0.12419 | 0.004 | 6.939
15.5 | 0.892 | 0.12878 | 0.004 | 6.929
16 | 0.923 | 0.13062 | 0.004 | 7.066
16.5 | 0.954 | 0.1367 | 0.004 | 6.98
17 | 0.986 | 0.14133 | 0.004 | 6.977
17.5 | 1.021 | 0.1453 | 0.004 | 7.029
18 | 1.054 | 0.15002 | 0.004 | 7.023
18.5 | 2.056 | 0.16397 | 0.004 | 12.537
19 | 2.107 | 0.16253 | 0.004 | 12.961
19.5 | 2.162 | 0.1645 | 0.004 | 13.142
20 | 2.217 | 0.16776 | 0.003 | 13.217

## 64. Re 3M Mach 0.50 (2)
BIGFOIL.COM POLAR EXPORT
JWL09
JWL097 7.7/1.6 |  |  |  | Cl Max: | 1.128 | at alpha= | 8 | deg
XFOIL ncrit=9 |  |  |  | L/D Max: | 110.459 | at alpha= | 5.5 | deg
Re: | 3000000 |  |  | Cd Min: | 0.13765 | at alpha= | 13 | deg
Mach: | 0.5 |  |  | Cl=0 at alpha= | -99 | deg
|  |  |  | @ Cl=0.1, Cd= | 0.005014
|  |  |  | @ Cl=0.4, Cd= | 0.0047732
|  |  |  | @ Cl=0.6, Cd= | 0.0058363
alpha (deg) | Cl | Cd | Cm | Cl/Cd
0 | 0.0623 | 0.00543 | 0.0087 | 11.4733
0.5 | 0.1194 | 0.0048 | 0.0104 | 24.875
1 | 0.1663 | 0.00404 | 0.0147 | 41.1634
1.5 | 0.2782 | 0.00416 | 0.0048 | 66.875
2 | 0.3571 | 0.00455 | 0.0022 | 78.4835
2.5 | 0.434 | 0.00495 | 0.0001 | 87.6768
3 | 0.5119 | 0.00537 | -0.002 | 95.3259
3.5 | 0.5941 | 0.0058 | -0.0049 | 102.431
4 | 0.6722 | 0.00628 | -0.0065 | 107.0382
4.5 | 0.7388 | 0.00678 | -0.0054 | 108.9676
5 | 0.8021 | 0.00727 | -0.0033 | 110.3301
5.5 | 0.866 | 0.00784 | -0.0009 | 110.4592
6 | 0.9297 | 0.00857 | 0.0018 | 108.4831
6.5 | 0.991 | 0.00981 | 0.0053 | 101.0194
7 | 1.053 | 0.01114 | 0.0096 | 94.5242
7.5 | 1.1059 | 0.01364 | 0.0155 | 81.0777
8 | 1.128 | 0.01868 | 0.0234 | 60.3854
8.5 | 1.1124 | 0.02545 | 0.0306 | 43.7092
9 | 1.0753 | 0.03327 | 0.0313 | 32.3204
9.5 | 1.0432 | 0.04555 | 0.0216 | 22.9023
10 | 1.0133 | 0.05933 | 0.0112 | 17.079
10.5 | 0.9838 | 0.0726 | 0.0035 | 13.551
11 | 0.9529 | 0.08551 | -0.0035 | 11.1437
11.5 | 0.9262 | 0.09811 | -0.0104 | 9.4404
12 | 0.8972 | 0.11177 | -0.018 | 8.0272
12.5 | 0.879 | 0.12455 | -0.0247 | 7.0574
13 | 0.8642 | 0.13765 | -0.0313 | 6.2782

## 65. Re 4M Mach 0.00 (1)
BIGFOIL.COM POLAR EXPORT
JWL09
JWL097 7.7/1.6 |  |  |  | Cl Max: | 1.002 | at alpha= | 10.5 | deg
JavaFoil+Calcfoil stall+Eppler ext transition |  |  |  | L/D Max: | 154.656 | at alpha= | 8.5 | deg
Re: | 4000000 |  |  | Cd Min: | 0.00384 | at alpha= | -5.5 | deg
Mach: | 0 |  |  | Cl=0 at alpha= | -0.21053 | deg
|  |  |  | @ Cl=0.1, Cd= | 0.0044116
|  |  |  | @ Cl=0.4, Cd= | 0.0049024
|  |  |  | @ Cl=0.6, Cd= | 0.10641
alpha (deg) | Cl | Cd | Cm | Cl/Cd
-10.5 | -0.412 | 0.06635 | 0.008 | -6.204
-10 | -0.429 | 0.06253 | 0.008 | -6.856
-9.5 | -0.444 | 0.05913 | 0.008 | -7.51
-9 | -0.456 | 0.05594 | 0.008 | -8.159
-8.5 | -0.465 | 0.05375 | 0.007 | -8.655
-8 | -0.47 | 0.05035 | 0.007 | -9.343
-7.5 | -0.471 | 0.04723 | 0.007 | -9.976
-7 | -0.467 | 0.0438 | 0.007 | -10.669
-6.5 | -0.458 | 0.04119 | 0.007 | -11.107
-6 | -0.443 | 0.03798 | 0.008 | -11.676
-5.5 | -0.522 | 0.00384 | 0.016 | -136.05
-5 | -0.49 | 0.00447 | 0.015 | -109.554
-4.5 | -0.452 | 0.00447 | 0.015 | -101.123
-4 | -0.408 | 0.00454 | 0.015 | -89.896
-3.5 | -0.361 | 0.0046 | 0.015 | -78.472
-3 | -0.309 | 0.00465 | 0.015 | -66.515
-2.5 | -0.256 | 0.00474 | 0.014 | -53.98
-2 | -0.201 | 0.00486 | 0.014 | -41.429
-1.5 | -0.146 | 0.00498 | 0.014 | -29.322
-1 | -0.09 | 0.00401 | 0.014 | -22.354
-0.5 | -0.033 | 0.00395 | 0.014 | -8.309
0 | 0.024 | 0.00433 | 0.013 | 5.62
0.5 | 0.082 | 0.00438 | 0.013 | 18.638
1 | 0.139 | 0.00448 | 0.013 | 31.042
1.5 | 0.197 | 0.00446 | 0.013 | 44.048
2 | 0.254 | 0.00463 | 0.013 | 54.929
2.5 | 0.312 | 0.00437 | 0.012 | 71.276
3 | 0.369 | 0.00471 | 0.012 | 78.488
3.5 | 0.427 | 0.00507 | 0.012 | 84.26
4 | 0.484 | 0.00478 | 0.012 | 101.388
4.5 | 0.541 | 0.00497 | 0.011 | 108.884
5 | 0.598 | 0.00518 | 0.011 | 115.534
5.5 | 0.655 | 0.00519 | 0.011 | 126.06
6 | 0.71 | 0.00533 | 0.011 | 133.206
6.5 | 0.764 | 0.00543 | 0.011 | 140.894
7 | 0.817 | 0.0056 | 0.01 | 145.952
7.5 | 0.865 | 0.00564 | 0.01 | 153.408
8 | 0.907 | 0.00595 | 0.01 | 152.465
8.5 | 0.942 | 0.00609 | 0.01 | 154.656
9 | 0.97 | 0.00634 | 0.01 | 152.898
9.5 | 0.989 | 0.00658 | 0.009 | 150.315
10 | 1 | 0.00683 | 0.009 | 146.456
10.5 | 1.002 | 0.00708 | 0.009 | 141.489
11 | 0.96 | 0.01566 | 0.008 | 61.313
11.5 | 0.918 | 0.02193 | 0.008 | 41.87
12 | 0.868 | 0.03106 | 0.007 | 27.955
12.5 | 0.802 | 0.05006 | 0.006 | 16.029
13 | 0.754 | 0.06402 | 0.006 | 11.773
13.5 | 0.71 | 0.07584 | 0.005 | 9.362
14 | 0.67 | 0.08492 | 0.005 | 7.889
14.5 | 0.631 | 0.09339 | 0.004 | 6.756
15 | 0.593 | 0.1005 | 0.004 | 5.904
15.5 | 0.558 | 0.10641 | 0.004 | 5.24

## 66. Re 4M Mach 0.00 (2)
BIGFOIL.COM POLAR EXPORT
JWL09
JWL097 7.7/1.6 |  |  |  | Cl Max: | 1.4475 | at alpha= | 14 | deg
XFOIL ncrit=9 |  |  |  | L/D Max: | 113.216 | at alpha= | 6 | deg
Re: | 4000000 |  |  | Cd Min: | 0.19152 | at alpha= | 19 | deg
Mach: | 0 |  |  | Cl=0 at alpha= | -0.45215 | deg
|  |  |  | @ Cl=0.1, Cd= | 0.0046587
|  |  |  | @ Cl=0.4, Cd= | 0.0045663
|  |  |  | @ Cl=0.6, Cd= | 0.0055937
alpha (deg) | Cl | Cd | Cm | Cl/Cd
-9 | -0.6097 | 0.08377 | 0.0068 | -7.2783
-8.5 | -0.8188 | 0.02295 | -0.0068 | -35.6776
-8 | -0.8026 | 0.01322 | -0.0018 | -60.711
-7.5 | -0.7467 | 0.01155 | -0.0023 | -64.6494
-7 | -0.7006 | 0.01079 | -0.0001 | -64.9305
-6.5 | -0.6508 | 0.00987 | 0.0012 | -65.9372
-6 | -0.5995 | 0.00906 | 0.0022 | -66.17
-5.5 | -0.5475 | 0.00831 | 0.0031 | -65.8845
-5 | -0.4949 | 0.00767 | 0.004 | -64.5241
-4.5 | -0.4414 | 0.00721 | 0.0047 | -61.2205
-4 | -0.3868 | 0.00696 | 0.0051 | -55.5747
-3.5 | -0.3327 | 0.0066 | 0.0056 | -50.4091
-3 | -0.278 | 0.00639 | 0.0061 | -43.5055
-2.5 | -0.2232 | 0.00625 | 0.0064 | -35.712
-2 | -0.168 | 0.0062 | 0.0067 | -27.0968
-1.5 | -0.1131 | 0.00606 | 0.007 | -18.6634
-1 | -0.0581 | 0.00597 | 0.0074 | -9.732
-0.5 | -0.0049 | 0.00561 | 0.0079 | -0.87344
0 | 0.0463 | 0.00506 | 0.0087 | 9.1502
0.5 | 0.0977 | 0.00469 | 0.0095 | 20.8316
1 | 0.144 | 0.00406 | 0.0114 | 35.468
1.5 | 0.1888 | 0.00369 | 0.0141 | 51.1653
2 | 0.2855 | 0.00397 | 0.0047 | 71.9144
2.5 | 0.3529 | 0.0043 | 0.002 | 82.0698
3 | 0.4148 | 0.00465 | 0.0005 | 89.2043
3.5 | 0.4807 | 0.00496 | -0.0019 | 96.9153
4 | 0.5478 | 0.00529 | -0.0046 | 103.5539
4.5 | 0.6114 | 0.00566 | -0.0066 | 108.0212
5 | 0.669 | 0.00605 | -0.0072 | 110.5785
5.5 | 0.72 | 0.00643 | -0.0064 | 111.9751
6 | 0.771 | 0.00681 | -0.0056 | 113.2159
6.5 | 0.8215 | 0.0073 | -0.0047 | 112.5342
7 | 0.8701 | 0.00816 | -0.0037 | 106.6299
7.5 | 0.9197 | 0.00882 | -0.0027 | 104.2744
8 | 0.9694 | 0.00932 | -0.0017 | 104.0129
8.5 | 1.0186 | 0.00991 | -0.0008 | 102.7851
9 | 1.0673 | 0.01056 | 0.0002 | 101.0701
9.5 | 1.1152 | 0.01132 | 0.0013 | 98.5159
10 | 1.1598 | 0.01253 | 0.0028 | 92.5619
10.5 | 1.2064 | 0.01328 | 0.0039 | 90.8434
11 | 1.2512 | 0.01421 | 0.0052 | 88.0507
11.5 | 1.2932 | 0.01549 | 0.0068 | 83.4861
12 | 1.3327 | 0.01701 | 0.0085 | 78.348
12.5 | 1.3709 | 0.01854 | 0.0102 | 73.9428
13 | 1.4047 | 0.02039 | 0.0123 | 68.8916
13.5 | 1.4293 | 0.02288 | 0.015 | 62.4694
14 | 1.4475 | 0.02528 | 0.0183 | 57.2587
14.5 | 1.4212 | 0.03092 | 0.0221 | 45.9638
15 | 1.4219 | 0.0361 | 0.0209 | 39.3878
15.5 | 1.3847 | 0.04806 | 0.0144 | 28.8119
16 | 1.3874 | 0.05497 | 0.0105 | 25.2392
16.5 | 1.2761 | 0.08288 | -0.0058 | 15.397
17 | 1.232 | 0.09928 | -0.014 | 12.4093
17.5 | 1.1171 | 0.13127 | -0.0302 | 8.5099
18 | 1.0645 | 0.15211 | -0.0407 | 6.9982
18.5 | 1.0173 | 0.17379 | -0.0519 | 5.8536
19 | 0.9917 | 0.19152 | -0.0612 | 5.178

## 67. Re 4M Mach 0.10 (1)
BIGFOIL.COM POLAR EXPORT
JWL09
JWL097 7.7/1.6 |  |  |  | Cl Max: | 0.996 | at alpha= | 10 | deg
JavaFoil+Calcfoil stall+Eppler ext transition |  |  |  | L/D Max: | 153.421 | at alpha= | 7.5 | deg
Re: | 4000000 |  |  | Cd Min: | 0.00383 | at alpha= | -5.5 | deg
Mach: | 0.1 |  |  | Cl=0 at alpha= | -0.21053 | deg
|  |  |  | @ Cl=0.1, Cd= | 0.0044041
|  |  |  | @ Cl=0.4, Cd= | 0.00489
|  |  |  | @ Cl=0.6, Cd= | 0.1035
alpha (deg) | Cl | Cd | Cm | Cl/Cd
-10.5 | -0.386 | 0.06675 | 0.008 | -5.782
-10 | -0.406 | 0.06266 | 0.008 | -6.483
-9.5 | -0.425 | 0.05927 | 0.008 | -7.167
-9 | -0.44 | 0.05625 | 0.008 | -7.831
-8.5 | -0.452 | 0.05376 | 0.007 | -8.414
-8 | -0.46 | 0.05116 | 0.007 | -9
-7.5 | -0.464 | 0.0475 | 0.007 | -9.765
-7 | -0.462 | 0.0439 | 0.007 | -10.529
-6.5 | -0.454 | 0.0415 | 0.007 | -10.95
-6 | -0.442 | 0.03827 | 0.008 | -11.541
-5.5 | -0.522 | 0.00383 | 0.016 | -136.245
-5 | -0.49 | 0.00444 | 0.015 | -110.419
-4.5 | -0.453 | 0.00446 | 0.015 | -101.454
-4 | -0.41 | 0.00452 | 0.015 | -90.662
-3.5 | -0.363 | 0.0046 | 0.015 | -78.829
-3 | -0.311 | 0.00465 | 0.015 | -66.837
-2.5 | -0.257 | 0.00475 | 0.014 | -54.176
-2 | -0.202 | 0.00486 | 0.014 | -41.615
-1.5 | -0.147 | 0.00499 | 0.014 | -29.363
-1 | -0.09 | 0.00399 | 0.014 | -22.543
-0.5 | -0.033 | 0.00397 | 0.014 | -8.311
0 | 0.024 | 0.00432 | 0.013 | 5.665
0.5 | 0.082 | 0.00437 | 0.013 | 18.761
1 | 0.14 | 0.00448 | 0.013 | 31.233
1.5 | 0.198 | 0.00447 | 0.013 | 44.185
2 | 0.255 | 0.00464 | 0.013 | 55.1
2.5 | 0.313 | 0.00439 | 0.012 | 71.452
3 | 0.371 | 0.00471 | 0.012 | 78.85
3.5 | 0.429 | 0.00507 | 0.012 | 84.572
4 | 0.487 | 0.00479 | 0.012 | 101.618
4.5 | 0.544 | 0.00499 | 0.012 | 109.052
5 | 0.601 | 0.0052 | 0.011 | 115.7
5.5 | 0.658 | 0.00521 | 0.011 | 126.278
6 | 0.714 | 0.00535 | 0.011 | 133.359
6.5 | 0.768 | 0.00545 | 0.011 | 140.972
7 | 0.821 | 0.00562 | 0.01 | 146.093
7.5 | 0.869 | 0.00566 | 0.01 | 153.421
8 | 0.91 | 0.00599 | 0.01 | 151.855
8.5 | 0.944 | 0.00636 | 0.01 | 148.479
9 | 0.97 | 0.00639 | 0.01 | 151.827
9.5 | 0.988 | 0.00664 | 0.009 | 148.659
10 | 0.996 | 0.00688 | 0.009 | 144.643
10.5 | 0.994 | 0.00718 | 0.009 | 138.408
11 | 0.938 | 0.01589 | 0.008 | 58.996
11.5 | 0.89 | 0.02515 | 0.008 | 35.373
12 | 0.834 | 0.03615 | 0.007 | 23.072
12.5 | 0.782 | 0.04778 | 0.007 | 16.363
13 | 0.717 | 0.06908 | 0.006 | 10.381
13.5 | 0.672 | 0.07916 | 0.005 | 8.488
14 | 0.628 | 0.08814 | 0.005 | 7.124
14.5 | 0.585 | 0.0961 | 0.004 | 6.091
15 | 0.544 | 0.1035 | 0.004 | 5.258

## 68. Re 4M Mach 0.10 (2)
BIGFOIL.COM POLAR EXPORT
JWL09
JWL097 7.7/1.6 |  |  |  | Cl Max: | 1.3967 | at alpha= | 13.5 | deg
XFOIL ncrit=9 |  |  |  | L/D Max: | 113.285 | at alpha= | 6 | deg
Re: | 4000000 |  |  | Cd Min: | 0.18723 | at alpha= | 18.5 | deg
Mach: | 0.1 |  |  | Cl=0 at alpha= | -0.45437 | deg
|  |  |  | @ Cl=0.1, Cd= | 0.0046784
|  |  |  | @ Cl=0.4, Cd= | 0.0045658
|  |  |  | @ Cl=0.6, Cd= | 0.0055951
alpha (deg) | Cl | Cd | Cm | Cl/Cd
-9 | -0.5999 | 0.08592 | 0.0082 | -6.9821
-8 | -0.8023 | 0.015 | -0.0035 | -53.4867
-7.5 | -0.7498 | 0.01234 | -0.0034 | -60.7618
-7 | -0.7038 | 0.01141 | -0.0011 | -61.6827
-6.5 | -0.6538 | 0.01035 | 0.0004 | -63.1691
-6 | -0.6024 | 0.00942 | 0.0015 | -63.949
-5 | -0.4977 | 0.0078 | 0.0036 | -63.8077
-4.5 | -0.4439 | 0.00728 | 0.0044 | -60.9753
-4 | -0.3891 | 0.00698 | 0.0049 | -55.745
-3.5 | -0.3346 | 0.00662 | 0.0055 | -50.5438
-3 | -0.2795 | 0.00642 | 0.006 | -43.5358
-2.5 | -0.2243 | 0.00626 | 0.0064 | -35.8307
-2 | -0.1688 | 0.00621 | 0.0066 | -27.182
-1.5 | -0.1135 | 0.00607 | 0.007 | -18.6985
-1 | -0.0582 | 0.00599 | 0.0073 | -9.7162
-0.5 | -0.0047 | 0.00562 | 0.0079 | -0.8363
0 | 0.0468 | 0.00508 | 0.0087 | 9.2126
0.5 | 0.0984 | 0.0047 | 0.0096 | 20.9362
1 | 0.145 | 0.00407 | 0.0115 | 35.6265
1.5 | 0.19 | 0.00369 | 0.0142 | 51.4905
2 | 0.2871 | 0.00398 | 0.0047 | 72.1357
2.5 | 0.3551 | 0.00432 | 0.002 | 82.1991
3 | 0.4172 | 0.00466 | 0.0006 | 89.5279
3.5 | 0.4836 | 0.00498 | -0.0019 | 97.1084
4 | 0.5511 | 0.00532 | -0.0046 | 103.5902
4.5 | 0.6151 | 0.00568 | -0.0065 | 108.2923
5 | 0.6732 | 0.00608 | -0.0072 | 110.7237
5.5 | 0.7247 | 0.00645 | -0.0063 | 112.3566
6 | 0.776 | 0.00685 | -0.0054 | 113.2847
6.5 | 0.8269 | 0.00735 | -0.0045 | 112.5034
7 | 0.8757 | 0.00826 | -0.0034 | 106.0169
7.5 | 0.9259 | 0.00888 | -0.0023 | 104.268
8 | 0.9761 | 0.00941 | -0.0013 | 103.7301
8.5 | 1.0257 | 0.01002 | -0.0003 | 102.3653
9 | 1.0748 | 0.01071 | 0.0008 | 100.3548
9.5 | 1.1224 | 0.0116 | 0.0021 | 96.7586
10 | 1.1679 | 0.01275 | 0.0036 | 91.6
10.5 | 1.2141 | 0.01364 | 0.005 | 89.0103
11 | 1.2575 | 0.01486 | 0.0066 | 84.6231
11.5 | 1.2974 | 0.01648 | 0.0086 | 78.7257
12 | 1.3346 | 0.01829 | 0.0107 | 72.9688
12.5 | 1.3688 | 0.02024 | 0.0129 | 67.6285
13 | 1.3939 | 0.02285 | 0.0158 | 61.0022
13.5 | 1.3967 | 0.02636 | 0.0206 | 52.9856
14 | 1.3944 | 0.03026 | 0.023 | 46.0806
14.5 | 1.3489 | 0.04153 | 0.0187 | 32.4801
15 | 1.3373 | 0.05067 | 0.0131 | 26.3923
15.5 | 1.2784 | 0.06894 | 0.0018 | 18.5437
16 | 1.2596 | 0.08047 | -0.0042 | 15.653
16.5 | 1.1554 | 0.10865 | -0.0189 | 10.6341
17 | 1.1131 | 0.12571 | -0.0272 | 8.8545
17.5 | 1.0438 | 0.15019 | -0.0396 | 6.9499
18 | 1.0104 | 0.16812 | -0.0487 | 6.01
18.5 | 0.979 | 0.18723 | -0.0586 | 5.2289

## 69. Re 4M Mach 0.25 (1)
BIGFOIL.COM POLAR EXPORT
JWL09
JWL097 7.7/1.6 |  |  |  | Cl Max: | 0.968 | at alpha= | 9.5 | deg
JavaFoil+Calcfoil stall+Eppler ext transition |  |  |  | L/D Max: | 151.361 | at alpha= | 8 | deg
Re: | 4000000 |  |  | Cd Min: | 0.00385 | at alpha= | -5 | deg
Mach: | 0.25 |  |  | Cl=0 at alpha= | -0.21186 | deg
|  |  |  | @ Cl=0.1, Cd= | 0.10851
|  |  |  | @ Cl=0.4, Cd= | 0.10851
|  |  |  | @ Cl=0.6, Cd= | 0.10851
alpha (deg) | Cl | Cd | Cm | Cl/Cd
-10 | -0.19 | 0.06291 | 0.009 | -3.022
-9.5 | -0.247 | 0.05864 | 0.009 | -4.208
-9 | -0.296 | 0.05598 | 0.009 | -5.285
-8.5 | -0.339 | 0.05305 | 0.008 | -6.383
-8 | -0.374 | 0.05102 | 0.008 | -7.333
-7.5 | -0.401 | 0.04885 | 0.007 | -8.208
-7 | -0.419 | 0.04593 | 0.007 | -9.118
-6.5 | -0.427 | 0.04247 | 0.007 | -10.061
-6 | -0.426 | 0.04001 | 0.007 | -10.643
-5.5 | -0.416 | 0.03699 | 0.008 | -11.242
-5 | -0.491 | 0.00385 | 0.016 | -127.56
-4.5 | -0.458 | 0.00446 | 0.016 | -102.783
-4 | -0.417 | 0.00452 | 0.015 | -92.286
-3.5 | -0.371 | 0.00464 | 0.015 | -79.876
-3 | -0.318 | 0.00468 | 0.015 | -68.069
-2.5 | -0.264 | 0.00475 | 0.015 | -55.563
-2 | -0.208 | 0.00486 | 0.015 | -42.787
-1.5 | -0.151 | 0.005 | 0.014 | -30.086
-1 | -0.092 | 0.00399 | 0.014 | -23.196
-0.5 | -0.034 | 0.00399 | 0.014 | -8.489
0 | 0.025 | 0.00402 | 0.014 | 6.252
0.5 | 0.084 | 0.0044 | 0.014 | 19.161
1 | 0.144 | 0.00454 | 0.013 | 31.658
1.5 | 0.203 | 0.00453 | 0.013 | 44.86
2 | 0.262 | 0.0047 | 0.013 | 55.826
2.5 | 0.322 | 0.00446 | 0.013 | 72.14
3 | 0.381 | 0.00478 | 0.013 | 79.792
3.5 | 0.441 | 0.00515 | 0.012 | 85.568
4 | 0.5 | 0.00554 | 0.012 | 90.189
4.5 | 0.559 | 0.00509 | 0.012 | 109.815
5 | 0.617 | 0.00531 | 0.012 | 116.261
5.5 | 0.675 | 0.0053 | 0.011 | 127.357
6 | 0.732 | 0.00545 | 0.011 | 134.374
6.5 | 0.787 | 0.00557 | 0.011 | 141.438
7 | 0.84 | 0.00575 | 0.011 | 146.07
7.5 | 0.888 | 0.00593 | 0.011 | 149.565
8 | 0.925 | 0.00611 | 0.01 | 151.361
8.5 | 0.952 | 0.00654 | 0.01 | 145.642
9 | 0.967 | 0.0067 | 0.01 | 144.347
9.5 | 0.968 | 0.00704 | 0.01 | 137.53
10 | 0.926 | 0.01541 | 0.009 | 60.055
10.5 | 0.869 | 0.01973 | 0.009 | 44.059
11 | 0.773 | 0.03637 | 0.008 | 21.242
11.5 | 0.684 | 0.05441 | 0.007 | 12.564
12 | 0.605 | 0.06488 | 0.006 | 9.321
12.5 | 0.52 | 0.07554 | 0.005 | 6.879
13 | 0.431 | 0.08448 | 0.005 | 5.102
13.5 | 0.336 | 0.09437 | 0.004 | 3.564
14 | 0.231 | 0.10161 | 0.004 | 2.273
14.5 | 0.086 | 0.10851 | 0.004 | 0.788

## 70. Re 4M Mach 0.25 (2)
BIGFOIL.COM POLAR EXPORT
JWL09
JWL097 7.7/1.6 |  |  |  | Cl Max: | 1.2537 | at alpha= | 11 | deg
XFOIL ncrit=9 |  |  |  | L/D Max: | 113.72 | at alpha= | 6 | deg
Re: | 4000000 |  |  | Cd Min: | 0.15156 | at alpha= | 16 | deg
Mach: | 0.25 |  |  | Cl=0 at alpha= | -99 | deg
|  |  |  | @ Cl=0.1, Cd= | 0.00475
|  |  |  | @ Cl=0.4, Cd= | 0.0045626
|  |  |  | @ Cl=0.6, Cd= | 0.0056052
alpha (deg) | Cl | Cd | Cm | Cl/Cd
0.5 | 0.1026 | 0.00475 | 0.0097 | 21.6
1 | 0.1507 | 0.00412 | 0.0116 | 36.5777
1.5 | 0.1965 | 0.00374 | 0.0145 | 52.5401
2 | 0.2962 | 0.00404 | 0.005 | 73.3168
2.5 | 0.3671 | 0.00437 | 0.0021 | 84.0046
3 | 0.4303 | 0.00474 | 0.0009 | 90.7806
3.5 | 0.4995 | 0.00507 | -0.0016 | 98.5207
4 | 0.5694 | 0.00542 | -0.0043 | 105.0554
4.5 | 0.6355 | 0.00582 | -0.0061 | 109.1924
5 | 0.6969 | 0.00623 | -0.0068 | 111.862
5.5 | 0.7505 | 0.00663 | -0.0057 | 113.1976
6 | 0.804 | 0.00707 | -0.0045 | 113.7199
6.5 | 0.8569 | 0.00768 | -0.0033 | 111.5755
7 | 0.908 | 0.00866 | -0.0018 | 104.8499
7.5 | 0.9609 | 0.00927 | -0.0004 | 103.657
8 | 1.0132 | 0.00995 | 0.0012 | 101.8291
8.5 | 1.0647 | 0.01076 | 0.0028 | 98.9498
9 | 1.1109 | 0.01243 | 0.0052 | 89.3725
9.5 | 1.1591 | 0.01364 | 0.0073 | 84.978
10 | 1.2009 | 0.01558 | 0.0101 | 77.0796
10.5 | 1.2339 | 0.01838 | 0.0137 | 67.1328
11 | 1.2537 | 0.02226 | 0.018 | 56.3208
11.5 | 1.2536 | 0.02697 | 0.0231 | 46.4813
12 | 1.2336 | 0.03275 | 0.0253 | 37.6672
12.5 | 1.2094 | 0.04259 | 0.0198 | 28.3963
13 | 1.1686 | 0.05792 | 0.0087 | 20.1761
13.5 | 1.1237 | 0.07485 | -0.0017 | 15.0127
14 | 1.0971 | 0.08828 | -0.0085 | 12.4275
14.5 | 1.0395 | 0.10742 | -0.0182 | 9.677
15 | 1.0094 | 0.12206 | -0.0253 | 8.2697
15.5 | 0.9751 | 0.13854 | -0.0333 | 7.0384
16 | 0.9598 | 0.15156 | -0.0395 | 6.3328

## 71. Re 4M Mach 0.50 (1)
BIGFOIL.COM POLAR EXPORT
JWL09
JWL097 7.7/1.6 |  |  |  | Cl Max: | 2.219 | at alpha= | 20 | deg
JavaFoil+Calcfoil stall+Eppler ext transition |  |  |  | L/D Max: | 137.956 | at alpha= | 7 | deg
Re: | 4000000 |  |  | Cd Min: | 0.00359 | at alpha= | -5 | deg
Mach: | 0.5 |  |  | Cl=0 at alpha= | -0.21212 | deg
|  |  |  | @ Cl=0.1, Cd= | 0.0045055
|  |  |  | @ Cl=0.4, Cd= | 0.0049942
|  |  |  | @ Cl=0.6, Cd= | 0.0057305
alpha (deg) | Cl | Cd | Cm | Cl/Cd
-20 | -0.96 | 0.16237 | 0.014 | -5.915
-19.5 | -0.935 | 0.1559 | 0.013 | -6
-19 | -0.912 | 0.14962 | 0.013 | -6.096
-18.5 | -0.889 | 0.14431 | 0.013 | -6.16
-18 | -0.866 | 0.14155 | 0.013 | -6.116
-17.5 | -0.843 | 0.13616 | 0.013 | -6.188
-17 | -0.819 | 0.13369 | 0.013 | -6.128
-16.5 | -0.798 | 0.1292 | 0.013 | -6.176
-16 | -0.775 | 0.12473 | 0.013 | -6.216
-15.5 | -0.751 | 0.11814 | 0.012 | -6.358
-15 | -0.726 | 0.11618 | 0.011 | -6.251
-14.5 | -0.703 | 0.1118 | 0.011 | -6.289
-14 | -0.68 | 0.10654 | 0.011 | -6.381
-13.5 | -0.656 | 0.10448 | 0.011 | -6.283
-13 | -0.633 | 0.10034 | 0.011 | -6.309
-12.5 | -0.61 | 0.09687 | 0.011 | -6.294
-12 | -0.587 | 0.0914 | 0.011 | -6.422
-11.5 | -0.563 | 0.0855 | 0.01 | -6.58
-11 | -0.538 | 0.0794 | 0.01 | -6.777
-10.5 | -0.515 | 0.07258 | 0.01 | -7.089
-10 | -0.491 | 0.06623 | 0.01 | -7.409
-9.5 | -0.467 | 0.06132 | 0.01 | -7.613
-9 | -0.443 | 0.05719 | 0.01 | -7.744
-8.5 | -0.419 | 0.05351 | 0.009 | -7.822
-8 | -0.393 | 0.05889 | 0.009 | -6.682
-7.5 | -0.369 | 0.05127 | 0.009 | -7.204
-7 | -0.345 | 0.0469 | 0.009 | -7.359
-6.5 | -0.322 | 0.04232 | 0.01 | -7.599
-6 | -0.303 | 0.03421 | 0.012 | -8.869
-5.5 | -0.335 | 0.00753 | 0.018 | -44.511
-5 | -0.304 | 0.00359 | 0.018 | -84.647
-4.5 | -0.22 | 0.03517 | 0.007 | -6.252
-4 | -0.337 | 0.03333 | 0.007 | -10.113
-3.5 | -0.397 | 0.00457 | 0.017 | -86.826
-3 | -0.348 | 0.00462 | 0.017 | -75.301
-2.5 | -0.291 | 0.0047 | 0.017 | -61.992
-2 | -0.231 | 0.00481 | 0.016 | -47.943
-1.5 | -0.168 | 0.00497 | 0.016 | -33.759
-1 | -0.103 | 0.00509 | 0.016 | -20.274
-0.5 | -0.038 | 0.00408 | 0.016 | -9.271
0 | 0.028 | 0.00405 | 0.015 | 6.934
0.5 | 0.094 | 0.00451 | 0.015 | 20.887
1 | 0.16 | 0.00446 | 0.015 | 35.998
1.5 | 0.227 | 0.00469 | 0.015 | 48.398
2 | 0.293 | 0.00494 | 0.015 | 59.405
2.5 | 0.36 | 0.00477 | 0.014 | 75.429
3 | 0.426 | 0.00514 | 0.014 | 82.811
3.5 | 0.492 | 0.00556 | 0.014 | 88.43
4 | 0.558 | 0.00606 | 0.014 | 92.075
4.5 | 0.623 | 0.00555 | 0.013 | 112.165
5 | 0.687 | 0.0058 | 0.013 | 118.348
5.5 | 0.749 | 0.00585 | 0.013 | 128.161
6 | 0.81 | 0.00591 | 0.013 | 137.154
6.5 | 0.865 | 0.00629 | 0.012 | 137.362
7 | 0.911 | 0.0066 | 0.012 | 137.956
7.5 | 0.93 | 0.00716 | 0.012 | 129.87
8 | 0.798 | 0.01708 | 0.011 | 46.719
8.5 | 0.481 | 0.05842 | 0.006 | 8.226
9 | 0.507 | 0.06192 | 0.006 | 8.189
9.5 | 0.533 | 0.07101 | 0.005 | 7.511
10 | 0.562 | 0.07655 | 0.005 | 7.338
10.5 | 0.59 | 0.07921 | 0.005 | 7.455
11 | 0.621 | 0.08458 | 0.005 | 7.339
11.5 | 0.652 | 0.08761 | 0.005 | 7.438
12 | 0.68 | 0.09266 | 0.005 | 7.339
12.5 | 0.71 | 0.098 | 0.005 | 7.241
13 | 0.739 | 0.09885 | 0.005 | 7.481
13.5 | 0.771 | 0.10508 | 0.005 | 7.339
14 | 0.803 | 0.10758 | 0.005 | 7.467
14.5 | 0.834 | 0.11613 | 0.005 | 7.181
15 | 0.862 | 0.11694 | 0.005 | 7.375
15.5 | 0.893 | 0.12237 | 0.004 | 7.298
16 | 0.924 | 0.12601 | 0.004 | 7.331
16.5 | 0.955 | 0.13124 | 0.004 | 7.276
17 | 0.99 | 0.1344 | 0.004 | 7.366
17.5 | 1.023 | 0.13977 | 0.004 | 7.318
18 | 1.057 | 0.14461 | 0.004 | 7.307
18.5 | 2.056 | 0.15905 | 0.004 | 12.927
19 | 2.108 | 0.15258 | 0.004 | 13.815
19.5 | 2.163 | 0.15632 | 0.004 | 13.838
20 | 2.219 | 0.16003 | 0.003 | 13.865

## 72. Re 4M Mach 0.50 (2)
BIGFOIL.COM POLAR EXPORT
JWL09
JWL097 7.7/1.6 |  |  |  | Cl Max: | 1.1385 | at alpha= | 8 | deg
XFOIL ncrit=9 |  |  |  | L/D Max: | 117.463 | at alpha= | 5.5 | deg
Re: | 4000000 |  |  | Cd Min: | 0.20773 | at alpha= | -15 | deg
Mach: | 0.5 |  |  | Cl=0 at alpha= | -0.51786 | deg
|  |  |  | @ Cl=0.1, Cd= | 0.0051633
|  |  |  | @ Cl=0.4, Cd= | 0.0045924
|  |  |  | @ Cl=0.6, Cd= | 0.0056449
alpha (deg) | Cl | Cd | Cm | Cl/Cd
-15 | -0.7477 | 0.20773 | 0.0729 | -3.5994
-14.5 | -0.7259 | 0.19906 | 0.0681 | -3.6466
-14 | -0.7047 | 0.1905 | 0.0634 | -3.6992
-13.5 | -0.6841 | 0.18186 | 0.0587 | -3.7617
-13 | -0.6644 | 0.17309 | 0.0541 | -3.8385
-12.5 | -0.6476 | 0.16379 | 0.0494 | -3.9538
-12 | -0.6292 | 0.15537 | 0.0449 | -4.0497
-11.5 | -0.6117 | 0.14693 | 0.0406 | -4.1632
-11 | -0.5949 | 0.13878 | 0.0364 | -4.2866
-10.5 | -0.5794 | 0.1304 | 0.0322 | -4.4433
-10 | -0.5653 | 0.12202 | 0.0281 | -4.6328
-9.5 | -0.5525 | 0.11365 | 0.024 | -4.8614
-9 | -0.539 | 0.10524 | 0.0201 | -5.1216
-8.5 | -0.5289 | 0.09698 | 0.016 | -5.4537
-7 | -0.5285 | 0.06957 | 0.0011 | -7.5967
-6.5 | -0.5461 | 0.06014 | -0.0067 | -9.0805
-6 | -0.5422 | 0.05119 | -0.0117 | -10.5919
-5.5 | -0.526 | 0.04247 | -0.0141 | -12.3852
-5 | -0.5008 | 0.03356 | -0.0141 | -14.9225
-4.5 | -0.468 | 0.02465 | -0.0116 | -18.9858
-4 | -0.4284 | 0.0166 | -0.0072 | -25.8072
-3.5 | -0.3792 | 0.01059 | -0.0025 | -35.8074
-3 | -0.3242 | 0.00738 | 0.0017 | -43.9295
-2.5 | -0.2588 | 0.00681 | 0.0036 | -38.0029
-2 | -0.1933 | 0.00648 | 0.005 | -29.8302
-1.5 | -0.1275 | 0.00633 | 0.006 | -20.1422
-1 | -0.0621 | 0.00617 | 0.0068 | -10.0648
-0.5 | 0.0023 | 0.00598 | 0.0076 | 0.38462
0 | 0.0634 | 0.0055 | 0.0087 | 11.5273
0.5 | 0.1221 | 0.00496 | 0.0101 | 24.6169
1 | 0.1769 | 0.00435 | 0.0123 | 40.6667
1.5 | 0.2267 | 0.00392 | 0.0161 | 57.8316
2.5 | 0.42 | 0.00467 | 0.003 | 89.9358
3 | 0.4933 | 0.00506 | 0.0019 | 97.4901
3.5 | 0.5724 | 0.00549 | -0.0002 | 104.2623
4 | 0.6526 | 0.00594 | -0.0024 | 109.8653
4.5 | 0.7302 | 0.0064 | -0.0036 | 114.0938
5 | 0.8058 | 0.00692 | -0.004 | 116.4451
5.5 | 0.8704 | 0.00741 | -0.0016 | 117.4629
6 | 0.9318 | 0.00845 | 0.0013 | 110.2722
6.5 | 0.9962 | 0.00932 | 0.0046 | 106.8884
7 | 1.0593 | 0.01056 | 0.0087 | 100.3125
7.5 | 1.1146 | 0.01286 | 0.0146 | 86.6719
8 | 1.1385 | 0.0179 | 0.0227 | 63.6034
8.5 | 1.1241 | 0.02466 | 0.0302 | 45.5839
9 | 1.0868 | 0.03214 | 0.0321 | 33.8146
9.5 | 1.0543 | 0.04418 | 0.0226 | 23.8637
10 | 1.0242 | 0.05801 | 0.0119 | 17.6556
10.5 | 0.9926 | 0.07169 | 0.0038 | 13.8457
11 | 0.9601 | 0.08475 | -0.0033 | 11.3286
11.5 | 0.9327 | 0.09744 | -0.0103 | 9.572
12 | 0.9071 | 0.1105 | -0.0174 | 8.209
12.5 | 0.8886 | 0.12325 | -0.0242 | 7.2097
13 | 0.8729 | 0.13638 | -0.0309 | 6.4005

## 73. Re 5M Mach 0.00 (1)
BIGFOIL.COM POLAR EXPORT
JWL09
JWL097 7.7/1.6 |  |  |  | Cl Max: | 1.002 | at alpha= | 10.5 | deg
JavaFoil+Calcfoil stall+Eppler ext transition |  |  |  | L/D Max: | 160.788 | at alpha= | 8.5 | deg
Re: | 5000000 |  |  | Cd Min: | 0.00348 | at alpha= | -6 | deg
Mach: | 0 |  |  | Cl=0 at alpha= | -0.21053 | deg
|  |  |  | @ Cl=0.1, Cd= | 0.0045532
|  |  |  | @ Cl=0.4, Cd= | 0.0047664
|  |  |  | @ Cl=0.6, Cd= | 0.10295
alpha (deg) | Cl | Cd | Cm | Cl/Cd
-11 | -0.394 | 0.06926 | 0.009 | -5.686
-10.5 | -0.412 | 0.06557 | 0.008 | -6.282
-10 | -0.429 | 0.06205 | 0.008 | -6.914
-9.5 | -0.445 | 0.05785 | 0.008 | -7.685
-9 | -0.457 | 0.05507 | 0.008 | -8.294
-8.5 | -0.466 | 0.0522 | 0.008 | -8.926
-8 | -0.471 | 0.04923 | 0.008 | -9.57
-7.5 | -0.472 | 0.04617 | 0.008 | -10.223
-7 | -0.468 | 0.04307 | 0.008 | -10.863
-6.5 | -0.458 | 0.04053 | 0.008 | -11.308
-6 | -0.548 | 0.00348 | 0.016 | -157.364
-5.5 | -0.522 | 0.00375 | 0.016 | -139.311
-5 | -0.49 | 0.0043 | 0.015 | -113.999
-4.5 | -0.452 | 0.00437 | 0.015 | -103.445
-4 | -0.408 | 0.00444 | 0.015 | -92.054
-3.5 | -0.361 | 0.00449 | 0.015 | -80.408
-3 | -0.309 | 0.00453 | 0.015 | -68.348
-2.5 | -0.256 | 0.00465 | 0.014 | -55.012
-2 | -0.201 | 0.00475 | 0.014 | -42.448
-1.5 | -0.146 | 0.0049 | 0.014 | -29.771
-1 | -0.09 | 0.00406 | 0.014 | -22.08
-0.5 | -0.033 | 0.00408 | 0.014 | -8.041
0 | 0.024 | 0.00439 | 0.013 | 5.55
0.5 | 0.082 | 0.00443 | 0.013 | 18.446
1 | 0.139 | 0.00482 | 0.013 | 28.856
1.5 | 0.197 | 0.00475 | 0.013 | 41.442
2 | 0.254 | 0.00468 | 0.013 | 54.292
2.5 | 0.312 | 0.0049 | 0.012 | 63.646
3 | 0.369 | 0.00459 | 0.012 | 80.529
3.5 | 0.427 | 0.00492 | 0.012 | 86.709
4 | 0.484 | 0.00468 | 0.012 | 103.483
4.5 | 0.541 | 0.0049 | 0.011 | 110.39
5 | 0.598 | 0.00509 | 0.011 | 117.584
5.5 | 0.655 | 0.00502 | 0.011 | 130.361
6 | 0.71 | 0.00514 | 0.011 | 138.115
6.5 | 0.764 | 0.00523 | 0.011 | 146.164
7 | 0.817 | 0.00538 | 0.01 | 151.833
7.5 | 0.865 | 0.00542 | 0.01 | 159.567
8 | 0.907 | 0.00572 | 0.01 | 158.528
8.5 | 0.942 | 0.00586 | 0.01 | 160.788
9 | 0.97 | 0.0061 | 0.01 | 158.854
9.5 | 0.989 | 0.00633 | 0.009 | 156.218
10 | 1 | 0.00657 | 0.009 | 152.305
10.5 | 1.002 | 0.0068 | 0.009 | 147.309
11 | 0.968 | 0.01592 | 0.008 | 60.808
11.5 | 0.927 | 0.01648 | 0.008 | 56.236
12 | 0.882 | 0.02623 | 0.007 | 33.624
12.5 | 0.818 | 0.04181 | 0.007 | 19.571
13 | 0.766 | 0.05562 | 0.006 | 13.776
13.5 | 0.717 | 0.06954 | 0.005 | 10.317
14 | 0.675 | 0.07959 | 0.005 | 8.482
14.5 | 0.634 | 0.08906 | 0.005 | 7.122
15 | 0.596 | 0.09681 | 0.004 | 6.156
15.5 | 0.559 | 0.10295 | 0.004 | 5.434

## 74. Re 5M Mach 0.00 (2)
BIGFOIL.COM POLAR EXPORT
JWL09
JWL097 7.7/1.6 |  |  |  | Cl Max: | 1.5079 | at alpha= | 15 | deg
XFOIL ncrit=9 |  |  |  | L/D Max: | 117.379 | at alpha= | 6.5 | deg
Re: | 5000000 |  |  | Cd Min: | 0.21135 | at alpha= | 20 | deg
Mach: | 0 |  |  | Cl=0 at alpha= | -0.44656 | deg
|  |  |  | @ Cl=0.1, Cd= | 0.0048191
|  |  |  | @ Cl=0.4, Cd= | 0.0044259
|  |  |  | @ Cl=0.6, Cd= | 0.0054747
alpha (deg) | Cl | Cd | Cm | Cl/Cd
-14.5 | -1.2415 | 0.04345 | -0.026 | -28.5731
-14 | -1.2808 | 0.0366 | -0.0194 | -34.9945
-13.5 | -1.3064 | 0.02696 | -0.0141 | -48.457
-13 | -1.2621 | 0.02614 | -0.013 | -48.2823
-12.5 | -1.2277 | 0.02358 | -0.011 | -52.0653
-12 | -1.1828 | 0.02253 | -0.0099 | -52.4989
-11.5 | -1.1383 | 0.02124 | -0.0087 | -53.5923
-11 | -1.0857 | 0.02136 | -0.0082 | -50.8287
-10.5 | -1.0377 | 0.02053 | -0.0074 | -50.5455
-10 | -0.9915 | 0.0192 | -0.0063 | -51.6406
-9.5 | -0.9413 | 0.01862 | -0.0056 | -50.5532
-9 | -0.8904 | 0.01813 | -0.005 | -49.112
-8.5 | -0.842 | 0.01695 | -0.0041 | -49.6755
-8 | -0.7873 | 0.01726 | -0.004 | -45.6141
-7.5 | -0.7553 | 0.01114 | -0.0003 | -67.8007
-7 | -0.707 | 0.00988 | 0.0012 | -71.5587
-6.5 | -0.6563 | 0.00897 | 0.0023 | -73.1661
-6 | -0.6042 | 0.00827 | 0.0032 | -73.0593
-5.5 | -0.5514 | 0.00769 | 0.0039 | -71.7035
-5 | -0.4979 | 0.00721 | 0.0046 | -69.0569
-4.5 | -0.4439 | 0.00682 | 0.0052 | -65.088
-4 | -0.3892 | 0.00659 | 0.0056 | -59.0592
-3.5 | -0.3348 | 0.00632 | 0.0061 | -52.9747
-3 | -0.2796 | 0.00625 | 0.0063 | -44.736
-2.5 | -0.225 | 0.00604 | 0.0068 | -37.2517
-2 | -0.1697 | 0.006 | 0.007 | -28.2833
-1.5 | -0.1145 | 0.00591 | 0.0073 | -19.3739
-1 | -0.0593 | 0.00584 | 0.0076 | -10.1541
-0.5 | -0.0056 | 0.00555 | 0.0081 | -1.009
0 | 0.0468 | 0.00515 | 0.0087 | 9.0874
0.5 | 0.0989 | 0.00483 | 0.0094 | 20.4762
1 | 0.1483 | 0.00434 | 0.0106 | 34.1705
1.5 | 0.1955 | 0.00395 | 0.0124 | 49.4937
2 | 0.2772 | 0.00383 | 0.0065 | 72.376
2.5 | 0.3416 | 0.00412 | 0.0045 | 82.9126
3 | 0.4046 | 0.00445 | 0.0028 | 90.9213
3.5 | 0.4663 | 0.00478 | 0.0014 | 97.5523
4 | 0.5325 | 0.00508 | -0.0011 | 104.8228
4.5 | 0.5976 | 0.00546 | -0.0035 | 109.4505
5 | 0.6597 | 0.00584 | -0.0051 | 112.9623
5.5 | 0.7223 | 0.00621 | -0.0069 | 116.3124
6 | 0.7733 | 0.00659 | -0.006 | 117.3445
6.5 | 0.824 | 0.00702 | -0.0052 | 117.3789
7 | 0.8727 | 0.00788 | -0.0041 | 110.7487
7.5 | 0.923 | 0.0084 | -0.0032 | 109.881
8 | 0.973 | 0.00888 | -0.0024 | 109.5721
8.5 | 1.0223 | 0.00944 | -0.0014 | 108.2945
9 | 1.0711 | 0.01008 | -0.0004 | 106.2599
9.5 | 1.1174 | 0.01113 | 0.0009 | 100.3953
10 | 1.1663 | 0.01165 | 0.0018 | 100.1116
10.5 | 1.2141 | 0.01228 | 0.0027 | 98.8681
11 | 1.2601 | 0.01306 | 0.0039 | 96.4855
11.5 | 1.3039 | 0.01409 | 0.0053 | 92.5408
12 | 1.3463 | 0.01527 | 0.0068 | 88.1663
12.5 | 1.3879 | 0.01647 | 0.0083 | 84.2684
13 | 1.4269 | 0.0179 | 0.0099 | 79.7151
13.5 | 1.4605 | 0.01976 | 0.012 | 73.9119
14 | 1.4912 | 0.02164 | 0.0142 | 68.9094
14.5 | 1.5032 | 0.02463 | 0.0181 | 61.0313
15 | 1.5079 | 0.02733 | 0.0217 | 55.1738
15.5 | 1.4955 | 0.03302 | 0.0221 | 45.2907
16 | 1.5024 | 0.03777 | 0.0206 | 39.7776
16.5 | 1.4459 | 0.05282 | 0.0122 | 27.3741
17 | 1.4239 | 0.06381 | 0.006 | 22.3147
17.5 | 1.3114 | 0.09198 | -0.0096 | 14.2574
18 | 1.2204 | 0.11786 | -0.0228 | 10.3547
18.5 | 1.1027 | 0.15204 | -0.0406 | 7.2527
19 | 1.0477 | 0.17524 | -0.053 | 5.9787
19.5 | 1.0124 | 0.19585 | -0.0642 | 5.1693
20 | 0.9984 | 0.21135 | -0.0727 | 4.7239

## 75. Re 5M Mach 0.10 (1)
BIGFOIL.COM POLAR EXPORT
JWL09
JWL097 7.7/1.6 |  |  |  | Cl Max: | 0.996 | at alpha= | 10 | deg
JavaFoil+Calcfoil stall+Eppler ext transition |  |  |  | L/D Max: | 159.585 | at alpha= | 7.5 | deg
Re: | 5000000 |  |  | Cd Min: | 0.00373 | at alpha= | -5.5 | deg
Mach: | 0.1 |  |  | Cl=0 at alpha= | -0.21053 | deg
|  |  |  | @ Cl=0.1, Cd= | 0.0045635
|  |  |  | @ Cl=0.4, Cd= | 0.004775
|  |  |  | @ Cl=0.6, Cd= | 0.10016
alpha (deg) | Cl | Cd | Cm | Cl/Cd
-10.5 | -0.386 | 0.06591 | 0.008 | -5.861
-10 | -0.407 | 0.06203 | 0.008 | -6.554
-9.5 | -0.426 | 0.05775 | 0.009 | -7.369
-9 | -0.441 | 0.05524 | 0.008 | -7.979
-8.5 | -0.453 | 0.05208 | 0.008 | -8.698
-8 | -0.461 | 0.04984 | 0.007 | -9.247
-7.5 | -0.464 | 0.04667 | 0.007 | -9.95
-7 | -0.463 | 0.04336 | 0.008 | -10.675
-6.5 | -0.455 | 0.04082 | 0.008 | -11.144
-6 | -0.444 | 0.03679 | 0.009 | -12.07
-5.5 | -0.522 | 0.00373 | 0.016 | -140.016
-5 | -0.49 | 0.00436 | 0.015 | -112.462
-4.5 | -0.453 | 0.00437 | 0.015 | -103.735
-4 | -0.41 | 0.00444 | 0.015 | -92.304
-3.5 | -0.363 | 0.00449 | 0.015 | -80.759
-3 | -0.311 | 0.00454 | 0.015 | -68.522
-2.5 | -0.257 | 0.00463 | 0.014 | -55.542
-2 | -0.202 | 0.00477 | 0.014 | -42.448
-1.5 | -0.147 | 0.00488 | 0.014 | -30.041
-1 | -0.09 | 0.00405 | 0.014 | -22.25
-0.5 | -0.033 | 0.00408 | 0.014 | -8.083
0 | 0.024 | 0.00441 | 0.013 | 5.548
0.5 | 0.082 | 0.00443 | 0.013 | 18.546
1 | 0.14 | 0.00486 | 0.013 | 28.798
1.5 | 0.198 | 0.00474 | 0.013 | 41.694
2 | 0.255 | 0.00468 | 0.013 | 54.584
2.5 | 0.313 | 0.00493 | 0.012 | 63.601
3 | 0.371 | 0.00462 | 0.012 | 80.356
3.5 | 0.429 | 0.00493 | 0.012 | 87.034
4 | 0.487 | 0.00469 | 0.012 | 103.776
4.5 | 0.544 | 0.00492 | 0.012 | 110.638
5 | 0.601 | 0.0051 | 0.011 | 117.818
5.5 | 0.658 | 0.00504 | 0.011 | 130.55
6 | 0.714 | 0.00516 | 0.011 | 138.4
6.5 | 0.768 | 0.00525 | 0.011 | 146.236
7 | 0.821 | 0.0054 | 0.01 | 151.983
7.5 | 0.869 | 0.00545 | 0.01 | 159.585
8 | 0.91 | 0.00576 | 0.01 | 157.895
8.5 | 0.944 | 0.00612 | 0.01 | 154.264
9 | 0.97 | 0.00615 | 0.01 | 157.751
9.5 | 0.988 | 0.00639 | 0.009 | 154.519
10 | 0.996 | 0.00662 | 0.009 | 150.453
10.5 | 0.994 | 0.00689 | 0.009 | 144.194
11 | 0.946 | 0.0159 | 0.008 | 59.483
11.5 | 0.901 | 0.02178 | 0.008 | 41.375
12 | 0.849 | 0.03014 | 0.007 | 28.173
12.5 | 0.796 | 0.04034 | 0.007 | 19.726
13 | 0.727 | 0.06184 | 0.006 | 11.752
13.5 | 0.678 | 0.07356 | 0.005 | 9.214
14 | 0.632 | 0.08385 | 0.005 | 7.533
14.5 | 0.588 | 0.09211 | 0.005 | 6.385
15 | 0.546 | 0.10016 | 0.004 | 5.449

## 76. Re 5M Mach 0.10 (2)
BIGFOIL.COM POLAR EXPORT
JWL09
JWL097 7.7/1.6 |  |  |  | Cl Max: | 1.4735 | at alpha= | 14 | deg
XFOIL ncrit=9 |  |  |  | L/D Max: | 117.583 | at alpha= | 6 | deg
Re: | 5000000 |  |  | Cd Min: | 0.18966 | at alpha= | 19 | deg
Mach: | 0.1 |  |  | Cl=0 at alpha= | -0.44862 | deg
|  |  |  | @ Cl=0.1, Cd= | 0.0048271
|  |  |  | @ Cl=0.4, Cd= | 0.0044226
|  |  |  | @ Cl=0.6, Cd= | 0.0054719
alpha (deg) | Cl | Cd | Cm | Cl/Cd
-11.5 | -1.1103 | 0.02874 | -0.0133 | -38.6326
-10.5 | -1.0263 | 0.02507 | -0.0105 | -40.9374
-10 | -0.9909 | 0.02147 | -0.0084 | -46.1528
-9.5 | -0.9426 | 0.02037 | -0.0074 | -46.2739
-9 | -0.8923 | 0.01962 | -0.0066 | -45.4791
-8.5 | -0.8456 | 0.01786 | -0.0053 | -47.346
-8 | -0.7905 | 0.01814 | -0.005 | -43.5777
-7.5 | -0.7565 | 0.01244 | -0.0018 | -60.8119
-7 | -0.7106 | 0.01038 | 0.0003 | -68.4586
-6.5 | -0.66 | 0.00927 | 0.0016 | -71.1974
-6 | -0.6078 | 0.00847 | 0.0026 | -71.7591
-5.5 | -0.5547 | 0.00782 | 0.0035 | -70.9335
-5 | -0.5009 | 0.00729 | 0.0043 | -68.7106
-4.5 | -0.4466 | 0.00687 | 0.005 | -65.0073
-4 | -0.3916 | 0.00661 | 0.0054 | -59.2436
-3.5 | -0.3367 | 0.00634 | 0.006 | -53.1073
-3 | -0.2812 | 0.00625 | 0.0063 | -44.992
-2.5 | -0.2262 | 0.00605 | 0.0067 | -37.3884
-2 | -0.1706 | 0.006 | 0.007 | -28.4333
-1.5 | -0.115 | 0.00591 | 0.0073 | -19.4585
-1 | -0.0595 | 0.00585 | 0.0076 | -10.1709
-0.5 | -0.0054 | 0.00556 | 0.0081 | -0.97122
0.5 | 0.0997 | 0.00483 | 0.0094 | 20.6418
1 | 0.1493 | 0.00435 | 0.0106 | 34.3218
1.5 | 0.1967 | 0.00395 | 0.0125 | 49.7975
2 | 0.279 | 0.00384 | 0.0065 | 72.6562
2.5 | 0.3437 | 0.00413 | 0.0045 | 83.2203
3 | 0.4072 | 0.00446 | 0.0028 | 91.3004
3.5 | 0.4691 | 0.00479 | 0.0014 | 97.9332
4 | 0.5357 | 0.0051 | -0.0011 | 105.0392
4.5 | 0.6014 | 0.00548 | -0.0034 | 109.7445
5 | 0.6638 | 0.00586 | -0.005 | 113.2765
5.5 | 0.7269 | 0.00624 | -0.0068 | 116.4904
6 | 0.7784 | 0.00662 | -0.0059 | 117.5831
6.5 | 0.8294 | 0.00708 | -0.005 | 117.1469
7 | 0.8785 | 0.00795 | -0.0039 | 110.5031
7.5 | 0.9293 | 0.00846 | -0.0029 | 109.8463
8 | 0.9798 | 0.00897 | -0.002 | 109.2308
8.5 | 1.0295 | 0.00955 | -0.0009 | 107.801
9 | 1.0785 | 0.01023 | 0.0002 | 105.4252
9.5 | 1.1257 | 0.01124 | 0.0016 | 100.1512
10 | 1.1749 | 0.0118 | 0.0026 | 99.5678
10.5 | 1.2226 | 0.01255 | 0.0037 | 97.4183
11 | 1.2677 | 0.01355 | 0.0052 | 93.5572
11.5 | 1.3104 | 0.0148 | 0.007 | 88.5405
12 | 1.3517 | 0.0162 | 0.0087 | 83.4383
12.5 | 1.3916 | 0.01766 | 0.0105 | 78.7995
13 | 1.4266 | 0.01953 | 0.0127 | 73.0466
13.5 | 1.4524 | 0.02206 | 0.0155 | 65.8386
14 | 1.4735 | 0.02454 | 0.0185 | 60.0448
14.5 | 1.4468 | 0.02991 | 0.0232 | 48.3718
15 | 1.4481 | 0.03488 | 0.0224 | 41.5166
15.5 | 1.4113 | 0.04646 | 0.0163 | 30.3767
16 | 1.4148 | 0.05322 | 0.0126 | 26.584
16.5 | 1.3064 | 0.08003 | -0.0034 | 16.3239
17 | 1.2671 | 0.09519 | -0.0111 | 13.3113
17.5 | 1.1429 | 0.12812 | -0.0281 | 8.9205
18 | 1.0829 | 0.1501 | -0.0394 | 7.2145
18.5 | 1.0315 | 0.17238 | -0.0512 | 5.9839
19 | 1.0059 | 0.18966 | -0.0605 | 5.3037

## 77. Re 5M Mach 0.25 (1)
BIGFOIL.COM POLAR EXPORT
JWL09
JWL097 7.7/1.6 |  |  |  | Cl Max: | 0.968 | at alpha= | 9.5 | deg
JavaFoil+Calcfoil stall+Eppler ext transition |  |  |  | L/D Max: | 157.406 | at alpha= | 8 | deg
Re: | 5000000 |  |  | Cd Min: | 0.00407 | at alpha= | -0.5 | deg
Mach: | 0.25 |  |  | Cl=0 at alpha= | -0.21186 | deg
|  |  |  | @ Cl=0.1, Cd= | 0.10655
|  |  |  | @ Cl=0.4, Cd= | 0.10655
|  |  |  | @ Cl=0.6, Cd= | 0.10655
alpha (deg) | Cl | Cd | Cm | Cl/Cd
-10 | -0.191 | 0.06117 | 0.009 | -3.114
-9.5 | -0.247 | 0.0574 | 0.009 | -4.305
-9 | -0.296 | 0.05479 | 0.009 | -5.41
-8.5 | -0.339 | 0.05183 | 0.009 | -6.549
-8 | -0.374 | 0.05024 | 0.008 | -7.452
-7.5 | -0.401 | 0.04817 | 0.008 | -8.331
-7 | -0.419 | 0.04529 | 0.007 | -9.258
-6.5 | -0.428 | 0.04217 | 0.007 | -10.141
-6 | -0.426 | 0.03936 | 0.007 | -10.835
-5.5 | -0.418 | 0.03585 | 0.008 | -11.647
-5 | -0.491 | 0.00434 | 0.016 | -113.203
-4.5 | -0.458 | 0.00438 | 0.016 | -104.494
-4 | -0.417 | 0.00444 | 0.015 | -93.966
-3.5 | -0.371 | 0.00448 | 0.015 | -82.688
-3 | -0.318 | 0.00455 | 0.015 | -70.037
-2.5 | -0.264 | 0.00463 | 0.015 | -56.997
-2 | -0.208 | 0.00476 | 0.015 | -43.689
-1.5 | -0.151 | 0.00488 | 0.014 | -30.818
-1 | -0.092 | 0.00409 | 0.014 | -22.639
-0.5 | -0.034 | 0.00407 | 0.014 | -8.318
0 | 0.025 | 0.00442 | 0.014 | 5.69
0.5 | 0.084 | 0.00446 | 0.014 | 18.906
1 | 0.144 | 0.00487 | 0.013 | 29.536
1.5 | 0.203 | 0.0048 | 0.013 | 42.343
2 | 0.262 | 0.00473 | 0.013 | 55.501
2.5 | 0.322 | 0.00497 | 0.013 | 64.78
3 | 0.381 | 0.00468 | 0.013 | 81.45
3.5 | 0.441 | 0.005 | 0.012 | 88.054
4 | 0.5 | 0.00476 | 0.012 | 105.11
4.5 | 0.559 | 0.00499 | 0.012 | 111.906
5 | 0.617 | 0.00518 | 0.012 | 119.102
5.5 | 0.675 | 0.00513 | 0.011 | 131.497
6 | 0.732 | 0.00526 | 0.011 | 139.309
6.5 | 0.787 | 0.00537 | 0.011 | 146.674
7 | 0.84 | 0.00553 | 0.011 | 151.959
7.5 | 0.888 | 0.0057 | 0.011 | 155.571
8 | 0.925 | 0.00587 | 0.01 | 157.406
8.5 | 0.952 | 0.00629 | 0.01 | 151.326
9 | 0.967 | 0.00645 | 0.01 | 150.063
9.5 | 0.968 | 0.00677 | 0.01 | 143.132
10 | 0.934 | 0.01561 | 0.009 | 59.833
10.5 | 0.876 | 0.01564 | 0.009 | 56.021
11 | 0.789 | 0.02985 | 0.008 | 26.426
11.5 | 0.698 | 0.04584 | 0.007 | 15.225
12 | 0.613 | 0.05845 | 0.006 | 10.48
12.5 | 0.524 | 0.071 | 0.006 | 7.374
13 | 0.433 | 0.08094 | 0.005 | 5.35
13.5 | 0.337 | 0.09168 | 0.005 | 3.677
14 | 0.231 | 0.09996 | 0.004 | 2.314
14.5 | 0.086 | 0.10655 | 0.004 | 0.804

## 78. Re 5M Mach 0.25 (2)
BIGFOIL.COM POLAR EXPORT
JWL09
JWL097 7.7/1.6 |  |  |  | Cl Max: | 1.2843 | at alpha= | 11.5 | deg
XFOIL ncrit=9 |  |  |  | L/D Max: | 118.822 | at alpha= | 6 | deg
Re: | 5000000 |  |  | Cd Min: | 0.22902 | at alpha= | -17.5 | deg
Mach: | 0.25 |  |  | Cl=0 at alpha= | -0.4538 | deg
|  |  |  | @ Cl=0.1, Cd= | 0.0048868
|  |  |  | @ Cl=0.4, Cd= | 0.0044269
|  |  |  | @ Cl=0.6, Cd= | 0.0054673
alpha (deg) | Cl | Cd | Cm | Cl/Cd
-17.5 | -0.7889 | 0.22902 | 0.0802 | -3.4447
-17 | -0.7708 | 0.22209 | 0.0759 | -3.4707
-16.5 | -0.7526 | 0.21523 | 0.0718 | -3.4967
-16 | -0.7343 | 0.20831 | 0.0676 | -3.525
-15.5 | -0.7166 | 0.20081 | 0.0635 | -3.5685
-15 | -0.698 | 0.19266 | 0.0595 | -3.623
-14.5 | -0.6811 | 0.18498 | 0.0554 | -3.682
-14 | -0.6647 | 0.17719 | 0.0514 | -3.7513
-13.5 | -0.6493 | 0.16916 | 0.0473 | -3.8384
-13 | -0.6353 | 0.16082 | 0.0433 | -3.9504
-12.5 | -0.6211 | 0.15281 | 0.0394 | -4.0645
-12 | -0.6082 | 0.14472 | 0.0356 | -4.2026
-11.5 | -0.5965 | 0.13651 | 0.0318 | -4.3696
-11 | -0.5873 | 0.12783 | 0.028 | -4.5944
-10.5 | -0.5791 | 0.11939 | 0.0243 | -4.8505
-10 | -0.5716 | 0.11121 | 0.0207 | -5.1398
-9.5 | -0.5762 | 0.10079 | 0.0161 | -5.7168
-9 | -0.5799 | 0.09094 | 0.0113 | -6.3767
-8.5 | -0.5855 | 0.08147 | 0.0061 | -7.1867
-8 | -0.6206 | 0.07004 | -0.0017 | -8.8607
-7.5 | -0.6356 | 0.05407 | -0.0118 | -11.7551
-7 | -0.6431 | 0.0395 | -0.0119 | -16.281
-6.5 | -0.6716 | 0.0136 | -0.0038 | -49.3824
-6 | -0.6231 | 0.01084 | -0.0014 | -57.4815
-5.5 | -0.5702 | 0.00927 | 0.0004 | -61.5102
-5 | -0.5163 | 0.00808 | 0.0021 | -63.8985
-4.5 | -0.4609 | 0.0073 | 0.0034 | -63.137
-4 | -0.4043 | 0.0068 | 0.0044 | -59.4559
-3.5 | -0.3474 | 0.00646 | 0.0052 | -53.7771
-3 | -0.2899 | 0.00629 | 0.0058 | -46.089
-2.5 | -0.2328 | 0.00611 | 0.0064 | -38.1015
-2 | -0.1752 | 0.00602 | 0.0068 | -29.103
-1.5 | -0.1178 | 0.00595 | 0.0072 | -19.7983
-1 | -0.0603 | 0.00587 | 0.0075 | -10.2726
0 | 0.0501 | 0.00523 | 0.0087 | 9.5793
0.5 | 0.1039 | 0.00486 | 0.0095 | 21.3786
1 | 0.155 | 0.00439 | 0.0108 | 35.3075
1.5 | 0.2036 | 0.00399 | 0.0128 | 51.0276
2.5 | 0.3554 | 0.00419 | 0.0047 | 84.821
3 | 0.4213 | 0.00454 | 0.0029 | 92.7974
3.5 | 0.4845 | 0.00488 | 0.0018 | 99.2828
4 | 0.5541 | 0.00521 | -0.0008 | 106.3532
4.5 | 0.6219 | 0.00559 | -0.003 | 111.2522
5 | 0.6867 | 0.00601 | -0.0045 | 114.2596
5.5 | 0.753 | 0.00637 | -0.0062 | 118.2104
6 | 0.8068 | 0.00679 | -0.005 | 118.8218
6.5 | 0.8589 | 0.00752 | -0.0037 | 114.2154
7 | 0.9112 | 0.00829 | -0.0023 | 109.9156
7.5 | 0.9646 | 0.00883 | -0.001 | 109.2412
8 | 1.0174 | 0.00946 | 0.0005 | 107.5476
8.5 | 1.0691 | 0.01024 | 0.0021 | 104.4043
9 | 1.1183 | 0.01143 | 0.0042 | 97.839
9.5 | 1.1684 | 0.01245 | 0.006 | 93.8474
10 | 1.2132 | 0.01413 | 0.0086 | 85.8599
10.5 | 1.2501 | 0.01657 | 0.0121 | 75.4436
11 | 1.2752 | 0.02007 | 0.0163 | 63.5376
11.5 | 1.2843 | 0.02461 | 0.0209 | 52.1861
12 | 1.273 | 0.02911 | 0.0259 | 43.7307
12.5 | 1.2507 | 0.03701 | 0.0236 | 33.7936
13 | 1.2143 | 0.0503 | 0.0143 | 24.1412
13.5 | 1.1689 | 0.06704 | 0.0031 | 17.4359
14 | 1.1458 | 0.07989 | -0.0038 | 14.3422
14.5 | 1.0747 | 0.10112 | -0.0149 | 10.628
15 | 1.0531 | 0.1137 | -0.0208 | 9.2621
15.5 | 1.0068 | 0.13194 | -0.03 | 7.6307
16 | 0.9967 | 0.14336 | -0.0355 | 6.9524
16.5 | 0.9557 | 0.16303 | -0.0455 | 5.8621

## 79. Re 5M Mach 0.50 (1)
BIGFOIL.COM POLAR EXPORT
JWL09
JWL097 7.7/1.6 |  |  |  | Cl Max: | 2.223 | at alpha= | 20 | deg
JavaFoil+Calcfoil stall+Eppler ext transition |  |  |  | L/D Max: | 143.59 | at alpha= | 7 | deg
Re: | 5000000 |  |  | Cd Min: | 0.0035 | at alpha= | -5 | deg
Mach: | 0.5 |  |  | Cl=0 at alpha= | -0.21212 | deg
|  |  |  | @ Cl=0.1, Cd= | 0.0044982
|  |  |  | @ Cl=0.4, Cd= | 0.0050846
|  |  |  | @ Cl=0.6, Cd= | 0.0056446
alpha (deg) | Cl | Cd | Cm | Cl/Cd
-20 | -0.962 | 0.15718 | 0.014 | -6.119
-19.5 | -0.938 | 0.15124 | 0.014 | -6.199
-19 | -0.912 | 0.14714 | 0.013 | -6.202
-18.5 | -0.889 | 0.14146 | 0.013 | -6.287
-18 | -0.866 | 0.13848 | 0.013 | -6.255
-17.5 | -0.843 | 0.13306 | 0.013 | -6.335
-17 | -0.82 | 0.13069 | 0.013 | -6.272
-16.5 | -0.798 | 0.12972 | 0.013 | -6.153
-16 | -0.776 | 0.11971 | 0.013 | -6.48
-15.5 | -0.752 | 0.11621 | 0.012 | -6.471
-15 | -0.727 | 0.1133 | 0.012 | -6.418
-14.5 | -0.703 | 0.10916 | 0.011 | -6.444
-14 | -0.68 | 0.10363 | 0.011 | -6.562
-13.5 | -0.657 | 0.10148 | 0.011 | -6.47
-13 | -0.633 | 0.09491 | 0.011 | -6.671
-12.5 | -0.61 | 0.09155 | 0.011 | -6.662
-12 | -0.587 | 0.08834 | 0.011 | -6.646
-11.5 | -0.563 | 0.08271 | 0.01 | -6.806
-11 | -0.539 | 0.07669 | 0.01 | -7.024
-10.5 | -0.515 | 0.07098 | 0.01 | -7.259
-10 | -0.492 | 0.06478 | 0.01 | -7.588
-9.5 | -0.468 | 0.05997 | 0.01 | -7.799
-9 | -0.444 | 0.05595 | 0.01 | -7.933
-8.5 | -0.42 | 0.05216 | 0.01 | -8.044
-8 | -0.394 | 0.0575 | 0.009 | -6.844
-7.5 | -0.369 | 0.05115 | 0.009 | -7.222
-7 | -0.346 | 0.04599 | 0.009 | -7.517
-6.5 | -0.323 | 0.04109 | 0.01 | -7.857
-6 | -0.366 | 0.00771 | 0.018 | -47.41
-5.5 | -0.335 | 0.00725 | 0.018 | -46.229
-5 | -0.304 | 0.0035 | 0.018 | -86.908
-4.5 | -0.22 | 0.03471 | 0.008 | -6.343
-4 | -0.337 | 0.03292 | 0.007 | -10.249
-3.5 | -0.397 | 0.00441 | 0.017 | -90.084
-3 | -0.348 | 0.00451 | 0.017 | -77.203
-2.5 | -0.291 | 0.0046 | 0.017 | -63.309
-2 | -0.231 | 0.00469 | 0.016 | -49.179
-1.5 | -0.168 | 0.00483 | 0.016 | -34.708
-1 | -0.103 | 0.00497 | 0.016 | -20.752
-0.5 | -0.038 | 0.00408 | 0.016 | -9.261
0 | 0.028 | 0.00419 | 0.015 | 6.712
0.5 | 0.094 | 0.00448 | 0.015 | 21.018
1 | 0.16 | 0.00468 | 0.015 | 34.272
1.5 | 0.227 | 0.00507 | 0.015 | 44.762
2 | 0.293 | 0.005 | 0.015 | 58.656
2.5 | 0.36 | 0.00523 | 0.014 | 68.794
3 | 0.426 | 0.00499 | 0.014 | 85.386
3.5 | 0.492 | 0.00542 | 0.014 | 90.774
4 | 0.558 | 0.006 | 0.014 | 92.979
4.5 | 0.623 | 0.00545 | 0.013 | 114.307
5 | 0.687 | 0.0056 | 0.013 | 122.614
5.5 | 0.749 | 0.00564 | 0.013 | 132.961
6 | 0.81 | 0.00569 | 0.013 | 142.38
6.5 | 0.865 | 0.00605 | 0.012 | 142.948
7 | 0.911 | 0.00634 | 0.012 | 143.59
7.5 | 0.93 | 0.00688 | 0.012 | 135.26
8 | 0.804 | 0.01573 | 0.011 | 51.14
8.5 | 0.482 | 0.05622 | 0.007 | 8.581
9 | 0.51 | 0.05934 | 0.006 | 8.594
9.5 | 0.534 | 0.07032 | 0.005 | 7.596
10 | 0.562 | 0.07438 | 0.005 | 7.555
10.5 | 0.591 | 0.07706 | 0.005 | 7.665
11 | 0.622 | 0.08167 | 0.005 | 7.611
11.5 | 0.652 | 0.08695 | 0.005 | 7.503
12 | 0.68 | 0.08966 | 0.005 | 7.587
12.5 | 0.71 | 0.09444 | 0.005 | 7.517
13 | 0.74 | 0.09794 | 0.005 | 7.555
13.5 | 0.772 | 0.10115 | 0.005 | 7.636
14 | 0.805 | 0.10558 | 0.005 | 7.621
14.5 | 0.835 | 0.11275 | 0.005 | 7.41
15 | 0.863 | 0.11592 | 0.005 | 7.443
15.5 | 0.893 | 0.11832 | 0.004 | 7.55
16 | 0.924 | 0.12234 | 0.004 | 7.554
16.5 | 0.957 | 0.12738 | 0.004 | 7.514
17 | 0.992 | 0.13079 | 0.004 | 7.581
17.5 | 1.026 | 0.13515 | 0.004 | 7.592
18 | 1.059 | 0.14071 | 0.004 | 7.524
18.5 | 2.056 | 0.15716 | 0.004 | 13.085
19 | 2.109 | 0.1473 | 0.004 | 14.32
19.5 | 2.165 | 0.15202 | 0.004 | 14.239
20 | 2.223 | 0.15767 | 0.003 | 14.096

## 80. Re 5M Mach 0.50 (2)
BIGFOIL.COM POLAR EXPORT
JWL09
JWL097 7.7/1.6 |  |  |  | Cl Max: | 1.1463 | at alpha= | 8 | deg
XFOIL ncrit=9 |  |  |  | L/D Max: | 123.056 | at alpha= | 5.5 | deg
Re: | 5000000 |  |  | Cd Min: | 0.25031 | at alpha= | -17.5 | deg
Mach: | 0.5 |  |  | Cl=0 at alpha= | -0.51 | deg
|  |  |  | @ Cl=0.1, Cd= | 0.0052194
|  |  |  | @ Cl=0.4, Cd= | 0.0044215
|  |  |  | @ Cl=0.6, Cd= | 0.0054861
alpha (deg) | Cl | Cd | Cm | Cl/Cd
-17.5 | -0.8605 | 0.25031 | 0.0974 | -3.4377
-17 | -0.8379 | 0.24204 | 0.0924 | -3.4618
-16.5 | -0.8153 | 0.23379 | 0.0874 | -3.4873
-16 | -0.7927 | 0.22554 | 0.0825 | -3.5147
-15 | -0.7475 | 0.20793 | 0.0729 | -3.595
-14.5 | -0.7256 | 0.19913 | 0.068 | -3.6439
-14 | -0.7042 | 0.19056 | 0.0633 | -3.6954
-13.5 | -0.6835 | 0.18191 | 0.0586 | -3.7574
-13 | -0.6638 | 0.17313 | 0.054 | -3.8341
-12.5 | -0.6441 | 0.16453 | 0.0494 | -3.9148
-12 | -0.6255 | 0.15593 | 0.045 | -4.0114
-11.5 | -0.608 | 0.14729 | 0.0406 | -4.1279
-11 | -0.5922 | 0.13838 | 0.0362 | -4.2795
-10.5 | -0.5775 | 0.12964 | 0.0319 | -4.4546
-10 | -0.5637 | 0.12116 | 0.0278 | -4.6525
-9.5 | -0.555 | 0.11213 | 0.0235 | -4.9496
-9 | -0.5466 | 0.10334 | 0.0193 | -5.2893
-8.5 | -0.5387 | 0.09491 | 0.0152 | -5.6759
-7 | -0.5296 | 0.06807 | -0.0022 | -7.7802
-6.5 | -0.5479 | 0.06019 | -0.0066 | -9.1028
-6 | -0.5436 | 0.05094 | -0.0115 | -10.6714
-5.5 | -0.5326 | 0.04082 | -0.0143 | -13.0475
-5 | -0.5045 | 0.0326 | -0.014 | -15.4755
-4.5 | -0.4702 | 0.02422 | -0.0115 | -19.4137
-4 | -0.4314 | 0.01599 | -0.0068 | -26.9794
-3.5 | -0.3837 | 0.00968 | -0.0018 | -39.6384
-2.5 | -0.2616 | 0.00649 | 0.0041 | -40.3082
-2 | -0.1955 | 0.00624 | 0.0054 | -31.3301
-1.5 | -0.1292 | 0.00614 | 0.0063 | -21.0423
-1 | -0.0637 | 0.00601 | 0.0071 | -10.599
-0.5 | 0.0013 | 0.00587 | 0.0078 | 0.22147
0 | 0.0634 | 0.0055 | 0.0088 | 11.5273
0.5 | 0.1234 | 0.00504 | 0.0099 | 24.4841
1 | 0.1806 | 0.00454 | 0.0116 | 39.7797
1.5 | 0.235 | 0.00416 | 0.0141 | 56.4904
2 | 0.3315 | 0.0041 | 0.0075 | 80.8537
2.5 | 0.4082 | 0.00446 | 0.0056 | 91.5247
3 | 0.4842 | 0.00483 | 0.0038 | 100.2484
3.5 | 0.5556 | 0.00527 | 0.0034 | 105.4269
4 | 0.6378 | 0.00567 | 0.0008 | 112.4868
4.5 | 0.716 | 0.00611 | -0.0005 | 117.1849
5 | 0.7952 | 0.0066 | -0.0017 | 120.4848
5.5 | 0.8737 | 0.0071 | -0.0021 | 123.0563
6 | 0.9355 | 0.00815 | 0.0008 | 114.7853
6.5 | 1 | 0.009 | 0.0041 | 111.1111
7 | 1.0635 | 0.01023 | 0.0082 | 103.9589
7.5 | 1.1205 | 0.01237 | 0.0139 | 90.5821
8 | 1.1463 | 0.01733 | 0.0221 | 66.1454
8.5 | 1.1323 | 0.02411 | 0.0298 | 46.9639
9 | 1.0935 | 0.03151 | 0.0324 | 34.7033
9.5 | 1.06 | 0.04348 | 0.023 | 24.379
10 | 1.0292 | 0.05741 | 0.0121 | 17.9272
10.5 | 0.9994 | 0.07089 | 0.0041 | 14.0979
11 | 0.9671 | 0.08397 | -0.003 | 11.5172
11.5 | 0.9398 | 0.09658 | -0.0099 | 9.7308
12 | 0.9143 | 0.10957 | -0.017 | 8.3444
12.5 | 0.8958 | 0.12224 | -0.0238 | 7.3282
13 | 0.8804 | 0.13518 | -0.0305 | 6.5128

## 81. Re 6M Mach 0.00 (1)
BIGFOIL.COM POLAR EXPORT
JWL09
JWL097 7.7/1.6 |  |  |  | Cl Max: | 1.002 | at alpha= | 10.5 | deg
JavaFoil+Calcfoil stall+Eppler ext transition |  |  |  | L/D Max: | 164.436 | at alpha= | 7.5 | deg
Re: | 6000000 |  |  | Cd Min: | 0.00345 | at alpha= | -6 | deg
Mach: | 0 |  |  | Cl=0 at alpha= | -0.21053 | deg
|  |  |  | @ Cl=0.1, Cd= | 0.0046163
|  |  |  | @ Cl=0.4, Cd= | 0.0049597
|  |  |  | @ Cl=0.6, Cd= | 0.09951
alpha (deg) | Cl | Cd | Cm | Cl/Cd
-11 | -0.394 | 0.06812 | 0.009 | -5.789
-10.5 | -0.412 | 0.06487 | 0.009 | -6.358
-10 | -0.43 | 0.061 | 0.009 | -7.044
-9.5 | -0.446 | 0.05674 | 0.009 | -7.853
-9 | -0.457 | 0.0539 | 0.008 | -8.487
-8.5 | -0.466 | 0.05134 | 0.008 | -9.08
-8 | -0.471 | 0.04872 | 0.008 | -9.677
-7.5 | -0.472 | 0.04558 | 0.008 | -10.362
-7 | -0.47 | 0.0419 | 0.008 | -11.206
-6.5 | -0.459 | 0.03977 | 0.008 | -11.552
-6 | -0.548 | 0.00345 | 0.016 | -158.789
-5.5 | -0.522 | 0.00368 | 0.016 | -141.828
-5 | -0.49 | 0.00424 | 0.015 | -115.661
-4.5 | -0.452 | 0.00431 | 0.015 | -104.904
-4 | -0.408 | 0.0043 | 0.015 | -94.892
-3.5 | -0.361 | 0.00441 | 0.015 | -81.955
-3 | -0.309 | 0.00445 | 0.015 | -69.54
-2.5 | -0.256 | 0.00456 | 0.014 | -56.128
-2 | -0.201 | 0.00468 | 0.014 | -43.063
-1.5 | -0.146 | 0.0048 | 0.014 | -30.392
-1 | -0.09 | 0.00423 | 0.014 | -21.175
-0.5 | -0.033 | 0.0041 | 0.014 | -8.005
0 | 0.024 | 0.00454 | 0.013 | 5.363
0.5 | 0.082 | 0.00449 | 0.013 | 18.192
1 | 0.139 | 0.00489 | 0.013 | 28.471
1.5 | 0.197 | 0.00503 | 0.013 | 39.087
2 | 0.254 | 0.00504 | 0.013 | 50.468
2.5 | 0.312 | 0.00494 | 0.012 | 63.151
3 | 0.369 | 0.00512 | 0.012 | 72.07
3.5 | 0.427 | 0.00482 | 0.012 | 88.64
4 | 0.484 | 0.00459 | 0.012 | 105.5
4.5 | 0.541 | 0.00478 | 0.011 | 113.182
5 | 0.598 | 0.00494 | 0.011 | 120.991
5.5 | 0.655 | 0.0049 | 0.011 | 133.645
6 | 0.71 | 0.00499 | 0.011 | 142.213
6.5 | 0.764 | 0.00509 | 0.011 | 150.202
7 | 0.817 | 0.00523 | 0.01 | 156.314
7.5 | 0.865 | 0.00526 | 0.01 | 164.436
8 | 0.907 | 0.00554 | 0.01 | 163.574
8.5 | 0.942 | 0.00576 | 0.01 | 163.565
9 | 0.97 | 0.00592 | 0.01 | 163.812
9.5 | 0.989 | 0.0061 | 0.009 | 162.084
10 | 1 | 0.00636 | 0.009 | 157.162
10.5 | 1.002 | 0.00658 | 0.009 | 152.123
11 | 0.978 | 0.01768 | 0.008 | 55.317
11.5 | 0.933 | 0.01641 | 0.008 | 56.869
12 | 0.892 | 0.02321 | 0.008 | 38.426
12.5 | 0.83 | 0.03619 | 0.007 | 22.939
13 | 0.777 | 0.04892 | 0.006 | 15.889
13.5 | 0.725 | 0.06356 | 0.006 | 11.406
14 | 0.68 | 0.07481 | 0.005 | 9.09
14.5 | 0.638 | 0.08501 | 0.005 | 7.501
15 | 0.598 | 0.09342 | 0.005 | 6.403
15.5 | 0.562 | 0.09951 | 0.004 | 5.644

## 82. Re 6M Mach 0.00 (2)
BIGFOIL.COM POLAR EXPORT
JWL09
JWL097 7.7/1.6 |  |  |  | Cl Max: | 1.5279 | at alpha= | 15 | deg
XFOIL ncrit=9 |  |  |  | L/D Max: | 121.727 | at alpha= | 6 | deg
Re: | 6000000 |  |  | Cd Min: | 0.1981 | at alpha= | 20 | deg
Mach: | 0 |  |  | Cl=0 at alpha= | -0.44162 | deg
|  |  |  | @ Cl=0.1, Cd= | 0.0048863
|  |  |  | @ Cl=0.4, Cd= | 0.0043099
|  |  |  | @ Cl=0.6, Cd= | 0.0053519
alpha (deg) | Cl | Cd | Cm | Cl/Cd
-15 | -1.1419 | 0.06311 | -0.016 | -18.0938
-14.5 | -1.0915 | 0.06867 | -0.0108 | -15.8949
-14 | -0.9846 | 0.08367 | 0.0019 | -11.7677
-13.5 | -0.9758 | 0.07747 | -0.002 | -12.5958
-13 | -1.2936 | 0.02124 | -0.0103 | -60.904
-12.5 | -1.2511 | 0.01973 | -0.0089 | -63.411
-12 | -1.2039 | 0.01887 | -0.0078 | -63.7997
-11.5 | -1.1568 | 0.01788 | -0.0068 | -64.698
-11 | -1.1051 | 0.01767 | -0.0062 | -62.541
-10.5 | -1.0553 | 0.01702 | -0.0054 | -62.0035
-10 | -1.0065 | 0.01609 | -0.0045 | -62.5544
-9.5 | -0.9551 | 0.01561 | -0.0039 | -61.1851
-9 | -0.9032 | 0.0152 | -0.0034 | -59.4211
-8.5 | -0.8529 | 0.01434 | -0.0026 | -59.477
-8 | -0.7964 | 0.01456 | -0.0028 | -54.6978
-7.5 | -0.7478 | 0.01366 | -0.0015 | -54.7438
-7 | -0.7081 | 0.00995 | 0.0014 | -71.1658
-6.5 | -0.658 | 0.0088 | 0.0026 | -74.7727
-6 | -0.6062 | 0.00803 | 0.0035 | -75.4919
-5.5 | -0.5533 | 0.00744 | 0.0043 | -74.3683
-5 | -0.4997 | 0.00697 | 0.005 | -71.693
-4.5 | -0.4456 | 0.00661 | 0.0055 | -67.413
-4 | -0.391 | 0.00637 | 0.006 | -61.3815
-3.5 | -0.3364 | 0.00614 | 0.0064 | -54.7883
-3 | -0.2812 | 0.00606 | 0.0066 | -46.4026
-2.5 | -0.2264 | 0.0059 | 0.007 | -38.3729
-2 | -0.1711 | 0.00584 | 0.0073 | -29.2979
-1.5 | -0.1157 | 0.00579 | 0.0075 | -19.9827
-1 | -0.0603 | 0.00572 | 0.0077 | -10.542
-0.5 | -0.0062 | 0.0055 | 0.0082 | -1.1273
0 | 0.0469 | 0.00519 | 0.0087 | 9.0366
0.5 | 0.0995 | 0.00489 | 0.0093 | 20.3476
1 | 0.1503 | 0.00451 | 0.0102 | 33.3259
1.5 | 0.1989 | 0.00412 | 0.0117 | 48.2767
2 | 0.2439 | 0.00385 | 0.0141 | 63.3506
2.5 | 0.332 | 0.00398 | 0.0066 | 83.4171
3 | 0.3981 | 0.0043 | 0.0042 | 92.5814
4 | 0.5203 | 0.00494 | 0.0016 | 105.3239
4.5 | 0.5864 | 0.00527 | -0.0009 | 111.2713
5 | 0.6495 | 0.00565 | -0.0027 | 114.9558
5.5 | 0.711 | 0.00601 | -0.0042 | 118.3028
6 | 0.7754 | 0.00637 | -0.0064 | 121.7268
6.5 | 0.8258 | 0.00688 | -0.0056 | 120.0291
7 | 0.8748 | 0.00766 | -0.0045 | 114.2037
7.5 | 0.9255 | 0.0081 | -0.0037 | 114.2593
8 | 0.9757 | 0.00858 | -0.0028 | 113.7179
8.5 | 1.0252 | 0.00913 | -0.0019 | 112.2892
9 | 1.0737 | 0.00979 | -0.0008 | 109.6731
9.5 | 1.1216 | 0.01056 | 0.0003 | 106.2121
10 | 1.1708 | 0.01106 | 0.0011 | 105.859
10.5 | 1.2191 | 0.01165 | 0.002 | 104.6438
11 | 1.266 | 0.01235 | 0.003 | 102.5101
11.5 | 1.3107 | 0.01327 | 0.0044 | 98.7717
12 | 1.3536 | 0.01436 | 0.0059 | 94.2618
12.5 | 1.3957 | 0.01553 | 0.0073 | 89.8712
13 | 1.4347 | 0.01702 | 0.009 | 84.2949
13.5 | 1.4695 | 0.01883 | 0.011 | 78.0404
14 | 1.5017 | 0.02069 | 0.0131 | 72.581
14.5 | 1.521 | 0.0234 | 0.0162 | 65
15 | 1.5279 | 0.02586 | 0.0206 | 59.0835
15.5 | 1.5195 | 0.03054 | 0.0223 | 49.7544
16 | 1.5203 | 0.03563 | 0.0213 | 42.6691
16.5 | 1.4802 | 0.04755 | 0.0153 | 31.1293
17 | 1.4534 | 0.05899 | 0.0088 | 24.6381
17.5 | 1.3759 | 0.08014 | -0.0032 | 17.1687
18 | 1.3045 | 0.10132 | -0.0143 | 12.875
18.5 | 1.199 | 0.13059 | -0.0293 | 9.1814
19 | 1.1162 | 0.15776 | -0.0437 | 7.0753
19.5 | 1.0451 | 0.18607 | -0.0592 | 5.6167
20 | 1.0382 | 0.1981 | -0.0661 | 5.2408

## 83. Re 6M Mach 0.10 (1)
BIGFOIL.COM POLAR EXPORT
JWL09
JWL097 7.7/1.6 |  |  |  | Cl Max: | 0.996 | at alpha= | 10 | deg
JavaFoil+Calcfoil stall+Eppler ext transition |  |  |  | L/D Max: | 164.453 | at alpha= | 7.5 | deg
Re: | 6000000 |  |  | Cd Min: | 0.00346 | at alpha= | -6 | deg
Mach: | 0.1 |  |  | Cl=0 at alpha= | -0.21053 | deg
|  |  |  | @ Cl=0.1, Cd= | 0.0046079
|  |  |  | @ Cl=0.4, Cd= | 0.00498
|  |  |  | @ Cl=0.6, Cd= | 0.09726
alpha (deg) | Cl | Cd | Cm | Cl/Cd
-11 | -0.366 | 0.06795 | 0.009 | -5.381
-10.5 | -0.387 | 0.06491 | 0.009 | -5.959
-10 | -0.407 | 0.06086 | 0.009 | -6.69
-9.5 | -0.426 | 0.05673 | 0.009 | -7.515
-9 | -0.442 | 0.05379 | 0.009 | -8.211
-8.5 | -0.453 | 0.05165 | 0.008 | -8.776
-8 | -0.461 | 0.0491 | 0.008 | -9.398
-7.5 | -0.465 | 0.04584 | 0.008 | -10.142
-7 | -0.464 | 0.04242 | 0.008 | -10.937
-6.5 | -0.456 | 0.04 | 0.008 | -11.406
-6 | -0.546 | 0.00346 | 0.016 | -157.7
-5.5 | -0.522 | 0.00366 | 0.016 | -142.525
-5 | -0.49 | 0.00427 | 0.015 | -114.847
-4.5 | -0.453 | 0.00428 | 0.015 | -105.875
-4 | -0.41 | 0.00436 | 0.015 | -94.083
-3.5 | -0.363 | 0.00441 | 0.015 | -82.296
-3 | -0.311 | 0.00448 | 0.015 | -69.347
-2.5 | -0.257 | 0.00457 | 0.014 | -56.351
-2 | -0.202 | 0.00468 | 0.014 | -43.271
-1.5 | -0.147 | 0.00479 | 0.014 | -30.622
-1 | -0.09 | 0.00422 | 0.014 | -21.35
-0.5 | -0.033 | 0.00413 | 0.014 | -7.988
0 | 0.024 | 0.00455 | 0.013 | 5.374
0.5 | 0.082 | 0.00449 | 0.013 | 18.277
1 | 0.14 | 0.00487 | 0.013 | 28.728
1.5 | 0.198 | 0.00503 | 0.013 | 39.288
2 | 0.255 | 0.00504 | 0.013 | 50.725
2.5 | 0.313 | 0.00494 | 0.012 | 63.447
3 | 0.371 | 0.00513 | 0.012 | 72.292
3.5 | 0.429 | 0.00483 | 0.012 | 88.836
4 | 0.487 | 0.0046 | 0.012 | 105.787
4.5 | 0.544 | 0.0048 | 0.012 | 113.428
5 | 0.601 | 0.00496 | 0.011 | 121.196
5.5 | 0.658 | 0.00491 | 0.011 | 133.851
6 | 0.714 | 0.00501 | 0.011 | 142.359
6.5 | 0.768 | 0.0051 | 0.011 | 150.451
7 | 0.821 | 0.00525 | 0.01 | 156.465
7.5 | 0.869 | 0.00528 | 0.01 | 164.453
8 | 0.91 | 0.00558 | 0.01 | 162.921
8.5 | 0.944 | 0.00593 | 0.01 | 159.08
9 | 0.97 | 0.00596 | 0.01 | 162.682
9.5 | 0.988 | 0.00616 | 0.009 | 160.333
10 | 0.996 | 0.00641 | 0.009 | 155.273
10.5 | 0.994 | 0.00667 | 0.009 | 148.964
11 | 0.952 | 0.01635 | 0.008 | 58.227
11.5 | 0.908 | 0.01672 | 0.008 | 54.329
12 | 0.86 | 0.02633 | 0.007 | 32.655
12.5 | 0.806 | 0.03528 | 0.007 | 22.856
13 | 0.736 | 0.0553 | 0.006 | 13.313
13.5 | 0.684 | 0.06852 | 0.006 | 9.975
14 | 0.635 | 0.07969 | 0.005 | 7.972
14.5 | 0.59 | 0.08884 | 0.005 | 6.646
15 | 0.548 | 0.09726 | 0.004 | 5.63

## 84. Re 6M Mach 0.10 (2)
BIGFOIL.COM POLAR EXPORT
JWL09
JWL097 7.7/1.6 |  |  |  | Cl Max: | 1.4953 | at alpha= | 14 | deg
XFOIL ncrit=9 |  |  |  | L/D Max: | 121.953 | at alpha= | 6 | deg
Re: | 6000000 |  |  | Cd Min: | 0.17676 | at alpha= | 19 | deg
Mach: | 0.1 |  |  | Cl=0 at alpha= | -0.44382 | deg
|  |  |  | @ Cl=0.1, Cd= | 0.0049012
|  |  |  | @ Cl=0.4, Cd= | 0.0043071
|  |  |  | @ Cl=0.6, Cd= | 0.0053508
alpha (deg) | Cl | Cd | Cm | Cl/Cd
-12.5 | -1.2323 | 0.02549 | -0.0139 | -48.3444
-12 | -1.2064 | 0.02111 | -0.011 | -57.1483
-11.5 | -1.1622 | 0.01945 | -0.0094 | -59.7532
-11 | -1.1097 | 0.01919 | -0.0086 | -57.827
-10.5 | -1.0606 | 0.01825 | -0.0075 | -58.1151
-10 | -1.0127 | 0.01697 | -0.0062 | -59.6759
-9.5 | -0.9614 | 0.01628 | -0.0053 | -59.0541
-9 | -0.9092 | 0.01576 | -0.0046 | -57.6904
-8.5 | -0.8587 | 0.01477 | -0.0036 | -58.1381
-8 | -0.8017 | 0.01494 | -0.0036 | -53.6613
-7.5 | -0.7534 | 0.01381 | -0.0021 | -54.5547
-7 | -0.7106 | 0.01073 | 0.0003 | -66.2255
-6.5 | -0.6617 | 0.00912 | 0.0019 | -72.5548
-6 | -0.6098 | 0.0082 | 0.003 | -74.3659
-5.5 | -0.5567 | 0.00755 | 0.0039 | -73.7351
-5 | -0.5028 | 0.00703 | 0.0047 | -71.522
-4.5 | -0.4483 | 0.00665 | 0.0053 | -67.4135
-4 | -0.3934 | 0.00638 | 0.0058 | -61.6614
-3.5 | -0.3383 | 0.00616 | 0.0063 | -54.9188
-3 | -0.2828 | 0.00607 | 0.0066 | -46.5898
-2.5 | -0.2276 | 0.00591 | 0.007 | -38.511
-2 | -0.1719 | 0.00585 | 0.0072 | -29.3846
-1.5 | -0.1162 | 0.0058 | 0.0075 | -20.0345
-1 | -0.0605 | 0.00573 | 0.0077 | -10.5585
-0.5 | -0.006 | 0.00551 | 0.0082 | -1.0889
0 | 0.0474 | 0.00521 | 0.0087 | 9.0979
0.5 | 0.1002 | 0.0049 | 0.0093 | 20.449
1 | 0.1513 | 0.00451 | 0.0103 | 33.5477
1.5 | 0.2001 | 0.00412 | 0.0117 | 48.568
2 | 0.2452 | 0.00385 | 0.0142 | 63.6883
2.5 | 0.334 | 0.00399 | 0.0067 | 83.7093
3 | 0.4006 | 0.00431 | 0.0043 | 92.9466
4 | 0.5236 | 0.00495 | 0.0017 | 105.7778
4.5 | 0.5901 | 0.00529 | -0.0008 | 111.5501
5 | 0.6536 | 0.00568 | -0.0027 | 115.0704
5.5 | 0.7156 | 0.00603 | -0.0041 | 118.6733
6 | 0.7805 | 0.0064 | -0.0063 | 121.9531
6.5 | 0.8313 | 0.00692 | -0.0054 | 120.1301
7 | 0.8807 | 0.00772 | -0.0043 | 114.0803
7.5 | 0.9319 | 0.00815 | -0.0034 | 114.3436
8 | 0.9825 | 0.00866 | -0.0024 | 113.4527
8.5 | 1.0324 | 0.00923 | -0.0014 | 111.8527
9 | 1.0811 | 0.00998 | -0.0002 | 108.3267
9.5 | 1.13 | 0.01065 | 0.0009 | 106.1033
10 | 1.1796 | 0.01119 | 0.0018 | 105.4155
10.5 | 1.228 | 0.01186 | 0.0029 | 103.5413
11 | 1.2745 | 0.01274 | 0.0042 | 100.0392
11.5 | 1.3186 | 0.01381 | 0.0059 | 95.4815
12 | 1.3611 | 0.01504 | 0.0076 | 90.4987
12.5 | 1.4023 | 0.0164 | 0.0093 | 85.5061
13 | 1.4391 | 0.01818 | 0.0114 | 79.1584
13.5 | 1.4695 | 0.02043 | 0.0139 | 71.9285
14 | 1.4953 | 0.02275 | 0.0166 | 65.7275
14.5 | 1.4891 | 0.02643 | 0.0221 | 56.3413
15 | 1.4886 | 0.03054 | 0.0235 | 48.7426
15.5 | 1.4677 | 0.03849 | 0.021 | 38.132
16 | 1.4615 | 0.04601 | 0.0171 | 31.7648
16.5 | 1.3913 | 0.06497 | 0.0055 | 21.4145
17 | 1.351 | 0.07977 | -0.0026 | 16.9362
17.5 | 1.248 | 0.10705 | -0.017 | 11.6581
18 | 1.1761 | 0.12958 | -0.0285 | 9.0762
18.5 | 1.0939 | 0.1566 | -0.0428 | 6.9853
19 | 1.0511 | 0.17676 | -0.0538 | 5.9465

## 85. Re 6M Mach 0.25 (1)
BIGFOIL.COM POLAR EXPORT
JWL09
JWL097 7.7/1.6 |  |  |  | Cl Max: | 0.968 | at alpha= | 9.5 | deg
JavaFoil+Calcfoil stall+Eppler ext transition |  |  |  | L/D Max: | 160.567 | at alpha= | 7.5 | deg
Re: | 6000000 |  |  | Cd Min: | 0.00412 | at alpha= | -0.5 | deg
Mach: | 0.25 |  |  | Cl=0 at alpha= | -0.21186 | deg
|  |  |  | @ Cl=0.1, Cd= | 0.10483
|  |  |  | @ Cl=0.4, Cd= | 0.10483
|  |  |  | @ Cl=0.6, Cd= | 0.10483
alpha (deg) | Cl | Cd | Cm | Cl/Cd
-10 | -0.19 | 0.06096 | 0.009 | -3.125
-9.5 | -0.248 | 0.05642 | 0.01 | -4.389
-9 | -0.297 | 0.05381 | 0.009 | -5.516
-8.5 | -0.34 | 0.05098 | 0.009 | -6.669
-8 | -0.375 | 0.0496 | 0.008 | -7.555
-7.5 | -0.402 | 0.04738 | 0.008 | -8.481
-7 | -0.42 | 0.04452 | 0.007 | -9.424
-6.5 | -0.428 | 0.04175 | 0.008 | -10.254
-6 | -0.427 | 0.03899 | 0.008 | -10.947
-5.5 | -0.421 | 0.03383 | 0.01 | -12.452
-5 | -0.491 | 0.00427 | 0.016 | -115.102
-4.5 | -0.458 | 0.00429 | 0.016 | -106.804
-4 | -0.417 | 0.00435 | 0.015 | -95.891
-3.5 | -0.371 | 0.00439 | 0.015 | -84.354
-3 | -0.318 | 0.00447 | 0.015 | -71.292
-2.5 | -0.264 | 0.00456 | 0.015 | -57.851
-2 | -0.208 | 0.00468 | 0.015 | -44.352
-1.5 | -0.151 | 0.00481 | 0.014 | -31.303
-1 | -0.092 | 0.00424 | 0.014 | -21.801
-0.5 | -0.034 | 0.00412 | 0.014 | -8.218
0 | 0.025 | 0.00456 | 0.014 | 5.511
0.5 | 0.084 | 0.00451 | 0.014 | 18.709
1 | 0.144 | 0.00489 | 0.013 | 29.387
1.5 | 0.203 | 0.00505 | 0.013 | 40.179
2 | 0.262 | 0.00508 | 0.013 | 51.692
2.5 | 0.322 | 0.00497 | 0.013 | 64.722
3 | 0.381 | 0.00522 | 0.013 | 73.087
3.5 | 0.441 | 0.00492 | 0.012 | 89.518
4 | 0.5 | 0.00467 | 0.012 | 107.012
4.5 | 0.559 | 0.00488 | 0.012 | 114.589
5 | 0.617 | 0.00504 | 0.012 | 122.471
5.5 | 0.675 | 0.00503 | 0.011 | 134.185
6 | 0.732 | 0.00511 | 0.011 | 143.372
6.5 | 0.787 | 0.00522 | 0.011 | 150.868
7 | 0.84 | 0.00538 | 0.011 | 156.319
7.5 | 0.888 | 0.00553 | 0.011 | 160.567
8 | 0.925 | 0.00578 | 0.01 | 160.119
8.5 | 0.952 | 0.0061 | 0.01 | 156.085
9 | 0.967 | 0.00625 | 0.01 | 154.753
9.5 | 0.968 | 0.00655 | 0.01 | 147.777
10 | 0.953 | 0.00689 | 0.009 | 138.251
10.5 | 0.883 | 0.01429 | 0.009 | 61.78
11 | 0.8 | 0.02579 | 0.008 | 31.022
11.5 | 0.709 | 0.03973 | 0.007 | 17.844
12 | 0.62 | 0.05248 | 0.007 | 11.824
12.5 | 0.527 | 0.06686 | 0.006 | 7.887
13 | 0.435 | 0.07794 | 0.005 | 5.579
13.5 | 0.338 | 0.09001 | 0.005 | 3.753
14 | 0.232 | 0.09781 | 0.004 | 2.367
14.5 | 0.086 | 0.10483 | 0.004 | 0.818

## 86. Re 6M Mach 0.25 (2)
BIGFOIL.COM POLAR EXPORT
JWL09
JWL097 7.7/1.6 |  |  |  | Cl Max: | 1.3067 | at alpha= | 11.5 | deg
XFOIL ncrit=9 |  |  |  | L/D Max: | 121.976 | at alpha= | 6 | deg
Re: | 6000000 |  |  | Cd Min: | 0.22092 | at alpha= | -17 | deg
Mach: | 0.25 |  |  | Cl=0 at alpha= | -0.45521 | deg
|  |  |  | @ Cl=0.1, Cd= | 0.0049659
|  |  |  | @ Cl=0.4, Cd= | 0.0043086
|  |  |  | @ Cl=0.6, Cd= | 0.0053626
alpha (deg) | Cl | Cd | Cm | Cl/Cd
-17 | -0.7713 | 0.22092 | 0.0757 | -3.4913
-16.5 | -0.7531 | 0.21418 | 0.0715 | -3.5162
-16 | -0.7347 | 0.20753 | 0.0674 | -3.5402
-15.5 | -0.717 | 0.20004 | 0.0632 | -3.5843
-15 | -0.6977 | 0.19267 | 0.0593 | -3.6212
-14.5 | -0.6806 | 0.18499 | 0.0553 | -3.6791
-14 | -0.6641 | 0.17721 | 0.0512 | -3.7475
-13.5 | -0.6486 | 0.16916 | 0.0472 | -3.8342
-13 | -0.6346 | 0.16081 | 0.0431 | -3.9463
-12.5 | -0.6203 | 0.15281 | 0.0392 | -4.0593
-12 | -0.6074 | 0.14474 | 0.0354 | -4.1965
-11.5 | -0.5957 | 0.13653 | 0.0316 | -4.3631
-11 | -0.5866 | 0.12787 | 0.0279 | -4.5875
-10.5 | -0.5786 | 0.11945 | 0.0242 | -4.8439
-10 | -0.5713 | 0.1113 | 0.0207 | -5.133
-9.5 | -0.578 | 0.10048 | 0.0159 | -5.7524
-9 | -0.5831 | 0.09026 | 0.011 | -6.4602
-8.5 | -0.5935 | 0.07977 | 0.005 | -7.4401
-8 | -0.6433 | 0.06472 | -0.0058 | -9.9397
-7.5 | -0.67 | 0.0462 | -0.0122 | -14.5022
-7 | -0.6567 | 0.03543 | -0.0113 | -18.5351
-6.5 | -0.634 | 0.02533 | -0.0084 | -25.0296
-6 | -0.6277 | 0.00993 | -0.0006 | -63.2125
-5.5 | -0.5745 | 0.00848 | 0.0013 | -67.7476
-5 | -0.5194 | 0.00756 | 0.0027 | -68.7037
-4.5 | -0.4632 | 0.00695 | 0.0039 | -66.6475
-4 | -0.4064 | 0.00654 | 0.0048 | -62.1407
-3.5 | -0.3488 | 0.00633 | 0.0055 | -55.1027
-3 | -0.2916 | 0.00611 | 0.0061 | -47.725
-2.5 | -0.2341 | 0.00597 | 0.0066 | -39.2127
-2 | -0.1766 | 0.00588 | 0.007 | -30.034
-1.5 | -0.1189 | 0.00583 | 0.0073 | -20.3945
-1 | -0.0614 | 0.00576 | 0.0077 | -10.6597
-0.5 | -0.0049 | 0.00557 | 0.0082 | -0.87971
0.5 | 0.1045 | 0.00494 | 0.0094 | 21.1538
1 | 0.157 | 0.00454 | 0.0104 | 34.5815
1.5 | 0.2072 | 0.00415 | 0.012 | 49.9277
2.5 | 0.3454 | 0.00404 | 0.0069 | 85.495
3 | 0.4145 | 0.00438 | 0.0044 | 94.6347
3.5 | 0.4745 | 0.00472 | 0.004 | 100.5297
4 | 0.5417 | 0.00505 | 0.002 | 107.2673
4.5 | 0.6107 | 0.00542 | -0.0005 | 112.6753
5 | 0.6764 | 0.00581 | -0.0021 | 116.42
5.5 | 0.7419 | 0.00615 | -0.0036 | 120.6341
6 | 0.8087 | 0.00663 | -0.0054 | 121.9759
6.5 | 0.8604 | 0.00746 | -0.004 | 115.3351
7 | 0.9139 | 0.00799 | -0.0028 | 114.3805
7.5 | 0.9675 | 0.00851 | -0.0015 | 113.6898
8 | 1.0206 | 0.00913 | 0 | 111.7853
8.5 | 1.0718 | 0.01001 | 0.0017 | 107.0729
9 | 1.1235 | 0.01077 | 0.0034 | 104.3175
9.5 | 1.1745 | 0.01168 | 0.0052 | 100.5565
10 | 1.2215 | 0.01314 | 0.0076 | 92.9604
10.5 | 1.2619 | 0.01527 | 0.0107 | 82.6392
11 | 1.2912 | 0.01838 | 0.0148 | 70.2503
11.5 | 1.3067 | 0.02257 | 0.0193 | 57.8954
12 | 1.3065 | 0.02682 | 0.0246 | 48.7136
12.5 | 1.2831 | 0.03326 | 0.0257 | 38.5779
13 | 1.2503 | 0.04466 | 0.0187 | 27.996
13.5 | 1.2087 | 0.06017 | 0.0077 | 20.0881
14 | 1.183 | 0.07346 | -0.0001 | 16.104
14.5 | 1.1088 | 0.0952 | -0.0118 | 11.6471
15 | 1.0902 | 0.10696 | -0.0172 | 10.1926
15.5 | 1.037 | 0.12593 | -0.0269 | 8.2347
16 | 1.0274 | 0.13682 | -0.032 | 7.5091
16.5 | 0.9811 | 0.15688 | -0.0425 | 6.2538

## 87. Re 6M Mach 0.50 (1)
BIGFOIL.COM POLAR EXPORT
JWL09
JWL097 7.7/1.6 |  |  |  | Cl Max: | 2.23 | at alpha= | 20 | deg
JavaFoil+Calcfoil stall+Eppler ext transition |  |  |  | L/D Max: | 148.276 | at alpha= | 7 | deg
Re: | 6000000 |  |  | Cd Min: | 0.00342 | at alpha= | -5 | deg
Mach: | 0.5 |  |  | Cl=0 at alpha= | -0.21212 | deg
|  |  |  | @ Cl=0.1, Cd= | 0.004599
|  |  |  | @ Cl=0.4, Cd= | 0.0053876
|  |  |  | @ Cl=0.6, Cd= | 0.0054946
alpha (deg) | Cl | Cd | Cm | Cl/Cd
-20 | -0.963 | 0.15347 | 0.014 | -6.275
-19.5 | -0.939 | 0.14873 | 0.014 | -6.313
-19 | -0.914 | 0.14426 | 0.014 | -6.336
-18.5 | -0.89 | 0.14002 | 0.013 | -6.354
-18 | -0.867 | 0.13575 | 0.013 | -6.383
-17.5 | -0.843 | 0.13218 | 0.013 | -6.38
-17 | -0.82 | 0.12613 | 0.013 | -6.501
-16.5 | -0.798 | 0.1275 | 0.013 | -6.262
-16 | -0.776 | 0.11796 | 0.013 | -6.579
-15.5 | -0.753 | 0.11293 | 0.012 | -6.665
-15 | -0.728 | 0.11001 | 0.012 | -6.618
-14.5 | -0.704 | 0.10502 | 0.011 | -6.699
-14 | -0.68 | 0.10203 | 0.011 | -6.667
-13.5 | -0.657 | 0.09816 | 0.011 | -6.692
-13 | -0.634 | 0.09564 | 0.011 | -6.624
-12.5 | -0.61 | 0.09182 | 0.011 | -6.646
-12 | -0.587 | 0.08756 | 0.011 | -6.706
-11.5 | -0.563 | 0.08085 | 0.011 | -6.967
-11 | -0.539 | 0.07529 | 0.01 | -7.163
-10.5 | -0.516 | 0.0691 | 0.01 | -7.463
-10 | -0.492 | 0.06403 | 0.01 | -7.685
-9.5 | -0.468 | 0.05926 | 0.01 | -7.903
-9 | -0.445 | 0.05453 | 0.011 | -8.157
-8.5 | -0.421 | 0.05095 | 0.011 | -8.263
-8 | -0.394 | 0.05658 | 0.009 | -6.956
-7.5 | -0.369 | 0.05029 | 0.009 | -7.346
-7 | -0.346 | 0.04554 | 0.01 | -7.596
-6.5 | -0.324 | 0.03949 | 0.011 | -8.216
-6 | -0.366 | 0.00747 | 0.018 | -48.979
-5.5 | -0.335 | 0.00704 | 0.018 | -47.621
-5 | -0.304 | 0.00342 | 0.018 | -88.979
-4.5 | -0.22 | 0.03438 | 0.008 | -6.409
-4 | -0.338 | 0.03256 | 0.008 | -10.381
-3.5 | -0.397 | 0.00432 | 0.017 | -91.964
-3 | -0.348 | 0.00445 | 0.017 | -78.227
-2.5 | -0.291 | 0.00451 | 0.017 | -64.612
-2 | -0.231 | 0.00461 | 0.016 | -50.04
-1.5 | -0.168 | 0.00473 | 0.016 | -35.45
-1 | -0.103 | 0.00489 | 0.016 | -21.114
-0.5 | -0.038 | 0.00417 | 0.016 | -9.079
0 | 0.028 | 0.00425 | 0.015 | 6.612
0.5 | 0.094 | 0.00459 | 0.015 | 20.543
1 | 0.161 | 0.00469 | 0.015 | 34.211
1.5 | 0.227 | 0.00526 | 0.015 | 43.127
2 | 0.293 | 0.0053 | 0.015 | 55.379
2.5 | 0.36 | 0.00523 | 0.014 | 68.779
3 | 0.426 | 0.00549 | 0.014 | 77.559
3.5 | 0.492 | 0.0053 | 0.014 | 92.855
4 | 0.558 | 0.00585 | 0.014 | 95.357
4.5 | 0.623 | 0.0053 | 0.013 | 117.572
5 | 0.687 | 0.00532 | 0.013 | 129.17
5.5 | 0.749 | 0.00541 | 0.013 | 138.536
6 | 0.81 | 0.00553 | 0.013 | 146.41
6.5 | 0.865 | 0.00587 | 0.012 | 147.336
7 | 0.911 | 0.00614 | 0.012 | 148.276
7.5 | 0.93 | 0.00666 | 0.012 | 139.728
8 | 0.809 | 0.01246 | 0.011 | 64.96
8.5 | 0.484 | 0.05416 | 0.007 | 8.944
9 | 0.513 | 0.05668 | 0.007 | 9.057
9.5 | 0.535 | 0.0686 | 0.006 | 7.797
10 | 0.562 | 0.07277 | 0.005 | 7.723
10.5 | 0.591 | 0.07547 | 0.005 | 7.829
11 | 0.622 | 0.08099 | 0.005 | 7.683
11.5 | 0.653 | 0.08514 | 0.005 | 7.673
12 | 0.68 | 0.08799 | 0.005 | 7.733
12.5 | 0.71 | 0.09327 | 0.005 | 7.614
13 | 0.741 | 0.09564 | 0.005 | 7.75
13.5 | 0.773 | 0.09876 | 0.005 | 7.832
14 | 0.806 | 0.10268 | 0.005 | 7.852
14.5 | 0.836 | 0.11111 | 0.005 | 7.529
15 | 0.863 | 0.11155 | 0.005 | 7.738
15.5 | 0.894 | 0.1155 | 0.004 | 7.738
16 | 0.926 | 0.12098 | 0.004 | 7.652
16.5 | 0.959 | 0.12299 | 0.004 | 7.801
17 | 0.994 | 0.12707 | 0.004 | 7.819
17.5 | 1.028 | 0.13067 | 0.004 | 7.868
18 | 1.06 | 0.13766 | 0.004 | 7.7
18.5 | 2.057 | 0.15558 | 0.004 | 13.222
19 | 2.11 | 0.14435 | 0.004 | 14.617
19.5 | 2.166 | 0.15102 | 0.004 | 14.346
20 | 2.23 | 0.15307 | 0.004 | 14.569

## 88. Re 6M Mach 0.50 (2)
BIGFOIL.COM POLAR EXPORT
JWL09
JWL097 7.7/1.6 |  |  |  | Cl Max: | 1.1355 | at alpha= | 7.5 | deg
XFOIL ncrit=9 |  |  |  | L/D Max: | 126.07 | at alpha= | 5.5 | deg
Re: | 6000000 |  |  | Cd Min: | 0.01269 | at alpha= | 7.5 | deg
Mach: | 0.5 |  |  | Cl=0 at alpha= | -99 | deg
|  |  |  | @ Cl=0.1, Cd= | 0.00509
|  |  |  | @ Cl=0.4, Cd= | 0.0042832
|  |  |  | @ Cl=0.6, Cd= | 0.0053458
alpha (deg) | Cl | Cd | Cm | Cl/Cd
0.5 | 0.1242 | 0.00509 | 0.0098 | 24.4008
1 | 0.1826 | 0.00465 | 0.0113 | 39.2688
1.5 | 0.2394 | 0.0043 | 0.0132 | 55.6744
2 | 0.2912 | 0.00392 | 0.0166 | 74.2857
2.5 | 0.3973 | 0.00427 | 0.0079 | 93.0445
3 | 0.4768 | 0.00466 | 0.0055 | 102.3176
3.5 | 0.5486 | 0.00507 | 0.0049 | 108.2051
4 | 0.625 | 0.00548 | 0.0036 | 114.0511
4.5 | 0.705 | 0.00591 | 0.0018 | 119.2893
5 | 0.7824 | 0.00634 | 0.0011 | 123.4069
5.5 | 0.8661 | 0.00687 | -0.0005 | 126.0699
6 | 0.9385 | 0.00791 | 0.0004 | 118.6473
6.5 | 1.0038 | 0.00866 | 0.0036 | 115.9122
7 | 1.0869 | 0.00989 | 0.0121 | 109.8989
7.5 | 1.1355 | 0.01269 | 0.018 | 89.4799

## 89. Re 7M Mach 0.00 (1)
BIGFOIL.COM POLAR EXPORT
JWL09
JWL097 7.7/1.6 |  |  |  | Cl Max: | 1.002 | at alpha= | 10.5 | deg
JavaFoil+Calcfoil stall+Eppler ext transition |  |  |  | L/D Max: | 168.557 | at alpha= | 7.5 | deg
Re: | 7000000 |  |  | Cd Min: | 0.00352 | at alpha= | -6 | deg
Mach: | 0 |  |  | Cl=0 at alpha= | -0.21053 | deg
|  |  |  | @ Cl=0.1, Cd= | 0.0047416
|  |  |  | @ Cl=0.4, Cd= | 0.0052262
|  |  |  | @ Cl=0.6, Cd= | 0.09726
alpha (deg) | Cl | Cd | Cm | Cl/Cd
-11 | -0.395 | 0.06731 | 0.009 | -5.864
-10.5 | -0.413 | 0.06401 | 0.009 | -6.451
-10 | -0.43 | 0.05985 | 0.009 | -7.188
-9.5 | -0.446 | 0.05546 | 0.009 | -8.044
-9 | -0.458 | 0.05303 | 0.009 | -8.642
-8.5 | -0.467 | 0.05063 | 0.008 | -9.221
-8 | -0.472 | 0.04813 | 0.008 | -9.806
-7.5 | -0.473 | 0.04472 | 0.008 | -10.588
-7 | -0.469 | 0.04193 | 0.008 | -11.198
-6.5 | -0.462 | 0.03801 | 0.009 | -12.161
-6 | -0.548 | 0.00352 | 0.016 | -155.854
-5.5 | -0.522 | 0.00416 | 0.016 | -125.673
-5 | -0.49 | 0.00415 | 0.015 | -118.098
-4.5 | -0.452 | 0.00422 | 0.015 | -107.002
-4 | -0.408 | 0.00425 | 0.015 | -96.129
-3.5 | -0.361 | 0.00435 | 0.015 | -82.938
-3 | -0.309 | 0.00439 | 0.015 | -70.542
-2.5 | -0.256 | 0.0045 | 0.014 | -56.935
-2 | -0.201 | 0.0046 | 0.014 | -43.808
-1.5 | -0.146 | 0.00472 | 0.014 | -30.909
-1 | -0.09 | 0.00425 | 0.014 | -21.069
-0.5 | -0.033 | 0.00416 | 0.014 | -7.884
0 | 0.024 | 0.00456 | 0.013 | 5.34
0.5 | 0.082 | 0.00465 | 0.013 | 17.579
1 | 0.139 | 0.00494 | 0.013 | 28.16
1.5 | 0.197 | 0.00507 | 0.013 | 38.764
2 | 0.254 | 0.00522 | 0.013 | 48.712
2.5 | 0.312 | 0.00524 | 0.012 | 59.458
3 | 0.369 | 0.00513 | 0.012 | 71.974
3.5 | 0.427 | 0.00531 | 0.012 | 80.39
4 | 0.484 | 0.00454 | 0.012 | 106.744
4.5 | 0.541 | 0.00469 | 0.011 | 115.332
5 | 0.598 | 0.00483 | 0.011 | 123.828
5.5 | 0.655 | 0.00482 | 0.011 | 135.814
6 | 0.71 | 0.00488 | 0.011 | 145.447
6.5 | 0.764 | 0.00497 | 0.011 | 153.7
7 | 0.817 | 0.0051 | 0.01 | 160.052
7.5 | 0.865 | 0.00513 | 0.01 | 168.557
8 | 0.907 | 0.00541 | 0.01 | 167.468
8.5 | 0.942 | 0.00561 | 0.01 | 167.883
9 | 0.97 | 0.00577 | 0.01 | 168.069
9.5 | 0.989 | 0.00595 | 0.009 | 166.33
10 | 1 | 0.0062 | 0.009 | 161.328
10.5 | 1.002 | 0.00641 | 0.009 | 156.241
11 | 0.995 | 0.00667 | 0.009 | 149.005
11.5 | 0.938 | 0.01518 | 0.008 | 61.837
12 | 0.898 | 0.02124 | 0.008 | 42.291
12.5 | 0.84 | 0.03214 | 0.007 | 26.121
13 | 0.786 | 0.04389 | 0.006 | 17.906
13.5 | 0.732 | 0.05813 | 0.006 | 12.598
14 | 0.685 | 0.07053 | 0.005 | 9.707
14.5 | 0.64 | 0.08175 | 0.005 | 7.834
15 | 0.6 | 0.09096 | 0.005 | 6.595
15.5 | 0.563 | 0.09726 | 0.004 | 5.787

## 90. Re 7M Mach 0.00 (2)
BIGFOIL.COM POLAR EXPORT
JWL09
JWL097 7.7/1.6 |  |  |  | Cl Max: | 1.5284 | at alpha= | 15 | deg
XFOIL ncrit=9 |  |  |  | L/D Max: | 123.484 | at alpha= | 6 | deg
Re: | 7000000 |  |  | Cd Min: | 0.19503 | at alpha= | 20 | deg
Mach: | 0 |  |  | Cl=0 at alpha= | -0.43709 | deg
|  |  |  | @ Cl=0.1, Cd= | 0.0049488
|  |  |  | @ Cl=0.4, Cd= | 0.0042324
|  |  |  | @ Cl=0.6, Cd= | 0.00528
alpha (deg) | Cl | Cd | Cm | Cl/Cd
-15.5 | -1.1323 | 0.07801 | -0.0046 | -14.5148
-15 | -1.1913 | 0.05221 | -0.0245 | -22.8175
-14.5 | -1.1375 | 0.05439 | -0.0239 | -20.9138
-14 | -1.0245 | 0.07503 | -0.005 | -13.6545
-13.5 | -1.2266 | 0.03823 | -0.0184 | -32.0848
-13 | -1.3085 | 0.01892 | -0.0088 | -69.1596
-12.5 | -1.2639 | 0.01764 | -0.0075 | -71.6497
-12 | -1.2161 | 0.01679 | -0.0065 | -72.43
-11.5 | -1.1679 | 0.0159 | -0.0055 | -73.4528
-11 | -1.1164 | 0.01556 | -0.0049 | -71.7481
-10.5 | -1.0659 | 0.01496 | -0.0041 | -71.25
-10 | -1.0159 | 0.01418 | -0.0033 | -71.6432
-9.5 | -0.9641 | 0.01373 | -0.0027 | -70.2185
-9 | -0.9117 | 0.01334 | -0.0021 | -68.3433
-8.5 | -0.8569 | 0.01273 | -0.0022 | -67.3134
-8 | -0.8057 | 0.01282 | -0.0012 | -62.8471
-7.5 | -0.7554 | 0.01197 | -0.0002 | -63.1078
-7 | -0.7053 | 0.01087 | 0.0009 | -64.885
-6.5 | -0.6583 | 0.00892 | 0.0026 | -73.8004
-6 | -0.6071 | 0.00796 | 0.0037 | -76.2688
-5.5 | -0.5545 | 0.00732 | 0.0045 | -75.7514
-5 | -0.5009 | 0.00683 | 0.0052 | -73.3382
-4.5 | -0.4468 | 0.00647 | 0.0058 | -69.0572
-4 | -0.3924 | 0.0062 | 0.0062 | -63.2903
-3.5 | -0.3376 | 0.00601 | 0.0066 | -56.173
-2.5 | -0.2275 | 0.0058 | 0.0072 | -39.2241
-2 | -0.1722 | 0.00573 | 0.0075 | -30.0524
-1.5 | -0.1166 | 0.0057 | 0.0076 | -20.4561
-1 | -0.0612 | 0.00564 | 0.0079 | -10.8511
-0.5 | -0.0067 | 0.00546 | 0.0083 | -1.2271
0.5 | 0.0998 | 0.00495 | 0.0093 | 20.1616
1 | 0.1517 | 0.00465 | 0.01 | 32.6237
1.5 | 0.2007 | 0.00424 | 0.0113 | 47.3349
2 | 0.2506 | 0.0041 | 0.0125 | 61.122
2.5 | 0.3244 | 0.00389 | 0.0084 | 83.3933
3 | 0.3917 | 0.00419 | 0.0057 | 93.4845
3.5 | 0.4524 | 0.0045 | 0.0045 | 100.5333
4 | 0.511 | 0.0048 | 0.0038 | 106.4583
4.5 | 0.5762 | 0.00514 | 0.0015 | 112.1012
5 | 0.6408 | 0.00552 | -0.0007 | 116.087
5.5 | 0.7024 | 0.00583 | -0.0022 | 120.4803
6 | 0.7656 | 0.0062 | -0.0042 | 123.4839
6.5 | 0.8276 | 0.00671 | -0.0059 | 123.3383
7 | 0.8768 | 0.00746 | -0.0049 | 117.5335
7.5 | 0.9276 | 0.00787 | -0.0041 | 117.8653
8 | 0.9779 | 0.00835 | -0.0032 | 117.1138
8.5 | 1.0276 | 0.0089 | -0.0023 | 115.4607
9 | 1.0755 | 0.00966 | -0.0011 | 111.3354
9.5 | 1.125 | 0.01012 | -0.0003 | 111.166
10 | 1.1742 | 0.01062 | 0.0005 | 110.565
10.5 | 1.2229 | 0.01118 | 0.0014 | 109.3828
11 | 1.2701 | 0.01188 | 0.0024 | 106.9108
11.5 | 1.3149 | 0.01283 | 0.0037 | 102.4864
12 | 1.3574 | 0.01397 | 0.0054 | 97.1654
12.5 | 1.3989 | 0.0152 | 0.0069 | 92.0329
13 | 1.4377 | 0.01672 | 0.0087 | 85.9868
13.5 | 1.4725 | 0.01858 | 0.0107 | 79.2519
14 | 1.5043 | 0.0205 | 0.0128 | 73.3805
14.5 | 1.5238 | 0.02324 | 0.0159 | 65.568
15 | 1.5284 | 0.02587 | 0.0205 | 59.08
15.5 | 1.5202 | 0.03052 | 0.0222 | 49.81
16 | 1.5144 | 0.03641 | 0.0209 | 41.593
16.5 | 1.4785 | 0.04793 | 0.0149 | 30.8471
17 | 1.4421 | 0.06107 | 0.0072 | 23.6139
17.5 | 1.373 | 0.08089 | -0.0039 | 16.9737
18 | 1.3032 | 0.10182 | -0.0148 | 12.7991
18.5 | 1.2128 | 0.12793 | -0.0281 | 9.4802
19 | 1.1297 | 0.15484 | -0.0423 | 7.2959
19.5 | 1.0694 | 0.1794 | -0.0558 | 5.961
20 | 1.0493 | 0.19503 | -0.0647 | 5.3802

## 91. Re 7M Mach 0.10 (1)
BIGFOIL.COM POLAR EXPORT
JWL09
JWL097 7.7/1.6 |  |  |  | Cl Max: | 0.996 | at alpha= | 10 | deg
JavaFoil+Calcfoil stall+Eppler ext transition |  |  |  | L/D Max: | 167.236 | at alpha= | 8 | deg
Re: | 7000000 |  |  | Cd Min: | 0.00352 | at alpha= | -6 | deg
Mach: | 0.1 |  |  | Cl=0 at alpha= | -0.21053 | deg
|  |  |  | @ Cl=0.1, Cd= | 0.00474
|  |  |  | @ Cl=0.4, Cd= | 0.00522
|  |  |  | @ Cl=0.6, Cd= | 0.09449
alpha (deg) | Cl | Cd | Cm | Cl/Cd
-11 | -0.366 | 0.06741 | 0.009 | -5.429
-10.5 | -0.387 | 0.06404 | 0.009 | -6.047
-10 | -0.408 | 0.0602 | 0.009 | -6.773
-9.5 | -0.427 | 0.05592 | 0.009 | -7.635
-9 | -0.442 | 0.05293 | 0.009 | -8.357
-8.5 | -0.454 | 0.05062 | 0.008 | -8.971
-8 | -0.462 | 0.04847 | 0.008 | -9.523
-7.5 | -0.466 | 0.04531 | 0.008 | -10.278
-7 | -0.464 | 0.04245 | 0.008 | -10.927
-6.5 | -0.457 | 0.03949 | 0.008 | -11.569
-6 | -0.546 | 0.00352 | 0.016 | -155.19
-5.5 | -0.522 | 0.00364 | 0.016 | -143.285
-5 | -0.49 | 0.00421 | 0.015 | -116.519
-4.5 | -0.453 | 0.00422 | 0.015 | -107.327
-4 | -0.41 | 0.00427 | 0.015 | -95.941
-3.5 | -0.363 | 0.00433 | 0.015 | -83.781
-3 | -0.311 | 0.00439 | 0.015 | -70.884
-2.5 | -0.257 | 0.00447 | 0.014 | -57.525
-2 | -0.202 | 0.00462 | 0.014 | -43.826
-1.5 | -0.147 | 0.00475 | 0.014 | -30.847
-1 | -0.09 | 0.00445 | 0.014 | -20.251
-0.5 | -0.033 | 0.00419 | 0.014 | -7.867
0 | 0.024 | 0.00457 | 0.013 | 5.354
0.5 | 0.082 | 0.00465 | 0.013 | 17.657
1 | 0.14 | 0.00494 | 0.013 | 28.303
1.5 | 0.198 | 0.00507 | 0.013 | 39.007
2 | 0.255 | 0.00524 | 0.013 | 48.768
2.5 | 0.313 | 0.00524 | 0.012 | 59.755
3 | 0.371 | 0.00513 | 0.012 | 72.333
3.5 | 0.429 | 0.00531 | 0.012 | 80.72
4 | 0.487 | 0.00455 | 0.012 | 106.943
4.5 | 0.544 | 0.00471 | 0.012 | 115.479
5 | 0.601 | 0.00484 | 0.011 | 124.134
5.5 | 0.658 | 0.00479 | 0.011 | 137.33
6 | 0.714 | 0.0049 | 0.011 | 145.74
6.5 | 0.768 | 0.00499 | 0.011 | 153.757
7 | 0.821 | 0.00512 | 0.01 | 160.203
7.5 | 0.869 | 0.00525 | 0.01 | 165.467
8 | 0.91 | 0.00544 | 0.01 | 167.236
8.5 | 0.944 | 0.00578 | 0.01 | 163.215
9 | 0.97 | 0.00581 | 0.01 | 166.916
9.5 | 0.988 | 0.006 | 0.009 | 164.547
10 | 0.996 | 0.00625 | 0.009 | 159.404
10.5 | 0.994 | 0.00649 | 0.009 | 153.037
11 | 0.958 | 0.01692 | 0.008 | 56.598
11.5 | 0.913 | 0.01542 | 0.008 | 59.247
12 | 0.868 | 0.02368 | 0.008 | 36.647
12.5 | 0.815 | 0.03148 | 0.007 | 25.887
13 | 0.744 | 0.04997 | 0.006 | 14.897
13.5 | 0.689 | 0.06368 | 0.006 | 10.824
14 | 0.639 | 0.07596 | 0.005 | 8.411
14.5 | 0.593 | 0.08621 | 0.005 | 6.873
15 | 0.549 | 0.09449 | 0.004 | 5.813

## 92. Re 7M Mach 0.10 (2)
BIGFOIL.COM POLAR EXPORT
JWL09
JWL097 7.7/1.6 |  |  |  | Cl Max: | 1.4991 | at alpha= | 14 | deg
XFOIL ncrit=9 |  |  |  | L/D Max: | 123.526 | at alpha= | 6 | deg
Re: | 7000000 |  |  | Cd Min: | 0.17257 | at alpha= | 19 | deg
Mach: | 0.1 |  |  | Cl=0 at alpha= | -0.43878 | deg
|  |  |  | @ Cl=0.1, Cd= | 0.0049628
|  |  |  | @ Cl=0.4, Cd= | 0.0042309
|  |  |  | @ Cl=0.6, Cd= | 0.0052844
alpha (deg) | Cl | Cd | Cm | Cl/Cd
-13 | -1.177 | 0.04019 | -0.0201 | -29.2859
-12.5 | -1.2083 | 0.02931 | -0.0154 | -41.2248
-12 | -1.223 | 0.01833 | -0.0094 | -66.7212
-11.5 | -1.1766 | 0.01695 | -0.0079 | -69.4159
-11 | -1.1243 | 0.01654 | -0.007 | -67.9746
-10.5 | -1.0738 | 0.01573 | -0.006 | -68.2645
-10 | -1.0238 | 0.01476 | -0.0049 | -69.3631
-9.5 | -0.9716 | 0.01418 | -0.004 | -68.519
-9 | -0.9187 | 0.01371 | -0.0033 | -67.0095
-8.5 | -0.8635 | 0.01302 | -0.0031 | -66.321
-8 | -0.8115 | 0.01309 | -0.002 | -61.9939
-7.5 | -0.761 | 0.01216 | -0.0009 | -62.5822
-7 | -0.7068 | 0.01195 | -0.0003 | -59.1464
-6.5 | -0.6614 | 0.00938 | 0.0018 | -70.5117
-6 | -0.6107 | 0.00816 | 0.0031 | -74.8407
-5.5 | -0.5579 | 0.00743 | 0.0041 | -75.0875
-5 | -0.504 | 0.00689 | 0.0049 | -73.1495
-4.5 | -0.4496 | 0.00651 | 0.0055 | -69.063
-4 | -0.3948 | 0.00621 | 0.0061 | -63.5749
-3.5 | -0.3396 | 0.00603 | 0.0065 | -56.3184
-3 | -0.2841 | 0.00593 | 0.0068 | -47.9089
-2.5 | -0.2287 | 0.00581 | 0.0072 | -39.3632
-2 | -0.173 | 0.00573 | 0.0074 | -30.192
-1.5 | -0.1171 | 0.0057 | 0.0076 | -20.5439
-1 | -0.0613 | 0.00564 | 0.0079 | -10.8688
-0.5 | -0.0066 | 0.00547 | 0.0083 | -1.2066
0 | 0.0473 | 0.00521 | 0.0088 | 9.0787
0.5 | 0.1006 | 0.00496 | 0.0093 | 20.2823
1 | 0.1527 | 0.00465 | 0.01 | 32.8387
1.5 | 0.202 | 0.00425 | 0.0113 | 47.5294
2 | 0.252 | 0.0041 | 0.0126 | 61.4634
2.5 | 0.3266 | 0.00389 | 0.0084 | 83.9589
3 | 0.3941 | 0.0042 | 0.0057 | 93.8333
3.5 | 0.4553 | 0.00452 | 0.0045 | 100.7301
4 | 0.5142 | 0.00482 | 0.0039 | 106.6805
4.5 | 0.5799 | 0.00517 | 0.0015 | 112.1663
5 | 0.6449 | 0.00554 | -0.0007 | 116.4079
5.5 | 0.7069 | 0.00585 | -0.0021 | 120.8376
6 | 0.7708 | 0.00624 | -0.0041 | 123.5256
6.5 | 0.833 | 0.00678 | -0.0057 | 122.8614
7 | 0.8827 | 0.00751 | -0.0046 | 117.5366
7.5 | 0.9339 | 0.00793 | -0.0037 | 117.768
8 | 0.9847 | 0.00843 | -0.0028 | 116.809
8.5 | 1.0348 | 0.009 | -0.0018 | 114.9778
9 | 1.0834 | 0.00974 | -0.0005 | 111.232
9.5 | 1.1334 | 0.01022 | 0.0004 | 110.9002
10 | 1.1832 | 0.01074 | 0.0013 | 110.1676
10.5 | 1.232 | 0.01138 | 0.0023 | 108.2601
11 | 1.2789 | 0.01224 | 0.0036 | 104.4853
11.5 | 1.3235 | 0.0133 | 0.0052 | 99.5113
12 | 1.3654 | 0.01458 | 0.007 | 93.6488
12.5 | 1.4061 | 0.016 | 0.0089 | 87.8812
13 | 1.4428 | 0.01781 | 0.011 | 81.0107
13.5 | 1.4734 | 0.02008 | 0.0135 | 73.3765
14 | 1.4991 | 0.02248 | 0.0162 | 66.6859
14.5 | 1.4957 | 0.02601 | 0.0216 | 57.5048
15 | 1.4908 | 0.03036 | 0.0233 | 49.1041
15.5 | 1.4728 | 0.03789 | 0.0211 | 38.8704
16 | 1.4575 | 0.04673 | 0.0164 | 31.1898
16.5 | 1.3983 | 0.06391 | 0.0059 | 21.8792
17 | 1.3496 | 0.08024 | -0.0031 | 16.8195
17.5 | 1.2638 | 0.10423 | -0.0157 | 12.1251
18 | 1.197 | 0.12547 | -0.0265 | 9.5401
18.5 | 1.1199 | 0.15072 | -0.0397 | 7.4303
19 | 1.068 | 0.17257 | -0.0516 | 6.1888

## 93. Re 7M Mach 0.25 (1)
BIGFOIL.COM POLAR EXPORT
JWL09
JWL097 7.7/1.6 |  |  |  | Cl Max: | 0.968 | at alpha= | 9.5 | deg
JavaFoil+Calcfoil stall+Eppler ext transition |  |  |  | L/D Max: | 167.472 | at alpha= | 8 | deg
Re: | 7000000 |  |  | Cd Min: | 0.00359 | at alpha= | -5.5 | deg
Mach: | 0.25 |  |  | Cl=0 at alpha= | -0.21186 | deg
|  |  |  | @ Cl=0.1, Cd= | 0.10368
|  |  |  | @ Cl=0.4, Cd= | 0.10368
|  |  |  | @ Cl=0.6, Cd= | 0.10368
alpha (deg) | Cl | Cd | Cm | Cl/Cd
-10.5 | -0.117 | 0.06358 | 0.01 | -1.841
-10 | -0.191 | 0.0604 | 0.009 | -3.156
-9.5 | -0.248 | 0.05528 | 0.01 | -4.49
-9 | -0.298 | 0.05217 | 0.01 | -5.713
-8.5 | -0.341 | 0.0499 | 0.009 | -6.83
-8 | -0.375 | 0.04826 | 0.009 | -7.778
-7.5 | -0.402 | 0.04687 | 0.008 | -8.576
-7 | -0.42 | 0.04393 | 0.008 | -9.556
-6.5 | -0.428 | 0.04142 | 0.008 | -10.343
-6 | -0.427 | 0.03855 | 0.008 | -11.085
-5.5 | -0.515 | 0.00359 | 0.016 | -143.575
-5 | -0.491 | 0.00419 | 0.016 | -117.202
-4.5 | -0.458 | 0.00423 | 0.016 | -108.371
-4 | -0.417 | 0.00426 | 0.015 | -97.882
-3.5 | -0.371 | 0.00431 | 0.015 | -85.94
-3 | -0.318 | 0.00436 | 0.015 | -72.945
-2.5 | -0.264 | 0.00449 | 0.015 | -58.744
-2 | -0.208 | 0.0046 | 0.015 | -45.166
-1.5 | -0.151 | 0.00472 | 0.014 | -31.912
-1 | -0.092 | 0.00447 | 0.014 | -20.712
-0.5 | -0.034 | 0.00419 | 0.014 | -8.085
0 | 0.025 | 0.00457 | 0.014 | 5.5
0.5 | 0.084 | 0.00466 | 0.014 | 18.1
1 | 0.144 | 0.00498 | 0.013 | 28.854
1.5 | 0.203 | 0.0051 | 0.013 | 39.835
2 | 0.262 | 0.00527 | 0.013 | 49.764
2.5 | 0.322 | 0.00529 | 0.013 | 60.891
3 | 0.381 | 0.00521 | 0.013 | 73.209
3.5 | 0.441 | 0.00538 | 0.012 | 81.977
4 | 0.5 | 0.00465 | 0.012 | 107.552
4.5 | 0.559 | 0.0048 | 0.012 | 116.515
5 | 0.617 | 0.00492 | 0.012 | 125.424
5.5 | 0.675 | 0.00487 | 0.011 | 138.656
6 | 0.732 | 0.00499 | 0.011 | 146.748
6.5 | 0.787 | 0.00511 | 0.011 | 154.132
7 | 0.84 | 0.00525 | 0.011 | 160.017
7.5 | 0.888 | 0.0054 | 0.011 | 164.283
8 | 0.925 | 0.00552 | 0.01 | 167.472
8.5 | 0.952 | 0.00594 | 0.01 | 160.171
9 | 0.967 | 0.00609 | 0.01 | 158.831
9.5 | 0.968 | 0.00638 | 0.01 | 151.811
10 | 0.953 | 0.0067 | 0.009 | 142.217
10.5 | 0.888 | 0.01482 | 0.009 | 59.887
11 | 0.809 | 0.02307 | 0.008 | 35.048
11.5 | 0.718 | 0.03515 | 0.007 | 20.431
12 | 0.628 | 0.04743 | 0.007 | 13.231
12.5 | 0.531 | 0.06309 | 0.006 | 8.416
13 | 0.437 | 0.07481 | 0.005 | 5.841
13.5 | 0.338 | 0.08811 | 0.005 | 3.841
14 | 0.232 | 0.09682 | 0.004 | 2.394
14.5 | 0.086 | 0.10368 | 0.004 | 0.827

## 94. Re 7M Mach 0.25 (2)
BIGFOIL.COM POLAR EXPORT
JWL09
JWL097 7.7/1.6 |  |  |  | Cl Max: | 1.3365 | at alpha= | 12 | deg
XFOIL ncrit=9 |  |  |  | L/D Max: | 124.255 | at alpha= | 6 | deg
Re: | 7000000 |  |  | Cd Min: | 0.26672 | at alpha= | -20 | deg
Mach: | 0.25 |  |  | Cl=0 at alpha= | -0.44874 | deg
|  |  |  | @ Cl=0.1, Cd= | 0.0049053
|  |  |  | @ Cl=0.4, Cd= | 0.0042055
|  |  |  | @ Cl=0.6, Cd= | 0.0052464
alpha (deg) | Cl | Cd | Cm | Cl/Cd
-20 | -0.8769 | 0.26672 | 0.1021 | -3.2877
-19.5 | -0.8587 | 0.25966 | 0.0977 | -3.307
-19 | -0.8405 | 0.25256 | 0.0933 | -3.3279
-18.5 | -0.8224 | 0.24513 | 0.0889 | -3.355
-18 | -0.8042 | 0.23786 | 0.0846 | -3.381
-17.5 | -0.7877 | 0.22958 | 0.0801 | -3.431
-17 | -0.7714 | 0.22038 | 0.0755 | -3.5003
-16.5 | -0.7533 | 0.21363 | 0.0713 | -3.5262
-16 | -0.7348 | 0.20706 | 0.0672 | -3.5487
-15.5 | -0.7172 | 0.19957 | 0.063 | -3.5937
-15 | -0.698 | 0.19266 | 0.0591 | -3.623
-14.5 | -0.6803 | 0.18497 | 0.0551 | -3.6779
-14 | -0.6637 | 0.17721 | 0.051 | -3.7453
-13.5 | -0.6481 | 0.16916 | 0.047 | -3.8313
-13 | -0.634 | 0.16079 | 0.0429 | -3.943
-12.5 | -0.6197 | 0.1528 | 0.039 | -4.0556
-12 | -0.6068 | 0.14475 | 0.0352 | -4.1921
-11.5 | -0.5951 | 0.13655 | 0.0315 | -4.3581
-11 | -0.5861 | 0.1279 | 0.0278 | -4.5825
-10.5 | -0.5783 | 0.11951 | 0.0242 | -4.8389
-10 | -0.5713 | 0.11141 | 0.0208 | -5.1279
-9.5 | -0.5789 | 0.10047 | 0.016 | -5.7619
-9 | -0.604 | 0.08544 | 0.0085 | -7.0693
-8.5 | -0.6508 | 0.07112 | -0.0016 | -9.1507
-8 | -0.6737 | 0.05684 | -0.0105 | -11.8526
-7.5 | -0.6869 | 0.04172 | -0.0122 | -16.4645
-7 | -0.6713 | 0.03089 | -0.0104 | -21.732
-6.5 | -0.6686 | 0.01488 | -0.0041 | -44.9328
-6 | -0.6271 | 0.01024 | -0.0007 | -61.2402
-5.5 | -0.576 | 0.00829 | 0.0015 | -69.4813
-5 | -0.521 | 0.00735 | 0.003 | -70.8844
-4.5 | -0.4647 | 0.00677 | 0.0042 | -68.6411
-4 | -0.4078 | 0.00637 | 0.0051 | -64.0188
-3.5 | -0.3503 | 0.00617 | 0.0058 | -56.7747
-3 | -0.2929 | 0.00597 | 0.0064 | -49.062
-2.5 | -0.2353 | 0.00587 | 0.0068 | -40.0852
-2 | -0.1777 | 0.00576 | 0.0072 | -30.8507
-1.5 | -0.1199 | 0.00574 | 0.0075 | -20.8885
-1 | -0.0623 | 0.00567 | 0.0078 | -10.9877
-0.5 | -0.0055 | 0.00551 | 0.0083 | -0.99819
1.5 | 0.2091 | 0.00428 | 0.0116 | 48.8551
2 | 0.2601 | 0.00412 | 0.0131 | 63.1311
2.5 | 0.3385 | 0.00394 | 0.0084 | 85.9137
3 | 0.408 | 0.00424 | 0.0059 | 96.2264
3.5 | 0.4712 | 0.00459 | 0.0047 | 102.658
4.5 | 0.6007 | 0.00525 | 0.0018 | 114.419
5 | 0.668 | 0.00563 | -0.0002 | 118.6501
5.5 | 0.7324 | 0.00598 | -0.0014 | 122.4749
6 | 0.8002 | 0.00644 | -0.0035 | 124.2547
6.5 | 0.8624 | 0.00728 | -0.0044 | 118.4615
7 | 0.916 | 0.00776 | -0.0031 | 118.0412
7.5 | 0.9697 | 0.00827 | -0.0018 | 117.2551
8 | 1.023 | 0.00889 | -0.0004 | 115.0731
8.5 | 1.0747 | 0.00973 | 0.0013 | 110.4522
9 | 1.1274 | 0.0103 | 0.0028 | 109.4563
9.5 | 1.179 | 0.01113 | 0.0046 | 105.9299
10 | 1.2277 | 0.01239 | 0.0067 | 99.088
10.5 | 1.2713 | 0.01422 | 0.0095 | 89.4023
11 | 1.3048 | 0.01694 | 0.0134 | 77.0248
11.5 | 1.3254 | 0.02077 | 0.0179 | 63.8132
12 | 1.3365 | 0.02489 | 0.0222 | 53.6963
12.5 | 1.3141 | 0.03019 | 0.0267 | 43.5277
13 | 1.2823 | 0.04006 | 0.0221 | 32.0095
13.5 | 1.2431 | 0.0544 | 0.0119 | 22.8511
14 | 1.2188 | 0.06733 | 0.0038 | 18.1019
14.5 | 1.1474 | 0.0885 | -0.008 | 12.965
15 | 1.1258 | 0.10063 | -0.0137 | 11.1875
15.5 | 1.0729 | 0.11896 | -0.0231 | 9.019
16 | 1.0586 | 0.13045 | -0.0285 | 8.115
16.5 | 1.0064 | 0.15104 | -0.0394 | 6.6631
17 | 0.9987 | 0.16243 | -0.0452 | 6.1485

## 95. Re 7M Mach 0.50 (1)
BIGFOIL.COM POLAR EXPORT
JWL09
JWL097 7.7/1.6 |  |  |  | Cl Max: | 2.234 | at alpha= | 20 | deg
JavaFoil+Calcfoil stall+Eppler ext transition |  |  |  | L/D Max: | 151.964 | at alpha= | 7 | deg
Re: | 7000000 |  |  | Cd Min: | 0.00334 | at alpha= | -5 | deg
Mach: | 0.5 |  |  | Cl=0 at alpha= | -0.21212 | deg
|  |  |  | @ Cl=0.1, Cd= | 0.0047172
|  |  |  | @ Cl=0.4, Cd= | 0.0054918
|  |  |  | @ Cl=0.6, Cd= | 0.0053423
alpha (deg) | Cl | Cd | Cm | Cl/Cd
-20 | -0.964 | 0.15023 | 0.014 | -6.415
-19.5 | -0.94 | 0.14682 | 0.014 | -6.402
-19 | -0.915 | 0.14057 | 0.014 | -6.512
-18.5 | -0.89 | 0.13752 | 0.013 | -6.472
-18 | -0.867 | 0.13337 | 0.013 | -6.499
-17.5 | -0.844 | 0.12953 | 0.013 | -6.512
-17 | -0.82 | 0.1265 | 0.013 | -6.484
-16.5 | -0.799 | 0.12666 | 0.013 | -6.304
-16 | -0.776 | 0.11588 | 0.013 | -6.699
-15.5 | -0.753 | 0.11171 | 0.013 | -6.742
-15 | -0.729 | 0.10882 | 0.012 | -6.697
-14.5 | -0.704 | 0.10389 | 0.012 | -6.778
-14 | -0.68 | 0.10174 | 0.011 | -6.688
-13.5 | -0.657 | 0.09745 | 0.011 | -6.743
-13 | -0.634 | 0.09176 | 0.011 | -6.906
-12.5 | -0.61 | 0.08801 | 0.011 | -6.934
-12 | -0.587 | 0.08626 | 0.011 | -6.808
-11.5 | -0.563 | 0.07992 | 0.011 | -7.05
-11 | -0.54 | 0.07475 | 0.01 | -7.217
-10.5 | -0.516 | 0.06797 | 0.011 | -7.592
-10 | -0.492 | 0.0627 | 0.011 | -7.854
-9.5 | -0.469 | 0.05792 | 0.011 | -8.1
-9 | -0.446 | 0.05303 | 0.011 | -8.416
-8.5 | -0.422 | 0.04943 | 0.011 | -8.546
-8 | -0.394 | 0.0555 | 0.009 | -7.092
-7.5 | -0.37 | 0.04982 | 0.009 | -7.42
-7 | -0.346 | 0.04528 | 0.01 | -7.645
-6.5 | -0.327 | 0.03714 | 0.012 | -8.81
-6 | -0.366 | 0.00736 | 0.018 | -49.669
-5.5 | -0.335 | 0.00692 | 0.018 | -48.438
-5 | -0.304 | 0.00334 | 0.018 | -91.155
-4.5 | -0.22 | 0.03408 | 0.008 | -6.47
-4 | -0.338 | 0.03215 | 0.008 | -10.522
-3.5 | -0.397 | 0.00429 | 0.017 | -92.498
-3 | -0.348 | 0.00436 | 0.017 | -79.821
-2.5 | -0.291 | 0.00443 | 0.017 | -65.78
-2 | -0.231 | 0.00456 | 0.016 | -50.527
-1.5 | -0.168 | 0.00466 | 0.016 | -36.011
-1 | -0.103 | 0.0048 | 0.016 | -21.5
-0.5 | -0.038 | 0.0043 | 0.016 | -8.8
0 | 0.028 | 0.00425 | 0.015 | 6.611
0.5 | 0.094 | 0.00471 | 0.015 | 20.001
1 | 0.161 | 0.00479 | 0.015 | 33.48
1.5 | 0.227 | 0.00528 | 0.015 | 43.007
2 | 0.293 | 0.00546 | 0.015 | 53.683
2.5 | 0.36 | 0.00551 | 0.014 | 65.321
3 | 0.426 | 0.00548 | 0.014 | 77.689
3.5 | 0.492 | 0.00573 | 0.014 | 85.873
4 | 0.558 | 0.00573 | 0.014 | 97.315
4.5 | 0.623 | 0.00513 | 0.013 | 121.394
5 | 0.687 | 0.00522 | 0.013 | 131.513
5.5 | 0.749 | 0.00529 | 0.013 | 141.754
6 | 0.81 | 0.0054 | 0.013 | 149.947
6.5 | 0.865 | 0.00572 | 0.012 | 151.045
7 | 0.911 | 0.00599 | 0.012 | 151.964
7.5 | 0.93 | 0.00648 | 0.012 | 143.511
8 | 0.813 | 0.01316 | 0.011 | 61.771
8.5 | 0.487 | 0.05182 | 0.007 | 9.404
9 | 0.518 | 0.05341 | 0.007 | 9.69
9.5 | 0.535 | 0.068 | 0.006 | 7.874
10 | 0.563 | 0.06845 | 0.005 | 8.219
10.5 | 0.591 | 0.07563 | 0.005 | 7.818
11 | 0.623 | 0.07848 | 0.005 | 7.934
11.5 | 0.654 | 0.08394 | 0.005 | 7.79
12 | 0.681 | 0.08808 | 0.005 | 7.727
12.5 | 0.71 | 0.09206 | 0.005 | 7.715
13 | 0.742 | 0.09356 | 0.005 | 7.934
13.5 | 0.774 | 0.09707 | 0.005 | 7.975
14 | 0.808 | 0.10042 | 0.005 | 8.042
14.5 | 0.837 | 0.10875 | 0.005 | 7.699
15 | 0.863 | 0.11136 | 0.005 | 7.753
15.5 | 0.894 | 0.11546 | 0.004 | 7.743
16 | 0.927 | 0.11803 | 0.004 | 7.857
16.5 | 0.961 | 0.12085 | 0.004 | 7.952
17 | 0.996 | 0.12438 | 0.004 | 8.009
17.5 | 1.03 | 0.12782 | 0.004 | 8.057
18 | 1.061 | 0.13494 | 0.004 | 7.864
18.5 | 2.058 | 0.15385 | 0.004 | 13.374
19 | 2.111 | 0.14233 | 0.004 | 14.829
19.5 | 2.171 | 0.14775 | 0.004 | 14.696
20 | 2.234 | 0.1499 | 0.004 | 14.903

## 96. Re 7M Mach 0.50 (2)
BIGFOIL.COM POLAR EXPORT
JWL09
JWL097 7.7/1.6 |  |  |  | Cl Max: | 1.0718 | at alpha= | 7 | deg
XFOIL ncrit=9 |  |  |  | L/D Max: | 127.976 | at alpha= | 5.5 | deg
Re: | 7000000 |  |  | Cd Min: | 0.00949 | at alpha= | 7 | deg
Mach: | 0.5 |  |  | Cl=0 at alpha= | -99 | deg
|  |  |  | @ Cl=0.1, Cd= | 0.0052427
|  |  |  | @ Cl=0.4, Cd= | 0.0041862
|  |  |  | @ Cl=0.6, Cd= | 0.0052431
alpha (deg) | Cl | Cd | Cm | Cl/Cd
0 | 0.0626 | 0.00543 | 0.0089 | 11.5285
0.5 | 0.1245 | 0.00512 | 0.0098 | 24.3164
1 | 0.1844 | 0.00477 | 0.011 | 38.6583
1.5 | 0.2416 | 0.0044 | 0.0128 | 54.9091
2 | 0.296 | 0.00415 | 0.0154 | 71.3253
2.5 | 0.3924 | 0.00415 | 0.009 | 94.5542
3 | 0.4701 | 0.00452 | 0.0069 | 104.0044
3.5 | 0.5434 | 0.00493 | 0.006 | 110.2231
4 | 0.6139 | 0.00532 | 0.006 | 115.3947
4.5 | 0.6954 | 0.00574 | 0.0039 | 121.1498
5 | 0.7735 | 0.00614 | 0.003 | 125.9772
5.5 | 0.8536 | 0.00667 | 0.0021 | 127.976
6 | 0.9374 | 0.0077 | 0.0007 | 121.7403
6.5 | 1.007 | 0.00839 | 0.0032 | 120.0238
7 | 1.0718 | 0.00949 | 0.0072 | 112.9399

## 97. Re 8M Mach 0.00 (1)
BIGFOIL.COM POLAR EXPORT
JWL09
JWL097 7.7/1.6 |  |  |  | Cl Max: | 1.002 | at alpha= | 10.5 | deg
JavaFoil+Calcfoil stall+Eppler ext transition |  |  |  | L/D Max: | 173.997 | at alpha= | 8 | deg
Re: | 8000000 |  |  | Cd Min: | 0.0035 | at alpha= | -6 | deg
Mach: | 0 |  |  | Cl=0 at alpha= | -0.21053 | deg
|  |  |  | @ Cl=0.1, Cd= | 0.0048
|  |  |  | @ Cl=0.4, Cd= | 0.0053426
|  |  |  | @ Cl=0.6, Cd= | 0.0945
alpha (deg) | Cl | Cd | Cm | Cl/Cd
-11.5 | -0.376 | 0.0703 | 0.009 | -5.348
-11 | -0.395 | 0.06614 | 0.009 | -5.975
-10.5 | -0.413 | 0.06285 | 0.009 | -6.578
-10 | -0.431 | 0.05917 | 0.009 | -7.279
-9.5 | -0.447 | 0.0543 | 0.009 | -8.24
-9 | -0.459 | 0.05233 | 0.009 | -8.77
-8.5 | -0.468 | 0.04995 | 0.009 | -9.362
-8 | -0.473 | 0.04743 | 0.008 | -9.968
-7.5 | -0.474 | 0.04405 | 0.009 | -10.769
-7 | -0.471 | 0.04067 | 0.009 | -11.592
-6.5 | -0.566 | 0.00667 | 0.016 | -84.947
-6 | -0.548 | 0.0035 | 0.016 | -156.73
-5.5 | -0.522 | 0.00407 | 0.016 | -128.201
-5 | -0.49 | 0.00416 | 0.015 | -117.879
-4.5 | -0.452 | 0.00417 | 0.015 | -108.437
-4 | -0.408 | 0.00421 | 0.015 | -96.921
-3.5 | -0.361 | 0.00429 | 0.015 | -84.183
-3 | -0.309 | 0.00435 | 0.015 | -71.184
-2.5 | -0.256 | 0.00444 | 0.014 | -57.652
-2 | -0.201 | 0.00454 | 0.014 | -44.373
-1.5 | -0.146 | 0.00468 | 0.014 | -31.177
-1 | -0.09 | 0.00446 | 0.014 | -20.08
-0.5 | -0.033 | 0.0043 | 0.014 | -7.62
0 | 0.024 | 0.00459 | 0.013 | 5.308
0.5 | 0.082 | 0.00468 | 0.013 | 17.454
1 | 0.139 | 0.00506 | 0.013 | 27.524
1.5 | 0.197 | 0.00514 | 0.013 | 38.226
2 | 0.254 | 0.00528 | 0.013 | 48.187
2.5 | 0.312 | 0.00544 | 0.012 | 57.314
3 | 0.369 | 0.00538 | 0.012 | 68.587
3.5 | 0.427 | 0.00531 | 0.012 | 80.448
4 | 0.484 | 0.00499 | 0.012 | 97.018
4.5 | 0.541 | 0.00464 | 0.011 | 116.624
5 | 0.598 | 0.00474 | 0.011 | 126.24
5.5 | 0.655 | 0.00468 | 0.011 | 139.923
6 | 0.71 | 0.00478 | 0.011 | 148.485
6.5 | 0.764 | 0.00487 | 0.011 | 156.883
7 | 0.817 | 0.005 | 0.01 | 163.417
7.5 | 0.865 | 0.00512 | 0.01 | 168.955
8 | 0.907 | 0.00521 | 0.01 | 173.997
8.5 | 0.942 | 0.00549 | 0.01 | 171.67
9 | 0.97 | 0.00564 | 0.01 | 171.807
9.5 | 0.989 | 0.00582 | 0.009 | 170.056
10 | 1 | 0.00606 | 0.009 | 164.981
10.5 | 1.002 | 0.00626 | 0.009 | 159.929
11 | 0.995 | 0.00651 | 0.009 | 152.683
11.5 | 0.943 | 0.01583 | 0.008 | 59.598
12 | 0.903 | 0.01675 | 0.008 | 53.925
12.5 | 0.847 | 0.02909 | 0.007 | 29.12
13 | 0.794 | 0.03987 | 0.007 | 19.903
13.5 | 0.739 | 0.05356 | 0.006 | 13.797
14 | 0.685 | 0.06973 | 0.005 | 9.829
14.5 | 0.642 | 0.08031 | 0.005 | 7.99
15 | 0.602 | 0.08805 | 0.005 | 6.838
15.5 | 0.565 | 0.0945 | 0.004 | 5.974

## 98. Re 8M Mach 0.00 (2)
BIGFOIL.COM POLAR EXPORT
JWL09
JWL097 7.7/1.6 |  |  |  | Cl Max: | 1.5214 | at alpha= | 14.5 | deg
XFOIL ncrit=9 |  |  |  | L/D Max: | 124.851 | at alpha= | 6 | deg
Re: | 8000000 |  |  | Cd Min: | 0.17916 | at alpha= | 19.5 | deg
Mach: | 0 |  |  | Cl=0 at alpha= | -0.43321 | deg
|  |  |  | @ Cl=0.1, Cd= | 0.0049785
|  |  |  | @ Cl=0.4, Cd= | 0.0041522
|  |  |  | @ Cl=0.6, Cd= | 0.0051997
alpha (deg) | Cl | Cd | Cm | Cl/Cd
-13 | -1.3177 | 0.01748 | -0.0078 | -75.3833
-12.5 | -1.2722 | 0.01629 | -0.0065 | -78.097
-12 | -1.2242 | 0.01543 | -0.0055 | -79.339
-11.5 | -1.1755 | 0.01459 | -0.0045 | -80.5689
-11 | -1.1242 | 0.01415 | -0.0039 | -79.4488
-10.5 | -1.0734 | 0.01356 | -0.0031 | -79.1593
-10 | -1.0227 | 0.01286 | -0.0023 | -79.5257
-9.5 | -0.9706 | 0.01241 | -0.0017 | -78.2111
-9 | -0.9177 | 0.01203 | -0.0013 | -76.2843
-8.5 | -0.8653 | 0.0116 | -0.0006 | -74.5948
-8 | -0.812 | 0.01158 | -0.0001 | -70.1209
-7.5 | -0.7608 | 0.01083 | 0.0008 | -70.2493
-7 | -0.7071 | 0.01058 | 0.0012 | -66.8336
-6.5 | -0.6569 | 0.00939 | 0.0023 | -69.9574
-6 | -0.6074 | 0.00802 | 0.0037 | -75.7357
-5.5 | -0.5552 | 0.00727 | 0.0046 | -76.3686
-5 | -0.5018 | 0.00674 | 0.0053 | -74.451
-4.5 | -0.4478 | 0.00637 | 0.0059 | -70.2983
-4 | -0.3935 | 0.00608 | 0.0065 | -64.7204
-3.5 | -0.3387 | 0.00592 | 0.0068 | -57.2128
-3 | -0.2835 | 0.00582 | 0.0071 | -48.7113
-2.5 | -0.2284 | 0.00572 | 0.0074 | -39.9301
-2 | -0.1731 | 0.00564 | 0.0076 | -30.6915
-1.5 | -0.1174 | 0.00562 | 0.0078 | -20.8897
-1 | -0.0619 | 0.00557 | 0.008 | -11.1131
-0.5 | -0.0072 | 0.00542 | 0.0084 | -1.3284
0 | 0.0467 | 0.0052 | 0.0088 | 8.9808
1 | 0.1526 | 0.00476 | 0.0099 | 32.0588
1.5 | 0.2019 | 0.00434 | 0.011 | 46.5207
2 | 0.254 | 0.00428 | 0.0118 | 59.3458
2.5 | 0.2966 | 0.00385 | 0.0148 | 77.039
3 | 0.3844 | 0.00407 | 0.0074 | 94.4472
3.5 | 0.4489 | 0.00441 | 0.0053 | 101.7914
4.5 | 0.5675 | 0.00502 | 0.0035 | 113.0478
5 | 0.6326 | 0.00538 | 0.0012 | 117.5836
5.5 | 0.6954 | 0.00569 | -0.0006 | 122.2144
6 | 0.7566 | 0.00606 | -0.0021 | 124.8515
6.5 | 0.8216 | 0.00659 | -0.0045 | 124.6737
7 | 0.8785 | 0.00728 | -0.0052 | 120.6731
7.5 | 0.9293 | 0.00769 | -0.0044 | 120.8453
8 | 0.9797 | 0.00817 | -0.0035 | 119.9143
8.5 | 1.0296 | 0.00872 | -0.0026 | 118.0734
9 | 1.0784 | 0.00933 | -0.0016 | 115.5841
9.5 | 1.1277 | 0.00978 | -0.0007 | 115.3067
10 | 1.177 | 0.01027 | 0.0001 | 114.6056
10.5 | 1.2259 | 0.01082 | 0.0009 | 113.2994
11 | 1.2729 | 0.01158 | 0.002 | 109.9223
11.5 | 1.3176 | 0.01259 | 0.0033 | 104.6545
12 | 1.3595 | 0.01381 | 0.0051 | 98.4432
12.5 | 1.4005 | 0.01508 | 0.0068 | 92.8714
13 | 1.4387 | 0.01668 | 0.0086 | 86.253
13.5 | 1.4726 | 0.01863 | 0.0107 | 79.0446
14 | 1.5031 | 0.02069 | 0.0129 | 72.6486
14.5 | 1.5214 | 0.02351 | 0.0161 | 64.7129
15 | 1.5193 | 0.02656 | 0.021 | 57.2026
15.5 | 1.5116 | 0.03143 | 0.022 | 48.0942
16 | 1.4957 | 0.03887 | 0.0195 | 38.4795
16.5 | 1.4641 | 0.05028 | 0.0132 | 29.1189
17 | 1.4135 | 0.06617 | 0.0038 | 21.3616
17.5 | 1.3499 | 0.08539 | -0.0067 | 15.8086
18 | 1.2799 | 0.1066 | -0.0176 | 12.0066
18.5 | 1.1989 | 0.13117 | -0.0301 | 9.14
19 | 1.1259 | 0.15606 | -0.0432 | 7.2145
19.5 | 1.0716 | 0.17916 | -0.0559 | 5.9812

## 99. Re 8M Mach 0.10 (1)
BIGFOIL.COM POLAR EXPORT
JWL09
JWL097 7.7/1.6 |  |  |  | Cl Max: | 0.996 | at alpha= | 10 | deg
JavaFoil+Calcfoil stall+Eppler ext transition |  |  |  | L/D Max: | 173.765 | at alpha= | 8 | deg
Re: | 8000000 |  |  | Cd Min: | 0.00349 | at alpha= | -6 | deg
Mach: | 0.1 |  |  | Cl=0 at alpha= | -0.21053 | deg
|  |  |  | @ Cl=0.1, Cd= | 0.0047917
|  |  |  | @ Cl=0.4, Cd= | 0.00535
|  |  |  | @ Cl=0.6, Cd= | 0.09277
alpha (deg) | Cl | Cd | Cm | Cl/Cd
-11 | -0.366 | 0.06638 | 0.009 | -5.519
-10.5 | -0.388 | 0.06264 | 0.009 | -6.189
-10 | -0.408 | 0.05906 | 0.009 | -6.909
-9.5 | -0.428 | 0.05412 | 0.01 | -7.912
-9 | -0.443 | 0.05222 | 0.009 | -8.482
-8.5 | -0.455 | 0.04995 | 0.009 | -9.106
-8 | -0.462 | 0.048 | 0.008 | -9.629
-7.5 | -0.467 | 0.04455 | 0.008 | -10.471
-7 | -0.465 | 0.04178 | 0.009 | -11.126
-6.5 | -0.459 | 0.03844 | 0.009 | -11.933
-6 | -0.546 | 0.00349 | 0.016 | -156.759
-5.5 | -0.522 | 0.00413 | 0.016 | -126.475
-5 | -0.49 | 0.00414 | 0.015 | -118.497
-4.5 | -0.453 | 0.00413 | 0.015 | -109.537
-4 | -0.41 | 0.00419 | 0.015 | -97.818
-3.5 | -0.363 | 0.00426 | 0.015 | -85.094
-3 | -0.311 | 0.00432 | 0.015 | -71.966
-2.5 | -0.257 | 0.00444 | 0.014 | -57.969
-2 | -0.202 | 0.00456 | 0.014 | -44.381
-1.5 | -0.147 | 0.00466 | 0.014 | -31.466
-1 | -0.09 | 0.00444 | 0.014 | -20.259
-0.5 | -0.033 | 0.0043 | 0.014 | -7.658
0 | 0.024 | 0.0046 | 0.013 | 5.32
0.5 | 0.082 | 0.00468 | 0.013 | 17.547
1 | 0.14 | 0.00504 | 0.013 | 27.739
1.5 | 0.198 | 0.00513 | 0.013 | 38.552
2 | 0.255 | 0.00527 | 0.013 | 48.455
2.5 | 0.313 | 0.00544 | 0.012 | 57.602
3 | 0.371 | 0.00538 | 0.012 | 68.94
3.5 | 0.429 | 0.00532 | 0.012 | 80.653
4 | 0.487 | 0.005 | 0.012 | 97.324
4.5 | 0.544 | 0.00468 | 0.012 | 116.177
5 | 0.601 | 0.00475 | 0.011 | 126.47
5.5 | 0.658 | 0.00469 | 0.011 | 140.105
6 | 0.714 | 0.0048 | 0.011 | 148.622
6.5 | 0.768 | 0.0049 | 0.011 | 156.708
7 | 0.821 | 0.00502 | 0.01 | 163.329
7.5 | 0.869 | 0.00514 | 0.01 | 168.959
8 | 0.91 | 0.00524 | 0.01 | 173.765
8.5 | 0.944 | 0.00566 | 0.01 | 166.851
9 | 0.97 | 0.00569 | 0.01 | 170.634
9.5 | 0.988 | 0.00587 | 0.009 | 168.245
10 | 0.996 | 0.0061 | 0.009 | 163.091
10.5 | 0.994 | 0.00634 | 0.009 | 156.689
11 | 0.969 | 0.01714 | 0.009 | 56.516
11.5 | 0.92 | 0.01546 | 0.008 | 59.471
12 | 0.874 | 0.02187 | 0.008 | 39.956
12.5 | 0.822 | 0.02866 | 0.007 | 28.68
13 | 0.751 | 0.04565 | 0.006 | 16.461
13.5 | 0.69 | 0.06285 | 0.006 | 10.98
14 | 0.64 | 0.07455 | 0.005 | 8.586
14.5 | 0.593 | 0.08506 | 0.005 | 6.974
15 | 0.55 | 0.09277 | 0.005 | 5.931

## 100. Re 8M Mach 0.10 (2)
BIGFOIL.COM POLAR EXPORT
JWL09
JWL097 7.7/1.6 |  |  |  | Cl Max: | 1.4964 | at alpha= | 14 | deg
XFOIL ncrit=9 |  |  |  | L/D Max: | 124.664 | at alpha= | 6 | deg
Re: | 8000000 |  |  | Cd Min: | 0.17236 | at alpha= | 19 | deg
Mach: | 0.1 |  |  | Cl=0 at alpha= | -0.4345 | deg
|  |  |  | @ Cl=0.1, Cd= | 0.0049864
|  |  |  | @ Cl=0.4, Cd= | 0.0041486
|  |  |  | @ Cl=0.6, Cd= | 0.0051924
alpha (deg) | Cl | Cd | Cm | Cl/Cd
-13.5 | -0.9715 | 0.0791 | -0.0019 | -12.2819
-13 | -1.1218 | 0.04618 | -0.0221 | -24.2919
-12.5 | -1.0907 | 0.04586 | -0.0196 | -23.7833
-12 | -1.1891 | 0.02416 | -0.0123 | -49.2177
-11.5 | -1.185 | 0.0155 | -0.007 | -76.4516
-11 | -1.1332 | 0.01493 | -0.006 | -75.9009
-10.5 | -1.0821 | 0.01419 | -0.005 | -76.2579
-10 | -1.0312 | 0.01334 | -0.0039 | -77.3013
-9.5 | -0.9786 | 0.01279 | -0.0031 | -76.5129
-9 | -0.9252 | 0.01233 | -0.0024 | -75.0365
-8.5 | -0.8721 | 0.01185 | -0.0016 | -73.5949
-8 | -0.8181 | 0.01182 | -0.0009 | -69.2132
-7.5 | -0.7664 | 0.01102 | 0 | -69.5463
-7 | -0.7123 | 0.01069 | 0.0006 | -66.6324
-6.5 | -0.6584 | 0.01026 | 0.0012 | -64.1715
-6 | -0.6107 | 0.00827 | 0.0031 | -73.8452
-5.5 | -0.5585 | 0.00739 | 0.0042 | -75.5751
-5 | -0.5049 | 0.00681 | 0.005 | -74.141
-4.5 | -0.4506 | 0.00641 | 0.0057 | -70.2964
-4 | -0.3959 | 0.00609 | 0.0063 | -65.0082
-3.5 | -0.3406 | 0.00595 | 0.0067 | -57.2437
-3 | -0.2851 | 0.00582 | 0.007 | -48.9863
-2.5 | -0.2296 | 0.00573 | 0.0073 | -40.0698
-2 | -0.1739 | 0.00564 | 0.0076 | -30.8333
-1 | -0.0621 | 0.00557 | 0.008 | -11.149
-0.5 | -0.0071 | 0.00542 | 0.0084 | -1.31
0 | 0.0471 | 0.0052 | 0.0088 | 9.0577
1 | 0.1536 | 0.00477 | 0.0099 | 32.2013
1.5 | 0.2032 | 0.00434 | 0.0111 | 46.8203
2 | 0.2556 | 0.00429 | 0.0119 | 59.5804
2.5 | 0.2983 | 0.00385 | 0.015 | 77.4805
3 | 0.3869 | 0.00408 | 0.0074 | 94.8284
3.5 | 0.4518 | 0.00442 | 0.0053 | 102.2172
4 | 0.5069 | 0.00471 | 0.0055 | 107.6221
4.5 | 0.5712 | 0.00503 | 0.0035 | 113.5586
5 | 0.6368 | 0.0054 | 0.0013 | 117.9259
5.5 | 0.6999 | 0.00571 | -0.0005 | 122.5744
6 | 0.7617 | 0.00611 | -0.0019 | 124.6645
6.5 | 0.8272 | 0.00669 | -0.0044 | 123.6472
7 | 0.8845 | 0.00732 | -0.0049 | 120.8333
7.5 | 0.9357 | 0.00775 | -0.004 | 120.7355
8 | 0.9866 | 0.00824 | -0.0031 | 119.733
8.5 | 1.0368 | 0.00884 | -0.0021 | 117.2851
9 | 1.0864 | 0.00941 | -0.001 | 115.4516
9.5 | 1.1362 | 0.00987 | -0.0001 | 115.1165
10 | 1.1861 | 0.01039 | 0.0008 | 114.1578
10.5 | 1.2351 | 0.01102 | 0.0018 | 112.078
11 | 1.2818 | 0.01195 | 0.0032 | 107.2636
11.5 | 1.3265 | 0.01303 | 0.0047 | 101.8035
12 | 1.3675 | 0.01442 | 0.0068 | 94.8336
12.5 | 1.4075 | 0.0159 | 0.0087 | 88.522
13 | 1.4434 | 0.01781 | 0.0109 | 81.0444
13.5 | 1.4729 | 0.0202 | 0.0135 | 72.9158
14 | 1.4964 | 0.02278 | 0.0164 | 65.6892
14.5 | 1.4908 | 0.02638 | 0.0219 | 56.5125
15 | 1.4794 | 0.03154 | 0.0231 | 46.9055
15.5 | 1.4628 | 0.03926 | 0.0202 | 37.2593
16 | 1.4347 | 0.05038 | 0.0138 | 28.4776
16.5 | 1.3834 | 0.06667 | 0.004 | 20.75
17 | 1.3241 | 0.08514 | -0.0062 | 15.552
17.5 | 1.2493 | 0.10727 | -0.0176 | 11.6463
18 | 1.1856 | 0.1281 | -0.0281 | 9.2553
18.5 | 1.1196 | 0.15108 | -0.0401 | 7.4106
19 | 1.0701 | 0.17236 | -0.0517 | 6.2085

## 101. Re 8M Mach 0.25 (1)
BIGFOIL.COM POLAR EXPORT
JWL09
JWL097 7.7/1.6 |  |  |  | Cl Max: | 0.968 | at alpha= | 9.5 | deg
JavaFoil+Calcfoil stall+Eppler ext transition |  |  |  | L/D Max: | 167.774 | at alpha= | 8 | deg
Re: | 8000000 |  |  | Cd Min: | 0.00356 | at alpha= | -5.5 | deg
Mach: | 0.25 |  |  | Cl=0 at alpha= | -0.21186 | deg
|  |  |  | @ Cl=0.1, Cd= | 0.10345
|  |  |  | @ Cl=0.4, Cd= | 0.10345
|  |  |  | @ Cl=0.6, Cd= | 0.10345
alpha (deg) | Cl | Cd | Cm | Cl/Cd
-10.5 | -0.117 | 0.0627 | 0.01 | -1.869
-10 | -0.191 | 0.05958 | 0.01 | -3.205
-9.5 | -0.248 | 0.05524 | 0.01 | -4.492
-9 | -0.298 | 0.05189 | 0.01 | -5.745
-8.5 | -0.342 | 0.04847 | 0.01 | -7.047
-8 | -0.375 | 0.04906 | 0.008 | -7.637
-7.5 | -0.402 | 0.0465 | 0.008 | -8.654
-7 | -0.42 | 0.04372 | 0.008 | -9.607
-6.5 | -0.429 | 0.04098 | 0.008 | -10.458
-6 | -0.429 | 0.03759 | 0.009 | -11.403
-5.5 | -0.516 | 0.00356 | 0.016 | -144.761
-5 | -0.491 | 0.00412 | 0.016 | -119.39
-4.5 | -0.458 | 0.00414 | 0.016 | -110.76
-4 | -0.417 | 0.00421 | 0.015 | -99.216
-3.5 | -0.371 | 0.00427 | 0.015 | -86.791
-3 | -0.318 | 0.0043 | 0.015 | -74.096
-2.5 | -0.264 | 0.00443 | 0.015 | -59.535
-2 | -0.208 | 0.00454 | 0.015 | -45.764
-1.5 | -0.151 | 0.00466 | 0.014 | -32.327
-1 | -0.092 | 0.00447 | 0.014 | -20.699
-0.5 | -0.034 | 0.00429 | 0.014 | -7.897
0 | 0.025 | 0.00461 | 0.014 | 5.455
0.5 | 0.084 | 0.00469 | 0.014 | 18.002
1 | 0.144 | 0.00508 | 0.013 | 28.294
1.5 | 0.203 | 0.00515 | 0.013 | 39.43
2 | 0.262 | 0.0053 | 0.013 | 49.571
2.5 | 0.322 | 0.00547 | 0.013 | 58.838
3 | 0.381 | 0.00544 | 0.013 | 70.049
3.5 | 0.441 | 0.0054 | 0.012 | 81.656
4 | 0.5 | 0.00505 | 0.012 | 98.958
4.5 | 0.559 | 0.00475 | 0.012 | 117.632
5 | 0.617 | 0.00483 | 0.012 | 127.753
5.5 | 0.675 | 0.00477 | 0.011 | 141.43
6 | 0.732 | 0.00489 | 0.011 | 149.618
6.5 | 0.787 | 0.00501 | 0.011 | 157.05
7 | 0.84 | 0.00514 | 0.011 | 163.421
7.5 | 0.888 | 0.0053 | 0.011 | 167.434
8 | 0.925 | 0.00551 | 0.01 | 167.774
8.5 | 0.952 | 0.00581 | 0.01 | 163.757
9 | 0.967 | 0.00596 | 0.01 | 162.41
9.5 | 0.968 | 0.00624 | 0.01 | 155.297
10 | 0.953 | 0.00651 | 0.009 | 146.322
10.5 | 0.892 | 0.01552 | 0.009 | 57.484
11 | 0.815 | 0.02121 | 0.008 | 38.42
11.5 | 0.725 | 0.03175 | 0.008 | 22.846
12 | 0.634 | 0.04298 | 0.007 | 14.759
12.5 | 0.535 | 0.05924 | 0.006 | 9.03
13 | 0.438 | 0.07345 | 0.006 | 5.961
13.5 | 0.339 | 0.08754 | 0.005 | 3.868
14 | 0.232 | 0.09619 | 0.004 | 2.41
14.5 | 0.086 | 0.10345 | 0.004 | 0.829

## 102. Re 8M Mach 0.25 (2)
BIGFOIL.COM POLAR EXPORT
JWL09
JWL097 7.7/1.6 |  |  |  | Cl Max: | 1.3594 | at alpha= | 12 | deg
XFOIL ncrit=9 |  |  |  | L/D Max: | 126.108 | at alpha= | 6 | deg
Re: | 8000000 |  |  | Cd Min: | 0.26684 | at alpha= | -20 | deg
Mach: | 0.25 |  |  | Cl=0 at alpha= | -0.44544 | deg
|  |  |  | @ Cl=0.1, Cd= | 0.0050222
|  |  |  | @ Cl=0.4, Cd= | 0.0041469
|  |  |  | @ Cl=0.6, Cd= | 0.0051645
alpha (deg) | Cl | Cd | Cm | Cl/Cd
-20 | -0.8767 | 0.26684 | 0.102 | -3.2855
-19.5 | -0.8585 | 0.25977 | 0.0976 | -3.3048
-19 | -0.8403 | 0.25266 | 0.0932 | -3.3258
-18.5 | -0.8222 | 0.24521 | 0.0888 | -3.353
-18 | -0.8041 | 0.2379 | 0.0845 | -3.38
-17.5 | -0.7876 | 0.22971 | 0.0799 | -3.4287
-17 | -0.7702 | 0.22186 | 0.0756 | -3.4716
-16.5 | -0.7533 | 0.21333 | 0.0712 | -3.5311
-16 | -0.7347 | 0.20679 | 0.0671 | -3.5529
-15.5 | -0.7171 | 0.19928 | 0.0629 | -3.5985
-15 | -0.6989 | 0.19236 | 0.0588 | -3.6333
-14.5 | -0.68 | 0.18494 | 0.055 | -3.6769
-14 | -0.6634 | 0.17716 | 0.0509 | -3.7446
-13.5 | -0.6477 | 0.16914 | 0.0468 | -3.8294
-13 | -0.6335 | 0.16078 | 0.0428 | -3.9402
-12.5 | -0.6192 | 0.15279 | 0.0389 | -4.0526
-12 | -0.6062 | 0.14475 | 0.0351 | -4.1879
-11.5 | -0.5946 | 0.13657 | 0.0314 | -4.3538
-11 | -0.5858 | 0.12794 | 0.0277 | -4.5787
-10.5 | -0.5782 | 0.11959 | 0.0242 | -4.8349
-9.5 | -0.6302 | 0.08798 | 0.01 | -7.163
-9 | -0.6425 | 0.07726 | 0.0031 | -8.3161
-8 | -0.6903 | 0.0534 | -0.0112 | -12.927
-7.5 | -0.7019 | 0.03749 | -0.0119 | -18.7223
-7 | -0.7273 | 0.01495 | -0.0048 | -48.6488
-6.5 | -0.6777 | 0.0126 | -0.0028 | -53.7857
-6 | -0.6227 | 0.01152 | -0.0014 | -54.0538
-5.5 | -0.5762 | 0.00836 | 0.0015 | -68.9234
-5 | -0.5219 | 0.00728 | 0.0031 | -71.6896
-4.5 | -0.4658 | 0.00666 | 0.0044 | -69.9399
-4 | -0.409 | 0.00626 | 0.0053 | -65.3355
-3.5 | -0.3515 | 0.00604 | 0.006 | -58.1954
-3 | -0.294 | 0.00587 | 0.0066 | -50.0852
-2.5 | -0.2361 | 0.0058 | 0.0069 | -40.7069
-2 | -0.1787 | 0.00567 | 0.0074 | -31.5168
-1 | -0.0631 | 0.00558 | 0.008 | -11.3082
-0.5 | -0.0061 | 0.00546 | 0.0084 | -1.1172
0 | 0.0498 | 0.00525 | 0.0089 | 9.4857
0.5 | 0.1049 | 0.005 | 0.0094 | 20.98
1.5 | 0.2103 | 0.00436 | 0.0114 | 48.2339
2 | 0.264 | 0.0043 | 0.0123 | 61.3953
2.5 | 0.3081 | 0.00386 | 0.0155 | 79.8187
3 | 0.401 | 0.00415 | 0.0074 | 96.6265
3.5 | 0.4675 | 0.00448 | 0.0055 | 104.3527
4 | 0.5256 | 0.00478 | 0.0057 | 109.9582
4.5 | 0.5918 | 0.00512 | 0.0039 | 115.5859
5 | 0.66 | 0.00549 | 0.0017 | 120.2186
5.5 | 0.7251 | 0.00585 | 0.0002 | 123.9487
6 | 0.7907 | 0.00627 | -0.0013 | 126.1085
6.5 | 0.8589 | 0.00711 | -0.0035 | 120.8017
7 | 0.9179 | 0.00758 | -0.0034 | 121.095
7.5 | 0.9717 | 0.00808 | -0.0022 | 120.2599
8 | 1.025 | 0.00871 | -0.0007 | 117.6808
8.5 | 1.0778 | 0.00938 | 0.0008 | 114.9041
9 | 1.1307 | 0.00994 | 0.0023 | 113.7525
9.5 | 1.1825 | 0.01071 | 0.004 | 110.4108
10 | 1.2325 | 0.01181 | 0.0061 | 104.3607
10.5 | 1.2787 | 0.01338 | 0.0086 | 95.568
11 | 1.3165 | 0.01573 | 0.012 | 83.6936
11.5 | 1.3412 | 0.01919 | 0.0165 | 69.8906
12 | 1.3594 | 0.02291 | 0.0207 | 59.3365
12.5 | 1.3441 | 0.02776 | 0.0266 | 48.4186
13 | 1.313 | 0.0361 | 0.0248 | 36.3712
13.5 | 1.275 | 0.04919 | 0.0159 | 25.9199
14 | 1.2527 | 0.06152 | 0.0078 | 20.3625
14.5 | 1.1855 | 0.0819 | -0.0043 | 14.475
15 | 1.1614 | 0.09443 | -0.0103 | 12.2991
15.5 | 1.1105 | 0.11192 | -0.0191 | 9.9223
16 | 1.0916 | 0.12403 | -0.0249 | 8.8011
16.5 | 1.0375 | 0.14418 | -0.0357 | 7.1959
17 | 1.0214 | 0.15706 | -0.0423 | 6.5032

## 103. Re 8M Mach 0.50 (1)
BIGFOIL.COM POLAR EXPORT
JWL09
JWL097 7.7/1.6 |  |  |  | Cl Max: | 2.238 | at alpha= | 20 | deg
JavaFoil+Calcfoil stall+Eppler ext transition |  |  |  | L/D Max: | 155.147 | at alpha= | 7 | deg
Re: | 8000000 |  |  | Cd Min: | 0.00327 | at alpha= | -5.5 | deg
Mach: | 0.5 |  |  | Cl=0 at alpha= | -0.21212 | deg
|  |  |  | @ Cl=0.1, Cd= | 0.0047716
|  |  |  | @ Cl=0.4, Cd= | 0.0056697
|  |  |  | @ Cl=0.6, Cd= | 0.0051395
alpha (deg) | Cl | Cd | Cm | Cl/Cd
-20 | -0.964 | 0.14922 | 0.014 | -6.462
-19.5 | -0.941 | 0.14463 | 0.014 | -6.503
-19 | -0.916 | 0.13943 | 0.014 | -6.573
-18.5 | -0.891 | 0.13533 | 0.013 | -6.585
-18 | -0.867 | 0.13312 | 0.013 | -6.512
-17.5 | -0.844 | 0.12636 | 0.013 | -6.676
-17 | -0.82 | 0.12314 | 0.013 | -6.662
-16.5 | -0.799 | 0.12334 | 0.013 | -6.475
-16 | -0.777 | 0.11539 | 0.013 | -6.734
-15.5 | -0.753 | 0.11055 | 0.013 | -6.815
-15 | -0.729 | 0.10775 | 0.012 | -6.769
-14.5 | -0.705 | 0.10259 | 0.012 | -6.872
-14 | -0.681 | 0.09927 | 0.011 | -6.855
-13.5 | -0.657 | 0.09564 | 0.011 | -6.871
-13 | -0.634 | 0.09198 | 0.011 | -6.89
-12.5 | -0.61 | 0.08814 | 0.011 | -6.925
-12 | -0.587 | 0.08499 | 0.011 | -6.91
-11.5 | -0.564 | 0.07965 | 0.011 | -7.076
-11 | -0.54 | 0.0741 | 0.011 | -7.284
-10.5 | -0.516 | 0.06713 | 0.011 | -7.69
-10 | -0.493 | 0.06212 | 0.011 | -7.936
-9.5 | -0.47 | 0.05674 | 0.011 | -8.287
-9 | -0.448 | 0.05174 | 0.012 | -8.652
-8.5 | -0.425 | 0.04753 | 0.012 | -8.937
-8 | -0.394 | 0.05566 | 0.009 | -7.073
-7.5 | -0.37 | 0.04948 | 0.009 | -7.476
-7 | -0.346 | 0.04484 | 0.01 | -7.724
-6.5 | -0.391 | 0.00934 | 0.018 | -41.807
-6 | -0.366 | 0.00721 | 0.018 | -50.747
-5.5 | -0.335 | 0.00327 | 0.018 | -102.604
-5 | -0.304 | 0.0033 | 0.018 | -92.306
-4.5 | -0.221 | 0.03359 | 0.009 | -6.575
-4 | -0.342 | 0.02997 | 0.01 | -11.405
-3.5 | -0.397 | 0.00424 | 0.017 | -93.715
-3 | -0.348 | 0.00431 | 0.017 | -80.798
-2.5 | -0.291 | 0.00435 | 0.017 | -66.917
-2 | -0.231 | 0.00449 | 0.016 | -51.343
-1.5 | -0.168 | 0.00459 | 0.016 | -36.503
-1 | -0.103 | 0.00475 | 0.016 | -21.74
-0.5 | -0.038 | 0.00429 | 0.016 | -8.827
0 | 0.028 | 0.00429 | 0.015 | 6.544
0.5 | 0.094 | 0.00476 | 0.015 | 19.795
1 | 0.161 | 0.00489 | 0.015 | 32.861
1.5 | 0.227 | 0.00531 | 0.015 | 42.745
2 | 0.293 | 0.00547 | 0.015 | 53.586
2.5 | 0.36 | 0.0057 | 0.014 | 63.107
3 | 0.426 | 0.00565 | 0.014 | 75.372
3.5 | 0.492 | 0.00576 | 0.014 | 85.461
4 | 0.558 | 0.00523 | 0.014 | 106.521
4.5 | 0.623 | 0.00509 | 0.013 | 122.483
5 | 0.687 | 0.00508 | 0.013 | 135.238
5.5 | 0.749 | 0.00518 | 0.013 | 144.682
6 | 0.81 | 0.0053 | 0.013 | 152.738
6.5 | 0.865 | 0.00561 | 0.012 | 154.248
7 | 0.911 | 0.00587 | 0.012 | 155.147
7.5 | 0.93 | 0.00635 | 0.012 | 146.418
8 | 0.815 | 0.0127 | 0.011 | 64.198
8.5 | 0.492 | 0.04862 | 0.008 | 10.115
9 | 0.523 | 0.04984 | 0.008 | 10.484
9.5 | 0.536 | 0.06668 | 0.006 | 8.035
10 | 0.563 | 0.06753 | 0.005 | 8.343
10.5 | 0.592 | 0.07479 | 0.005 | 7.915
11 | 0.624 | 0.07786 | 0.005 | 8.01
11.5 | 0.654 | 0.08264 | 0.006 | 7.919
12 | 0.681 | 0.08638 | 0.005 | 7.88
12.5 | 0.71 | 0.09068 | 0.005 | 7.834
13 | 0.743 | 0.09226 | 0.005 | 8.056
13.5 | 0.776 | 0.09497 | 0.005 | 8.169
14 | 0.809 | 0.09838 | 0.005 | 8.219
14.5 | 0.838 | 0.10704 | 0.005 | 7.828
15 | 0.864 | 0.10764 | 0.005 | 8.022
15.5 | 0.894 | 0.11194 | 0.004 | 7.987
16 | 0.929 | 0.11591 | 0.005 | 8.012
16.5 | 0.963 | 0.11795 | 0.005 | 8.165
17 | 0.998 | 0.12134 | 0.005 | 8.224
17.5 | 1.031 | 0.126 | 0.004 | 8.181
18 | 1.062 | 0.13219 | 0.004 | 8.034
18.5 | 2.059 | 0.15273 | 0.004 | 13.479
19 | 2.113 | 0.1416 | 0.004 | 14.919
19.5 | 2.176 | 0.14365 | 0.004 | 15.15
20 | 2.238 | 0.14567 | 0.004 | 15.362

## 104. Re 8M Mach 0.50 (2)
BIGFOIL.COM POLAR EXPORT
JWL09
JWL097 7.7/1.6 |  |  |  | Cl Max: | 1.1599 | at alpha= | 8 | deg
XFOIL ncrit=9 |  |  |  | L/D Max: | 129.831 | at alpha= | 5.5 | deg
Re: | 8000000 |  |  | Cd Min: | 0.13356 | at alpha= | 13 | deg
Mach: | 0.5 |  |  | Cl=0 at alpha= | -99 | deg
|  |  |  | @ Cl=0.1, Cd= | 0.005226
|  |  |  | @ Cl=0.4, Cd= | 0.004148
|  |  |  | @ Cl=0.6, Cd= | 0.0051125
alpha (deg) | Cl | Cd | Cm | Cl/Cd
0 | 0.0621 | 0.00539 | 0.009 | 11.5213
0.5 | 0.1245 | 0.00512 | 0.0099 | 24.3164
1 | 0.1856 | 0.00486 | 0.0108 | 38.1893
1.5 | 0.2429 | 0.00446 | 0.0125 | 54.4619
2 | 0.3016 | 0.00432 | 0.0142 | 69.8148
2.5 | 0.3676 | 0.00402 | 0.0146 | 91.4428
3 | 0.4638 | 0.0044 | 0.0083 | 105.4091
3.5 | 0.5389 | 0.00479 | 0.007 | 112.5052
4 | 0.609 | 0.00516 | 0.0071 | 118.0233
4.5 | 0.6864 | 0.00559 | 0.0058 | 122.7907
5 | 0.766 | 0.00598 | 0.0046 | 128.0936
5.5 | 0.8439 | 0.0065 | 0.0041 | 129.8308
6 | 0.9269 | 0.0075 | 0.0029 | 123.5867
6.5 | 1.0098 | 0.00817 | 0.0028 | 123.5985
7 | 1.0748 | 0.00923 | 0.0068 | 116.4464
7.5 | 1.1332 | 0.01143 | 0.0126 | 99.1426
8 | 1.1599 | 0.01641 | 0.021 | 70.6825
8.5 | 1.146 | 0.02332 | 0.0291 | 49.1424
9 | 1.1061 | 0.03032 | 0.0331 | 36.4809
9.5 | 1.072 | 0.042 | 0.0242 | 25.5238
10 | 1.042 | 0.05582 | 0.0131 | 18.6671
10.5 | 1.0132 | 0.06928 | 0.0048 | 14.6247
11 | 0.9819 | 0.08224 | -0.0021 | 11.9394
11.5 | 0.9553 | 0.09467 | -0.0089 | 10.0908
12 | 0.9305 | 0.10739 | -0.0159 | 8.6647
12.5 | 0.9121 | 0.11987 | -0.0226 | 7.6091
13 | 0.8914 | 0.13356 | -0.0301 | 6.6742

## 105. Re 10M Mach 0.00 (1)
BIGFOIL.COM POLAR EXPORT
JWL09
JWL097 7.7/1.6 |  |  |  | Cl Max: | 1.002 | at alpha= | 10.5 | deg
JavaFoil+Calcfoil stall+Eppler ext transition |  |  |  | L/D Max: | 179.843 | at alpha= | 8 | deg
Re: | 10000000 |  |  | Cd Min: | 0.00321 | at alpha= | -6.5 | deg
Mach: | 0 |  |  | Cl=0 at alpha= | -0.21053 | deg
|  |  |  | @ Cl=0.1, Cd= | 0.0050747
|  |  |  | @ Cl=0.4, Cd= | 0.0056534
|  |  |  | @ Cl=0.6, Cd= | 0.09055
alpha (deg) | Cl | Cd | Cm | Cl/Cd
-12 | -0.358 | 0.07127 | 0.01 | -5.024
-11.5 | -0.377 | 0.06885 | 0.01 | -5.471
-11 | -0.396 | 0.06459 | 0.01 | -6.132
-10.5 | -0.414 | 0.06158 | 0.009 | -6.725
-10 | -0.432 | 0.05789 | 0.009 | -7.455
-9.5 | -0.446 | 0.05533 | 0.009 | -8.064
-9 | -0.458 | 0.05281 | 0.009 | -8.68
-8.5 | -0.469 | 0.04846 | 0.009 | -9.685
-8 | -0.473 | 0.04727 | 0.008 | -10.005
-7.5 | -0.474 | 0.04418 | 0.009 | -10.729
-7 | -0.579 | 0.00683 | 0.016 | -84.712
-6.5 | -0.567 | 0.00321 | 0.016 | -176.617
-6 | -0.548 | 0.00342 | 0.016 | -160.469
-5.5 | -0.522 | 0.00402 | 0.016 | -129.991
-5 | -0.49 | 0.00401 | 0.015 | -122.279
-4.5 | -0.452 | 0.00403 | 0.015 | -112.021
-4 | -0.408 | 0.0041 | 0.015 | -99.541
-3.5 | -0.361 | 0.00418 | 0.015 | -86.352
-3 | -0.309 | 0.00423 | 0.015 | -73.204
-2.5 | -0.256 | 0.00435 | 0.014 | -58.883
-2 | -0.201 | 0.00445 | 0.014 | -45.235
-1.5 | -0.146 | 0.00459 | 0.014 | -31.771
-1 | -0.09 | 0.00446 | 0.014 | -20.091
-0.5 | -0.033 | 0.00436 | 0.014 | -7.521
0 | 0.024 | 0.00478 | 0.013 | 5.091
0.5 | 0.082 | 0.00504 | 0.013 | 16.204
1 | 0.139 | 0.00515 | 0.013 | 27.036
1.5 | 0.197 | 0.00529 | 0.013 | 37.201
2 | 0.254 | 0.00534 | 0.013 | 47.638
2.5 | 0.312 | 0.00546 | 0.012 | 57.145
3 | 0.369 | 0.0056 | 0.012 | 65.931
3.5 | 0.427 | 0.0057 | 0.012 | 74.92
4 | 0.484 | 0.00512 | 0.012 | 94.493
4.5 | 0.541 | 0.00499 | 0.011 | 108.451
5 | 0.598 | 0.00455 | 0.011 | 131.542
5.5 | 0.655 | 0.00458 | 0.011 | 142.752
6 | 0.71 | 0.00463 | 0.011 | 153.314
6.5 | 0.764 | 0.00474 | 0.011 | 161.405
7 | 0.817 | 0.00484 | 0.01 | 168.872
7.5 | 0.865 | 0.00496 | 0.01 | 174.473
8 | 0.907 | 0.00504 | 0.01 | 179.843
8.5 | 0.942 | 0.00531 | 0.01 | 177.3
9 | 0.97 | 0.00544 | 0.01 | 178.158
9.5 | 0.989 | 0.00563 | 0.009 | 175.687
10 | 1 | 0.00583 | 0.009 | 171.642
10.5 | 1.002 | 0.00603 | 0.009 | 166.037
11 | 0.995 | 0.00627 | 0.009 | 158.64
11.5 | 0.953 | 0.01579 | 0.008 | 60.322
12 | 0.913 | 0.01583 | 0.008 | 57.671
12.5 | 0.859 | 0.02474 | 0.007 | 34.729
13 | 0.804 | 0.03465 | 0.007 | 23.203
13.5 | 0.748 | 0.04735 | 0.006 | 15.805
14 | 0.693 | 0.06284 | 0.006 | 11.034
14.5 | 0.646 | 0.07561 | 0.005 | 8.543
15 | 0.605 | 0.08407 | 0.005 | 7.199
15.5 | 0.567 | 0.09055 | 0.005 | 6.265

## 106. Re 10M Mach 0.00 (2)
BIGFOIL.COM POLAR EXPORT
JWL09
JWL097 7.7/1.6 |  |  |  | Cl Max: | 1.507 | at alpha= | 14.5 | deg
XFOIL ncrit=9 |  |  |  | L/D Max: | 127.145 | at alpha= | 6 | deg
Re: | 10000000 |  |  | Cd Min: | 0.18188 | at alpha= | 19.5 | deg
Mach: | 0 |  |  | Cl=0 at alpha= | -0.42449 | deg
|  |  |  | @ Cl=0.1, Cd= | 0.0049995
|  |  |  | @ Cl=0.4, Cd= | 0.0041179
|  |  |  | @ Cl=0.6, Cd= | 0.005041
alpha (deg) | Cl | Cd | Cm | Cl/Cd
-15 | -1.3408 | 0.03822 | -0.0247 | -35.0811
-14.5 | -1.3638 | 0.03204 | -0.0187 | -42.5655
-14 | -1.356 | 0.02703 | -0.0149 | -50.1665
-13.5 | -1.3395 | 0.02225 | -0.0114 | -60.2022
-13 | -1.3277 | 0.01594 | -0.0067 | -83.2936
-12.5 | -1.2821 | 0.01471 | -0.0053 | -87.1584
-12 | -1.2341 | 0.01379 | -0.0043 | -89.4924
-11.5 | -1.1849 | 0.01298 | -0.0033 | -91.2866
-11 | -1.134 | 0.01242 | -0.0025 | -91.3043
-10.5 | -1.0829 | 0.01182 | -0.0017 | -91.6159
-10 | -1.0317 | 0.01119 | -0.001 | -92.1984
-9.5 | -0.9776 | 0.01071 | -0.0008 | -91.2792
-9 | -0.9262 | 0.0105 | 0.0002 | -88.2095
-8.5 | -0.8745 | 0.01008 | 0.001 | -86.756
-8 | -0.8207 | 0.00993 | 0.0014 | -82.6485
-7.5 | -0.7684 | 0.00934 | 0.0021 | -82.2698
-7 | -0.7146 | 0.00903 | 0.0026 | -79.1362
-6.5 | -0.6612 | 0.00859 | 0.0031 | -76.9732
-6 | -0.6067 | 0.00833 | 0.0035 | -72.8331
-5.5 | -0.5555 | 0.00736 | 0.0046 | -75.4755
-5 | -0.503 | 0.00669 | 0.0055 | -75.1868
-4.5 | -0.4494 | 0.00626 | 0.0062 | -71.7891
-4 | -0.3953 | 0.00591 | 0.0068 | -66.8866
-3.5 | -0.3402 | 0.0058 | 0.0071 | -58.6552
-3 | -0.2852 | 0.00566 | 0.0074 | -50.3887
-2 | -0.1745 | 0.00549 | 0.0079 | -31.7851
-1.5 | -0.1188 | 0.00547 | 0.008 | -21.7185
-1 | -0.0631 | 0.00544 | 0.0082 | -11.5993
-0.5 | -0.0082 | 0.00534 | 0.0085 | -1.5356
0 | 0.0461 | 0.00517 | 0.0089 | 8.9168
0.5 | 0.0998 | 0.005 | 0.0093 | 19.96
1 | 0.1535 | 0.00487 | 0.0097 | 31.5195
1.5 | 0.2033 | 0.00446 | 0.0108 | 45.583
2 | 0.257 | 0.00447 | 0.0112 | 57.4944
2.5 | 0.3059 | 0.00419 | 0.0126 | 73.0072
3 | 0.3511 | 0.00396 | 0.0151 | 88.6616
3.5 | 0.4409 | 0.00425 | 0.0071 | 103.7412
4 | 0.5016 | 0.00452 | 0.0059 | 110.9735
5 | 0.6187 | 0.00514 | 0.0045 | 120.3696
5.5 | 0.6828 | 0.00547 | 0.0024 | 124.8263
6 | 0.7438 | 0.00585 | 0.001 | 127.1453
6.5 | 0.8052 | 0.00638 | -0.0007 | 126.2069
7 | 0.8701 | 0.00698 | -0.0031 | 124.6562
7.5 | 0.9321 | 0.00742 | -0.0049 | 125.6199
8 | 0.9827 | 0.00789 | -0.004 | 124.5501
8.5 | 1.0329 | 0.0084 | -0.0032 | 122.9643
9 | 1.083 | 0.00883 | -0.0024 | 122.6501
9.5 | 1.1324 | 0.00927 | -0.0015 | 122.1575
10 | 1.1815 | 0.00975 | -0.0006 | 121.1795
10.5 | 1.2304 | 0.0103 | 0.0002 | 119.4563
11 | 1.2761 | 0.01133 | 0.0015 | 112.6302
11.5 | 1.3206 | 0.01244 | 0.0029 | 106.1576
12 | 1.3612 | 0.01387 | 0.0048 | 98.1399
12.5 | 1.3999 | 0.01533 | 0.0068 | 91.3177
13 | 1.4354 | 0.0172 | 0.009 | 83.4535
13.5 | 1.4666 | 0.01941 | 0.0113 | 75.559
14 | 1.4922 | 0.02186 | 0.0139 | 68.2617
14.5 | 1.507 | 0.02465 | 0.0174 | 61.1359
15 | 1.4852 | 0.02943 | 0.0217 | 50.4655
15.5 | 1.4833 | 0.03463 | 0.0209 | 42.8328
16 | 1.4328 | 0.0482 | 0.0136 | 29.7261
16.5 | 1.4216 | 0.05748 | 0.0082 | 24.7321
17 | 1.3329 | 0.08107 | -0.0054 | 16.4413
17.5 | 1.2852 | 0.09806 | -0.014 | 13.1063
18 | 1.2147 | 0.1202 | -0.0252 | 10.1057
18.5 | 1.1564 | 0.14101 | -0.0357 | 8.2008
19 | 1.0962 | 0.16407 | -0.048 | 6.6813
19.5 | 1.0641 | 0.18188 | -0.0578 | 5.8506

## 107. Re 10M Mach 0.10 (1)
BIGFOIL.COM POLAR EXPORT
JWL09
JWL097 7.7/1.6 |  |  |  | Cl Max: | 0.996 | at alpha= | 10 | deg
JavaFoil+Calcfoil stall+Eppler ext transition |  |  |  | L/D Max: | 179.598 | at alpha= | 8 | deg
Re: | 10000000 |  |  | Cd Min: | 0.0034 | at alpha= | -6 | deg
Mach: | 0.1 |  |  | Cl=0 at alpha= | -0.21053 | deg
|  |  |  | @ Cl=0.1, Cd= | 0.0048841
|  |  |  | @ Cl=0.4, Cd= | 0.005655
|  |  |  | @ Cl=0.6, Cd= | 0.08895
alpha (deg) | Cl | Cd | Cm | Cl/Cd
-11.5 | -0.346 | 0.06772 | 0.01 | -5.106
-11 | -0.367 | 0.06498 | 0.01 | -5.651
-10.5 | -0.388 | 0.06148 | 0.01 | -6.319
-10 | -0.409 | 0.05774 | 0.01 | -7.084
-9.5 | -0.427 | 0.0553 | 0.009 | -7.719
-9 | -0.442 | 0.0526 | 0.009 | -8.41
-8.5 | -0.457 | 0.04828 | 0.009 | -9.458
-8 | -0.462 | 0.04785 | 0.008 | -9.662
-7.5 | -0.466 | 0.04474 | 0.008 | -10.418
-7 | -0.469 | 0.03894 | 0.01 | -12.051
-6.5 | -0.563 | 0.00645 | 0.016 | -87.401
-6 | -0.547 | 0.0034 | 0.016 | -160.73
-5.5 | -0.522 | 0.00397 | 0.016 | -131.611
-5 | -0.49 | 0.00399 | 0.015 | -122.908
-4.5 | -0.453 | 0.00405 | 0.015 | -111.697
-4 | -0.41 | 0.00408 | 0.015 | -100.58
-3.5 | -0.363 | 0.00415 | 0.015 | -87.32
-3 | -0.311 | 0.00426 | 0.015 | -73.01
-2.5 | -0.257 | 0.00432 | 0.014 | -59.523
-2 | -0.202 | 0.00443 | 0.014 | -45.691
-1.5 | -0.147 | 0.00458 | 0.014 | -32.013
-1 | -0.09 | 0.00444 | 0.014 | -20.276
-0.5 | -0.033 | 0.00435 | 0.014 | -7.584
0 | 0.024 | 0.00479 | 0.013 | 5.105
0.5 | 0.082 | 0.00476 | 0.013 | 17.27
1 | 0.14 | 0.00516 | 0.013 | 27.095
1.5 | 0.198 | 0.00529 | 0.013 | 37.379
2 | 0.255 | 0.00532 | 0.013 | 48.034
2.5 | 0.313 | 0.00544 | 0.012 | 57.578
3 | 0.371 | 0.00561 | 0.012 | 66.157
3.5 | 0.429 | 0.0057 | 0.012 | 75.249
4 | 0.487 | 0.00513 | 0.012 | 94.941
4.5 | 0.544 | 0.00499 | 0.012 | 109.084
5 | 0.601 | 0.00456 | 0.011 | 131.745
5.5 | 0.658 | 0.0046 | 0.011 | 143.091
6 | 0.714 | 0.00465 | 0.011 | 153.433
6.5 | 0.768 | 0.00475 | 0.011 | 161.643
7 | 0.821 | 0.00486 | 0.01 | 168.79
7.5 | 0.869 | 0.00498 | 0.01 | 174.47
8 | 0.91 | 0.00507 | 0.01 | 179.598
8.5 | 0.944 | 0.00546 | 0.01 | 173.022
9 | 0.97 | 0.00548 | 0.01 | 176.95
9.5 | 0.988 | 0.00568 | 0.009 | 173.859
10 | 0.996 | 0.00589 | 0.009 | 169.157
10.5 | 0.994 | 0.00611 | 0.009 | 162.719
11 | 0.982 | 0.00642 | 0.009 | 152.894
11.5 | 0.927 | 0.01544 | 0.008 | 60.064
12 | 0.884 | 0.01592 | 0.008 | 55.507
12.5 | 0.833 | 0.0247 | 0.007 | 33.699
13 | 0.762 | 0.03982 | 0.007 | 19.128
13.5 | 0.7 | 0.0555 | 0.006 | 12.608
14 | 0.645 | 0.06956 | 0.005 | 9.275
14.5 | 0.596 | 0.08128 | 0.005 | 7.335
15 | 0.553 | 0.08895 | 0.005 | 6.215

## 108. Re 10M Mach 0.10 (2)
BIGFOIL.COM POLAR EXPORT
JWL09
JWL097 7.7/1.6 |  |  |  | Cl Max: | 1.4781 | at alpha= | 14 | deg
XFOIL ncrit=9 |  |  |  | L/D Max: | 127.33 | at alpha= | 6 | deg
Re: | 10000000 |  |  | Cd Min: | 0.17598 | at alpha= | 19 | deg
Mach: | 0.1 |  |  | Cl=0 at alpha= | -0.42674 | deg
|  |  |  | @ Cl=0.1, Cd= | 0.0050019
|  |  |  | @ Cl=0.4, Cd= | 0.0041098
|  |  |  | @ Cl=0.6, Cd= | 0.0050383
alpha (deg) | Cl | Cd | Cm | Cl/Cd
-12.5 | -1.2122 | 0.02876 | -0.0151 | -42.1488
-11.5 | -1.1946 | 0.01391 | -0.0058 | -85.8807
-11 | -1.144 | 0.01308 | -0.0046 | -87.4618
-10.5 | -1.0924 | 0.01235 | -0.0036 | -88.4534
-10 | -1.0406 | 0.01161 | -0.0026 | -89.6296
-9.5 | -0.9864 | 0.01105 | -0.002 | -89.267
-9 | -0.9339 | 0.01078 | -0.001 | -86.6327
-8.5 | -0.8815 | 0.01031 | 0 | -85.4995
-8 | -0.8269 | 0.01014 | 0.0005 | -81.5483
-7.5 | -0.774 | 0.00953 | 0.0014 | -81.2172
-7 | -0.7196 | 0.0092 | 0.0019 | -78.2174
-6.5 | -0.6656 | 0.00872 | 0.0026 | -76.3303
-6 | -0.611 | 0.00839 | 0.0031 | -72.8248
-5.5 | -0.5585 | 0.00755 | 0.0041 | -73.9735
-5 | -0.506 | 0.00678 | 0.0052 | -74.6313
-4.5 | -0.4521 | 0.00631 | 0.0059 | -71.6482
-4 | -0.3977 | 0.00594 | 0.0066 | -66.9529
-3 | -0.2869 | 0.00567 | 0.0073 | -50.5996
-2 | -0.1754 | 0.0055 | 0.0079 | -31.8909
-1.5 | -0.1193 | 0.00547 | 0.008 | -21.8099
-1 | -0.0633 | 0.00545 | 0.0082 | -11.6147
-0.5 | -0.008 | 0.00534 | 0.0085 | -1.4981
0 | 0.0466 | 0.00517 | 0.0089 | 9.0135
0.5 | 0.1006 | 0.005 | 0.0093 | 20.12
1 | 0.1546 | 0.00488 | 0.0098 | 31.6803
1.5 | 0.2046 | 0.00446 | 0.0108 | 45.8744
2 | 0.2586 | 0.00447 | 0.0113 | 57.8523
2.5 | 0.3077 | 0.00419 | 0.0127 | 73.4368
3 | 0.3532 | 0.00396 | 0.0152 | 89.1919
3.5 | 0.4438 | 0.00425 | 0.0071 | 104.4235
4 | 0.5048 | 0.00453 | 0.006 | 111.4349
5 | 0.6228 | 0.00516 | 0.0045 | 120.6977
5.5 | 0.6873 | 0.0055 | 0.0025 | 124.9636
6 | 0.7487 | 0.00588 | 0.0011 | 127.3299
7 | 0.8764 | 0.00702 | -0.003 | 124.8433
7.5 | 0.9386 | 0.00748 | -0.0045 | 125.4813
8 | 0.9896 | 0.00796 | -0.0036 | 124.3216
8.5 | 1.0404 | 0.00847 | -0.0027 | 122.8335
9 | 1.0911 | 0.00891 | -0.0019 | 122.4579
9.5 | 1.1409 | 0.00936 | -0.0009 | 121.891
10 | 1.1905 | 0.00987 | 0.0001 | 120.618
10.5 | 1.2394 | 0.01055 | 0.0012 | 117.4787
11 | 1.2853 | 0.01167 | 0.0027 | 110.1371
11.5 | 1.3292 | 0.01293 | 0.0043 | 102.7997
12 | 1.3682 | 0.01459 | 0.0066 | 93.7766
12.5 | 1.4052 | 0.01632 | 0.009 | 86.1029
13 | 1.4375 | 0.0186 | 0.0115 | 77.2849
13.5 | 1.4628 | 0.02132 | 0.0144 | 68.6116
14 | 1.4781 | 0.0245 | 0.0178 | 60.3306
14.5 | 1.4678 | 0.02816 | 0.0226 | 52.1236
15 | 1.4366 | 0.03648 | 0.021 | 39.3805
15.5 | 1.4255 | 0.04467 | 0.0166 | 31.9118
16 | 1.3601 | 0.06314 | 0.005 | 21.541
16.5 | 1.3317 | 0.07616 | -0.0022 | 17.4856
17 | 1.2493 | 0.09958 | -0.0146 | 12.5457
17.5 | 1.1973 | 0.11797 | -0.0237 | 10.1492
18 | 1.1435 | 0.1376 | -0.0336 | 8.3103
18.5 | 1.0979 | 0.15677 | -0.0437 | 7.0033
19 | 1.0587 | 0.17598 | -0.0541 | 6.016

## 109. Re 10M Mach 0.25 (1)
BIGFOIL.COM POLAR EXPORT
JWL09
JWL097 7.7/1.6 |  |  |  | Cl Max: | 0.968 | at alpha= | 9.5 | deg
JavaFoil+Calcfoil stall+Eppler ext transition |  |  |  | L/D Max: | 173.341 | at alpha= | 8 | deg
Re: | 10000000 |  |  | Cd Min: | 0.00345 | at alpha= | -5.5 | deg
Mach: | 0.25 |  |  | Cl=0 at alpha= | -0.21186 | deg
|  |  |  | @ Cl=0.1, Cd= | 0.10154
|  |  |  | @ Cl=0.4, Cd= | 0.10154
|  |  |  | @ Cl=0.6, Cd= | 0.10154
alpha (deg) | Cl | Cd | Cm | Cl/Cd
-10.5 | -0.117 | 0.06123 | 0.01 | -1.919
-10 | -0.191 | 0.05801 | 0.01 | -3.3
-9.5 | -0.249 | 0.05374 | 0.01 | -4.632
-9 | -0.3 | 0.04856 | 0.011 | -6.184
-8.5 | -0.343 | 0.04654 | 0.01 | -7.379
-8 | -0.376 | 0.04796 | 0.009 | -7.83
-7.5 | -0.402 | 0.04573 | 0.008 | -8.802
-7 | -0.421 | 0.04295 | 0.008 | -9.794
-6.5 | -0.43 | 0.03986 | 0.009 | -10.788
-6 | -0.429 | 0.03743 | 0.009 | -11.461
-5.5 | -0.516 | 0.00345 | 0.016 | -149.28
-5 | -0.491 | 0.00403 | 0.016 | -122.091
-4.5 | -0.458 | 0.00405 | 0.016 | -113.112
-4 | -0.417 | 0.00413 | 0.015 | -100.95
-3.5 | -0.371 | 0.0042 | 0.015 | -88.34
-3 | -0.318 | 0.00423 | 0.015 | -75.206
-2.5 | -0.264 | 0.00434 | 0.015 | -60.866
-2 | -0.208 | 0.00443 | 0.015 | -46.931
-1.5 | -0.151 | 0.00457 | 0.014 | -32.964
-1 | -0.093 | 0.00445 | 0.014 | -20.781
-0.5 | -0.034 | 0.00436 | 0.014 | -7.768
0 | 0.025 | 0.00478 | 0.014 | 5.257
0.5 | 0.084 | 0.00477 | 0.014 | 17.699
1 | 0.144 | 0.00518 | 0.013 | 27.715
1.5 | 0.203 | 0.00532 | 0.013 | 38.205
2 | 0.262 | 0.00538 | 0.013 | 48.769
2.5 | 0.322 | 0.00552 | 0.013 | 58.368
3 | 0.381 | 0.00567 | 0.013 | 67.249
3.5 | 0.441 | 0.00577 | 0.012 | 76.331
4 | 0.5 | 0.00513 | 0.012 | 97.389
4.5 | 0.559 | 0.00504 | 0.012 | 110.824
5 | 0.617 | 0.00464 | 0.012 | 133.075
5.5 | 0.675 | 0.00462 | 0.011 | 146.077
6 | 0.732 | 0.00474 | 0.011 | 154.594
6.5 | 0.787 | 0.00486 | 0.011 | 162.148
7 | 0.84 | 0.00489 | 0.011 | 171.695
7.5 | 0.888 | 0.00513 | 0.011 | 173.141
8 | 0.925 | 0.00533 | 0.01 | 173.341
8.5 | 0.952 | 0.00561 | 0.01 | 169.851
9 | 0.967 | 0.00574 | 0.01 | 168.521
9.5 | 0.968 | 0.00599 | 0.01 | 161.714
10 | 0.953 | 0.00627 | 0.009 | 152.07
10.5 | 0.901 | 0.01564 | 0.009 | 57.573
11 | 0.824 | 0.01525 | 0.008 | 54.072
11.5 | 0.738 | 0.0266 | 0.008 | 27.734
12 | 0.644 | 0.0368 | 0.007 | 17.514
12.5 | 0.541 | 0.05352 | 0.006 | 10.111
13 | 0.441 | 0.06867 | 0.006 | 6.426
13.5 | 0.339 | 0.0856 | 0.005 | 3.964
14 | 0.232 | 0.09417 | 0.005 | 2.466
14.5 | 0.086 | 0.10154 | 0.004 | 0.846

## 110. Re 10M Mach 0.25 (2)
BIGFOIL.COM POLAR EXPORT
JWL09
JWL097 7.7/1.6 |  |  |  | Cl Max: | 1.3951 | at alpha= | 12.5 | deg
XFOIL ncrit=9 |  |  |  | L/D Max: | 129.235 | at alpha= | 6 | deg
Re: | 10000000 |  |  | Cd Min: | 0.26705 | at alpha= | -20 | deg
Mach: | 0.25 |  |  | Cl=0 at alpha= | -0.43772 | deg
|  |  |  | @ Cl=0.1, Cd= | 0.0050355
|  |  |  | @ Cl=0.4, Cd= | 0.0040932
|  |  |  | @ Cl=0.6, Cd= | 0.0050216
alpha (deg) | Cl | Cd | Cm | Cl/Cd
-20 | -0.8764 | 0.26705 | 0.1019 | -3.2818
-19.5 | -0.8583 | 0.25996 | 0.0975 | -3.3017
-19 | -0.84 | 0.25283 | 0.0931 | -3.3224
-18.5 | -0.822 | 0.24532 | 0.0887 | -3.3507
-18 | -0.804 | 0.23793 | 0.0843 | -3.3791
-17.5 | -0.7875 | 0.22956 | 0.0797 | -3.4305
-17 | -0.7702 | 0.22137 | 0.0753 | -3.4792
-16.5 | -0.7532 | 0.21294 | 0.0709 | -3.5371
-16 | -0.7346 | 0.20635 | 0.0668 | -3.56
-15.5 | -0.717 | 0.19887 | 0.0626 | -3.6054
-15 | -0.6989 | 0.19193 | 0.0585 | -3.6414
-14.5 | -0.68 | 0.18477 | 0.0547 | -3.6803
-14 | -0.6633 | 0.17697 | 0.0506 | -3.7481
-13.5 | -0.6474 | 0.16898 | 0.0465 | -3.8312
-13 | -0.6328 | 0.16073 | 0.0425 | -3.937
-12.5 | -0.6184 | 0.15276 | 0.0386 | -4.0482
-12 | -0.6054 | 0.14475 | 0.0348 | -4.1824
-11.5 | -0.5938 | 0.1366 | 0.0312 | -4.347
-11 | -0.5854 | 0.12805 | 0.0277 | -4.5717
-10.5 | -0.6422 | 0.10297 | 0.0179 | -6.2368
-10 | -0.6515 | 0.09221 | 0.0125 | -7.0654
-9.5 | -0.6543 | 0.08292 | 0.0069 | -7.8907
-9 | -0.6662 | 0.07301 | -0.0007 | -9.1248
-8.5 | -0.7203 | 0.05697 | -0.0108 | -12.6435
-7.5 | -0.7956 | 0.01304 | -0.0047 | -61.0123
-7 | -0.7421 | 0.0116 | -0.0029 | -63.9741
-6.5 | -0.6871 | 0.01046 | -0.0013 | -65.6883
-6 | -0.6306 | 0.00972 | -0.0001 | -64.8765
-5.5 | -0.5748 | 0.00884 | 0.0012 | -65.0226
-5 | -0.5222 | 0.0074 | 0.0031 | -70.5676
-4.5 | -0.4672 | 0.00659 | 0.0045 | -70.8953
-4 | -0.4107 | 0.00613 | 0.0056 | -66.9984
-3.5 | -0.3534 | 0.00586 | 0.0063 | -60.3072
-3 | -0.2957 | 0.00571 | 0.0069 | -51.7863
-2 | -0.1802 | 0.00552 | 0.0077 | -32.6449
-1.5 | -0.1222 | 0.00548 | 0.0079 | -22.2993
-0.5 | -0.007 | 0.00539 | 0.0085 | -1.2987
0 | 0.0492 | 0.0052 | 0.009 | 9.4615
0.5 | 0.1048 | 0.00502 | 0.0095 | 20.8765
1 | 0.1603 | 0.0049 | 0.0099 | 32.7143
1.5 | 0.2118 | 0.00448 | 0.0111 | 47.2768
2 | 0.2674 | 0.00448 | 0.0116 | 59.6875
2.5 | 0.3175 | 0.00418 | 0.0133 | 75.9569
3 | 0.3659 | 0.00397 | 0.0156 | 92.1662
3.5 | 0.46 | 0.00431 | 0.0072 | 106.7285
4 | 0.5226 | 0.0046 | 0.0063 | 113.6087
5 | 0.6456 | 0.00527 | 0.005 | 122.5047
5.5 | 0.7128 | 0.00563 | 0.0031 | 126.6075
6 | 0.7767 | 0.00601 | 0.0019 | 129.2346
6.5 | 0.8423 | 0.00682 | 0.0003 | 123.5044
7 | 0.9118 | 0.00728 | -0.0019 | 125.2473
7.5 | 0.9748 | 0.00779 | -0.0027 | 125.1348
8.5 | 1.0825 | 0.00888 | 0 | 121.9032
9 | 1.1361 | 0.00942 | 0.0015 | 120.6051
9.5 | 1.188 | 0.01012 | 0.0032 | 117.3913
10 | 1.2386 | 0.01112 | 0.0052 | 111.3849
10.5 | 1.2872 | 0.01244 | 0.0075 | 103.4727
11 | 1.3306 | 0.01428 | 0.0103 | 93.1793
11.5 | 1.3644 | 0.01685 | 0.0142 | 80.9733
12 | 1.3892 | 0.02015 | 0.0184 | 68.9429
12.5 | 1.3951 | 0.02472 | 0.0232 | 56.4361
13 | 1.3646 | 0.03059 | 0.0275 | 44.6093
13.5 | 1.3282 | 0.04125 | 0.0221 | 32.1988
14 | 1.3059 | 0.05276 | 0.0143 | 24.7517
14.5 | 1.2422 | 0.07216 | 0.0017 | 17.2145
15 | 1.2148 | 0.08528 | -0.0051 | 14.2448
15.5 | 1.163 | 0.10261 | -0.0139 | 11.3342
16 | 1.1367 | 0.11564 | -0.0202 | 9.8296
16.5 | 1.0744 | 0.13653 | -0.0314 | 7.8693
17 | 1.0459 | 0.15167 | -0.0394 | 6.8959
17.5 | 1.0107 | 0.16993 | -0.0494 | 5.9477

## 111. Re 10M Mach 0.50 (1)
BIGFOIL.COM POLAR EXPORT
JWL09
JWL097 7.7/1.6 |  |  |  | Cl Max: | 2.238 | at alpha= | 20 | deg
JavaFoil+Calcfoil stall+Eppler ext transition |  |  |  | L/D Max: | 161.976 | at alpha= | 6.5 | deg
Re: | 10000000 |  |  | Cd Min: | 0.00319 | at alpha= | -5.5 | deg
Mach: | 0.5 |  |  | Cl=0 at alpha= | -0.21212 | deg
|  |  |  | @ Cl=0.1, Cd= | 0.0048439
|  |  |  | @ Cl=0.4, Cd= | 0.0058354
|  |  |  | @ Cl=0.6, Cd= | 0.0053135
alpha (deg) | Cl | Cd | Cm | Cl/Cd
-20 | -0.966 | 0.14501 | 0.015 | -6.662
-19.5 | -0.942 | 0.14077 | 0.014 | -6.688
-19 | -0.918 | 0.13557 | 0.014 | -6.769
-18.5 | -0.893 | 0.13218 | 0.014 | -6.756
-18 | -0.868 | 0.12964 | 0.013 | -6.694
-17.5 | -0.844 | 0.12522 | 0.013 | -6.74
-17 | -0.821 | 0.12175 | 0.013 | -6.74
-16.5 | -0.799 | 0.12282 | 0.013 | -6.507
-16 | -0.778 | 0.11456 | 0.013 | -6.788
-15.5 | -0.754 | 0.10838 | 0.013 | -6.959
-15 | -0.73 | 0.1044 | 0.012 | -6.992
-14.5 | -0.706 | 0.09993 | 0.012 | -7.064
-14 | -0.681 | 0.09699 | 0.011 | -7.02
-13.5 | -0.657 | 0.09485 | 0.011 | -6.93
-13 | -0.634 | 0.08885 | 0.011 | -7.134
-12.5 | -0.611 | 0.0863 | 0.011 | -7.075
-12 | -0.587 | 0.08434 | 0.011 | -6.965
-11.5 | -0.564 | 0.07815 | 0.011 | -7.214
-11 | -0.54 | 0.07268 | 0.011 | -7.43
-10.5 | -0.517 | 0.06621 | 0.011 | -7.807
-10 | -0.494 | 0.06044 | 0.011 | -8.179
-9.5 | -0.472 | 0.05496 | 0.012 | -8.586
-9 | -0.452 | 0.0482 | 0.013 | -9.373
-8.5 | -0.434 | 0.04038 | 0.014 | -10.748
-8 | -0.394 | 0.05499 | 0.009 | -7.16
-7.5 | -0.37 | 0.04872 | 0.01 | -7.601
-7 | -0.348 | 0.04317 | 0.011 | -8.055
-6.5 | -0.396 | 0.0083 | 0.018 | -47.695
-6 | -0.366 | 0.00693 | 0.018 | -52.835
-5.5 | -0.335 | 0.00319 | 0.018 | -104.954
-5 | -0.304 | 0.00322 | 0.018 | -94.429
-4.5 | -0.222 | 0.03271 | 0.01 | -6.78
-4 | -0.419 | 0.00399 | 0.017 | -105.2
-3.5 | -0.397 | 0.00408 | 0.017 | -97.267
-3 | -0.348 | 0.00418 | 0.017 | -83.266
-2.5 | -0.291 | 0.00427 | 0.017 | -68.186
-2 | -0.231 | 0.00439 | 0.016 | -52.519
-1.5 | -0.168 | 0.00451 | 0.016 | -37.191
-1 | -0.103 | 0.00463 | 0.016 | -22.289
-0.5 | -0.038 | 0.00448 | 0.016 | -8.449
0 | 0.028 | 0.00443 | 0.015 | 6.343
0.5 | 0.094 | 0.0048 | 0.015 | 19.625
1 | 0.161 | 0.00529 | 0.015 | 30.378
1.5 | 0.227 | 0.00543 | 0.015 | 41.762
2 | 0.293 | 0.00553 | 0.015 | 53.058
2.5 | 0.36 | 0.00569 | 0.014 | 63.152
3 | 0.426 | 0.00593 | 0.014 | 71.807
3.5 | 0.492 | 0.00609 | 0.014 | 80.801
4 | 0.558 | 0.00532 | 0.014 | 104.761
4.5 | 0.623 | 0.00531 | 0.013 | 117.322
5 | 0.687 | 0.00492 | 0.013 | 139.643
5.5 | 0.749 | 0.00501 | 0.013 | 149.44
6 | 0.81 | 0.00514 | 0.013 | 157.636
6.5 | 0.865 | 0.00534 | 0.012 | 161.976
7 | 0.911 | 0.00568 | 0.012 | 160.359
7.5 | 0.93 | 0.00613 | 0.012 | 151.617
8 | 0.821 | 0.01302 | 0.011 | 63.082
8.5 | 0.5 | 0.04328 | 0.008 | 11.542
9 | 0.531 | 0.04407 | 0.008 | 12.059
9.5 | 0.537 | 0.06519 | 0.006 | 8.235
10 | 0.565 | 0.06587 | 0.006 | 8.578
10.5 | 0.593 | 0.07244 | 0.005 | 8.187
11 | 0.625 | 0.07522 | 0.006 | 8.31
11.5 | 0.655 | 0.08118 | 0.006 | 8.07
12 | 0.681 | 0.08378 | 0.005 | 8.126
12.5 | 0.712 | 0.08753 | 0.005 | 8.13
13 | 0.744 | 0.09004 | 0.005 | 8.266
13.5 | 0.778 | 0.09241 | 0.005 | 8.42
14 | 0.81 | 0.09655 | 0.005 | 8.389
14.5 | 0.839 | 0.10494 | 0.005 | 7.996
15 | 0.864 | 0.10594 | 0.005 | 8.154
15.5 | 0.897 | 0.10957 | 0.005 | 8.185
16 | 0.93 | 0.11168 | 0.005 | 8.332
16.5 | 0.967 | 0.11296 | 0.005 | 8.561
17 | 1.001 | 0.11695 | 0.005 | 8.56
17.5 | 1.034 | 0.12127 | 0.005 | 8.529
18 | 1.064 | 0.129 | 0.004 | 8.251
18.5 | 2.061 | 0.1503 | 0.004 | 13.71
19 | 2.116 | 0.14324 | 0.004 | 14.773
19.5 | 2.178 | 0.14573 | 0.004 | 14.946
20 | 2.238 | 0.14782 | 0.004 | 15.143

## 112. Re 10M Mach 0.50 (2)
BIGFOIL.COM POLAR EXPORT
JWL09
JWL097 7.7/1.6 |  |  |  | Cl Max: | 1.1663 | at alpha= | 8 | deg
XFOIL ncrit=9 |  |  |  | L/D Max: | 133.688 | at alpha= | 5.5 | deg
Re: | 10000000 |  |  | Cd Min: | 0.29434 | at alpha= | -20 | deg
Mach: | 0.5 |  |  | Cl=0 at alpha= | -0.47894 | deg
|  |  |  | @ Cl=0.1, Cd= | 0.0052034
|  |  |  | @ Cl=0.4, Cd= | 0.0041937
|  |  |  | @ Cl=0.6, Cd= | 0.0049241
alpha (deg) | Cl | Cd | Cm | Cl/Cd
-20 | -0.9712 | 0.29434 | 0.1234 | -3.2996
-19.5 | -0.9488 | 0.28582 | 0.1181 | -3.3196
-19 | -0.9264 | 0.27733 | 0.1128 | -3.3404
-18.5 | -0.9039 | 0.26855 | 0.1076 | -3.3659
-18 | -0.8813 | 0.2599 | 0.1025 | -3.3909
-17.5 | -0.8597 | 0.25095 | 0.0972 | -3.4258
-17 | -0.8372 | 0.24216 | 0.0921 | -3.4572
-16.5 | -0.8149 | 0.23317 | 0.087 | -3.4949
-16 | -0.793 | 0.22405 | 0.082 | -3.5394
-15.5 | -0.7714 | 0.21467 | 0.077 | -3.5934
-15 | -0.7488 | 0.20702 | 0.0722 | -3.617
-14.5 | -0.7248 | 0.19918 | 0.0677 | -3.6389
-14 | -0.7029 | 0.19061 | 0.0629 | -3.6876
-13.5 | -0.682 | 0.18194 | 0.0582 | -3.7485
-13 | -0.662 | 0.17309 | 0.0534 | -3.8246
-12.5 | -0.642 | 0.16448 | 0.0488 | -3.9032
-12 | -0.6231 | 0.15586 | 0.0443 | -3.9978
-11.5 | -0.6054 | 0.14718 | 0.0398 | -4.1133
-11 | -0.5897 | 0.13822 | 0.0354 | -4.2664
-10.5 | -0.5752 | 0.12945 | 0.0311 | -4.4434
-10 | -0.5651 | 0.12038 | 0.0267 | -4.6943
-9.5 | -0.5557 | 0.11165 | 0.0227 | -4.9772
-9 | -0.5632 | 0.10464 | 0.024 | -5.3823
-8.5 | -0.5318 | 0.09265 | 0.0105 | -5.7399
-8 | -0.5325 | 0.08342 | 0.006 | -6.3834
-7.5 | -0.5324 | 0.07516 | 0.0017 | -7.0836
-7 | -0.5422 | 0.06699 | -0.0028 | -8.0937
-6.5 | -0.5584 | 0.05862 | -0.008 | -9.5258
-6 | -0.5556 | 0.04862 | -0.0128 | -11.4274
-5.5 | -0.5417 | 0.03874 | -0.0145 | -13.983
-4.5 | -0.4832 | 0.02091 | -0.0101 | -23.1086
-4 | -0.4434 | 0.01332 | -0.0051 | -33.2883
-3.5 | -0.3971 | 0.00753 | 0.0004 | -52.7357
-3 | -0.3358 | 0.00611 | 0.0038 | -54.9591
-2.5 | -0.2685 | 0.00582 | 0.0054 | -46.134
-2 | -0.2013 | 0.00569 | 0.0064 | -35.3779
-1.5 | -0.1349 | 0.00556 | 0.0073 | -24.2626
-1 | -0.0685 | 0.00553 | 0.0079 | -12.387
-0.5 | -0.0027 | 0.00549 | 0.0085 | -0.4918
0 | 0.0614 | 0.00532 | 0.0092 | 11.5414
0.5 | 0.1243 | 0.00513 | 0.0099 | 24.23
1 | 0.1868 | 0.00498 | 0.0107 | 37.51
1.5 | 0.2445 | 0.00455 | 0.0123 | 53.7363
2 | 0.3073 | 0.00456 | 0.0131 | 67.3904
2.5 | 0.3608 | 0.00418 | 0.0161 | 86.3158
3 | 0.4467 | 0.00421 | 0.0121 | 106.1045
3.5 | 0.5312 | 0.00462 | 0.0086 | 114.9784
4 | 0.6036 | 0.00494 | 0.0082 | 122.1862
4.5 | 0.6709 | 0.00532 | 0.0092 | 126.109
5 | 0.752 | 0.00572 | 0.0076 | 131.4685
5.5 | 0.8302 | 0.00621 | 0.0071 | 133.6876
6 | 0.9091 | 0.00715 | 0.0066 | 127.1469
6.5 | 0.9958 | 0.00776 | 0.0057 | 128.3247
7 | 1.0782 | 0.00881 | 0.0065 | 122.3837
8 | 1.1663 | 0.016 | 0.0204 | 72.8937
8.5 | 1.1531 | 0.02301 | 0.0285 | 50.113
9 | 1.1125 | 0.02974 | 0.0335 | 37.4075
9.5 | 1.0781 | 0.04123 | 0.0248 | 26.1484
10 | 1.0484 | 0.05499 | 0.0136 | 19.0653
10.5 | 1.02 | 0.06846 | 0.0053 | 14.8992
11 | 0.9891 | 0.08138 | -0.0016 | 12.1541
11.5 | 0.9624 | 0.09376 | -0.0084 | 10.2645
12 | 0.9352 | 0.10679 | -0.0157 | 8.7574
12.5 | 0.9149 | 0.11955 | -0.0226 | 7.6529
13 | 0.8984 | 0.13246 | -0.0295 | 6.7824

## 113. Re 12M Mach 0.00 (1)
BIGFOIL.COM POLAR EXPORT
JWL09
JWL097 7.7/1.6 |  |  |  | Cl Max: | 1.002 | at alpha= | 10.5 | deg
JavaFoil+Calcfoil stall+Eppler ext transition |  |  |  | L/D Max: | 184.602 | at alpha= | 9 | deg
Re: | 12000000 |  |  | Cd Min: | 0.00317 | at alpha= | -6.5 | deg
Mach: | 0 |  |  | Cl=0 at alpha= | -0.21053 | deg
|  |  |  | @ Cl=0.1, Cd= | 0.0051658
|  |  |  | @ Cl=0.4, Cd= | 0.0056848
|  |  |  | @ Cl=0.6, Cd= | 0.08734
alpha (deg) | Cl | Cd | Cm | Cl/Cd
-12 | -0.358 | 0.07057 | 0.01 | -5.078
-11.5 | -0.377 | 0.06783 | 0.01 | -5.563
-11 | -0.397 | 0.06282 | 0.01 | -6.324
-10.5 | -0.415 | 0.0604 | 0.01 | -6.871
-10 | -0.433 | 0.05639 | 0.01 | -7.676
-9.5 | -0.448 | 0.0539 | 0.01 | -8.303
-9 | -0.459 | 0.05207 | 0.009 | -8.812
-8.5 | -0.472 | 0.04636 | 0.01 | -10.182
-8 | -0.473 | 0.04677 | 0.009 | -10.119
-7.5 | -0.476 | 0.04285 | 0.009 | -11.107
-7 | -0.579 | 0.00659 | 0.016 | -87.862
-6.5 | -0.567 | 0.00317 | 0.016 | -178.796
-6 | -0.548 | 0.00334 | 0.016 | -163.987
-5.5 | -0.522 | 0.00393 | 0.016 | -132.877
-5 | -0.49 | 0.00393 | 0.015 | -124.624
-4.5 | -0.452 | 0.00396 | 0.015 | -114.003
-4 | -0.408 | 0.00403 | 0.015 | -101.239
-3.5 | -0.361 | 0.00412 | 0.015 | -87.643
-3 | -0.309 | 0.00416 | 0.015 | -74.351
-2.5 | -0.256 | 0.00426 | 0.014 | -60.054
-2 | -0.201 | 0.00439 | 0.014 | -45.945
-1.5 | -0.146 | 0.00451 | 0.014 | -32.355
-1 | -0.09 | 0.00442 | 0.014 | -20.259
-0.5 | -0.033 | 0.00449 | 0.014 | -7.306
0 | 0.024 | 0.0048 | 0.013 | 5.071
0.5 | 0.082 | 0.00515 | 0.013 | 15.857
1 | 0.139 | 0.0052 | 0.013 | 26.783
1.5 | 0.197 | 0.0053 | 0.013 | 37.085
2 | 0.254 | 0.00542 | 0.013 | 46.922
2.5 | 0.312 | 0.0055 | 0.012 | 56.732
3 | 0.369 | 0.00561 | 0.012 | 65.835
3.5 | 0.427 | 0.00575 | 0.012 | 74.164
4 | 0.484 | 0.0054 | 0.012 | 89.733
4.5 | 0.541 | 0.00521 | 0.011 | 103.987
5 | 0.598 | 0.005 | 0.011 | 119.744
5.5 | 0.655 | 0.0049 | 0.011 | 133.523
6 | 0.71 | 0.00452 | 0.011 | 157.271
6.5 | 0.764 | 0.00462 | 0.011 | 165.622
7 | 0.817 | 0.00464 | 0.01 | 176.051
7.5 | 0.865 | 0.00483 | 0.01 | 179.14
8 | 0.907 | 0.00499 | 0.01 | 181.643
8.5 | 0.942 | 0.00527 | 0.01 | 178.807
9 | 0.97 | 0.00525 | 0.01 | 184.602
9.5 | 0.989 | 0.00547 | 0.009 | 180.926
10 | 1 | 0.00566 | 0.009 | 176.811
10.5 | 1.002 | 0.00586 | 0.009 | 171.058
11 | 0.995 | 0.00608 | 0.009 | 163.616
11.5 | 0.963 | 0.01743 | 0.008 | 55.261
12 | 0.919 | 0.01607 | 0.008 | 57.187
12.5 | 0.866 | 0.0225 | 0.007 | 38.48
13 | 0.813 | 0.03041 | 0.007 | 26.745
13.5 | 0.757 | 0.04203 | 0.006 | 18.011
14 | 0.703 | 0.05536 | 0.006 | 12.698
14.5 | 0.653 | 0.06891 | 0.005 | 9.475
15 | 0.608 | 0.08047 | 0.005 | 7.558
15.5 | 0.569 | 0.08734 | 0.005 | 6.519

## 114. Re 12M Mach 0.00 (2)
BIGFOIL.COM POLAR EXPORT
JWL09
JWL097 7.7/1.6 |  |  |  | Cl Max: | 1.2337 | at alpha= | 10.5 | deg
XFOIL ncrit=9 |  |  |  | L/D Max: | 129.77 | at alpha= | 6 | deg
Re: | 12000000 |  |  | Cd Min: | 0.03924 | at alpha= | -16.5 | deg
Mach: | 0 |  |  | Cl=0 at alpha= | -0.41912 | deg
|  |  |  | @ Cl=0.1, Cd= | 0.0049994
|  |  |  | @ Cl=0.4, Cd= | 0.0041093
|  |  |  | @ Cl=0.6, Cd= | 0.0049304
alpha (deg) | Cl | Cd | Cm | Cl/Cd
-16.5 | -1.4222 | 0.03924 | -0.0335 | -36.2436
-16 | -1.4703 | 0.03414 | -0.0252 | -43.0668
-15.5 | -1.4859 | 0.02869 | -0.0191 | -51.7916
-15 | -1.4704 | 0.02492 | -0.0155 | -59.0048
-14.5 | -1.4408 | 0.02229 | -0.0129 | -64.6389
-14 | -1.4052 | 0.02015 | -0.0107 | -69.737
-13.5 | -1.3671 | 0.0181 | -0.0087 | -75.5304
-13 | -1.3261 | 0.0163 | -0.0069 | -81.3558
-12.5 | -1.2874 | 0.01391 | -0.0047 | -92.5521
-12 | -1.2398 | 0.01288 | -0.0035 | -96.2578
-11.5 | -1.1905 | 0.01206 | -0.0025 | -98.7148
-11 | -1.1398 | 0.01144 | -0.0017 | -99.6329
-10.5 | -1.0886 | 0.01083 | -0.0009 | -100.5171
-9.5 | -0.9847 | 0.00991 | 0.0005 | -99.3643
-9 | -0.9326 | 0.00958 | 0.0013 | -97.3486
-8.5 | -0.8801 | 0.00916 | 0.002 | -96.0808
-8 | -0.8263 | 0.00893 | 0.0024 | -92.5308
-7.5 | -0.7735 | 0.00845 | 0.0031 | -91.5385
-7 | -0.7195 | 0.00814 | 0.0035 | -88.3907
-6.5 | -0.6658 | 0.00775 | 0.004 | -85.9097
-6 | -0.6117 | 0.00741 | 0.0045 | -82.5506
-4 | -0.3967 | 0.0058 | 0.007 | -68.3966
-3 | -0.2865 | 0.00555 | 0.0076 | -51.6216
-2.5 | -0.231 | 0.00549 | 0.0078 | -42.0765
-2 | -0.1756 | 0.00539 | 0.0081 | -32.5788
-1.5 | -0.1199 | 0.00536 | 0.0082 | -22.3694
-0.5 | -0.0088 | 0.00528 | 0.0086 | -1.6667
0 | 0.0456 | 0.00515 | 0.009 | 8.8544
0.5 | 0.0996 | 0.005 | 0.0094 | 19.92
1 | 0.1538 | 0.00492 | 0.0097 | 31.2602
1.5 | 0.2042 | 0.00455 | 0.0107 | 44.8791
2 | 0.2583 | 0.00454 | 0.011 | 56.8943
2.5 | 0.3102 | 0.00442 | 0.0118 | 70.181
3 | 0.3586 | 0.00417 | 0.0134 | 85.9952
3.5 | 0.4063 | 0.0041 | 0.0152 | 99.0976
4 | 0.4976 | 0.00437 | 0.0069 | 113.8673
4.5 | 0.5546 | 0.00468 | 0.0065 | 118.5043
5 | 0.609 | 0.00498 | 0.0067 | 122.2892
5.5 | 0.6723 | 0.00531 | 0.0048 | 126.6102
6 | 0.7345 | 0.00566 | 0.0032 | 129.7703
7 | 0.8562 | 0.00673 | 0.0002 | 127.2214
7.5 | 0.9212 | 0.00719 | -0.0022 | 128.1224
8 | 0.9825 | 0.00764 | -0.0039 | 128.5995
8.5 | 1.036 | 0.00806 | -0.0037 | 128.536
9 | 1.0864 | 0.00847 | -0.003 | 128.2645
9.5 | 1.1362 | 0.00891 | -0.0022 | 127.5196
10 | 1.185 | 0.00938 | -0.0012 | 126.3326
10.5 | 1.2337 | 0.00993 | -0.0003 | 124.2397

## 115. Re 12M Mach 0.10 (1)
BIGFOIL.COM POLAR EXPORT
JWL09
JWL097 7.7/1.6 |  |  |  | Cl Max: | 0.996 | at alpha= | 10 | deg
JavaFoil+Calcfoil stall+Eppler ext transition |  |  |  | L/D Max: | 183.417 | at alpha= | 9 | deg
Re: | 12000000 |  |  | Cd Min: | 0.00315 | at alpha= | -6.5 | deg
Mach: | 0.1 |  |  | Cl=0 at alpha= | -0.21053 | deg
|  |  |  | @ Cl=0.1, Cd= | 0.0051924
|  |  |  | @ Cl=0.4, Cd= | 0.005685
|  |  |  | @ Cl=0.6, Cd= | 0.08607
alpha (deg) | Cl | Cd | Cm | Cl/Cd
-12 | -0.324 | 0.0704 | 0.01 | -4.605
-11.5 | -0.346 | 0.06701 | 0.01 | -5.165
-11 | -0.368 | 0.06344 | 0.01 | -5.805
-10.5 | -0.389 | 0.06041 | 0.01 | -6.443
-10 | -0.41 | 0.05635 | 0.01 | -7.28
-9.5 | -0.428 | 0.05374 | 0.01 | -7.971
-9 | -0.443 | 0.05197 | 0.009 | -8.525
-8.5 | -0.459 | 0.04673 | 0.01 | -9.812
-8 | -0.463 | 0.04701 | 0.009 | -9.853
-7.5 | -0.467 | 0.04395 | 0.009 | -10.627
-7 | -0.573 | 0.00671 | 0.016 | -85.436
-6.5 | -0.564 | 0.00315 | 0.016 | -179.008
-6 | -0.547 | 0.00335 | 0.016 | -163.355
-5.5 | -0.522 | 0.00389 | 0.016 | -134.039
-5 | -0.491 | 0.00392 | 0.015 | -125.255
-4.5 | -0.453 | 0.00398 | 0.015 | -113.758
-4 | -0.41 | 0.00404 | 0.015 | -101.571
-3.5 | -0.363 | 0.00409 | 0.015 | -88.648
-3 | -0.311 | 0.00416 | 0.015 | -74.725
-2.5 | -0.257 | 0.00426 | 0.014 | -60.331
-2 | -0.202 | 0.00438 | 0.014 | -46.196
-1.5 | -0.147 | 0.00449 | 0.014 | -32.675
-1 | -0.09 | 0.0044 | 0.014 | -20.451
-0.5 | -0.033 | 0.00449 | 0.014 | -7.345
0 | 0.024 | 0.0048 | 0.013 | 5.095
0.5 | 0.082 | 0.00518 | 0.013 | 15.842
1 | 0.14 | 0.00522 | 0.013 | 26.787
1.5 | 0.198 | 0.00529 | 0.013 | 37.33
2 | 0.255 | 0.00543 | 0.013 | 47.008
2.5 | 0.313 | 0.00551 | 0.012 | 56.868
3 | 0.371 | 0.00561 | 0.012 | 66.159
3.5 | 0.429 | 0.00576 | 0.012 | 74.521
4 | 0.487 | 0.00541 | 0.012 | 90.024
4.5 | 0.544 | 0.00523 | 0.012 | 103.938
5 | 0.601 | 0.00501 | 0.011 | 120.021
5.5 | 0.658 | 0.00492 | 0.011 | 133.803
6 | 0.714 | 0.00453 | 0.011 | 157.394
6.5 | 0.768 | 0.00463 | 0.011 | 165.861
7 | 0.821 | 0.00466 | 0.01 | 176.21
7.5 | 0.869 | 0.00486 | 0.01 | 178.824
8 | 0.91 | 0.00503 | 0.01 | 181.018
8.5 | 0.944 | 0.0053 | 0.01 | 178.048
9 | 0.97 | 0.00529 | 0.01 | 183.417
9.5 | 0.988 | 0.00552 | 0.009 | 179.057
10 | 0.996 | 0.00571 | 0.009 | 174.269
10.5 | 0.994 | 0.00593 | 0.009 | 167.671
11 | 0.982 | 0.00622 | 0.009 | 157.804
11.5 | 0.934 | 0.01584 | 0.008 | 58.98
12 | 0.89 | 0.01584 | 0.008 | 56.175
12.5 | 0.839 | 0.02253 | 0.007 | 37.227
13 | 0.771 | 0.03514 | 0.007 | 21.929
13.5 | 0.71 | 0.04823 | 0.006 | 14.723
14 | 0.653 | 0.06239 | 0.006 | 10.469
14.5 | 0.601 | 0.07541 | 0.005 | 7.974
15 | 0.555 | 0.08607 | 0.005 | 6.446

## 116. Re 12M Mach 0.10 (2)
BIGFOIL.COM POLAR EXPORT
JWL09
JWL097 7.7/1.6 |  |  |  | Cl Max: | 1.4477 | at alpha= | 14.5 | deg
XFOIL ncrit=9 |  |  |  | L/D Max: | 130.194 | at alpha= | 6 | deg
Re: | 12000000 |  |  | Cd Min: | 0.09099 | at alpha= | 17 | deg
Mach: | 0.1 |  |  | Cl=0 at alpha= | -0.42047 | deg
|  |  |  | @ Cl=0.1, Cd= | 0.0050358
|  |  |  | @ Cl=0.4, Cd= | 0.004113
|  |  |  | @ Cl=0.6, Cd= | 0.0049265
alpha (deg) | Cl | Cd | Cm | Cl/Cd
-13.5 | -1.2954 | 0.03105 | -0.0184 | -41.7198
-13 | -1.3078 | 0.02209 | -0.0131 | -59.2033
-12.5 | -1.2753 | 0.01881 | -0.0103 | -67.799
-12 | -1.2365 | 0.01625 | -0.008 | -76.0923
-11.5 | -1.1924 | 0.01439 | -0.0061 | -82.8631
-11 | -1.1501 | 0.01206 | -0.0038 | -95.3648
-10.5 | -1.0984 | 0.01132 | -0.0027 | -97.0318
-9.5 | -0.9932 | 0.01024 | -0.0009 | -96.9922
-9 | -0.9404 | 0.00985 | 0.0001 | -95.4721
-8.5 | -0.8873 | 0.00938 | 0.0009 | -94.5949
-8 | -0.8327 | 0.00913 | 0.0015 | -91.2048
-7.5 | -0.7792 | 0.00862 | 0.0023 | -90.3944
-7 | -0.7245 | 0.00829 | 0.0029 | -87.3945
-6.5 | -0.6702 | 0.00789 | 0.0035 | -84.943
-6 | -0.6156 | 0.00753 | 0.004 | -81.753
-5.5 | -0.5612 | 0.00715 | 0.0046 | -78.4895
-5 | -0.5073 | 0.00666 | 0.0054 | -76.1712
-4.5 | -0.453 | 0.00629 | 0.006 | -72.0191
-4 | -0.3987 | 0.0059 | 0.0067 | -67.5763
-3.5 | -0.3436 | 0.00568 | 0.0072 | -60.493
-3 | -0.2881 | 0.00555 | 0.0075 | -51.9099
-2 | -0.1765 | 0.00539 | 0.0081 | -32.7458
-1.5 | -0.1204 | 0.00536 | 0.0082 | -22.4627
-0.5 | -0.0087 | 0.00529 | 0.0086 | -1.6446
0 | 0.046 | 0.00515 | 0.009 | 8.932
1 | 0.1548 | 0.00492 | 0.0097 | 31.4634
1.5 | 0.2055 | 0.00455 | 0.0107 | 45.1648
2 | 0.2599 | 0.00454 | 0.0111 | 57.2467
2.5 | 0.3121 | 0.00442 | 0.0118 | 70.6109
3 | 0.3607 | 0.00417 | 0.0135 | 86.4988
3.5 | 0.409 | 0.0041 | 0.0153 | 99.7561
4 | 0.5008 | 0.00439 | 0.0069 | 114.0774
4.5 | 0.5582 | 0.00469 | 0.0066 | 119.0192
5 | 0.613 | 0.005 | 0.0068 | 122.6
5.5 | 0.6768 | 0.00533 | 0.0049 | 126.9794
6 | 0.7395 | 0.00568 | 0.0033 | 130.1937
6.5 | 0.7989 | 0.00633 | 0.0022 | 126.2085
7 | 0.8625 | 0.00677 | 0.0003 | 127.4003
7.5 | 0.928 | 0.00724 | -0.002 | 128.1768
8.5 | 1.0435 | 0.00812 | -0.0033 | 128.5099
9 | 1.0945 | 0.00855 | -0.0025 | 128.0117
9.5 | 1.1448 | 0.009 | -0.0015 | 127.2
10 | 1.1941 | 0.00951 | -0.0005 | 125.5626
12 | 1.3713 | 0.01444 | 0.0061 | 94.9654
12.5 | 1.4082 | 0.01609 | 0.0086 | 87.5202
13 | 1.4363 | 0.0188 | 0.0116 | 76.3989
13.5 | 1.4464 | 0.02296 | 0.0157 | 62.9965
14 | 1.4428 | 0.02652 | 0.021 | 54.4042
14.5 | 1.4477 | 0.02996 | 0.0226 | 48.3211
15 | 1.3909 | 0.0428 | 0.0171 | 32.4977
15.5 | 1.3893 | 0.05048 | 0.0125 | 27.5218
16.5 | 1.2807 | 0.08579 | -0.008 | 14.9283
17 | 1.2949 | 0.09099 | -0.01 | 14.2312

## 117. Re 12M Mach 0.25 (1)
BIGFOIL.COM POLAR EXPORT
JWL09
JWL097 7.7/1.6 |  |  |  | Cl Max: | 0.968 | at alpha= | 9.5 | deg
JavaFoil+Calcfoil stall+Eppler ext transition |  |  |  | L/D Max: | 177.784 | at alpha= | 8 | deg
Re: | 12000000 |  |  | Cd Min: | 0.00392 | at alpha= | -5.5 | deg
Mach: | 0.25 |  |  | Cl=0 at alpha= | -0.21186 | deg
|  |  |  | @ Cl=0.1, Cd= | 0.1002
|  |  |  | @ Cl=0.4, Cd= | 0.1002
|  |  |  | @ Cl=0.6, Cd= | 0.1002
alpha (deg) | Cl | Cd | Cm | Cl/Cd
-10.5 | -0.118 | 0.05999 | 0.011 | -1.963
-10 | -0.192 | 0.05686 | 0.01 | -3.375
-9.5 | -0.25 | 0.05179 | 0.011 | -4.828
-9 | -0.302 | 0.04637 | 0.011 | -6.513
-8.5 | -0.346 | 0.04351 | 0.011 | -7.96
-8 | -0.376 | 0.04716 | 0.009 | -7.974
-7.5 | -0.403 | 0.04543 | 0.008 | -8.862
-7 | -0.422 | 0.04208 | 0.009 | -10.021
-6.5 | -0.432 | 0.03846 | 0.009 | -11.235
-6 | -0.441 | 0.03067 | 0.011 | -14.378
-5.5 | -0.516 | 0.00392 | 0.016 | -131.379
-5 | -0.491 | 0.00396 | 0.016 | -124.128
-4.5 | -0.458 | 0.00399 | 0.016 | -114.897
-4 | -0.417 | 0.00401 | 0.015 | -104.024
-3.5 | -0.371 | 0.00409 | 0.015 | -90.62
-3 | -0.318 | 0.00413 | 0.015 | -77.032
-2.5 | -0.264 | 0.00425 | 0.015 | -62.133
-2 | -0.208 | 0.00438 | 0.015 | -47.471
-1.5 | -0.151 | 0.00448 | 0.014 | -33.591
-1 | -0.093 | 0.00442 | 0.014 | -20.926
-0.5 | -0.034 | 0.00447 | 0.014 | -7.582
0 | 0.025 | 0.00482 | 0.014 | 5.222
0.5 | 0.084 | 0.0049 | 0.014 | 17.196
1 | 0.144 | 0.00523 | 0.013 | 27.491
1.5 | 0.203 | 0.00531 | 0.013 | 38.232
2 | 0.262 | 0.00546 | 0.013 | 48.07
2.5 | 0.322 | 0.00555 | 0.013 | 58.045
3 | 0.381 | 0.00566 | 0.013 | 67.416
3.5 | 0.441 | 0.00583 | 0.012 | 75.523
4 | 0.5 | 0.00547 | 0.012 | 91.377
4.5 | 0.559 | 0.00525 | 0.012 | 106.388
5 | 0.617 | 0.00501 | 0.012 | 123.141
5.5 | 0.675 | 0.00497 | 0.011 | 135.717
6 | 0.732 | 0.00462 | 0.011 | 158.55
6.5 | 0.787 | 0.00473 | 0.011 | 166.402
7 | 0.84 | 0.00485 | 0.011 | 173.38
7.5 | 0.888 | 0.005 | 0.011 | 177.33
8 | 0.925 | 0.0052 | 0.01 | 177.784
8.5 | 0.952 | 0.00552 | 0.01 | 172.593
9 | 0.967 | 0.00557 | 0.01 | 173.585
9.5 | 0.968 | 0.00581 | 0.01 | 166.561
10 | 0.953 | 0.00608 | 0.009 | 156.831
10.5 | 0.921 | 0.00641 | 0.009 | 143.679
11 | 0.829 | 0.01538 | 0.008 | 53.891
11.5 | 0.746 | 0.02345 | 0.008 | 31.821
12 | 0.652 | 0.0324 | 0.007 | 20.141
12.5 | 0.546 | 0.04907 | 0.007 | 11.132
13 | 0.443 | 0.06625 | 0.006 | 6.686
13.5 | 0.341 | 0.08278 | 0.005 | 4.115
14 | 0.233 | 0.09219 | 0.005 | 2.525
14.5 | 0.086 | 0.1002 | 0.004 | 0.858

## 118. Re 12M Mach 0.25 (2)
BIGFOIL.COM POLAR EXPORT
JWL09
JWL097 7.7/1.6 |  |  |  | Cl Max: | 1.4107 | at alpha= | 12.5 | deg
XFOIL ncrit=9 |  |  |  | L/D Max: | 131.128 | at alpha= | 6 | deg
Re: | 12000000 |  |  | Cd Min: | 0.26721 | at alpha= | -20 | deg
Mach: | 0.25 |  |  | Cl=0 at alpha= | -0.43085 | deg
|  |  |  | @ Cl=0.1, Cd= | 0.0050323
|  |  |  | @ Cl=0.4, Cd= | 0.0041653
|  |  |  | @ Cl=0.6, Cd= | 0.0048902
alpha (deg) | Cl | Cd | Cm | Cl/Cd
-20 | -0.8762 | 0.26721 | 0.1018 | -3.2791
-19.5 | -0.858 | 0.26012 | 0.0974 | -3.2985
-19 | -0.8397 | 0.25298 | 0.093 | -3.3192
-18.5 | -0.8217 | 0.24545 | 0.0886 | -3.3477
-18 | -0.8036 | 0.23806 | 0.0842 | -3.3756
-17.5 | -0.7879 | 0.22867 | 0.0795 | -3.4456
-17 | -0.7704 | 0.22081 | 0.0751 | -3.489
-16.5 | -0.7533 | 0.21248 | 0.0707 | -3.5453
-16 | -0.7349 | 0.20572 | 0.0666 | -3.5723
-15.5 | -0.7172 | 0.19835 | 0.0624 | -3.6158
-15 | -0.6991 | 0.1914 | 0.0583 | -3.6526
-14.5 | -0.6816 | 0.18415 | 0.0542 | -3.7013
-14 | -0.6652 | 0.17631 | 0.0501 | -3.7729
-13.5 | -0.6481 | 0.16858 | 0.0462 | -3.8445
-13 | -0.6325 | 0.1606 | 0.0423 | -3.9384
-12.5 | -0.6182 | 0.1526 | 0.0384 | -4.0511
-12 | -0.6053 | 0.14463 | 0.0346 | -4.1852
-11.5 | -0.5937 | 0.13656 | 0.0311 | -4.3475
-11 | -0.6548 | 0.10924 | 0.021 | -5.9941
-10.5 | -0.655 | 0.10126 | 0.0181 | -6.4685
-10 | -0.6669 | 0.09004 | 0.0122 | -7.4067
-9 | -0.7043 | 0.06846 | -0.0052 | -10.2878
-8.5 | -0.7611 | 0.04795 | -0.013 | -15.8728
-8 | -0.8541 | 0.01356 | -0.0059 | -62.9867
-7.5 | -0.8053 | 0.01112 | -0.0034 | -72.4191
-7 | -0.7494 | 0.01013 | -0.0018 | -73.9783
-6.5 | -0.6931 | 0.00929 | -0.0004 | -74.6071
-6 | -0.636 | 0.00866 | 0.0009 | -73.4411
-5.5 | -0.5794 | 0.008 | 0.0021 | -72.425
-5 | -0.5238 | 0.00722 | 0.0034 | -72.5485
-4.5 | -0.4677 | 0.00664 | 0.0046 | -70.4367
-4 | -0.4119 | 0.00606 | 0.0057 | -67.9703
-3.5 | -0.3548 | 0.00574 | 0.0066 | -61.8118
-3 | -0.297 | 0.00561 | 0.0071 | -52.9412
-2.5 | -0.2391 | 0.00551 | 0.0075 | -43.3938
-2 | -0.1813 | 0.00541 | 0.0079 | -33.512
-1.5 | -0.1233 | 0.00537 | 0.0081 | -22.9609
-0.5 | -0.0078 | 0.00532 | 0.0086 | -1.4662
0 | 0.0486 | 0.00517 | 0.0091 | 9.4004
0.5 | 0.1046 | 0.00502 | 0.0095 | 20.8367
1 | 0.1606 | 0.00493 | 0.0099 | 32.5761
1.5 | 0.2128 | 0.00455 | 0.011 | 46.7692
2 | 0.2689 | 0.00455 | 0.0114 | 59.0989
2.5 | 0.3221 | 0.00442 | 0.0123 | 72.8733
3 | 0.3722 | 0.00417 | 0.0141 | 89.2566
3.5 | 0.4315 | 0.00416 | 0.0139 | 103.726
4 | 0.5184 | 0.00447 | 0.0073 | 115.9732
4.5 | 0.5781 | 0.00476 | 0.007 | 121.4496
5 | 0.6353 | 0.0051 | 0.0074 | 124.5686
5.5 | 0.7022 | 0.00543 | 0.0055 | 129.3186
6 | 0.7671 | 0.00585 | 0.0042 | 131.1282
6.5 | 0.8295 | 0.00658 | 0.0033 | 126.0638
7 | 0.8978 | 0.00704 | 0.0013 | 127.5284
8 | 1.0303 | 0.00804 | -0.0015 | 128.1468
8.5 | 1.086 | 0.00852 | -0.0006 | 127.4648
9 | 1.14 | 0.00904 | 0.0008 | 126.1062
9.5 | 1.1923 | 0.00976 | 0.0026 | 122.1619
10 | 1.2419 | 0.01083 | 0.0048 | 114.6722
10.5 | 1.2905 | 0.01216 | 0.007 | 106.1266
11 | 1.3349 | 0.01395 | 0.0097 | 95.6918
11.5 | 1.3727 | 0.01618 | 0.0132 | 84.8393
12 | 1.3952 | 0.01962 | 0.0179 | 71.1111
12.5 | 1.4107 | 0.02344 | 0.0222 | 60.1834
13 | 1.3887 | 0.02851 | 0.0277 | 48.7092
13.5 | 1.3517 | 0.03814 | 0.0243 | 35.4405
14 | 1.3252 | 0.04972 | 0.0165 | 26.6533
14.5 | 1.2591 | 0.06935 | 0.0034 | 18.1557
15 | 1.2212 | 0.08434 | -0.0047 | 14.4795
15.5 | 1.1652 | 0.10242 | -0.014 | 11.3767
16 | 1.1287 | 0.11739 | -0.0215 | 9.615
16.5 | 1.0669 | 0.13839 | -0.0328 | 7.7094
17 | 1.0361 | 0.15429 | -0.0411 | 6.7153
17.5 | 1.0055 | 0.17167 | -0.0506 | 5.8572

## 119. Re 12M Mach 0.50 (1)
BIGFOIL.COM POLAR EXPORT
JWL09
JWL097 7.7/1.6 |  |  |  | Cl Max: | 2.228 | at alpha= | 20 | deg
JavaFoil+Calcfoil stall+Eppler ext transition |  |  |  | L/D Max: | 164.909 | at alpha= | 7 | deg
Re: | 12000000 |  |  | Cd Min: | 0.00316 | at alpha= | -5.5 | deg
Mach: | 0.5 |  |  | Cl=0 at alpha= | -0.21212 | deg
|  |  |  | @ Cl=0.1, Cd= | 0.0049822
|  |  |  | @ Cl=0.4, Cd= | 0.005863
|  |  |  | @ Cl=0.6, Cd= | 0.0054062
alpha (deg) | Cl | Cd | Cm | Cl/Cd
-20 | -0.968 | 0.14171 | 0.015 | -6.829
-19.5 | -0.943 | 0.138 | 0.015 | -6.833
-19 | -0.919 | 0.13329 | 0.014 | -6.892
-18.5 | -0.894 | 0.13031 | 0.014 | -6.863
-18 | -0.869 | 0.12676 | 0.014 | -6.857
-17.5 | -0.844 | 0.12429 | 0.013 | -6.791
-17 | -0.821 | 0.12084 | 0.013 | -6.793
-16.5 | -0.8 | 0.12189 | 0.013 | -6.56
-16 | -0.778 | 0.11222 | 0.013 | -6.936
-15.5 | -0.755 | 0.10703 | 0.013 | -7.053
-15 | -0.73 | 0.10316 | 0.013 | -7.08
-14.5 | -0.707 | 0.09926 | 0.012 | -7.12
-14 | -0.682 | 0.09529 | 0.012 | -7.156
-13.5 | -0.657 | 0.09376 | 0.011 | -7.012
-13 | -0.634 | 0.08827 | 0.011 | -7.184
-12.5 | -0.611 | 0.08423 | 0.011 | -7.25
-12 | -0.587 | 0.08272 | 0.011 | -7.102
-11.5 | -0.564 | 0.0775 | 0.011 | -7.277
-11 | -0.54 | 0.07125 | 0.011 | -7.582
-10.5 | -0.518 | 0.06512 | 0.011 | -7.95
-10 | -0.495 | 0.05952 | 0.011 | -8.319
-9.5 | -0.474 | 0.05337 | 0.012 | -8.874
-9 | -0.457 | 0.04455 | 0.013 | -10.249
-8.5 | -0.499 | 0.01178 | 0.018 | -42.337
-8 | -0.394 | 0.05444 | 0.009 | -7.234
-7.5 | -0.37 | 0.04812 | 0.01 | -7.698
-7 | -0.349 | 0.0423 | 0.011 | -8.24
-6.5 | -0.396 | 0.00789 | 0.018 | -50.214
-6 | -0.366 | 0.00681 | 0.018 | -53.744
-5.5 | -0.335 | 0.00316 | 0.018 | -106.095
-5 | -0.304 | 0.00316 | 0.018 | -96.417
-4.5 | -0.273 | 0.00339 | 0.017 | -80.475
-4 | -0.419 | 0.00402 | 0.017 | -104.372
-3.5 | -0.397 | 0.00401 | 0.017 | -98.955
-3 | -0.348 | 0.00409 | 0.017 | -84.981
-2.5 | -0.291 | 0.00416 | 0.017 | -69.978
-2 | -0.231 | 0.0043 | 0.016 | -53.647
-1.5 | -0.168 | 0.00442 | 0.016 | -37.916
-1 | -0.103 | 0.00457 | 0.016 | -22.598
-0.5 | -0.038 | 0.00451 | 0.016 | -8.391
0 | 0.028 | 0.00447 | 0.015 | 6.293
0.5 | 0.094 | 0.00495 | 0.015 | 19.054
1 | 0.161 | 0.00531 | 0.015 | 30.267
1.5 | 0.227 | 0.00545 | 0.015 | 41.63
2 | 0.293 | 0.00561 | 0.015 | 52.254
2.5 | 0.36 | 0.00576 | 0.014 | 62.461
3 | 0.426 | 0.00593 | 0.014 | 71.793
3.5 | 0.492 | 0.00613 | 0.014 | 80.211
4 | 0.558 | 0.0056 | 0.014 | 99.568
4.5 | 0.623 | 0.0053 | 0.013 | 117.611
5 | 0.687 | 0.00531 | 0.013 | 129.362
5.5 | 0.749 | 0.00495 | 0.013 | 151.446
6 | 0.81 | 0.00501 | 0.013 | 161.715
6.5 | 0.865 | 0.00529 | 0.012 | 163.576
7 | 0.911 | 0.00552 | 0.012 | 164.909
7.5 | 0.93 | 0.00597 | 0.012 | 155.821
8 | 0.84 | 0.00696 | 0.011 | 120.667
8.5 | 0.507 | 0.03881 | 0.009 | 13.057
9 | 0.544 | 0.03688 | 0.009 | 14.743
9.5 | 0.538 | 0.06388 | 0.006 | 8.42
10 | 0.567 | 0.0638 | 0.006 | 8.891
10.5 | 0.594 | 0.07105 | 0.005 | 8.355
11 | 0.626 | 0.07392 | 0.006 | 8.467
11.5 | 0.656 | 0.07922 | 0.006 | 8.278
12 | 0.681 | 0.08277 | 0.005 | 8.227
12.5 | 0.713 | 0.08614 | 0.005 | 8.276
13 | 0.747 | 0.08716 | 0.005 | 8.567
13.5 | 0.781 | 0.08865 | 0.006 | 8.81
14 | 0.813 | 0.09332 | 0.005 | 8.709
14.5 | 0.84 | 0.10288 | 0.005 | 8.16
15 | 0.864 | 0.1049 | 0.005 | 8.24
15.5 | 0.899 | 0.10679 | 0.005 | 8.415
16 | 0.934 | 0.10801 | 0.005 | 8.648
16.5 | 0.97 | 0.10887 | 0.005 | 8.914
17 | 1.005 | 0.1124 | 0.005 | 8.939
17.5 | 1.037 | 0.11748 | 0.005 | 8.828
18 | 1.067 | 0.12552 | 0.004 | 8.498
18.5 | 2.062 | 0.14809 | 0.004 | 13.924
19 | 2.111 | 0.15901 | 0.004 | 13.274
19.5 | 2.168 | 0.16262 | 0.004 | 13.334
20 | 2.228 | 0.16568 | 0.004 | 13.449

## 120. Re 12M Mach 0.50 (2)
BIGFOIL.COM POLAR EXPORT
JWL09
JWL097 7.7/1.6 |  |  |  | Cl Max: | 1.1178 | at alpha= | 9 | deg
XFOIL ncrit=9 |  |  |  | L/D Max: | 136.861 | at alpha= | 5.5 | deg
Re: | 12000000 |  |  | Cd Min: | 0.15682 | at alpha= | 14 | deg
Mach: | 0.5 |  |  | Cl=0 at alpha= | -0.47132 | deg
|  |  |  | @ Cl=0.1, Cd= | 0.0051747
|  |  |  | @ Cl=0.4, Cd= | 0.0043101
|  |  |  | @ Cl=0.6, Cd= | 0.0047964
alpha (deg) | Cl | Cd | Cm | Cl/Cd
-12 | -0.6225 | 0.15584 | 0.0441 | -3.9945
-11.5 | -0.6047 | 0.14715 | 0.0396 | -4.1094
-11 | -0.589 | 0.1382 | 0.0351 | -4.2619
-10.5 | -0.5744 | 0.12944 | 0.0309 | -4.4376
-10 | -0.5613 | 0.12101 | 0.0269 | -4.6385
-9.5 | -0.5561 | 0.11162 | 0.0228 | -4.9821
-9 | -0.543 | 0.10057 | 0.0147 | -5.3992
-8.5 | -0.538 | 0.09174 | 0.0104 | -5.8644
-8 | -0.537 | 0.08265 | 0.0057 | -6.4973
-7.5 | -0.5377 | 0.07423 | 0.0011 | -7.2437
-7 | -0.5489 | 0.0663 | -0.0034 | -8.279
-6.5 | -0.563 | 0.05781 | -0.0086 | -9.7388
-6 | -0.5587 | 0.04801 | -0.0131 | -11.6372
-5.5 | -0.5444 | 0.03813 | -0.0146 | -14.2775
-4.5 | -0.4865 | 0.02013 | -0.0097 | -24.1679
-4 | -0.4477 | 0.01237 | -0.0045 | -36.1924
-3.5 | -0.4009 | 0.00705 | 0.0011 | -56.8652
-3 | -0.3377 | 0.00593 | 0.0041 | -56.9477
-2.5 | -0.27 | 0.00569 | 0.0056 | -47.4517
-2 | -0.2028 | 0.00556 | 0.0067 | -36.4748
-1.5 | -0.1362 | 0.00544 | 0.0076 | -25.0368
-1 | -0.0698 | 0.00541 | 0.0081 | -12.902
-0.5 | -0.0037 | 0.00538 | 0.0086 | -0.68773
0 | 0.0608 | 0.00528 | 0.0093 | 11.5152
0.5 | 0.1241 | 0.00511 | 0.01 | 24.2857
1 | 0.1871 | 0.00499 | 0.0107 | 37.495
1.5 | 0.2457 | 0.0046 | 0.0121 | 53.413
2 | 0.3094 | 0.00463 | 0.0128 | 66.8251
2.5 | 0.3673 | 0.00438 | 0.0147 | 83.8584
3 | 0.4234 | 0.00426 | 0.0173 | 99.3897
3.5 | 0.5207 | 0.00444 | 0.011 | 117.2748
4 | 0.5987 | 0.00479 | 0.0093 | 124.9896
4.5 | 0.6694 | 0.00514 | 0.0096 | 130.2335
5 | 0.7398 | 0.00553 | 0.0103 | 133.7794
5.5 | 0.8198 | 0.00599 | 0.0093 | 136.8614
6 | 0.8959 | 0.00688 | 0.0094 | 130.218
6.5 | 0.9806 | 0.00745 | 0.0088 | 131.6242
7 | 1.0772 | 0.00879 | 0.012 | 122.5484
9 | 1.1178 | 0.02929 | 0.0337 | 38.1632
9.5 | 1.0831 | 0.04061 | 0.0254 | 26.6708
10 | 1.0534 | 0.05433 | 0.0141 | 19.3889
10.5 | 1.0252 | 0.06782 | 0.0056 | 15.1165
11 | 0.9942 | 0.08075 | -0.0012 | 12.3121
11.5 | 0.9671 | 0.09317 | -0.008 | 10.38
12 | 0.9395 | 0.10627 | -0.0154 | 8.8407
12.5 | 0.9202 | 0.11879 | -0.0222 | 7.7464
13 | 0.9031 | 0.13175 | -0.0292 | 6.8546
13.5 | 0.8916 | 0.14451 | -0.0359 | 6.1698
14 | 0.886 | 0.15682 | -0.0422 | 5.6498

## 121. Re 14M Mach 0.00 (1)
BIGFOIL.COM POLAR EXPORT
JWL09
JWL097 7.7/1.6 |  |  |  | Cl Max: | 1.002 | at alpha= | 10.5 | deg
JavaFoil+Calcfoil stall+Eppler ext transition |  |  |  | L/D Max: | 189.18 | at alpha= | 9 | deg
Re: | 14000000 |  |  | Cd Min: | 0.00324 | at alpha= | -6.5 | deg
Mach: | 0 |  |  | Cl=0 at alpha= | -0.21053 | deg
|  |  |  | @ Cl=0.1, Cd= | 0.0052395
|  |  |  | @ Cl=0.4, Cd= | 0.0057128
|  |  |  | @ Cl=0.6, Cd= | 0.08366
alpha (deg) | Cl | Cd | Cm | Cl/Cd
-12 | -0.359 | 0.06932 | 0.011 | -5.179
-11.5 | -0.378 | 0.06672 | 0.01 | -5.664
-11 | -0.398 | 0.06198 | 0.01 | -6.42
-10.5 | -0.417 | 0.05869 | 0.01 | -7.097
-10 | -0.434 | 0.05557 | 0.01 | -7.802
-9.5 | -0.448 | 0.053 | 0.01 | -8.462
-9 | -0.46 | 0.05089 | 0.009 | -9.043
-8.5 | -0.477 | 0.0427 | 0.011 | -11.173
-8 | -0.474 | 0.04634 | 0.009 | -10.224
-7.5 | -0.478 | 0.04134 | 0.01 | -11.568
-7 | -0.579 | 0.00648 | 0.016 | -89.414
-6.5 | -0.567 | 0.00324 | 0.016 | -175.005
-6 | -0.548 | 0.00331 | 0.016 | -165.466
-5.5 | -0.522 | 0.00386 | 0.016 | -135.212
-5 | -0.49 | 0.00385 | 0.015 | -127.206
-4.5 | -0.452 | 0.00392 | 0.015 | -115.358
-4 | -0.408 | 0.00395 | 0.015 | -103.411
-3.5 | -0.361 | 0.00405 | 0.015 | -89.257
-3 | -0.309 | 0.00411 | 0.015 | -75.371
-2.5 | -0.256 | 0.00422 | 0.014 | -60.724
-2 | -0.201 | 0.00431 | 0.014 | -46.755
-1.5 | -0.146 | 0.00446 | 0.014 | -32.68
-1 | -0.09 | 0.0044 | 0.014 | -20.352
-0.5 | -0.033 | 0.0045 | 0.014 | -7.286
0 | 0.024 | 0.00486 | 0.013 | 5.01
0.5 | 0.082 | 0.00523 | 0.013 | 15.613
1 | 0.139 | 0.00526 | 0.013 | 26.432
1.5 | 0.197 | 0.0053 | 0.013 | 37.082
2 | 0.254 | 0.00543 | 0.013 | 46.802
2.5 | 0.312 | 0.00558 | 0.012 | 55.829
3 | 0.369 | 0.00567 | 0.012 | 65.152
3.5 | 0.427 | 0.00575 | 0.012 | 74.212
4 | 0.484 | 0.00535 | 0.012 | 90.47
4.5 | 0.541 | 0.00534 | 0.011 | 101.446
5 | 0.598 | 0.00521 | 0.011 | 114.773
5.5 | 0.655 | 0.00492 | 0.011 | 133.075
6 | 0.71 | 0.00493 | 0.011 | 144.056
6.5 | 0.764 | 0.00451 | 0.011 | 169.416
7 | 0.817 | 0.00461 | 0.01 | 177.051
7.5 | 0.865 | 0.00473 | 0.01 | 182.967
8 | 0.907 | 0.00489 | 0.01 | 185.449
8.5 | 0.942 | 0.00514 | 0.01 | 183.182
9 | 0.97 | 0.00513 | 0.01 | 189.18
9.5 | 0.989 | 0.00533 | 0.009 | 185.427
10 | 1 | 0.00552 | 0.009 | 181.248
10.5 | 1.002 | 0.00571 | 0.009 | 175.411
11 | 0.995 | 0.00592 | 0.009 | 167.873
11.5 | 0.979 | 0.00625 | 0.008 | 156.539
12 | 0.924 | 0.01495 | 0.008 | 61.823
12.5 | 0.872 | 0.0206 | 0.007 | 42.32
13 | 0.82 | 0.02743 | 0.007 | 29.912
13.5 | 0.763 | 0.03884 | 0.006 | 19.635
14 | 0.708 | 0.05179 | 0.006 | 13.665
14.5 | 0.658 | 0.06414 | 0.005 | 10.26
15 | 0.611 | 0.07674 | 0.005 | 7.965
15.5 | 0.572 | 0.08366 | 0.005 | 6.84

## 122. Re 14M Mach 0.00 (2)
BIGFOIL.COM POLAR EXPORT
JWL09
JWL097 7.7/1.6 |  |  |  | Cl Max: | 1.6384 | at alpha= | 16 | deg
XFOIL ncrit=9 |  |  |  | L/D Max: | 132.817 | at alpha= | 9 | deg
Re: | 14000000 |  |  | Cd Min: | 0.15173 | at alpha= | 19 | deg
Mach: | 0 |  |  | Cl=0 at alpha= | -0.41376 | deg
|  |  |  | @ Cl=0.1, Cd= | 0.0050092
|  |  |  | @ Cl=0.4, Cd= | 0.0043226
|  |  |  | @ Cl=0.6, Cd= | 0.0048176
alpha (deg) | Cl | Cd | Cm | Cl/Cd
-3 | -0.2875 | 0.00545 | 0.0078 | -52.7523
-2 | -0.1765 | 0.0053 | 0.0082 | -33.3019
-1.5 | -0.1207 | 0.00527 | 0.0084 | -22.9032
-1 | -0.0649 | 0.00526 | 0.0085 | -12.3384
-0.5 | -0.0094 | 0.00524 | 0.0087 | -1.7939
0 | 0.0451 | 0.00512 | 0.0091 | 8.8086
0.5 | 0.0994 | 0.00501 | 0.0094 | 19.8403
1 | 0.1538 | 0.00494 | 0.0097 | 31.1336
1.5 | 0.2048 | 0.0046 | 0.0106 | 44.5217
2 | 0.2589 | 0.00457 | 0.0109 | 56.6521
2.5 | 0.3125 | 0.00456 | 0.0113 | 68.5307
3 | 0.3623 | 0.00433 | 0.0126 | 83.6721
3.5 | 0.4132 | 0.00432 | 0.0136 | 95.6481
4 | 0.4792 | 0.00425 | 0.0112 | 112.7529
4.5 | 0.5526 | 0.00456 | 0.007 | 121.1842
5 | 0.6078 | 0.00486 | 0.007 | 125.0617
5.5 | 0.664 | 0.00516 | 0.0068 | 128.6822
6 | 0.7267 | 0.00549 | 0.005 | 132.3679
6.5 | 0.7865 | 0.00614 | 0.0037 | 128.0945
7 | 0.8463 | 0.00653 | 0.0025 | 129.6018
7.5 | 0.9095 | 0.00699 | 0.0005 | 130.1144
8 | 0.973 | 0.00739 | -0.0016 | 131.6644
8.5 | 1.0328 | 0.00779 | -0.0029 | 132.5802
9 | 1.0891 | 0.0082 | -0.0035 | 132.8171
9.5 | 1.1392 | 0.00863 | -0.0027 | 132.0046
10 | 1.1883 | 0.0091 | -0.0018 | 130.5824
10.5 | 1.2363 | 0.00968 | -0.0007 | 127.7169
12.5 | 1.4184 | 0.01341 | 0.0042 | 105.7718
13 | 1.4577 | 0.01467 | 0.0062 | 99.3661
13.5 | 1.4941 | 0.01637 | 0.0083 | 91.2706
14 | 1.5333 | 0.01767 | 0.0098 | 86.7742
14.5 | 1.5493 | 0.02119 | 0.0134 | 73.1147
15 | 1.5959 | 0.02137 | 0.014 | 74.6795
15.5 | 1.5773 | 0.02574 | 0.0207 | 61.2782
16 | 1.6384 | 0.02462 | 0.0203 | 66.5475
16.5 | 1.5377 | 0.03962 | 0.019 | 38.8112
17 | 1.6278 | 0.03415 | 0.0218 | 47.6662
17.5 | 1.4923 | 0.06043 | 0.0075 | 24.6947
18 | 1.5011 | 0.06616 | 0.0048 | 22.6889
18.5 | 1.1941 | 0.13307 | -0.0318 | 8.9735
19 | 1.1481 | 0.15173 | -0.0416 | 7.5667

## 123. Re 14M Mach 0.10 (1)
BIGFOIL.COM POLAR EXPORT
JWL09
JWL097 7.7/1.6 |  |  |  | Cl Max: | 0.996 | at alpha= | 10 | deg
JavaFoil+Calcfoil stall+Eppler ext transition |  |  |  | L/D Max: | 187.822 | at alpha= | 9 | deg
Re: | 14000000 |  |  | Cd Min: | 0.0032 | at alpha= | -6.5 | deg
Mach: | 0.1 |  |  | Cl=0 at alpha= | -0.21053 | deg
|  |  |  | @ Cl=0.1, Cd= | 0.0052262
|  |  |  | @ Cl=0.4, Cd= | 0.005715
|  |  |  | @ Cl=0.6, Cd= | 0.08273
alpha (deg) | Cl | Cd | Cm | Cl/Cd
-12 | -0.324 | 0.06984 | 0.011 | -4.645
-11.5 | -0.347 | 0.06586 | 0.01 | -5.265
-11 | -0.369 | 0.06219 | 0.01 | -5.935
-10.5 | -0.39 | 0.05883 | 0.01 | -6.637
-10 | -0.411 | 0.05547 | 0.01 | -7.409
-9.5 | -0.429 | 0.05289 | 0.01 | -8.113
-9 | -0.444 | 0.05061 | 0.01 | -8.781
-8.5 | -0.463 | 0.04364 | 0.011 | -10.602
-8 | -0.463 | 0.04677 | 0.009 | -9.908
-7.5 | -0.468 | 0.04305 | 0.009 | -10.881
-7 | -0.573 | 0.00654 | 0.016 | -87.653
-6.5 | -0.564 | 0.0032 | 0.016 | -176.327
-6 | -0.547 | 0.00328 | 0.016 | -166.659
-5.5 | -0.522 | 0.00384 | 0.016 | -135.899
-5 | -0.491 | 0.00387 | 0.015 | -126.737
-4.5 | -0.453 | 0.00396 | 0.015 | -114.36
-4 | -0.41 | 0.004 | 0.015 | -102.594
-3.5 | -0.363 | 0.00405 | 0.015 | -89.52
-3 | -0.311 | 0.0041 | 0.015 | -75.746
-2.5 | -0.257 | 0.00422 | 0.014 | -61.031
-2 | -0.202 | 0.00431 | 0.014 | -47.008
-1.5 | -0.147 | 0.00445 | 0.014 | -32.946
-1 | -0.09 | 0.00438 | 0.014 | -20.546
-0.5 | -0.033 | 0.00448 | 0.014 | -7.356
0 | 0.024 | 0.00486 | 0.013 | 5.032
0.5 | 0.082 | 0.00522 | 0.013 | 15.728
1 | 0.14 | 0.00524 | 0.013 | 26.686
1.5 | 0.198 | 0.00531 | 0.013 | 37.185
2 | 0.255 | 0.00546 | 0.013 | 46.825
2.5 | 0.313 | 0.00561 | 0.012 | 55.86
3 | 0.371 | 0.00567 | 0.012 | 65.418
3.5 | 0.429 | 0.00576 | 0.012 | 74.491
4 | 0.487 | 0.00536 | 0.012 | 90.818
4.5 | 0.544 | 0.00533 | 0.012 | 102.046
5 | 0.601 | 0.00522 | 0.011 | 115.214
5.5 | 0.658 | 0.00492 | 0.011 | 133.772
6 | 0.714 | 0.00494 | 0.011 | 144.455
6.5 | 0.768 | 0.00453 | 0.011 | 169.423
7 | 0.821 | 0.00463 | 0.01 | 177.197
7.5 | 0.869 | 0.00476 | 0.01 | 182.63
8 | 0.91 | 0.00491 | 0.01 | 185.178
8.5 | 0.944 | 0.00518 | 0.01 | 182.29
9 | 0.97 | 0.00517 | 0.01 | 187.822
9.5 | 0.988 | 0.00538 | 0.009 | 183.521
10 | 0.996 | 0.00557 | 0.009 | 178.657
10.5 | 0.994 | 0.00578 | 0.009 | 171.963
11 | 0.982 | 0.00607 | 0.009 | 161.7
11.5 | 0.941 | 0.01632 | 0.008 | 57.647
12 | 0.895 | 0.01625 | 0.008 | 55.066
12.5 | 0.844 | 0.02068 | 0.007 | 40.829
13 | 0.776 | 0.03226 | 0.007 | 24.068
13.5 | 0.715 | 0.04485 | 0.006 | 15.944
14 | 0.657 | 0.05889 | 0.006 | 11.158
14.5 | 0.605 | 0.07122 | 0.005 | 8.498
15 | 0.557 | 0.08273 | 0.005 | 6.736

## 124. Re 14M Mach 0.10 (2)
BIGFOIL.COM POLAR EXPORT
JWL09
JWL097 7.7/1.6 |  |  |  | Cl Max: | 1.5636 | at alpha= | 16 | deg
XFOIL ncrit=9 |  |  |  | L/D Max: | 132.684 | at alpha= | 9 | deg
Re: | 14000000 |  |  | Cd Min: | 0.18073 | at alpha= | 19 | deg
Mach: | 0.1 |  |  | Cl=0 at alpha= | -0.4153 | deg
|  |  |  | @ Cl=0.1, Cd= | 0.0050303
|  |  |  | @ Cl=0.4, Cd= | 0.0043231
|  |  |  | @ Cl=0.6, Cd= | 0.0048147
alpha (deg) | Cl | Cd | Cm | Cl/Cd
-15.5 | -1.2473 | 0.05167 | -0.0274 | -24.1397
-15 | -1.3352 | 0.03919 | -0.0303 | -34.0699
-14.5 | -1.3712 | 0.03336 | -0.0225 | -41.1031
-14 | -1.3766 | 0.027 | -0.0178 | -50.9852
-13.5 | -1.3618 | 0.02197 | -0.0139 | -61.9845
-13 | -1.3314 | 0.01854 | -0.0109 | -71.8123
-12.5 | -1.2905 | 0.01642 | -0.0088 | -78.5932
-12 | -1.2464 | 0.01465 | -0.0069 | -85.0785
-11 | -1.1539 | 0.01145 | -0.0033 | -100.7773
-10.5 | -1.1024 | 0.01067 | -0.0022 | -103.3177
-10 | -1.0499 | 0.01015 | -0.0012 | -103.4384
-9.5 | -0.9978 | 0.00969 | -0.0001 | -102.9721
-9 | -0.9446 | 0.00926 | 0.0008 | -102.0086
-8.5 | -0.8911 | 0.00881 | 0.0016 | -101.1464
-8 | -0.8366 | 0.0085 | 0.0022 | -98.4235
-7.5 | -0.7827 | 0.00804 | 0.0029 | -97.3507
-7 | -0.728 | 0.00771 | 0.0035 | -94.4228
-6.5 | -0.6735 | 0.00735 | 0.0041 | -91.6327
-6 | -0.6187 | 0.00704 | 0.0047 | -87.8835
-5.5 | -0.564 | 0.00672 | 0.0052 | -83.9286
-5 | -0.5096 | 0.00635 | 0.0059 | -80.252
-3.5 | -0.3447 | 0.00559 | 0.0074 | -61.6637
-3 | -0.2891 | 0.00546 | 0.0077 | -52.9487
-2.5 | -0.2332 | 0.00539 | 0.008 | -43.2653
-2 | -0.1773 | 0.0053 | 0.0082 | -33.4528
-1.5 | -0.1213 | 0.00527 | 0.0084 | -23.0171
-1 | -0.0651 | 0.00526 | 0.0085 | -12.3764
-0.5 | -0.0093 | 0.00524 | 0.0087 | -1.7748
0 | 0.0456 | 0.00512 | 0.0091 | 8.9062
1 | 0.1548 | 0.00494 | 0.0097 | 31.336
1.5 | 0.2061 | 0.0046 | 0.0106 | 44.8043
2 | 0.2606 | 0.00457 | 0.011 | 57.0241
2.5 | 0.3144 | 0.00456 | 0.0114 | 68.9474
3 | 0.3644 | 0.00433 | 0.0127 | 84.157
3.5 | 0.4156 | 0.00432 | 0.0137 | 96.2037
4 | 0.4838 | 0.00427 | 0.0109 | 113.3021
4.5 | 0.5562 | 0.00457 | 0.0071 | 121.7068
5 | 0.6117 | 0.00488 | 0.0071 | 125.3484
5.5 | 0.6685 | 0.00518 | 0.0069 | 129.0541
6 | 0.7317 | 0.00552 | 0.0051 | 132.5543
6.5 | 0.7918 | 0.00619 | 0.0039 | 127.916
7 | 0.8524 | 0.00657 | 0.0027 | 129.7412
7.5 | 0.9163 | 0.00704 | 0.0008 | 130.1562
8.5 | 1.0407 | 0.00785 | -0.0025 | 132.5732
9 | 1.0973 | 0.00827 | -0.0029 | 132.6844
9.5 | 1.1479 | 0.00872 | -0.0021 | 131.6399
10 | 1.1973 | 0.00924 | -0.001 | 129.5779
12 | 1.3827 | 0.01313 | 0.0045 | 105.3085
12.5 | 1.4243 | 0.01439 | 0.0064 | 98.9785
13 | 1.4601 | 0.01611 | 0.009 | 90.6331
13.5 | 1.4891 | 0.01869 | 0.0119 | 79.6736
14 | 1.5231 | 0.02047 | 0.014 | 74.4064
15 | 1.5395 | 0.0263 | 0.0222 | 58.5361
16 | 1.5636 | 0.03294 | 0.0232 | 47.4681
17 | 1.4903 | 0.05646 | 0.0108 | 26.3957
17.5 | 1.2312 | 0.11149 | -0.0206 | 11.0431
18 | 1.205 | 0.12484 | -0.0271 | 9.6524
19 | 1.0444 | 0.18073 | -0.0572 | 5.7788

## 125. Re 14M Mach 0.25 (1)
BIGFOIL.COM POLAR EXPORT
JWL09
JWL097 7.7/1.6 |  |  |  | Cl Max: | 0.968 | at alpha= | 9.5 | deg
JavaFoil+Calcfoil stall+Eppler ext transition |  |  |  | L/D Max: | 181.837 | at alpha= | 8 | deg
Re: | 14000000 |  |  | Cd Min: | 0.00321 | at alpha= | -6 | deg
Mach: | 0.25 |  |  | Cl=0 at alpha= | -0.21186 | deg
|  |  |  | @ Cl=0.1, Cd= | 0.09828
|  |  |  | @ Cl=0.4, Cd= | 0.09828
|  |  |  | @ Cl=0.6, Cd= | 0.09828
alpha (deg) | Cl | Cd | Cm | Cl/Cd
-11 | -0.059 | 0.06326 | 0.011 | -0.926
-10.5 | -0.118 | 0.05952 | 0.011 | -1.979
-10 | -0.192 | 0.05562 | 0.011 | -3.456
-9.5 | -0.25 | 0.05068 | 0.011 | -4.94
-9 | -0.304 | 0.04387 | 0.012 | -6.933
-8.5 | -0.35 | 0.03972 | 0.012 | -8.821
-8 | -0.376 | 0.04682 | 0.009 | -8.037
-7.5 | -0.403 | 0.04482 | 0.009 | -8.997
-7 | -0.422 | 0.0416 | 0.009 | -10.149
-6.5 | -0.43 | 0.03947 | 0.009 | -10.905
-6 | -0.529 | 0.00321 | 0.016 | -164.764
-5.5 | -0.516 | 0.00386 | 0.016 | -133.418
-5 | -0.491 | 0.00389 | 0.016 | -126.332
-4.5 | -0.458 | 0.00394 | 0.016 | -116.293
-4 | -0.417 | 0.00397 | 0.015 | -105.231
-3.5 | -0.371 | 0.00405 | 0.015 | -91.583
-3 | -0.318 | 0.0041 | 0.015 | -77.688
-2.5 | -0.264 | 0.0042 | 0.015 | -62.865
-2 | -0.208 | 0.0043 | 0.015 | -48.319
-1.5 | -0.151 | 0.00443 | 0.014 | -33.993
-1 | -0.093 | 0.00439 | 0.014 | -21.085
-0.5 | -0.034 | 0.00447 | 0.014 | -7.573
0 | 0.025 | 0.00489 | 0.014 | 5.139
0.5 | 0.084 | 0.00491 | 0.014 | 17.2
1 | 0.144 | 0.00528 | 0.013 | 27.207
1.5 | 0.203 | 0.00533 | 0.013 | 38.095
2 | 0.262 | 0.00547 | 0.013 | 47.974
2.5 | 0.322 | 0.00564 | 0.013 | 57.116
3 | 0.381 | 0.00572 | 0.013 | 66.696
3.5 | 0.441 | 0.00582 | 0.012 | 75.709
4 | 0.5 | 0.00542 | 0.012 | 92.172
4.5 | 0.559 | 0.00534 | 0.012 | 104.709
5 | 0.617 | 0.00524 | 0.012 | 117.728
5.5 | 0.675 | 0.00496 | 0.011 | 136.102
6 | 0.732 | 0.00502 | 0.011 | 145.955
6.5 | 0.787 | 0.00464 | 0.011 | 169.828
7 | 0.84 | 0.00474 | 0.011 | 177.252
7.5 | 0.888 | 0.0049 | 0.011 | 181.149
8 | 0.925 | 0.00509 | 0.01 | 181.837
8.5 | 0.952 | 0.00539 | 0.01 | 176.623
9 | 0.967 | 0.00544 | 0.01 | 177.764
9.5 | 0.968 | 0.00568 | 0.01 | 170.581
10 | 0.953 | 0.00593 | 0.009 | 160.66
10.5 | 0.921 | 0.00624 | 0.009 | 147.63
11 | 0.834 | 0.01416 | 0.008 | 58.902
11.5 | 0.751 | 0.0217 | 0.008 | 34.609
12 | 0.658 | 0.02974 | 0.007 | 22.112
12.5 | 0.552 | 0.04465 | 0.007 | 12.356
13 | 0.446 | 0.06219 | 0.006 | 7.176
13.5 | 0.342 | 0.07967 | 0.005 | 4.294
14 | 0.233 | 0.08966 | 0.005 | 2.603
14.5 | 0.086 | 0.09828 | 0.004 | 0.876

## 126. Re 14M Mach 0.25 (2)
BIGFOIL.COM POLAR EXPORT
JWL09
JWL097 7.7/1.6 |  |  |  | Cl Max: | 1.3968 | at alpha= | 12.5 | deg
XFOIL ncrit=9 |  |  |  | L/D Max: | 132.745 | at alpha= | 6 | deg
Re: | 14000000 |  |  | Cd Min: | 0.17599 | at alpha= | 17.5 | deg
Mach: | 0.25 |  |  | Cl=0 at alpha= | -0.42416 | deg
|  |  |  | @ Cl=0.1, Cd= | 0.0050523
|  |  |  | @ Cl=0.4, Cd= | 0.0043145
|  |  |  | @ Cl=0.6, Cd= | 0.0047812
alpha (deg) | Cl | Cd | Cm | Cl/Cd
-13.5 | -0.65 | 0.16781 | 0.0457 | -3.8734
-13 | -0.6327 | 0.16035 | 0.042 | -3.9457
-11 | -0.6659 | 0.10834 | 0.0219 | -6.1464
-10.5 | -0.6709 | 0.10043 | 0.0199 | -6.6803
-9.5 | -0.6995 | 0.07539 | 0.0023 | -9.2784
-9 | -0.7485 | 0.06042 | -0.0102 | -12.3883
-8.5 | -0.916 | 0.01351 | -0.0071 | -67.8016
-8 | -0.8641 | 0.01168 | -0.0048 | -73.9812
-7.5 | -0.8112 | 0.01004 | -0.0026 | -80.7968
-7 | -0.7543 | 0.00923 | -0.001 | -81.7226
-6.5 | -0.6974 | 0.00851 | 0.0004 | -81.9506
-6 | -0.6399 | 0.00799 | 0.0015 | -80.0876
-5.5 | -0.5829 | 0.00745 | 0.0027 | -78.2416
-5 | -0.5266 | 0.00683 | 0.0039 | -77.101
-4.5 | -0.4699 | 0.00635 | 0.005 | -74
-3.5 | -0.3559 | 0.00565 | 0.0068 | -62.9912
-3 | -0.298 | 0.00552 | 0.0073 | -53.9855
-2 | -0.1822 | 0.00533 | 0.008 | -34.1839
-1.5 | -0.1243 | 0.00528 | 0.0083 | -23.5417
-1 | -0.0663 | 0.00526 | 0.0085 | -12.6046
-0.5 | -0.0086 | 0.00525 | 0.0088 | -1.6381
0 | 0.0481 | 0.00514 | 0.0091 | 9.358
1 | 0.1606 | 0.00495 | 0.0099 | 32.4444
2 | 0.2696 | 0.00457 | 0.0113 | 58.9934
2.5 | 0.3248 | 0.00455 | 0.0118 | 71.3846
3 | 0.3761 | 0.00431 | 0.0133 | 87.2622
3.5 | 0.4287 | 0.00432 | 0.0145 | 99.2361
4 | 0.5078 | 0.00434 | 0.0097 | 117.0046
4.5 | 0.5758 | 0.00466 | 0.0076 | 123.5622
5 | 0.6337 | 0.00495 | 0.0078 | 128.0202
5.5 | 0.6937 | 0.00526 | 0.0075 | 131.8821
6 | 0.7593 | 0.00572 | 0.006 | 132.7448
6.5 | 0.8218 | 0.00639 | 0.0051 | 128.6072
7 | 0.8866 | 0.00683 | 0.0039 | 129.8097
8 | 1.0217 | 0.00776 | 0.0005 | 131.6624
8.5 | 1.085 | 0.00823 | -0.0002 | 131.8348
9 | 1.1431 | 0.00876 | 0.0003 | 130.4909
9.5 | 1.1952 | 0.00958 | 0.0021 | 124.7599
10 | 1.2437 | 0.01077 | 0.0045 | 115.4782
10.5 | 1.2912 | 0.01222 | 0.0069 | 105.6628
11 | 1.3346 | 0.01415 | 0.0097 | 94.318
11.5 | 1.3671 | 0.01696 | 0.0136 | 80.6073
12 | 1.3833 | 0.02087 | 0.0188 | 66.2817
12.5 | 1.3968 | 0.02469 | 0.0229 | 56.5735
13 | 1.3725 | 0.0299 | 0.0275 | 45.903
13.5 | 1.3347 | 0.0404 | 0.0225 | 33.0371
14 | 1.2964 | 0.05446 | 0.0126 | 23.8046
14.5 | 1.2372 | 0.0733 | 0.0005 | 16.8786
15 | 1.1727 | 0.09307 | -0.0101 | 12.6002
15.5 | 1.1287 | 0.10924 | -0.0182 | 10.3323
16 | 1.0831 | 0.12648 | -0.027 | 8.5634
16.5 | 1.0393 | 0.14469 | -0.0366 | 7.1829
17 | 1.0121 | 0.16039 | -0.0449 | 6.3102
17.5 | 0.9906 | 0.17599 | -0.0533 | 5.6287

## 127. Re 14M Mach 0.50 (1)
BIGFOIL.COM POLAR EXPORT
JWL09
JWL097 7.7/1.6 |  |  |  | Cl Max: | 2.225 | at alpha= | 20 | deg
JavaFoil+Calcfoil stall+Eppler ext transition |  |  |  | L/D Max: | 168.203 | at alpha= | 7 | deg
Re: | 14000000 |  |  | Cd Min: | 0.00309 | at alpha= | -5.5 | deg
Mach: | 0.5 |  |  | Cl=0 at alpha= | -0.21212 | deg
|  |  |  | @ Cl=0.1, Cd= | 0.0049976
|  |  |  | @ Cl=0.4, Cd= | 0.0059149
|  |  |  | @ Cl=0.6, Cd= | 0.0056435
alpha (deg) | Cl | Cd | Cm | Cl/Cd
-20 | -0.967 | 0.14292 | 0.015 | -6.768
-19.5 | -0.945 | 0.13523 | 0.015 | -6.985
-19 | -0.92 | 0.13179 | 0.014 | -6.977
-18.5 | -0.895 | 0.12802 | 0.014 | -6.991
-18 | -0.87 | 0.12584 | 0.014 | -6.912
-17.5 | -0.845 | 0.12297 | 0.013 | -6.868
-17 | -0.821 | 0.11918 | 0.013 | -6.888
-16.5 | -0.8 | 0.11995 | 0.013 | -6.67
-16 | -0.779 | 0.11063 | 0.013 | -7.041
-15.5 | -0.756 | 0.10533 | 0.013 | -7.173
-15 | -0.731 | 0.10206 | 0.013 | -7.159
-14.5 | -0.707 | 0.09794 | 0.012 | -7.221
-14 | -0.683 | 0.09397 | 0.012 | -7.264
-13.5 | -0.658 | 0.09215 | 0.011 | -7.135
-13 | -0.634 | 0.08673 | 0.011 | -7.311
-12.5 | -0.611 | 0.08392 | 0.011 | -7.278
-12 | -0.588 | 0.08262 | 0.011 | -7.113
-11.5 | -0.564 | 0.07677 | 0.011 | -7.347
-11 | -0.54 | 0.07056 | 0.011 | -7.658
-10.5 | -0.518 | 0.06436 | 0.011 | -8.055
-10 | -0.496 | 0.05839 | 0.012 | -8.497
-9.5 | -0.476 | 0.05153 | 0.013 | -9.232
-9 | -0.474 | 0.03295 | 0.015 | -14.38
-8.5 | -0.514 | 0.0095 | 0.019 | -54.053
-8 | -0.394 | 0.05385 | 0.009 | -7.312
-7.5 | -0.371 | 0.0477 | 0.01 | -7.771
-7 | -0.349 | 0.04182 | 0.011 | -8.346
-6.5 | -0.396 | 0.00773 | 0.018 | -51.29
-6 | -0.366 | 0.00663 | 0.018 | -55.17
-5.5 | -0.335 | 0.00309 | 0.018 | -108.549
-5 | -0.305 | 0.00313 | 0.018 | -97.434
-4.5 | -0.273 | 0.00387 | 0.018 | -70.69
-4 | -0.419 | 0.00398 | 0.017 | -105.438
-3.5 | -0.397 | 0.00396 | 0.017 | -100.296
-3 | -0.348 | 0.00402 | 0.017 | -86.601
-2.5 | -0.291 | 0.00413 | 0.017 | -70.507
-2 | -0.231 | 0.00424 | 0.016 | -54.45
-1.5 | -0.168 | 0.00438 | 0.016 | -38.304
-1 | -0.103 | 0.00452 | 0.016 | -22.86
-0.5 | -0.038 | 0.00447 | 0.016 | -8.469
0 | 0.028 | 0.00458 | 0.015 | 6.133
0.5 | 0.094 | 0.00496 | 0.015 | 19.017
1 | 0.161 | 0.00538 | 0.015 | 29.828
1.5 | 0.227 | 0.00545 | 0.015 | 41.612
2 | 0.293 | 0.00562 | 0.015 | 52.216
2.5 | 0.36 | 0.00583 | 0.014 | 61.672
3 | 0.426 | 0.00597 | 0.014 | 71.378
3.5 | 0.492 | 0.00608 | 0.014 | 80.88
4 | 0.558 | 0.00565 | 0.014 | 98.647
4.5 | 0.623 | 0.00564 | 0.013 | 110.5
5 | 0.687 | 0.00538 | 0.013 | 127.748
5.5 | 0.749 | 0.00536 | 0.013 | 139.824
6 | 0.81 | 0.0049 | 0.013 | 165.316
6.5 | 0.865 | 0.00516 | 0.012 | 167.422
7 | 0.911 | 0.00542 | 0.012 | 168.203
7.5 | 0.93 | 0.00584 | 0.012 | 159.323
8 | 0.84 | 0.00675 | 0.011 | 124.29
8.5 | 0.513 | 0.03524 | 0.009 | 14.55
9 | 0.554 | 0.03149 | 0.009 | 17.586
9.5 | 0.539 | 0.06225 | 0.006 | 8.658
10 | 0.57 | 0.06149 | 0.006 | 9.265
10.5 | 0.595 | 0.06978 | 0.006 | 8.526
11 | 0.627 | 0.07232 | 0.006 | 8.672
11.5 | 0.657 | 0.07822 | 0.006 | 8.395
12 | 0.681 | 0.08203 | 0.005 | 8.303
12.5 | 0.714 | 0.0843 | 0.005 | 8.465
13 | 0.748 | 0.0855 | 0.006 | 8.751
13.5 | 0.783 | 0.08671 | 0.006 | 9.03
14 | 0.815 | 0.09098 | 0.006 | 8.953
14.5 | 0.841 | 0.10146 | 0.005 | 8.286
15 | 0.864 | 0.1096 | 0.005 | 7.882
15.5 | 0.897 | 0.11314 | 0.005 | 7.929
16 | 0.93 | 0.1164 | 0.005 | 7.99
16.5 | 0.964 | 0.11897 | 0.005 | 8.102
17 | 0.998 | 0.12157 | 0.005 | 8.21
17.5 | 1.031 | 0.12562 | 0.004 | 8.208
18 | 1.062 | 0.13404 | 0.004 | 7.922
18.5 | 2.06 | 0.15284 | 0.004 | 13.478
19 | 2.11 | 0.16732 | 0.004 | 12.612
19.5 | 2.167 | 0.1724 | 0.004 | 12.567
20 | 2.225 | 0.17668 | 0.003 | 12.595

## 128. Re 14M Mach 0.50 (2)
BIGFOIL.COM POLAR EXPORT
JWL09
JWL097 7.7/1.6 |  |  |  | Cl Max: | 1.1763 | at alpha= | 8 | deg
XFOIL ncrit=9 |  |  |  | L/D Max: | 139.81 | at alpha= | 5.5 | deg
Re: | 14000000 |  |  | Cd Min: | 0.13125 | at alpha= | 13 | deg
Mach: | 0.5 |  |  | Cl=0 at alpha= | -99 | deg
|  |  |  | @ Cl=0.1, Cd= | 0.00508
|  |  |  | @ Cl=0.4, Cd= | 0.0044612
|  |  |  | @ Cl=0.6, Cd= | 0.0046688
alpha (deg) | Cl | Cd | Cm | Cl/Cd
0.5 | 0.1236 | 0.00508 | 0.0101 | 24.3307
1.5 | 0.2468 | 0.00467 | 0.0119 | 52.848
2 | 0.3103 | 0.00466 | 0.0126 | 66.588
2.5 | 0.3714 | 0.00454 | 0.0139 | 81.8062
3 | 0.4295 | 0.00438 | 0.016 | 98.0594
3.5 | 0.4843 | 0.00432 | 0.0192 | 112.1065
4 | 0.5944 | 0.00464 | 0.0103 | 128.1034
4.5 | 0.6664 | 0.00501 | 0.0103 | 133.014
5 | 0.7346 | 0.00537 | 0.0114 | 136.797
5.5 | 0.8109 | 0.0058 | 0.0112 | 139.8103
6 | 0.8872 | 0.00667 | 0.0113 | 133.0135
6.5 | 0.9679 | 0.0072 | 0.0114 | 134.4306
7 | 1.0542 | 0.00803 | 0.0113 | 131.2827
8 | 1.1763 | 0.01548 | 0.0195 | 75.9884
8.5 | 1.1635 | 0.02254 | 0.0277 | 51.6193
9 | 1.1221 | 0.02893 | 0.0339 | 38.7867
9.5 | 1.087 | 0.04011 | 0.0258 | 27.1005
10 | 1.0572 | 0.05382 | 0.0144 | 19.6433
10.5 | 1.029 | 0.06735 | 0.0059 | 15.2784
11 | 0.997 | 0.08041 | -0.0011 | 12.399
11.5 | 0.9696 | 0.09287 | -0.0079 | 10.4404
12 | 0.943 | 0.10583 | -0.0152 | 8.9105
12.5 | 0.9238 | 0.11831 | -0.022 | 7.8083
13 | 0.9066 | 0.13125 | -0.029 | 6.9074

## 129. Re 16M Mach 0.00 (1)
BIGFOIL.COM POLAR EXPORT
JWL09
JWL097 7.7/1.6 |  |  |  | Cl Max: | 1.002 | at alpha= | 10.5 | deg
JavaFoil+Calcfoil stall+Eppler ext transition |  |  |  | L/D Max: | 192.971 | at alpha= | 9 | deg
Re: | 16000000 |  |  | Cd Min: | 0.00309 | at alpha= | -7 | deg
Mach: | 0 |  |  | Cl=0 at alpha= | -0.21053 | deg
|  |  |  | @ Cl=0.1, Cd= | 0.0052453
|  |  |  | @ Cl=0.4, Cd= | 0.0057567
|  |  |  | @ Cl=0.6, Cd= | 0.08149
alpha (deg) | Cl | Cd | Cm | Cl/Cd
-12 | -0.36 | 0.06794 | 0.011 | -5.295
-11.5 | -0.379 | 0.06527 | 0.01 | -5.804
-11 | -0.399 | 0.06054 | 0.011 | -6.591
-10.5 | -0.418 | 0.05719 | 0.011 | -7.306
-10 | -0.435 | 0.05388 | 0.01 | -8.078
-9.5 | -0.45 | 0.05163 | 0.01 | -8.715
-9 | -0.461 | 0.05016 | 0.01 | -9.193
-8.5 | -0.491 | 0.03397 | 0.013 | -14.451
-8 | -0.475 | 0.04523 | 0.009 | -10.508
-7.5 | -0.486 | 0.03668 | 0.011 | -13.245
-7 | -0.579 | 0.00309 | 0.016 | -187.642
-6.5 | -0.567 | 0.00319 | 0.016 | -177.79
-6 | -0.548 | 0.00379 | 0.016 | -144.609
-5.5 | -0.522 | 0.0038 | 0.016 | -137.297
-5 | -0.49 | 0.00381 | 0.015 | -128.759
-4.5 | -0.452 | 0.00385 | 0.015 | -117.469
-4 | -0.408 | 0.00395 | 0.015 | -103.349
-3.5 | -0.361 | 0.00399 | 0.015 | -90.599
-3 | -0.31 | 0.00408 | 0.015 | -75.858
-2.5 | -0.256 | 0.00416 | 0.014 | -61.517
-2 | -0.201 | 0.00425 | 0.014 | -47.355
-1.5 | -0.146 | 0.0044 | 0.014 | -33.167
-1 | -0.09 | 0.00441 | 0.014 | -20.336
-0.5 | -0.033 | 0.00448 | 0.014 | -7.329
0 | 0.024 | 0.00495 | 0.013 | 4.922
0.5 | 0.082 | 0.00522 | 0.013 | 15.652
1 | 0.139 | 0.0053 | 0.013 | 26.275
1.5 | 0.197 | 0.00533 | 0.013 | 36.928
2 | 0.254 | 0.00544 | 0.013 | 46.729
2.5 | 0.312 | 0.0056 | 0.012 | 55.638
3 | 0.369 | 0.00573 | 0.012 | 64.437
3.5 | 0.427 | 0.00578 | 0.012 | 73.854
4 | 0.484 | 0.00538 | 0.012 | 90.039
4.5 | 0.541 | 0.00528 | 0.011 | 102.628
5 | 0.598 | 0.00523 | 0.011 | 114.333
5.5 | 0.655 | 0.00514 | 0.011 | 127.396
6 | 0.71 | 0.00503 | 0.011 | 141.175
6.5 | 0.764 | 0.00494 | 0.011 | 154.775
7 | 0.817 | 0.00453 | 0.01 | 180.382
7.5 | 0.865 | 0.00465 | 0.01 | 186.247
8 | 0.907 | 0.0048 | 0.01 | 189.035
8.5 | 0.942 | 0.00504 | 0.01 | 186.705
9 | 0.97 | 0.00502 | 0.01 | 192.971
9.5 | 0.989 | 0.00523 | 0.009 | 189.2
10 | 1 | 0.00541 | 0.009 | 184.935
10.5 | 1.002 | 0.0056 | 0.009 | 178.897
11 | 0.995 | 0.0058 | 0.009 | 171.324
11.5 | 0.979 | 0.00611 | 0.008 | 160.196
12 | 0.929 | 0.01565 | 0.008 | 59.377
12.5 | 0.876 | 0.01654 | 0.007 | 52.972
13 | 0.827 | 0.02506 | 0.007 | 32.985
13.5 | 0.769 | 0.03558 | 0.007 | 21.601
14 | 0.713 | 0.04797 | 0.006 | 14.865
14.5 | 0.661 | 0.06128 | 0.006 | 10.789
15 | 0.614 | 0.07401 | 0.005 | 8.293
15.5 | 0.574 | 0.08149 | 0.005 | 7.041

## 130. Re 16M Mach 0.00 (2)
BIGFOIL.COM POLAR EXPORT
JWL09
JWL097 7.7/1.6 |  |  |  | Cl Max: | 1.6997 | at alpha= | 17 | deg
XFOIL ncrit=9 |  |  |  | L/D Max: | 136.06 | at alpha= | 9 | deg
Re: | 16000000 |  |  | Cd Min: | 0.17496 | at alpha= | 20 | deg
Mach: | 0 |  |  | Cl=0 at alpha= | -0.40785 | deg
|  |  |  | @ Cl=0.1, Cd= | 0.0049893
|  |  |  | @ Cl=0.4, Cd= | 0.0044187
|  |  |  | @ Cl=0.6, Cd= | 0.004731
alpha (deg) | Cl | Cd | Cm | Cl/Cd
-18 | -1.5393 | 0.03946 | -0.0373 | -39.0091
-17.5 | -1.5885 | 0.03301 | -0.0329 | -48.1218
-17 | -1.6119 | 0.02969 | -0.0241 | -54.291
-16.5 | -1.5999 | 0.02661 | -0.0199 | -60.124
-16 | -1.5757 | 0.0241 | -0.0168 | -65.3817
-15.5 | -1.5455 | 0.02182 | -0.0141 | -70.8295
-15 | -1.51 | 0.01989 | -0.0118 | -75.9175
-14.5 | -1.4705 | 0.01827 | -0.01 | -80.4871
-14 | -1.4283 | 0.01684 | -0.0083 | -84.8159
-13.5 | -1.3846 | 0.0155 | -0.0067 | -89.329
-13 | -1.3392 | 0.01428 | -0.0053 | -93.7815
-12.5 | -1.2921 | 0.01325 | -0.0041 | -97.517
-12 | -1.2458 | 0.01197 | -0.0027 | -104.0769
-11.5 | -1.1966 | 0.01111 | -0.0016 | -107.7048
-11 | -1.1464 | 0.01038 | -0.0007 | -110.4432
-10.5 | -1.0945 | 0.00988 | 0 | -110.7794
-10 | -1.044 | 0.00944 | 0.0011 | -110.5932
-9.5 | -0.992 | 0.00901 | 0.0018 | -110.0999
-9 | -0.9394 | 0.00862 | 0.0025 | -108.9791
-8.5 | -0.8864 | 0.00822 | 0.0031 | -107.8345
-8 | -0.8327 | 0.0079 | 0.0036 | -105.4051
-7.5 | -0.7792 | 0.00751 | 0.0042 | -103.755
-7 | -0.7252 | 0.0072 | 0.0046 | -100.7222
-6.5 | -0.6711 | 0.00689 | 0.0051 | -97.402
-6 | -0.6168 | 0.00662 | 0.0056 | -93.1722
-5.5 | -0.5624 | 0.00637 | 0.006 | -88.2889
-5 | -0.508 | 0.00609 | 0.0065 | -83.4154
-4.5 | -0.4533 | 0.00587 | 0.0069 | -77.2232
-4 | -0.3985 | 0.00569 | 0.0073 | -70.0351
-3.5 | -0.3436 | 0.0055 | 0.0077 | -62.4727
-3 | -0.2884 | 0.00538 | 0.0079 | -53.6059
-2.5 | -0.2328 | 0.00531 | 0.0081 | -43.8418
-2 | -0.1772 | 0.00523 | 0.0084 | -33.8815
-1.5 | -0.1215 | 0.0052 | 0.0085 | -23.3654
-0.5 | -0.0101 | 0.00518 | 0.0088 | -1.9498
0 | 0.0447 | 0.00509 | 0.0091 | 8.7819
0.5 | 0.099 | 0.00499 | 0.0095 | 19.8397
1 | 0.1536 | 0.00495 | 0.0097 | 31.0303
2 | 0.2596 | 0.0046 | 0.0108 | 56.4348
2.5 | 0.3137 | 0.00463 | 0.0111 | 67.7538
3 | 0.365 | 0.00448 | 0.012 | 81.4732
3.5 | 0.4164 | 0.00439 | 0.0129 | 94.8519
4 | 0.4666 | 0.00438 | 0.0142 | 106.5297
5 | 0.6072 | 0.00475 | 0.0072 | 127.8316
5.5 | 0.6608 | 0.00503 | 0.0076 | 131.3718
6 | 0.7196 | 0.00536 | 0.0067 | 134.2537
6.5 | 0.7803 | 0.00601 | 0.0052 | 129.8336
7 | 0.8399 | 0.00637 | 0.0041 | 131.8524
8 | 0.9638 | 0.00717 | 0.0006 | 134.4212
8.5 | 1.0254 | 0.00757 | -0.0011 | 135.4557
9 | 1.0844 | 0.00797 | -0.0023 | 136.0602
9.5 | 1.1417 | 0.0084 | -0.0031 | 135.9167
10 | 1.191 | 0.00888 | -0.0023 | 134.1216
11.5 | 1.3335 | 0.011 | 0.0009 | 121.2273
12 | 1.3805 | 0.01177 | 0.0019 | 117.2897
12.5 | 1.4258 | 0.01261 | 0.0031 | 113.069
13 | 1.4684 | 0.01361 | 0.0047 | 107.8913
13.5 | 1.5075 | 0.01481 | 0.0067 | 101.7893
14 | 1.5489 | 0.01591 | 0.0081 | 97.3539
14.5 | 1.5829 | 0.01778 | 0.0101 | 89.027
15 | 1.624 | 0.01869 | 0.0113 | 86.8914
15.5 | 1.6503 | 0.02085 | 0.0138 | 79.1511
16 | 1.6888 | 0.02164 | 0.0152 | 78.0407
16.5 | 1.6643 | 0.02606 | 0.0217 | 63.8642
17 | 1.6997 | 0.02692 | 0.0223 | 63.1389
17.5 | 1.6632 | 0.03547 | 0.0215 | 46.8903
18 | 1.67 | 0.04036 | 0.0197 | 41.3776
18.5 | 1.594 | 0.05801 | 0.0104 | 27.478
19 | 1.5698 | 0.06884 | 0.0047 | 22.8036
19.5 | 1.0959 | 0.17397 | -0.054 | 6.2994
20 | 1.1255 | 0.17496 | -0.0544 | 6.4329

## 131. Re 16M Mach 0.10 (1)
BIGFOIL.COM POLAR EXPORT
JWL09
JWL097 7.7/1.6 |  |  |  | Cl Max: | 0.996 | at alpha= | 10 | deg
JavaFoil+Calcfoil stall+Eppler ext transition |  |  |  | L/D Max: | 191.664 | at alpha= | 9 | deg
Re: | 16000000 |  |  | Cd Min: | 0.00319 | at alpha= | -6.5 | deg
Mach: | 0.1 |  |  | Cl=0 at alpha= | -0.21053 | deg
|  |  |  | @ Cl=0.1, Cd= | 0.0052348
|  |  |  | @ Cl=0.4, Cd= | 0.005755
|  |  |  | @ Cl=0.6, Cd= | 0.08049
alpha (deg) | Cl | Cd | Cm | Cl/Cd
-12 | -0.325 | 0.06854 | 0.011 | -4.743
-11.5 | -0.348 | 0.06455 | 0.011 | -5.384
-11 | -0.37 | 0.06088 | 0.011 | -6.073
-10.5 | -0.392 | 0.0574 | 0.011 | -6.821
-10 | -0.412 | 0.05384 | 0.011 | -7.661
-9.5 | -0.431 | 0.05138 | 0.01 | -8.383
-9 | -0.445 | 0.04958 | 0.01 | -8.984
-8.5 | -0.468 | 0.03976 | 0.012 | -11.778
-8 | -0.464 | 0.04636 | 0.009 | -10.001
-7.5 | -0.47 | 0.04162 | 0.01 | -11.302
-7 | -0.573 | 0.00641 | 0.016 | -89.44
-6.5 | -0.564 | 0.00319 | 0.016 | -176.786
-6 | -0.547 | 0.00376 | 0.016 | -145.515
-5.5 | -0.522 | 0.00383 | 0.016 | -136.17
-5 | -0.491 | 0.00379 | 0.015 | -129.255
-4.5 | -0.453 | 0.00389 | 0.015 | -116.389
-4 | -0.41 | 0.00393 | 0.015 | -104.404
-3.5 | -0.363 | 0.00402 | 0.015 | -90.245
-3 | -0.311 | 0.00405 | 0.015 | -76.722
-2.5 | -0.257 | 0.00414 | 0.014 | -62.211
-2 | -0.202 | 0.00425 | 0.014 | -47.606
-1.5 | -0.147 | 0.00439 | 0.014 | -33.437
-1 | -0.09 | 0.00442 | 0.014 | -20.374
-0.5 | -0.033 | 0.00447 | 0.014 | -7.372
0 | 0.024 | 0.00497 | 0.013 | 4.92
0.5 | 0.082 | 0.00521 | 0.013 | 15.776
1 | 0.14 | 0.00529 | 0.013 | 26.421
1.5 | 0.198 | 0.00534 | 0.013 | 37.035
2 | 0.255 | 0.00542 | 0.013 | 47.119
2.5 | 0.313 | 0.00559 | 0.012 | 56.041
3 | 0.371 | 0.00573 | 0.012 | 64.737
3.5 | 0.429 | 0.00578 | 0.012 | 74.195
4 | 0.487 | 0.00538 | 0.012 | 90.405
4.5 | 0.544 | 0.00527 | 0.012 | 103.234
5 | 0.601 | 0.00524 | 0.011 | 114.728
5.5 | 0.658 | 0.00514 | 0.011 | 127.845
6 | 0.714 | 0.00504 | 0.011 | 141.599
6.5 | 0.768 | 0.00495 | 0.011 | 155.124
7 | 0.821 | 0.00455 | 0.01 | 180.528
7.5 | 0.869 | 0.00467 | 0.01 | 185.894
8 | 0.91 | 0.00483 | 0.01 | 188.362
8.5 | 0.944 | 0.00508 | 0.01 | 185.911
9 | 0.97 | 0.00506 | 0.01 | 191.664
9.5 | 0.988 | 0.00527 | 0.009 | 187.259
10 | 0.996 | 0.00546 | 0.009 | 182.295
10.5 | 0.994 | 0.00566 | 0.009 | 175.48
11 | 0.982 | 0.00594 | 0.009 | 165.356
11.5 | 0.962 | 0.00623 | 0.008 | 154.441
12 | 0.899 | 0.0154 | 0.008 | 58.359
12.5 | 0.847 | 0.01687 | 0.007 | 50.241
13 | 0.783 | 0.02939 | 0.007 | 26.63
13.5 | 0.721 | 0.04116 | 0.006 | 17.518
14 | 0.662 | 0.05478 | 0.006 | 12.088
14.5 | 0.608 | 0.06866 | 0.005 | 8.849
15 | 0.559 | 0.08049 | 0.005 | 6.944

## 132. Re 16M Mach 0.10 (2)
BIGFOIL.COM POLAR EXPORT
JWL09
JWL097 7.7/1.6 |  |  |  | Cl Max: | 1.6306 | at alpha= | 16 | deg
XFOIL ncrit=9 |  |  |  | L/D Max: | 135.764 | at alpha= | 9 | deg
Re: | 16000000 |  |  | Cd Min: | 0.15095 | at alpha= | 19 | deg
Mach: | 0.1 |  |  | Cl=0 at alpha= | -0.41 | deg
|  |  |  | @ Cl=0.1, Cd= | 0.0049899
|  |  |  | @ Cl=0.4, Cd= | 0.0044292
|  |  |  | @ Cl=0.6, Cd= | 0.0047098
alpha (deg) | Cl | Cd | Cm | Cl/Cd
-16 | -1.2999 | 0.05021 | -0.0297 | -25.8893
-15.5 | -1.3996 | 0.03717 | -0.0316 | -37.654
-15 | -1.4427 | 0.0308 | -0.0228 | -46.8409
-14.5 | -1.4366 | 0.02589 | -0.0185 | -55.4886
-14 | -1.4127 | 0.02228 | -0.0151 | -63.4066
-13.5 | -1.381 | 0.01925 | -0.0123 | -71.7403
-13 | -1.3427 | 0.01686 | -0.0098 | -79.6382
-12.5 | -1.2985 | 0.01517 | -0.0079 | -85.5966
-12 | -1.2522 | 0.01372 | -0.0062 | -91.2682
-11.5 | -1.2039 | 0.0125 | -0.0046 | -96.312
-11 | -1.1564 | 0.01106 | -0.0029 | -104.557
-10.5 | -1.1045 | 0.01034 | -0.0019 | -106.8182
-10 | -1.0535 | 0.00979 | -0.0005 | -107.6098
-9.5 | -1.0009 | 0.0093 | 0.0004 | -107.6237
-9 | -0.9474 | 0.00886 | 0.0013 | -106.93
-8.5 | -0.8937 | 0.00842 | 0.0021 | -106.1401
-8 | -0.8393 | 0.00808 | 0.0027 | -103.8738
-7.5 | -0.7852 | 0.00765 | 0.0034 | -102.6405
-7 | -0.7305 | 0.00733 | 0.004 | -99.6589
-6.5 | -0.6758 | 0.007 | 0.0046 | -96.5429
-6 | -0.6209 | 0.00671 | 0.0051 | -92.5335
-5.5 | -0.566 | 0.00644 | 0.0056 | -87.8882
-5 | -0.5112 | 0.00614 | 0.0062 | -83.2573
-4.5 | -0.4561 | 0.0059 | 0.0067 | -77.3051
-4 | -0.4009 | 0.00571 | 0.0071 | -70.2102
-3.5 | -0.3456 | 0.0055 | 0.0076 | -62.8364
-3 | -0.29 | 0.00538 | 0.0079 | -53.9033
-2.5 | -0.234 | 0.00531 | 0.0081 | -44.0678
-2 | -0.1781 | 0.00524 | 0.0083 | -33.9885
-1.5 | -0.122 | 0.0052 | 0.0085 | -23.4615
-0.5 | -0.0099 | 0.00519 | 0.0088 | -1.9075
0 | 0.0451 | 0.0051 | 0.0091 | 8.8431
0.5 | 0.0998 | 0.00499 | 0.0095 | 20
1 | 0.1547 | 0.00496 | 0.0098 | 31.1895
2 | 0.2612 | 0.0046 | 0.0109 | 56.7826
2.5 | 0.3157 | 0.00463 | 0.0112 | 68.1857
3 | 0.3671 | 0.00448 | 0.0121 | 81.942
3.5 | 0.4189 | 0.0044 | 0.013 | 95.2045
4 | 0.4692 | 0.00438 | 0.0143 | 107.1233
4.5 | 0.5514 | 0.00449 | 0.0082 | 122.8062
5 | 0.6111 | 0.00476 | 0.0073 | 128.3824
5.5 | 0.665 | 0.00504 | 0.0078 | 131.9444
6 | 0.7245 | 0.0054 | 0.0068 | 134.1667
6.5 | 0.7858 | 0.00604 | 0.0054 | 130.0993
7 | 0.8458 | 0.00641 | 0.0043 | 131.9501
7.5 | 0.9078 | 0.00684 | 0.0028 | 132.7193
8 | 0.9712 | 0.00722 | 0.0009 | 134.5152
8.5 | 1.0333 | 0.00763 | -0.0007 | 135.426
9 | 1.0929 | 0.00805 | -0.0018 | 135.764
9.5 | 1.1504 | 0.0085 | -0.0025 | 135.3412
10 | 1.2 | 0.00904 | -0.0015 | 132.7434
10.5 | 1.2465 | 0.00994 | 0.0001 | 125.4024
11 | 1.2952 | 0.01063 | 0.0012 | 121.8438
11.5 | 1.3433 | 0.0114 | 0.0022 | 117.8333
12 | 1.3898 | 0.01232 | 0.0035 | 112.8084
12.5 | 1.4341 | 0.01336 | 0.0051 | 107.3428
13 | 1.4738 | 0.01468 | 0.0073 | 100.3951
13.5 | 1.5095 | 0.01644 | 0.0097 | 91.8187
14 | 1.5478 | 0.01793 | 0.0116 | 86.3246
14.5 | 1.5637 | 0.02144 | 0.0153 | 72.9338
15 | 1.604 | 0.02224 | 0.0167 | 72.1223
15.5 | 1.575 | 0.02723 | 0.0232 | 57.8406
16 | 1.6306 | 0.02657 | 0.0235 | 61.37
16.5 | 1.5262 | 0.04387 | 0.0181 | 34.7891
17 | 1.6014 | 0.04002 | 0.0209 | 40.015
17.5 | 1.4524 | 0.0704 | 0.0028 | 20.6307
18 | 1.4323 | 0.08138 | -0.0028 | 17.6001
18.5 | 1.2278 | 0.12832 | -0.0284 | 9.5683
19 | 1.1616 | 0.15095 | -0.0405 | 7.6953

## 133. Re 16M Mach 0.25 (1)
BIGFOIL.COM POLAR EXPORT
JWL09
JWL097 7.7/1.6 |  |  |  | Cl Max: | 0.968 | at alpha= | 9.5 | deg
JavaFoil+Calcfoil stall+Eppler ext transition |  |  |  | L/D Max: | 185.319 | at alpha= | 8 | deg
Re: | 16000000 |  |  | Cd Min: | 0.00321 | at alpha= | -6 | deg
Mach: | 0.25 |  |  | Cl=0 at alpha= | -0.21186 | deg
|  |  |  | @ Cl=0.1, Cd= | 0.09597
|  |  |  | @ Cl=0.4, Cd= | 0.09597
|  |  |  | @ Cl=0.6, Cd= | 0.09597
alpha (deg) | Cl | Cd | Cm | Cl/Cd
-11 | -0.059 | 0.06219 | 0.011 | -0.943
-10.5 | -0.118 | 0.05846 | 0.011 | -2.02
-10 | -0.193 | 0.05448 | 0.011 | -3.537
-9.5 | -0.252 | 0.04862 | 0.011 | -5.176
-9 | -0.312 | 0.03563 | 0.013 | -8.755
-8.5 | -0.413 | 0.00872 | 0.017 | -47.335
-8 | -0.377 | 0.0458 | 0.01 | -8.239
-7.5 | -0.404 | 0.04455 | 0.009 | -9.059
-7 | -0.424 | 0.04037 | 0.01 | -10.502
-6.5 | -0.432 | 0.03818 | 0.009 | -11.325
-6 | -0.529 | 0.00321 | 0.016 | -164.996
-5.5 | -0.516 | 0.0038 | 0.016 | -135.838
-5 | -0.491 | 0.00382 | 0.016 | -128.567
-4.5 | -0.458 | 0.00386 | 0.016 | -118.55
-4 | -0.417 | 0.00389 | 0.015 | -107.226
-3.5 | -0.371 | 0.00398 | 0.015 | -93.056
-3 | -0.318 | 0.00404 | 0.015 | -78.858
-2.5 | -0.264 | 0.00414 | 0.015 | -63.727
-2 | -0.208 | 0.00425 | 0.015 | -48.849
-1.5 | -0.151 | 0.00436 | 0.014 | -34.502
-1 | -0.093 | 0.00442 | 0.014 | -20.949
-0.5 | -0.034 | 0.00449 | 0.014 | -7.54
0 | 0.025 | 0.00495 | 0.014 | 5.077
0.5 | 0.084 | 0.00522 | 0.014 | 16.155
1 | 0.144 | 0.00531 | 0.013 | 27.054
1.5 | 0.203 | 0.00535 | 0.013 | 37.961
2 | 0.262 | 0.00546 | 0.013 | 48.058
2.5 | 0.322 | 0.00565 | 0.013 | 57.02
3 | 0.381 | 0.00578 | 0.013 | 65.946
3.5 | 0.441 | 0.00583 | 0.012 | 75.614
4 | 0.5 | 0.00541 | 0.012 | 92.379
4.5 | 0.559 | 0.00532 | 0.012 | 105.057
5 | 0.617 | 0.00532 | 0.012 | 115.984
5.5 | 0.675 | 0.00519 | 0.011 | 129.989
6 | 0.732 | 0.00504 | 0.011 | 145.337
6.5 | 0.787 | 0.00503 | 0.011 | 156.452
7 | 0.84 | 0.00466 | 0.011 | 180.48
7.5 | 0.888 | 0.00481 | 0.011 | 184.682
8 | 0.925 | 0.00499 | 0.01 | 185.319
8.5 | 0.952 | 0.00529 | 0.01 | 179.968
9 | 0.967 | 0.00533 | 0.01 | 181.405
9.5 | 0.968 | 0.00556 | 0.01 | 174.283
10 | 0.953 | 0.0058 | 0.009 | 164.226
10.5 | 0.921 | 0.00611 | 0.009 | 150.76
11 | 0.838 | 0.01494 | 0.009 | 56.052
11.5 | 0.756 | 0.02008 | 0.008 | 37.638
12 | 0.663 | 0.0271 | 0.008 | 24.465
12.5 | 0.555 | 0.04209 | 0.007 | 13.184
13 | 0.449 | 0.05854 | 0.006 | 7.675
13.5 | 0.343 | 0.07725 | 0.005 | 4.444
14 | 0.234 | 0.08775 | 0.005 | 2.666
14.5 | 0.086 | 0.09597 | 0.005 | 0.9

## 134. Re 16M Mach 0.25 (2)
BIGFOIL.COM POLAR EXPORT
JWL09
JWL097 7.7/1.6 |  |  |  | Cl Max: | 1.365 | at alpha= | 12 | deg
XFOIL ncrit=9 |  |  |  | L/D Max: | 134.894 | at alpha= | 8.5 | deg
Re: | 16000000 |  |  | Cd Min: | 0.09722 | at alpha= | 15 | deg
Mach: | 0.25 |  |  | Cl=0 at alpha= | -99 | deg
|  |  |  | @ Cl=0.1, Cd= | 0.0050078
|  |  |  | @ Cl=0.4, Cd= | 0.0044482
|  |  |  | @ Cl=0.6, Cd= | 0.0046728
alpha (deg) | Cl | Cd | Cm | Cl/Cd
0 | 0.0476 | 0.00511 | 0.0092 | 9.3151
0.5 | 0.104 | 0.005 | 0.0096 | 20.8
1 | 0.1605 | 0.00496 | 0.01 | 32.3589
1.5 | 0.2143 | 0.00468 | 0.0107 | 45.7906
2 | 0.2701 | 0.0046 | 0.0112 | 58.7174
2.5 | 0.3263 | 0.00463 | 0.0116 | 70.4752
3 | 0.379 | 0.00446 | 0.0127 | 84.9776
3.5 | 0.4326 | 0.00443 | 0.0137 | 97.6524
4 | 0.483 | 0.00435 | 0.0155 | 111.0345
4.5 | 0.5724 | 0.00455 | 0.0084 | 125.8022
5 | 0.6331 | 0.00482 | 0.0079 | 131.3485
5.5 | 0.6887 | 0.00513 | 0.0087 | 134.2495
6 | 0.7522 | 0.00558 | 0.0076 | 134.8029
6.5 | 0.8159 | 0.00623 | 0.0065 | 130.9631
7 | 0.8792 | 0.00666 | 0.0056 | 132.012
8 | 1.0126 | 0.00752 | 0.0026 | 134.6543
8.5 | 1.0778 | 0.00799 | 0.0015 | 134.8936
9 | 1.1412 | 0.00853 | 0.0009 | 133.7866
9.5 | 1.1971 | 0.00952 | 0.0018 | 125.7458
10 | 1.2444 | 0.01086 | 0.0044 | 114.5856
10.5 | 1.2895 | 0.0126 | 0.0071 | 102.3413
11 | 1.3302 | 0.01485 | 0.0101 | 89.5758
11.5 | 1.3582 | 0.01804 | 0.0144 | 75.2882
12 | 1.365 | 0.02265 | 0.0201 | 60.2649
12.5 | 1.3526 | 0.02732 | 0.026 | 49.5095
13 | 1.3219 | 0.03513 | 0.025 | 37.6288
13.5 | 1.2912 | 0.04687 | 0.0172 | 27.5485
14 | 1.2411 | 0.06403 | 0.0052 | 19.3831
14.5 | 1.1994 | 0.08014 | -0.004 | 14.9663
15 | 1.1498 | 0.09722 | -0.0127 | 11.8268

## 135. Re 16M Mach 0.50 (1)
BIGFOIL.COM POLAR EXPORT
JWL09
JWL097 7.7/1.6 |  |  |  | Cl Max: | 2.224 | at alpha= | 20 | deg
JavaFoil+Calcfoil stall+Eppler ext transition |  |  |  | L/D Max: | 171.454 | at alpha= | 7 | deg
Re: | 16000000 |  |  | Cd Min: | 0.00306 | at alpha= | -5.5 | deg
Mach: | 0.5 |  |  | Cl=0 at alpha= | -0.21212 | deg
|  |  |  | @ Cl=0.1, Cd= | 0.0049921
|  |  |  | @ Cl=0.4, Cd= | 0.0059448
|  |  |  | @ Cl=0.6, Cd= | 0.0055877
alpha (deg) | Cl | Cd | Cm | Cl/Cd
-20 | -0.964 | 0.15233 | 0.014 | -6.327
-19.5 | -0.941 | 0.14569 | 0.014 | -6.457
-19 | -0.917 | 0.14237 | 0.014 | -6.439
-18.5 | -0.892 | 0.13832 | 0.014 | -6.451
-18 | -0.868 | 0.13447 | 0.013 | -6.452
-17.5 | -0.844 | 0.13067 | 0.013 | -6.458
-17 | -0.821 | 0.12558 | 0.013 | -6.536
-16.5 | -0.801 | 0.11886 | 0.013 | -6.735
-16 | -0.78 | 0.10933 | 0.013 | -7.13
-15.5 | -0.756 | 0.10421 | 0.013 | -7.257
-15 | -0.731 | 0.10169 | 0.013 | -7.189
-14.5 | -0.707 | 0.09575 | 0.012 | -7.389
-14 | -0.683 | 0.09314 | 0.012 | -7.335
-13.5 | -0.658 | 0.09114 | 0.011 | -7.216
-13 | -0.634 | 0.08614 | 0.011 | -7.363
-12.5 | -0.611 | 0.08329 | 0.011 | -7.334
-12 | -0.588 | 0.08148 | 0.011 | -7.216
-11.5 | -0.564 | 0.07587 | 0.011 | -7.44
-11 | -0.541 | 0.07069 | 0.011 | -7.652
-10.5 | -0.519 | 0.06349 | 0.012 | -8.173
-10 | -0.497 | 0.05709 | 0.012 | -8.71
-9.5 | -0.478 | 0.0495 | 0.013 | -9.658
-9 | -0.529 | 0.01187 | 0.019 | -44.522
-8.5 | -0.515 | 0.00912 | 0.019 | -56.532
-8 | -0.394 | 0.05361 | 0.009 | -7.347
-7.5 | -0.371 | 0.04772 | 0.01 | -7.768
-7 | -0.35 | 0.04072 | 0.011 | -8.6
-6.5 | -0.396 | 0.00684 | 0.018 | -57.957
-6 | -0.366 | 0.00646 | 0.018 | -56.63
-5.5 | -0.335 | 0.00306 | 0.018 | -109.752
-5 | -0.305 | 0.00355 | 0.018 | -85.856
-4.5 | -0.273 | 0.00383 | 0.018 | -71.318
-4 | -0.419 | 0.00391 | 0.017 | -107.157
-3.5 | -0.397 | 0.00389 | 0.017 | -102.05
-3 | -0.348 | 0.00398 | 0.017 | -87.357
-2.5 | -0.291 | 0.00406 | 0.017 | -71.684
-2 | -0.231 | 0.00418 | 0.016 | -55.141
-1.5 | -0.168 | 0.00431 | 0.016 | -38.919
-1 | -0.103 | 0.00447 | 0.016 | -23.095
-0.5 | -0.038 | 0.00442 | 0.016 | -8.554
0 | 0.028 | 0.00459 | 0.015 | 6.12
0.5 | 0.094 | 0.00495 | 0.015 | 19.02
1 | 0.161 | 0.00542 | 0.015 | 29.608
1.5 | 0.227 | 0.00548 | 0.015 | 41.448
2 | 0.293 | 0.00559 | 0.015 | 52.431
2.5 | 0.36 | 0.00586 | 0.014 | 61.42
3 | 0.426 | 0.006 | 0.014 | 71.035
3.5 | 0.492 | 0.00614 | 0.014 | 80.108
4 | 0.558 | 0.00562 | 0.014 | 99.292
4.5 | 0.623 | 0.00557 | 0.013 | 111.732
5 | 0.687 | 0.00554 | 0.013 | 124.076
5.5 | 0.749 | 0.0054 | 0.013 | 138.88
6 | 0.81 | 0.00538 | 0.013 | 150.497
6.5 | 0.865 | 0.00507 | 0.012 | 170.5
7 | 0.911 | 0.00531 | 0.012 | 171.454
7.5 | 0.93 | 0.00573 | 0.012 | 162.335
8 | 0.84 | 0.0066 | 0.011 | 127.272
8.5 | 0.52 | 0.03131 | 0.009 | 16.608
9 | 0.557 | 0.02979 | 0.009 | 18.703
9.5 | 0.54 | 0.06154 | 0.006 | 8.767
10 | 0.573 | 0.05891 | 0.007 | 9.728
10.5 | 0.596 | 0.06866 | 0.006 | 8.682
11 | 0.629 | 0.07084 | 0.006 | 8.875
11.5 | 0.658 | 0.07684 | 0.006 | 8.559
12 | 0.682 | 0.08101 | 0.005 | 8.419
12.5 | 0.714 | 0.08326 | 0.005 | 8.579
13 | 0.75 | 0.08363 | 0.006 | 8.962
13.5 | 0.785 | 0.08456 | 0.006 | 9.284
14 | 0.816 | 0.08913 | 0.006 | 9.156
14.5 | 0.842 | 0.09956 | 0.005 | 8.457
15 | 0.864 | 0.11696 | 0.005 | 7.384
15.5 | 0.894 | 0.12241 | 0.004 | 7.306
16 | 0.927 | 0.12602 | 0.004 | 7.355
16.5 | 0.96 | 0.12993 | 0.004 | 7.387
17 | 0.993 | 0.13183 | 0.004 | 7.533
17.5 | 1.027 | 0.13553 | 0.004 | 7.578
18 | 1.059 | 0.14136 | 0.004 | 7.491
18.5 | 2.058 | 0.15959 | 0.004 | 12.896
19 | 2.11 | 0.17318 | 0.004 | 12.185
19.5 | 2.166 | 0.17891 | 0.004 | 12.105
20 | 2.224 | 0.18242 | 0.003 | 12.192

## 136. Re 16M Mach 0.50 (2)
BIGFOIL.COM POLAR EXPORT
JWL09
JWL097 7.7/1.6 |  |  |  | Cl Max: | 1.0431 | at alpha= | 7 | deg
XFOIL ncrit=9 |  |  |  | L/D Max: | 142.376 | at alpha= | 5.5 | deg
Re: | 16000000 |  |  | Cd Min: | 0.00776 | at alpha= | 7 | deg
Mach: | 0.5 |  |  | Cl=0 at alpha= | -99 | deg
|  |  |  | @ Cl=0.1, Cd= | 0.0051011
|  |  |  | @ Cl=0.4, Cd= | 0.0045755
|  |  |  | @ Cl=0.6, Cd= | 0.0045949
alpha (deg) | Cl | Cd | Cm | Cl/Cd
0 | 0.0595 | 0.00519 | 0.0095 | 11.4644
0.5 | 0.1233 | 0.00505 | 0.0101 | 24.4158
1 | 0.1871 | 0.00499 | 0.0107 | 37.495
1.5 | 0.2476 | 0.00473 | 0.0118 | 52.3467
2 | 0.3111 | 0.00466 | 0.0125 | 66.7597
2.5 | 0.3738 | 0.00466 | 0.0135 | 80.2146
3 | 0.4327 | 0.00447 | 0.0154 | 96.8009
3.5 | 0.4936 | 0.00452 | 0.0171 | 109.2035
4 | 0.5817 | 0.00451 | 0.0131 | 128.98
4.5 | 0.6636 | 0.00489 | 0.0109 | 135.7055
5 | 0.7345 | 0.00523 | 0.0115 | 140.4398
5.5 | 0.803 | 0.00564 | 0.013 | 142.3759
6 | 0.8807 | 0.00649 | 0.0127 | 135.7011
6.5 | 0.9595 | 0.007 | 0.0132 | 137.0714
7 | 1.0431 | 0.00776 | 0.0135 | 134.4201

## 137. Re 18M Mach 0.00 (1)
BIGFOIL.COM POLAR EXPORT
JWL09
JWL097 7.7/1.6 |  |  |  | Cl Max: | 1.002 | at alpha= | 10.5 | deg
JavaFoil+Calcfoil stall+Eppler ext transition |  |  |  | L/D Max: | 196.4 | at alpha= | 9 | deg
Re: | 18000000 |  |  | Cd Min: | 0.00305 | at alpha= | -7 | deg
Mach: | 0 |  |  | Cl=0 at alpha= | -0.21053 | deg
|  |  |  | @ Cl=0.1, Cd= | 0.0052453
|  |  |  | @ Cl=0.4, Cd= | 0.0057788
|  |  |  | @ Cl=0.6, Cd= | 0.07826
alpha (deg) | Cl | Cd | Cm | Cl/Cd
-12.5 | -0.341 | 0.0706 | 0.011 | -4.824
-12 | -0.36 | 0.06687 | 0.011 | -5.391
-11.5 | -0.38 | 0.06365 | 0.011 | -5.965
-11 | -0.4 | 0.05938 | 0.011 | -6.734
-10.5 | -0.418 | 0.05649 | 0.011 | -7.407
-10 | -0.436 | 0.05309 | 0.011 | -8.212
-9.5 | -0.451 | 0.05073 | 0.01 | -8.888
-9 | -0.462 | 0.04907 | 0.01 | -9.42
-8.5 | -0.575 | 0.00745 | 0.017 | -77.191
-8 | -0.477 | 0.04422 | 0.01 | -10.778
-7.5 | -0.584 | 0.0067 | 0.016 | -87.182
-7 | -0.579 | 0.00305 | 0.016 | -190.043
-6.5 | -0.567 | 0.00317 | 0.016 | -179.072
-6 | -0.548 | 0.00372 | 0.016 | -147.336
-5.5 | -0.522 | 0.00373 | 0.016 | -140.027
-5 | -0.49 | 0.00379 | 0.015 | -129.345
-4.5 | -0.452 | 0.0038 | 0.015 | -118.8
-4 | -0.408 | 0.00389 | 0.015 | -104.963
-3.5 | -0.361 | 0.00396 | 0.015 | -91.236
-3 | -0.31 | 0.00402 | 0.015 | -76.904
-2.5 | -0.256 | 0.00411 | 0.014 | -62.26
-2 | -0.201 | 0.00422 | 0.014 | -47.785
-1.5 | -0.146 | 0.00433 | 0.014 | -33.701
-1 | -0.09 | 0.00439 | 0.014 | -20.407
-0.5 | -0.033 | 0.00444 | 0.014 | -7.391
0 | 0.024 | 0.00494 | 0.013 | 4.93
0.5 | 0.082 | 0.00522 | 0.013 | 15.655
1 | 0.139 | 0.0053 | 0.013 | 26.239
1.5 | 0.197 | 0.00538 | 0.013 | 36.537
2 | 0.254 | 0.00544 | 0.013 | 46.706
2.5 | 0.312 | 0.00567 | 0.012 | 54.999
3 | 0.369 | 0.00572 | 0.012 | 64.614
3.5 | 0.427 | 0.00583 | 0.012 | 73.234
4 | 0.484 | 0.00541 | 0.012 | 89.495
4.5 | 0.541 | 0.00527 | 0.011 | 102.639
5 | 0.598 | 0.00524 | 0.011 | 114.089
5.5 | 0.655 | 0.00519 | 0.011 | 126.194
6 | 0.71 | 0.00516 | 0.011 | 137.671
6.5 | 0.764 | 0.00506 | 0.011 | 151.032
7 | 0.817 | 0.00494 | 0.01 | 165.272
7.5 | 0.865 | 0.00458 | 0.01 | 189.107
8 | 0.907 | 0.00473 | 0.01 | 191.771
8.5 | 0.942 | 0.00496 | 0.01 | 189.914
9 | 0.97 | 0.00494 | 0.01 | 196.4
9.5 | 0.989 | 0.00514 | 0.009 | 192.541
10 | 1 | 0.00531 | 0.009 | 188.142
10.5 | 1.002 | 0.0055 | 0.009 | 182.051
11 | 0.995 | 0.00569 | 0.009 | 174.64
11.5 | 0.979 | 0.006 | 0.008 | 163.101
12 | 0.933 | 0.01653 | 0.008 | 56.422
12.5 | 0.88 | 0.01552 | 0.008 | 56.707
13 | 0.83 | 0.02373 | 0.007 | 34.992
13.5 | 0.774 | 0.03283 | 0.007 | 23.578
14 | 0.718 | 0.04459 | 0.006 | 16.104
14.5 | 0.665 | 0.05763 | 0.006 | 11.545
15 | 0.617 | 0.07091 | 0.005 | 8.694
15.5 | 0.576 | 0.07826 | 0.005 | 7.365

## 138. Re 18M Mach 0.00 (2)
BIGFOIL.COM POLAR EXPORT
JWL09
JWL097 7.7/1.6 |  |  |  | Cl Max: | 1.74 | at alpha= | 17 | deg
XFOIL ncrit=9 |  |  |  | L/D Max: | 138.638 | at alpha= | 9 | deg
Re: | 18000000 |  |  | Cd Min: | 0.08594 | at alpha= | 20 | deg
Mach: | 0 |  |  | Cl=0 at alpha= | -0.40346 | deg
|  |  |  | @ Cl=0.1, Cd= | 0.0049698
|  |  |  | @ Cl=0.4, Cd= | 0.0045159
|  |  |  | @ Cl=0.6, Cd= | 0.0046241
alpha (deg) | Cl | Cd | Cm | Cl/Cd
-18.5 | -1.5654 | 0.04109 | -0.0378 | -38.0969
-18 | -1.6189 | 0.03338 | -0.0356 | -48.4991
-17.5 | -1.6492 | 0.02999 | -0.0265 | -54.9917
-17 | -1.6419 | 0.02707 | -0.0216 | -60.6539
-16.5 | -1.6203 | 0.02454 | -0.0181 | -66.0269
-16 | -1.5907 | 0.0224 | -0.0154 | -71.0134
-15.5 | -1.5567 | 0.02046 | -0.013 | -76.085
-15 | -1.5186 | 0.01877 | -0.011 | -80.9057
-14.5 | -1.4775 | 0.01732 | -0.0092 | -85.306
-14 | -1.4341 | 0.01603 | -0.0076 | -89.4635
-13.5 | -1.3893 | 0.01482 | -0.0062 | -93.7449
-13 | -1.3431 | 0.01371 | -0.0048 | -97.965
-12.5 | -1.2954 | 0.01275 | -0.0036 | -101.6
-12 | -1.2479 | 0.01167 | -0.0024 | -106.9323
-11.5 | -1.1985 | 0.01084 | -0.0013 | -110.5627
-11 | -1.1457 | 0.01009 | -0.001 | -113.5481
-10.5 | -1.0979 | 0.00965 | 0.0006 | -113.772
-10 | -1.0464 | 0.00917 | 0.0015 | -114.1112
-9.5 | -0.9942 | 0.00875 | 0.0022 | -113.6229
-9 | -0.9414 | 0.00835 | 0.0028 | -112.7425
-8.5 | -0.8883 | 0.00796 | 0.0034 | -111.5955
-8 | -0.8346 | 0.00763 | 0.0039 | -109.384
-7.5 | -0.781 | 0.00726 | 0.0045 | -107.5758
-7 | -0.7269 | 0.00696 | 0.005 | -104.4397
-6.5 | -0.6727 | 0.00667 | 0.0054 | -100.8546
-6 | -0.6183 | 0.00642 | 0.0059 | -96.3084
-5.5 | -0.5638 | 0.00619 | 0.0063 | -91.0824
-5 | -0.5092 | 0.00596 | 0.0067 | -85.4362
-4.5 | -0.4544 | 0.00577 | 0.0071 | -78.7522
-4 | -0.3993 | 0.00561 | 0.0074 | -71.1765
-3.5 | -0.3444 | 0.00543 | 0.0078 | -63.4254
-3 | -0.2891 | 0.00532 | 0.0081 | -54.3421
-2.5 | -0.2335 | 0.00525 | 0.0083 | -44.4762
-2 | -0.1778 | 0.00518 | 0.0085 | -34.3243
-1.5 | -0.1221 | 0.00514 | 0.0086 | -23.7549
-0.5 | -0.0106 | 0.00514 | 0.0089 | -2.0623
0 | 0.0443 | 0.00506 | 0.0092 | 8.7549
0.5 | 0.0988 | 0.00497 | 0.0095 | 19.8793
1 | 0.1535 | 0.00496 | 0.0098 | 30.9476
1.5 | 0.2065 | 0.00475 | 0.0103 | 43.4737
2.5 | 0.3147 | 0.00466 | 0.011 | 67.5322
3 | 0.3669 | 0.00458 | 0.0117 | 80.1092
3.5 | 0.4185 | 0.00448 | 0.0125 | 93.4152
4 | 0.471 | 0.00449 | 0.0132 | 104.8998
4.5 | 0.5172 | 0.00438 | 0.0154 | 118.0822
5 | 0.6054 | 0.00464 | 0.0076 | 130.4741
5.5 | 0.6616 | 0.00492 | 0.0074 | 134.4715
6 | 0.7135 | 0.00528 | 0.0082 | 135.1326
6.5 | 0.7742 | 0.00588 | 0.0067 | 131.6667
7 | 0.8347 | 0.00623 | 0.0053 | 133.9807
7.5 | 0.8945 | 0.00663 | 0.0041 | 134.917
8 | 0.9569 | 0.00699 | 0.0023 | 136.8956
8.5 | 1.0185 | 0.00738 | 0.0006 | 138.0081
9 | 1.0786 | 0.00778 | -0.0009 | 138.6375
9.5 | 1.1374 | 0.00821 | -0.0021 | 138.5384
10 | 1.1933 | 0.0087 | -0.0027 | 137.1609
11 | 1.2883 | 0.01 | -0.0004 | 128.83
11.5 | 1.3367 | 0.01063 | 0.0005 | 125.7479
12 | 1.3843 | 0.01133 | 0.0013 | 122.1801
12.5 | 1.4307 | 0.0121 | 0.0023 | 118.2397
13 | 1.475 | 0.01297 | 0.0037 | 113.724
13.5 | 1.516 | 0.01396 | 0.0055 | 108.596
14 | 1.5576 | 0.01493 | 0.007 | 104.3269
14.5 | 1.5966 | 0.01629 | 0.0086 | 98.011
15 | 1.6378 | 0.01729 | 0.0098 | 94.7253
15.5 | 1.672 | 0.01887 | 0.0117 | 88.6063
16 | 1.7089 | 0.01996 | 0.0132 | 85.6162
16.5 | 1.7221 | 0.02236 | 0.0174 | 77.017
17 | 1.74 | 0.02382 | 0.0206 | 73.0479
17.5 | 1.7304 | 0.02836 | 0.0227 | 61.0155
18 | 1.7366 | 0.03242 | 0.0225 | 53.5657
18.5 | 1.7119 | 0.04091 | 0.0197 | 41.8455
19 | 1.6994 | 0.04879 | 0.0161 | 34.8309
19.5 | 1.5509 | 0.07932 | -0.0009 | 19.5524
20 | 1.5535 | 0.08594 | -0.0039 | 18.0766

## 139. Re 18M Mach 0.10 (1)
BIGFOIL.COM POLAR EXPORT
JWL09
JWL097 7.7/1.6 |  |  |  | Cl Max: | 0.996 | at alpha= | 10 | deg
JavaFoil+Calcfoil stall+Eppler ext transition |  |  |  | L/D Max: | 195.069 | at alpha= | 9 | deg
Re: | 18000000 |  |  | Cd Min: | 0.00303 | at alpha= | -7 | deg
Mach: | 0.1 |  |  | Cl=0 at alpha= | -0.21053 | deg
|  |  |  | @ Cl=0.1, Cd= | 0.0052624
|  |  |  | @ Cl=0.4, Cd= | 0.005795
|  |  |  | @ Cl=0.6, Cd= | 0.07791
alpha (deg) | Cl | Cd | Cm | Cl/Cd
-12 | -0.326 | 0.0674 | 0.011 | -4.832
-11.5 | -0.348 | 0.06307 | 0.011 | -5.522
-11 | -0.37 | 0.05975 | 0.011 | -6.201
-10.5 | -0.392 | 0.05623 | 0.011 | -6.98
-10 | -0.413 | 0.0531 | 0.011 | -7.779
-9.5 | -0.432 | 0.05056 | 0.011 | -8.536
-9 | -0.447 | 0.04861 | 0.01 | -9.188
-8.5 | -0.558 | 0.0077 | 0.017 | -72.545
-8 | -0.465 | 0.04564 | 0.009 | -10.183
-7.5 | -0.475 | 0.03884 | 0.011 | -12.223
-7 | -0.573 | 0.00303 | 0.016 | -189.357
-6.5 | -0.564 | 0.00314 | 0.016 | -179.683
-6 | -0.547 | 0.0037 | 0.016 | -147.584
-5.5 | -0.522 | 0.00377 | 0.016 | -138.475
-5 | -0.491 | 0.00381 | 0.015 | -128.779
-4.5 | -0.453 | 0.00382 | 0.015 | -118.642
-4 | -0.41 | 0.00386 | 0.015 | -106.229
-3.5 | -0.363 | 0.00396 | 0.015 | -91.5
-3 | -0.311 | 0.00399 | 0.015 | -77.824
-2.5 | -0.257 | 0.00409 | 0.014 | -62.976
-2 | -0.202 | 0.00421 | 0.014 | -48.038
-1.5 | -0.147 | 0.00436 | 0.014 | -33.625
-1 | -0.09 | 0.00439 | 0.014 | -20.509
-0.5 | -0.033 | 0.00447 | 0.014 | -7.381
0 | 0.024 | 0.00495 | 0.013 | 4.946
0.5 | 0.082 | 0.00525 | 0.013 | 15.654
1 | 0.14 | 0.00529 | 0.013 | 26.43
1.5 | 0.198 | 0.0054 | 0.013 | 36.618
2 | 0.255 | 0.00544 | 0.013 | 46.981
2.5 | 0.313 | 0.00567 | 0.012 | 55.302
3 | 0.371 | 0.00575 | 0.012 | 64.592
3.5 | 0.429 | 0.00584 | 0.012 | 73.488
4 | 0.487 | 0.00541 | 0.012 | 89.861
4.5 | 0.544 | 0.0053 | 0.012 | 102.566
5 | 0.601 | 0.00521 | 0.011 | 115.367
5.5 | 0.658 | 0.0052 | 0.011 | 126.587
6 | 0.714 | 0.00517 | 0.011 | 138.103
6.5 | 0.768 | 0.00507 | 0.011 | 151.562
7 | 0.821 | 0.00496 | 0.01 | 165.309
7.5 | 0.869 | 0.0046 | 0.01 | 189.08
8 | 0.91 | 0.00475 | 0.01 | 191.48
8.5 | 0.944 | 0.00499 | 0.01 | 189.014
9 | 0.97 | 0.00497 | 0.01 | 195.069
9.5 | 0.988 | 0.00518 | 0.009 | 190.567
10 | 0.996 | 0.00536 | 0.009 | 185.675
10.5 | 0.994 | 0.00556 | 0.009 | 178.736
11 | 0.982 | 0.00584 | 0.009 | 168.311
11.5 | 0.962 | 0.0061 | 0.008 | 157.647
12 | 0.903 | 0.01621 | 0.008 | 55.677
12.5 | 0.851 | 0.01582 | 0.008 | 53.783
13 | 0.788 | 0.0272 | 0.007 | 28.959
13.5 | 0.726 | 0.03813 | 0.007 | 19.041
14 | 0.667 | 0.05132 | 0.006 | 12.987
14.5 | 0.611 | 0.06513 | 0.005 | 9.384
15 | 0.561 | 0.07791 | 0.005 | 7.198

## 140. Re 18M Mach 0.10 (2)
BIGFOIL.COM POLAR EXPORT
JWL09
JWL097 7.7/1.6 |  |  |  | Cl Max: | 1.6776 | at alpha= | 16 | deg
XFOIL ncrit=9 |  |  |  | L/D Max: | 138.484 | at alpha= | 9 | deg
Re: | 18000000 |  |  | Cd Min: | 0.1842 | at alpha= | 20 | deg
Mach: | 0.1 |  |  | Cl=0 at alpha= | -0.40506 | deg
|  |  |  | @ Cl=0.1, Cd= | 0.0049699
|  |  |  | @ Cl=0.4, Cd= | 0.0045205
|  |  |  | @ Cl=0.6, Cd= | 0.0046206
alpha (deg) | Cl | Cd | Cm | Cl/Cd
-16.5 | -1.3731 | 0.04602 | -0.0346 | -29.837
-16 | -1.4316 | 0.03725 | -0.0349 | -38.4322
-15.5 | -1.4837 | 0.03144 | -0.0249 | -47.1915
-15 | -1.4842 | 0.02631 | -0.02 | -56.412
-14.5 | -1.4616 | 0.0228 | -0.0166 | -64.1053
-14 | -1.4291 | 0.02008 | -0.0137 | -71.1703
-13.5 | -1.3915 | 0.01775 | -0.0112 | -78.3944
-13 | -1.3497 | 0.01582 | -0.0091 | -85.3161
-12.5 | -1.3039 | 0.01436 | -0.0073 | -90.8008
-12 | -1.2564 | 0.01308 | -0.0057 | -96.055
-11.5 | -1.2072 | 0.01198 | -0.0042 | -100.7679
-11 | -1.1549 | 0.01076 | -0.0034 | -107.3327
-10.5 | -1.1078 | 0.01013 | -0.0013 | -109.3583
-10 | -1.056 | 0.00952 | -0.0001 | -110.9244
-9.5 | -1.0031 | 0.00902 | 0.0008 | -111.2084
-9 | -0.9496 | 0.00858 | 0.0016 | -110.676
-8.5 | -0.8957 | 0.00814 | 0.0024 | -110.0369
-8 | -0.8413 | 0.00778 | 0.0031 | -108.1362
-7.5 | -0.787 | 0.00739 | 0.0037 | -106.4953
-7 | -0.7323 | 0.00707 | 0.0043 | -103.5785
-6.5 | -0.6775 | 0.00676 | 0.0049 | -100.2219
-6 | -0.6225 | 0.00649 | 0.0054 | -95.9168
-5.5 | -0.5675 | 0.00625 | 0.0059 | -90.8
-5 | -0.5125 | 0.006 | 0.0064 | -85.4167
-4.5 | -0.4572 | 0.0058 | 0.0069 | -78.8276
-4 | -0.4018 | 0.00562 | 0.0073 | -71.4947
-3.5 | -0.3464 | 0.00544 | 0.0077 | -63.6765
-3 | -0.2907 | 0.00533 | 0.008 | -54.5403
-2.5 | -0.2347 | 0.00525 | 0.0082 | -44.7048
-2 | -0.1787 | 0.00518 | 0.0084 | -34.4981
-1.5 | -0.1226 | 0.00514 | 0.0086 | -23.8521
-0.5 | -0.0105 | 0.00514 | 0.0089 | -2.0428
0 | 0.0448 | 0.00507 | 0.0092 | 8.8363
0.5 | 0.0995 | 0.00497 | 0.0095 | 20.0201
1 | 0.1546 | 0.00496 | 0.0098 | 31.1694
1.5 | 0.2078 | 0.00475 | 0.0104 | 43.7474
2.5 | 0.3166 | 0.00466 | 0.0111 | 67.9399
3 | 0.3691 | 0.00458 | 0.0117 | 80.5895
3.5 | 0.421 | 0.00448 | 0.0126 | 93.9732
4 | 0.4738 | 0.00449 | 0.0133 | 105.5234
4.5 | 0.52 | 0.00437 | 0.0156 | 118.9931
5 | 0.6094 | 0.00465 | 0.0077 | 131.0538
5.5 | 0.6659 | 0.00494 | 0.0076 | 134.7976
6 | 0.7184 | 0.00532 | 0.0083 | 135.0376
6.5 | 0.7796 | 0.00591 | 0.0069 | 131.912
7 | 0.8406 | 0.00627 | 0.0056 | 134.067
7.5 | 0.9011 | 0.00667 | 0.0044 | 135.0975
8 | 0.9641 | 0.00704 | 0.0026 | 136.946
8.5 | 1.0264 | 0.00744 | 0.0009 | 137.957
9 | 1.0871 | 0.00785 | -0.0004 | 138.4841
9.5 | 1.1466 | 0.00831 | -0.0015 | 137.9783
10 | 1.2023 | 0.00887 | -0.0019 | 135.5468
10.5 | 1.2497 | 0.00962 | -0.0004 | 129.9064
11 | 1.2982 | 0.01026 | 0.0007 | 126.5302
11.5 | 1.3469 | 0.01096 | 0.0017 | 122.8923
12 | 1.3945 | 0.01177 | 0.0028 | 118.4792
12.5 | 1.4405 | 0.01269 | 0.0041 | 113.5146
13 | 1.4833 | 0.01378 | 0.0059 | 107.6415
13.5 | 1.5214 | 0.01513 | 0.0083 | 100.5552
14 | 1.562 | 0.0164 | 0.0101 | 95.2439
14.5 | 1.5923 | 0.01869 | 0.0127 | 85.1953
15 | 1.6317 | 0.01981 | 0.0142 | 82.3675
15.5 | 1.6472 | 0.02276 | 0.0178 | 72.3726
16 | 1.6776 | 0.02338 | 0.0208 | 71.7536
16.5 | 1.6274 | 0.03132 | 0.0239 | 51.9604
17 | 1.6683 | 0.0321 | 0.0241 | 51.972
17.5 | 1.5946 | 0.04757 | 0.0171 | 33.5211
18 | 1.5877 | 0.05552 | 0.0129 | 28.5969
18.5 | 1.4502 | 0.08579 | -0.0046 | 16.9041
19 | 1.3918 | 0.10398 | -0.0141 | 13.3853
19.5 | 1.0918 | 0.17739 | -0.0554 | 6.1548
20 | 1.1007 | 0.1842 | -0.0594 | 5.9756

## 141. Re 18M Mach 0.25 (1)
BIGFOIL.COM POLAR EXPORT
JWL09
JWL097 7.7/1.6 |  |  |  | Cl Max: | 0.968 | at alpha= | 9.5 | deg
JavaFoil+Calcfoil stall+Eppler ext transition |  |  |  | L/D Max: | 187.919 | at alpha= | 8 | deg
Re: | 18000000 |  |  | Cd Min: | 0.00318 | at alpha= | -6 | deg
Mach: | 0.25 |  |  | Cl=0 at alpha= | -0.21186 | deg
|  |  |  | @ Cl=0.1, Cd= | 0.09464
|  |  |  | @ Cl=0.4, Cd= | 0.09464
|  |  |  | @ Cl=0.6, Cd= | 0.09464
alpha (deg) | Cl | Cd | Cm | Cl/Cd
-11 | -0.059 | 0.06129 | 0.011 | -0.959
-10.5 | -0.118 | 0.05708 | 0.011 | -2.072
-10 | -0.193 | 0.05352 | 0.011 | -3.607
-9.5 | -0.253 | 0.04631 | 0.012 | -5.468
-9 | -0.357 | 0.00953 | 0.017 | -37.487
-8.5 | -0.417 | 0.00805 | 0.017 | -51.714
-8 | -0.378 | 0.04534 | 0.01 | -8.334
-7.5 | -0.404 | 0.04412 | 0.009 | -9.154
-7 | -0.422 | 0.04154 | 0.009 | -10.163
-6.5 | -0.436 | 0.03614 | 0.01 | -12.055
-6 | -0.529 | 0.00318 | 0.016 | -166.506
-5.5 | -0.516 | 0.00374 | 0.016 | -137.801
-5 | -0.491 | 0.00375 | 0.016 | -130.887
-4.5 | -0.458 | 0.00382 | 0.016 | -119.915
-4 | -0.417 | 0.00385 | 0.015 | -108.348
-3.5 | -0.371 | 0.00396 | 0.015 | -93.729
-3 | -0.318 | 0.00401 | 0.015 | -79.366
-2.5 | -0.264 | 0.00409 | 0.015 | -64.551
-2 | -0.208 | 0.00421 | 0.015 | -49.334
-1.5 | -0.151 | 0.00432 | 0.014 | -34.867
-1 | -0.093 | 0.00442 | 0.014 | -20.928
-0.5 | -0.034 | 0.00445 | 0.014 | -7.606
0 | 0.025 | 0.00494 | 0.014 | 5.094
0.5 | 0.084 | 0.00526 | 0.014 | 16.03
1 | 0.144 | 0.00531 | 0.013 | 27.087
1.5 | 0.203 | 0.0054 | 0.013 | 37.574
2 | 0.262 | 0.00548 | 0.013 | 47.914
2.5 | 0.322 | 0.00572 | 0.013 | 56.264
3 | 0.381 | 0.00578 | 0.013 | 65.954
3.5 | 0.441 | 0.00589 | 0.012 | 74.876
4 | 0.5 | 0.00545 | 0.012 | 91.745
4.5 | 0.559 | 0.00535 | 0.012 | 104.423
5 | 0.617 | 0.00525 | 0.012 | 117.656
5.5 | 0.675 | 0.00525 | 0.011 | 128.475
6 | 0.732 | 0.00523 | 0.011 | 140.117
6.5 | 0.787 | 0.00504 | 0.011 | 156.214
7 | 0.84 | 0.00505 | 0.011 | 166.337
7.5 | 0.888 | 0.00473 | 0.011 | 187.777
8 | 0.925 | 0.00492 | 0.01 | 187.919
8.5 | 0.952 | 0.0052 | 0.01 | 183.039
9 | 0.967 | 0.00524 | 0.01 | 184.627
9.5 | 0.968 | 0.00546 | 0.01 | 177.372
10 | 0.953 | 0.0057 | 0.009 | 167.149
10.5 | 0.921 | 0.00599 | 0.009 | 153.809
11 | 0.841 | 0.01412 | 0.009 | 59.592
11.5 | 0.758 | 0.01918 | 0.008 | 39.543
12 | 0.664 | 0.02646 | 0.008 | 25.105
12.5 | 0.559 | 0.03893 | 0.007 | 14.366
13 | 0.452 | 0.05523 | 0.006 | 8.188
13.5 | 0.344 | 0.07522 | 0.005 | 4.578
14 | 0.234 | 0.08603 | 0.005 | 2.725
14.5 | 0.086 | 0.09464 | 0.005 | 0.913

## 142. Re 18M Mach 0.25 (2)
BIGFOIL.COM POLAR EXPORT
JWL09
JWL097 7.7/1.6 |  |  |  | Cl Max: | 1.3807 | at alpha= | 12 | deg
XFOIL ncrit=9 |  |  |  | L/D Max: | 137.484 | at alpha= | 8.5 | deg
Re: | 18000000 |  |  | Cd Min: | 0.1541 | at alpha= | 17 | deg
Mach: | 0.25 |  |  | Cl=0 at alpha= | -99 | deg
|  |  |  | @ Cl=0.1, Cd= | 0.0049866
|  |  |  | @ Cl=0.4, Cd= | 0.0045419
|  |  |  | @ Cl=0.6, Cd= | 0.0046098
alpha (deg) | Cl | Cd | Cm | Cl/Cd
0 | 0.0472 | 0.00508 | 0.0093 | 9.2913
0.5 | 0.1037 | 0.00498 | 0.0097 | 20.8233
1 | 0.1604 | 0.00496 | 0.01 | 32.3387
1.5 | 0.2151 | 0.00475 | 0.0106 | 45.2842
2 | 0.2707 | 0.00462 | 0.0111 | 58.5931
2.5 | 0.3272 | 0.00467 | 0.0114 | 70.0642
3 | 0.3812 | 0.00457 | 0.0123 | 83.4136
3.5 | 0.4348 | 0.00449 | 0.0132 | 96.8374
4 | 0.489 | 0.0045 | 0.0142 | 108.6667
4.5 | 0.5483 | 0.00443 | 0.014 | 123.7698
5 | 0.6317 | 0.00472 | 0.0083 | 133.8347
5.5 | 0.69 | 0.00505 | 0.0084 | 136.6337
6 | 0.7458 | 0.00545 | 0.0091 | 136.844
6.5 | 0.81 | 0.00609 | 0.0079 | 133.0049
7.5 | 0.9384 | 0.00691 | 0.0058 | 135.8032
8 | 1.0052 | 0.00733 | 0.0043 | 137.1351
8.5 | 1.071 | 0.00779 | 0.0031 | 137.484
9 | 1.1352 | 0.00833 | 0.0023 | 136.2785
9.5 | 1.1974 | 0.00931 | 0.0019 | 128.6144
10 | 1.2492 | 0.01042 | 0.0036 | 119.8848
10.5 | 1.2944 | 0.01203 | 0.0065 | 107.5977
11 | 1.3371 | 0.0141 | 0.0093 | 94.8298
11.5 | 1.3701 | 0.01697 | 0.0131 | 80.7366
12 | 1.3807 | 0.02122 | 0.0189 | 65.066
12.5 | 1.3777 | 0.02598 | 0.0244 | 53.0293
13 | 1.3341 | 0.03376 | 0.0258 | 39.5172
14 | 1.2683 | 0.05932 | 0.0086 | 21.3806
16 | 1.1248 | 0.11857 | -0.0226 | 9.4864
16.5 | 1.0417 | 0.14449 | -0.0368 | 7.2095
17 | 1.0395 | 0.1541 | -0.0415 | 6.7456

## 143. Re 18M Mach 0.50 (1)
BIGFOIL.COM POLAR EXPORT
JWL09
JWL097 7.7/1.6 |  |  |  | Cl Max: | 2.224 | at alpha= | 20 | deg
JavaFoil+Calcfoil stall+Eppler ext transition |  |  |  | L/D Max: | 174.296 | at alpha= | 7 | deg
Re: | 18000000 |  |  | Cd Min: | 0.00298 | at alpha= | -5.5 | deg
Mach: | 0.5 |  |  | Cl=0 at alpha= | -0.21212 | deg
|  |  |  | @ Cl=0.1, Cd= | 0.0050176
|  |  |  | @ Cl=0.4, Cd= | 0.0059291
|  |  |  | @ Cl=0.6, Cd= | 0.0055577
alpha (deg) | Cl | Cd | Cm | Cl/Cd
-20 | -0.963 | 0.1604 | 0.014 | -6.003
-19.5 | -0.939 | 0.15487 | 0.014 | -6.064
-19 | -0.915 | 0.14993 | 0.014 | -6.101
-18.5 | -0.891 | 0.14526 | 0.013 | -6.131
-18 | -0.867 | 0.14201 | 0.013 | -6.105
-17.5 | -0.844 | 0.1385 | 0.013 | -6.092
-17 | -0.821 | 0.13305 | 0.013 | -6.168
-16.5 | -0.801 | 0.11747 | 0.013 | -6.817
-16 | -0.78 | 0.10807 | 0.013 | -7.217
-15.5 | -0.757 | 0.10277 | 0.013 | -7.364
-15 | -0.732 | 0.10026 | 0.013 | -7.299
-14.5 | -0.708 | 0.0947 | 0.013 | -7.474
-14 | -0.684 | 0.09166 | 0.012 | -7.457
-13.5 | -0.658 | 0.08993 | 0.011 | -7.318
-13 | -0.634 | 0.08625 | 0.011 | -7.354
-12.5 | -0.611 | 0.08215 | 0.011 | -7.436
-12 | -0.588 | 0.08128 | 0.011 | -7.235
-11.5 | -0.565 | 0.07444 | 0.011 | -7.591
-11 | -0.541 | 0.06969 | 0.011 | -7.767
-10.5 | -0.519 | 0.063 | 0.012 | -8.24
-10 | -0.498 | 0.05633 | 0.012 | -8.84
-9.5 | -0.481 | 0.04725 | 0.013 | -10.175
-9 | -0.54 | 0.01008 | 0.019 | -53.559
-8.5 | -0.516 | 0.00887 | 0.019 | -58.188
-8 | -0.394 | 0.05296 | 0.009 | -7.437
-7.5 | -0.371 | 0.04746 | 0.01 | -7.815
-7 | -0.351 | 0.03983 | 0.012 | -8.816
-6.5 | -0.396 | 0.00671 | 0.018 | -59.08
-6 | -0.366 | 0.00638 | 0.018 | -57.335
-5.5 | -0.335 | 0.00298 | 0.018 | -112.685
-5 | -0.305 | 0.00363 | 0.018 | -83.796
-4.5 | -0.273 | 0.00379 | 0.018 | -72.191
-4 | -0.419 | 0.00384 | 0.017 | -109.138
-3.5 | -0.397 | 0.00388 | 0.017 | -102.325
-3 | -0.348 | 0.00391 | 0.017 | -89.03
-2.5 | -0.291 | 0.004 | 0.017 | -72.862
-2 | -0.231 | 0.00413 | 0.016 | -55.811
-1.5 | -0.168 | 0.00426 | 0.016 | -39.386
-1 | -0.103 | 0.00444 | 0.016 | -23.252
-0.5 | -0.038 | 0.00442 | 0.016 | -8.565
0 | 0.028 | 0.005 | 0.015 | 5.62
0.5 | 0.094 | 0.00498 | 0.015 | 18.92
1 | 0.161 | 0.0054 | 0.015 | 29.757
1.5 | 0.227 | 0.00549 | 0.015 | 41.343
2 | 0.293 | 0.00562 | 0.015 | 52.197
2.5 | 0.36 | 0.00582 | 0.014 | 61.772
3 | 0.426 | 0.006 | 0.014 | 70.925
3.5 | 0.492 | 0.00615 | 0.014 | 80.047
4 | 0.558 | 0.00559 | 0.014 | 99.804
4.5 | 0.623 | 0.00554 | 0.013 | 112.503
5 | 0.687 | 0.00551 | 0.013 | 124.58
5.5 | 0.749 | 0.00552 | 0.013 | 135.656
6 | 0.81 | 0.00548 | 0.013 | 147.776
6.5 | 0.865 | 0.00547 | 0.012 | 158.136
7 | 0.911 | 0.00523 | 0.012 | 174.296
7.5 | 0.93 | 0.00562 | 0.012 | 165.459
8 | 0.84 | 0.00647 | 0.011 | 129.67
8.5 | 0.524 | 0.02925 | 0.009 | 17.916
9 | 0.564 | 0.02655 | 0.01 | 21.248
9.5 | 0.541 | 0.0604 | 0.006 | 8.953
10 | 0.576 | 0.05711 | 0.007 | 10.078
10.5 | 0.597 | 0.0678 | 0.006 | 8.799
11 | 0.63 | 0.06953 | 0.006 | 9.059
11.5 | 0.658 | 0.07557 | 0.006 | 8.713
12 | 0.683 | 0.07995 | 0.005 | 8.54
12.5 | 0.715 | 0.08235 | 0.005 | 8.683
13 | 0.752 | 0.08136 | 0.006 | 9.242
13.5 | 0.787 | 0.08232 | 0.006 | 9.565
14 | 0.818 | 0.08692 | 0.006 | 9.414
14.5 | 0.842 | 0.09918 | 0.005 | 8.494
15 | 0.864 | 0.12238 | 0.005 | 7.056
15.5 | 0.894 | 0.12834 | 0.004 | 6.966
16 | 0.926 | 0.13216 | 0.004 | 7.006
16.5 | 0.959 | 0.1362 | 0.004 | 7.039
17 | 0.992 | 0.13758 | 0.004 | 7.207
17.5 | 1.025 | 0.14179 | 0.004 | 7.227
18 | 1.057 | 0.14812 | 0.004 | 7.138
18.5 | 2.057 | 0.16483 | 0.004 | 12.481
19 | 2.11 | 0.17903 | 0.004 | 11.787
19.5 | 2.165 | 0.18307 | 0.004 | 11.828
20 | 2.224 | 0.18776 | 0.003 | 11.844

## 144. Re 18M Mach 0.50 (2)
BIGFOIL.COM POLAR EXPORT
JWL09
JWL097 7.7/1.6 |  |  |  | Cl Max: | 1.1809 | at alpha= | 8 | deg
XFOIL ncrit=9 |  |  |  | L/D Max: | 145.217 | at alpha= | 5.5 | deg
Re: | 18000000 |  |  | Cd Min: | 0.29486 | at alpha= | -20 | deg
Mach: | 0.5 |  |  | Cl=0 at alpha= | -0.45231 | deg
|  |  |  | @ Cl=0.1, Cd= | 0.0050628
|  |  |  | @ Cl=0.4, Cd= | 0.0046445
|  |  |  | @ Cl=0.6, Cd= | 0.0046227
alpha (deg) | Cl | Cd | Cm | Cl/Cd
-20 | -0.9708 | 0.29486 | 0.1232 | -3.2924
-19.5 | -0.9484 | 0.28635 | 0.1179 | -3.312
-19 | -0.9259 | 0.27783 | 0.1127 | -3.3326
-18.5 | -0.9034 | 0.269 | 0.1074 | -3.3584
-18 | -0.8807 | 0.26034 | 0.1023 | -3.3829
-17.5 | -0.8592 | 0.25093 | 0.0969 | -3.4241
-17 | -0.8377 | 0.24055 | 0.0917 | -3.4824
-16.5 | -0.8153 | 0.23178 | 0.0866 | -3.5176
-16 | -0.7928 | 0.22336 | 0.0816 | -3.5494
-15.5 | -0.7707 | 0.21471 | 0.0766 | -3.5895
-15 | -0.7491 | 0.20563 | 0.0716 | -3.643
-14.5 | -0.7266 | 0.19766 | 0.0669 | -3.676
-14 | -0.705 | 0.18925 | 0.062 | -3.7252
-13.5 | -0.6836 | 0.18095 | 0.0573 | -3.7778
-13 | -0.6623 | 0.17262 | 0.0527 | -3.8368
-12.5 | -0.6418 | 0.16402 | 0.0481 | -3.9129
-12 | -0.6221 | 0.15554 | 0.0435 | -3.9996
-11.5 | -0.6039 | 0.1469 | 0.039 | -4.111
-11 | -0.5874 | 0.13815 | 0.0347 | -4.2519
-10.5 | -0.5706 | 0.12947 | 0.0298 | -4.4072
-10 | -0.5561 | 0.12106 | 0.0255 | -4.5936
-9.5 | -0.5622 | 0.10746 | 0.0189 | -5.2317
-9 | -0.5563 | 0.09791 | 0.0138 | -5.6817
-8.5 | -0.5472 | 0.08986 | 0.0094 | -6.0895
-8 | -0.5474 | 0.08061 | 0.0044 | -6.7907
-7.5 | -0.5512 | 0.07202 | -0.0003 | -7.6534
-7 | -0.5686 | 0.06477 | -0.0044 | -8.7788
-6.5 | -0.5746 | 0.05576 | -0.0101 | -10.3049
-6 | -0.5667 | 0.04641 | -0.0138 | -12.2107
-5.5 | -0.5502 | 0.03686 | -0.0148 | -14.9267
-5 | -0.5233 | 0.02792 | -0.0132 | -18.7428
-4.5 | -0.4859 | 0.02053 | -0.0098 | -23.6678
-4 | -0.4565 | 0.01062 | -0.0032 | -42.9849
-3.5 | -0.408 | 0.00624 | 0.0023 | -65.3846
-3 | -0.3413 | 0.00563 | 0.0047 | -60.6217
-2.5 | -0.2733 | 0.00542 | 0.0062 | -50.4244
-2 | -0.2058 | 0.00529 | 0.0072 | -38.9036
-1.5 | -0.1389 | 0.0052 | 0.008 | -26.7115
-0.5 | -0.0062 | 0.00517 | 0.009 | -1.1992
0 | 0.0588 | 0.00514 | 0.0096 | 11.4397
0.5 | 0.1228 | 0.00502 | 0.0102 | 24.4622
1 | 0.187 | 0.00499 | 0.0107 | 37.4749
1.5 | 0.2485 | 0.00476 | 0.0117 | 52.2059
2 | 0.3117 | 0.00467 | 0.0125 | 66.7452
2.5 | 0.3754 | 0.00471 | 0.0132 | 79.7028
3 | 0.4355 | 0.00455 | 0.0148 | 95.7143
3.5 | 0.4976 | 0.0046 | 0.0163 | 108.1739
4 | 0.554 | 0.0045 | 0.0193 | 123.1111
4.5 | 0.659 | 0.00478 | 0.0119 | 137.8661
5 | 0.7329 | 0.00512 | 0.0119 | 143.1445
5.5 | 0.8016 | 0.00552 | 0.0133 | 145.2174
6 | 0.8742 | 0.00634 | 0.0141 | 137.8864
6.5 | 0.9533 | 0.00684 | 0.0145 | 139.3713
7 | 1.0348 | 0.00757 | 0.0152 | 136.6975
7.5 | 1.1181 | 0.00917 | 0.0166 | 121.9302
8 | 1.1809 | 0.01494 | 0.0194 | 79.0428
8.5 | 1.1705 | 0.02222 | 0.0272 | 52.6778
9 | 1.1282 | 0.02844 | 0.0342 | 39.6695
9.5 | 1.0921 | 0.03944 | 0.0264 | 27.6902
10 | 1.062 | 0.0532 | 0.0148 | 19.9624
10.5 | 1.0338 | 0.06678 | 0.0061 | 15.4807
11 | 1.0023 | 0.07984 | -0.0008 | 12.5539
11.5 | 0.9752 | 0.09223 | -0.0076 | 10.5736
12 | 0.9483 | 0.10517 | -0.0148 | 9.0168
12.5 | 0.929 | 0.11759 | -0.0216 | 7.9003
13 | 0.9118 | 0.13048 | -0.0286 | 6.988

## 145. Re 20M Mach 0.00 (1)
BIGFOIL.COM POLAR EXPORT
JWL09
JWL097 7.7/1.6 |  |  |  | Cl Max: | 1.002 | at alpha= | 10.5 | deg
JavaFoil+Calcfoil stall+Eppler ext transition |  |  |  | L/D Max: | 199.239 | at alpha= | 9 | deg
Re: | 20000000 |  |  | Cd Min: | 0.00304 | at alpha= | -7 | deg
Mach: | 0 |  |  | Cl=0 at alpha= | -0.21053 | deg
|  |  |  | @ Cl=0.1, Cd= | 0.0052626
|  |  |  | @ Cl=0.4, Cd= | 0.0055924
|  |  |  | @ Cl=0.6, Cd= | 0.07643
alpha (deg) | Cl | Cd | Cm | Cl/Cd
-12.5 | -0.341 | 0.07045 | 0.011 | -4.834
-12 | -0.36 | 0.06638 | 0.011 | -5.43
-11.5 | -0.38 | 0.06311 | 0.011 | -6.022
-11 | -0.4 | 0.05885 | 0.011 | -6.801
-10.5 | -0.419 | 0.05532 | 0.011 | -7.581
-10 | -0.438 | 0.0514 | 0.011 | -8.517
-9.5 | -0.452 | 0.04928 | 0.011 | -9.182
-9 | -0.464 | 0.04753 | 0.01 | -9.765
-8.5 | -0.576 | 0.00727 | 0.017 | -79.232
-8 | -0.583 | 0.00674 | 0.016 | -86.604
-7.5 | -0.585 | 0.00634 | 0.016 | -92.304
-7 | -0.58 | 0.00304 | 0.016 | -190.877
-6.5 | -0.568 | 0.00314 | 0.016 | -180.858
-6 | -0.548 | 0.00367 | 0.016 | -149.509
-5.5 | -0.522 | 0.00374 | 0.016 | -139.578
-5 | -0.49 | 0.00377 | 0.015 | -130.003
-4.5 | -0.452 | 0.00378 | 0.015 | -119.589
-4 | -0.408 | 0.00383 | 0.015 | -106.557
-3.5 | -0.361 | 0.0039 | 0.015 | -92.593
-3 | -0.31 | 0.00397 | 0.015 | -78.041
-2.5 | -0.256 | 0.00407 | 0.014 | -62.871
-2 | -0.201 | 0.0042 | 0.014 | -48.026
-1.5 | -0.146 | 0.00431 | 0.014 | -33.883
-1 | -0.09 | 0.00441 | 0.014 | -20.327
-0.5 | -0.033 | 0.00445 | 0.014 | -7.372
0 | 0.024 | 0.00492 | 0.013 | 4.953
0.5 | 0.082 | 0.00525 | 0.013 | 15.563
1 | 0.139 | 0.00529 | 0.013 | 26.316
1.5 | 0.197 | 0.00537 | 0.013 | 36.595
2 | 0.254 | 0.00547 | 0.013 | 46.509
2.5 | 0.312 | 0.00569 | 0.012 | 54.792
3 | 0.369 | 0.00571 | 0.012 | 64.684
3.5 | 0.427 | 0.00549 | 0.012 | 77.744
4 | 0.484 | 0.00543 | 0.012 | 89.126
4.5 | 0.541 | 0.00531 | 0.011 | 101.947
5 | 0.598 | 0.00519 | 0.011 | 115.207
5.5 | 0.655 | 0.00515 | 0.011 | 127.042
6 | 0.71 | 0.00515 | 0.011 | 137.949
6.5 | 0.764 | 0.00514 | 0.011 | 148.628
7 | 0.817 | 0.00508 | 0.01 | 160.849
7.5 | 0.865 | 0.00499 | 0.01 | 173.411
8 | 0.907 | 0.00466 | 0.01 | 194.54
8.5 | 0.942 | 0.00489 | 0.01 | 192.69
9 | 0.97 | 0.00487 | 0.01 | 199.239
9.5 | 0.989 | 0.00506 | 0.009 | 195.535
10 | 1 | 0.00523 | 0.009 | 191.276
10.5 | 1.002 | 0.00541 | 0.009 | 185.118
11 | 0.995 | 0.00561 | 0.009 | 177.349
11.5 | 0.979 | 0.0059 | 0.008 | 166.013
12 | 0.94 | 0.01709 | 0.008 | 55.001
12.5 | 0.884 | 0.01598 | 0.008 | 55.295
13 | 0.834 | 0.02227 | 0.007 | 37.461
13.5 | 0.779 | 0.03056 | 0.007 | 25.479
14 | 0.722 | 0.0418 | 0.006 | 17.28
14.5 | 0.669 | 0.05459 | 0.006 | 12.255
15 | 0.619 | 0.06881 | 0.005 | 8.988
15.5 | 0.578 | 0.07643 | 0.005 | 7.559

## 146. Re 20M Mach 0.00 (2)
BIGFOIL.COM POLAR EXPORT
JWL09
JWL097 7.7/1.6 |  |  |  | Cl Max: | 1.7725 | at alpha= | 18 | deg
XFOIL ncrit=9 |  |  |  | L/D Max: | 140.896 | at alpha= | 9.5 | deg
Re: | 20000000 |  |  | Cd Min: | 0.06601 | at alpha= | 20 | deg
Mach: | 0 |  |  | Cl=0 at alpha= | -0.39927 | deg
|  |  |  | @ Cl=0.1, Cd= | 0.00495
|  |  |  | @ Cl=0.4, Cd= | 0.0046358
|  |  |  | @ Cl=0.6, Cd= | 0.0045786
alpha (deg) | Cl | Cd | Cm | Cl/Cd
-19 | -1.5872 | 0.04361 | -0.0373 | -36.3953
-18.5 | -1.6343 | 0.03498 | -0.0384 | -46.721
-18 | -1.6686 | 0.03061 | -0.0315 | -54.5116
-17.5 | -1.6781 | 0.0279 | -0.0238 | -60.147
-17 | -1.6604 | 0.02534 | -0.0199 | -65.5249
-16.5 | -1.6338 | 0.02313 | -0.0169 | -70.6355
-16 | -1.601 | 0.02122 | -0.0144 | -75.4477
-15.5 | -1.5646 | 0.01948 | -0.0122 | -80.3183
-15 | -1.525 | 0.01795 | -0.0103 | -84.9582
-14.5 | -1.4827 | 0.01662 | -0.0086 | -89.2118
-14 | -1.4385 | 0.01542 | -0.0071 | -93.2879
-13.5 | -1.393 | 0.0143 | -0.0057 | -97.4126
-13 | -1.3462 | 0.01326 | -0.0044 | -101.5234
-12.5 | -1.298 | 0.01236 | -0.0033 | -105.0162
-12 | -1.2497 | 0.01141 | -0.0021 | -109.5267
-11.5 | -1.2001 | 0.01061 | -0.0011 | -113.1103
-11 | -1.1505 | 0.01001 | 0 | -114.9351
-10.5 | -1.1 | 0.00945 | 0.001 | -116.4021
-10 | -1.0483 | 0.00897 | 0.0018 | -116.8673
-9.5 | -0.996 | 0.00855 | 0.0025 | -116.4912
-9 | -0.9431 | 0.00815 | 0.0031 | -115.7178
-8.5 | -0.8898 | 0.00776 | 0.0037 | -114.6649
-8 | -0.8361 | 0.00742 | 0.0042 | -112.6819
-7.5 | -0.7824 | 0.00708 | 0.0047 | -110.5085
-7 | -0.7282 | 0.00679 | 0.0052 | -107.2459
-6.5 | -0.674 | 0.00651 | 0.0057 | -103.533
-6 | -0.6195 | 0.00628 | 0.0061 | -98.6465
-5.5 | -0.5649 | 0.00607 | 0.0065 | -93.0643
-5 | -0.5102 | 0.00586 | 0.0069 | -87.0648
-4.5 | -0.4552 | 0.00569 | 0.0072 | -80
-4 | -0.4001 | 0.00554 | 0.0076 | -72.2202
-3.5 | -0.3451 | 0.00538 | 0.0079 | -64.145
-3 | -0.2897 | 0.00527 | 0.0082 | -54.9715
-2.5 | -0.2341 | 0.00519 | 0.0084 | -45.106
-2 | -0.1784 | 0.00513 | 0.0086 | -34.7758
-1.5 | -0.1226 | 0.00508 | 0.0087 | -24.1339
-0.5 | -0.0111 | 0.0051 | 0.009 | -2.1765
0 | 0.044 | 0.00503 | 0.0093 | 8.7475
0.5 | 0.0986 | 0.00495 | 0.0096 | 19.9192
1 | 0.1534 | 0.00495 | 0.0098 | 30.9899
1.5 | 0.2072 | 0.00479 | 0.0102 | 43.2568
2 | 0.2604 | 0.00465 | 0.0107 | 56
2.5 | 0.3152 | 0.0047 | 0.0109 | 67.0638
3 | 0.3682 | 0.00466 | 0.0114 | 79.0129
4 | 0.4731 | 0.00458 | 0.0128 | 103.2969
4.5 | 0.524 | 0.00457 | 0.0138 | 114.6608
5 | 0.591 | 0.00454 | 0.011 | 130.1762
5.5 | 0.6609 | 0.00484 | 0.0076 | 136.5496
6 | 0.7151 | 0.00522 | 0.0078 | 136.9923
6.5 | 0.7687 | 0.00577 | 0.008 | 133.2236
7 | 0.8297 | 0.00611 | 0.0066 | 135.7938
8 | 0.9504 | 0.00684 | 0.0039 | 138.9474
8.5 | 1.0129 | 0.00722 | 0.0019 | 140.2909
9 | 1.0736 | 0.00762 | 0.0004 | 140.8924
9.5 | 1.1328 | 0.00804 | -0.0009 | 140.8955
10 | 1.1907 | 0.00854 | -0.002 | 139.4262
10.5 | 1.2431 | 0.0092 | -0.0019 | 135.1196
11 | 1.2906 | 0.00975 | -0.0007 | 132.3692
11.5 | 1.3391 | 0.01035 | 0.0001 | 129.3816
12.5 | 1.4342 | 0.01174 | 0.0018 | 122.1635
13 | 1.4796 | 0.01254 | 0.0029 | 117.9904
13.5 | 1.5225 | 0.01342 | 0.0045 | 113.4501
14 | 1.5634 | 0.01431 | 0.0063 | 109.2523
14.5 | 1.6043 | 0.01545 | 0.0077 | 103.8382
15 | 1.6459 | 0.01645 | 0.0089 | 100.0547
15.5 | 1.6833 | 0.01779 | 0.0105 | 94.6206
16 | 1.7207 | 0.01893 | 0.012 | 90.898
16.5 | 1.7474 | 0.02079 | 0.0145 | 84.05
17 | 1.7672 | 0.02219 | 0.0183 | 79.6395
17.5 | 1.7659 | 0.02528 | 0.0219 | 69.8536
18 | 1.7725 | 0.02876 | 0.0229 | 61.6307
18.5 | 1.7631 | 0.03467 | 0.0221 | 50.8538
19 | 1.756 | 0.04114 | 0.0199 | 42.6835
19.5 | 1.692 | 0.0564 | 0.0124 | 30
20 | 1.6729 | 0.06601 | 0.0075 | 25.3431

## 147. Re 20M Mach 0.10 (1)
BIGFOIL.COM POLAR EXPORT
JWL09
JWL097 7.7/1.6 |  |  |  | Cl Max: | 0.996 | at alpha= | 10 | deg
JavaFoil+Calcfoil stall+Eppler ext transition |  |  |  | L/D Max: | 196.675 | at alpha= | 9 | deg
Re: | 20000000 |  |  | Cd Min: | 0.00303 | at alpha= | -7 | deg
Mach: | 0.1 |  |  | Cl=0 at alpha= | -0.21053 | deg
|  |  |  | @ Cl=0.1, Cd= | 0.0052524
|  |  |  | @ Cl=0.4, Cd= | 0.0056
|  |  |  | @ Cl=0.6, Cd= | 0.07615
alpha (deg) | Cl | Cd | Cm | Cl/Cd
-12.5 | -0.304 | 0.07115 | 0.011 | -4.267
-12 | -0.326 | 0.06694 | 0.011 | -4.866
-11.5 | -0.348 | 0.06296 | 0.011 | -5.531
-11 | -0.371 | 0.05922 | 0.011 | -6.261
-10.5 | -0.393 | 0.05573 | 0.011 | -7.049
-10 | -0.415 | 0.0514 | 0.011 | -8.069
-9.5 | -0.433 | 0.04896 | 0.011 | -8.849
-9 | -0.448 | 0.04723 | 0.011 | -9.491
-8.5 | -0.56 | 0.00732 | 0.017 | -76.508
-8 | -0.466 | 0.04472 | 0.009 | -10.418
-7.5 | -0.576 | 0.00638 | 0.016 | -90.235
-7 | -0.573 | 0.00303 | 0.016 | -189.54
-6.5 | -0.564 | 0.00312 | 0.016 | -180.576
-6 | -0.547 | 0.00369 | 0.016 | -148.181
-5.5 | -0.522 | 0.0037 | 0.016 | -140.913
-5 | -0.491 | 0.00373 | 0.015 | -131.473
-4.5 | -0.453 | 0.00377 | 0.015 | -120.034
-4 | -0.41 | 0.00383 | 0.015 | -107.042
-3.5 | -0.363 | 0.00391 | 0.015 | -92.796
-3 | -0.311 | 0.00396 | 0.015 | -78.45
-2.5 | -0.257 | 0.00407 | 0.014 | -63.22
-2 | -0.202 | 0.00417 | 0.014 | -48.54
-1.5 | -0.147 | 0.00431 | 0.014 | -34.012
-1 | -0.09 | 0.00442 | 0.014 | -20.365
-0.5 | -0.033 | 0.00443 | 0.014 | -7.441
0 | 0.024 | 0.00493 | 0.013 | 4.968
0.5 | 0.082 | 0.00524 | 0.013 | 15.674
1 | 0.14 | 0.00528 | 0.013 | 26.509
1.5 | 0.198 | 0.00539 | 0.013 | 36.676
2 | 0.255 | 0.00546 | 0.013 | 46.785
2.5 | 0.313 | 0.0057 | 0.012 | 54.987
3 | 0.371 | 0.00571 | 0.012 | 64.949
3.5 | 0.429 | 0.00549 | 0.012 | 78.118
4 | 0.487 | 0.00544 | 0.012 | 89.49
4.5 | 0.544 | 0.0053 | 0.012 | 102.616
5 | 0.601 | 0.0052 | 0.011 | 115.608
5.5 | 0.658 | 0.00516 | 0.011 | 127.44
6 | 0.714 | 0.00516 | 0.011 | 138.213
6.5 | 0.768 | 0.00509 | 0.011 | 150.77
7 | 0.821 | 0.00509 | 0.01 | 161.364
7.5 | 0.869 | 0.00501 | 0.01 | 173.542
8 | 0.91 | 0.00468 | 0.01 | 194.241
8.5 | 0.944 | 0.00492 | 0.01 | 191.859
9 | 0.97 | 0.00493 | 0.01 | 196.675
9.5 | 0.988 | 0.0051 | 0.009 | 193.532
10 | 0.996 | 0.00528 | 0.009 | 188.555
10.5 | 0.994 | 0.00548 | 0.009 | 181.506
11 | 0.982 | 0.00574 | 0.009 | 171.24
11.5 | 0.962 | 0.006 | 0.008 | 160.162
12 | 0.907 | 0.01545 | 0.008 | 58.701
12.5 | 0.854 | 0.01633 | 0.008 | 52.31
13 | 0.792 | 0.02532 | 0.007 | 31.3
13.5 | 0.73 | 0.03564 | 0.007 | 20.493
14 | 0.67 | 0.04837 | 0.006 | 13.858
14.5 | 0.614 | 0.0621 | 0.006 | 9.89
15 | 0.562 | 0.07615 | 0.005 | 7.383

## 148. Re 20M Mach 0.10 (2)
BIGFOIL.COM POLAR EXPORT
JWL09
JWL097 7.7/1.6 |  |  |  | Cl Max: | 1.712 | at alpha= | 17 | deg
XFOIL ncrit=9 |  |  |  | L/D Max: | 140.715 | at alpha= | 9 | deg
Re: | 20000000 |  |  | Cd Min: | 0.14408 | at alpha= | 20 | deg
Mach: | 0.1 |  |  | Cl=0 at alpha= | -0.40072 | deg
|  |  |  | @ Cl=0.1, Cd= | 0.00495
|  |  |  | @ Cl=0.4, Cd= | 0.0045923
|  |  |  | @ Cl=0.6, Cd= | 0.0045732
alpha (deg) | Cl | Cd | Cm | Cl/Cd
-17 | -1.386 | 0.05108 | -0.0309 | -27.1339
-16.5 | -1.4659 | 0.03744 | -0.0375 | -39.1533
-16 | -1.5119 | 0.03294 | -0.0281 | -45.8986
-15.5 | -1.5219 | 0.02769 | -0.0224 | -54.9621
-15 | -1.5059 | 0.02382 | -0.0184 | -63.22
-14.5 | -1.4759 | 0.021 | -0.0154 | -70.281
-14 | -1.4391 | 0.01873 | -0.0128 | -76.834
-13.5 | -1.3985 | 0.01675 | -0.0105 | -83.4925
-13 | -1.3548 | 0.01508 | -0.0085 | -89.8408
-12.5 | -1.3079 | 0.01376 | -0.0068 | -95.0509
-12 | -1.2596 | 0.01259 | -0.0053 | -100.0477
-11.5 | -1.2098 | 0.01158 | -0.0039 | -104.4732
-11 | -1.1606 | 0.01069 | -0.0023 | -108.5688
-10.5 | -1.1098 | 0.00996 | -0.001 | -111.4257
-10 | -1.0578 | 0.00933 | 0.0001 | -113.3762
-9 | -0.9513 | 0.00836 | 0.0019 | -113.7919
-8.5 | -0.8973 | 0.00793 | 0.0027 | -113.1526
-8 | -0.8429 | 0.00757 | 0.0033 | -111.3474
-7.5 | -0.7885 | 0.0072 | 0.004 | -109.5139
-7 | -0.7337 | 0.00688 | 0.0046 | -106.6424
-6.5 | -0.6788 | 0.00659 | 0.0052 | -103.0046
-6 | -0.6238 | 0.00634 | 0.0057 | -98.3912
-5.5 | -0.5687 | 0.00612 | 0.0062 | -92.9248
-5 | -0.5135 | 0.00589 | 0.0066 | -87.1817
-4.5 | -0.4581 | 0.00571 | 0.007 | -80.2277
-4 | -0.4025 | 0.00555 | 0.0074 | -72.5225
-3.5 | -0.3471 | 0.00539 | 0.0078 | -64.397
-3 | -0.2913 | 0.00528 | 0.0081 | -55.1705
-2.5 | -0.2354 | 0.00519 | 0.0083 | -45.3565
-2 | -0.1793 | 0.00513 | 0.0085 | -34.9513
-1.5 | -0.1232 | 0.00508 | 0.0087 | -24.252
-0.5 | -0.011 | 0.0051 | 0.009 | -2.1569
0 | 0.0444 | 0.00503 | 0.0093 | 8.827
0.5 | 0.0993 | 0.00495 | 0.0096 | 20.0606
1 | 0.1545 | 0.00495 | 0.0098 | 31.2121
1.5 | 0.2085 | 0.00479 | 0.0103 | 43.5282
2 | 0.262 | 0.00465 | 0.0108 | 56.3441
2.5 | 0.3172 | 0.0047 | 0.011 | 67.4894
3 | 0.3704 | 0.00466 | 0.0115 | 79.485
3.5 | 0.4229 | 0.00454 | 0.0122 | 93.1498
4 | 0.4759 | 0.00458 | 0.0129 | 103.9083
4.5 | 0.5269 | 0.00456 | 0.014 | 115.5482
5 | 0.597 | 0.00456 | 0.0107 | 130.9211
5.5 | 0.6652 | 0.00486 | 0.0077 | 136.8724
6 | 0.7198 | 0.00524 | 0.008 | 137.3664
6.5 | 0.7741 | 0.0058 | 0.0082 | 133.4655
7 | 0.8356 | 0.00615 | 0.0068 | 135.8699
7.5 | 0.8952 | 0.00653 | 0.0058 | 137.0904
8 | 0.9577 | 0.00689 | 0.0041 | 138.9985
8.5 | 1.0208 | 0.00728 | 0.0023 | 140.2198
9 | 1.0821 | 0.00769 | 0.0008 | 140.7152
9.5 | 1.1419 | 0.00814 | -0.0004 | 140.2826
10 | 1.2001 | 0.0088 | -0.0013 | 136.375
10.5 | 1.2527 | 0.00938 | -0.001 | 133.5501
11 | 1.3007 | 0.00998 | 0.0003 | 130.3307
11.5 | 1.3497 | 0.01064 | 0.0013 | 126.8515
12.5 | 1.445 | 0.01222 | 0.0035 | 118.2488
13 | 1.4896 | 0.01319 | 0.005 | 112.934
13.5 | 1.53 | 0.01432 | 0.0071 | 106.8436
14 | 1.5708 | 0.01544 | 0.0091 | 101.7358
14.5 | 1.6073 | 0.01715 | 0.0111 | 93.7201
15 | 1.6472 | 0.01833 | 0.0127 | 89.8636
15.5 | 1.6748 | 0.02049 | 0.0154 | 81.7374
16 | 1.7101 | 0.02169 | 0.0172 | 78.8428
16.5 | 1.6855 | 0.02602 | 0.0237 | 64.7771
17 | 1.712 | 0.02781 | 0.0245 | 61.5606
17.5 | 1.6742 | 0.03696 | 0.0228 | 45.2976
18 | 1.6715 | 0.04341 | 0.02 | 38.505
18.5 | 1.5961 | 0.06127 | 0.0101 | 26.0503
19 | 1.5598 | 0.07424 | 0.0031 | 21.0102
19.5 | 1.2839 | 0.13292 | -0.0298 | 9.6592
20 | 1.268 | 0.14408 | -0.0357 | 8.8007

## 149. Re 20M Mach 0.25 (1)
BIGFOIL.COM POLAR EXPORT
JWL09
JWL097 7.7/1.6 |  |  |  | Cl Max: | 0.968 | at alpha= | 9.5 | deg
JavaFoil+Calcfoil stall+Eppler ext transition |  |  |  | L/D Max: | 190.553 | at alpha= | 8 | deg
Re: | 20000000 |  |  | Cd Min: | 0.00315 | at alpha= | -6 | deg
Mach: | 0.25 |  |  | Cl=0 at alpha= | -0.21186 | deg
|  |  |  | @ Cl=0.1, Cd= | 0.09383
|  |  |  | @ Cl=0.4, Cd= | 0.09383
|  |  |  | @ Cl=0.6, Cd= | 0.09383
alpha (deg) | Cl | Cd | Cm | Cl/Cd
-11.5 | -0.061 | 0.06555 | 0.011 | -0.934
-11 | -0.059 | 0.06112 | 0.011 | -0.962
-10.5 | -0.118 | 0.05695 | 0.011 | -2.077
-10 | -0.193 | 0.05342 | 0.011 | -3.613
-9.5 | -0.267 | 0.02905 | 0.014 | -9.2
-9 | -0.361 | 0.00869 | 0.017 | -41.563
-8.5 | -0.418 | 0.00771 | 0.017 | -54.182
-8 | -0.379 | 0.04458 | 0.01 | -8.492
-7.5 | -0.405 | 0.04345 | 0.009 | -9.314
-7 | -0.423 | 0.04127 | 0.009 | -10.238
-6.5 | -0.53 | 0.00615 | 0.016 | -86.302
-6 | -0.529 | 0.00315 | 0.016 | -167.978
-5.5 | -0.516 | 0.00375 | 0.016 | -137.666
-5 | -0.491 | 0.00375 | 0.016 | -131.165
-4.5 | -0.458 | 0.00374 | 0.016 | -122.444
-4 | -0.417 | 0.00383 | 0.015 | -108.877
-3.5 | -0.371 | 0.00389 | 0.015 | -95.212
-3 | -0.318 | 0.00395 | 0.015 | -80.598
-2.5 | -0.264 | 0.00404 | 0.015 | -65.25
-2 | -0.208 | 0.00417 | 0.015 | -49.878
-1.5 | -0.151 | 0.00432 | 0.014 | -34.889
-1 | -0.093 | 0.00442 | 0.014 | -20.916
-0.5 | -0.034 | 0.00442 | 0.014 | -7.669
0 | 0.025 | 0.00495 | 0.014 | 5.077
0.5 | 0.084 | 0.00527 | 0.014 | 16.012
1 | 0.144 | 0.0053 | 0.013 | 27.111
1.5 | 0.203 | 0.0054 | 0.013 | 37.576
2 | 0.262 | 0.0055 | 0.013 | 47.743
2.5 | 0.322 | 0.00573 | 0.013 | 56.161
3 | 0.381 | 0.00576 | 0.013 | 66.224
3.5 | 0.441 | 0.00587 | 0.012 | 75.069
4 | 0.5 | 0.00548 | 0.012 | 91.292
4.5 | 0.559 | 0.00531 | 0.012 | 105.299
5 | 0.617 | 0.00523 | 0.012 | 118.084
5.5 | 0.675 | 0.00517 | 0.011 | 130.538
6 | 0.732 | 0.00523 | 0.011 | 139.944
6.5 | 0.787 | 0.00515 | 0.011 | 152.733
7 | 0.84 | 0.00514 | 0.011 | 163.413
7.5 | 0.888 | 0.00513 | 0.011 | 172.994
8 | 0.925 | 0.00485 | 0.01 | 190.553
8.5 | 0.952 | 0.00513 | 0.01 | 185.774
9 | 0.967 | 0.00516 | 0.01 | 187.515
9.5 | 0.968 | 0.00538 | 0.01 | 180.135
10 | 0.953 | 0.00561 | 0.009 | 169.964
10.5 | 0.921 | 0.00588 | 0.009 | 156.501
11 | 0.845 | 0.01498 | 0.009 | 56.41
11.5 | 0.762 | 0.01532 | 0.008 | 49.701
12 | 0.668 | 0.02464 | 0.008 | 27.119
12.5 | 0.562 | 0.03725 | 0.007 | 15.072
13 | 0.453 | 0.05452 | 0.006 | 8.304
13.5 | 0.345 | 0.07406 | 0.005 | 4.657
14 | 0.235 | 0.08457 | 0.005 | 2.777
14.5 | 0.086 | 0.09383 | 0.005 | 0.922

## 150. Re 20M Mach 0.25 (2)
BIGFOIL.COM POLAR EXPORT
JWL09
JWL097 7.7/1.6 |  |  |  | Cl Max: | 1.3961 | at alpha= | 12.5 | deg
XFOIL ncrit=9 |  |  |  | L/D Max: | 139.816 | at alpha= | 8.5 | deg
Re: | 20000000 |  |  | Cd Min: | 0.17086 | at alpha= | 17.5 | deg
Mach: | 0.25 |  |  | Cl=0 at alpha= | -0.40038 | deg
|  |  |  | @ Cl=0.1, Cd= | 0.0049119
|  |  |  | @ Cl=0.4, Cd= | 0.004618
|  |  |  | @ Cl=0.6, Cd= | 0.0046127
alpha (deg) | Cl | Cd | Cm | Cl/Cd
-11 | -0.6836 | 0.10275 | 0.0179 | -6.653
-10.5 | -0.6773 | 0.08961 | 0.0058 | -7.5583
-9 | -0.9783 | 0.01367 | -0.0084 | -71.5655
-8.5 | -0.9252 | 0.00233 | -0.004 | -397.0815
-8 | -0.8693 | 0.00197 | -0.0021 | -441.269
-7.5 | -0.8127 | 0.00172 | -0.0005 | -472.5
-7 | -0.7557 | 0.00154 | 0.0008 | -490.7143
-6.5 | -0.6992 | 0.00137 | 0.0022 | -510.365
-6 | -0.6419 | 0.00127 | 0.0033 | -505.4331
-5.5 | -0.5846 | 0.00119 | 0.0042 | -491.2605
-5 | -0.5278 | 0.0011 | 0.0052 | -479.8182
-4.5 | -0.4707 | 0.00104 | 0.006 | -452.5962
-4 | -0.4134 | 0.00099 | 0.0067 | -417.5758
-3.5 | -0.356 | 0.00097 | 0.0072 | -367.0103
-3 | -0.2988 | 0.00093 | 0.0077 | -321.2903
-2.5 | -0.2414 | 0.00091 | 0.0081 | -265.2747
-2 | -0.1837 | 0.0009 | 0.0084 | -204.1111
0.5 | 0.1034 | 0.00496 | 0.0097 | 20.8468
1 | 0.1603 | 0.00495 | 0.01 | 32.3838
1.5 | 0.2159 | 0.00479 | 0.0105 | 45.0731
2 | 0.2711 | 0.00465 | 0.011 | 58.3011
3 | 0.3827 | 0.00465 | 0.012 | 82.3011
3.5 | 0.4368 | 0.00455 | 0.0129 | 96
4 | 0.4916 | 0.00459 | 0.0136 | 107.1024
4.5 | 0.5433 | 0.00455 | 0.0152 | 119.4066
5 | 0.6247 | 0.00464 | 0.0099 | 134.6336
5.5 | 0.6893 | 0.00498 | 0.0086 | 138.4137
6 | 0.746 | 0.00536 | 0.0091 | 139.1791
6.5 | 0.8043 | 0.00597 | 0.0092 | 134.7236
7 | 0.8686 | 0.00637 | 0.0081 | 136.3579
7.5 | 0.932 | 0.00675 | 0.0073 | 138.0741
8 | 0.9987 | 0.00716 | 0.0058 | 139.4832
8.5 | 1.0654 | 0.00762 | 0.0044 | 139.8163
9 | 1.1302 | 0.00816 | 0.0035 | 138.5049
9.5 | 1.1929 | 0.00902 | 0.003 | 132.2506
10 | 1.2531 | 0.01006 | 0.003 | 124.5626
10.5 | 1.2991 | 0.01149 | 0.0058 | 113.0635
11 | 1.3427 | 0.01347 | 0.0087 | 99.6808
11.5 | 1.3795 | 0.01605 | 0.0121 | 85.9502
12 | 1.3936 | 0.02005 | 0.0178 | 69.5062
12.5 | 1.3961 | 0.02486 | 0.0228 | 56.1585
13 | 1.3546 | 0.03161 | 0.0268 | 42.8535
14 | 1.2903 | 0.05561 | 0.0114 | 23.2027
14.5 | 1.1495 | 0.08916 | -0.0096 | 12.8926
15 | 1.203 | 0.08794 | -0.0074 | 13.6798
15.5 | 1.1343 | 0.1085 | -0.0181 | 10.4544
16 | 1.1488 | 0.11409 | -0.02 | 10.0692
16.5 | 1.0642 | 0.13963 | -0.034 | 7.6216
17 | 1.0618 | 0.14912 | -0.0386 | 7.1204
17.5 | 1.012 | 0.17086 | -0.0507 | 5.923

## 151. Re 20M Mach 0.50 (1)
BIGFOIL.COM POLAR EXPORT
JWL09
JWL097 7.7/1.6 |  |  |  | Cl Max: | 2.224 | at alpha= | 20 | deg
JavaFoil+Calcfoil stall+Eppler ext transition |  |  |  | L/D Max: | 167.723 | at alpha= | 7.5 | deg
Re: | 20000000 |  |  | Cd Min: | 0.00296 | at alpha= | -5.5 | deg
Mach: | 0.5 |  |  | Cl=0 at alpha= | -0.21212 | deg
|  |  |  | @ Cl=0.1, Cd= | 0.0050596
|  |  |  | @ Cl=0.4, Cd= | 0.0059603
|  |  |  | @ Cl=0.6, Cd= | 0.0055871
alpha (deg) | Cl | Cd | Cm | Cl/Cd
-20 | -0.962 | 0.16404 | 0.014 | -5.865
-19.5 | -0.938 | 0.15798 | 0.014 | -5.94
-19 | -0.915 | 0.15252 | 0.014 | -5.997
-18.5 | -0.89 | 0.14988 | 0.013 | -5.941
-18 | -0.867 | 0.14547 | 0.013 | -5.959
-17.5 | -0.844 | 0.14145 | 0.013 | -5.964
-17 | -0.821 | 0.13562 | 0.013 | -6.05
-16.5 | -0.801 | 0.11658 | 0.013 | -6.873
-16 | -0.78 | 0.10889 | 0.013 | -7.161
-15.5 | -0.757 | 0.10303 | 0.013 | -7.344
-15 | -0.732 | 0.09968 | 0.013 | -7.345
-14.5 | -0.708 | 0.09446 | 0.013 | -7.499
-14 | -0.684 | 0.09119 | 0.012 | -7.499
-13.5 | -0.659 | 0.08974 | 0.012 | -7.339
-13 | -0.634 | 0.08583 | 0.011 | -7.39
-12.5 | -0.611 | 0.08172 | 0.011 | -7.476
-12 | -0.588 | 0.08088 | 0.011 | -7.274
-11.5 | -0.565 | 0.07388 | 0.011 | -7.652
-11 | -0.542 | 0.0689 | 0.011 | -7.862
-10.5 | -0.519 | 0.06252 | 0.012 | -8.309
-10 | -0.499 | 0.05545 | 0.012 | -8.994
-9.5 | -0.485 | 0.04383 | 0.014 | -11.076
-9 | -0.543 | 0.0096 | 0.019 | -56.544
-8.5 | -0.516 | 0.00866 | 0.019 | -59.613
-8 | -0.394 | 0.05323 | 0.009 | -7.399
-7.5 | -0.371 | 0.04725 | 0.01 | -7.849
-7 | -0.353 | 0.03829 | 0.012 | -9.218
-6.5 | -0.396 | 0.00667 | 0.018 | -59.454
-6 | -0.366 | 0.00299 | 0.018 | -122.596
-5.5 | -0.335 | 0.00296 | 0.018 | -113.334
-5 | -0.305 | 0.00359 | 0.018 | -84.855
-4.5 | -0.273 | 0.00375 | 0.018 | -72.926
-4 | -0.419 | 0.00387 | 0.017 | -108.381
-3.5 | -0.397 | 0.00382 | 0.017 | -104.034
-3 | -0.348 | 0.00391 | 0.017 | -88.999
-2.5 | -0.291 | 0.00401 | 0.017 | -72.642
-2 | -0.231 | 0.00411 | 0.016 | -56.148
-1.5 | -0.168 | 0.00422 | 0.016 | -39.763
-1 | -0.103 | 0.00437 | 0.016 | -23.602
-0.5 | -0.038 | 0.00439 | 0.016 | -8.61
0 | 0.028 | 0.00496 | 0.015 | 5.666
0.5 | 0.094 | 0.00503 | 0.015 | 18.728
1 | 0.161 | 0.00536 | 0.015 | 29.957
1.5 | 0.227 | 0.00552 | 0.015 | 41.131
2 | 0.293 | 0.00562 | 0.015 | 52.2
2.5 | 0.36 | 0.00593 | 0.014 | 60.694
3 | 0.426 | 0.00598 | 0.014 | 71.223
3.5 | 0.492 | 0.00612 | 0.014 | 80.349
4 | 0.558 | 0.0056 | 0.014 | 99.622
4.5 | 0.623 | 0.00558 | 0.013 | 111.682
5 | 0.687 | 0.00547 | 0.013 | 125.546
5.5 | 0.749 | 0.0055 | 0.013 | 136.211
6 | 0.81 | 0.00559 | 0.013 | 145.017
6.5 | 0.865 | 0.00555 | 0.012 | 155.793
7 | 0.911 | 0.00563 | 0.012 | 161.898
7.5 | 0.93 | 0.00555 | 0.012 | 167.723
8 | 0.84 | 0.00638 | 0.011 | 131.591
8.5 | 0.53 | 0.02657 | 0.01 | 19.929
9 | 0.57 | 0.02396 | 0.01 | 23.799
9.5 | 0.542 | 0.05941 | 0.007 | 9.12
10 | 0.58 | 0.05374 | 0.007 | 10.799
10.5 | 0.597 | 0.06681 | 0.006 | 8.942
11 | 0.63 | 0.06911 | 0.006 | 9.121
11.5 | 0.659 | 0.07456 | 0.006 | 8.84
12 | 0.683 | 0.0791 | 0.005 | 8.64
12.5 | 0.716 | 0.08089 | 0.006 | 8.857
13 | 0.75 | 0.08272 | 0.006 | 9.071
13.5 | 0.789 | 0.08106 | 0.006 | 9.727
14 | 0.816 | 0.08928 | 0.006 | 9.137
14.5 | 0.839 | 0.1051 | 0.005 | 7.985
15 | 0.864 | 0.12558 | 0.005 | 6.876
15.5 | 0.894 | 0.1325 | 0.004 | 6.747
16 | 0.926 | 0.13338 | 0.004 | 6.944
16.5 | 0.959 | 0.13744 | 0.004 | 6.976
17 | 0.991 | 0.14094 | 0.004 | 7.032
17.5 | 1.023 | 0.14609 | 0.004 | 7.004
18 | 1.056 | 0.15201 | 0.004 | 6.948
18.5 | 2.057 | 0.16784 | 0.004 | 12.258
19 | 2.11 | 0.18196 | 0.004 | 11.597
19.5 | 2.165 | 0.18625 | 0.004 | 11.626
20 | 2.224 | 0.1893 | 0.003 | 11.746

## 152. Re 20M Mach 0.50 (2)
BIGFOIL.COM POLAR EXPORT
JWL09
JWL097 7.7/1.6 |  |  |  | Cl Max: | 1.0277 | at alpha= | 7 | deg
XFOIL ncrit=9 |  |  |  | L/D Max: | 147.138 | at alpha= | 5.5 | deg
Re: | 20000000 |  |  | Cd Min: | 0.00743 | at alpha= | 7 | deg
Mach: | 0.5 |  |  | Cl=0 at alpha= | -99 | deg
|  |  |  | @ Cl=0.1, Cd= | 0.0050487
|  |  |  | @ Cl=0.4, Cd= | 0.00471
|  |  |  | @ Cl=0.6, Cd= | 0.004654
alpha (deg) | Cl | Cd | Cm | Cl/Cd
0 | 0.0585 | 0.00512 | 0.0096 | 11.4258
0.5 | 0.1225 | 0.00501 | 0.0103 | 24.4511
1 | 0.1869 | 0.00497 | 0.0108 | 37.6056
1.5 | 0.2493 | 0.00482 | 0.0116 | 51.722
2 | 0.3122 | 0.00467 | 0.0124 | 66.8522
2.5 | 0.3764 | 0.00476 | 0.0131 | 79.0756
3 | 0.4377 | 0.00463 | 0.0144 | 94.5356
3.5 | 0.5001 | 0.00464 | 0.0158 | 107.7802
4 | 0.5615 | 0.00464 | 0.0177 | 121.0129
4.5 | 0.644 | 0.00467 | 0.0152 | 137.9015
5 | 0.731 | 0.00501 | 0.0123 | 145.9082
5.5 | 0.8019 | 0.00545 | 0.0132 | 147.1376
6 | 0.868 | 0.0062 | 0.0155 | 140
6.5 | 0.9478 | 0.0067 | 0.0157 | 141.4627
7 | 1.0277 | 0.00743 | 0.0166 | 138.3176