## index
index | Re | Mach | Datasource
1 | 50000 | 0 | JavaFoil+Calcfoil stall+Eppler ext transition
2 | 50000 | 0 | XFOIL ncrit=9
3 | 50000 | 0.1 | JavaFoil+Calcfoil stall+Eppler ext transition
4 | 50000 | 0.1 | XFOIL ncrit=9
5 | 50000 | 0.25 | JavaFoil+Calcfoil stall+Eppler ext transition
6 | 50000 | 0.25 | XFOIL ncrit=9
7 | 50000 | 0.5 | JavaFoil+Calcfoil stall+Eppler ext transition
8 | 50000 | 0.5 | XFOIL ncrit=9
9 | 100000 | 0 | JavaFoil+Calcfoil stall+Eppler ext transition
10 | 100000 | 0 | XFOIL ncrit=9
11 | 100000 | 0.1 | JavaFoil+Calcfoil stall+Eppler ext transition
12 | 100000 | 0.1 | XFOIL ncrit=9
13 | 100000 | 0.25 | JavaFoil+Calcfoil stall+Eppler ext transition
14 | 100000 | 0.25 | XFOIL ncrit=9
15 | 100000 | 0.5 | JavaFoil+Calcfoil stall+Eppler ext transition
16 | 100000 | 0.5 | XFOIL ncrit=9
17 | 250000 | 0 | JavaFoil+Calcfoil stall+Eppler ext transition
18 | 250000 | 0 | XFOIL ncrit=9
19 | 250000 | 0.1 | JavaFoil+Calcfoil stall+Eppler ext transition
20 | 250000 | 0.1 | XFOIL ncrit=9
21 | 250000 | 0.25 | JavaFoil+Calcfoil stall+Eppler ext transition
22 | 250000 | 0.25 | XFOIL ncrit=9
23 | 250000 | 0.5 | JavaFoil+Calcfoil stall+Eppler ext transition
24 | 250000 | 0.5 | XFOIL ncrit=9
25 | 500000 | 0 | JavaFoil+Calcfoil stall+Eppler ext transition
26 | 500000 | 0 | XFOIL ncrit=9
27 | 500000 | 0.1 | JavaFoil+Calcfoil stall+Eppler ext transition
28 | 500000 | 0.1 | XFOIL ncrit=9
29 | 500000 | 0.25 | JavaFoil+Calcfoil stall+Eppler ext transition
30 | 500000 | 0.25 | XFOIL ncrit=9
31 | 500000 | 0.5 | JavaFoil+Calcfoil stall+Eppler ext transition
32 | 500000 | 0.5 | XFOIL ncrit=9
33 | 750000 | 0 | JavaFoil+Calcfoil stall+Eppler ext transition
34 | 750000 | 0 | XFOIL ncrit=9
35 | 750000 | 0.1 | JavaFoil+Calcfoil stall+Eppler ext transition
36 | 750000 | 0.1 | XFOIL ncrit=9
37 | 750000 | 0.25 | JavaFoil+Calcfoil stall+Eppler ext transition
38 | 750000 | 0.25 | XFOIL ncrit=9
39 | 750000 | 0.5 | JavaFoil+Calcfoil stall+Eppler ext transition
40 | 750000 | 0.5 | XFOIL ncrit=9
41 | 1000000 | 0 | JavaFoil+Calcfoil stall+Eppler ext transition
42 | 1000000 | 0 | XFOIL ncrit=9
43 | 1000000 | 0.1 | JavaFoil+Calcfoil stall+Eppler ext transition
44 | 1000000 | 0.1 | XFOIL ncrit=9
45 | 1000000 | 0.25 | JavaFoil+Calcfoil stall+Eppler ext transition
46 | 1000000 | 0.25 | XFOIL ncrit=9
47 | 1000000 | 0.5 | JavaFoil+Calcfoil stall+Eppler ext transition
48 | 1000000 | 0.5 | XFOIL ncrit=9
49 | 2000000 | 0 | JavaFoil+Calcfoil stall+Eppler ext transition
50 | 2000000 | 0 | XFOIL ncrit=9
51 | 2000000 | 0.1 | JavaFoil+Calcfoil stall+Eppler ext transition
52 | 2000000 | 0.1 | XFOIL ncrit=9
53 | 2000000 | 0.25 | JavaFoil+Calcfoil stall+Eppler ext transition
54 | 2000000 | 0.25 | XFOIL ncrit=9
55 | 2000000 | 0.5 | JavaFoil+Calcfoil stall+Eppler ext transition
56 | 2000000 | 0.5 | XFOIL ncrit=9
57 | 3000000 | 0 | JavaFoil+Calcfoil stall+Eppler ext transition
58 | 3000000 | 0 | XFOIL ncrit=9
59 | 3000000 | 0.1 | JavaFoil+Calcfoil stall+Eppler ext transition
60 | 3000000 | 0.1 | XFOIL ncrit=9
61 | 3000000 | 0.25 | JavaFoil+Calcfoil stall+Eppler ext transition
62 | 3000000 | 0.25 | XFOIL ncrit=9
63 | 3000000 | 0.5 | JavaFoil+Calcfoil stall+Eppler ext transition
64 | 3000000 | 0.5 | XFOIL ncrit=9
65 | 4000000 | 0 | JavaFoil+Calcfoil stall+Eppler ext transition
66 | 4000000 | 0 | XFOIL ncrit=9
67 | 4000000 | 0.1 | JavaFoil+Calcfoil stall+Eppler ext transition
68 | 4000000 | 0.1 | XFOIL ncrit=9
69 | 4000000 | 0.25 | JavaFoil+Calcfoil stall+Eppler ext transition
70 | 4000000 | 0.25 | XFOIL ncrit=9
71 | 4000000 | 0.5 | JavaFoil+Calcfoil stall+Eppler ext transition
72 | 4000000 | 0.5 | XFOIL ncrit=9
73 | 5000000 | 0 | JavaFoil+Calcfoil stall+Eppler ext transition
74 | 5000000 | 0 | XFOIL ncrit=9
75 | 5000000 | 0.1 | JavaFoil+Calcfoil stall+Eppler ext transition
76 | 5000000 | 0.1 | XFOIL ncrit=9
77 | 5000000 | 0.25 | JavaFoil+Calcfoil stall+Eppler ext transition
78 | 5000000 | 0.25 | XFOIL ncrit=9
79 | 5000000 | 0.5 | JavaFoil+Calcfoil stall+Eppler ext transition
80 | 5000000 | 0.5 | XFOIL ncrit=9
81 | 6000000 | 0 | JavaFoil+Calcfoil stall+Eppler ext transition
82 | 6000000 | 0 | XFOIL ncrit=9
83 | 6000000 | 0.1 | JavaFoil+Calcfoil stall+Eppler ext transition
84 | 6000000 | 0.1 | XFOIL ncrit=9
85 | 6000000 | 0.25 | JavaFoil+Calcfoil stall+Eppler ext transition
86 | 6000000 | 0.25 | XFOIL ncrit=9
87 | 6000000 | 0.5 | JavaFoil+Calcfoil stall+Eppler ext transition
88 | 6000000 | 0.5 | XFOIL ncrit=9
89 | 7000000 | 0 | JavaFoil+Calcfoil stall+Eppler ext transition
90 | 7000000 | 0 | XFOIL ncrit=9
91 | 7000000 | 0.1 | JavaFoil+Calcfoil stall+Eppler ext transition
92 | 7000000 | 0.1 | XFOIL ncrit=9
93 | 7000000 | 0.25 | JavaFoil+Calcfoil stall+Eppler ext transition
94 | 7000000 | 0.25 | XFOIL ncrit=9
95 | 7000000 | 0.5 | JavaFoil+Calcfoil stall+Eppler ext transition
96 | 7000000 | 0.5 | XFOIL ncrit=9
97 | 8000000 | 0 | JavaFoil+Calcfoil stall+Eppler ext transition
98 | 8000000 | 0 | XFOIL ncrit=9
99 | 8000000 | 0.1 | JavaFoil+Calcfoil stall+Eppler ext transition
100 | 8000000 | 0.1 | XFOIL ncrit=9
101 | 8000000 | 0.25 | JavaFoil+Calcfoil stall+Eppler ext transition
102 | 8000000 | 0.25 | XFOIL ncrit=9
103 | 8000000 | 0.5 | JavaFoil+Calcfoil stall+Eppler ext transition
104 | 8000000 | 0.5 | XFOIL ncrit=9
105 | 10000000 | 0 | JavaFoil+Calcfoil stall+Eppler ext transition
106 | 10000000 | 0 | XFOIL ncrit=9
107 | 10000000 | 0.1 | JavaFoil+Calcfoil stall+Eppler ext transition
108 | 10000000 | 0.1 | XFOIL ncrit=9
109 | 10000000 | 0.25 | JavaFoil+Calcfoil stall+Eppler ext transition
110 | 10000000 | 0.25 | XFOIL ncrit=9
111 | 10000000 | 0.5 | JavaFoil+Calcfoil stall+Eppler ext transition
112 | 10000000 | 0.5 | XFOIL ncrit=9
113 | 12000000 | 0 | JavaFoil+Calcfoil stall+Eppler ext transition
114 | 12000000 | 0 | XFOIL ncrit=9
115 | 12000000 | 0.1 | JavaFoil+Calcfoil stall+Eppler ext transition
116 | 12000000 | 0.1 | XFOIL ncrit=9
117 | 12000000 | 0.25 | JavaFoil+Calcfoil stall+Eppler ext transition
118 | 12000000 | 0.25 | XFOIL ncrit=9
119 | 12000000 | 0.5 | JavaFoil+Calcfoil stall+Eppler ext transition
120 | 12000000 | 0.5 | XFOIL ncrit=9
121 | 14000000 | 0 | JavaFoil+Calcfoil stall+Eppler ext transition
122 | 14000000 | 0 | XFOIL ncrit=9
123 | 14000000 | 0.1 | JavaFoil+Calcfoil stall+Eppler ext transition
124 | 14000000 | 0.1 | XFOIL ncrit=9
125 | 14000000 | 0.25 | JavaFoil+Calcfoil stall+Eppler ext transition
126 | 14000000 | 0.25 | XFOIL ncrit=9
127 | 14000000 | 0.5 | JavaFoil+Calcfoil stall+Eppler ext transition
128 | 14000000 | 0.5 | XFOIL ncrit=9
129 | 16000000 | 0 | JavaFoil+Calcfoil stall+Eppler ext transition
130 | 16000000 | 0 | XFOIL ncrit=9
131 | 16000000 | 0.1 | JavaFoil+Calcfoil stall+Eppler ext transition
132 | 16000000 | 0.1 | XFOIL ncrit=9
133 | 16000000 | 0.25 | JavaFoil+Calcfoil stall+Eppler ext transition
134 | 16000000 | 0.25 | XFOIL ncrit=9
135 | 16000000 | 0.5 | JavaFoil+Calcfoil stall+Eppler ext transition
136 | 16000000 | 0.5 | XFOIL ncrit=9
137 | 18000000 | 0 | JavaFoil+Calcfoil stall+Eppler ext transition
138 | 18000000 | 0 | XFOIL ncrit=9
139 | 18000000 | 0.1 | JavaFoil+Calcfoil stall+Eppler ext transition
140 | 18000000 | 0.1 | XFOIL ncrit=9
141 | 18000000 | 0.25 | JavaFoil+Calcfoil stall+Eppler ext transition
142 | 18000000 | 0.25 | XFOIL ncrit=9
143 | 18000000 | 0.5 | JavaFoil+Calcfoil stall+Eppler ext transition
144 | 18000000 | 0.5 | XFOIL ncrit=9
145 | 20000000 | 0 | JavaFoil+Calcfoil stall+Eppler ext transition
146 | 20000000 | 0 | XFOIL ncrit=9
147 | 20000000 | 0.1 | JavaFoil+Calcfoil stall+Eppler ext transition
148 | 20000000 | 0.1 | XFOIL ncrit=9
149 | 20000000 | 0.25 | JavaFoil+Calcfoil stall+Eppler ext transition
150 | 20000000 | 0.25 | XFOIL ncrit=9
151 | 20000000 | 0.5 | JavaFoil+Calcfoil stall+Eppler ext transition
152 | 20000000 | 0.5 | XFOIL ncrit=9

## 1. Re 50k Mach 0.00 (1)
BIGFOIL.COM POLAR EXPORT
NACA67-610 a=0.2
NACA67-610 a=0.2 |  |  |  | Cl Max: | 1.122 | at alpha= | 7 | deg
JavaFoil+Calcfoil stall+Eppler ext transition |  |  |  | L/D Max: | 43.325 | at alpha= | 6 | deg
Re: | 50000 |  |  | Cd Min: | 0.01328 | at alpha= | 0 | deg
Mach: | 0 |  |  | Cl=0 at alpha= | -3.1522 | deg
|  |  |  | @ Cl=0.1, Cd= | 0.039296
|  |  |  | @ Cl=0.4, Cd= | 0.013373
|  |  |  | @ Cl=0.6, Cd= | 0.018502
alpha (deg) | Cl | Cd | Cm | Cl/Cd
-15.5 | -0.299 | 0.42132 | -0.012 | -0.709
-15 | -0.31 | 0.38979 | -0.012 | -0.796
-14.5 | -0.322 | 0.32843 | -0.012 | -0.979
-14 | -0.333 | 0.31712 | -0.012 | -1.049
-13.5 | -0.343 | 0.27909 | -0.013 | -1.229
-13 | -0.353 | 0.25866 | -0.013 | -1.363
-12.5 | -0.361 | 0.22878 | -0.013 | -1.579
-12 | -0.369 | 0.21193 | -0.013 | -1.739
-11.5 | -0.374 | 0.1884 | -0.013 | -1.986
-11 | -0.378 | 0.1751 | -0.013 | -2.158
-10.5 | -0.379 | 0.16679 | -0.013 | -2.273
-10 | -0.378 | 0.13753 | -0.013 | -2.745
-9.5 | -0.373 | 0.12581 | -0.014 | -2.964
-9 | -0.365 | 0.11585 | -0.014 | -3.148
-8.5 | -0.353 | 0.10881 | -0.014 | -3.242
-8 | -0.337 | 0.09557 | -0.014 | -3.525
-7.5 | -0.317 | 0.08452 | -0.015 | -3.751
-7 | -0.293 | 0.07782 | -0.016 | -3.766
-6.5 | -0.265 | 0.06938 | -0.016 | -3.822
-6 | -0.234 | 0.06436 | -0.016 | -3.629
-5.5 | -0.198 | 0.059 | -0.017 | -3.364
-5 | -0.16 | 0.05458 | -0.017 | -2.938
-4.5 | -0.12 | 0.05167 | -0.017 | -2.314
-4 | -0.077 | 0.04816 | -0.018 | -1.591
-3.5 | -0.032 | 0.04453 | -0.018 | -0.717
-3 | 0.014 | 0.04225 | -0.019 | 0.333
-2.5 | 0.061 | 0.04069 | -0.019 | 1.495
-2 | 0.108 | 0.03901 | -0.02 | 2.772
-1.5 | 0.156 | 0.03788 | -0.021 | 4.113
-1 | 0.204 | 0.03703 | -0.022 | 5.503
-0.5 | 0.252 | 0.03637 | -0.024 | 6.933
0 | 0.359 | 0.01328 | -0.026 | 27.004
0.5 | 0.416 | 0.01341 | -0.029 | 30.999
1 | 0.473 | 0.018 | -0.055 | 26.282
1.5 | 0.532 | 0.01817 | -0.055 | 29.263
2 | 0.59 | 0.01844 | -0.056 | 31.971
2.5 | 0.648 | 0.0188 | -0.057 | 34.454
3 | 0.706 | 0.01922 | -0.058 | 36.722
3.5 | 0.764 | 0.01973 | -0.059 | 38.689
4 | 0.82 | 0.02032 | -0.06 | 40.344
4.5 | 0.876 | 0.02104 | -0.061 | 41.608
5 | 0.93 | 0.02186 | -0.061 | 42.53
5.5 | 0.982 | 0.02274 | -0.062 | 43.177
6 | 1.031 | 0.0238 | -0.063 | 43.325
6.5 | 1.08 | 0.02657 | -0.064 | 40.663
7 | 1.122 | 0.02753 | -0.065 | 40.775
7.5 | 0.96 | 0.05626 | -0.029 | 17.061
8 | 0.985 | 0.0605 | -0.025 | 16.289
8.5 | 1.004 | 0.065 | -0.023 | 15.444
9 | 1.016 | 0.07066 | -0.021 | 14.383
9.5 | 1.022 | 0.0798 | -0.02 | 12.802
10 | 1.02 | 0.08435 | -0.02 | 12.089
10.5 | 1.011 | 0.09395 | -0.017 | 10.756
11 | 0.995 | 0.1064 | -0.016 | 9.348
11.5 | 0.972 | 0.1144 | -0.017 | 8.501
12 | 0.945 | 0.12095 | -0.014 | 7.811

## 2. Re 50k Mach 0.00 (2)
BIGFOIL.COM POLAR EXPORT
NACA67-610 a=0.2
NACA67-610 a=0.2 |  |  |  | Cl Max: | 1.2158 | at alpha= | 11.5 | deg
XFOIL ncrit=9 |  |  |  | L/D Max: | 33.7932 | at alpha= | 9 | deg
Re: | 50000 |  |  | Cd Min: | 0.24059 | at alpha= | -20 | deg
Mach: | 0 |  |  | Cl=0 at alpha= | 1.2829 | deg
|  |  |  | @ Cl=0.1, Cd= | 0.035413
|  |  |  | @ Cl=0.4, Cd= | 0.044469
|  |  |  | @ Cl=0.6, Cd= | 0.051688
alpha (deg) | Cl | Cd | Cm | Cl/Cd
-20 | -0.5524 | 0.24059 | -0.0018 | -2.296
-19 | -0.512 | 0.22023 | -0.0076 | -2.3248
-18.5 | -0.4942 | 0.21334 | -0.0105 | -2.3165
-18 | -0.478 | 0.20757 | -0.0138 | -2.3028
-17.5 | -0.4636 | 0.20301 | -0.0176 | -2.2836
-17 | -0.456 | 0.20209 | -0.022 | -2.2564
-16.5 | -0.4561 | 0.20345 | -0.0265 | -2.2418
-16 | -0.4201 | 0.18502 | -0.0266 | -2.2706
-15.5 | -0.4048 | 0.1787 | -0.029 | -2.2652
-15 | -0.393 | 0.17357 | -0.0317 | -2.2642
-14.5 | -0.3911 | 0.17182 | -0.0354 | -2.2762
-14 | -0.3971 | 0.17171 | -0.0394 | -2.3126
-13.5 | -0.3607 | 0.15594 | -0.0379 | -2.3131
-13 | -0.354 | 0.15107 | -0.0395 | -2.3433
-12.5 | -0.3646 | 0.15046 | -0.0424 | -2.4232
-12 | -0.3443 | 0.14014 | -0.0407 | -2.4568
-11.5 | -0.346 | 0.13602 | -0.0404 | -2.5437
-11 | -0.3673 | 0.13547 | -0.0408 | -2.7113
-10.5 | -0.354 | 0.12667 | -0.0376 | -2.7947
-10 | -0.364 | 0.12301 | -0.0356 | -2.9591
-9.5 | -0.3935 | 0.12208 | -0.0345 | -3.2233
-9 | -0.3841 | 0.11409 | -0.0307 | -3.3666
-8.5 | -0.4082 | 0.11128 | -0.0284 | -3.6682
-8 | -0.45 | 0.10981 | -0.0254 | -4.098
-7.5 | -0.4474 | 0.10248 | -0.0211 | -4.3657
-7 | -0.4785 | 0.09957 | -0.0193 | -4.8057
-6.5 | -0.4818 | 0.09298 | -0.0156 | -5.1818
-6 | -0.4934 | 0.08777 | -0.0139 | -5.6215
-5.5 | -0.4947 | 0.08189 | -0.011 | -6.041
-5 | -0.4949 | 0.07623 | -0.0091 | -6.4922
-3.5 | -0.4892 | 0.05797 | 0.0072 | -8.4388
-3 | -0.486 | 0.05151 | 0.0164 | -9.4351
-2.5 | -0.4676 | 0.0456 | 0.0208 | -10.2544
-2 | -0.4261 | 0.0402 | 0.0192 | -10.5995
-1.5 | -0.2948 | 0.04016 | -0.0035 | -7.3406
-1 | -0.2107 | 0.03966 | -0.0063 | -5.3127
-0.5 | -0.1611 | 0.03785 | -0.0046 | -4.2563
0 | -0.1152 | 0.03601 | -0.0031 | -3.1991
0.5 | -0.0697 | 0.03503 | -0.0019 | -1.9897
1 | -0.0215 | 0.03481 | -0.0013 | -0.61764
1.5 | 0.0165 | 0.03487 | 0.0004 | 0.47319
2 | 0.1488 | 0.03573 | -0.0144 | 4.1646
2.5 | 0.2317 | 0.03876 | -0.0223 | 5.9778
3 | 0.2949 | 0.04098 | -0.0262 | 7.1962
3.5 | 0.3634 | 0.0432 | -0.0305 | 8.412
4 | 0.4156 | 0.04501 | -0.0319 | 9.2335
4.5 | 0.4657 | 0.04679 | -0.0329 | 9.953
5 | 0.5161 | 0.04855 | -0.0337 | 10.6303
5.5 | 0.5651 | 0.05031 | -0.0342 | 11.2324
6 | 0.6117 | 0.05215 | -0.0343 | 11.7296
6.5 | 0.6554 | 0.05412 | -0.034 | 12.1101
7 | 0.6965 | 0.05624 | -0.0333 | 12.3844
7.5 | 0.7391 | 0.05821 | -0.0324 | 12.6971
8 | 0.7965 | 0.0589 | -0.0316 | 13.5229
8.5 | 0.8468 | 0.05904 | -0.029 | 14.3428
9 | 1.0753 | 0.03182 | -0.0185 | 33.7932
9.5 | 1.0375 | 0.03566 | -0.005 | 29.0942
10 | 1.0552 | 0.04076 | 0.0001 | 25.8881
10.5 | 1.1517 | 0.04789 | -0.0039 | 24.0489
11 | 1.1966 | 0.05616 | -0.003 | 21.307
11.5 | 1.2158 | 0.06397 | 0.0001 | 19.0058
12 | 1.1961 | 0.07121 | 0.007 | 16.7968
12.5 | 1.1285 | 0.07733 | 0.0149 | 14.5933
13 | 1.067 | 0.08698 | 0.0165 | 12.2672
13.5 | 1.0081 | 0.09971 | 0.013 | 10.1103
14 | 0.9697 | 0.11435 | 0.0071 | 8.4801
14.5 | 0.8153 | 0.17125 | -0.0354 | 4.7609
15 | 0.8022 | 0.17749 | -0.0395 | 4.5197
15.5 | 0.8125 | 0.18514 | -0.0419 | 4.3886
16 | 0.8238 | 0.19338 | -0.0447 | 4.26
16.5 | 0.8359 | 0.20095 | -0.0473 | 4.1597

## 3. Re 50k Mach 0.10 (1)
BIGFOIL.COM POLAR EXPORT
NACA67-610 a=0.2
NACA67-610 a=0.2 |  |  |  | Cl Max: | 1.127 | at alpha= | 7 | deg
JavaFoil+Calcfoil stall+Eppler ext transition |  |  |  | L/D Max: | 43.258 | at alpha= | 6 | deg
Re: | 50000 |  |  | Cd Min: | 0.01331 | at alpha= | 0 | deg
Mach: | 0.1 |  |  | Cl=0 at alpha= | -3.1522 | deg
|  |  |  | @ Cl=0.1, Cd= | 0.039418
|  |  |  | @ Cl=0.4, Cd= | 0.013413
|  |  |  | @ Cl=0.6, Cd= | 0.018542
alpha (deg) | Cl | Cd | Cm | Cl/Cd
-15 | -0.272 | 0.40721 | -0.012 | -0.667
-14.5 | -0.285 | 0.36988 | -0.012 | -0.77
-14 | -0.298 | 0.33789 | -0.013 | -0.882
-13.5 | -0.311 | 0.30931 | -0.013 | -1.004
-13 | -0.323 | 0.28472 | -0.013 | -1.134
-12.5 | -0.334 | 0.24628 | -0.013 | -1.356
-12 | -0.344 | 0.22374 | -0.013 | -1.537
-11.5 | -0.352 | 0.19812 | -0.013 | -1.779
-11 | -0.359 | 0.1837 | -0.013 | -1.953
-10.5 | -0.363 | 0.16288 | -0.013 | -2.227
-10 | -0.364 | 0.14511 | -0.014 | -2.508
-9.5 | -0.362 | 0.12926 | -0.014 | -2.799
-9 | -0.356 | 0.11983 | -0.014 | -2.97
-8.5 | -0.346 | 0.10603 | -0.014 | -3.264
-8 | -0.332 | 0.09813 | -0.014 | -3.384
-7.5 | -0.314 | 0.08635 | -0.015 | -3.633
-7 | -0.291 | 0.07768 | -0.015 | -3.747
-6.5 | -0.264 | 0.07143 | -0.016 | -3.697
-6 | -0.233 | 0.06578 | -0.016 | -3.544
-5.5 | -0.198 | 0.0601 | -0.017 | -3.302
-5 | -0.161 | 0.05546 | -0.017 | -2.895
-4.5 | -0.12 | 0.05225 | -0.018 | -2.294
-4 | -0.077 | 0.04835 | -0.018 | -1.59
-3.5 | -0.032 | 0.04478 | -0.019 | -0.716
-3 | 0.014 | 0.04244 | -0.019 | 0.333
-2.5 | 0.061 | 0.04084 | -0.02 | 1.496
-2 | 0.109 | 0.03909 | -0.02 | 2.779
-1.5 | 0.157 | 0.0379 | -0.021 | 4.13
-1 | 0.205 | 0.0371 | -0.022 | 5.519
-0.5 | 0.253 | 0.03642 | -0.024 | 6.957
0 | 0.36 | 0.01331 | -0.026 | 27.071
0.5 | 0.418 | 0.01346 | -0.029 | 31.048
1 | 0.476 | 0.01803 | -0.055 | 26.385
1.5 | 0.534 | 0.01822 | -0.056 | 29.322
2 | 0.593 | 0.0185 | -0.056 | 32.026
2.5 | 0.651 | 0.01885 | -0.057 | 34.525
3 | 0.709 | 0.01928 | -0.058 | 36.779
3.5 | 0.767 | 0.01981 | -0.059 | 38.725
4 | 0.824 | 0.02042 | -0.06 | 40.345
4.5 | 0.88 | 0.02114 | -0.061 | 41.607
5 | 0.934 | 0.02196 | -0.062 | 42.529
5.5 | 0.986 | 0.02288 | -0.063 | 43.109
6 | 1.036 | 0.02394 | -0.063 | 43.258
6.5 | 1.085 | 0.02674 | -0.064 | 40.57
7 | 1.127 | 0.02772 | -0.065 | 40.65
7.5 | 0.963 | 0.05659 | -0.029 | 17.022
8 | 0.988 | 0.06128 | -0.025 | 16.129
8.5 | 1.006 | 0.06587 | -0.023 | 15.268
9 | 1.016 | 0.07248 | -0.021 | 14.023
9.5 | 1.02 | 0.07999 | -0.02 | 12.747
10 | 1.015 | 0.08552 | -0.02 | 11.87
10.5 | 1.003 | 0.09666 | -0.017 | 10.373
11 | 0.983 | 0.10271 | -0.017 | 9.569
11.5 | 0.956 | 0.11414 | -0.016 | 8.378
12 | 0.924 | 0.12613 | -0.014 | 7.324

## 4. Re 50k Mach 0.10 (2)
BIGFOIL.COM POLAR EXPORT
NACA67-610 a=0.2
NACA67-610 a=0.2 |  |  |  | Cl Max: | 1.1924 | at alpha= | 11 | deg
XFOIL ncrit=9 |  |  |  | L/D Max: | 33.2805 | at alpha= | 9 | deg
Re: | 50000 |  |  | Cd Min: | 0.24226 | at alpha= | -20 | deg
Mach: | 0.1 |  |  | Cl=0 at alpha= | 1.2992 | deg
|  |  |  | @ Cl=0.1, Cd= | 0.035672
|  |  |  | @ Cl=0.4, Cd= | 0.044645
|  |  |  | @ Cl=0.6, Cd= | 0.051596
alpha (deg) | Cl | Cd | Cm | Cl/Cd
-20 | -0.5547 | 0.24226 | -0.002 | -2.2897
-19 | -0.5124 | 0.22037 | -0.0075 | -2.3252
-18.5 | -0.4947 | 0.21374 | -0.0106 | -2.3145
-18 | -0.4785 | 0.20803 | -0.0139 | -2.3001
-17.5 | -0.4644 | 0.20378 | -0.0178 | -2.2789
-17 | -0.4577 | 0.20341 | -0.0223 | -2.2501
-16.5 | -0.4581 | 0.20486 | -0.0269 | -2.2362
-16 | -0.4194 | 0.18517 | -0.0267 | -2.2649
-15.5 | -0.4045 | 0.17904 | -0.0292 | -2.2593
-15 | -0.3931 | 0.17413 | -0.032 | -2.2575
-14.5 | -0.3925 | 0.17293 | -0.0359 | -2.2697
-14 | -0.3828 | 0.16644 | -0.0382 | -2.2999
-13.5 | -0.3598 | 0.15622 | -0.038 | -2.3032
-13 | -0.3542 | 0.15173 | -0.0398 | -2.3344
-12.5 | -0.3665 | 0.15157 | -0.0428 | -2.418
-12 | -0.3431 | 0.14045 | -0.0407 | -2.4429
-11.5 | -0.3469 | 0.13677 | -0.0406 | -2.5364
-11 | -0.3699 | 0.13659 | -0.041 | -2.7081
-10.5 | -0.3524 | 0.12696 | -0.0374 | -2.7757
-10 | -0.3653 | 0.1238 | -0.0357 | -2.9507
-9.5 | -0.3966 | 0.12318 | -0.0347 | -3.2197
-9 | -0.3823 | 0.11446 | -0.0307 | -3.34
-8.5 | -0.4109 | 0.11224 | -0.0286 | -3.6609
-8 | -0.4538 | 0.11094 | -0.0256 | -4.0905
-7.5 | -0.4451 | 0.1029 | -0.0213 | -4.3256
-7 | -0.482 | 0.10072 | -0.0198 | -4.7855
-6.5 | -0.481 | 0.09353 | -0.0156 | -5.1427
-6 | -0.4905 | 0.08799 | -0.0133 | -5.5745
-5.5 | -0.4951 | 0.0825 | -0.0109 | -6.0012
-5 | -0.4952 | 0.07652 | -0.0084 | -6.4715
-4 | -0.4894 | 0.06474 | -0.0009 | -7.5595
-3.5 | -0.4925 | 0.05818 | 0.0083 | -8.4651
-3 | -0.4892 | 0.05203 | 0.0165 | -9.4023
-2.5 | -0.471 | 0.046 | 0.0212 | -10.2391
-2 | -0.4315 | 0.04041 | 0.0203 | -10.678
-1.5 | -0.3019 | 0.03992 | -0.0026 | -7.5626
-1 | -0.213 | 0.03995 | -0.0063 | -5.3317
-0.5 | -0.1633 | 0.0381 | -0.0046 | -4.2861
0 | -0.1173 | 0.03617 | -0.0032 | -3.243
0.5 | -0.0716 | 0.03525 | -0.0019 | -2.0312
1 | -0.0231 | 0.035 | -0.0013 | -0.66
1.5 | 0.0155 | 0.0351 | 0.0004 | 0.4416
2 | 0.1543 | 0.03604 | -0.0155 | 4.2814
2.5 | 0.2323 | 0.03886 | -0.0224 | 5.9779
3 | 0.3014 | 0.04126 | -0.0273 | 7.3049
3.5 | 0.3628 | 0.04333 | -0.0303 | 8.373
4 | 0.4143 | 0.04515 | -0.0316 | 9.1761
4.5 | 0.4678 | 0.04696 | -0.033 | 9.9617
5 | 0.5202 | 0.04872 | -0.034 | 10.6773
5.5 | 0.5705 | 0.05046 | -0.0346 | 11.306
6 | 0.6175 | 0.05227 | -0.0347 | 11.8137
7 | 0.7014 | 0.05639 | -0.0334 | 12.4384
7.5 | 0.7454 | 0.05828 | -0.0325 | 12.79
8 | 0.8157 | 0.05803 | -0.0321 | 14.0565
8.5 | 0.8571 | 0.05855 | -0.0287 | 14.6388
9 | 1.0713 | 0.03219 | -0.0165 | 33.2805
9.5 | 1.0357 | 0.03632 | -0.0037 | 28.516
10 | 1.0614 | 0.04145 | 0.0006 | 25.6068
10.5 | 1.1515 | 0.04858 | -0.0025 | 23.7032
11 | 1.1924 | 0.05688 | -0.0012 | 20.9634
11.5 | 1.192 | 0.06338 | 0.0043 | 18.8072
12 | 1.1682 | 0.0706 | 0.0107 | 16.5467
12.5 | 1.1125 | 0.0782 | 0.016 | 14.2263
13 | 1.0533 | 0.0884 | 0.0166 | 11.9152
13.5 | 1 | 0.10153 | 0.0125 | 9.8493
14 | 0.9648 | 0.11616 | 0.0065 | 8.3058
14.5 | 0.8538 | 0.1529 | -0.0202 | 5.584
15 | 0.8029 | 0.17808 | -0.0397 | 4.5086
15.5 | 0.8133 | 0.18574 | -0.0422 | 4.3787
16 | 0.8255 | 0.19409 | -0.0449 | 4.2532

## 5. Re 50k Mach 0.25 (1)
BIGFOIL.COM POLAR EXPORT
NACA67-610 a=0.2
NACA67-610 a=0.2 |  |  |  | Cl Max: | 1.109 | at alpha= | 6.5 | deg
JavaFoil+Calcfoil stall+Eppler ext transition |  |  |  | L/D Max: | 42.765 | at alpha= | 5.5 | deg
Re: | 50000 |  |  | Cd Min: | 0.01354 | at alpha= | 0 | deg
Mach: | 0.25 |  |  | Cl=0 at alpha= | -3.1489 | deg
|  |  |  | @ Cl=0.1, Cd= | 0.03996
|  |  |  | @ Cl=0.4, Cd= | 0.013616
|  |  |  | @ Cl=0.6, Cd= | 0.018772
alpha (deg) | Cl | Cd | Cm | Cl/Cd
-13 | -0.056 | 0.36047 | -0.014 | -0.156
-12.5 | -0.054 | 0.33975 | -0.014 | -0.158
-12 | -0.051 | 0.26963 | -0.015 | -0.188
-11.5 | -0.135 | 0.24506 | -0.014 | -0.551
-11 | -0.178 | 0.21753 | -0.015 | -0.817
-10.5 | -0.212 | 0.27999 | -0.014 | -0.757
-10 | -0.24 | 0.25261 | -0.014 | -0.95
-9.5 | -0.262 | 0.19233 | -0.014 | -1.363
-9 | -0.278 | 0.16155 | -0.015 | -1.722
-8.5 | -0.287 | 0.14638 | -0.014 | -1.963
-8 | -0.29 | 0.12244 | -0.014 | -2.365
-7.5 | -0.285 | 0.10328 | -0.015 | -2.755
-7 | -0.272 | 0.0885 | -0.015 | -3.077
-6.5 | -0.253 | 0.0788 | -0.016 | -3.215
-6 | -0.228 | 0.07021 | -0.017 | -3.246
-5.5 | -0.197 | 0.06499 | -0.017 | -3.03
-5 | -0.161 | 0.05889 | -0.018 | -2.735
-4.5 | -0.121 | 0.05452 | -0.018 | -2.223
-4 | -0.078 | 0.04958 | -0.019 | -1.576
-3.5 | -0.033 | 0.04593 | -0.019 | -0.712
-3 | 0.014 | 0.04329 | -0.019 | 0.334
-2.5 | 0.063 | 0.04117 | -0.02 | 1.521
-2 | 0.111 | 0.0396 | -0.02 | 2.814
-1.5 | 0.161 | 0.03825 | -0.021 | 4.201
-1 | 0.21 | 0.03737 | -0.022 | 5.626
-0.5 | 0.26 | 0.03668 | -0.024 | 7.094
0 | 0.37 | 0.01354 | -0.027 | 27.339
0.5 | 0.429 | 0.01369 | -0.029 | 31.348
1 | 0.489 | 0.01778 | -0.057 | 27.495
1.5 | 0.549 | 0.0185 | -0.057 | 29.68
2 | 0.609 | 0.01882 | -0.058 | 32.358
2.5 | 0.669 | 0.01921 | -0.059 | 34.806
3 | 0.729 | 0.01968 | -0.06 | 37.013
3.5 | 0.788 | 0.02027 | -0.061 | 38.865
4 | 0.846 | 0.02094 | -0.062 | 40.391
4.5 | 0.903 | 0.02174 | -0.063 | 41.529
5 | 0.958 | 0.02261 | -0.063 | 42.357
5.5 | 1.011 | 0.02364 | -0.064 | 42.765
6 | 1.064 | 0.02651 | -0.065 | 40.13
6.5 | 1.109 | 0.02771 | -0.066 | 40.005
7 | 0.952 | 0.05344 | -0.032 | 17.822
7.5 | 0.98 | 0.05807 | -0.028 | 16.874
8 | 1.001 | 0.06314 | -0.024 | 15.853
8.5 | 1.011 | 0.06845 | -0.022 | 14.764
9 | 1.01 | 0.07675 | -0.02 | 13.153
9.5 | 0.997 | 0.08665 | -0.019 | 11.502
10 | 0.971 | 0.0962 | -0.019 | 10.09
10.5 | 0.931 | 0.10906 | -0.017 | 8.54
11 | 0.879 | 0.12088 | -0.006 | 7.272
11.5 | 0.815 | 0.13776 | -0.015 | 5.915

## 6. Re 50k Mach 0.25 (2)
BIGFOIL.COM POLAR EXPORT
NACA67-610 a=0.2
NACA67-610 a=0.2 |  |  |  | Cl Max: | 1.1726 | at alpha= | 11 | deg
XFOIL ncrit=9 |  |  |  | L/D Max: | 30.3138 | at alpha= | 9 | deg
Re: | 50000 |  |  | Cd Min: | 0.22976 | at alpha= | -19.5 | deg
Mach: | 0.25 |  |  | Cl=0 at alpha= | 1.1975 | deg
|  |  |  | @ Cl=0.1, Cd= | 0.037322
|  |  |  | @ Cl=0.4, Cd= | 0.045213
|  |  |  | @ Cl=0.6, Cd= | 0.05279
alpha (deg) | Cl | Cd | Cm | Cl/Cd
-19.5 | -0.535 | 0.22976 | -0.0043 | -2.3285
-19 | -0.5158 | 0.22227 | -0.0075 | -2.3206
-18.5 | -0.4981 | 0.21624 | -0.0111 | -2.3035
-18 | -0.4819 | 0.21108 | -0.0148 | -2.283
-17.5 | -0.4712 | 0.20963 | -0.0195 | -2.2478
-17 | -0.4685 | 0.21131 | -0.0242 | -2.2171
-16.5 | -0.435 | 0.19362 | -0.0251 | -2.2467
-16 | -0.4178 | 0.18671 | -0.0276 | -2.2377
-15.5 | -0.4039 | 0.1813 | -0.0305 | -2.2278
-15 | -0.3969 | 0.17865 | -0.0341 | -2.2217
-14.5 | -0.4018 | 0.17943 | -0.0382 | -2.2393
-14 | -0.3671 | 0.16381 | -0.0376 | -2.241
-13.5 | -0.357 | 0.15835 | -0.0392 | -2.2545
-13 | -0.3607 | 0.15679 | -0.0419 | -2.3005
-12.5 | -0.3447 | 0.14773 | -0.0414 | -2.3333
-12 | -0.3416 | 0.14296 | -0.0412 | -2.3895
-11.5 | -0.3574 | 0.14216 | -0.0418 | -2.5141
-11 | -0.3453 | 0.13361 | -0.0392 | -2.5844
-10.5 | -0.3516 | 0.12976 | -0.0375 | -2.7096
-10 | -0.379 | 0.12935 | -0.0368 | -2.93
-9.5 | -0.3648 | 0.1206 | -0.0331 | -3.0249
-9 | -0.388 | 0.11843 | -0.0315 | -3.2762
-8.5 | -0.3903 | 0.11222 | -0.0284 | -3.478
-8 | -0.4124 | 0.10905 | -0.0257 | -3.7818
-7.5 | -0.4603 | 0.10803 | -0.0227 | -4.2609
-7 | -0.4567 | 0.10059 | -0.0184 | -4.5402
-6.5 | -0.4739 | 0.09551 | -0.0155 | -4.9618
-5.5 | -0.4944 | 0.0847 | -0.0096 | -5.8371
-5 | -0.4999 | 0.07893 | -0.007 | -6.3335
-4.5 | -0.5028 | 0.0737 | -0.0044 | -6.8223
-4 | -0.5028 | 0.06671 | 0.0026 | -7.5371
-3.5 | -0.5093 | 0.06028 | 0.0131 | -8.4489
-3 | -0.5097 | 0.05418 | 0.0212 | -9.4075
-2.5 | -0.4944 | 0.04793 | 0.027 | -10.315
-2 | -0.4558 | 0.0421 | 0.025 | -10.8266
-1.5 | -0.3222 | 0.04091 | -0.0009 | -7.8758
-1 | -0.229 | 0.04085 | -0.0062 | -5.6059
-0.5 | -0.1765 | 0.03881 | -0.0049 | -4.5478
0 | -0.1287 | 0.03715 | -0.0033 | -3.4643
0.5 | -0.0819 | 0.0363 | -0.0019 | -2.2562
1 | -0.0322 | 0.03601 | -0.0014 | -0.8942
1.5 | 0.0493 | 0.03704 | -0.0067 | 1.331
2 | 0.1859 | 0.0378 | -0.0216 | 4.918
2.5 | 0.2505 | 0.04002 | -0.0256 | 6.2594
3 | 0.3196 | 0.04237 | -0.03 | 7.5431
3.5 | 0.3736 | 0.04426 | -0.0315 | 8.441
4 | 0.4251 | 0.04612 | -0.0325 | 9.2173
4.5 | 0.4773 | 0.04796 | -0.0334 | 9.952
5 | 0.5282 | 0.0498 | -0.034 | 10.6064
5.5 | 0.5764 | 0.05169 | -0.0341 | 11.1511
6 | 0.6206 | 0.05375 | -0.0337 | 11.546
6.5 | 0.6605 | 0.05605 | -0.0329 | 11.7841
7 | 0.6985 | 0.05854 | -0.0318 | 11.932
7.5 | 0.7409 | 0.06076 | -0.0307 | 12.1939
8 | 0.7988 | 0.06169 | -0.0295 | 12.9486
8.5 | 0.8718 | 0.05967 | -0.0262 | 14.6104
9 | 1.0531 | 0.03474 | -0.0078 | 30.3138
9.5 | 1.0337 | 0.03956 | 0.0018 | 26.1299
10 | 1.0813 | 0.04486 | 0.0045 | 24.1039
10.5 | 1.1422 | 0.05215 | 0.0048 | 21.9022
11 | 1.1726 | 0.06077 | 0.007 | 19.2957
11.5 | 1.1409 | 0.06736 | 0.0136 | 16.9374
12 | 1.1012 | 0.0753 | 0.0177 | 14.6242
12.5 | 1.0588 | 0.08497 | 0.0185 | 12.4609
13 | 1.0175 | 0.09652 | 0.016 | 10.5419
13.5 | 0.9215 | 0.11837 | 0.0016 | 7.7849
14 | 0.8548 | 0.14576 | -0.0169 | 5.8644
14.5 | 0.8534 | 0.15812 | -0.0219 | 5.3972
15 | 0.8078 | 0.18129 | -0.041 | 4.4558
15.5 | 0.8191 | 0.18908 | -0.0437 | 4.332
16 | 0.8369 | 0.19833 | -0.0463 | 4.2197

## 7. Re 50k Mach 0.50 (1)
BIGFOIL.COM POLAR EXPORT
NACA67-610 a=0.2
NACA67-610 a=0.2 |  |  |  | Cl Max: | 1.214 | at alpha= | 20 | deg
JavaFoil+Calcfoil stall+Eppler ext transition |  |  |  | L/D Max: | 40.866 | at alpha= | 5 | deg
Re: | 50000 |  |  | Cd Min: | 0.01464 | at alpha= | 0 | deg
Mach: | 0.5 |  |  | Cl=0 at alpha= | -3.16 | deg
|  |  |  | @ Cl=0.1, Cd= | 0.043171
|  |  |  | @ Cl=0.4, Cd= | 0.017103
|  |  |  | @ Cl=0.6, Cd= | 0.019544
alpha (deg) | Cl | Cd | Cm | Cl/Cd
-20 | -0.91 | 0.44623 | -0.02 | -2.038
-19.5 | -0.883 | 0.38506 | -0.02 | -2.294
-19 | -0.857 | 0.41484 | -0.02 | -2.066
-18.5 | -0.828 | 0.36892 | -0.019 | -2.246
-18 | -0.802 | 0.37763 | -0.02 | -2.123
-17.5 | -0.775 | 0.37066 | -0.02 | -2.092
-17 | -0.749 | 0.35524 | -0.02 | -2.109
-16.5 | -0.723 | 0.35058 | -0.02 | -2.061
-16 | -0.696 | 0.35586 | -0.021 | -1.955
-15.5 | -0.669 | 0.352 | -0.021 | -1.901
-15 | -0.642 | 0.34829 | -0.021 | -1.844
-14.5 | -0.614 | 0.29522 | -0.02 | -2.08
-14 | -0.587 | 0.28155 | -0.02 | -2.086
-13.5 | -0.56 | 0.29153 | -0.02 | -1.922
-13 | -0.534 | 0.27188 | -0.021 | -1.963
-12.5 | -0.507 | 0.26449 | -0.021 | -1.916
-12 | -0.48 | 0.26577 | -0.021 | -1.806
-11.5 | -0.453 | 0.41052 | -0.022 | -1.103
-11 | -0.426 | 0.25534 | -0.022 | -1.668
-10.5 | -0.398 | 0.24621 | -0.02 | -1.617
-10 | -0.371 | 0.22607 | -0.02 | -1.641
-9.5 | -0.344 | 0.22291 | -0.021 | -1.543
-9 | -0.317 | 0.21958 | -0.021 | -1.443
-8.5 | -0.29 | 0.21632 | -0.021 | -1.34
-8 | -0.263 | 0.23592 | -0.021 | -1.114
-7.5 | -0.235 | 0.19532 | -0.019 | -1.205
-7 | -0.208 | 0.18373 | -0.019 | -1.133
-6.5 | -0.181 | 0.19622 | -0.019 | -0.923
-6 | -0.154 | 0.17815 | -0.02 | -0.865
-5.5 | -0.127 | 0.17091 | -0.02 | -0.743
-5 | -0.1 | 0.16889 | -0.021 | -0.592
-4.5 | -0.073 | 0.1323 | -0.018 | -0.551
-4 | -0.075 | 0.06837 | -0.02 | -1.103
-3.5 | -0.034 | 0.05625 | -0.021 | -0.61
-3 | 0.016 | 0.04889 | -0.021 | 0.32
-2.5 | 0.069 | 0.04491 | -0.022 | 1.528
-2 | 0.123 | 0.04188 | -0.022 | 2.94
-1.5 | 0.178 | 0.03988 | -0.023 | 4.473
-1 | 0.234 | 0.03872 | -0.024 | 6.046
-0.5 | 0.29 | 0.03794 | -0.026 | 7.647
0 | 0.413 | 0.01464 | -0.029 | 28.22
0.5 | 0.48 | 0.01474 | -0.031 | 32.581
1 | 0.547 | 0.01842 | -0.064 | 29.685
1.5 | 0.613 | 0.01982 | -0.064 | 30.929
2 | 0.679 | 0.0203 | -0.065 | 33.459
2.5 | 0.746 | 0.02092 | -0.066 | 35.658
3 | 0.811 | 0.02163 | -0.067 | 37.521
3.5 | 0.877 | 0.02249 | -0.068 | 38.999
4 | 0.94 | 0.02346 | -0.069 | 40.079
4.5 | 1.001 | 0.02459 | -0.069 | 40.724
5 | 1.06 | 0.02594 | -0.07 | 40.866
5.5 | 1.118 | 0.02936 | -0.071 | 38.067
6 | 1.163 | 0.03114 | -0.072 | 37.348
6.5 | 0.994 | 0.05433 | -0.033 | 18.295
7 | 1.003 | 0.06066 | -0.028 | 16.541
7.5 | 0.982 | 0.07167 | -0.023 | 13.699
8 | 0.799 | 0.10866 | -0.019 | 7.357
8.5 | 0.62 | 0.1779 | -0.022 | 3.484
9 | 0.646 | 0.18088 | -0.028 | 3.573
9.5 | 0.672 | 0.19683 | -0.029 | 3.415
10 | 0.698 | 0.20101 | -0.029 | 3.473
10.5 | 0.725 | 0.23517 | -0.034 | 3.081
11 | 0.75 | 0.24471 | -0.034 | 3.067
11.5 | 0.777 | 0.26901 | -0.036 | 2.887
12 | 0.803 | 0.27244 | -0.039 | 2.948
12.5 | 0.829 | 0.27734 | -0.04 | 2.988
13 | 0.854 | 0.2835 | -0.04 | 3.013
13.5 | 0.881 | 0.30026 | -0.044 | 2.935
14 | 0.907 | 0.30526 | -0.044 | 2.97
14.5 | 0.932 | 0.33791 | -0.045 | 2.757
15 | 0.958 | 0.33757 | -0.046 | 2.837
15.5 | 0.984 | 0.35979 | -0.049 | 2.736
16 | 1.009 | 0.37367 | -0.05 | 2.702
16.5 | 1.035 | 0.37322 | -0.051 | 2.772
17 | 1.063 | 0.3983 | -0.054 | 2.668
17.5 | 1.087 | 0.40498 | -0.054 | 2.685
18 | 1.112 | 0.41636 | -0.055 | 2.671
18.5 | 1.138 | 0.43955 | -0.057 | 2.589
19 | 1.165 | 0.45821 | -0.059 | 2.542
19.5 | 1.189 | 0.45575 | -0.06 | 2.61
20 | 1.214 | 0.47221 | -0.06 | 2.571

## 8. Re 50k Mach 0.50 (2)
BIGFOIL.COM POLAR EXPORT
NACA67-610 a=0.2
NACA67-610 a=0.2 |  |  |  | Cl Max: | 1.0333 | at alpha= | 20 | deg
XFOIL ncrit=9 |  |  |  | L/D Max: | 21.0584 | at alpha= | 9 | deg
Re: | 50000 |  |  | Cd Min: | 0.2853 | at alpha= | 20 | deg
Mach: | 0.5 |  |  | Cl=0 at alpha= | 0.85199 | deg
|  |  |  | @ Cl=0.1, Cd= | 0.042521
|  |  |  | @ Cl=0.4, Cd= | 0.047833
|  |  |  | @ Cl=0.6, Cd= | 0.058377
alpha (deg) | Cl | Cd | Cm | Cl/Cd
-20 | -0.5839 | 0.25079 | 0 | -2.3282
-19.5 | -0.5627 | 0.24421 | -0.0047 | -2.3042
-19 | -0.5437 | 0.24 | -0.0099 | -2.2654
-18.5 | -0.5319 | 0.24131 | -0.0157 | -2.2042
-18 | -0.5025 | 0.22507 | -0.0183 | -2.2326
-17.5 | -0.48 | 0.21652 | -0.0217 | -2.2169
-17 | -0.4603 | 0.21001 | -0.0254 | -2.1918
-16.5 | -0.4441 | 0.20551 | -0.0296 | -2.161
-16 | -0.4378 | 0.20596 | -0.0343 | -2.1257
-15.5 | -0.4081 | 0.19142 | -0.0358 | -2.132
-15 | -0.3897 | 0.18422 | -0.038 | -2.1154
-14.5 | -0.3787 | 0.17989 | -0.0408 | -2.1052
-14 | -0.3826 | 0.1808 | -0.0439 | -2.1162
-13.5 | -0.3532 | 0.16697 | -0.0431 | -2.1154
-13 | -0.352 | 0.16402 | -0.0438 | -2.1461
-12.5 | -0.3489 | 0.15882 | -0.0435 | -2.1968
-12 | -0.3407 | 0.15247 | -0.0418 | -2.2345
-11.5 | -0.3546 | 0.15162 | -0.0415 | -2.3387
-11 | -0.3427 | 0.14326 | -0.039 | -2.3922
-10.5 | -0.3521 | 0.14038 | -0.0376 | -2.5082
-10 | -0.35 | 0.13416 | -0.0354 | -2.6088
-9.5 | -0.3623 | 0.13116 | -0.0338 | -2.7623
-9 | -0.3589 | 0.12454 | -0.0311 | -2.8818
-8.5 | -0.3923 | 0.12409 | -0.03 | -3.1614
-8 | -0.3918 | 0.11759 | -0.0268 | -3.3319
-7.5 | -0.4045 | 0.11274 | -0.0236 | -3.5879
-7 | -0.4242 | 0.10844 | -0.02 | -3.9118
-6.5 | -0.426 | 0.10173 | -0.0154 | -4.1876
-6 | -0.4513 | 0.09745 | -0.0102 | -4.6311
-5.5 | -0.031 | 0.06799 | -0.0355 | -0.45595
-5 | -0.0257 | 0.06448 | -0.0337 | -0.39857
-4.5 | -0.0211 | 0.06112 | -0.0318 | -0.34522
-4 | -0.4121 | 0.07262 | 0.0295 | -5.6747
-3 | -0.4876 | 0.06372 | 0.0465 | -7.6522
-2.5 | -0.5289 | 0.05769 | 0.0494 | -9.168
-2 | -0.5312 | 0.05043 | 0.0428 | -10.5334
-1.5 | -0.4002 | 0.04618 | 0.0058 | -8.6661
-1 | -0.2896 | 0.04641 | -0.0051 | -6.24
-0.5 | -0.2313 | 0.04371 | -0.0046 | -5.2917
0 | -0.1786 | 0.04183 | -0.0034 | -4.2697
0.5 | -0.0849 | 0.04149 | -0.0088 | -2.0463
1 | 0.0357 | 0.0421 | -0.0185 | 0.84798
1.5 | 0.1259 | 0.04269 | -0.0233 | 2.9492
2 | 0.2456 | 0.04236 | -0.0336 | 5.7979
2.5 | 0.3035 | 0.04438 | -0.0344 | 6.8387
3 | 0.3612 | 0.04645 | -0.0354 | 7.7761
3.5 | 0.419 | 0.04851 | -0.0361 | 8.6374
4 | 0.4603 | 0.05049 | -0.0347 | 9.1167
4.5 | 0.5029 | 0.05267 | -0.0335 | 9.5481
5 | 0.546 | 0.05507 | -0.0325 | 9.9147
5.5 | 0.5903 | 0.05767 | -0.0316 | 10.2358
6 | 0.6301 | 0.06057 | -0.0304 | 10.4028
6.5 | 0.6566 | 0.06401 | -0.0283 | 10.2578
7 | 0.6864 | 0.0676 | -0.0265 | 10.1538
7.5 | 0.7253 | 0.07092 | -0.0249 | 10.227
8 | 0.7532 | 0.07466 | -0.0225 | 10.0884
9 | 1.0306 | 0.04894 | 0.0096 | 21.0584
9.5 | 1.0257 | 0.05472 | 0.0156 | 18.7445
10.5 | 0.9877 | 0.07274 | 0.018 | 13.5785
11 | 0.9371 | 0.08733 | 0.0121 | 10.7306
11.5 | 0.8904 | 0.10411 | 0.0031 | 8.5525
12 | 0.8818 | 0.11583 | -0.0008 | 7.6129
12.5 | 0.8609 | 0.13074 | -0.0087 | 6.5848
13 | 0.8513 | 0.14387 | -0.0154 | 5.9171
13.5 | 0.8462 | 0.15591 | -0.0217 | 5.4275
14 | 0.8489 | 0.16707 | -0.0273 | 5.0811
14.5 | 0.8528 | 0.17922 | -0.0339 | 4.7584
15 | 0.8435 | 0.19541 | -0.0468 | 4.3166
15.5 | 0.869 | 0.2066 | -0.0498 | 4.2062
16 | 0.8854 | 0.21502 | -0.0534 | 4.1178
16.5 | 0.8933 | 0.22162 | -0.0585 | 4.0308
17 | 0.9119 | 0.23035 | -0.0624 | 3.9588
17.5 | 0.9309 | 0.23893 | -0.0664 | 3.8961
18 | 0.9584 | 0.25108 | -0.0694 | 3.8171
18.5 | 0.9756 | 0.25856 | -0.0738 | 3.7732
19 | 0.9894 | 0.26462 | -0.0792 | 3.7389
19.5 | 1.0064 | 0.27248 | -0.0842 | 3.6935
20 | 1.0333 | 0.2853 | -0.0874 | 3.6218

## 9. Re 100k Mach 0.00 (1)
BIGFOIL.COM POLAR EXPORT
NACA67-610 a=0.2
NACA67-610 a=0.2 |  |  |  | Cl Max: | 1.164 | at alpha= | 7.5 | deg
JavaFoil+Calcfoil stall+Eppler ext transition |  |  |  | L/D Max: | 56.935 | at alpha= | 5.5 | deg
Re: | 100000 |  |  | Cd Min: | 0.00965 | at alpha= | 0 | deg
Mach: | 0 |  |  | Cl=0 at alpha= | -3.1522 | deg
|  |  |  | @ Cl=0.1, Cd= | 0.035513
|  |  |  | @ Cl=0.4, Cd= | 0.012599
|  |  |  | @ Cl=0.6, Cd= | 0.013428
alpha (deg) | Cl | Cd | Cm | Cl/Cd
-15.5 | -0.299 | 0.33554 | -0.013 | -0.89
-15 | -0.311 | 0.31375 | -0.013 | -0.99
-14.5 | -0.322 | 0.27721 | -0.013 | -1.161
-14 | -0.333 | 0.243 | -0.013 | -1.369
-13.5 | -0.343 | 0.22579 | -0.013 | -1.519
-13 | -0.353 | 0.20332 | -0.013 | -1.735
-12.5 | -0.361 | 0.183 | -0.013 | -1.974
-12 | -0.369 | 0.17076 | -0.013 | -2.159
-11.5 | -0.374 | 0.15429 | -0.013 | -2.426
-11 | -0.378 | 0.13939 | -0.013 | -2.711
-10.5 | -0.379 | 0.13364 | -0.013 | -2.836
-10 | -0.378 | 0.117 | -0.014 | -3.227
-9.5 | -0.373 | 0.10427 | -0.014 | -3.576
-9 | -0.365 | 0.09528 | -0.014 | -3.828
-8.5 | -0.353 | 0.0894 | -0.014 | -3.946
-8 | -0.337 | 0.08094 | -0.014 | -4.162
-7.5 | -0.317 | 0.0717 | -0.015 | -4.422
-7 | -0.293 | 0.0652 | -0.016 | -4.496
-6.5 | -0.265 | 0.05999 | -0.016 | -4.421
-6 | -0.234 | 0.0554 | -0.017 | -4.216
-5.5 | -0.198 | 0.05198 | -0.017 | -3.818
-5 | -0.16 | 0.04824 | -0.017 | -3.323
-4.5 | -0.12 | 0.04578 | -0.018 | -2.612
-4 | -0.077 | 0.04314 | -0.018 | -1.776
-3.5 | -0.032 | 0.04005 | -0.019 | -0.797
-3 | 0.014 | 0.03808 | -0.019 | 0.369
-2.5 | 0.061 | 0.0365 | -0.02 | 1.667
-2 | 0.108 | 0.03531 | -0.02 | 3.063
-1.5 | 0.156 | 0.03427 | -0.021 | 4.547
-1 | 0.204 | 0.03353 | -0.022 | 6.08
-0.5 | 0.252 | 0.03282 | -0.025 | 7.688
0 | 0.361 | 0.00965 | -0.027 | 37.367
0.5 | 0.418 | 0.01396 | -0.055 | 29.976
1 | 0.477 | 0.01387 | -0.056 | 34.402
1.5 | 0.537 | 0.01314 | -0.056 | 40.826
2 | 0.595 | 0.0134 | -0.057 | 44.424
2.5 | 0.653 | 0.01372 | -0.058 | 47.623
3 | 0.711 | 0.01412 | -0.059 | 50.382
3.5 | 0.769 | 0.01463 | -0.06 | 52.57
4 | 0.826 | 0.01516 | -0.061 | 54.46
4.5 | 0.882 | 0.01586 | -0.061 | 55.566
5 | 0.936 | 0.01658 | -0.062 | 56.439
5.5 | 0.988 | 0.01736 | -0.063 | 56.935
6 | 1.038 | 0.01831 | -0.064 | 56.683
6.5 | 1.083 | 0.02236 | -0.064 | 48.45
7 | 1.126 | 0.02339 | -0.065 | 48.119
7.5 | 1.164 | 0.02446 | -0.066 | 47.597
8 | 0.987 | 0.05594 | -0.028 | 17.641
8.5 | 1.005 | 0.06031 | -0.025 | 16.657
9 | 1.016 | 0.06458 | -0.022 | 15.738
9.5 | 1.022 | 0.07034 | -0.021 | 14.525
10 | 1.02 | 0.07654 | -0.021 | 13.325
10.5 | 1.011 | 0.08416 | -0.019 | 12.008
11 | 0.995 | 0.09173 | -0.017 | 10.843
11.5 | 0.973 | 0.09892 | -0.018 | 9.832
12 | 0.945 | 0.10926 | -0.018 | 8.647
12.5 | 0.912 | 0.12076 |  | 7.554

## 10. Re 100k Mach 0.00 (2)
BIGFOIL.COM POLAR EXPORT
NACA67-610 a=0.2
NACA67-610 a=0.2 |  |  |  | Cl Max: | 1.1996 | at alpha= | 12 | deg
XFOIL ncrit=9 |  |  |  | L/D Max: | 57.3629 | at alpha= | 7 | deg
Re: | 100000 |  |  | Cd Min: | 0.22897 | at alpha= | -20 | deg
Mach: | 0 |  |  | Cl=0 at alpha= | -0.8301 | deg
|  |  |  | @ Cl=0.1, Cd= | 0.030655
|  |  |  | @ Cl=0.4, Cd= | 0.027271
|  |  |  | @ Cl=0.6, Cd= | 0.026704
alpha (deg) | Cl | Cd | Cm | Cl/Cd
-20 | -0.5417 | 0.22897 | 0.0016 | -2.3658
-19.5 | -0.526 | 0.22562 | -0.0031 | -2.3314
-19 | -0.5149 | 0.22446 | -0.0081 | -2.2939
-18 | -0.478 | 0.20695 | -0.0143 | -2.3097
-17.5 | -0.4594 | 0.19902 | -0.0167 | -2.3083
-17 | -0.4431 | 0.19286 | -0.0198 | -2.2975
-16.5 | -0.4273 | 0.18681 | -0.0229 | -2.2874
-16 | -0.4123 | 0.18089 | -0.026 | -2.2793
-15.5 | -0.3981 | 0.17527 | -0.0292 | -2.2714
-15 | -0.3869 | 0.17111 | -0.0329 | -2.2611
-14.5 | -0.387 | 0.1704 | -0.0376 | -2.2711
-14 | -0.3852 | 0.1676 | -0.0416 | -2.2983
-13.5 | -0.3519 | 0.15131 | -0.0394 | -2.3257
-13 | -0.3417 | 0.1454 | -0.0405 | -2.3501
-12.5 | -0.3358 | 0.1401 | -0.0412 | -2.3969
-12 | -0.3355 | 0.13559 | -0.0408 | -2.4744
-11.5 | -0.3414 | 0.13198 | -0.0395 | -2.5868
-11 | -0.3558 | 0.12997 | -0.0381 | -2.7376
-10.5 | -0.375 | 0.12842 | -0.0369 | -2.9201
-10 | -0.3957 | 0.12643 | -0.0359 | -3.1298
-9.5 | -0.4178 | 0.12388 | -0.0349 | -3.3726
-9 | -0.3997 | 0.11195 | -0.0298 | -3.5703
-8.5 | -0.4053 | 0.10672 | -0.0265 | -3.7978
-8 | -0.4219 | 0.10258 | -0.0238 | -4.1129
-7.5 | -0.4497 | 0.09892 | -0.0204 | -4.5461
-7 | -0.472 | 0.09476 | -0.0176 | -4.981
-6.5 | -0.4845 | 0.09002 | -0.0164 | -5.3821
-6 | -0.486 | 0.08853 | -0.0188 | -5.4897
-5.5 | -0.4856 | 0.0784 | -0.0151 | -6.1939
-5 | -0.4774 | 0.07238 | -0.0124 | -6.5957
-4.5 | -0.4467 | 0.07106 | -0.0133 | -6.2862
-4 | -0.4223 | 0.06054 | -0.0139 | -6.9756
-3.5 | -0.3566 | 0.05437 | -0.0204 | -6.5588
-3 | -0.297 | 0.04943 | -0.0245 | -6.0085
-2.5 | -0.2407 | 0.04486 | -0.0273 | -5.3656
-1 | -0.0245 | 0.03429 | -0.0327 | -0.71449
-0.5 | 0.0476 | 0.03206 | -0.034 | 1.4847
0 | 0.1166 | 0.03021 | -0.036 | 3.8596
0.5 | 0.1822 | 0.02911 | -0.0373 | 6.259
1 | 0.3837 | 0.02719 | -0.0641 | 14.1118
1.5 | 0.4298 | 0.02742 | -0.0627 | 15.6747
2 | 0.493 | 0.02737 | -0.0641 | 18.0124
2.5 | 0.5656 | 0.027 | -0.0668 | 20.9481
3 | 0.6422 | 0.02634 | -0.0699 | 24.3812
3.5 | 0.6775 | 0.02608 | -0.0657 | 25.9778
4 | 0.7532 | 0.02479 | -0.0679 | 30.3832
4.5 | 0.8289 | 0.02317 | -0.0697 | 35.7747
5 | 0.878 | 0.02227 | -0.0671 | 39.4252
5.5 | 0.949 | 0.02087 | -0.0681 | 45.472
6 | 1.0154 | 0.01977 | -0.0682 | 51.3606
6.5 | 1.0629 | 0.01874 | -0.0642 | 56.7182
7 | 1.0876 | 0.01896 | -0.0573 | 57.3629
7.5 | 1.1025 | 0.01954 | -0.0493 | 56.4227
8 | 1.1053 | 0.02036 | -0.0393 | 54.2878
8.5 | 1.085 | 0.02188 | -0.0261 | 49.5887
9 | 1.0475 | 0.02631 | -0.0134 | 39.8138
9.5 | 1.0401 | 0.03048 | -0.006 | 34.124
10 | 1.0564 | 0.03394 | -0.0015 | 31.1255
10.5 | 1.1121 | 0.03829 | -0.0012 | 29.0441
11 | 1.176 | 0.04443 | -0.0025 | 26.4686
11.5 | 1.1991 | 0.05081 | 0.0012 | 23.5997
12 | 1.1996 | 0.05656 | 0.0062 | 21.2093
12.5 | 1.1977 | 0.06378 | 0.0098 | 18.7786
13 | 1.1653 | 0.0702 | 0.0154 | 16.5997
13.5 | 1.1035 | 0.07915 | 0.0185 | 13.9419
14 | 1.0465 | 0.09093 | 0.0164 | 11.5089
14.5 | 0.9922 | 0.10571 | 0.0096 | 9.3861
15 | 0.9557 | 0.12134 | 0.0018 | 7.8762
15.5 | 0.8587 | 0.17392 | -0.0289 | 4.9373
16 | 0.8568 | 0.18215 | -0.0339 | 4.7038
16.5 | 0.851 | 0.19125 | -0.0402 | 4.4497
17 | 0.8781 | 0.20003 | -0.0401 | 4.3898

## 11. Re 100k Mach 0.10 (1)
BIGFOIL.COM POLAR EXPORT
NACA67-610 a=0.2
NACA67-610 a=0.2 |  |  |  | Cl Max: | 1.168 | at alpha= | 7.5 | deg
JavaFoil+Calcfoil stall+Eppler ext transition |  |  |  | L/D Max: | 56.866 | at alpha= | 5.5 | deg
Re: | 100000 |  |  | Cd Min: | 0.00968 | at alpha= | 0 | deg
Mach: | 0.1 |  |  | Cl=0 at alpha= | -3.1522 | deg
|  |  |  | @ Cl=0.1, Cd= | 0.035558
|  |  |  | @ Cl=0.4, Cd= | 0.012491
|  |  |  | @ Cl=0.6, Cd= | 0.013451
alpha (deg) | Cl | Cd | Cm | Cl/Cd
-15 | -0.272 | 0.32801 | -0.013 | -0.829
-14.5 | -0.285 | 0.30122 | -0.013 | -0.946
-14 | -0.298 | 0.27847 | -0.013 | -1.07
-13.5 | -0.311 | 0.23915 | -0.013 | -1.299
-13 | -0.323 | 0.22181 | -0.013 | -1.455
-12.5 | -0.334 | 0.19627 | -0.013 | -1.702
-12 | -0.344 | 0.18344 | -0.013 | -1.875
-11.5 | -0.352 | 0.16519 | -0.014 | -2.134
-11 | -0.359 | 0.14907 | -0.014 | -2.407
-10.5 | -0.363 | 0.13448 | -0.014 | -2.698
-10 | -0.364 | 0.12176 | -0.014 | -2.989
-9.5 | -0.362 | 0.10659 | -0.014 | -3.394
-9 | -0.356 | 0.09866 | -0.014 | -3.607
-8.5 | -0.346 | 0.08805 | -0.014 | -3.931
-8 | -0.332 | 0.08245 | -0.014 | -4.028
-7.5 | -0.314 | 0.07334 | -0.015 | -4.278
-7 | -0.291 | 0.06614 | -0.016 | -4.4
-6.5 | -0.264 | 0.06089 | -0.016 | -4.337
-6 | -0.233 | 0.05617 | -0.017 | -4.15
-5.5 | -0.198 | 0.05282 | -0.017 | -3.757
-5 | -0.161 | 0.04891 | -0.017 | -3.283
-4.5 | -0.12 | 0.04621 | -0.018 | -2.594
-4 | -0.077 | 0.04296 | -0.018 | -1.789
-3.5 | -0.032 | 0.04025 | -0.019 | -0.796
-3 | 0.014 | 0.03823 | -0.019 | 0.37
-2.5 | 0.061 | 0.03659 | -0.02 | 1.67
-2 | 0.109 | 0.03532 | -0.02 | 3.076
-1.5 | 0.157 | 0.03434 | -0.021 | 4.56
-1 | 0.205 | 0.03358 | -0.022 | 6.101
-0.5 | 0.254 | 0.03287 | -0.025 | 7.714
0 | 0.362 | 0.00968 | -0.027 | 37.452
0.5 | 0.42 | 0.01397 | -0.055 | 30.097
1 | 0.48 | 0.01394 | -0.056 | 34.407
1.5 | 0.539 | 0.01319 | -0.056 | 40.901
2 | 0.598 | 0.01344 | -0.057 | 44.499
2.5 | 0.657 | 0.01376 | -0.058 | 47.696
3 | 0.715 | 0.01418 | -0.059 | 50.416
3.5 | 0.773 | 0.0147 | -0.06 | 52.591
4 | 0.83 | 0.01524 | -0.061 | 54.446
4.5 | 0.886 | 0.01596 | -0.062 | 55.514
5 | 0.94 | 0.01668 | -0.063 | 56.374
5.5 | 0.993 | 0.01745 | -0.063 | 56.866
6 | 1.042 | 0.01845 | -0.064 | 56.513
6.5 | 1.088 | 0.0225 | -0.065 | 48.34
7 | 1.13 | 0.02359 | -0.065 | 47.898
7.5 | 1.168 | 0.02466 | -0.066 | 47.361
8 | 0.989 | 0.05595 | -0.027 | 17.676
8.5 | 1.006 | 0.06068 | -0.025 | 16.58
9 | 1.017 | 0.06556 | -0.022 | 15.505
9.5 | 1.02 | 0.0717 | -0.021 | 14.222
10 | 1.015 | 0.07704 | -0.021 | 13.178
10.5 | 1.003 | 0.08602 | -0.019 | 11.657
11 | 0.983 | 0.09185 | -0.019 | 10.701
11.5 | 0.956 | 0.09925 | -0.017 | 9.636
12 | 0.924 | 0.10926 | -0.016 | 8.455
12.5 | 0.886 | 0.11901 | -0.015 | 7.449

## 12. Re 100k Mach 0.10 (2)
BIGFOIL.COM POLAR EXPORT
NACA67-610 a=0.2
NACA67-610 a=0.2 |  |  |  | Cl Max: | 1.1927 | at alpha= | 11.5 | deg
XFOIL ncrit=9 |  |  |  | L/D Max: | 57.1099 | at alpha= | 7 | deg
Re: | 100000 |  |  | Cd Min: | 0.22962 | at alpha= | -20 | deg
Mach: | 0.1 |  |  | Cl=0 at alpha= | -0.84066 | deg
|  |  |  | @ Cl=0.1, Cd= | 0.030825
|  |  |  | @ Cl=0.4, Cd= | 0.0273
|  |  |  | @ Cl=0.6, Cd= | 0.02691
alpha (deg) | Cl | Cd | Cm | Cl/Cd
-20 | -0.5427 | 0.22962 | 0.0016 | -2.3635
-19.5 | -0.5274 | 0.22662 | -0.0033 | -2.3272
-19 | -0.5164 | 0.22557 | -0.0083 | -2.2893
-18 | -0.4777 | 0.20682 | -0.0141 | -2.3097
-17.5 | -0.4595 | 0.19934 | -0.0168 | -2.3051
-17 | -0.4431 | 0.19321 | -0.0199 | -2.2934
-16.5 | -0.4271 | 0.18715 | -0.0231 | -2.2821
-16 | -0.412 | 0.18123 | -0.0263 | -2.2734
-15.5 | -0.3977 | 0.17569 | -0.0295 | -2.2636
-14.5 | -0.3877 | 0.17127 | -0.038 | -2.2637
-14 | -0.3856 | 0.16835 | -0.042 | -2.2905
-13.5 | -0.3506 | 0.15153 | -0.0395 | -2.3137
-13 | -0.3407 | 0.14571 | -0.0407 | -2.3382
-12.5 | -0.3352 | 0.14048 | -0.0413 | -2.3861
-12 | -0.3353 | 0.13605 | -0.0408 | -2.4645
-11.5 | -0.3417 | 0.13262 | -0.0395 | -2.5765
-11 | -0.3572 | 0.13089 | -0.0382 | -2.729
-10.5 | -0.3763 | 0.12934 | -0.0371 | -2.9094
-10 | -0.3966 | 0.12727 | -0.0361 | -3.1162
-9.5 | -0.4181 | 0.12465 | -0.0351 | -3.3542
-9 | -0.3935 | 0.11175 | -0.0293 | -3.5213
-8.5 | -0.4019 | 0.10697 | -0.0264 | -3.7571
-8 | -0.4181 | 0.10285 | -0.0238 | -4.0651
-7.5 | -0.4449 | 0.09916 | -0.0207 | -4.4867
-7 | -0.4696 | 0.0952 | -0.0177 | -4.9328
-6.5 | -0.4833 | 0.09073 | -0.0168 | -5.3268
-6 | -0.4864 | 0.08948 | -0.019 | -5.4359
-5.5 | -0.4863 | 0.0788 | -0.0148 | -6.1713
-5 | -0.4783 | 0.07291 | -0.0123 | -6.5601
-4.5 | -0.448 | 0.07187 | -0.0134 | -6.2335
-4 | -0.4199 | 0.06084 | -0.0148 | -6.9017
-3.5 | -0.3569 | 0.05466 | -0.0208 | -6.5295
-3 | -0.2976 | 0.04965 | -0.0249 | -5.994
-2.5 | -0.241 | 0.04507 | -0.0277 | -5.3472
-1 | -0.0232 | 0.03443 | -0.0333 | -0.67383
-0.5 | 0.0496 | 0.03219 | -0.0346 | 1.5409
0 | 0.1194 | 0.0303 | -0.0366 | 3.9406
0.5 | 0.1861 | 0.02919 | -0.038 | 6.3755
1 | 0.3915 | 0.02725 | -0.0654 | 14.367
1.5 | 0.4326 | 0.02749 | -0.0631 | 15.7366
2 | 0.5004 | 0.02738 | -0.0652 | 18.2761
2.5 | 0.5752 | 0.02697 | -0.0682 | 21.3274
3 | 0.6125 | 0.02688 | -0.0645 | 22.7865
3.5 | 0.6869 | 0.02599 | -0.0668 | 26.4294
4 | 0.7629 | 0.02463 | -0.0689 | 30.9744
4.5 | 0.8095 | 0.02384 | -0.066 | 33.9555
5 | 0.8879 | 0.02211 | -0.068 | 40.1583
5.5 | 0.9524 | 0.02093 | -0.0678 | 45.5041
6 | 1.0282 | 0.01959 | -0.0693 | 52.486
6.5 | 1.0666 | 0.01885 | -0.0637 | 56.5836
7 | 1.0908 | 0.0191 | -0.0567 | 57.1099
7.5 | 1.1043 | 0.0197 | -0.0483 | 56.0558
8 | 1.1044 | 0.02056 | -0.0378 | 53.716
8.5 | 1.0814 | 0.02222 | -0.0243 | 48.6679
9 | 1.0448 | 0.02683 | -0.012 | 38.9415
9.5 | 1.0391 | 0.03097 | -0.0049 | 33.5518
10 | 1.0568 | 0.03446 | -0.0005 | 30.6674
10.5 | 1.1142 | 0.03887 | -0.0002 | 28.6648
11 | 1.1747 | 0.04515 | -0.001 | 26.0177
11.5 | 1.1927 | 0.05155 | 0.0032 | 23.1368
12 | 1.1851 | 0.0576 | 0.0088 | 20.5747
12.5 | 1.1823 | 0.06391 | 0.0124 | 18.4995
13 | 1.1507 | 0.07111 | 0.0169 | 16.182
13.5 | 1.0845 | 0.08121 | 0.0187 | 13.3543
14 | 1.0309 | 0.09344 | 0.0155 | 11.0327
14.5 | 0.9822 | 0.10822 | 0.0084 | 9.076
15 | 0.9518 | 0.12339 | 0.0012 | 7.7138
15.5 | 0.8611 | 0.17478 | -0.0289 | 4.9268
16 | 0.8559 | 0.18305 | -0.0347 | 4.6758
16.5 | 0.8521 | 0.19205 | -0.0406 | 4.4369

## 13. Re 100k Mach 0.25 (1)
BIGFOIL.COM POLAR EXPORT
NACA67-610 a=0.2
NACA67-610 a=0.2 |  |  |  | Cl Max: | 1.152 | at alpha= | 7 | deg
JavaFoil+Calcfoil stall+Eppler ext transition |  |  |  | L/D Max: | 56.17 | at alpha= | 5.5 | deg
Re: | 100000 |  |  | Cd Min: | 0.00985 | at alpha= | 0 | deg
Mach: | 0.25 |  |  | Cl=0 at alpha= | -3.1489 | deg
|  |  |  | @ Cl=0.1, Cd= | 0.035958
|  |  |  | @ Cl=0.4, Cd= | 0.011857
|  |  |  | @ Cl=0.6, Cd= | 0.013622
alpha (deg) | Cl | Cd | Cm | Cl/Cd
-13 | -0.056 | 0.28892 | -0.015 | -0.195
-12.5 | -0.054 | 0.25802 | -0.015 | -0.208
-12 | -0.051 | 0.19973 | -0.015 | -0.254
-11.5 | -0.135 | 0.2002 | -0.015 | -0.674
-11 | -0.178 | 0.16515 | -0.015 | -1.076
-10.5 | -0.212 | 0.15831 | -0.015 | -1.339
-10 | -0.24 | 0.19933 | -0.014 | -1.204
-9.5 | -0.262 | 0.15099 | -0.015 | -1.736
-9 | -0.278 | 0.12922 | -0.015 | -2.153
-8.5 | -0.287 | 0.11567 | -0.014 | -2.484
-8 | -0.29 | 0.10207 | -0.014 | -2.837
-7.5 | -0.285 | 0.0843 | -0.015 | -3.376
-7 | -0.272 | 0.07519 | -0.016 | -3.622
-6.5 | -0.253 | 0.06745 | -0.016 | -3.756
-6 | -0.228 | 0.06082 | -0.017 | -3.748
-5.5 | -0.197 | 0.0558 | -0.017 | -3.529
-5 | -0.161 | 0.05064 | -0.018 | -3.18
-4.5 | -0.121 | 0.04788 | -0.018 | -2.531
-4 | -0.078 | 0.04384 | -0.019 | -1.783
-3.5 | -0.033 | 0.04092 | -0.019 | -0.799
-3 | 0.014 | 0.03869 | -0.02 | 0.374
-2.5 | 0.063 | 0.03706 | -0.02 | 1.69
-2 | 0.111 | 0.03563 | -0.021 | 3.127
-1.5 | 0.161 | 0.03456 | -0.021 | 4.651
-1 | 0.21 | 0.03379 | -0.022 | 6.223
-0.5 | 0.26 | 0.03309 | -0.025 | 7.871
0 | 0.372 | 0.00985 | -0.028 | 37.793
0.5 | 0.432 | 0.01415 | -0.056 | 30.494
1 | 0.493 | 0.01406 | -0.058 | 35.068
1.5 | 0.554 | 0.0134 | -0.058 | 41.355
2 | 0.614 | 0.01369 | -0.059 | 44.881
2.5 | 0.674 | 0.01406 | -0.06 | 47.97
3 | 0.734 | 0.01453 | -0.061 | 50.54
3.5 | 0.794 | 0.01507 | -0.062 | 52.649
4 | 0.852 | 0.01569 | -0.062 | 54.281
4.5 | 0.909 | 0.01645 | -0.063 | 55.26
5 | 0.964 | 0.01721 | -0.064 | 56.03
5.5 | 1.017 | 0.01811 | -0.065 | 56.17
6 | 1.067 | 0.0223 | -0.066 | 47.845
6.5 | 1.112 | 0.02338 | -0.066 | 47.555
7 | 1.152 | 0.02465 | -0.067 | 46.747
7.5 | 0.983 | 0.05279 | -0.033 | 18.627
8 | 1.002 | 0.05782 | -0.026 | 17.321
8.5 | 1.011 | 0.06232 | -0.023 | 16.219
9 | 1.01 | 0.06953 | -0.021 | 14.522
9.5 | 0.997 | 0.07726 | -0.021 | 12.9
10 | 0.971 | 0.08312 | -0.02 | 11.679
10.5 | 0.931 | 0.09322 | -0.018 | 9.992
11 | 0.879 | 0.10343 | -0.014 | 8.5
11.5 | 0.815 | 0.11749 | -0.017 | 6.935
12 | 0.74 | 0.13236 | -0.017 | 5.59

## 14. Re 100k Mach 0.25 (2)
BIGFOIL.COM POLAR EXPORT
NACA67-610 a=0.2
NACA67-610 a=0.2 |  |  |  | Cl Max: | 1.162 | at alpha= | 11 | deg
XFOIL ncrit=9 |  |  |  | L/D Max: | 55.3245 | at alpha= | 6.5 | deg
Re: | 100000 |  |  | Cd Min: | 0.23402 | at alpha= | -20 | deg
Mach: | 0.25 |  |  | Cl=0 at alpha= | -0.85935 | deg
|  |  |  | @ Cl=0.1, Cd= | 0.031663
|  |  |  | @ Cl=0.4, Cd= | 0.02804
|  |  |  | @ Cl=0.6, Cd= | 0.027288
alpha (deg) | Cl | Cd | Cm | Cl/Cd
-20 | -0.5493 | 0.23402 | 0.001 | -2.3472
-19.5 | -0.5359 | 0.23276 | -0.0043 | -2.3024
-18.5 | -0.4996 | 0.21756 | -0.0118 | -2.2964
-18 | -0.4787 | 0.20793 | -0.0142 | -2.3022
-17.5 | -0.4608 | 0.20137 | -0.0174 | -2.2883
-17 | -0.4436 | 0.19523 | -0.0208 | -2.2722
-16.5 | -0.4268 | 0.18912 | -0.0242 | -2.2568
-16 | -0.411 | 0.18329 | -0.0276 | -2.2423
-15.5 | -0.3974 | 0.17879 | -0.0314 | -2.2227
-15 | -0.3904 | 0.17657 | -0.0357 | -2.211
-14.5 | -0.3916 | 0.17585 | -0.0402 | -2.2269
-14 | -0.3587 | 0.15972 | -0.0393 | -2.2458
-13.5 | -0.3454 | 0.15302 | -0.0404 | -2.2572
-13 | -0.3368 | 0.14755 | -0.0415 | -2.2826
-12.5 | -0.3332 | 0.14275 | -0.0416 | -2.3342
-12 | -0.3356 | 0.13893 | -0.0408 | -2.4156
-11.5 | -0.347 | 0.13698 | -0.0398 | -2.5332
-11 | -0.3655 | 0.13598 | -0.0389 | -2.6879
-10.5 | -0.3828 | 0.13407 | -0.038 | -2.8552
-10 | -0.4006 | 0.13153 | -0.037 | -3.0457
-9.5 | -0.3725 | 0.1178 | -0.0311 | -3.1621
-9 | -0.3787 | 0.11305 | -0.0286 | -3.3498
-8.5 | -0.3894 | 0.10872 | -0.0265 | -3.5817
-8 | -0.4049 | 0.10474 | -0.0245 | -3.8658
-7.5 | -0.4324 | 0.10155 | -0.0224 | -4.258
-7 | -0.4646 | 0.09879 | -0.02 | -4.7029
-6.5 | -0.4839 | 0.09649 | -0.0204 | -5.015
-6 | -0.4871 | 0.08771 | -0.017 | -5.5535
-5.5 | -0.4866 | 0.08123 | -0.0132 | -5.9904
-5 | -0.4809 | 0.07572 | -0.012 | -6.351
-4.5 | -0.4597 | 0.07128 | -0.0136 | -6.4492
-4 | -0.41 | 0.06276 | -0.0185 | -6.5328
-3.5 | -0.3515 | 0.05637 | -0.0239 | -6.2356
-3 | -0.2939 | 0.05079 | -0.028 | -5.7866
-2.5 | -0.2333 | 0.04642 | -0.0313 | -5.0259
-2 | -0.1831 | 0.04177 | -0.0325 | -4.3835
-1 | -0.02 | 0.03534 | -0.0353 | -0.56593
-0.5 | 0.0511 | 0.03322 | -0.0359 | 1.5382
0 | 0.1205 | 0.03101 | -0.0375 | 3.8858
0.5 | 0.1868 | 0.02977 | -0.0386 | 6.2748
1 | 0.2516 | 0.02869 | -0.0393 | 8.7696
1.5 | 0.464 | 0.02776 | -0.0679 | 16.7147
2 | 0.5096 | 0.0278 | -0.0657 | 18.3309
2.5 | 0.584 | 0.02734 | -0.0681 | 21.3606
3 | 0.6238 | 0.02721 | -0.0646 | 22.9254
3.5 | 0.6992 | 0.02623 | -0.0665 | 26.6565
4 | 0.7794 | 0.02474 | -0.0686 | 31.5036
4.5 | 0.826 | 0.02399 | -0.0652 | 34.431
5 | 0.9174 | 0.02204 | -0.0687 | 41.6243
5.5 | 0.9876 | 0.02093 | -0.069 | 47.1859
6 | 1.0437 | 0.02031 | -0.0667 | 51.3885
6.5 | 1.0827 | 0.01957 | -0.0604 | 55.3245
7 | 1.1033 | 0.01996 | -0.0523 | 55.2756
7.5 | 1.1079 | 0.02064 | -0.0418 | 53.6773
8 | 1.0959 | 0.02166 | -0.0291 | 50.5956
8.5 | 1.0641 | 0.02438 | -0.0155 | 43.6464
9 | 1.0363 | 0.02933 | -0.0055 | 35.3324
9.5 | 1.0375 | 0.03341 | 0.0008 | 31.0536
10 | 1.0669 | 0.03735 | 0.0043 | 28.5649
10.5 | 1.1243 | 0.04226 | 0.0053 | 26.6044
11 | 1.162 | 0.04908 | 0.0071 | 23.6756
11.5 | 1.1553 | 0.05523 | 0.0126 | 20.918
12 | 1.1339 | 0.06238 | 0.0174 | 18.1773
12.5 | 1.1018 | 0.07049 | 0.0202 | 15.6306
13 | 1.0634 | 0.07997 | 0.0203 | 13.2975
13.5 | 1.023 | 0.09121 | 0.0172 | 11.2159
14 | 0.9802 | 0.10482 | 0.0108 | 9.3513
14.5 | 0.9505 | 0.11932 | 0.0037 | 7.966
15 | 0.8781 | 0.15016 | -0.0178 | 5.8478
15.5 | 0.87 | 0.17952 | -0.03 | 4.8463
16 | 0.8541 | 0.18749 | -0.0382 | 4.5554

## 15. Re 100k Mach 0.50 (1)
BIGFOIL.COM POLAR EXPORT
NACA67-610 a=0.2
NACA67-610 a=0.2 |  |  |  | Cl Max: | 1.214 | at alpha= | 20 | deg
JavaFoil+Calcfoil stall+Eppler ext transition |  |  |  | L/D Max: | 53.737 | at alpha= | 4.5 | deg
Re: | 100000 |  |  | Cd Min: | 0.01067 | at alpha= | 0 | deg
Mach: | 0.5 |  |  | Cl=0 at alpha= | -3.16 | deg
|  |  |  | @ Cl=0.1, Cd= | 0.038344
|  |  |  | @ Cl=0.4, Cd= | 0.013479
|  |  |  | @ Cl=0.6, Cd= | 0.014471
alpha (deg) | Cl | Cd | Cm | Cl/Cd
-20 | -0.91 | 0.34619 | -0.02 | -2.627
-19.5 | -0.884 | 0.31899 | -0.02 | -2.77
-19 | -0.857 | 0.32137 | -0.021 | -2.667
-18.5 | -0.829 | 0.30294 | -0.02 | -2.735
-18 | -0.802 | 0.29311 | -0.02 | -2.736
-17.5 | -0.775 | 0.28692 | -0.02 | -2.703
-17 | -0.749 | 0.27441 | -0.02 | -2.73
-16.5 | -0.723 | 0.26978 | -0.021 | -2.678
-16 | -0.696 | 0.2725 | -0.021 | -2.553
-15.5 | -0.669 | 0.26853 | -0.021 | -2.492
-15 | -0.642 | 0.26471 | -0.021 | -2.427
-14.5 | -0.614 | 0.23555 | -0.02 | -2.607
-14 | -0.587 | 0.22656 | -0.02 | -2.593
-13.5 | -0.56 | 0.23486 | -0.02 | -2.386
-13 | -0.534 | 0.21765 | -0.021 | -2.452
-12.5 | -0.507 | 0.21127 | -0.021 | -2.399
-12 | -0.48 | 0.21156 | -0.021 | -2.268
-11.5 | -0.453 | 0.30399 | -0.022 | -1.49
-11 | -0.426 | 0.20214 | -0.022 | -2.107
-10.5 | -0.398 | 0.18356 | -0.02 | -2.168
-10 | -0.371 | 0.1791 | -0.021 | -2.071
-9.5 | -0.344 | 0.16585 | -0.021 | -2.074
-9 | -0.317 | 0.16272 | -0.021 | -1.948
-8.5 | -0.29 | 0.15969 | -0.021 | -1.815
-8 | -0.263 | 0.1725 | -0.021 | -1.523
-7.5 | -0.235 | 0.15182 | -0.019 | -1.55
-7 | -0.208 | 0.14283 | -0.02 | -1.458
-6.5 | -0.181 | 0.15074 | -0.02 | -1.202
-6 | -0.154 | 0.13589 | -0.02 | -1.134
-5.5 | -0.127 | 0.12748 | -0.02 | -0.997
-5 | -0.1 | 0.12561 | -0.021 | -0.796
-4.5 | -0.073 | 0.10409 | -0.019 | -0.7
-4 | -0.075 | 0.05719 | -0.02 | -1.319
-3.5 | -0.034 | 0.04773 | -0.021 | -0.719
-3 | 0.016 | 0.04294 | -0.021 | 0.364
-2.5 | 0.069 | 0.03975 | -0.022 | 1.727
-2 | 0.123 | 0.0373 | -0.023 | 3.301
-1.5 | 0.178 | 0.03576 | -0.023 | 4.989
-1 | 0.234 | 0.03477 | -0.024 | 6.733
-0.5 | 0.29 | 0.03408 | -0.027 | 8.515
0 | 0.415 | 0.01067 | -0.03 | 38.914
0.5 | 0.484 | 0.01073 | -0.034 | 45.112
1 | 0.551 | 0.0145 | -0.064 | 38.017
1.5 | 0.618 | 0.01446 | -0.065 | 42.772
2 | 0.685 | 0.0149 | -0.066 | 45.988
2.5 | 0.752 | 0.01549 | -0.067 | 48.527
3 | 0.818 | 0.01614 | -0.068 | 50.67
3.5 | 0.883 | 0.01693 | -0.069 | 52.159
4 | 0.947 | 0.01781 | -0.069 | 53.17
4.5 | 1.008 | 0.01876 | -0.07 | 53.737
5 | 1.067 | 0.01996 | -0.071 | 53.461
5.5 | 1.121 | 0.02476 | -0.072 | 45.279
6 | 1.167 | 0.02635 | -0.073 | 44.264
6.5 | 1.199 | 0.02807 | -0.074 | 42.699
7 | 1.004 | 0.05473 | -0.03 | 18.346
7.5 | 0.982 | 0.06313 | -0.024 | 15.552
8 | 0.799 | 0.08771 | -0.019 | 9.114
8.5 | 0.62 | 0.14338 | -0.023 | 4.323
9 | 0.646 | 0.14934 | -0.029 | 4.328
9.5 | 0.672 | 0.15331 | -0.029 | 4.385
10 | 0.698 | 0.15895 | -0.029 | 4.392
10.5 | 0.725 | 0.18562 | -0.034 | 3.904
11 | 0.751 | 0.19243 | -0.035 | 3.9
11.5 | 0.777 | 0.20392 | -0.037 | 3.809
12 | 0.803 | 0.20547 | -0.039 | 3.909
12.5 | 0.829 | 0.22131 | -0.04 | 3.744
13 | 0.854 | 0.22381 | -0.04 | 3.816
13.5 | 0.881 | 0.24175 | -0.044 | 3.646
14 | 0.907 | 0.24634 | -0.045 | 3.68
14.5 | 0.932 | 0.26504 | -0.045 | 3.516
15 | 0.958 | 0.26747 | -0.047 | 3.581
15.5 | 0.984 | 0.28853 | -0.049 | 3.412
16 | 1.01 | 0.2955 | -0.05 | 3.416
16.5 | 1.035 | 0.29959 | -0.051 | 3.454
17 | 1.063 | 0.31763 | -0.054 | 3.345
17.5 | 1.087 | 0.32049 | -0.055 | 3.393
18 | 1.112 | 0.32511 | -0.055 | 3.421
18.5 | 1.138 | 0.33202 | -0.057 | 3.428
19 | 1.165 | 0.36113 | -0.059 | 3.226
19.5 | 1.19 | 0.36823 | -0.06 | 3.23
20 | 1.214 | 0.37591 | -0.06 | 3.229

## 16. Re 100k Mach 0.50 (2)
BIGFOIL.COM POLAR EXPORT
NACA67-610 a=0.2
NACA67-610 a=0.2 |  |  |  | Cl Max: | 1.1078 | at alpha= | 7 | deg
XFOIL ncrit=9 |  |  |  | L/D Max: | 45.3086 | at alpha= | 6.5 | deg
Re: | 100000 |  |  | Cd Min: | 0.25352 | at alpha= | -20 | deg
Mach: | 0.5 |  |  | Cl=0 at alpha= | -0.84255 | deg
|  |  |  | @ Cl=0.1, Cd= | 0.034906
|  |  |  | @ Cl=0.4, Cd= | 0.030376
|  |  |  | @ Cl=0.6, Cd= | 0.02939
alpha (deg) | Cl | Cd | Cm | Cl/Cd
-20 | -0.585 | 0.25352 | -0.0002 | -2.3075
-19.5 | -0.5603 | 0.24193 | -0.0037 | -2.316
-19 | -0.538 | 0.23406 | -0.008 | -2.2986
-18.5 | -0.5161 | 0.22685 | -0.0124 | -2.2751
-18 | -0.4946 | 0.21978 | -0.0168 | -2.2504
-17.5 | -0.4733 | 0.21296 | -0.0212 | -2.2225
-17 | -0.453 | 0.20695 | -0.0257 | -2.1889
-16.5 | -0.4368 | 0.2037 | -0.0308 | -2.1443
-16 | -0.4271 | 0.20238 | -0.0357 | -2.1104
-15 | -0.3789 | 0.17985 | -0.0397 | -2.1068
-14.5 | -0.3624 | 0.17301 | -0.0416 | -2.0947
-14 | -0.35 | 0.16734 | -0.0432 | -2.0916
-13.5 | -0.3433 | 0.16265 | -0.0437 | -2.1107
-13 | -0.3447 | 0.16019 | -0.0436 | -2.1518
-12.5 | -0.3573 | 0.16012 | -0.0432 | -2.2315
-12 | -0.3702 | 0.15899 | -0.0426 | -2.3284
-11.5 | -0.3489 | 0.14611 | -0.0387 | -2.3879
-11 | -0.3454 | 0.14005 | -0.0362 | -2.4663
-10.5 | -0.3465 | 0.13526 | -0.0343 | -2.5617
-10 | -0.3496 | 0.13069 | -0.0327 | -2.675
-9.5 | -0.3582 | 0.12731 | -0.0319 | -2.8136
-9 | -0.3819 | 0.12669 | -0.0325 | -3.0144
-8.5 | -0.3739 | 0.11768 | -0.0292 | -3.1773
-8 | -0.3734 | 0.11169 | -0.0261 | -3.3432
-7.5 | -0.3836 | 0.10712 | -0.0241 | -3.581
-7 | -0.4046 | 0.10377 | -0.0228 | -3.899
-6.5 | -0.4466 | 0.10233 | -0.0207 | -4.3643
-6 | -0.4781 | 0.10076 | -0.0201 | -4.7449
-5.5 | -0.469 | 0.09003 | -0.0139 | -5.2094
-5 | -0.4539 | 0.08322 | -0.0172 | -5.4542
-4.5 | -0.4204 | 0.07606 | -0.0258 | -5.5272
-4 | -0.3767 | 0.07099 | -0.0325 | -5.3064
-3.5 | -0.3381 | 0.06274 | -0.0345 | -5.3889
-3 | -0.2872 | 0.05734 | -0.0376 | -5.0087
-2.5 | -0.2412 | 0.0509 | -0.0384 | -4.7387
-1.5 | -0.1575 | 0.04081 | -0.0355 | -3.8593
-1 | -0.0262 | 0.03906 | -0.0414 | -0.67076
-0.5 | 0.057 | 0.0361 | -0.042 | 1.5789
0 | 0.1384 | 0.03384 | -0.0435 | 4.0898
0.5 | 0.203 | 0.03237 | -0.0429 | 6.2712
1 | 0.2721 | 0.03119 | -0.0425 | 8.7239
1.5 | 0.4906 | 0.0298 | -0.0697 | 16.4631
2 | 0.5671 | 0.02939 | -0.0708 | 19.2957
2.5 | 0.6073 | 0.02939 | -0.066 | 20.6635
3 | 0.6512 | 0.0293 | -0.0616 | 22.2253
3.5 | 0.7281 | 0.02818 | -0.0614 | 25.8375
4 | 0.7707 | 0.02792 | -0.0561 | 27.6039
4.5 | 0.8731 | 0.02614 | -0.0589 | 33.4009
5 | 0.933 | 0.02579 | -0.0557 | 36.1768
5.5 | 1.0137 | 0.02523 | -0.0554 | 40.1784
6 | 1.0512 | 0.02563 | -0.0483 | 41.0144
6.5 | 1.101 | 0.0243 | -0.0402 | 45.3086
7 | 1.1078 | 0.0246 | -0.0278 | 45.0325
7.5 | 1.1032 | 0.02568 | -0.0152 | 42.9595
8 | 1.0783 | 0.02849 | -0.0029 | 37.8484
8.5 | 1.0431 | 0.03387 | 0.0066 | 30.7972
9.5 | 1.0365 | 0.04453 | 0.0182 | 23.2764
10 | 1.061 | 0.04988 | 0.0226 | 21.2711
10.5 | 1.0615 | 0.05716 | 0.0254 | 18.5707
11 | 1.0389 | 0.06647 | 0.0258 | 15.6296
11.5 | 1.0054 | 0.07758 | 0.0228 | 12.9595
12 | 0.9651 | 0.09112 | 0.0162 | 10.5915

## 17. Re 250k Mach 0.00 (1)
BIGFOIL.COM POLAR EXPORT
NACA67-610 a=0.2
NACA67-610 a=0.2 |  |  |  | Cl Max: | 1.222 | at alpha= | 8.5 | deg
JavaFoil+Calcfoil stall+Eppler ext transition |  |  |  | L/D Max: | 80.738 | at alpha= | 5 | deg
Re: | 250000 |  |  | Cd Min: | 0.00871 | at alpha= | 1.5 | deg
Mach: | 0 |  |  | Cl=0 at alpha= | -3.1522 | deg
|  |  |  | @ Cl=0.1, Cd= | 0.032169
|  |  |  | @ Cl=0.4, Cd= | 0.010085
|  |  |  | @ Cl=0.6, Cd= | 0.0089558
alpha (deg) | Cl | Cd | Cm | Cl/Cd
-15.5 | -0.299 | 0.19772 | -0.013 | -1.511
-15 | -0.311 | 0.19087 | -0.014 | -1.628
-14.5 | -0.322 | 0.17572 | -0.013 | -1.831
-14 | -0.333 | 0.16257 | -0.014 | -2.047
-13.5 | -0.343 | 0.15563 | -0.014 | -2.205
-13 | -0.353 | 0.1416 | -0.014 | -2.491
-12.5 | -0.361 | 0.13592 | -0.014 | -2.659
-12 | -0.369 | 0.12367 | -0.014 | -2.982
-11.5 | -0.374 | 0.12148 | -0.014 | -3.081
-11 | -0.378 | 0.11263 | -0.014 | -3.356
-10.5 | -0.379 | 0.1066 | -0.014 | -3.556
-10 | -0.378 | 0.09363 | -0.014 | -4.033
-9.5 | -0.373 | 0.08529 | -0.014 | -4.372
-9 | -0.365 | 0.07842 | -0.015 | -4.652
-8.5 | -0.353 | 0.07419 | -0.015 | -4.756
-8 | -0.337 | 0.06866 | -0.015 | -4.908
-7.5 | -0.317 | 0.06144 | -0.016 | -5.162
-7 | -0.293 | 0.05705 | -0.016 | -5.139
-6.5 | -0.265 | 0.05287 | -0.017 | -5.018
-6 | -0.234 | 0.04856 | -0.017 | -4.81
-5.5 | -0.198 | 0.04552 | -0.017 | -4.36
-5 | -0.16 | 0.04273 | -0.018 | -3.752
-4.5 | -0.12 | 0.04041 | -0.018 | -2.959
-4 | -0.077 | 0.03813 | -0.019 | -2.01
-3.5 | -0.032 | 0.03598 | -0.019 | -0.888
-3 | 0.014 | 0.03433 | -0.02 | 0.41
-2.5 | 0.061 | 0.03309 | -0.02 | 1.839
-2 | 0.108 | 0.03198 | -0.021 | 3.383
-1.5 | 0.156 | 0.0311 | -0.022 | 5.013
-1 | 0.204 | 0.03012 | -0.025 | 6.785
-0.5 | 0.313 | 0.0099 | -0.054 | 31.655
0 | 0.366 | 0.01012 | -0.055 | 36.118
0.5 | 0.424 | 0.01006 | -0.056 | 42.161
1 | 0.483 | 0.01001 | -0.057 | 48.274
1.5 | 0.542 | 0.00871 | -0.057 | 62.315
2 | 0.601 | 0.00896 | -0.058 | 67.072
2.5 | 0.659 | 0.00929 | -0.059 | 70.947
3 | 0.717 | 0.00971 | -0.06 | 73.874
3.5 | 0.775 | 0.00987 | -0.061 | 78.51
4 | 0.831 | 0.01036 | -0.061 | 80.261
4.5 | 0.887 | 0.01101 | -0.062 | 80.552
5 | 0.941 | 0.01165 | -0.063 | 80.738
5.5 | 0.994 | 0.01263 | -0.064 | 78.633
6 | 1.043 | 0.01348 | -0.065 | 77.404
6.5 | 1.087 | 0.01811 | -0.065 | 60.028
7 | 1.13 | 0.01909 | -0.066 | 59.18
7.5 | 1.168 | 0.02011 | -0.067 | 58.091
8 | 1.2 | 0.02119 | -0.067 | 56.642
8.5 | 1.222 | 0.02223 | -0.068 | 54.96
9 | 1.018 | 0.05935 | -0.027 | 17.148
9.5 | 1.022 | 0.06456 | -0.024 | 15.833
10 | 1.02 | 0.06832 | -0.023 | 14.932
10.5 | 1.011 | 0.07508 | -0.022 | 13.464
11 | 0.995 | 0.08167 | -0.021 | 12.182
11.5 | 0.973 | 0.08537 | -0.021 | 11.395
12 | 0.945 | 0.09196 | -0.02 | 10.276
12.5 | 0.912 | 0.10344 | -0.014 | 8.819
13 | 0.876 | 0.11234 | -0.018 | 7.801
13.5 | 0.838 | 0.11565 | -0.02 | 7.243

## 18. Re 250k Mach 0.00 (2)
BIGFOIL.COM POLAR EXPORT
NACA67-610 a=0.2
NACA67-610 a=0.2 |  |  |  | Cl Max: | 1.1956 | at alpha= | 13 | deg
XFOIL ncrit=9 |  |  |  | L/D Max: | 92.4576 | at alpha= | 4.5 | deg
Re: | 250000 |  |  | Cd Min: | 0.20218 | at alpha= | 18 | deg
Mach: | 0 |  |  | Cl=0 at alpha= | -99 | deg
|  |  |  | @ Cl=0.1, Cd= | 0.01755
|  |  |  | @ Cl=0.4, Cd= | 0.014714
|  |  |  | @ Cl=0.6, Cd= | 0.013025
alpha (deg) | Cl | Cd | Cm | Cl/Cd
-1 | 0.2507 | 0.01755 | -0.0688 | 14.2849
-0.5 | 0.3107 | 0.01607 | -0.069 | 19.3342
0 | 0.3566 | 0.01508 | -0.0667 | 23.6472
0.5 | 0.635 | 0.01273 | -0.1089 | 49.8822
1 | 0.6784 | 0.01235 | -0.1063 | 54.9312
1.5 | 0.7225 | 0.01195 | -0.1038 | 60.4603
2 | 0.7671 | 0.01155 | -0.1014 | 66.4156
2.5 | 0.8124 | 0.01115 | -0.0991 | 72.861
3 | 0.8541 | 0.01092 | -0.0964 | 78.2143
3.5 | 0.8972 | 0.01067 | -0.0939 | 84.0862
4 | 0.941 | 0.01051 | -0.0914 | 89.5338
4.5 | 0.9819 | 0.01062 | -0.0885 | 92.4576
5 | 1.0157 | 0.01102 | -0.0842 | 92.1688
5.5 | 1.0415 | 0.01166 | -0.0786 | 89.3225
6 | 1.0647 | 0.01233 | -0.0726 | 86.3504
6.5 | 1.0802 | 0.01304 | -0.0652 | 82.8374
7 | 1.0852 | 0.01379 | -0.0558 | 78.6947
7.5 | 1.075 | 0.01455 | -0.0435 | 73.8832
8 | 1.0656 | 0.01597 | -0.0323 | 66.7251
8.5 | 1.049 | 0.01941 | -0.0221 | 54.0443
9 | 1.0595 | 0.02186 | -0.0162 | 48.4675
9.5 | 1.0727 | 0.0243 | -0.0112 | 44.144
10 | 1.0823 | 0.02728 | -0.0061 | 39.6738
10.5 | 1.0941 | 0.03058 | -0.0018 | 35.7783
11 | 1.1172 | 0.03317 | 0.0013 | 33.681
11.5 | 1.1422 | 0.03716 | 0.0039 | 30.7374
12 | 1.17 | 0.04085 | 0.0064 | 28.6414
12.5 | 1.1858 | 0.04469 | 0.009 | 26.5339
13 | 1.1956 | 0.04969 | 0.0113 | 24.0612
14 | 1.1541 | 0.06681 | 0.0163 | 17.2744
15 | 1.0905 | 0.08715 | 0.0135 | 12.5129
15.5 | 1.0648 | 0.09757 | 0.0089 | 10.9132
16 | 1.0298 | 0.11165 | 0.0009 | 9.2235
16.5 | 0.9068 | 0.15793 | -0.0267 | 5.7418
17 | 0.8728 | 0.18787 | -0.0399 | 4.6458
17.5 | 0.8807 | 0.19668 | -0.0444 | 4.4778
18 | 0.8971 | 0.20218 | -0.0463 | 4.4371

## 19. Re 250k Mach 0.10 (1)
BIGFOIL.COM POLAR EXPORT
NACA67-610 a=0.2
NACA67-610 a=0.2 |  |  |  | Cl Max: | 1.224 | at alpha= | 8.5 | deg
JavaFoil+Calcfoil stall+Eppler ext transition |  |  |  | L/D Max: | 80.602 | at alpha= | 5 | deg
Re: | 250000 |  |  | Cd Min: | 0.00874 | at alpha= | 1.5 | deg
Mach: | 0.1 |  |  | Cl=0 at alpha= | -3.1522 | deg
|  |  |  | @ Cl=0.1, Cd= | 0.032226
|  |  |  | @ Cl=0.4, Cd= | 0.01007
|  |  |  | @ Cl=0.6, Cd= | 0.0089824
alpha (deg) | Cl | Cd | Cm | Cl/Cd
-15 | -0.272 | 0.19013 | -0.013 | -1.43
-14.5 | -0.285 | 0.18507 | -0.014 | -1.541
-14 | -0.298 | 0.17191 | -0.014 | -1.734
-13.5 | -0.311 | 0.15642 | -0.014 | -1.987
-13 | -0.323 | 0.15048 | -0.014 | -2.146
-12.5 | -0.334 | 0.14059 | -0.014 | -2.377
-12 | -0.344 | 0.12523 | -0.014 | -2.748
-11.5 | -0.353 | 0.12083 | -0.014 | -2.918
-11 | -0.359 | 0.11584 | -0.014 | -3.098
-10.5 | -0.363 | 0.10722 | -0.014 | -3.384
-10 | -0.364 | 0.09745 | -0.014 | -3.735
-9.5 | -0.362 | 0.08828 | -0.014 | -4.098
-9 | -0.356 | 0.08003 | -0.015 | -4.448
-8.5 | -0.346 | 0.07425 | -0.015 | -4.663
-8 | -0.332 | 0.06935 | -0.015 | -4.79
-7.5 | -0.314 | 0.06197 | -0.016 | -5.064
-7 | -0.291 | 0.05745 | -0.017 | -5.067
-6.5 | -0.264 | 0.05265 | -0.017 | -5.018
-6 | -0.233 | 0.04895 | -0.017 | -4.764
-5.5 | -0.198 | 0.04569 | -0.017 | -4.344
-5 | -0.161 | 0.04289 | -0.018 | -3.744
-4.5 | -0.12 | 0.04071 | -0.018 | -2.945
-4 | -0.077 | 0.03826 | -0.019 | -2.009
-3.5 | -0.032 | 0.03613 | -0.019 | -0.887
-3 | 0.014 | 0.03443 | -0.02 | 0.41
-2.5 | 0.061 | 0.03316 | -0.02 | 1.844
-2 | 0.109 | 0.03201 | -0.021 | 3.396
-1.5 | 0.157 | 0.03115 | -0.022 | 5.028
-1 | 0.205 | 0.03021 | -0.025 | 6.796
-0.5 | 0.315 | 0.00989 | -0.054 | 31.822
0 | 0.367 | 0.01012 | -0.055 | 36.289
0.5 | 0.426 | 0.01003 | -0.056 | 42.466
1 | 0.486 | 0.01006 | -0.057 | 48.245
1.5 | 0.545 | 0.00874 | -0.058 | 62.397
2 | 0.604 | 0.009 | -0.058 | 67.113
2.5 | 0.662 | 0.00933 | -0.059 | 70.995
3 | 0.721 | 0.00976 | -0.06 | 73.839
3.5 | 0.778 | 0.00992 | -0.061 | 78.484
4 | 0.835 | 0.01042 | -0.062 | 80.149
4.5 | 0.891 | 0.0111 | -0.063 | 80.267
5 | 0.945 | 0.01173 | -0.063 | 80.602
5.5 | 0.998 | 0.01272 | -0.064 | 78.456
6 | 1.048 | 0.01359 | -0.065 | 77.118
6.5 | 1.091 | 0.01823 | -0.065 | 59.88
7 | 1.134 | 0.01924 | -0.066 | 58.923
7.5 | 1.172 | 0.02029 | -0.067 | 57.765
8 | 1.203 | 0.02136 | -0.068 | 56.32
8.5 | 1.224 | 0.02238 | -0.068 | 54.674
9 | 1.018 | 0.05979 | -0.026 | 17.019
9.5 | 1.02 | 0.06485 | -0.023 | 15.73
10 | 1.016 | 0.06926 | -0.023 | 14.662
10.5 | 1.003 | 0.07634 | -0.022 | 13.14
11 | 0.983 | 0.08083 | -0.022 | 12.164
11.5 | 0.957 | 0.08867 | -0.021 | 10.788
12 | 0.924 | 0.0956 | -0.02 | 9.666
12.5 | 0.887 | 0.10432 | -0.02 | 8.5
13 | 0.845 | 0.11503 | -0.017 | 7.349
13.5 | 0.802 | 0.12067 | -0.02 | 6.644

## 20. Re 250k Mach 0.10 (2)
BIGFOIL.COM POLAR EXPORT
NACA67-610 a=0.2
NACA67-610 a=0.2 |  |  |  | Cl Max: | 1.1869 | at alpha= | 13 | deg
XFOIL ncrit=9 |  |  |  | L/D Max: | 92.3386 | at alpha= | 4.5 | deg
Re: | 250000 |  |  | Cd Min: | 0.20373 | at alpha= | 18 | deg
Mach: | 0.1 |  |  | Cl=0 at alpha= | -3.1848 | deg
|  |  |  | @ Cl=0.1, Cd= | 0.024633
|  |  |  | @ Cl=0.4, Cd= | 0.014741
|  |  |  | @ Cl=0.6, Cd= | 0.013045
alpha (deg) | Cl | Cd | Cm | Cl/Cd
-7 | -0.2651 | 0.07103 | -0.0749 | -3.7322
-6.5 | -0.2326 | 0.06431 | -0.0791 | -3.6169
-6 | -0.2199 | 0.05946 | -0.0774 | -3.6983
-5.5 | -0.1796 | 0.05681 | -0.0769 | -3.1614
-5 | -0.1481 | 0.04699 | -0.0788 | -3.1517
-4.5 | -0.1262 | 0.04306 | -0.075 | -2.9308
-4 | -0.0505 | 0.04039 | -0.0774 | -1.2503
-3.5 | -0.0328 | 0.03371 | -0.0733 | -0.97301
-2 | 0.1233 | 0.02304 | -0.0686 | 5.3516
-1.5 | 0.198 | 0.01972 | -0.0701 | 10.0406
-0.5 | 0.3136 | 0.01611 | -0.0695 | 19.4662
0 | 0.3589 | 0.01509 | -0.0671 | 23.784
1 | 0.682 | 0.01235 | -0.1067 | 55.2227
1.5 | 0.7265 | 0.01194 | -0.1042 | 60.8459
2 | 0.7715 | 0.01153 | -0.1018 | 66.9124
2.5 | 0.8152 | 0.01122 | -0.0993 | 72.656
3 | 0.8589 | 0.01091 | -0.0967 | 78.7259
3.5 | 0.9022 | 0.01067 | -0.0942 | 84.5548
4 | 0.9454 | 0.01056 | -0.0916 | 89.5265
4.5 | 0.9871 | 0.01069 | -0.0887 | 92.3386
5 | 1.02 | 0.01111 | -0.0842 | 91.8092
5.5 | 1.0454 | 0.01177 | -0.0784 | 88.819
6 | 1.0681 | 0.01243 | -0.0722 | 85.9292
6.5 | 1.082 | 0.01317 | -0.0644 | 82.1564
7 | 1.0857 | 0.01391 | -0.0547 | 78.0518
7.5 | 1.0737 | 0.01465 | -0.0419 | 73.2901
8 | 1.0641 | 0.01624 | -0.0308 | 65.5234
8.5 | 1.0488 | 0.01971 | -0.0209 | 53.2116
9 | 1.0594 | 0.02219 | -0.0151 | 47.7422
9.5 | 1.072 | 0.02471 | -0.01 | 43.3832
10 | 1.0817 | 0.02774 | -0.0049 | 38.9942
10.5 | 1.093 | 0.03132 | -0.0005 | 34.8978
11 | 1.1167 | 0.03379 | 0.0024 | 33.0482
11.5 | 1.1418 | 0.03789 | 0.0051 | 30.1346
12 | 1.1687 | 0.04191 | 0.0077 | 27.8859
12.5 | 1.1816 | 0.04602 | 0.0105 | 25.6758
13 | 1.1869 | 0.05108 | 0.0129 | 23.2361
13.5 | 1.1705 | 0.06013 | 0.0156 | 19.4662
14 | 1.138 | 0.06958 | 0.0169 | 16.3553
15 | 1.0776 | 0.08954 | 0.0126 | 12.0348
15.5 | 1.0506 | 0.10086 | 0.007 | 10.4164
16 | 1.008 | 0.11769 | -0.003 | 8.5649
16.5 | 0.8809 | 0.17199 | -0.0324 | 5.1218
17 | 0.8732 | 0.18911 | -0.0406 | 4.6174
17.5 | 0.8812 | 0.19795 | -0.0452 | 4.4516
18 | 0.8975 | 0.20373 | -0.0473 | 4.4053

## 21. Re 250k Mach 0.25 (1)
BIGFOIL.COM POLAR EXPORT
NACA67-610 a=0.2
NACA67-610 a=0.2 |  |  |  | Cl Max: | 1.217 | at alpha= | 8 | deg
JavaFoil+Calcfoil stall+Eppler ext transition |  |  |  | L/D Max: | 79.856 | at alpha= | 5 | deg
Re: | 250000 |  |  | Cd Min: | 0.00892 | at alpha= | 1.5 | deg
Mach: | 0.25 |  |  | Cl=0 at alpha= | -3.1489 | deg
|  |  |  | @ Cl=0.1, Cd= | 0.032491
|  |  |  | @ Cl=0.4, Cd= | 0.010193
|  |  |  | @ Cl=0.6, Cd= | 0.12926
alpha (deg) | Cl | Cd | Cm | Cl/Cd
-13 | -0.056 | 0.21787 | -0.016 | -0.259
-12.5 | -0.054 | 0.18525 | -0.016 | -0.289
-12 | -0.051 | 0.15902 | -0.016 | -0.319
-11.5 | -0.135 | 0.15273 | -0.016 | -0.884
-11 | -0.178 | 0.12913 | -0.016 | -1.377
-10.5 | -0.212 | 0.12105 | -0.016 | -1.751
-10 | -0.24 | 0.11393 | -0.015 | -2.107
-9.5 | -0.262 | 0.0982 | -0.016 | -2.67
-9 | -0.278 | 0.08986 | -0.016 | -3.096
-8.5 | -0.287 | 0.09218 | -0.015 | -3.118
-8 | -0.29 | 0.08074 | -0.015 | -3.586
-7.5 | -0.285 | 0.06881 | -0.016 | -4.136
-7 | -0.272 | 0.06281 | -0.016 | -4.337
-6.5 | -0.253 | 0.05714 | -0.017 | -4.435
-6 | -0.228 | 0.05166 | -0.018 | -4.413
-5.5 | -0.197 | 0.04793 | -0.018 | -4.109
-5 | -0.161 | 0.04416 | -0.018 | -3.647
-4.5 | -0.121 | 0.04183 | -0.019 | -2.897
-4 | -0.078 | 0.03866 | -0.019 | -2.022
-3.5 | -0.033 | 0.03659 | -0.02 | -0.894
-3 | 0.014 | 0.03477 | -0.02 | 0.416
-2.5 | 0.063 | 0.03337 | -0.021 | 1.877
-2 | 0.111 | 0.03223 | -0.021 | 3.459
-1.5 | 0.161 | 0.03131 | -0.022 | 5.134
-1 | 0.211 | 0.03041 | -0.025 | 6.928
-0.5 | 0.323 | 0.00997 | -0.056 | 32.449
0 | 0.377 | 0.01022 | -0.057 | 36.891
0.5 | 0.437 | 0.01015 | -0.057 | 43.103
1 | 0.499 | 0.01021 | -0.058 | 48.882
1.5 | 0.56 | 0.00892 | -0.059 | 62.805
2 | 0.62 | 0.00921 | -0.06 | 67.369
2.5 | 0.68 | 0.00957 | -0.061 | 71.079
3 | 0.74 | 0.01006 | -0.062 | 73.525
3.5 | 0.799 | 0.01057 | -0.063 | 75.61
4 | 0.857 | 0.01113 | -0.063 | 76.992
4.5 | 0.914 | 0.01149 | -0.064 | 79.574
5 | 0.969 | 0.01214 | -0.065 | 79.856
5.5 | 1.023 | 0.01324 | -0.066 | 77.235
6 | 1.07 | 0.01803 | -0.066 | 59.353
6.5 | 1.116 | 0.01901 | -0.067 | 58.698
7 | 1.157 | 0.02017 | -0.068 | 57.335
7.5 | 1.192 | 0.02129 | -0.069 | 55.98
8 | 1.217 | 0.02246 | -0.069 | 54.195
8.5 | 1.013 | 0.05702 | -0.031 | 17.771
9 | 1.01 | 0.06239 | -0.023 | 16.189
9.5 | 0.997 | 0.06789 | -0.023 | 14.685
10 | 0.971 | 0.07368 | -0.022 | 13.179
10.5 | 0.932 | 0.08068 | -0.021 | 11.547
11 | 0.879 | 0.08946 | -0.019 | 9.829
11.5 | 0.815 | 0.09619 | -0.019 | 8.472
12 | 0.74 | 0.10733 | -0.02 | 6.894
12.5 | 0.656 | 0.11729 | -0.021 | 5.596
13 | 0.566 | 0.12926 | -0.021 | 4.375

## 22. Re 250k Mach 0.25 (2)
BIGFOIL.COM POLAR EXPORT
NACA67-610 a=0.2
NACA67-610 a=0.2 |  |  |  | Cl Max: | 1.1464 | at alpha= | 12 | deg
XFOIL ncrit=9 |  |  |  | L/D Max: | 91.2613 | at alpha= | 4.5 | deg
Re: | 250000 |  |  | Cd Min: | 0.2312 | at alpha= | -20 | deg
Mach: | 0.25 |  |  | Cl=0 at alpha= | -3.1851 | deg
|  |  |  | @ Cl=0.1, Cd= | 0.026137
|  |  |  | @ Cl=0.4, Cd= | 0.014898
|  |  |  | @ Cl=0.6, Cd= | 0.013486
alpha (deg) | Cl | Cd | Cm | Cl/Cd
-20 | -0.5508 | 0.2312 | 0.0033 | -2.3824
-19.5 | -0.5325 | 0.22501 | -0.0008 | -2.3666
-19 | -0.5142 | 0.21874 | -0.0048 | -2.3507
-18.5 | -0.496 | 0.21248 | -0.0087 | -2.3343
-18 | -0.4776 | 0.20632 | -0.0127 | -2.3149
-17.5 | -0.4615 | 0.20163 | -0.0177 | -2.2888
-16.5 | -0.4268 | 0.18689 | -0.0242 | -2.2837
-16 | -0.41 | 0.18018 | -0.0271 | -2.2755
-15.5 | -0.3938 | 0.17388 | -0.0302 | -2.2648
-15 | -0.3781 | 0.16761 | -0.0333 | -2.2558
-14.5 | -0.3636 | 0.16133 | -0.0362 | -2.2538
-14 | -0.3502 | 0.15526 | -0.0389 | -2.2556
-13.5 | -0.3409 | 0.15038 | -0.0418 | -2.2669
-13 | -0.3421 | 0.14685 | -0.0421 | -2.3296
-12.5 | -0.3581 | 0.14508 | -0.0392 | -2.4683
-12 | -0.3722 | 0.14247 | -0.0365 | -2.6125
-11.5 | -0.3821 | 0.13883 | -0.0347 | -2.7523
-11 | -0.3614 | 0.12824 | -0.033 | -2.8182
-10.5 | -0.3408 | 0.12085 | -0.0378 | -2.82
-10 | -0.3223 | 0.11388 | -0.0428 | -2.8302
-9.5 | -0.3037 | 0.10726 | -0.0497 | -2.8314
-9 | -0.2876 | 0.10126 | -0.0609 | -2.8402
-8.5 | -0.2778 | 0.09483 | -0.0696 | -2.9295
-8 | -0.2721 | 0.08895 | -0.0742 | -3.059
-7.5 | -0.257 | 0.07866 | -0.0759 | -3.2672
-7 | -0.2475 | 0.07288 | -0.0762 | -3.396
-6.5 | -0.2169 | 0.06594 | -0.0821 | -3.2894
-6 | -0.2049 | 0.06109 | -0.0812 | -3.3541
-5.5 | -0.1715 | 0.05856 | -0.0804 | -2.9286
-5 | -0.1371 | 0.04838 | -0.0836 | -2.8338
-4.5 | -0.1167 | 0.04436 | -0.0794 | -2.6307
-4 | -0.0726 | 0.04253 | -0.0756 | -1.707
-3.5 | -0.0233 | 0.03465 | -0.0776 | -0.67244
-3 | 0.0137 | 0.03162 | -0.0732 | 0.43327
-2.5 | 0.0816 | 0.02771 | -0.0752 | 2.9448
-2 | 0.1298 | 0.02359 | -0.0713 | 5.5023
-1.5 | 0.2091 | 0.02002 | -0.073 | 10.4446
-1 | 0.2608 | 0.01787 | -0.0712 | 14.5943
0 | 0.3742 | 0.01508 | -0.0695 | 24.8143
0.5 | 0.6023 | 0.01347 | -0.1005 | 44.7142
1 | 0.6987 | 0.01251 | -0.1086 | 55.8513
1.5 | 0.7447 | 0.01209 | -0.106 | 61.5964
2 | 0.7914 | 0.01167 | -0.1036 | 67.8149
2.5 | 0.8371 | 0.01132 | -0.101 | 73.9488
3 | 0.8831 | 0.01098 | -0.0984 | 80.4281
3.5 | 0.9272 | 0.01082 | -0.0955 | 85.6932
4 | 0.9721 | 0.01081 | -0.0927 | 89.926
4.5 | 1.013 | 0.0111 | -0.0893 | 91.2613
5 | 1.0429 | 0.01163 | -0.0837 | 89.6733
5.5 | 1.0655 | 0.01234 | -0.0769 | 86.3452
6 | 1.0837 | 0.01306 | -0.0694 | 82.9786
6.5 | 1.0909 | 0.01378 | -0.0598 | 79.1655
7 | 1.0815 | 0.01444 | -0.047 | 74.8961
7.5 | 1.0698 | 0.0154 | -0.0343 | 69.4675
8 | 1.0555 | 0.01794 | -0.0234 | 58.835
8.5 | 1.0483 | 0.02138 | -0.0149 | 49.0318
9 | 1.0569 | 0.02416 | -0.0089 | 43.7459
9.5 | 1.0667 | 0.02715 | -0.0037 | 39.2891
10 | 1.0781 | 0.03044 | 0.0012 | 35.4172
10.5 | 1.092 | 0.03421 | 0.0053 | 31.9205
11 | 1.1135 | 0.03743 | 0.0085 | 29.7489
11.5 | 1.1354 | 0.04243 | 0.0116 | 26.7594
12 | 1.1464 | 0.04805 | 0.0149 | 23.8585
12.5 | 1.1389 | 0.05478 | 0.0179 | 20.7904
13 | 1.1197 | 0.06254 | 0.0194 | 17.9037
13.5 | 1.1052 | 0.06954 | 0.0189 | 15.893
14 | 1.0763 | 0.07989 | 0.0162 | 13.4723
14.5 | 1.0391 | 0.09331 | 0.0106 | 11.136
15 | 0.9916 | 0.11084 | 0.0006 | 8.9462
15.5 | 0.9334 | 0.13482 | -0.014 | 6.9233
16 | 0.903 | 0.15459 | -0.0249 | 5.8413
17 | 0.8791 | 0.19473 | -0.0435 | 4.5145

## 23. Re 250k Mach 0.50 (1)
BIGFOIL.COM POLAR EXPORT
NACA67-610 a=0.2
NACA67-610 a=0.2 |  |  |  | Cl Max: | 1.215 | at alpha= | 7 | deg
JavaFoil+Calcfoil stall+Eppler ext transition |  |  |  | L/D Max: | 74.123 | at alpha= | 4.5 | deg
Re: | 250000 |  |  | Cd Min: | 0.00975 | at alpha= | 1.5 | deg
Mach: | 0.5 |  |  | Cl=0 at alpha= | -3.16 | deg
|  |  |  | @ Cl=0.1, Cd= | 0.034098
|  |  |  | @ Cl=0.4, Cd= | 0.013403
|  |  |  | @ Cl=0.6, Cd= | 0.010015
alpha (deg) | Cl | Cd | Cm | Cl/Cd
-20 | -0.91 | 0.26833 | -0.02 | -3.39
-19.5 | -0.884 | 0.23956 | -0.02 | -3.688
-19 | -0.857 | 0.24802 | -0.021 | -3.456
-18.5 | -0.829 | 0.23939 | -0.02 | -3.462
-18 | -0.802 | 0.23225 | -0.02 | -3.453
-17.5 | -0.775 | 0.229 | -0.02 | -3.386
-17 | -0.749 | 0.21151 | -0.02 | -3.542
-16.5 | -0.723 | 0.20703 | -0.021 | -3.49
-16 | -0.696 | 0.21484 | -0.021 | -3.239
-15.5 | -0.669 | 0.2108 | -0.021 | -3.174
-15 | -0.642 | 0.20692 | -0.022 | -3.105
-14.5 | -0.614 | 0.18012 | -0.02 | -3.41
-14 | -0.587 | 0.17579 | -0.021 | -3.342
-13.5 | -0.56 | 0.17572 | -0.021 | -3.189
-13 | -0.534 | 0.16136 | -0.021 | -3.308
-12.5 | -0.507 | 0.1558 | -0.021 | -3.253
-12 | -0.48 | 0.15505 | -0.022 | -3.095
-11.5 | -0.453 | 0.22259 | -0.022 | -2.035
-11 | -0.426 | 0.14669 | -0.022 | -2.904
-10.5 | -0.398 | 0.13893 | -0.021 | -2.865
-10 | -0.371 | 0.13519 | -0.021 | -2.745
-9.5 | -0.344 | 0.12466 | -0.021 | -2.76
-9 | -0.317 | 0.12182 | -0.021 | -2.602
-8.5 | -0.29 | 0.11906 | -0.022 | -2.435
-8 | -0.263 | 0.12567 | -0.022 | -2.091
-7.5 | -0.235 | 0.1104 | -0.02 | -2.132
-7 | -0.208 | 0.10384 | -0.02 | -2.006
-6.5 | -0.181 | 0.11133 | -0.02 | -1.628
-6 | -0.154 | 0.09982 | -0.021 | -1.544
-5.5 | -0.127 | 0.09527 | -0.021 | -1.334
-5 | -0.1 | 0.09357 | -0.021 | -1.069
-4.5 | -0.073 | 0.06146 | -0.02 | -1.186
-4 | -0.075 | 0.04692 | -0.021 | -1.608
-3.5 | -0.034 | 0.04083 | -0.021 | -0.84
-3 | 0.016 | 0.0373 | -0.022 | 0.419
-2.5 | 0.069 | 0.03516 | -0.022 | 1.952
-2 | 0.123 | 0.03331 | -0.023 | 3.697
-1.5 | 0.178 | 0.03213 | -0.024 | 5.554
-1 | 0.234 | 0.03132 | -0.025 | 7.479
-0.5 | 0.291 | 0.03037 | -0.03 | 9.583
0 | 0.42 | 0.01029 | -0.063 | 40.857
0.5 | 0.489 | 0.01031 | -0.064 | 47.47
1 | 0.557 | 0.01049 | -0.065 | 53.099
1.5 | 0.624 | 0.00975 | -0.066 | 64.011
2 | 0.691 | 0.01018 | -0.067 | 67.86
2.5 | 0.757 | 0.01078 | -0.068 | 70.224
3 | 0.823 | 0.01136 | -0.069 | 72.461
3.5 | 0.888 | 0.01209 | -0.07 | 73.467
4 | 0.952 | 0.01287 | -0.07 | 73.987
4.5 | 1.014 | 0.01368 | -0.071 | 74.123
5 | 1.073 | 0.01471 | -0.072 | 72.93
5.5 | 1.125 | 0.02011 | -0.073 | 55.922
6 | 1.171 | 0.02148 | -0.074 | 54.506
6.5 | 1.203 | 0.02313 | -0.074 | 52.031
7 | 1.215 | 0.02495 | -0.075 | 48.697
7.5 | 0.982 | 0.05568 | -0.026 | 17.64
8 | 0.799 | 0.07219 | -0.02 | 11.074
8.5 | 0.62 | 0.10657 | -0.024 | 5.816
9 | 0.646 | 0.11271 | -0.029 | 5.735
9.5 | 0.672 | 0.11595 | -0.03 | 5.799
10 | 0.698 | 0.12246 | -0.03 | 5.701
10.5 | 0.725 | 0.13895 | -0.034 | 5.216
11 | 0.751 | 0.1435 | -0.035 | 5.23
11.5 | 0.777 | 0.16194 | -0.038 | 4.799
12 | 0.803 | 0.15832 | -0.04 | 5.073

## 24. Re 250k Mach 0.50 (2)
BIGFOIL.COM POLAR EXPORT
NACA67-610 a=0.2
NACA67-610 a=0.2 |  |  |  | Cl Max: | 0.4979 | at alpha= | 1 | deg
XFOIL ncrit=9 |  |  |  | L/D Max: | 36.7183 | at alpha= | 1 | deg
Re: | 250000 |  |  | Cd Min: | 0.24763 | at alpha= | -20 | deg
Mach: | 0.5 |  |  | Cl=0 at alpha= | -3.3288 | deg
|  |  |  | @ Cl=0.1, Cd= | 0.029404
|  |  |  | @ Cl=0.4, Cd= | 0.01655
|  |  |  | @ Cl=0.6, Cd= | 0.01356
alpha (deg) | Cl | Cd | Cm | Cl/Cd
-20 | -0.5838 | 0.24763 | 0.0038 | -2.3575
-19.5 | -0.5612 | 0.24023 | -0.0012 | -2.3361
-19 | -0.5381 | 0.23306 | -0.0063 | -2.3088
-18.5 | -0.516 | 0.22682 | -0.0117 | -2.2749
-17.5 | -0.4726 | 0.21123 | -0.0208 | -2.2374
-17 | -0.4508 | 0.20347 | -0.0245 | -2.2156
-16.5 | -0.4295 | 0.19631 | -0.0286 | -2.1879
-16 | -0.4089 | 0.18927 | -0.0326 | -2.1604
-15.5 | -0.3889 | 0.18237 | -0.0365 | -2.1325
-15 | -0.3702 | 0.17591 | -0.0401 | -2.1045
-14.5 | -0.3575 | 0.17131 | -0.0435 | -2.0869
-14 | -0.3566 | 0.16809 | -0.0436 | -2.1215
-13.5 | -0.3663 | 0.16611 | -0.0413 | -2.2052
-12.5 | -0.3619 | 0.15338 | -0.035 | -2.3595
-12 | -0.3502 | 0.14694 | -0.0361 | -2.3833
-11.5 | -0.327 | 0.13928 | -0.0414 | -2.3478
-11 | -0.3051 | 0.13188 | -0.0466 | -2.3135
-10.5 | -0.286 | 0.12608 | -0.0535 | -2.2684
-10 | -0.2697 | 0.12076 | -0.0635 | -2.2334
-9 | -0.2284 | 0.10333 | -0.0678 | -2.2104
-8.5 | -0.203 | 0.09593 | -0.0733 | -2.1161
-8 | -0.1916 | 0.09012 | -0.076 | -2.1261
-7.5 | -0.1676 | 0.0831 | -0.0837 | -2.0168
-7 | -0.168 | 0.07871 | -0.0911 | -2.1344
-6.5 | -0.1677 | 0.07479 | -0.0935 | -2.2423
-5.5 | -0.1318 | 0.0598 | -0.0956 | -2.204
-5 | -0.1202 | 0.05505 | -0.0929 | -2.1835
-4.5 | -0.0978 | 0.05053 | -0.0903 | -1.9355
-3.5 | -0.0127 | 0.03939 | -0.0888 | -0.32242
-3 | 0.0244 | 0.03574 | -0.0838 | 0.68271
-2.5 | 0.0647 | 0.03189 | -0.08 | 2.0288
-2 | 0.1134 | 0.02846 | -0.0765 | 3.9845
-1 | 0.2653 | 0.02048 | -0.0747 | 12.9541
-0.5 | 0.3297 | 0.01826 | -0.0736 | 18.0559
0.5 | 0.4506 | 0.01532 | -0.0696 | 29.4125
1 | 0.4979 | 0.01356 | -0.0617 | 36.7183

## 25. Re 500k Mach 0.00 (1)
BIGFOIL.COM POLAR EXPORT
NACA67-610 a=0.2
NACA67-610 a=0.2 |  |  |  | Cl Max: | 1.243 | at alpha= | 9.5 | deg
JavaFoil+Calcfoil stall+Eppler ext transition |  |  |  | L/D Max: | 100.861 | at alpha= | 4 | deg
Re: | 500000 |  |  | Cd Min: | 0.00642 | at alpha= | 1.5 | deg
Mach: | 0 |  |  | Cl=0 at alpha= | -3.1522 | deg
|  |  |  | @ Cl=0.1, Cd= | 0.030249
|  |  |  | @ Cl=0.4, Cd= | 0.00805
|  |  |  | @ Cl=0.6, Cd= | 0.0066714
alpha (deg) | Cl | Cd | Cm | Cl/Cd
-15.5 | -0.299 | 0.17136 | -0.014 | -1.745
-15 | -0.311 | 0.16076 | -0.015 | -1.934
-14.5 | -0.322 | 0.14952 | -0.014 | -2.153
-14 | -0.333 | 0.14405 | -0.015 | -2.312
-13.5 | -0.343 | 0.1337 | -0.015 | -2.568
-13 | -0.353 | 0.12471 | -0.015 | -2.83
-12.5 | -0.362 | 0.11644 | -0.015 | -3.105
-12 | -0.369 | 0.10868 | -0.015 | -3.394
-11.5 | -0.375 | 0.10201 | -0.015 | -3.671
-11 | -0.378 | 0.0932 | -0.015 | -4.057
-10.5 | -0.379 | 0.09324 | -0.014 | -4.067
-10 | -0.378 | 0.08183 | -0.015 | -4.616
-9.5 | -0.373 | 0.07657 | -0.015 | -4.871
-9 | -0.365 | 0.07205 | -0.016 | -5.065
-8.5 | -0.353 | 0.06653 | -0.016 | -5.305
-8 | -0.337 | 0.06212 | -0.016 | -5.427
-7.5 | -0.317 | 0.05553 | -0.017 | -5.713
-7 | -0.293 | 0.05186 | -0.017 | -5.656
-6.5 | -0.265 | 0.04771 | -0.018 | -5.562
-6 | -0.234 | 0.04494 | -0.018 | -5.2
-5.5 | -0.199 | 0.04236 | -0.018 | -4.686
-5 | -0.16 | 0.03974 | -0.018 | -4.036
-4.5 | -0.12 | 0.03775 | -0.019 | -3.168
-4 | -0.077 | 0.03583 | -0.019 | -2.139
-3.5 | -0.032 | 0.03381 | -0.02 | -0.945
-3 | 0.014 | 0.03242 | -0.021 | 0.434
-2.5 | 0.061 | 0.03122 | -0.021 | 1.95
-2 | 0.108 | 0.03005 | -0.024 | 3.606
-1.5 | 0.157 | 0.02873 | -0.027 | 5.454
-1 | 0.254 | 0.00821 | -0.054 | 30.892
-0.5 | 0.313 | 0.00808 | -0.055 | 38.8
0 | 0.369 | 0.00805 | -0.055 | 45.885
0.5 | 0.428 | 0.00805 | -0.056 | 53.191
1 | 0.487 | 0.00806 | -0.057 | 60.463
1.5 | 0.546 | 0.00642 | -0.058 | 85.087
2 | 0.604 | 0.00669 | -0.059 | 90.402
2.5 | 0.662 | 0.00698 | -0.059 | 94.865
3 | 0.72 | 0.00736 | -0.06 | 97.843
3.5 | 0.778 | 0.00785 | -0.061 | 99.043
4 | 0.834 | 0.00827 | -0.062 | 100.861
4.5 | 0.89 | 0.00889 | -0.063 | 100.089
5 | 0.944 | 0.00946 | -0.063 | 99.751
5.5 | 0.996 | 0.01006 | -0.064 | 99.047
6 | 1.046 | 0.01071 | -0.065 | 97.644
6.5 | 1.089 | 0.01537 | -0.065 | 70.899
7 | 1.132 | 0.01628 | -0.066 | 69.549
7.5 | 1.171 | 0.01719 | -0.067 | 68.16
8 | 1.203 | 0.01818 | -0.068 | 66.185
8.5 | 1.225 | 0.01921 | -0.068 | 63.8
9 | 1.239 | 0.02021 | -0.069 | 61.305
9.5 | 1.243 | 0.02135 | -0.07 | 58.211
10 | 1.025 | 0.06473 | -0.034 | 15.83
10.5 | 1.012 | 0.07135 | -0.028 | 14.191
11 | 0.996 | 0.07602 | -0.026 | 13.099
11.5 | 0.973 | 0.08056 | -0.025 | 12.084
12 | 0.945 | 0.08696 | -0.024 | 10.871
12.5 | 0.913 | 0.09592 | -0.022 | 9.515
13 | 0.877 | 0.1017 | -0.022 | 8.62
13.5 | 0.838 | 0.10698 | -0.023 | 7.833
14 | 0.797 | 0.11736 | -0.023 | 6.795
14.5 | 0.756 | 0.1214 | -0.024 | 6.229

## 26. Re 500k Mach 0.00 (2)
BIGFOIL.COM POLAR EXPORT
NACA67-610 a=0.2
NACA67-610 a=0.2 |  |  |  | Cl Max: | 1.2264 | at alpha= | 14 | deg
XFOIL ncrit=9 |  |  |  | L/D Max: | 102.894 | at alpha= | 4.5 | deg
Re: | 500000 |  |  | Cd Min: | 0.22776 | at alpha= | -20 | deg
Mach: | 0 |  |  | Cl=0 at alpha= | -3.9653 | deg
|  |  |  | @ Cl=0.1, Cd= | 0.018545
|  |  |  | @ Cl=0.4, Cd= | 0.0085128
|  |  |  | @ Cl=0.6, Cd= | 0.0079384
alpha (deg) | Cl | Cd | Cm | Cl/Cd
-20 | -0.5426 | 0.22776 | 0.0032 | -2.3823
-19.5 | -0.526 | 0.22189 | -0.001 | -2.3705
-18 | -0.4763 | 0.20216 | -0.0116 | -2.3561
-17.5 | -0.4598 | 0.19611 | -0.0151 | -2.3446
-17 | -0.4434 | 0.18999 | -0.0185 | -2.3338
-16.5 | -0.4273 | 0.18365 | -0.022 | -2.3267
-16 | -0.4114 | 0.17716 | -0.0253 | -2.3222
-15.5 | -0.3965 | 0.17116 | -0.0294 | -2.3165
-15 | -0.3841 | 0.16526 | -0.0332 | -2.3242
-14 | -0.3589 | 0.15123 | -0.0388 | -2.3732
-13.5 | -0.3462 | 0.14478 | -0.0399 | -2.3912
-13 | -0.3469 | 0.14062 | -0.0387 | -2.4669
-12.5 | -0.3282 | 0.13363 | -0.0434 | -2.456
-12 | -0.3071 | 0.12624 | -0.0489 | -2.4327
-11.5 | -0.2853 | 0.11862 | -0.055 | -2.4052
-11 | -0.2617 | 0.11085 | -0.0636 | -2.3608
-10.5 | -0.2419 | 0.10329 | -0.0721 | -2.3419
-10 | -0.2195 | 0.09521 | -0.0801 | -2.3054
-9.5 | -0.1982 | 0.08688 | -0.0832 | -2.2813
-9 | -0.1817 | 0.08124 | -0.087 | -2.2366
-8.5 | -0.1767 | 0.07526 | -0.0906 | -2.3479
-8 | -0.1844 | 0.07002 | -0.0924 | -2.6335
-7.5 | -0.1844 | 0.06474 | -0.0933 | -2.8483
-7 | -0.1689 | 0.05934 | -0.0943 | -2.8463
-6.5 | -0.1477 | 0.05336 | -0.0938 | -2.768
-6 | -0.1398 | 0.04594 | -0.0914 | -3.0431
-5.5 | -0.1103 | 0.04176 | -0.0902 | -2.6413
-5 | -0.0647 | 0.03825 | -0.0876 | -1.6915
-4.5 | -0.0294 | 0.03351 | -0.0845 | -0.87735
-4 | -0.0035 | 0.02711 | -0.0817 | -0.1291
-3.5 | 0.0469 | 0.02569 | -0.0795 | 1.8256
-3 | 0.0855 | 0.0201 | -0.0767 | 4.2537
-2.5 | 0.1378 | 0.01449 | -0.0738 | 9.51
-2 | 0.1907 | 0.01304 | -0.0732 | 14.6242
-1.5 | 0.2435 | 0.01173 | -0.0723 | 20.7587
-1 | 0.2927 | 0.01071 | -0.0708 | 27.3296
-0.5 | 0.3423 | 0.01005 | -0.0696 | 34.0597
0 | 0.3934 | 0.00937 | -0.0685 | 41.9851
0.5 | 0.4108 | 0.00711 | -0.0606 | 57.7778
1 | 0.4528 | 0.00735 | -0.0564 | 61.6054
1.5 | 0.5057 | 0.00758 | -0.0547 | 66.715
2 | 0.6241 | 0.00803 | -0.0676 | 77.721
2.5 | 0.6742 | 0.00792 | -0.0668 | 85.1263
3 | 0.7169 | 0.00788 | -0.0643 | 90.9772
3.5 | 0.7754 | 0.00797 | -0.0654 | 97.2898
4 | 0.8318 | 0.00821 | -0.0662 | 101.3155
4.5 | 0.8818 | 0.00857 | -0.0657 | 102.8938
5 | 0.926 | 0.00919 | -0.0643 | 100.7617
5.5 | 0.9784 | 0.00984 | -0.0648 | 99.4309
6 | 1.0259 | 0.01056 | -0.0643 | 97.1496
6.5 | 1.0781 | 0.0115 | -0.0653 | 93.7478
7 | 1.089 | 0.01256 | -0.0576 | 86.7038
7.5 | 1.0577 | 0.01331 | -0.0411 | 79.4666
8 | 1.0506 | 0.01529 | -0.0309 | 68.7116
8.5 | 1.0696 | 0.01692 | -0.0257 | 63.2151
9 | 1.0947 | 0.01837 | -0.0216 | 59.5917
9.5 | 1.1177 | 0.02002 | -0.0176 | 55.8292
10 | 1.135 | 0.0221 | -0.0131 | 51.3575
10.5 | 1.1605 | 0.02375 | -0.01 | 48.8632
11 | 1.1678 | 0.02679 | -0.005 | 43.5909
11.5 | 1.1899 | 0.02885 | -0.0023 | 41.2444
12 | 1.1876 | 0.03316 | 0.0025 | 35.8142
12.5 | 1.2031 | 0.03618 | 0.0052 | 33.2532
13 | 1.2133 | 0.03997 | 0.0079 | 30.3553
13.5 | 1.2229 | 0.04389 | 0.0098 | 27.8628
14 | 1.2264 | 0.04871 | 0.0115 | 25.1776
14.5 | 1.2219 | 0.0551 | 0.0129 | 22.176
15 | 1.1995 | 0.06452 | 0.0135 | 18.5911
15.5 | 1.1812 | 0.07357 | 0.012 | 16.0555
16 | 1.1496 | 0.0856 | 0.0082 | 13.4299
16.5 | 1.1085 | 0.10065 | 0.0014 | 11.0134
17 | 1.0865 | 0.11349 | -0.0057 | 9.5735
17.5 | 1.0629 | 0.12789 | -0.0143 | 8.311
18 | 0.9 | 0.19739 | -0.0472 | 4.5595
18.5 | 0.9091 | 0.20545 | -0.0514 | 4.4249
19 | 0.9099 | 0.21736 | -0.057 | 4.1861

## 27. Re 500k Mach 0.10 (1)
BIGFOIL.COM POLAR EXPORT
NACA67-610 a=0.2
NACA67-610 a=0.2 |  |  |  | Cl Max: | 1.24 | at alpha= | 9.5 | deg
JavaFoil+Calcfoil stall+Eppler ext transition |  |  |  | L/D Max: | 100.261 | at alpha= | 4 | deg
Re: | 500000 |  |  | Cd Min: | 0.00644 | at alpha= | 1.5 | deg
Mach: | 0.1 |  |  | Cl=0 at alpha= | -3.1522 | deg
|  |  |  | @ Cl=0.1, Cd= | 0.030329
|  |  |  | @ Cl=0.4, Cd= | 0.0080809
|  |  |  | @ Cl=0.6, Cd= | 0.0066774
alpha (deg) | Cl | Cd | Cm | Cl/Cd
-15 | -0.272 | 0.16845 | -0.015 | -1.616
-14.5 | -0.285 | 0.15591 | -0.015 | -1.83
-14 | -0.298 | 0.14686 | -0.015 | -2.031
-13.5 | -0.311 | 0.13725 | -0.015 | -2.266
-13 | -0.323 | 0.12875 | -0.015 | -2.509
-12.5 | -0.334 | 0.11941 | -0.015 | -2.799
-12 | -0.344 | 0.1114 | -0.015 | -3.091
-11.5 | -0.353 | 0.10478 | -0.015 | -3.366
-11 | -0.359 | 0.09567 | -0.015 | -3.753
-10.5 | -0.363 | 0.09018 | -0.015 | -4.026
-10 | -0.364 | 0.08223 | -0.015 | -4.428
-9.5 | -0.362 | 0.0765 | -0.015 | -4.73
-9 | -0.356 | 0.07126 | -0.015 | -4.997
-8.5 | -0.346 | 0.06675 | -0.016 | -5.188
-8 | -0.332 | 0.06236 | -0.016 | -5.329
-7.5 | -0.314 | 0.05702 | -0.017 | -5.506
-7 | -0.291 | 0.05196 | -0.017 | -5.604
-6.5 | -0.264 | 0.04867 | -0.018 | -5.429
-6 | -0.233 | 0.04515 | -0.018 | -5.166
-5.5 | -0.199 | 0.04259 | -0.018 | -4.661
-5 | -0.161 | 0.03993 | -0.018 | -4.022
-4.5 | -0.12 | 0.03784 | -0.019 | -3.169
-4 | -0.077 | 0.03585 | -0.019 | -2.145
-3.5 | -0.032 | 0.03394 | -0.02 | -0.945
-3 | 0.014 | 0.03242 | -0.021 | 0.436
-2.5 | 0.061 | 0.03128 | -0.021 | 1.955
-2 | 0.109 | 0.03011 | -0.023 | 3.615
-1.5 | 0.157 | 0.02879 | -0.027 | 5.466
-1 | 0.255 | 0.0082 | -0.054 | 31.063
-0.5 | 0.315 | 0.00807 | -0.055 | 39.019
0 | 0.371 | 0.00813 | -0.056 | 45.661
0.5 | 0.43 | 0.00803 | -0.056 | 53.6
1 | 0.49 | 0.00811 | -0.057 | 60.383
1.5 | 0.549 | 0.00644 | -0.058 | 85.191
2 | 0.607 | 0.00671 | -0.059 | 90.497
2.5 | 0.666 | 0.00701 | -0.06 | 94.959
3 | 0.724 | 0.00741 | -0.061 | 97.622
3.5 | 0.781 | 0.00789 | -0.061 | 98.996
4 | 0.838 | 0.00836 | -0.062 | 100.261
4.5 | 0.894 | 0.00898 | -0.063 | 99.539
5 | 0.948 | 0.00952 | -0.064 | 99.568
5.5 | 1.001 | 0.01013 | -0.064 | 98.805
6 | 1.051 | 0.01081 | -0.065 | 97.241
6.5 | 1.094 | 0.01548 | -0.066 | 70.688
7 | 1.137 | 0.01643 | -0.066 | 69.205
7.5 | 1.175 | 0.01735 | -0.067 | 67.747
8 | 1.207 | 0.01835 | -0.068 | 65.751
8.5 | 1.227 | 0.01937 | -0.069 | 63.322
9 | 1.239 | 0.02041 | -0.069 | 60.678
9.5 | 1.24 | 0.02142 | -0.07 | 57.883
10 | 1.023 | 0.06431 | -0.037 | 15.904
10.5 | 1.004 | 0.07195 | -0.028 | 13.96
11 | 0.985 | 0.07606 | -0.028 | 12.945
11.5 | 0.957 | 0.08094 | -0.024 | 11.823
12 | 0.924 | 0.08813 | -0.024 | 10.489
12.5 | 0.887 | 0.09455 | -0.023 | 9.381
13 | 0.846 | 0.10335 | -0.021 | 8.182
13.5 | 0.802 | 0.10861 | -0.023 | 7.383
14 | 0.757 | 0.11481 | -0.024 | 6.589
14.5 | 0.711 | 0.1262 | -0.025 | 5.63

## 28. Re 500k Mach 0.10 (2)
BIGFOIL.COM POLAR EXPORT
NACA67-610 a=0.2
NACA67-610 a=0.2 |  |  |  | Cl Max: | 1.2173 | at alpha= | 14 | deg
XFOIL ncrit=9 |  |  |  | L/D Max: | 102.584 | at alpha= | 4.5 | deg
Re: | 500000 |  |  | Cd Min: | 0.22832 | at alpha= | -20 | deg
Mach: | 0.1 |  |  | Cl=0 at alpha= | -3.9722 | deg
|  |  |  | @ Cl=0.1, Cd= | 0.018774
|  |  |  | @ Cl=0.4, Cd= | 0.0088125
|  |  |  | @ Cl=0.6, Cd= | 0.0079406
alpha (deg) | Cl | Cd | Cm | Cl/Cd
-20 | -0.5438 | 0.22832 | 0.0032 | -2.3817
-19.5 | -0.527 | 0.22243 | -0.001 | -2.3693
-18.5 | -0.4942 | 0.2102 | -0.0091 | -2.3511
-18 | -0.4767 | 0.20261 | -0.0117 | -2.3528
-17.5 | -0.46 | 0.19652 | -0.0152 | -2.3407
-17 | -0.4434 | 0.19037 | -0.0187 | -2.3291
-16.5 | -0.4272 | 0.18399 | -0.0221 | -2.3219
-16 | -0.411 | 0.17748 | -0.0255 | -2.3158
-15.5 | -0.3961 | 0.17151 | -0.0297 | -2.3095
-15 | -0.3835 | 0.1656 | -0.0335 | -2.3158
-14 | -0.3572 | 0.15136 | -0.0388 | -2.3599
-13.5 | -0.3452 | 0.14515 | -0.0401 | -2.3782
-13 | -0.3473 | 0.14123 | -0.0385 | -2.4591
-12.5 | -0.3253 | 0.13375 | -0.0441 | -2.4321
-12 | -0.3041 | 0.12635 | -0.0497 | -2.4068
-11.5 | -0.282 | 0.11869 | -0.0558 | -2.3759
-11 | -0.2585 | 0.11098 | -0.0647 | -2.3292
-10.5 | -0.2389 | 0.10346 | -0.0728 | -2.3091
-10 | -0.2196 | 0.09449 | -0.0806 | -2.3241
-9.5 | -0.195 | 0.08723 | -0.0834 | -2.2355
-9 | -0.1784 | 0.08152 | -0.0874 | -2.1884
-8.5 | -0.1728 | 0.07555 | -0.0909 | -2.2872
-8 | -0.1794 | 0.0702 | -0.0931 | -2.5556
-7.5 | -0.1808 | 0.06508 | -0.0941 | -2.7781
-7 | -0.1666 | 0.05969 | -0.0949 | -2.7911
-6.5 | -0.1459 | 0.05372 | -0.0945 | -2.7159
-6 | -0.1384 | 0.04637 | -0.0921 | -2.9847
-5.5 | -0.1092 | 0.04212 | -0.0908 | -2.5926
-5 | -0.0636 | 0.03857 | -0.0883 | -1.6489
-4.5 | -0.0284 | 0.0338 | -0.0852 | -0.84024
-4 | -0.0028 | 0.02737 | -0.0823 | -0.1023
-3.5 | 0.0475 | 0.02585 | -0.0801 | 1.8375
-3 | 0.0862 | 0.02026 | -0.0772 | 4.2547
-2.5 | 0.1383 | 0.01465 | -0.0743 | 9.4403
-2 | 0.1918 | 0.0131 | -0.0736 | 14.6412
-1.5 | 0.2447 | 0.0118 | -0.0727 | 20.7373
-1 | 0.295 | 0.01078 | -0.0713 | 27.3655
-0.5 | 0.3442 | 0.01007 | -0.0699 | 34.1807
0 | 0.3953 | 0.0094 | -0.0688 | 42.0532
0.5 | 0.4137 | 0.0071 | -0.061 | 58.2676
1 | 0.4559 | 0.00735 | -0.0568 | 62.0272
1.5 | 0.5079 | 0.00757 | -0.0549 | 67.0938
2 | 0.6272 | 0.00805 | -0.0678 | 77.913
2.5 | 0.6777 | 0.00794 | -0.067 | 85.3526
3 | 0.7198 | 0.00791 | -0.0643 | 90.9987
3.5 | 0.7786 | 0.00801 | -0.0655 | 97.2035
4 | 0.8351 | 0.00827 | -0.0662 | 100.9794
4.5 | 0.8853 | 0.00863 | -0.0657 | 102.584
5 | 0.9296 | 0.00926 | -0.0641 | 100.3888
5.5 | 0.9824 | 0.00991 | -0.0646 | 99.1322
6 | 1.0302 | 0.01064 | -0.0641 | 96.8233
6.5 | 1.082 | 0.01163 | -0.0649 | 93.0353
7 | 1.0867 | 0.01262 | -0.0559 | 86.1094
7.5 | 1.0553 | 0.01343 | -0.0394 | 78.5778
8.5 | 1.0705 | 0.01715 | -0.0246 | 62.4198
9 | 1.0953 | 0.01864 | -0.0205 | 58.7607
9.5 | 1.1183 | 0.02033 | -0.0164 | 55.0074
10 | 1.1356 | 0.02246 | -0.0119 | 50.561
10.5 | 1.1588 | 0.0243 | -0.0085 | 47.6872
11 | 1.1663 | 0.02741 | -0.0036 | 42.5502
11.5 | 1.187 | 0.02963 | -0.0008 | 40.0607
12 | 1.1849 | 0.03405 | 0.0039 | 34.7988
12.5 | 1.199 | 0.03734 | 0.0067 | 32.1103
13 | 1.2084 | 0.04136 | 0.0094 | 29.2166
13.5 | 1.2163 | 0.0456 | 0.0113 | 26.6732
14 | 1.2173 | 0.0509 | 0.0127 | 23.9155
14.5 | 1.21 | 0.05779 | 0.0138 | 20.9379
15 | 1.1864 | 0.06741 | 0.0135 | 17.5998
15.5 | 1.1667 | 0.07703 | 0.0112 | 15.146
16 | 1.1362 | 0.08934 | 0.0067 | 12.7177
16.5 | 1.0977 | 0.10445 | -0.0006 | 10.5093
17 | 1.073 | 0.11842 | -0.0086 | 9.061
17.5 | 1.0346 | 0.13743 | -0.02 | 7.5282
18 | 0.9001 | 0.19917 | -0.0481 | 4.5193
18.5 | 0.9097 | 0.20719 | -0.0524 | 4.3907
19 | 0.912 | 0.21853 | -0.0577 | 4.1733

## 29. Re 500k Mach 0.25 (1)
BIGFOIL.COM POLAR EXPORT
NACA67-610 a=0.2
NACA67-610 a=0.2 |  |  |  | Cl Max: | 1.231 | at alpha= | 8.5 | deg
JavaFoil+Calcfoil stall+Eppler ext transition |  |  |  | L/D Max: | 99.219 | at alpha= | 4 | deg
Re: | 500000 |  |  | Cd Min: | 0.0066 | at alpha= | 1.5 | deg
Mach: | 0.25 |  |  | Cl=0 at alpha= | -3.1489 | deg
|  |  |  | @ Cl=0.1, Cd= | 0.030685
|  |  |  | @ Cl=0.4, Cd= | 0.0081751
|  |  |  | @ Cl=0.6, Cd= | 0.13063
alpha (deg) | Cl | Cd | Cm | Cl/Cd
-13 | -0.057 | 0.11106 | -0.017 | -0.509
-12.5 | -0.054 | 0.10599 | -0.017 | -0.506
-12 | -0.051 | 0.09719 | -0.017 | -0.523
-11.5 | -0.135 | 0.1283 | -0.017 | -1.053
-11 | -0.178 | 0.11229 | -0.017 | -1.585
-10.5 | -0.212 | 0.10465 | -0.017 | -2.027
-10 | -0.24 | 0.09564 | -0.017 | -2.511
-9.5 | -0.262 | 0.08855 | -0.017 | -2.963
-9 | -0.278 | 0.07874 | -0.017 | -3.535
-8.5 | -0.288 | 0.07595 | -0.016 | -3.785
-8 | -0.29 | 0.06984 | -0.016 | -4.148
-7.5 | -0.285 | 0.06194 | -0.017 | -4.596
-7 | -0.272 | 0.05622 | -0.017 | -4.847
-6.5 | -0.253 | 0.05181 | -0.018 | -4.892
-6 | -0.228 | 0.04711 | -0.018 | -4.841
-5.5 | -0.197 | 0.04377 | -0.019 | -4.5
-5 | -0.161 | 0.04105 | -0.019 | -3.925
-4.5 | -0.121 | 0.03869 | -0.019 | -3.133
-4 | -0.078 | 0.03608 | -0.02 | -2.167
-3.5 | -0.033 | 0.03426 | -0.02 | -0.955
-3 | 0.014 | 0.03269 | -0.021 | 0.442
-2.5 | 0.063 | 0.03147 | -0.022 | 1.991
-2 | 0.112 | 0.03043 | -0.022 | 3.665
-1.5 | 0.161 | 0.02914 | -0.026 | 5.537
-1 | 0.262 | 0.00824 | -0.056 | 31.764
-0.5 | 0.323 | 0.00812 | -0.056 | 39.826
0 | 0.381 | 0.0082 | -0.057 | 46.473
0.5 | 0.442 | 0.00812 | -0.058 | 54.432
1 | 0.503 | 0.00824 | -0.059 | 61.011
1.5 | 0.563 | 0.0066 | -0.06 | 85.373
2 | 0.624 | 0.00689 | -0.061 | 90.503
2.5 | 0.683 | 0.00723 | -0.061 | 94.509
3 | 0.743 | 0.00768 | -0.062 | 96.771
3.5 | 0.802 | 0.00815 | -0.063 | 98.378
4 | 0.86 | 0.00867 | -0.064 | 99.219
4.5 | 0.917 | 0.00931 | -0.065 | 98.472
5 | 0.972 | 0.00991 | -0.065 | 98.132
5.5 | 1.026 | 0.01049 | -0.066 | 97.826
6 | 1.073 | 0.0153 | -0.067 | 70.127
6.5 | 1.118 | 0.01617 | -0.067 | 69.161
7 | 1.159 | 0.01722 | -0.068 | 67.307
7.5 | 1.195 | 0.01824 | -0.069 | 65.517
8 | 1.22 | 0.01939 | -0.07 | 62.95
8.5 | 1.231 | 0.02059 | -0.07 | 59.779
9 | 1.227 | 0.02142 | -0.071 | 57.275
9.5 | 0.999 | 0.06384 | -0.03 | 15.644
10 | 0.972 | 0.06834 | -0.027 | 14.222
10.5 | 0.932 | 0.07422 | -0.024 | 12.558
11 | 0.88 | 0.0808 | -0.022 | 10.884
11.5 | 0.815 | 0.08753 | -0.022 | 9.312
12 | 0.74 | 0.09805 | -0.023 | 7.549
12.5 | 0.657 | 0.1057 | -0.024 | 6.211
13 | 0.566 | 0.11885 | -0.025 | 4.761
13.5 | 0.469 | 0.13063 | -0.026 | 3.593

## 30. Re 500k Mach 0.25 (2)
BIGFOIL.COM POLAR EXPORT
NACA67-610 a=0.2
NACA67-610 a=0.2 |  |  |  | Cl Max: | 1.1742 | at alpha= | 12.5 | deg
XFOIL ncrit=9 |  |  |  | L/D Max: | 100.825 | at alpha= | 4.5 | deg
Re: | 500000 |  |  | Cd Min: | 0.23159 | at alpha= | -20 | deg
Mach: | 0.25 |  |  | Cl=0 at alpha= | -4.0309 | deg
|  |  |  | @ Cl=0.1, Cd= | 0.022663
|  |  |  | @ Cl=0.4, Cd= | 0.0096401
|  |  |  | @ Cl=0.6, Cd= | 0.007959
alpha (deg) | Cl | Cd | Cm | Cl/Cd
-20 | -0.5505 | 0.23159 | 0.0033 | -2.377
-18.5 | -0.4968 | 0.21157 | -0.0086 | -2.3482
-18 | -0.4793 | 0.20513 | -0.0121 | -2.3366
-17.5 | -0.4615 | 0.19882 | -0.0158 | -2.3212
-17 | -0.4439 | 0.19248 | -0.0195 | -2.3062
-16.5 | -0.4265 | 0.1859 | -0.0232 | -2.2942
-16 | -0.409 | 0.17933 | -0.0269 | -2.2807
-15.5 | -0.3939 | 0.17344 | -0.0313 | -2.2711
-15 | -0.3804 | 0.16746 | -0.0352 | -2.2716
-14.5 | -0.3656 | 0.15977 | -0.0379 | -2.2883
-14 | -0.3507 | 0.15284 | -0.0397 | -2.2946
-13.5 | -0.3428 | 0.14752 | -0.0404 | -2.3238
-13 | -0.3324 | 0.14187 | -0.0425 | -2.343
-12.5 | -0.3104 | 0.13439 | -0.048 | -2.3097
-12 | -0.2877 | 0.12681 | -0.0539 | -2.2687
-11.5 | -0.2635 | 0.11903 | -0.0607 | -2.2137
-11 | -0.2427 | 0.11176 | -0.0696 | -2.1716
-10.5 | -0.2225 | 0.10433 | -0.0769 | -2.1327
-10 | -0.1998 | 0.09527 | -0.081 | -2.0972
-9.5 | -0.1784 | 0.08883 | -0.0853 | -2.0083
-9 | -0.161 | 0.08282 | -0.0897 | -1.944
-8.5 | -0.1543 | 0.07697 | -0.093 | -2.0047
-8 | -0.1573 | 0.07155 | -0.0967 | -2.1985
-7.5 | -0.1631 | 0.0669 | -0.0979 | -2.438
-7 | -0.1535 | 0.06144 | -0.0979 | -2.4984
-6.5 | -0.1354 | 0.05549 | -0.0978 | -2.4401
-6 | -0.1294 | 0.04857 | -0.0955 | -2.6642
-5.5 | -0.1021 | 0.04392 | -0.0942 | -2.3247
-5 | -0.0574 | 0.04023 | -0.0918 | -1.4268
-4.5 | -0.0228 | 0.03528 | -0.0889 | -0.64626
-4 | 0.0015 | 0.02881 | -0.0857 | 0.052065
-3.5 | 0.0509 | 0.02664 | -0.0833 | 1.9107
-2.5 | 0.1435 | 0.01914 | -0.0778 | 7.4974
-2 | 0.1981 | 0.01345 | -0.076 | 14.7286
-1.5 | 0.2522 | 0.01216 | -0.075 | 20.7401
-1 | 0.307 | 0.01117 | -0.0741 | 27.4843
-0.5 | 0.3557 | 0.01017 | -0.0722 | 34.9754
0 | 0.4067 | 0.00956 | -0.0707 | 42.5418
0.5 | 0.4274 | 0.00717 | -0.0634 | 59.6095
1 | 0.4697 | 0.00739 | -0.0585 | 63.5589
1.5 | 0.5175 | 0.00759 | -0.0553 | 68.1818
2 | 0.6427 | 0.00815 | -0.0688 | 78.8589
2.5 | 0.696 | 0.00806 | -0.0681 | 86.3524
3 | 0.7352 | 0.0081 | -0.0644 | 90.7654
3.5 | 0.7954 | 0.00826 | -0.0654 | 96.2954
4 | 0.8537 | 0.00856 | -0.0661 | 99.7313
4.5 | 0.9044 | 0.00897 | -0.0652 | 100.825
5 | 0.9496 | 0.00964 | -0.0634 | 98.5062
5.5 | 1.0025 | 0.01034 | -0.0634 | 96.9536
6 | 1.0517 | 0.01115 | -0.0628 | 94.3229
6.5 | 1.0969 | 0.01225 | -0.0617 | 89.5429
7 | 1.0692 | 0.01282 | -0.0454 | 83.4009
7.5 | 1.0493 | 0.01437 | -0.0319 | 73.0202
8 | 1.0534 | 0.01669 | -0.024 | 63.1156
8.5 | 1.0727 | 0.01858 | -0.0186 | 57.7341
9 | 1.0949 | 0.02042 | -0.014 | 53.619
9.5 | 1.1185 | 0.02229 | -0.0098 | 50.1795
10 | 1.1336 | 0.02483 | -0.0051 | 45.6545
10.5 | 1.1419 | 0.02804 | -0.0002 | 40.724
11 | 1.1539 | 0.03128 | 0.0039 | 36.8894
11.5 | 1.1674 | 0.03454 | 0.0071 | 33.7985
12 | 1.167 | 0.03959 | 0.0111 | 29.4771
12.5 | 1.1742 | 0.04435 | 0.0138 | 26.4758
13 | 1.1733 | 0.05035 | 0.016 | 23.3029
13.5 | 1.1646 | 0.05747 | 0.0169 | 20.2645
14 | 1.1461 | 0.06641 | 0.0161 | 17.2579
14.5 | 1.119 | 0.07753 | 0.013 | 14.4331
15 | 1.0891 | 0.09022 | 0.0076 | 12.0716
15.5 | 1.0496 | 0.10621 | -0.0007 | 9.8823
16 | 1.0091 | 0.12448 | -0.0114 | 8.1065
16.5 | 0.9661 | 0.14613 | -0.0242 | 6.6112
17 | 0.9173 | 0.17403 | -0.038 | 5.2709
17.5 | 0.9088 | 0.18876 | -0.0453 | 4.8146

## 31. Re 500k Mach 0.50 (1)
BIGFOIL.COM POLAR EXPORT
NACA67-610 a=0.2
NACA67-610 a=0.2 |  |  |  | Cl Max: | 1.219 | at alpha= | 7 | deg
JavaFoil+Calcfoil stall+Eppler ext transition |  |  |  | L/D Max: | 95.304 | at alpha= | 3.5 | deg
Re: | 500000 |  |  | Cd Min: | 0.00713 | at alpha= | 1.5 | deg
Mach: | 0.5 |  |  | Cl=0 at alpha= | -3.16 | deg
|  |  |  | @ Cl=0.1, Cd= | 0.031913
|  |  |  | @ Cl=0.4, Cd= | 0.0085509
|  |  |  | @ Cl=0.6, Cd= | 0.007799
alpha (deg) | Cl | Cd | Cm | Cl/Cd
-20 | -0.91 | 0.22681 | -0.02 | -4.011
-19.5 | -0.884 | 0.21112 | -0.02 | -4.185
-19 | -0.857 | 0.20891 | -0.021 | -4.103
-18.5 | -0.829 | 0.19968 | -0.02 | -4.151
-18 | -0.802 | 0.19763 | -0.02 | -4.058
-17.5 | -0.776 | 0.19024 | -0.02 | -4.077
-17 | -0.749 | 0.18289 | -0.021 | -4.096
-16.5 | -0.723 | 0.1734 | -0.021 | -4.167
-16 | -0.696 | 0.17629 | -0.021 | -3.947
-15.5 | -0.669 | 0.17222 | -0.021 | -3.886
-15 | -0.642 | 0.16829 | -0.022 | -3.818
-14.5 | -0.614 | 0.15139 | -0.021 | -4.058
-14 | -0.587 | 0.14632 | -0.021 | -4.015
-13.5 | -0.561 | 0.14778 | -0.021 | -3.793
-13 | -0.534 | 0.13849 | -0.021 | -3.854
-12.5 | -0.507 | 0.13371 | -0.022 | -3.791
-12 | -0.48 | 0.12851 | -0.022 | -3.735
-11.5 | -0.453 | 0.17065 | -0.022 | -2.654
-11 | -0.426 | 0.12062 | -0.023 | -3.531
-10.5 | -0.398 | 0.116 | -0.021 | -3.432
-10 | -0.371 | 0.11273 | -0.021 | -3.292
-9.5 | -0.344 | 0.10629 | -0.022 | -3.237
-9 | -0.317 | 0.10025 | -0.022 | -3.162
-8.5 | -0.29 | 0.09792 | -0.022 | -2.961
-8 | -0.263 | 0.10378 | -0.022 | -2.532
-7.5 | -0.235 | 0.09019 | -0.02 | -2.61
-7 | -0.208 | 0.08706 | -0.021 | -2.393
-6.5 | -0.181 | 0.09038 | -0.021 | -2.005
-6 | -0.154 | 0.08138 | -0.022 | -1.895
-5.5 | -0.127 | 0.07942 | -0.022 | -1.601
-5 | -0.1 | 0.07551 | -0.022 | -1.325
-4.5 | -0.073 | 0.0534 | -0.021 | -1.365
-4 | -0.075 | 0.04233 | -0.021 | -1.783
-3.5 | -0.034 | 0.03748 | -0.022 | -0.915
-3 | 0.016 | 0.03465 | -0.022 | 0.451
-2.5 | 0.069 | 0.03278 | -0.023 | 2.094
-2 | 0.123 | 0.03127 | -0.024 | 3.939
-1.5 | 0.179 | 0.03022 | -0.025 | 5.908
-1 | 0.235 | 0.02903 | -0.03 | 8.098
-0.5 | 0.361 | 0.00849 | -0.063 | 42.494
0 | 0.425 | 0.00859 | -0.064 | 49.405
0.5 | 0.493 | 0.0087 | -0.065 | 56.675
1 | 0.56 | 0.00879 | -0.066 | 63.712
1.5 | 0.627 | 0.00713 | -0.066 | 87.952
2 | 0.694 | 0.00755 | -0.067 | 91.839
2.5 | 0.76 | 0.00812 | -0.068 | 93.633
3 | 0.826 | 0.00867 | -0.069 | 95.272
3.5 | 0.891 | 0.00935 | -0.07 | 95.304
4 | 0.955 | 0.01006 | -0.071 | 94.947
4.5 | 1.017 | 0.01076 | -0.072 | 94.478
5 | 1.076 | 0.01169 | -0.073 | 92.034
5.5 | 1.127 | 0.01713 | -0.073 | 65.805
6 | 1.174 | 0.01833 | -0.074 | 64.015
6.5 | 1.207 | 0.01983 | -0.075 | 60.842
7 | 1.219 | 0.0215 | -0.076 | 56.665
7.5 | 0.985 | 0.05199 | -0.034 | 18.944
8 | 0.799 | 0.06436 | -0.022 | 12.422
8.5 | 0.62 | 0.06914 | -0.026 | 8.969
9 | 0.647 | 0.09354 | -0.03 | 6.912
9.5 | 0.672 | 0.09631 | -0.031 | 6.983
10 | 0.698 | 0.10275 | -0.031 | 6.796
10.5 | 0.725 | 0.11411 | -0.034 | 6.352
11 | 0.751 | 0.11819 | -0.035 | 6.351
11.5 | 0.777 | 0.1288 | -0.039 | 6.036
12 | 0.803 | 0.13074 | -0.04 | 6.144

## 32. Re 500k Mach 0.50 (2)
BIGFOIL.COM POLAR EXPORT
NACA67-610 a=0.2
NACA67-610 a=0.2 |  |  |  | Cl Max: | 1.1043 | at alpha= | 10.5 | deg
XFOIL ncrit=9 |  |  |  | L/D Max: | 92.1443 | at alpha= | 4 | deg
Re: | 500000 |  |  | Cd Min: | 0.24866 | at alpha= | -20 | deg
Mach: | 0.5 |  |  | Cl=0 at alpha= | -4.3739 | deg
|  |  |  | @ Cl=0.1, Cd= | 0.027193
|  |  |  | @ Cl=0.4, Cd= | 0.010976
|  |  |  | @ Cl=0.6, Cd= | 0.0080162
alpha (deg) | Cl | Cd | Cm | Cl/Cd
-20 | -0.5852 | 0.24866 | 0.0038 | -2.3534
-19.5 | -0.5627 | 0.23966 | -0.0003 | -2.3479
-19 | -0.5404 | 0.23222 | -0.0051 | -2.3271
-18.5 | -0.5179 | 0.2249 | -0.0099 | -2.3028
-18 | -0.4956 | 0.21754 | -0.0146 | -2.2782
-17.5 | -0.4731 | 0.2101 | -0.0193 | -2.2518
-17 | -0.4508 | 0.20281 | -0.0238 | -2.2228
-16.5 | -0.428 | 0.19556 | -0.0287 | -2.1886
-16 | -0.4075 | 0.18882 | -0.0337 | -2.1581
-15.5 | -0.3885 | 0.18177 | -0.0383 | -2.1373
-15 | -0.3688 | 0.17375 | -0.0406 | -2.1226
-14.5 | -0.3603 | 0.1686 | -0.041 | -2.137
-14 | -0.3322 | 0.16047 | -0.0476 | -2.0702
-13.5 | -0.3045 | 0.15237 | -0.0542 | -1.9984
-13 | -0.2764 | 0.14435 | -0.0609 | -1.9148
-12.5 | -0.249 | 0.13658 | -0.068 | -1.8231
-12 | -0.2253 | 0.12945 | -0.0751 | -1.7404
-11.5 | -0.2029 | 0.12218 | -0.0822 | -1.6607
-11 | -0.1778 | 0.11315 | -0.0862 | -1.5714
-10.5 | -0.1567 | 0.10623 | -0.0897 | -1.4751
-10 | -0.1359 | 0.09965 | -0.0939 | -1.3638
-9.5 | -0.1197 | 0.0937 | -0.0972 | -1.2775
-9 | -0.1097 | 0.08875 | -0.1021 | -1.2361
-8.5 | -0.1013 | 0.08308 | -0.1056 | -1.2193
-8 | -0.0917 | 0.0773 | -0.1084 | -1.1863
-7.5 | -0.0872 | 0.07007 | -0.1099 | -1.2445
-7 | -0.0823 | 0.06447 | -0.1097 | -1.2766
-6.5 | -0.0844 | 0.05982 | -0.1087 | -1.4109
-6 | -0.0755 | 0.05479 | -0.1088 | -1.378
-5.5 | -0.0495 | 0.05065 | -0.109 | -0.9773
-5 | -0.023 | 0.04564 | -0.107 | -0.50394
-4.5 | -0.0082 | 0.03869 | -0.1036 | -0.21194
-4 | 0.0243 | 0.03409 | -0.1005 | 0.71282
-3.5 | 0.0741 | 0.031 | -0.097 | 2.3903
-3 | 0.1137 | 0.02518 | -0.0928 | 4.5155
-2.5 | 0.1597 | 0.02165 | -0.0897 | 7.3764
-2 | 0.2182 | 0.01631 | -0.0861 | 13.3783
-1.5 | 0.2827 | 0.01402 | -0.0849 | 20.1641
-1 | 0.3459 | 0.01219 | -0.0836 | 28.3757
-0.5 | 0.4034 | 0.0109 | -0.0815 | 37.0092
0 | 0.4597 | 0.01013 | -0.0792 | 45.3801
0.5 | 0.5158 | 0.00951 | -0.0771 | 54.2376
1 | 0.5297 | 0.00749 | -0.0659 | 70.721
1.5 | 0.5761 | 0.00783 | -0.0602 | 73.576
2 | 0.6621 | 0.0085 | -0.0627 | 77.8941
2.5 | 0.7614 | 0.00888 | -0.0698 | 85.7432
3 | 0.8092 | 0.00914 | -0.0662 | 88.5339
3.5 | 0.8597 | 0.00949 | -0.0633 | 90.5901
4 | 0.9196 | 0.00998 | -0.0624 | 92.1443
4.5 | 0.9664 | 0.0105 | -0.0587 | 92.0381
5 | 1.0167 | 0.01129 | -0.0561 | 90.0531
5.5 | 1.0672 | 0.01225 | -0.0539 | 87.1184
6 | 1.089 | 0.01318 | -0.0461 | 82.6252
6.5 | 1.0785 | 0.01404 | -0.0322 | 76.8162
7 | 1.0757 | 0.01588 | -0.0211 | 67.7393
7.5 | 1.0643 | 0.01939 | -0.0111 | 54.8891
8 | 1.0776 | 0.02223 | -0.0044 | 48.475
8.5 | 1.0893 | 0.02549 | 0.0019 | 42.7344
9 | 1.0915 | 0.0297 | 0.0078 | 36.7508
9.5 | 1.102 | 0.03389 | 0.0125 | 32.517
10 | 1.1 | 0.03943 | 0.0169 | 27.8975
10.5 | 1.1043 | 0.0451 | 0.0203 | 24.4856
11 | 1.0975 | 0.05239 | 0.0222 | 20.9487
11.5 | 1.0763 | 0.06189 | 0.0217 | 17.3905
12 | 1.0523 | 0.07283 | 0.0187 | 14.4487
12.5 | 1.0233 | 0.08548 | 0.0131 | 11.9712
13 | 0.9936 | 0.09941 | 0.0056 | 9.995
13.5 | 0.9645 | 0.11447 | -0.0033 | 8.4258
14 | 0.937 | 0.13083 | -0.0131 | 7.162
14.5 | 0.9174 | 0.14702 | -0.0222 | 6.24
15 | 0.9075 | 0.16211 | -0.0302 | 5.5981
15.5 | 0.9067 | 0.17543 | -0.0374 | 5.1684

## 33. Re 750k Mach 0.00 (1)
BIGFOIL.COM POLAR EXPORT
NACA67-610 a=0.2
NACA67-610 a=0.2 |  |  |  | Cl Max: | 1.245 | at alpha= | 9.5 | deg
JavaFoil+Calcfoil stall+Eppler ext transition |  |  |  | L/D Max: | 110.598 | at alpha= | 5 | deg
Re: | 750000 |  |  | Cd Min: | 0.00576 | at alpha= | 1.5 | deg
Mach: | 0 |  |  | Cl=0 at alpha= | -3.1522 | deg
|  |  |  | @ Cl=0.1, Cd= | 0.027993
|  |  |  | @ Cl=0.4, Cd= | 0.0073032
|  |  |  | @ Cl=0.6, Cd= | 0.00602
alpha (deg) | Cl | Cd | Cm | Cl/Cd
-15.5 | -0.299 | 0.13472 | -0.015 | -2.221
-15 | -0.311 | 0.15221 | -0.015 | -2.044
-14.5 | -0.322 | 0.14515 | -0.015 | -2.22
-14 | -0.333 | 0.13574 | -0.015 | -2.454
-13.5 | -0.344 | 0.12783 | -0.015 | -2.688
-13 | -0.353 | 0.1149 | -0.015 | -3.074
-12.5 | -0.362 | 0.10872 | -0.016 | -3.328
-12 | -0.369 | 0.10292 | -0.016 | -3.586
-11.5 | -0.375 | 0.09392 | -0.016 | -3.989
-11 | -0.378 | 0.09028 | -0.016 | -4.19
-10.5 | -0.379 | 0.08696 | -0.015 | -4.363
-10 | -0.378 | 0.07838 | -0.016 | -4.821
-9.5 | -0.373 | 0.0719 | -0.016 | -5.189
-9 | -0.365 | 0.06744 | -0.016 | -5.413
-8.5 | -0.353 | 0.06375 | -0.016 | -5.539
-8 | -0.337 | 0.05803 | -0.017 | -5.811
-7.5 | -0.317 | 0.05362 | -0.018 | -5.918
-7 | -0.293 | 0.04944 | -0.018 | -5.933
-6.5 | -0.265 | 0.04637 | -0.018 | -5.725
-6 | -0.234 | 0.04339 | -0.019 | -5.387
-5.5 | -0.199 | 0.04096 | -0.018 | -4.848
-5 | -0.16 | 0.03857 | -0.019 | -4.159
-4.5 | -0.12 | 0.03644 | -0.019 | -3.282
-4 | -0.077 | 0.03436 | -0.02 | -2.231
-3.5 | -0.032 | 0.03268 | -0.021 | -0.978
-3 | 0.014 | 0.03128 | -0.021 | 0.45
-2.5 | 0.061 | 0.02974 | -0.023 | 2.05
-2 | 0.109 | 0.02759 | -0.03 | 3.967
-1.5 | 0.194 | 0.00748 | -0.054 | 25.93
-1 | 0.254 | 0.0074 | -0.054 | 34.266
-0.5 | 0.313 | 0.00728 | -0.055 | 43.059
0 | 0.372 | 0.00727 | -0.056 | 51.149
0.5 | 0.431 | 0.00734 | -0.057 | 58.763
1 | 0.49 | 0.00747 | -0.057 | 65.561
1.5 | 0.548 | 0.00576 | -0.058 | 95.114
2 | 0.606 | 0.00605 | -0.059 | 100.177
2.5 | 0.664 | 0.00638 | -0.06 | 104.08
3 | 0.722 | 0.00677 | -0.06 | 106.619
3.5 | 0.779 | 0.00714 | -0.061 | 109.082
4 | 0.835 | 0.00759 | -0.062 | 110.131
4.5 | 0.891 | 0.0081 | -0.063 | 110.021
5 | 0.945 | 0.00855 | -0.063 | 110.598
5.5 | 0.998 | 0.0091 | -0.064 | 109.625
6 | 1.048 | 0.00975 | -0.065 | 107.473
6.5 | 1.091 | 0.01424 | -0.065 | 76.628
7 | 1.134 | 0.0151 | -0.066 | 75.078
7.5 | 1.173 | 0.01595 | -0.067 | 73.553
8 | 1.205 | 0.01688 | -0.068 | 71.404
8.5 | 1.227 | 0.01781 | -0.068 | 68.897
9 | 1.241 | 0.01878 | -0.069 | 66.062
9.5 | 1.245 | 0.01999 | -0.07 | 62.304
10 | 1.241 | 0.02101 | -0.071 | 59.089
10.5 | 1.019 | 0.06759 | -0.037 | 15.075
11 | 0.998 | 0.07423 | -0.032 | 13.451
11.5 | 0.976 | 0.07867 | -0.032 | 12.401
12 | 0.946 | 0.0836 | -0.028 | 11.319
12.5 | 0.913 | 0.09121 | -0.024 | 10.009
13 | 0.877 | 0.09786 | -0.025 | 8.961
13.5 | 0.838 | 0.10173 | -0.025 | 8.24
14 | 0.798 | 0.11201 | -0.025 | 7.122
14.5 | 0.756 | 0.1155 | -0.026 | 6.548

## 34. Re 750k Mach 0.00 (2)
BIGFOIL.COM POLAR EXPORT
NACA67-610 a=0.2
NACA67-610 a=0.2 |  |  |  | Cl Max: | 1.2764 | at alpha= | 14 | deg
XFOIL ncrit=9 |  |  |  | L/D Max: | 110.345 | at alpha= | 4.5 | deg
Re: | 750000 |  |  | Cd Min: | 0.20637 | at alpha= | 19 | deg
Mach: | 0 |  |  | Cl=0 at alpha= | -3.8616 | deg
|  |  |  | @ Cl=0.1, Cd= | 0.013975
|  |  |  | @ Cl=0.4, Cd= | 0.0072084
|  |  |  | @ Cl=0.6, Cd= | 0.0062312
alpha (deg) | Cl | Cd | Cm | Cl/Cd
-4.5 | -0.0552 | 0.02754 | -0.0789 | -2.0044
-4 | -0.0128 | 0.02468 | -0.0775 | -0.51864
-3 | 0.0797 | 0.01542 | -0.0721 | 5.1686
-2.5 | 0.1328 | 0.01164 | -0.0708 | 11.4089
-2 | 0.1864 | 0.01038 | -0.0702 | 17.9576
-1.5 | 0.2381 | 0.00954 | -0.0695 | 24.9581
-1 | 0.2882 | 0.00869 | -0.0684 | 33.1646
-0.5 | 0.3395 | 0.00821 | -0.0676 | 41.352
0 | 0.392 | 0.00786 | -0.0671 | 49.8728
0.5 | 0.4195 | 0.00562 | -0.0621 | 74.6441
1 | 0.4651 | 0.00562 | -0.0593 | 82.758
1.5 | 0.5127 | 0.00576 | -0.0571 | 89.0104
2 | 0.5554 | 0.006 | -0.0537 | 92.5667
2.5 | 0.6017 | 0.00624 | -0.0513 | 96.4263
3 | 0.6523 | 0.00637 | -0.0506 | 102.4019
3.5 | 0.7036 | 0.00662 | -0.0501 | 106.284
4 | 0.7499 | 0.00689 | -0.0487 | 108.8389
4.5 | 0.8 | 0.00725 | -0.0482 | 110.3448
5 | 0.8498 | 0.00791 | -0.0479 | 107.4336
5.5 | 0.8971 | 0.00852 | -0.0472 | 105.2934
6.5 | 1.0111 | 0.01015 | -0.0507 | 99.6158
7 | 1.0554 | 0.01166 | -0.0505 | 90.5146
7.5 | 1.0591 | 0.01326 | -0.0421 | 79.8718
8 | 1.0606 | 0.01437 | -0.0328 | 73.8065
8.5 | 1.0882 | 0.01543 | -0.0287 | 70.525
9 | 1.1177 | 0.01653 | -0.0252 | 67.6165
9.5 | 1.1449 | 0.01786 | -0.0216 | 64.1041
10 | 1.1684 | 0.01947 | -0.0177 | 60.0103
10.5 | 1.1984 | 0.02071 | -0.015 | 57.8658
11 | 1.2137 | 0.02297 | -0.0105 | 52.8385
11.5 | 1.2362 | 0.02483 | -0.0074 | 49.7865
12 | 1.2439 | 0.02788 | -0.003 | 44.6162
12.5 | 1.2488 | 0.03136 | 0.0011 | 39.8214
13 | 1.2577 | 0.03475 | 0.0042 | 36.1928
13.5 | 1.2688 | 0.03817 | 0.0065 | 33.2408
14 | 1.2764 | 0.04216 | 0.0084 | 30.2751
14.5 | 1.2763 | 0.0473 | 0.0099 | 26.9831
15 | 1.2647 | 0.05421 | 0.0109 | 23.3296
15.5 | 1.249 | 0.0623 | 0.0108 | 20.0482
16 | 1.2315 | 0.07139 | 0.0091 | 17.2503
16.5 | 1.2171 | 0.08083 | 0.0059 | 15.0575
17 | 1.1902 | 0.09304 | 0.001 | 12.7923
17.5 | 1.1584 | 0.10723 | -0.0058 | 10.8029
18 | 1.1258 | 0.12286 | -0.0143 | 9.1633
18.5 | 1.0811 | 0.14251 | -0.0256 | 7.5861
19 | 0.928 | 0.20637 | -0.0559 | 4.4968

## 35. Re 750k Mach 0.10 (1)
BIGFOIL.COM POLAR EXPORT
NACA67-610 a=0.2
NACA67-610 a=0.2 |  |  |  | Cl Max: | 1.242 | at alpha= | 9.5 | deg
JavaFoil+Calcfoil stall+Eppler ext transition |  |  |  | L/D Max: | 110.055 | at alpha= | 5 | deg
Re: | 750000 |  |  | Cd Min: | 0.00578 | at alpha= | 1.5 | deg
Mach: | 0.1 |  |  | Cl=0 at alpha= | -3.1522 | deg
|  |  |  | @ Cl=0.1, Cd= | 0.028642
|  |  |  | @ Cl=0.4, Cd= | 0.0072952
|  |  |  | @ Cl=0.6, Cd= | 0.006025
alpha (deg) | Cl | Cd | Cm | Cl/Cd
-15 | -0.272 | 0.15791 | -0.015 | -1.725
-14.5 | -0.286 | 0.14895 | -0.015 | -1.917
-14 | -0.298 | 0.13386 | -0.015 | -2.23
-13.5 | -0.311 | 0.12688 | -0.016 | -2.453
-13 | -0.323 | 0.12125 | -0.016 | -2.666
-12.5 | -0.334 | 0.11 | -0.016 | -3.04
-12 | -0.344 | 0.10397 | -0.016 | -3.313
-11.5 | -0.353 | 0.09928 | -0.016 | -3.554
-11 | -0.359 | 0.09137 | -0.016 | -3.932
-10.5 | -0.363 | 0.08398 | -0.016 | -4.324
-10 | -0.364 | 0.07768 | -0.016 | -4.689
-9.5 | -0.362 | 0.07347 | -0.016 | -4.927
-9 | -0.356 | 0.06888 | -0.016 | -5.171
-8.5 | -0.346 | 0.06319 | -0.017 | -5.482
-8 | -0.332 | 0.05952 | -0.017 | -5.585
-7.5 | -0.314 | 0.05412 | -0.017 | -5.803
-7 | -0.291 | 0.05025 | -0.018 | -5.797
-6.5 | -0.264 | 0.04692 | -0.018 | -5.634
-6 | -0.233 | 0.04353 | -0.019 | -5.359
-5.5 | -0.199 | 0.041 | -0.018 | -4.842
-5 | -0.161 | 0.03862 | -0.019 | -4.159
-4.5 | -0.12 | 0.03655 | -0.019 | -3.281
-4 | -0.077 | 0.03449 | -0.02 | -2.23
-3.5 | -0.032 | 0.03267 | -0.021 | -0.982
-3 | 0.014 | 0.03129 | -0.021 | 0.452
-2.5 | 0.061 | 0.02982 | -0.023 | 2.054
-2 | 0.109 | 0.02837 | -0.028 | 3.859
-1.5 | 0.195 | 0.00748 | -0.054 | 26.082
-1 | 0.255 | 0.0074 | -0.055 | 34.457
-0.5 | 0.315 | 0.00735 | -0.055 | 42.861
0 | 0.374 | 0.00726 | -0.056 | 51.45
0.5 | 0.433 | 0.00734 | -0.057 | 59.027
1 | 0.492 | 0.00746 | -0.058 | 65.956
1.5 | 0.551 | 0.00578 | -0.058 | 95.24
2 | 0.609 | 0.00607 | -0.059 | 100.274
2.5 | 0.667 | 0.00643 | -0.06 | 103.818
3 | 0.725 | 0.00681 | -0.061 | 106.528
3.5 | 0.783 | 0.00718 | -0.061 | 109.012
4 | 0.839 | 0.00764 | -0.062 | 109.867
4.5 | 0.895 | 0.00814 | -0.063 | 109.902
5 | 0.95 | 0.00863 | -0.064 | 110.055
5.5 | 1.002 | 0.00918 | -0.064 | 109.148
6 | 1.052 | 0.00982 | -0.065 | 107.127
6.5 | 1.096 | 0.01434 | -0.066 | 76.41
7 | 1.138 | 0.01523 | -0.067 | 74.74
7.5 | 1.177 | 0.01612 | -0.067 | 73.03
8 | 1.208 | 0.01703 | -0.068 | 70.932
8.5 | 1.229 | 0.01799 | -0.069 | 68.319
9 | 1.241 | 0.01899 | -0.07 | 65.336
9.5 | 1.242 | 0.02023 | -0.07 | 61.428
10 | 1.235 | 0.02133 | -0.071 | 57.895
10.5 | 1.009 | 0.06893 | -0.035 | 14.633
11 | 0.99 | 0.07243 | -0.037 | 13.667
11.5 | 0.958 | 0.07912 | -0.029 | 12.113
12 | 0.925 | 0.08624 | -0.028 | 10.729
12.5 | 0.888 | 0.09147 | -0.027 | 9.703
13 | 0.846 | 0.09796 | -0.024 | 8.634
13.5 | 0.802 | 0.10423 | -0.025 | 7.696
14 | 0.757 | 0.1101 | -0.027 | 6.874
14.5 | 0.711 | 0.11909 | -0.028 | 5.97

## 36. Re 750k Mach 0.10 (2)
BIGFOIL.COM POLAR EXPORT
NACA67-610 a=0.2
NACA67-610 a=0.2 |  |  |  | Cl Max: | 1.2662 | at alpha= | 14 | deg
XFOIL ncrit=9 |  |  |  | L/D Max: | 110.178 | at alpha= | 4.5 | deg
Re: | 750000 |  |  | Cd Min: | 0.21531 | at alpha= | 20 | deg
Mach: | 0.1 |  |  | Cl=0 at alpha= | -99 | deg
|  |  |  | @ Cl=0.1, Cd= | 0.014377
|  |  |  | @ Cl=0.4, Cd= | 0.0074366
|  |  |  | @ Cl=0.6, Cd= | 0.0062341
alpha (deg) | Cl | Cd | Cm | Cl/Cd
-3 | 0.0806 | 0.01589 | -0.0728 | 5.0724
-2.5 | 0.1337 | 0.01175 | -0.0713 | 11.3787
-2 | 0.1878 | 0.01044 | -0.0707 | 17.9885
-1.5 | 0.2403 | 0.00966 | -0.0701 | 24.8758
-1 | 0.2902 | 0.00872 | -0.0688 | 33.2798
-0.5 | 0.3417 | 0.00823 | -0.068 | 41.5188
0 | 0.3943 | 0.00787 | -0.0674 | 50.1017
0.5 | 0.4231 | 0.00568 | -0.0628 | 74.4894
1 | 0.4676 | 0.00563 | -0.0596 | 83.0551
1.5 | 0.5156 | 0.00577 | -0.0574 | 89.3588
2 | 0.5586 | 0.00602 | -0.054 | 92.7907
2.5 | 0.605 | 0.00626 | -0.0515 | 96.6454
3 | 0.6551 | 0.00641 | -0.0507 | 102.1997
3.5 | 0.7066 | 0.00666 | -0.0502 | 106.0961
4 | 0.7531 | 0.00693 | -0.0486 | 108.6724
4.5 | 0.8032 | 0.00729 | -0.0481 | 110.1783
5 | 0.8532 | 0.00795 | -0.0478 | 107.3208
5.5 | 0.9009 | 0.00857 | -0.0471 | 105.1225
6 | 0.9607 | 0.0093 | -0.0492 | 103.3011
6.5 | 1.0148 | 0.01025 | -0.0503 | 99.0049
7 | 1.058 | 0.01184 | -0.0499 | 89.3581
7.5 | 1.0553 | 0.01332 | -0.0401 | 79.2267
8 | 1.0619 | 0.01451 | -0.0318 | 73.184
8.5 | 1.0895 | 0.01562 | -0.0277 | 69.7503
9 | 1.1192 | 0.01675 | -0.0242 | 66.8179
9.5 | 1.1464 | 0.01811 | -0.0205 | 63.302
10 | 1.1669 | 0.01995 | -0.0161 | 58.4912
10.5 | 1.1984 | 0.02113 | -0.0135 | 56.7156
11 | 1.2132 | 0.02349 | -0.009 | 51.6475
11.5 | 1.2341 | 0.02552 | -0.0057 | 48.3582
12 | 1.2365 | 0.02905 | -0.0008 | 42.5645
12.5 | 1.2438 | 0.03246 | 0.0029 | 38.3179
13 | 1.2512 | 0.03614 | 0.006 | 34.6209
13.5 | 1.2605 | 0.03989 | 0.0082 | 31.5994
14 | 1.2662 | 0.04427 | 0.0099 | 28.6018
14.5 | 1.2642 | 0.04988 | 0.0112 | 25.3448
15 | 1.2512 | 0.05725 | 0.0117 | 21.855
15.5 | 1.2346 | 0.06578 | 0.0109 | 18.7686
16 | 1.2068 | 0.07684 | 0.0082 | 15.7054
16.5 | 1.1891 | 0.08731 | 0.0041 | 13.6193
17 | 1.158 | 0.10098 | -0.0022 | 11.4676
17.5 | 1.1225 | 0.1167 | -0.0104 | 9.6187
18 | 1.0881 | 0.13362 | -0.0201 | 8.1432
18.5 | 0.9244 | 0.19788 | -0.0514 | 4.6715
19.5 | 0.7301 | 0.20465 | -0.0581 | 3.5676
20 | 0.7287 | 0.21531 | -0.0627 | 3.3844

## 37. Re 750k Mach 0.25 (1)
BIGFOIL.COM POLAR EXPORT
NACA67-610 a=0.2
NACA67-610 a=0.2 |  |  |  | Cl Max: | 1.233 | at alpha= | 8.5 | deg
JavaFoil+Calcfoil stall+Eppler ext transition |  |  |  | L/D Max: | 108.947 | at alpha= | 5 | deg
Re: | 750000 |  |  | Cd Min: | 0.00593 | at alpha= | 1.5 | deg
Mach: | 0.25 |  |  | Cl=0 at alpha= | -3.1489 | deg
|  |  |  | @ Cl=0.1, Cd= | 0.029561
|  |  |  | @ Cl=0.4, Cd= | 0.0074088
|  |  |  | @ Cl=0.6, Cd= | 0.11371
alpha (deg) | Cl | Cd | Cm | Cl/Cd
-13 | -0.057 | 0.10664 | -0.018 | -0.53
-12.5 | -0.054 | 0.10011 | -0.018 | -0.536
-12 | -0.051 | 0.09114 | -0.018 | -0.558
-11.5 | -0.135 | 0.08848 | -0.018 | -1.528
-11 | -0.178 | 0.08446 | -0.018 | -2.108
-10.5 | -0.212 | 0.09862 | -0.018 | -2.152
-10 | -0.24 | 0.09072 | -0.017 | -2.649
-9.5 | -0.263 | 0.08201 | -0.018 | -3.201
-9 | -0.278 | 0.07494 | -0.018 | -3.716
-8.5 | -0.288 | 0.06993 | -0.017 | -4.113
-8 | -0.29 | 0.06543 | -0.017 | -4.429
-7.5 | -0.285 | 0.05779 | -0.018 | -4.928
-7 | -0.273 | 0.05272 | -0.018 | -5.17
-6.5 | -0.254 | 0.04937 | -0.019 | -5.136
-6 | -0.228 | 0.04547 | -0.019 | -5.017
-5.5 | -0.197 | 0.04234 | -0.019 | -4.654
-5 | -0.161 | 0.03934 | -0.019 | -4.095
-4.5 | -0.121 | 0.03702 | -0.02 | -3.275
-4 | -0.078 | 0.03475 | -0.02 | -2.25
-3.5 | -0.033 | 0.03279 | -0.021 | -0.998
-3 | 0.014 | 0.03179 | -0.022 | 0.455
-2.5 | 0.063 | 0.03055 | -0.023 | 2.053
-2 | 0.112 | 0.02924 | -0.026 | 3.826
-1.5 | 0.2 | 0.00756 | -0.055 | 26.476
-1 | 0.262 | 0.00743 | -0.056 | 35.223
-0.5 | 0.323 | 0.00739 | -0.057 | 43.755
0 | 0.384 | 0.00738 | -0.058 | 52
0.5 | 0.445 | 0.00749 | -0.058 | 59.395
1 | 0.505 | 0.00758 | -0.059 | 66.606
1.5 | 0.565 | 0.00593 | -0.06 | 95.378
2 | 0.625 | 0.00623 | -0.061 | 100.392
2.5 | 0.685 | 0.00662 | -0.061 | 103.362
3 | 0.744 | 0.00703 | -0.062 | 105.854
3.5 | 0.803 | 0.00742 | -0.063 | 108.262
4 | 0.861 | 0.00791 | -0.064 | 108.83
4.5 | 0.918 | 0.00843 | -0.065 | 108.868
5 | 0.974 | 0.00894 | -0.065 | 108.947
5.5 | 1.027 | 0.00957 | -0.066 | 107.34
6 | 1.074 | 0.01418 | -0.067 | 75.768
6.5 | 1.12 | 0.01498 | -0.068 | 74.731
7 | 1.161 | 0.01599 | -0.068 | 72.62
7.5 | 1.197 | 0.01694 | -0.069 | 70.661
8 | 1.222 | 0.01798 | -0.07 | 67.973
8.5 | 1.233 | 0.01912 | -0.071 | 64.462
9 | 1.23 | 0.02038 | -0.071 | 60.348
9.5 | 1.211 | 0.02171 | -0.072 | 55.778
10 | 0.976 | 0.06624 | -0.035 | 14.731
10.5 | 0.933 | 0.0728 | -0.029 | 12.818
11 | 0.88 | 0.07823 | -0.025 | 11.247
11.5 | 0.815 | 0.08445 | -0.024 | 9.656
12 | 0.74 | 0.09146 | -0.024 | 8.095
12.5 | 0.657 | 0.09927 | -0.028 | 6.617
13 | 0.566 | 0.10329 | -0.028 | 5.481
13.5 | 0.47 | 0.11371 | -0.029 | 4.13

## 38. Re 750k Mach 0.25 (2)
BIGFOIL.COM POLAR EXPORT
NACA67-610 a=0.2
NACA67-610 a=0.2 |  |  |  | Cl Max: | 1.2151 | at alpha= | 11.5 | deg
XFOIL ncrit=9 |  |  |  | L/D Max: | 108.57 | at alpha= | 4.5 | deg
Re: | 750000 |  |  | Cd Min: | 0.12312 | at alpha= | 16.5 | deg
Mach: | 0.25 |  |  | Cl=0 at alpha= | -3.9346 | deg
|  |  |  | @ Cl=0.1, Cd= | 0.016283
|  |  |  | @ Cl=0.4, Cd= | 0.0080037
|  |  |  | @ Cl=0.6, Cd= | 0.0062683
alpha (deg) | Cl | Cd | Cm | Cl/Cd
-6.5 | -0.1722 | 0.05258 | -0.09 | -3.275
-6 | -0.1477 | 0.04779 | -0.0895 | -3.0906
-5 | -0.073 | 0.03726 | -0.0868 | -1.9592
-4.5 | -0.0483 | 0.03 | -0.0837 | -1.61
-4 | -0.007 | 0.02657 | -0.082 | -0.26346
-3.5 | 0.0465 | 0.02381 | -0.0794 | 1.953
-3 | 0.0864 | 0.01764 | -0.0763 | 4.898
-2.5 | 0.1385 | 0.01244 | -0.074 | 11.1334
-2 | 0.1948 | 0.01087 | -0.0734 | 17.9209
-1.5 | 0.2503 | 0.01007 | -0.0728 | 24.856
-1 | 0.3004 | 0.00886 | -0.0713 | 33.9052
-0.5 | 0.3545 | 0.00839 | -0.0705 | 42.2527
0 | 0.4075 | 0.00794 | -0.0696 | 51.3224
0.5 | 0.4533 | 0.00691 | -0.0678 | 65.6006
1 | 0.4821 | 0.00567 | -0.0613 | 85.0265
1.5 | 0.5311 | 0.00583 | -0.059 | 91.0978
2 | 0.5758 | 0.0061 | -0.0555 | 94.3934
2.5 | 0.6218 | 0.00642 | -0.0525 | 96.8536
3 | 0.67 | 0.00661 | -0.0508 | 101.3616
3.5 | 0.7225 | 0.00687 | -0.0501 | 105.1674
4 | 0.769 | 0.00718 | -0.0482 | 107.1031
4.5 | 0.8197 | 0.00755 | -0.0472 | 108.5695
5 | 0.8702 | 0.00823 | -0.0466 | 105.7351
5.5 | 0.9209 | 0.0089 | -0.0461 | 103.4719
6 | 0.981 | 0.00971 | -0.0477 | 101.0299
6.5 | 1.031 | 0.01072 | -0.0475 | 96.1754
7 | 1.0695 | 0.0129 | -0.0464 | 82.907
7.5 | 1.0485 | 0.01401 | -0.0322 | 74.8394
8 | 1.0683 | 0.01542 | -0.0263 | 69.2802
8.5 | 1.0946 | 0.01684 | -0.0218 | 65
9 | 1.1245 | 0.01815 | -0.018 | 61.9559
9.5 | 1.1518 | 0.01972 | -0.014 | 58.4077
10 | 1.1706 | 0.02188 | -0.0093 | 53.5009
10.5 | 1.1855 | 0.02442 | -0.0046 | 48.5463
11 | 1.2032 | 0.02694 | -0.0006 | 44.6622
11.5 | 1.2151 | 0.03004 | 0.0034 | 40.4494
12 | 1.2056 | 0.03521 | 0.0083 | 34.2403
12.5 | 1.2128 | 0.03944 | 0.0112 | 30.7505
13 | 1.2123 | 0.04482 | 0.0138 | 27.0482
13.5 | 1.2085 | 0.05103 | 0.0152 | 23.6821
14 | 1.1959 | 0.05882 | 0.0154 | 20.3315
14.5 | 1.1746 | 0.06852 | 0.0139 | 17.1424
15 | 1.1493 | 0.07978 | 0.0102 | 14.4059
15.5 | 1.1185 | 0.09304 | 0.0043 | 12.0217
16 | 1.0877 | 0.10761 | -0.0034 | 10.1078
16.5 | 1.0587 | 0.12312 | -0.0124 | 8.5989

## 39. Re 750k Mach 0.50 (1)
BIGFOIL.COM POLAR EXPORT
NACA67-610 a=0.2
NACA67-610 a=0.2 |  |  |  | Cl Max: | 1.221 | at alpha= | 7 | deg
JavaFoil+Calcfoil stall+Eppler ext transition |  |  |  | L/D Max: | 104.063 | at alpha= | 4 | deg
Re: | 750000 |  |  | Cd Min: | 0.00659 | at alpha= | 1.5 | deg
Mach: | 0.5 |  |  | Cl=0 at alpha= | -3.16 | deg
|  |  |  | @ Cl=0.1, Cd= | 0.030959
|  |  |  | @ Cl=0.4, Cd= | 0.0078091
|  |  |  | @ Cl=0.6, Cd= | 0.0072566
alpha (deg) | Cl | Cd | Cm | Cl/Cd
-20 | -0.91 | 0.20891 | -0.02 | -4.355
-19.5 | -0.884 | 0.19487 | -0.02 | -4.535
-19 | -0.857 | 0.19193 | -0.021 | -4.466
-18.5 | -0.829 | 0.18543 | -0.02 | -4.471
-18 | -0.802 | 0.17892 | -0.02 | -4.483
-17.5 | -0.776 | 0.17738 | -0.02 | -4.373
-17 | -0.749 | 0.1667 | -0.021 | -4.495
-16.5 | -0.723 | 0.16231 | -0.021 | -4.452
-16 | -0.696 | 0.16344 | -0.021 | -4.258
-15.5 | -0.669 | 0.15937 | -0.021 | -4.199
-15 | -0.643 | 0.15541 | -0.022 | -4.134
-14.5 | -0.614 | 0.14022 | -0.021 | -4.382
-14 | -0.588 | 0.13323 | -0.021 | -4.41
-13.5 | -0.561 | 0.13526 | -0.021 | -4.144
-13 | -0.534 | 0.12558 | -0.021 | -4.251
-12.5 | -0.507 | 0.12108 | -0.022 | -4.187
-12 | -0.48 | 0.1196 | -0.022 | -4.013
-11.5 | -0.453 | 0.15453 | -0.022 | -2.931
-11 | -0.426 | 0.11177 | -0.023 | -3.812
-10.5 | -0.398 | 0.10541 | -0.021 | -3.777
-10 | -0.371 | 0.10239 | -0.021 | -3.625
-9.5 | -0.344 | 0.09527 | -0.022 | -3.612
-9 | -0.317 | 0.09284 | -0.022 | -3.415
-8.5 | -0.29 | 0.09039 | -0.022 | -3.208
-8 | -0.263 | 0.09336 | -0.023 | -2.816
-7.5 | -0.235 | 0.0838 | -0.021 | -2.809
-7 | -0.208 | 0.07858 | -0.021 | -2.652
-6.5 | -0.181 | 0.0813 | -0.021 | -2.23
-6 | -0.154 | 0.07463 | -0.022 | -2.067
-5.5 | -0.127 | 0.04365 | -0.023 | -2.914
-5 | -0.1 | 0.04042 | -0.023 | -2.477
-4.5 | -0.073 | 0.04823 | -0.022 | -1.512
-4 | -0.075 | 0.0405 | -0.022 | -1.864
-3.5 | -0.034 | 0.03601 | -0.022 | -0.953
-3 | 0.016 | 0.03347 | -0.023 | 0.467
-2.5 | 0.069 | 0.03178 | -0.023 | 2.161
-2 | 0.123 | 0.03035 | -0.025 | 4.06
-1.5 | 0.179 | 0.02915 | -0.028 | 6.138
-1 | 0.291 | 0.00775 | -0.062 | 37.578
-0.5 | 0.361 | 0.00775 | -0.063 | 46.565
0 | 0.427 | 0.00785 | -0.064 | 54.432
0.5 | 0.495 | 0.00797 | -0.065 | 62.119
1 | 0.562 | 0.00813 | -0.066 | 69.133
1.5 | 0.629 | 0.00659 | -0.067 | 95.452
2 | 0.695 | 0.00708 | -0.068 | 98.24
2.5 | 0.761 | 0.00752 | -0.068 | 101.243
3 | 0.827 | 0.00802 | -0.069 | 103.151
3.5 | 0.892 | 0.00862 | -0.07 | 103.492
4 | 0.956 | 0.00919 | -0.071 | 104.063
4.5 | 1.018 | 0.00984 | -0.072 | 103.504
5 | 1.078 | 0.01069 | -0.073 | 100.821
5.5 | 1.129 | 0.0159 | -0.073 | 71.002
6 | 1.175 | 0.01703 | -0.074 | 69.023
6.5 | 1.208 | 0.01841 | -0.075 | 65.633
7 | 1.221 | 0.0199 | -0.076 | 61.322
7.5 | 1.193 | 0.02175 | -0.077 | 54.836
8 | 0.8 | 0.06141 | -0.023 | 13.021
8.5 | 0.62 | 0.06484 | -0.028 | 9.568
9 | 0.647 | 0.08646 | -0.031 | 7.48
9.5 | 0.673 | 0.09116 | -0.031 | 7.379
10 | 0.698 | 0.09459 | -0.032 | 7.383
10.5 | 0.725 | 0.1044 | -0.035 | 6.944
11 | 0.751 | 0.10937 | -0.036 | 6.865
11.5 | 0.778 | 0.11812 | -0.039 | 6.583
12 | 0.803 | 0.11859 | -0.04 | 6.774

## 40. Re 750k Mach 0.50 (2)
BIGFOIL.COM POLAR EXPORT
NACA67-610 a=0.2
NACA67-610 a=0.2 |  |  |  | Cl Max: | 1.1409 | at alpha= | 9.5 | deg
XFOIL ncrit=9 |  |  |  | L/D Max: | 99.4988 | at alpha= | 4 | deg
Re: | 750000 |  |  | Cd Min: | 0.24752 | at alpha= | -20 | deg
Mach: | 0.5 |  |  | Cl=0 at alpha= | -4.2726 | deg
|  |  |  | @ Cl=0.1, Cd= | 0.025577
|  |  |  | @ Cl=0.4, Cd= | 0.008979
|  |  |  | @ Cl=0.6, Cd= | 0.0062851
alpha (deg) | Cl | Cd | Cm | Cl/Cd
-20 | -0.5865 | 0.24752 | 0.0053 | -2.3695
-19.5 | -0.564 | 0.24001 | 0.0003 | -2.3499
-19 | -0.5411 | 0.23244 | -0.0046 | -2.3279
-18.5 | -0.5183 | 0.22495 | -0.0095 | -2.3041
-18 | -0.4951 | 0.2173 | -0.0143 | -2.2784
-17.5 | -0.4722 | 0.20982 | -0.0194 | -2.2505
-17 | -0.45 | 0.20254 | -0.0242 | -2.2218
-16.5 | -0.4283 | 0.19515 | -0.0292 | -2.1947
-16 | -0.407 | 0.18699 | -0.0333 | -2.1766
-15.5 | -0.3865 | 0.17985 | -0.0371 | -2.149
-15 | -0.3598 | 0.17214 | -0.0432 | -2.0902
-14.5 | -0.3299 | 0.16384 | -0.0505 | -2.0135
-14 | -0.3005 | 0.15563 | -0.0575 | -1.9309
-13.5 | -0.2758 | 0.14807 | -0.0639 | -1.8626
-13 | -0.2546 | 0.14092 | -0.0685 | -1.8067
-12.5 | -0.2381 | 0.13412 | -0.0724 | -1.7753
-12 | -0.2229 | 0.12747 | -0.0756 | -1.7486
-11.5 | -0.2047 | 0.11961 | -0.078 | -1.7114
-11 | -0.1876 | 0.11309 | -0.0805 | -1.6589
-10 | -0.1565 | 0.10058 | -0.086 | -1.556
-9.5 | -0.1431 | 0.09466 | -0.0896 | -1.5117
-9 | -0.1351 | 0.08893 | -0.0935 | -1.5192
-8.5 | -0.1233 | 0.08257 | -0.0964 | -1.4933
-8 | -0.1114 | 0.0756 | -0.0972 | -1.4735
-7.5 | -0.1017 | 0.06987 | -0.0994 | -1.4556
-7 | -0.1008 | 0.06426 | -0.1018 | -1.5686
-6.5 | -0.1028 | 0.05924 | -0.102 | -1.7353
-6 | -0.0902 | 0.05379 | -0.103 | -1.6769
-5.5 | -0.0644 | 0.04835 | -0.1039 | -1.332
-5 | -0.0373 | 0.04264 | -0.1023 | -0.87477
-4.5 | -0.0176 | 0.03654 | -0.1 | -0.48166
-4 | 0.0211 | 0.03188 | -0.0975 | 0.66186
-3.5 | 0.0756 | 0.02807 | -0.0946 | 2.6933
-3 | 0.1215 | 0.02338 | -0.091 | 5.1967
-2.5 | 0.164 | 0.01769 | -0.0874 | 9.2708
-2 | 0.2234 | 0.01334 | -0.0849 | 16.7466
-1.5 | 0.2886 | 0.01118 | -0.084 | 25.814
-1 | 0.3488 | 0.00963 | -0.0824 | 36.2201
-0.5 | 0.407 | 0.00889 | -0.0807 | 45.7818
0 | 0.4648 | 0.00833 | -0.0789 | 55.7983
0.5 | 0.5237 | 0.00797 | -0.0775 | 65.7089
1 | 0.5441 | 0.00594 | -0.0687 | 91.5993
1.5 | 0.5941 | 0.00623 | -0.0645 | 95.3612
2 | 0.6401 | 0.00666 | -0.0597 | 96.1111
2.5 | 0.6799 | 0.00715 | -0.0534 | 95.0909
3 | 0.7227 | 0.00746 | -0.0487 | 96.8767
3.5 | 0.7726 | 0.00782 | -0.0456 | 98.798
4 | 0.8139 | 0.00818 | -0.0408 | 99.4988
4.5 | 0.8738 | 0.00879 | -0.04 | 99.4084
5 | 0.9292 | 0.00965 | -0.0387 | 96.2902
5.5 | 0.9945 | 0.01068 | -0.0395 | 93.118
6 | 1.0535 | 0.01187 | -0.039 | 88.7532
6.5 | 1.0872 | 0.01343 | -0.0343 | 80.9531
7.5 | 1.0758 | 0.01825 | -0.0126 | 58.9479
8 | 1.1008 | 0.0204 | -0.0067 | 53.9608
8.5 | 1.1195 | 0.02314 | -0.0006 | 48.3794
9 | 1.1304 | 0.02663 | 0.0054 | 42.4484
9.5 | 1.1409 | 0.0306 | 0.0106 | 37.2843
10 | 1.1373 | 0.03605 | 0.0156 | 31.5479
10.5 | 1.133 | 0.04217 | 0.0196 | 26.8674
11 | 1.1242 | 0.0494 | 0.0222 | 22.7571
11.5 | 1.1064 | 0.05833 | 0.0222 | 18.9679
12 | 1.081 | 0.0691 | 0.0195 | 15.644
12.5 | 1.0497 | 0.08172 | 0.014 | 12.8451
13 | 1.0201 | 0.0953 | 0.007 | 10.7041
13.5 | 0.9908 | 0.11009 | -0.0015 | 8.9999
14 | 0.9621 | 0.12611 | -0.011 | 7.6291
14.5 | 0.9397 | 0.1422 | -0.0203 | 6.6083

## 41. Re 1M Mach 0.00 (1)
BIGFOIL.COM POLAR EXPORT
NACA67-610 a=0.2
NACA67-610 a=0.2 |  |  |  | Cl Max: | 1.247 | at alpha= | 9.5 | deg
JavaFoil+Calcfoil stall+Eppler ext transition |  |  |  | L/D Max: | 115.767 | at alpha= | 5 | deg
Re: | 1000000 |  |  | Cd Min: | 0.00547 | at alpha= | 1.5 | deg
Mach: | 0 |  |  | Cl=0 at alpha= | -3.1522 | deg
|  |  |  | @ Cl=0.1, Cd= | 0.017507
|  |  |  | @ Cl=0.4, Cd= | 0.0065529
|  |  |  | @ Cl=0.6, Cd= | 0.005725
alpha (deg) | Cl | Cd | Cm | Cl/Cd
-15.5 | -0.299 | 0.12959 | -0.016 | -2.31
-15 | -0.311 | 0.12434 | -0.016 | -2.503
-14.5 | -0.322 | 0.11868 | -0.016 | -2.716
-14 | -0.333 | 0.11067 | -0.016 | -3.012
-13.5 | -0.344 | 0.10503 | -0.016 | -3.272
-13 | -0.353 | 0.1125 | -0.016 | -3.141
-12.5 | -0.362 | 0.10334 | -0.016 | -3.502
-12 | -0.369 | 0.09752 | -0.016 | -3.786
-11.5 | -0.375 | 0.09044 | -0.016 | -4.144
-11 | -0.378 | 0.08645 | -0.016 | -4.377
-10.5 | -0.38 | 0.08088 | -0.016 | -4.693
-10 | -0.378 | 0.07445 | -0.016 | -5.077
-9.5 | -0.373 | 0.06912 | -0.016 | -5.4
-9 | -0.365 | 0.06469 | -0.017 | -5.644
-8.5 | -0.353 | 0.06165 | -0.017 | -5.729
-8 | -0.337 | 0.05665 | -0.017 | -5.954
-7.5 | -0.317 | 0.05243 | -0.018 | -6.055
-7 | -0.293 | 0.04857 | -0.018 | -6.042
-6.5 | -0.266 | 0.04534 | -0.019 | -5.856
-6 | -0.234 | 0.04242 | -0.019 | -5.512
-5.5 | -0.199 | 0.03997 | -0.019 | -4.969
-5 | -0.16 | 0.03775 | -0.019 | -4.25
-4.5 | -0.12 | 0.03588 | -0.02 | -3.334
-4 | -0.077 | 0.03408 | -0.02 | -2.25
-3.5 | -0.032 | 0.03224 | -0.022 | -0.992
-3 | 0.014 | 0.03071 | -0.023 | 0.459
-2.5 | 0.061 | 0.02917 | -0.026 | 2.097
-2 | 0.135 | 0.00704 | -0.053 | 19.133
-1.5 | 0.194 | 0.00695 | -0.054 | 27.935
-1 | 0.254 | 0.00662 | -0.054 | 38.299
-0.5 | 0.313 | 0.00649 | -0.055 | 48.28
0 | 0.373 | 0.00653 | -0.056 | 57.059
0.5 | 0.432 | 0.00658 | -0.057 | 65.566
1 | 0.49 | 0.00634 | -0.057 | 77.388
1.5 | 0.549 | 0.00547 | -0.058 | 100.342
2 | 0.607 | 0.00576 | -0.059 | 105.323
2.5 | 0.665 | 0.00613 | -0.06 | 108.439
3 | 0.722 | 0.00646 | -0.06 | 111.766
3.5 | 0.78 | 0.00686 | -0.061 | 113.658
4 | 0.836 | 0.00732 | -0.062 | 114.277
4.5 | 0.892 | 0.0077 | -0.063 | 115.716
5 | 0.946 | 0.00817 | -0.063 | 115.767
5.5 | 0.999 | 0.00873 | -0.064 | 114.414
6 | 1.049 | 0.0093 | -0.065 | 112.725
6.5 | 1.092 | 0.01347 | -0.066 | 81.076
7 | 1.135 | 0.01428 | -0.066 | 79.463
7.5 | 1.174 | 0.01509 | -0.067 | 77.844
8 | 1.206 | 0.01593 | -0.068 | 75.745
8.5 | 1.229 | 0.01682 | -0.069 | 73.027
9 | 1.242 | 0.01776 | -0.069 | 69.947
9.5 | 1.247 | 0.01892 | -0.07 | 65.905
10 | 1.243 | 0.0199 | -0.071 | 62.442
10.5 | 1.228 | 0.02145 | -0.071 | 57.263
11 | 1.008 | 0.06964 | -0.042 | 14.48
11.5 | 0.981 | 0.0754 | -0.038 | 13.008
12 | 0.949 | 0.08223 | -0.034 | 11.536
12.5 | 0.914 | 0.09043 | -0.028 | 10.105
13 | 0.878 | 0.09614 | -0.029 | 9.13
13.5 | 0.839 | 0.10004 | -0.029 | 8.386
14 | 0.798 | 0.10803 | -0.028 | 7.388
14.5 | 0.757 | 0.11389 | -0.029 | 6.646

## 42. Re 1M Mach 0.00 (2)
BIGFOIL.COM POLAR EXPORT
NACA67-610 a=0.2
NACA67-610 a=0.2 |  |  |  | Cl Max: | 1.3179 | at alpha= | 15 | deg
XFOIL ncrit=9 |  |  |  | L/D Max: | 119.319 | at alpha= | 4 | deg
Re: | 1000000 |  |  | Cd Min: | 0.22696 | at alpha= | -20 | deg
Mach: | 0 |  |  | Cl=0 at alpha= | -3.8368 | deg
|  |  |  | @ Cl=0.1, Cd= | 0.010864
|  |  |  | @ Cl=0.4, Cd= | 0.0069916
|  |  |  | @ Cl=0.6, Cd= | 0.0054473
alpha (deg) | Cl | Cd | Cm | Cl/Cd
-20 | -0.5423 | 0.22696 | 0.0035 | -2.3894
-19.5 | -0.5253 | 0.22078 | -0.0005 | -2.3793
-19 | -0.5085 | 0.21453 | -0.0044 | -2.3703
-18.5 | -0.4917 | 0.20827 | -0.0082 | -2.3609
-18 | -0.4756 | 0.20175 | -0.0121 | -2.3574
-17.5 | -0.4603 | 0.19456 | -0.0152 | -2.3659
-17 | -0.4441 | 0.18843 | -0.0187 | -2.3568
-16.5 | -0.428 | 0.18245 | -0.0221 | -2.3458
-16 | -0.4122 | 0.17624 | -0.0254 | -2.3389
-15.5 | -0.3962 | 0.16955 | -0.0287 | -2.3368
-15 | -0.3812 | 0.16296 | -0.0322 | -2.3392
-14.5 | -0.3683 | 0.15635 | -0.0356 | -2.3556
-14 | -0.3533 | 0.14952 | -0.0397 | -2.3629
-13.5 | -0.3314 | 0.14142 | -0.0463 | -2.3434
-13 | -0.3085 | 0.13366 | -0.0524 | -2.3081
-12.5 | -0.2877 | 0.12539 | -0.0572 | -2.2944
-12 | -0.2681 | 0.1186 | -0.062 | -2.2605
-11.5 | -0.253 | 0.11239 | -0.0654 | -2.2511
-11 | -0.241 | 0.10624 | -0.068 | -2.2684
-10.5 | -0.2308 | 0.10022 | -0.0703 | -2.3029
-10 | -0.2261 | 0.09359 | -0.0736 | -2.4159
-9.5 | -0.2215 | 0.08726 | -0.0761 | -2.5384
-9 | -0.2191 | 0.08078 | -0.079 | -2.7123
-8.5 | -0.2355 | 0.07293 | -0.0818 | -3.2291
-8 | -0.2358 | 0.06842 | -0.0813 | -3.4464
-7.5 | -0.2254 | 0.06357 | -0.0823 | -3.5457
-7 | -0.2109 | 0.05779 | -0.0834 | -3.6494
-6.5 | -0.1884 | 0.05145 | -0.0839 | -3.6618
-6 | -0.1565 | 0.04476 | -0.0834 | -3.4964
-5.5 | -0.1381 | 0.03568 | -0.0807 | -3.8705
-5 | -0.1004 | 0.03226 | -0.0797 | -3.1122
-4.5 | -0.0527 | 0.02871 | -0.0781 | -1.8356
-4 | -0.011 | 0.02338 | -0.0749 | -0.47049
-3.5 | 0.0227 | 0.01427 | -0.0704 | 1.5907
-3 | 0.0753 | 0.01153 | -0.0694 | 6.5308
-2.5 | 0.1291 | 0.01008 | -0.069 | 12.8075
-2 | 0.18 | 0.00874 | -0.0682 | 20.595
-1.5 | 0.233 | 0.0083 | -0.0678 | 28.0723
-1 | 0.2845 | 0.00771 | -0.067 | 36.9001
-0.5 | 0.3379 | 0.00741 | -0.0667 | 45.6005
0 | 0.391 | 0.00709 | -0.0664 | 55.1481
0.5 | 0.4413 | 0.00654 | -0.0657 | 67.4771
1 | 0.47 | 0.00483 | -0.0604 | 97.3085
1.5 | 0.5204 | 0.00496 | -0.0591 | 104.9194
2 | 0.568 | 0.0052 | -0.0572 | 109.2308
2.5 | 0.6107 | 0.00553 | -0.0541 | 110.434
3 | 0.659 | 0.00577 | -0.0529 | 114.2114
3.5 | 0.7067 | 0.00603 | -0.0516 | 117.1973
4 | 0.7529 | 0.00631 | -0.0501 | 119.3185
4.5 | 0.7936 | 0.00673 | -0.0475 | 117.9198
5 | 0.8303 | 0.00727 | -0.0441 | 114.2091
5.5 | 0.8749 | 0.00781 | -0.0427 | 112.023
6 | 0.9218 | 0.00841 | -0.0418 | 109.6076
6.5 | 0.9773 | 0.00931 | -0.0433 | 104.9731
7 | 1.0225 | 0.01089 | -0.0433 | 93.8935
7.5 | 1.0652 | 0.0129 | -0.0434 | 82.5736
8 | 1.0725 | 0.01361 | -0.0349 | 78.8024
8.5 | 1.1012 | 0.01449 | -0.0309 | 75.9972
9 | 1.1308 | 0.01555 | -0.0273 | 72.7203
9.5 | 1.1635 | 0.01651 | -0.0245 | 70.4724
10 | 1.1932 | 0.01768 | -0.0213 | 67.4887
10.5 | 1.2185 | 0.01916 | -0.0177 | 63.596
11 | 1.2448 | 0.02062 | -0.0146 | 60.3686
11.5 | 1.2605 | 0.02285 | -0.0102 | 55.1641
12 | 1.2798 | 0.02492 | -0.0067 | 51.3563
12.5 | 1.2976 | 0.02718 | -0.0035 | 47.741
13 | 1.3062 | 0.03027 | 0.0002 | 43.1516
13.5 | 1.3013 | 0.03475 | 0.0043 | 37.4475
14 | 1.3162 | 0.0378 | 0.0062 | 34.8201
14.5 | 1.3171 | 0.04249 | 0.0083 | 30.9979
15 | 1.3179 | 0.04759 | 0.0095 | 27.6928
15.5 | 1.3135 | 0.05371 | 0.0099 | 24.4554
16 | 1.3068 | 0.06064 | 0.0093 | 21.5501
16.5 | 1.298 | 0.06841 | 0.0076 | 18.9738
17 | 1.2798 | 0.07815 | 0.0047 | 16.3762
17.5 | 1.2573 | 0.08934 | 0.0004 | 14.0732
18 | 1.2336 | 0.10157 | -0.0052 | 12.1453
18.5 | 1.1992 | 0.11665 | -0.0128 | 10.2803
19 | 1.1676 | 0.13225 | -0.0214 | 8.8287
19.5 | 1.1331 | 0.14954 | -0.0315 | 7.5772

## 43. Re 1M Mach 0.10 (1)
BIGFOIL.COM POLAR EXPORT
NACA67-610 a=0.2
NACA67-610 a=0.2 |  |  |  | Cl Max: | 1.244 | at alpha= | 9.5 | deg
JavaFoil+Calcfoil stall+Eppler ext transition |  |  |  | L/D Max: | 115.544 | at alpha= | 5 | deg
Re: | 1000000 |  |  | Cd Min: | 0.00548 | at alpha= | 1.5 | deg
Mach: | 0.1 |  |  | Cl=0 at alpha= | -3.1522 | deg
|  |  |  | @ Cl=0.1, Cd= | 0.017559
|  |  |  | @ Cl=0.4, Cd= | 0.0065747
|  |  |  | @ Cl=0.6, Cd= | 0.0057541
alpha (deg) | Cl | Cd | Cm | Cl/Cd
-15 | -0.273 | 0.12456 | -0.016 | -2.188
-14.5 | -0.286 | 0.11947 | -0.016 | -2.391
-14 | -0.299 | 0.11195 | -0.016 | -2.668
-13.5 | -0.311 | 0.10687 | -0.016 | -2.913
-13 | -0.323 | 0.11192 | -0.016 | -2.89
-12.5 | -0.335 | 0.10826 | -0.016 | -3.091
-12 | -0.345 | 0.1007 | -0.016 | -3.422
-11.5 | -0.353 | 0.09436 | -0.016 | -3.741
-11 | -0.359 | 0.08711 | -0.016 | -4.126
-10.5 | -0.363 | 0.08145 | -0.017 | -4.461
-10 | -0.364 | 0.07583 | -0.016 | -4.805
-9.5 | -0.362 | 0.07015 | -0.016 | -5.162
-9 | -0.356 | 0.06618 | -0.017 | -5.384
-8.5 | -0.346 | 0.06101 | -0.017 | -5.679
-8 | -0.333 | 0.05783 | -0.018 | -5.75
-7.5 | -0.314 | 0.05293 | -0.018 | -5.934
-7 | -0.291 | 0.0492 | -0.018 | -5.922
-6.5 | -0.264 | 0.04545 | -0.019 | -5.817
-6 | -0.233 | 0.04286 | -0.019 | -5.445
-5.5 | -0.199 | 0.0401 | -0.019 | -4.952
-5 | -0.161 | 0.03787 | -0.019 | -4.243
-4.5 | -0.12 | 0.03604 | -0.02 | -3.328
-4 | -0.077 | 0.03414 | -0.02 | -2.254
-3.5 | -0.032 | 0.03224 | -0.021 | -0.995
-3 | 0.014 | 0.0308 | -0.023 | 0.46
-2.5 | 0.061 | 0.02928 | -0.026 | 2.097
-2 | 0.135 | 0.00704 | -0.053 | 19.218
-1.5 | 0.195 | 0.00693 | -0.054 | 28.14
-1 | 0.255 | 0.00662 | -0.055 | 38.486
-0.5 | 0.315 | 0.0065 | -0.055 | 48.493
0 | 0.374 | 0.00654 | -0.056 | 57.262
0.5 | 0.434 | 0.00662 | -0.057 | 65.543
1 | 0.493 | 0.00633 | -0.058 | 77.805
1.5 | 0.551 | 0.00548 | -0.058 | 100.513
2 | 0.61 | 0.00581 | -0.059 | 104.933
2.5 | 0.668 | 0.00618 | -0.06 | 108.054
3 | 0.726 | 0.0065 | -0.061 | 111.672
3.5 | 0.783 | 0.0069 | -0.061 | 113.463
4 | 0.84 | 0.00735 | -0.062 | 114.324
4.5 | 0.896 | 0.00777 | -0.063 | 115.311
5 | 0.95 | 0.00823 | -0.064 | 115.544
5.5 | 1.003 | 0.00879 | -0.065 | 114.188
6 | 1.053 | 0.00939 | -0.065 | 112.147
6.5 | 1.096 | 0.01356 | -0.066 | 80.851
7 | 1.139 | 0.01442 | -0.067 | 79.017
7.5 | 1.178 | 0.01524 | -0.067 | 77.33
8 | 1.21 | 0.01607 | -0.068 | 75.25
8.5 | 1.23 | 0.01699 | -0.069 | 72.412
9 | 1.242 | 0.01796 | -0.07 | 69.159
9.5 | 1.244 | 0.01915 | -0.07 | 64.962
10 | 1.236 | 0.0202 | -0.071 | 61.195
10.5 | 1.217 | 0.02179 | -0.072 | 55.853
11 | 1.19 | 0.02299 | -0.072 | 51.783
11.5 | 0.962 | 0.07673 | -0.036 | 12.536
12 | 0.927 | 0.08358 | -0.032 | 11.091
12.5 | 0.888 | 0.08903 | -0.029 | 9.976
13 | 0.846 | 0.09694 | -0.027 | 8.73
13.5 | 0.803 | 0.10139 | -0.029 | 7.918
14 | 0.758 | 0.10839 | -0.03 | 6.989
14.5 | 0.711 | 0.11436 | -0.03 | 6.221

## 44. Re 1M Mach 0.10 (2)
BIGFOIL.COM POLAR EXPORT
NACA67-610 a=0.2
NACA67-610 a=0.2 |  |  |  | Cl Max: | 1.3058 | at alpha= | 14 | deg
XFOIL ncrit=9 |  |  |  | L/D Max: | 118.852 | at alpha= | 4 | deg
Re: | 1000000 |  |  | Cd Min: | 0.22751 | at alpha= | -20 | deg
Mach: | 0.1 |  |  | Cl=0 at alpha= | -3.8537 | deg
|  |  |  | @ Cl=0.1, Cd= | 0.011101
|  |  |  | @ Cl=0.4, Cd= | 0.0070339
|  |  |  | @ Cl=0.6, Cd= | 0.0054509
alpha (deg) | Cl | Cd | Cm | Cl/Cd
-20 | -0.5435 | 0.22751 | 0.0035 | -2.3889
-19.5 | -0.5263 | 0.2213 | -0.0004 | -2.3782
-19 | -0.5093 | 0.21501 | -0.0044 | -2.3687
-18.5 | -0.4924 | 0.20873 | -0.0083 | -2.359
-18 | -0.476 | 0.20219 | -0.0121 | -2.3542
-17.5 | -0.4605 | 0.19501 | -0.0153 | -2.3614
-17 | -0.4441 | 0.18885 | -0.0188 | -2.3516
-16.5 | -0.4277 | 0.18282 | -0.0222 | -2.3395
-16 | -0.4118 | 0.17659 | -0.0256 | -2.332
-15.5 | -0.3955 | 0.16986 | -0.029 | -2.3284
-15 | -0.3804 | 0.16325 | -0.0325 | -2.3302
-14.5 | -0.3673 | 0.15664 | -0.0359 | -2.3449
-14 | -0.3506 | 0.1496 | -0.0406 | -2.3436
-13.5 | -0.3285 | 0.14151 | -0.0471 | -2.3214
-13 | -0.3076 | 0.13288 | -0.0527 | -2.3149
-12.5 | -0.2847 | 0.1256 | -0.0579 | -2.2667
-12 | -0.2656 | 0.11886 | -0.0625 | -2.2346
-11.5 | -0.2512 | 0.11271 | -0.0656 | -2.2287
-11 | -0.2392 | 0.10654 | -0.0683 | -2.2452
-10.5 | -0.2288 | 0.1005 | -0.0706 | -2.2766
-10 | -0.2237 | 0.09387 | -0.0739 | -2.3831
-9.5 | -0.2187 | 0.08755 | -0.0764 | -2.498
-9 | -0.2157 | 0.08108 | -0.0793 | -2.6603
-8.5 | -0.2271 | 0.07342 | -0.0819 | -3.0932
-8 | -0.2304 | 0.06891 | -0.0817 | -3.3435
-7.5 | -0.2214 | 0.064 | -0.0827 | -3.4594
-7 | -0.208 | 0.05818 | -0.0839 | -3.5751
-6.5 | -0.1848 | 0.05174 | -0.0846 | -3.5717
-6 | -0.1549 | 0.04517 | -0.0841 | -3.4293
-5.5 | -0.1367 | 0.03617 | -0.0815 | -3.7794
-5 | -0.0993 | 0.03267 | -0.0805 | -3.0395
-4.5 | -0.0519 | 0.02903 | -0.0788 | -1.7878
-4 | -0.0098 | 0.02376 | -0.0757 | -0.41246
-3.5 | 0.0237 | 0.01496 | -0.0712 | 1.5842
-3 | 0.0759 | 0.01172 | -0.0699 | 6.4761
-2.5 | 0.1304 | 0.01032 | -0.0696 | 12.6357
-2 | 0.1814 | 0.00879 | -0.0687 | 20.6371
-1.5 | 0.2347 | 0.00833 | -0.0683 | 28.1753
-1 | 0.2866 | 0.00775 | -0.0675 | 36.9806
-0.5 | 0.34 | 0.00741 | -0.0671 | 45.8839
0 | 0.3934 | 0.0071 | -0.0668 | 55.4085
0.5 | 0.4443 | 0.00659 | -0.0661 | 67.4203
1 | 0.4726 | 0.00484 | -0.0607 | 97.6446
1.5 | 0.5233 | 0.00497 | -0.0594 | 105.2918
2 | 0.571 | 0.00522 | -0.0575 | 109.387
2.5 | 0.6137 | 0.00556 | -0.0543 | 110.3777
3 | 0.662 | 0.0058 | -0.0531 | 114.1379
3.5 | 0.71 | 0.00606 | -0.0517 | 117.1617
4 | 0.7559 | 0.00636 | -0.0501 | 118.8522
4.5 | 0.797 | 0.00677 | -0.0474 | 117.7253
5 | 0.8332 | 0.00732 | -0.0439 | 113.8251
5.5 | 0.8783 | 0.00785 | -0.0424 | 111.8854
6 | 0.9255 | 0.00847 | -0.0416 | 109.268
6.5 | 0.981 | 0.00939 | -0.043 | 104.4728
7 | 1.025 | 0.01105 | -0.0427 | 92.7602
7.5 | 1.0687 | 0.01307 | -0.0429 | 81.7674
8 | 1.0737 | 0.01373 | -0.0338 | 78.201
8.5 | 1.1031 | 0.01464 | -0.0299 | 75.3484
9 | 1.1331 | 0.01571 | -0.0263 | 72.126
9.5 | 1.1639 | 0.01682 | -0.0231 | 69.1974
10 | 1.1945 | 0.01797 | -0.02 | 66.4719
10.5 | 1.2196 | 0.01951 | -0.0164 | 62.5115
11 | 1.2437 | 0.02116 | -0.0128 | 58.776
11.5 | 1.2593 | 0.02345 | -0.0085 | 53.7015
12 | 1.2768 | 0.02572 | -0.0048 | 49.6423
12.5 | 1.2928 | 0.02819 | -0.0015 | 45.8602
13 | 1.2978 | 0.03169 | 0.0024 | 40.953
13.5 | 1.294 | 0.03627 | 0.0061 | 35.6769
14 | 1.3058 | 0.0398 | 0.008 | 32.809
14.5 | 1.3043 | 0.04499 | 0.0099 | 28.9909
15 | 1.3018 | 0.05074 | 0.0107 | 25.6563
15.5 | 1.2944 | 0.05755 | 0.0107 | 22.4917
16 | 1.284 | 0.06538 | 0.0095 | 19.639
16.5 | 1.2711 | 0.07418 | 0.007 | 17.1353
17 | 1.2478 | 0.0853 | 0.003 | 14.6284
17.5 | 1.2201 | 0.09806 | -0.0026 | 12.4424
18 | 1.1917 | 0.1119 | -0.0096 | 10.6497
18.5 | 1.1513 | 0.12923 | -0.0189 | 8.9089
19 | 1.1143 | 0.14722 | -0.0294 | 7.5689

## 45. Re 1M Mach 0.25 (1)
BIGFOIL.COM POLAR EXPORT
NACA67-610 a=0.2
NACA67-610 a=0.2 |  |  |  | Cl Max: | 1.234 | at alpha= | 8.5 | deg
JavaFoil+Calcfoil stall+Eppler ext transition |  |  |  | L/D Max: | 114.24 | at alpha= | 4.5 | deg
Re: | 1000000 |  |  | Cd Min: | 0.00562 | at alpha= | 1.5 | deg
Mach: | 0.25 |  |  | Cl=0 at alpha= | -3.1489 | deg
|  |  |  | @ Cl=0.1, Cd= | 0.01855
|  |  |  | @ Cl=0.4, Cd= | 0.0067575
|  |  |  | @ Cl=0.6, Cd= | 0.10975
alpha (deg) | Cl | Cd | Cm | Cl/Cd
-13 | -0.057 | 0.10255 | -0.018 | -0.552
-12.5 | -0.054 | 0.09697 | -0.018 | -0.554
-12 | -0.051 | 0.08996 | -0.018 | -0.565
-11.5 | -0.135 | 0.08601 | -0.018 | -1.573
-11 | -0.178 | 0.08239 | -0.018 | -2.162
-10.5 | -0.212 | 0.07649 | -0.018 | -2.776
-10 | -0.24 | 0.08539 | -0.018 | -2.815
-9.5 | -0.263 | 0.07863 | -0.018 | -3.34
-9 | -0.279 | 0.07181 | -0.018 | -3.879
-8.5 | -0.288 | 0.06754 | -0.018 | -4.26
-8 | -0.29 | 0.06337 | -0.018 | -4.575
-7.5 | -0.285 | 0.05615 | -0.018 | -5.073
-7 | -0.273 | 0.05202 | -0.018 | -5.241
-6.5 | -0.254 | 0.04779 | -0.019 | -5.307
-6 | -0.228 | 0.0442 | -0.019 | -5.162
-5.5 | -0.197 | 0.04139 | -0.02 | -4.762
-5 | -0.161 | 0.0386 | -0.02 | -4.175
-4.5 | -0.121 | 0.03657 | -0.02 | -3.316
-4 | -0.078 | 0.03426 | -0.021 | -2.283
-3.5 | -0.033 | 0.0326 | -0.021 | -1.004
-3 | 0.014 | 0.03103 | -0.023 | 0.467
-2.5 | 0.063 | 0.02964 | -0.025 | 2.121
-2 | 0.139 | 0.00686 | -0.055 | 20.226
-1.5 | 0.2 | 0.0068 | -0.055 | 29.441
-1 | 0.262 | 0.00663 | -0.056 | 39.476
-0.5 | 0.324 | 0.00663 | -0.057 | 48.822
0 | 0.385 | 0.00662 | -0.058 | 58.074
0.5 | 0.445 | 0.00717 | -0.058 | 62.115
1 | 0.506 | 0.00726 | -0.059 | 69.652
1.5 | 0.566 | 0.00562 | -0.06 | 100.663
2 | 0.626 | 0.00599 | -0.061 | 104.524
2.5 | 0.685 | 0.00633 | -0.062 | 108.23
3 | 0.745 | 0.00668 | -0.062 | 111.437
3.5 | 0.804 | 0.00715 | -0.063 | 112.358
4 | 0.862 | 0.00759 | -0.064 | 113.585
4.5 | 0.919 | 0.00804 | -0.065 | 114.24
5 | 0.974 | 0.00856 | -0.065 | 113.878
5.5 | 1.028 | 0.00918 | -0.066 | 112.029
6 | 1.075 | 0.01341 | -0.067 | 80.154
6.5 | 1.121 | 0.01418 | -0.068 | 79.06
7 | 1.162 | 0.01511 | -0.068 | 76.912
7.5 | 1.198 | 0.01602 | -0.069 | 74.77
8 | 1.224 | 0.01701 | -0.07 | 71.953
8.5 | 1.234 | 0.01805 | -0.071 | 68.394
9 | 1.231 | 0.01931 | -0.071 | 63.779
9.5 | 1.213 | 0.02068 | -0.072 | 58.649
10 | 1.179 | 0.02195 | -0.073 | 53.693
10.5 | 0.936 | 0.07033 | -0.035 | 13.309
11 | 0.881 | 0.07716 | -0.029 | 11.417
11.5 | 0.816 | 0.08235 | -0.029 | 9.91
12 | 0.741 | 0.08865 | -0.027 | 8.356
12.5 | 0.657 | 0.09477 | -0.029 | 6.935
13 | 0.566 | 0.10103 | -0.03 | 5.606
13.5 | 0.47 | 0.10975 | -0.031 | 4.282

## 46. Re 1M Mach 0.25 (2)
BIGFOIL.COM POLAR EXPORT
NACA67-610 a=0.2
NACA67-610 a=0.2 |  |  |  | Cl Max: | 1.259 | at alpha= | 12.5 | deg
XFOIL ncrit=9 |  |  |  | L/D Max: | 117.447 | at alpha= | 4 | deg
Re: | 1000000 |  |  | Cd Min: | 0.23067 | at alpha= | -20 | deg
Mach: | 0.25 |  |  | Cl=0 at alpha= | -3.9543 | deg
|  |  |  | @ Cl=0.1, Cd= | 0.012338
|  |  |  | @ Cl=0.4, Cd= | 0.0071966
|  |  |  | @ Cl=0.6, Cd= | 0.0054569
alpha (deg) | Cl | Cd | Cm | Cl/Cd
-20 | -0.5502 | 0.23067 | 0.0039 | -2.3852
-19.5 | -0.5321 | 0.22426 | -0.0003 | -2.3727
-19 | -0.5141 | 0.21779 | -0.0045 | -2.3605
-18.5 | -0.4962 | 0.21135 | -0.0085 | -2.3478
-17.5 | -0.462 | 0.19751 | -0.0158 | -2.3391
-17 | -0.4445 | 0.19118 | -0.0195 | -2.325
-16.5 | -0.427 | 0.18491 | -0.0232 | -2.3092
-16 | -0.41 | 0.17848 | -0.0267 | -2.2972
-15.5 | -0.3924 | 0.17156 | -0.0304 | -2.2872
-15 | -0.3763 | 0.16488 | -0.0341 | -2.2823
-14.5 | -0.36 | 0.15787 | -0.0385 | -2.2804
-14 | -0.336 | 0.15002 | -0.0454 | -2.2397
-13.5 | -0.3145 | 0.14122 | -0.0507 | -2.227
-13 | -0.2912 | 0.13369 | -0.0565 | -2.1782
-12.5 | -0.2716 | 0.12694 | -0.0609 | -2.1396
-12 | -0.2559 | 0.12055 | -0.0642 | -2.1228
-11.5 | -0.2422 | 0.11441 | -0.067 | -2.1169
-11 | -0.23 | 0.10813 | -0.0695 | -2.1271
-10.5 | -0.218 | 0.10183 | -0.0722 | -2.1408
-10 | -0.2119 | 0.09536 | -0.0755 | -2.2221
-9.5 | -0.2044 | 0.089 | -0.0782 | -2.2966
-9 | -0.2025 | 0.08147 | -0.0806 | -2.4856
-8.5 | -0.1954 | 0.07592 | -0.0823 | -2.5738
-8 | -0.1939 | 0.07078 | -0.0848 | -2.7395
-7.5 | -0.1996 | 0.06591 | -0.085 | -3.0284
-7 | -0.1915 | 0.05996 | -0.0864 | -3.1938
-6.5 | -0.1709 | 0.05362 | -0.0878 | -3.1872
-6 | -0.1456 | 0.04715 | -0.0876 | -3.088
-5.5 | -0.1284 | 0.03868 | -0.0855 | -3.3195
-5 | -0.0929 | 0.03476 | -0.0844 | -2.6726
-4.5 | -0.046 | 0.03078 | -0.0827 | -1.4945
-4 | -0.0031 | 0.02562 | -0.0798 | -0.121
-3.5 | 0.0308 | 0.01813 | -0.0757 | 1.6988
-3 | 0.0798 | 0.01308 | -0.0731 | 6.1009
-2.5 | 0.1359 | 0.01102 | -0.0724 | 12.3321
-2 | 0.1895 | 0.00908 | -0.0715 | 20.87
-1.5 | 0.2442 | 0.0085 | -0.0709 | 28.7294
-1 | 0.299 | 0.00806 | -0.0703 | 37.0968
-0.5 | 0.3518 | 0.00746 | -0.0694 | 47.1582
0 | 0.4067 | 0.00716 | -0.069 | 56.8017
0.5 | 0.4602 | 0.00678 | -0.0683 | 67.8761
1 | 0.4874 | 0.0049 | -0.0625 | 99.4694
1.5 | 0.5388 | 0.00506 | -0.061 | 106.4822
2 | 0.5872 | 0.00534 | -0.0588 | 109.9625
2.5 | 0.6299 | 0.00573 | -0.0552 | 109.9302
3 | 0.6789 | 0.00599 | -0.0537 | 113.3389
3.5 | 0.7268 | 0.00626 | -0.0519 | 116.1022
4 | 0.7728 | 0.00658 | -0.0498 | 117.4468
4.5 | 0.8137 | 0.00699 | -0.0467 | 116.4092
5 | 0.8484 | 0.00754 | -0.0424 | 112.5199
5.5 | 0.8939 | 0.00812 | -0.0405 | 110.0862
6 | 0.9447 | 0.00882 | -0.04 | 107.1088
6.5 | 1.0006 | 0.00989 | -0.0411 | 101.1729
7 | 1.0414 | 0.01201 | -0.0403 | 86.7111
7.5 | 1.0571 | 0.0135 | -0.0339 | 78.3037
8 | 1.0818 | 0.01448 | -0.0285 | 74.7099
8.5 | 1.1131 | 0.01556 | -0.0245 | 71.536
9 | 1.1437 | 0.01679 | -0.0207 | 68.1179
9.5 | 1.1706 | 0.01832 | -0.0165 | 63.8974
10 | 1.1936 | 0.02015 | -0.0121 | 59.2357
10.5 | 1.2207 | 0.02182 | -0.0085 | 55.9441
11 | 1.2298 | 0.02476 | -0.0032 | 49.6688
11.5 | 1.2445 | 0.02751 | 0.001 | 45.2381
12 | 1.2529 | 0.03095 | 0.0051 | 40.4814
12.5 | 1.259 | 0.03487 | 0.0086 | 36.1055
13 | 1.2549 | 0.0401 | 0.0118 | 31.2943
13.5 | 1.2399 | 0.04703 | 0.0141 | 26.364
14 | 1.2363 | 0.05346 | 0.0148 | 23.1257
14.5 | 1.2184 | 0.06221 | 0.0142 | 19.5853
15 | 1.1947 | 0.07266 | 0.0115 | 16.4423
15.5 | 1.1698 | 0.08431 | 0.007 | 13.875
16 | 1.1397 | 0.09793 | 0.0005 | 11.6379
16.5 | 1.1071 | 0.1132 | -0.0077 | 9.78
17 | 1.0728 | 0.13008 | -0.0173 | 8.2472
17.5 | 1.0388 | 0.14826 | -0.0279 | 7.0066

## 47. Re 1M Mach 0.50 (1)
BIGFOIL.COM POLAR EXPORT
NACA67-610 a=0.2
NACA67-610 a=0.2 |  |  |  | Cl Max: | 1.222 | at alpha= | 7 | deg
JavaFoil+Calcfoil stall+Eppler ext transition |  |  |  | L/D Max: | 109.229 | at alpha= | 4 | deg
Re: | 1000000 |  |  | Cd Min: | 0.00633 | at alpha= | 1.5 | deg
Mach: | 0.5 |  |  | Cl=0 at alpha= | -3.16 | deg
|  |  |  | @ Cl=0.1, Cd= | 0.030364
|  |  |  | @ Cl=0.4, Cd= | 0.0074591
|  |  |  | @ Cl=0.6, Cd= | 0.0069891
alpha (deg) | Cl | Cd | Cm | Cl/Cd
-20 | -0.91 | 0.19836 | -0.02 | -4.586
-19.5 | -0.884 | 0.18527 | -0.021 | -4.77
-19 | -0.857 | 0.18572 | -0.021 | -4.616
-18.5 | -0.829 | 0.17599 | -0.02 | -4.712
-18 | -0.802 | 0.17305 | -0.02 | -4.635
-17.5 | -0.776 | 0.16631 | -0.02 | -4.664
-17 | -0.749 | 0.15705 | -0.021 | -4.771
-16.5 | -0.723 | 0.15268 | -0.021 | -4.733
-16 | -0.696 | 0.15243 | -0.021 | -4.566
-15.5 | -0.669 | 0.14835 | -0.021 | -4.511
-15 | -0.643 | 0.1444 | -0.022 | -4.45
-14.5 | -0.615 | 0.13288 | -0.021 | -4.625
-14 | -0.588 | 0.12763 | -0.021 | -4.604
-13.5 | -0.561 | 0.12745 | -0.021 | -4.399
-13 | -0.534 | 0.12022 | -0.021 | -4.441
-12.5 | -0.507 | 0.11582 | -0.022 | -4.378
-12 | -0.48 | 0.11173 | -0.022 | -4.296
-11.5 | -0.453 | 0.13969 | -0.022 | -3.243
-11 | -0.426 | 0.10402 | -0.023 | -4.096
-10.5 | -0.398 | 0.09864 | -0.021 | -4.037
-10 | -0.371 | 0.0958 | -0.022 | -3.875
-9.5 | -0.344 | 0.09025 | -0.022 | -3.814
-9 | -0.317 | 0.08799 | -0.022 | -3.604
-8.5 | -0.29 | 0.08348 | -0.023 | -3.474
-8 | -0.263 | 0.08854 | -0.023 | -2.97
-7.5 | -0.236 | 0.07762 | -0.021 | -3.034
-7 | -0.208 | 0.07447 | -0.022 | -2.799
-6.5 | -0.181 | 0.07809 | -0.022 | -2.322
-6 | -0.154 | 0.04724 | -0.023 | -3.266
-5.5 | -0.127 | 0.04285 | -0.024 | -2.97
-5 | -0.1 | 0.03934 | -0.024 | -2.546
-4.5 | -0.073 | 0.04716 | -0.022 | -1.547
-4 | -0.075 | 0.03859 | -0.022 | -1.956
-3.5 | -0.034 | 0.0349 | -0.022 | -0.983
-3 | 0.016 | 0.03276 | -0.023 | 0.478
-2.5 | 0.069 | 0.03111 | -0.024 | 2.208
-2 | 0.123 | 0.02981 | -0.026 | 4.136
-1.5 | 0.18 | 0.02786 | -0.033 | 6.455
-1 | 0.291 | 0.00736 | -0.063 | 39.571
-0.5 | 0.361 | 0.00743 | -0.063 | 48.533
0 | 0.428 | 0.00748 | -0.064 | 57.177
0.5 | 0.496 | 0.0076 | -0.065 | 65.235
1 | 0.563 | 0.00783 | -0.066 | 71.846
1.5 | 0.629 | 0.00633 | -0.067 | 99.409
2 | 0.696 | 0.00674 | -0.068 | 103.219
2.5 | 0.762 | 0.00716 | -0.068 | 106.346
3 | 0.828 | 0.0077 | -0.069 | 107.464
3.5 | 0.893 | 0.00823 | -0.07 | 108.573
4 | 0.957 | 0.00876 | -0.071 | 109.229
4.5 | 1.019 | 0.00942 | -0.072 | 108.138
5 | 1.078 | 0.01021 | -0.073 | 105.572
5.5 | 1.13 | 0.01506 | -0.073 | 75.059
6 | 1.177 | 0.01611 | -0.074 | 73.025
6.5 | 1.209 | 0.01742 | -0.075 | 69.437
7 | 1.222 | 0.01893 | -0.076 | 64.534
7.5 | 1.194 | 0.02077 | -0.077 | 57.502
8 | 0.8 | 0.05957 | -0.024 | 13.424
8.5 | 0.621 | 0.06359 | -0.03 | 9.759
9 | 0.647 | 0.06302 | -0.032 | 10.265
9.5 | 0.673 | 0.07131 | -0.032 | 9.435
10 | 0.699 | 0.09232 | -0.033 | 7.567
10.5 | 0.725 | 0.09989 | -0.035 | 7.259
11 | 0.751 | 0.10151 | -0.036 | 7.396
11.5 | 0.778 | 0.11125 | -0.04 | 6.992
12 | 0.803 | 0.1137 | -0.04 | 7.066

## 48. Re 1M Mach 0.50 (2)
BIGFOIL.COM POLAR EXPORT
NACA67-610 a=0.2
NACA67-610 a=0.2 |  |  |  | Cl Max: | 1.1675 | at alpha= | 9.5 | deg
XFOIL ncrit=9 |  |  |  | L/D Max: | 108.589 | at alpha= | 3.5 | deg
Re: | 1000000 |  |  | Cd Min: | 0.24741 | at alpha= | -20 | deg
Mach: | 0.5 |  |  | Cl=0 at alpha= | -4.3679 | deg
|  |  |  | @ Cl=0.1, Cd= | 0.020629
|  |  |  | @ Cl=0.4, Cd= | 0.0078786
|  |  |  | @ Cl=0.6, Cd= | 0.0055908
alpha (deg) | Cl | Cd | Cm | Cl/Cd
-20 | -0.5854 | 0.24741 | 0.0051 | -2.3661
-18.5 | -0.518 | 0.22425 | -0.0097 | -2.3099
-18 | -0.4963 | 0.21672 | -0.0141 | -2.2901
-17.5 | -0.4738 | 0.20945 | -0.0189 | -2.2621
-17 | -0.4512 | 0.20215 | -0.0236 | -2.232
-16.5 | -0.4285 | 0.19469 | -0.0284 | -2.2009
-15.5 | -0.3704 | 0.17789 | -0.0425 | -2.0822
-15 | -0.3433 | 0.16981 | -0.0491 | -2.0217
-14.5 | -0.3228 | 0.16239 | -0.0538 | -1.9878
-14 | -0.3035 | 0.15473 | -0.0566 | -1.9615
-13.5 | -0.2851 | 0.14806 | -0.0598 | -1.9256
-13 | -0.2665 | 0.14123 | -0.0632 | -1.887
-12 | -0.231 | 0.12766 | -0.0698 | -1.8095
-11.5 | -0.2135 | 0.12081 | -0.0731 | -1.7672
-11 | -0.1979 | 0.11412 | -0.0767 | -1.7341
-10.5 | -0.1823 | 0.10747 | -0.0803 | -1.6963
-10 | -0.1698 | 0.10076 | -0.0837 | -1.6852
-9.5 | -0.1557 | 0.09351 | -0.086 | -1.6651
-9 | -0.1392 | 0.08779 | -0.0883 | -1.5856
-8.5 | -0.1261 | 0.08177 | -0.091 | -1.5421
-8 | -0.1144 | 0.07616 | -0.0944 | -1.5021
-7.5 | -0.1094 | 0.07012 | -0.0984 | -1.5602
-5.5 | -0.084 | 0.04623 | -0.1007 | -1.817
-5 | -0.0559 | 0.04115 | -0.0998 | -1.3584
-4.5 | -0.0102 | 0.03635 | -0.0987 | -0.28061
-4 | 0.0284 | 0.0309 | -0.096 | 0.91909
-3.5 | 0.0642 | 0.02453 | -0.0921 | 2.6172
-3 | 0.1088 | 0.01967 | -0.0887 | 5.5313
-2.5 | 0.1623 | 0.01509 | -0.0856 | 10.7555
-2 | 0.2234 | 0.01112 | -0.0838 | 20.0899
-1.5 | 0.2866 | 0.00944 | -0.0829 | 30.3602
-1 | 0.3476 | 0.00857 | -0.0815 | 40.5601
-0.5 | 0.4052 | 0.00781 | -0.0797 | 51.8822
0 | 0.4654 | 0.00747 | -0.0785 | 62.3025
0.5 | 0.5246 | 0.00724 | -0.0772 | 72.4586
1 | 0.5506 | 0.00538 | -0.07 | 102.342
1.5 | 0.5999 | 0.00559 | -0.0661 | 107.3166
2 | 0.6493 | 0.00599 | -0.0624 | 108.3973
2.5 | 0.6926 | 0.00644 | -0.0573 | 107.5466
3 | 0.7348 | 0.00683 | -0.0522 | 107.5842
3.5 | 0.7775 | 0.00716 | -0.0475 | 108.5894
4 | 0.8142 | 0.00752 | -0.0416 | 108.2713
4.5 | 0.8548 | 0.008 | -0.0366 | 106.85
5 | 0.9013 | 0.00881 | -0.0332 | 102.3042
5.5 | 0.9609 | 0.00974 | -0.0327 | 98.655
6 | 1.0263 | 0.0109 | -0.0334 | 94.156
6.5 | 1.0744 | 0.01299 | -0.032 | 82.7098
7 | 1.0666 | 0.01537 | -0.0208 | 69.3949
7.5 | 1.0889 | 0.01728 | -0.0141 | 63.015
8 | 1.1166 | 0.01925 | -0.0083 | 58.0052
8.5 | 1.1402 | 0.02165 | -0.0024 | 52.6651
9 | 1.1617 | 0.02441 | 0.0032 | 47.5912
9.5 | 1.1675 | 0.02849 | 0.0094 | 40.9793
10 | 1.1663 | 0.03357 | 0.0146 | 34.7423
10.5 | 1.1556 | 0.04 | 0.0191 | 28.89
11 | 1.1439 | 0.04727 | 0.0222 | 24.1993
11.5 | 1.1245 | 0.05618 | 0.0228 | 20.016
12 | 1.0984 | 0.06684 | 0.0205 | 16.4333
12.5 | 1.0687 | 0.07906 | 0.0156 | 13.5176
13 | 1.0386 | 0.09249 | 0.0087 | 11.2293
13.5 | 1.011 | 0.10677 | 0.0003 | 9.469
14 | 0.9847 | 0.12196 | -0.0089 | 8.074
14.5 | 0.9628 | 0.1374 | -0.0179 | 7.0073

## 49. Re 2M Mach 0.00 (1)
BIGFOIL.COM POLAR EXPORT
NACA67-610 a=0.2
NACA67-610 a=0.2 |  |  |  | Cl Max: | 1.25 | at alpha= | 9.5 | deg
JavaFoil+Calcfoil stall+Eppler ext transition |  |  |  | L/D Max: | 124.504 | at alpha= | 5.5 | deg
Re: | 2000000 |  |  | Cd Min: | 0.00457 | at alpha= | 1.5 | deg
Mach: | 0 |  |  | Cl=0 at alpha= | -3.18 | deg
|  |  |  | @ Cl=0.1, Cd= | 0.0068037
|  |  |  | @ Cl=0.4, Cd= | 0.0062693
|  |  |  | @ Cl=0.6, Cd= | 0.005322
alpha (deg) | Cl | Cd | Cm | Cl/Cd
-15.5 | -0.3 | 0.12227 | -0.017 | -2.452
-15 | -0.312 | 0.11616 | -0.017 | -2.683
-14.5 | -0.323 | 0.1093 | -0.017 | -2.954
-14 | -0.334 | 0.10372 | -0.017 | -3.218
-13.5 | -0.344 | 0.09861 | -0.017 | -3.491
-13 | -0.354 | 0.09435 | -0.017 | -3.75
-12.5 | -0.362 | 0.08814 | -0.017 | -4.112
-12 | -0.37 | 0.08372 | -0.017 | -4.416
-11.5 | -0.375 | 0.08029 | -0.018 | -4.675
-11 | -0.379 | 0.0764 | -0.018 | -4.959
-10.5 | -0.38 | 0.07527 | -0.017 | -5.047
-10 | -0.378 | 0.06932 | -0.017 | -5.458
-9.5 | -0.374 | 0.06563 | -0.017 | -5.692
-9 | -0.365 | 0.06038 | -0.018 | -6.052
-8.5 | -0.353 | 0.0574 | -0.018 | -6.157
-8 | -0.338 | 0.05343 | -0.018 | -6.318
-7.5 | -0.318 | 0.04914 | -0.019 | -6.466
-7 | -0.294 | 0.04611 | -0.02 | -6.371
-6.5 | -0.266 | 0.04314 | -0.021 | -6.166
-6 | -0.234 | 0.04045 | -0.021 | -5.79
-5.5 | -0.199 | 0.03827 | -0.02 | -5.193
-5 | -0.161 | 0.03606 | -0.022 | -4.458
-4.5 | -0.12 | 0.03435 | -0.022 | -3.49
-4 | -0.077 | 0.03249 | -0.024 | -2.367
-3.5 | -0.032 | 0.02975 | -0.028 | -1.084
-3 | 0.018 | 0.00698 | -0.052 | 2.51
-2.5 | 0.076 | 0.00682 | -0.052 | 11.12
-2 | 0.135 | 0.00678 | -0.053 | 19.881
-1.5 | 0.194 | 0.00661 | -0.054 | 29.383
-1 | 0.254 | 0.00624 | -0.054 | 40.694
-0.5 | 0.313 | 0.00627 | -0.055 | 49.997
0 | 0.373 | 0.00637 | -0.056 | 58.506
0.5 | 0.432 | 0.00615 | -0.057 | 70.273
1 | 0.491 | 0.00626 | -0.057 | 78.356
1.5 | 0.549 | 0.00457 | -0.058 | 120.289
2 | 0.608 | 0.00544 | -0.059 | 111.757
2.5 | 0.665 | 0.00577 | -0.06 | 115.281
3 | 0.723 | 0.00608 | -0.061 | 118.848
3.5 | 0.781 | 0.00641 | -0.061 | 121.78
4 | 0.837 | 0.00677 | -0.062 | 123.711
4.5 | 0.893 | 0.00721 | -0.063 | 123.916
5 | 0.947 | 0.00762 | -0.064 | 124.327
5.5 | 1 | 0.00804 | -0.064 | 124.504
6 | 1.05 | 0.00847 | -0.065 | 124.067
6.5 | 1.095 | 0.01186 | -0.066 | 92.263
7 | 1.138 | 0.0126 | -0.066 | 90.283
7.5 | 1.177 | 0.0133 | -0.067 | 88.54
8 | 1.209 | 0.01402 | -0.068 | 86.264
8.5 | 1.232 | 0.01478 | -0.069 | 83.326
9 | 1.246 | 0.01559 | -0.07 | 79.9
9.5 | 1.25 | 0.0166 | -0.07 | 75.318
10 | 1.247 | 0.01746 | -0.071 | 71.395
10.5 | 1.233 | 0.0188 | -0.072 | 65.603
11 | 1.211 | 0.02006 | -0.072 | 60.375
11.5 | 1.181 | 0.02116 | -0.073 | 55.824
12 | 1.143 | 0.02282 | -0.073 | 50.071
12.5 | 0.92 | 0.08427 | -0.039 | 10.912
13 | 0.882 | 0.09081 | -0.037 | 9.709
13.5 | 0.844 | 0.09412 | -0.039 | 8.968
14 | 0.8 | 0.10361 | -0.035 | 7.726
14.5 | 0.762 | 0.1055 | -0.04 | 7.219

## 50. Re 2M Mach 0.00 (2)
BIGFOIL.COM POLAR EXPORT
NACA67-610 a=0.2
NACA67-610 a=0.2 |  |  |  | Cl Max: | 1.4463 | at alpha= | 16 | deg
XFOIL ncrit=9 |  |  |  | L/D Max: | 140.25 | at alpha= | 3.5 | deg
Re: | 2000000 |  |  | Cd Min: | 0.22613 | at alpha= | -20 | deg
Mach: | 0 |  |  | Cl=0 at alpha= | -3.587 | deg
|  |  |  | @ Cl=0.1, Cd= | 0.0074198
|  |  |  | @ Cl=0.4, Cd= | 0.0058161
|  |  |  | @ Cl=0.6, Cd= | 0.0044753
alpha (deg) | Cl | Cd | Cm | Cl/Cd
-20 | -0.5415 | 0.22613 | 0.0032 | -2.3946
-19.5 | -0.5247 | 0.21985 | -0.0007 | -2.3866
-19 | -0.5079 | 0.21351 | -0.0045 | -2.3788
-18.5 | -0.4911 | 0.20722 | -0.0083 | -2.3699
-18 | -0.4767 | 0.1999 | -0.0119 | -2.3847
-17.5 | -0.4598 | 0.1944 | -0.0155 | -2.3652
-17 | -0.4436 | 0.18809 | -0.019 | -2.3584
-16.5 | -0.4273 | 0.18198 | -0.0224 | -2.3481
-16 | -0.4144 | 0.17593 | -0.0248 | -2.3555
-15.5 | -0.388 | 0.16718 | -0.0319 | -2.3209
-15 | -0.3638 | 0.15907 | -0.0386 | -2.287
-14.5 | -0.3435 | 0.15131 | -0.044 | -2.2702
-14 | -0.3281 | 0.14455 | -0.0476 | -2.2698
-13.5 | -0.3183 | 0.13666 | -0.0507 | -2.3291
-13 | -0.3041 | 0.13062 | -0.0536 | -2.3281
-12.5 | -0.2903 | 0.12449 | -0.0565 | -2.3319
-12 | -0.2769 | 0.11851 | -0.0592 | -2.3365
-11.5 | -0.264 | 0.1123 | -0.062 | -2.3508
-11 | -0.2523 | 0.10604 | -0.0647 | -2.3793
-10.5 | -0.2414 | 0.09972 | -0.0674 | -2.4208
-10 | -0.1983 | 0.08525 | -0.0591 | -2.3261
-9.5 | -0.1948 | 0.0771 | -0.0622 | -2.5266
-9 | -0.196 | 0.06885 | -0.0649 | -2.8468
-8.5 | -0.2551 | 0.07065 | -0.0788 | -3.6108
-8 | -0.2534 | 0.06659 | -0.0787 | -3.8054
-7.5 | -0.2422 | 0.06126 | -0.08 | -3.9536
-5.5 | -0.1975 | 0.01505 | -0.0678 | -13.1229
-5 | -0.1521 | 0.01112 | -0.0663 | -13.6781
-4.5 | -0.0983 | 0.01022 | -0.0662 | -9.6184
-4 | -0.0446 | 0.00929 | -0.0661 | -4.8009
-3.5 | 0.0094 | 0.0084 | -0.0659 | 1.119
-3 | 0.0651 | 0.00818 | -0.0662 | 7.9584
-2.5 | 0.1156 | 0.00708 | -0.0653 | 16.3277
-2 | 0.1698 | 0.00671 | -0.0652 | 25.3055
-1.5 | 0.2244 | 0.00646 | -0.0652 | 34.7368
-1 | 0.2781 | 0.00613 | -0.065 | 45.367
-0.5 | 0.3329 | 0.00595 | -0.0651 | 55.9496
0 | 0.3876 | 0.00583 | -0.0652 | 66.4837
0.5 | 0.4411 | 0.00577 | -0.065 | 76.4471
1 | 0.4752 | 0.00406 | -0.0617 | 117.0443
1.5 | 0.5251 | 0.00412 | -0.0606 | 127.4515
2 | 0.5768 | 0.00436 | -0.0601 | 132.2936
2.5 | 0.6271 | 0.00461 | -0.0591 | 136.0304
3 | 0.6776 | 0.0049 | -0.0584 | 138.2857
3.5 | 0.7279 | 0.00519 | -0.0577 | 140.2505
4 | 0.7744 | 0.00568 | -0.0564 | 136.338
4.5 | 0.8191 | 0.00623 | -0.0548 | 131.4767
5 | 0.8643 | 0.00665 | -0.0532 | 129.9699
5.5 | 0.9072 | 0.00719 | -0.0513 | 126.1752
6 | 0.9456 | 0.00782 | -0.0484 | 120.9207
6.5 | 0.9723 | 0.00887 | -0.0435 | 109.6167
7 | 0.9901 | 0.0099 | -0.0366 | 100.0101
7.5 | 1.0323 | 0.01095 | -0.0353 | 94.274
8 | 1.0888 | 0.01172 | -0.0371 | 92.901
8.5 | 1.1367 | 0.01246 | -0.037 | 91.2279
9 | 1.1684 | 0.0132 | -0.0335 | 88.5152
9.5 | 1.2007 | 0.01408 | -0.0304 | 85.277
10 | 1.2346 | 0.0149 | -0.0276 | 82.8591
10.5 | 1.2653 | 0.01595 | -0.0245 | 79.3292
11 | 1.2929 | 0.0172 | -0.0211 | 75.1686
11.5 | 1.3202 | 0.0185 | -0.0179 | 71.3622
12 | 1.3454 | 0.01997 | -0.0146 | 67.3711
12.5 | 1.3665 | 0.02176 | -0.0111 | 62.7987
13 | 1.3781 | 0.02428 | -0.0068 | 56.7586
13.5 | 1.4042 | 0.02586 | -0.0045 | 54.3001
14 | 1.419 | 0.02835 | -0.0013 | 50.0529
14.5 | 1.4298 | 0.03132 | 0.0017 | 45.6513
15 | 1.4393 | 0.03463 | 0.0043 | 41.5622
15.5 | 1.4441 | 0.03861 | 0.0064 | 37.4022
16 | 1.4463 | 0.04323 | 0.008 | 33.4559
16.5 | 1.4437 | 0.04876 | 0.0088 | 29.6083
17 | 1.4363 | 0.05536 | 0.0087 | 25.9447
17.5 | 1.4246 | 0.06308 | 0.0075 | 22.584
18 | 1.4052 | 0.07252 | 0.0049 | 19.3767
18.5 | 1.3847 | 0.0829 | 0.0012 | 16.7033
19 | 1.3567 | 0.09521 | -0.0042 | 14.2496
19.5 | 1.3244 | 0.10916 | -0.011 | 12.1326
20 | 1.2839 | 0.1255 | -0.0197 | 10.2303

## 51. Re 2M Mach 0.10 (1)
BIGFOIL.COM POLAR EXPORT
NACA67-610 a=0.2
NACA67-610 a=0.2 |  |  |  | Cl Max: | 1.248 | at alpha= | 9.5 | deg
JavaFoil+Calcfoil stall+Eppler ext transition |  |  |  | L/D Max: | 124.004 | at alpha= | 5.5 | deg
Re: | 2000000 |  |  | Cd Min: | 0.0046 | at alpha= | 1.5 | deg
Mach: | 0.1 |  |  | Cl=0 at alpha= | -3.18 | deg
|  |  |  | @ Cl=0.1, Cd= | 0.0068537
|  |  |  | @ Cl=0.4, Cd= | 0.006288
|  |  |  | @ Cl=0.6, Cd= | 0.0053117
alpha (deg) | Cl | Cd | Cm | Cl/Cd
-15 | -0.273 | 0.11653 | -0.017 | -2.342
-14.5 | -0.286 | 0.11017 | -0.017 | -2.596
-14 | -0.299 | 0.10498 | -0.017 | -2.849
-13.5 | -0.312 | 0.10017 | -0.017 | -3.113
-13 | -0.324 | 0.09388 | -0.017 | -3.45
-12.5 | -0.335 | 0.08899 | -0.017 | -3.765
-12 | -0.345 | 0.08542 | -0.018 | -4.04
-11.5 | -0.353 | 0.08021 | -0.018 | -4.407
-11 | -0.36 | 0.07577 | -0.018 | -4.749
-10.5 | -0.364 | 0.07229 | -0.018 | -5.032
-10 | -0.365 | 0.0677 | -0.018 | -5.388
-9.5 | -0.362 | 0.06627 | -0.018 | -5.469
-9 | -0.357 | 0.06167 | -0.018 | -5.783
-8.5 | -0.347 | 0.05756 | -0.018 | -6.024
-8 | -0.333 | 0.05434 | -0.018 | -6.123
-7.5 | -0.314 | 0.04975 | -0.019 | -6.319
-7 | -0.292 | 0.04637 | -0.02 | -6.291
-6.5 | -0.265 | 0.04332 | -0.021 | -6.112
-6 | -0.234 | 0.04066 | -0.021 | -5.749
-5.5 | -0.199 | 0.03842 | -0.02 | -5.173
-5 | -0.161 | 0.03625 | -0.021 | -4.439
-4.5 | -0.12 | 0.03447 | -0.022 | -3.485
-4 | -0.077 | 0.03246 | -0.024 | -2.378
-3.5 | -0.032 | 0.03021 | -0.027 | -1.07
-3 | 0.018 | 0.00697 | -0.052 | 2.527
-2.5 | 0.076 | 0.00687 | -0.053 | 11.081
-2 | 0.135 | 0.00683 | -0.053 | 19.813
-1.5 | 0.195 | 0.00632 | -0.054 | 30.875
-1 | 0.255 | 0.00632 | -0.055 | 40.357
-0.5 | 0.315 | 0.00636 | -0.055 | 49.522
0 | 0.375 | 0.00636 | -0.056 | 58.952
0.5 | 0.434 | 0.00619 | -0.057 | 70.107
1 | 0.493 | 0.00628 | -0.058 | 78.556
1.5 | 0.552 | 0.0046 | -0.059 | 120.108
2 | 0.61 | 0.00546 | -0.059 | 111.861
2.5 | 0.669 | 0.00581 | -0.06 | 115.164
3 | 0.727 | 0.00612 | -0.061 | 118.745
3.5 | 0.784 | 0.00644 | -0.062 | 121.85
4 | 0.841 | 0.0068 | -0.062 | 123.726
4.5 | 0.897 | 0.00725 | -0.063 | 123.771
5 | 0.952 | 0.00769 | -0.064 | 123.827
5.5 | 1.005 | 0.0081 | -0.065 | 124.004
6 | 1.055 | 0.00851 | -0.065 | 123.965
6.5 | 1.099 | 0.01195 | -0.066 | 92.003
7 | 1.142 | 0.01272 | -0.067 | 89.816
7.5 | 1.181 | 0.01343 | -0.068 | 87.956
8 | 1.213 | 0.01416 | -0.068 | 85.65
8.5 | 1.234 | 0.01493 | -0.069 | 82.642
9 | 1.245 | 0.01577 | -0.07 | 78.973
9.5 | 1.248 | 0.01681 | -0.071 | 74.228
10 | 1.24 | 0.01774 | -0.071 | 69.93
10.5 | 1.223 | 0.01911 | -0.072 | 63.982
11 | 1.197 | 0.02014 | -0.073 | 59.419
11.5 | 1.16 | 0.02163 | -0.073 | 53.648
12 | 1.114 | 0.02359 | -0.074 | 47.227
12.5 | 0.901 | 0.08059 | -0.045 | 11.18
13 | 0.849 | 0.0922 | -0.036 | 9.213
13.5 | 0.806 | 0.0964 | -0.038 | 8.366
14 | 0.761 | 0.10128 | -0.039 | 7.515
14.5 | 0.715 | 0.10659 | -0.04 | 6.71

## 52. Re 2M Mach 0.10 (2)
BIGFOIL.COM POLAR EXPORT
NACA67-610 a=0.2
NACA67-610 a=0.2 |  |  |  | Cl Max: | 1.4275 | at alpha= | 15.5 | deg
XFOIL ncrit=9 |  |  |  | L/D Max: | 140.134 | at alpha= | 3.5 | deg
Re: | 2000000 |  |  | Cd Min: | 0.13892 | at alpha= | 20 | deg
Mach: | 0.1 |  |  | Cl=0 at alpha= | -3.5902 | deg
|  |  |  | @ Cl=0.1, Cd= | 0.0074762
|  |  |  | @ Cl=0.4, Cd= | 0.0058307
|  |  |  | @ Cl=0.6, Cd= | 0.0044797
alpha (deg) | Cl | Cd | Cm | Cl/Cd
-5 | -0.1526 | 0.01145 | -0.067 | -13.3275
-4.5 | -0.0985 | 0.01051 | -0.0669 | -9.372
-4 | -0.0445 | 0.0095 | -0.0667 | -4.6842
-3.5 | 0.0098 | 0.0085 | -0.0665 | 1.1529
-3 | 0.0656 | 0.00821 | -0.0667 | 7.9903
-2.5 | 0.1167 | 0.00712 | -0.0658 | 16.3904
-2 | 0.1711 | 0.00674 | -0.0657 | 25.3858
-1.5 | 0.226 | 0.00646 | -0.0657 | 34.9845
-1 | 0.28 | 0.00614 | -0.0655 | 45.6026
-0.5 | 0.3351 | 0.00597 | -0.0655 | 56.1307
0 | 0.39 | 0.00584 | -0.0656 | 66.7808
0.5 | 0.4437 | 0.00579 | -0.0654 | 76.6321
1 | 0.4782 | 0.00411 | -0.0621 | 116.3504
1.5 | 0.5277 | 0.00415 | -0.0609 | 127.1566
2 | 0.5799 | 0.00438 | -0.0603 | 132.3973
2.5 | 0.6303 | 0.00463 | -0.0594 | 136.1339
3 | 0.6808 | 0.00494 | -0.0585 | 137.8138
3.5 | 0.7315 | 0.00522 | -0.0579 | 140.1341
4 | 0.7781 | 0.0057 | -0.0565 | 136.5088
4.5 | 0.8227 | 0.00626 | -0.0548 | 131.4217
5 | 0.8679 | 0.00669 | -0.0531 | 129.7309
5.5 | 0.911 | 0.00722 | -0.0511 | 126.1773
6 | 0.949 | 0.00787 | -0.0481 | 120.5845
6.5 | 0.9731 | 0.00892 | -0.0425 | 109.0919
7 | 0.9918 | 0.00998 | -0.0357 | 99.3788
7.5 | 1.0365 | 0.01105 | -0.035 | 93.8009
8 | 1.0933 | 0.01183 | -0.0367 | 92.4176
8.5 | 1.1383 | 0.01258 | -0.0359 | 90.4849
9 | 1.1709 | 0.01334 | -0.0325 | 87.7736
9.5 | 1.2031 | 0.01425 | -0.0292 | 84.4281
10 | 1.2363 | 0.01516 | -0.0262 | 81.5501
10.5 | 1.2671 | 0.01623 | -0.0231 | 78.0715
11 | 1.2925 | 0.01766 | -0.0192 | 73.188
11.5 | 1.3211 | 0.01893 | -0.0162 | 69.7887
12 | 1.3453 | 0.02052 | -0.0127 | 65.5604
12.5 | 1.362 | 0.02266 | -0.0086 | 60.1059
13 | 1.3761 | 0.0251 | -0.0047 | 54.8247
13.5 | 1.3995 | 0.02696 | -0.0021 | 51.9102
14 | 1.4117 | 0.02978 | 0.0012 | 47.4043
14.5 | 1.4197 | 0.03316 | 0.0043 | 42.8136
15 | 1.426 | 0.03696 | 0.0068 | 38.5823
15.5 | 1.4275 | 0.04156 | 0.0087 | 34.3479
16 | 1.4263 | 0.04686 | 0.0098 | 30.4375
16.5 | 1.4204 | 0.05321 | 0.01 | 26.6942
17 | 1.4081 | 0.06089 | 0.0091 | 23.1253
17.5 | 1.3917 | 0.06982 | 0.0069 | 19.9327
18 | 1.3685 | 0.08049 | 0.0032 | 17.0021
18.5 | 1.342 | 0.09249 | -0.0018 | 14.5097
19 | 1.3116 | 0.10602 | -0.0084 | 12.3713
19.5 | 1.2783 | 0.12086 | -0.0163 | 10.5767
20 | 1.2335 | 0.13892 | -0.0264 | 8.8792

## 53. Re 2M Mach 0.25 (1)
BIGFOIL.COM POLAR EXPORT
NACA67-610 a=0.2
NACA67-610 a=0.2 |  |  |  | Cl Max: | 1.238 | at alpha= | 8.5 | deg
JavaFoil+Calcfoil stall+Eppler ext transition |  |  |  | L/D Max: | 123.1 | at alpha= | 4 | deg
Re: | 2000000 |  |  | Cd Min: | 0.00528 | at alpha= | 1.5 | deg
Mach: | 0.25 |  |  | Cl=0 at alpha= | -3.1765 | deg
|  |  |  | @ Cl=0.1, Cd= | 0.0067072
|  |  |  | @ Cl=0.4, Cd= | 0.0061897
|  |  |  | @ Cl=0.6, Cd= | 0.1027
alpha (deg) | Cl | Cd | Cm | Cl/Cd
-13 | -0.057 | 0.09576 | -0.018 | -0.591
-12.5 | -0.054 | 0.09094 | -0.019 | -0.591
-12 | -0.051 | 0.08346 | -0.019 | -0.61
-11.5 | -0.135 | 0.07956 | -0.019 | -1.702
-11 | -0.178 | 0.07562 | -0.019 | -2.358
-10.5 | -0.213 | 0.07218 | -0.019 | -2.946
-10 | -0.241 | 0.06898 | -0.019 | -3.489
-9.5 | -0.263 | 0.06439 | -0.02 | -4.084
-9 | -0.279 | 0.06049 | -0.02 | -4.611
-8.5 | -0.288 | 0.0586 | -0.019 | -4.915
-8 | -0.29 | 0.05783 | -0.019 | -5.017
-7.5 | -0.285 | 0.05278 | -0.019 | -5.402
-7 | -0.273 | 0.04867 | -0.019 | -5.605
-6.5 | -0.254 | 0.0451 | -0.02 | -5.627
-6 | -0.228 | 0.04178 | -0.021 | -5.466
-5.5 | -0.197 | 0.03941 | -0.021 | -5.005
-5 | -0.161 | 0.03687 | -0.021 | -4.374
-4.5 | -0.121 | 0.03499 | -0.021 | -3.468
-4 | -0.078 | 0.03285 | -0.024 | -2.386
-3.5 | -0.033 | 0.03099 | -0.026 | -1.061
-3 | 0.018 | 0.007 | -0.053 | 2.573
-2.5 | 0.078 | 0.00692 | -0.054 | 11.273
-2 | 0.139 | 0.00633 | -0.055 | 21.944
-1.5 | 0.2 | 0.00634 | -0.055 | 31.581
-1 | 0.262 | 0.00635 | -0.056 | 41.247
-0.5 | 0.324 | 0.00641 | -0.057 | 50.483
0 | 0.385 | 0.00617 | -0.058 | 62.392
0.5 | 0.446 | 0.00625 | -0.059 | 71.36
1 | 0.506 | 0.00634 | -0.059 | 79.817
1.5 | 0.567 | 0.00528 | -0.06 | 107.282
2 | 0.627 | 0.00562 | -0.061 | 111.534
2.5 | 0.686 | 0.00596 | -0.062 | 115.219
3 | 0.746 | 0.00628 | -0.062 | 118.71
3.5 | 0.805 | 0.00662 | -0.063 | 121.555
4 | 0.863 | 0.00701 | -0.064 | 123.1
4.5 | 0.92 | 0.0075 | -0.065 | 122.785
5 | 0.976 | 0.00795 | -0.066 | 122.741
5.5 | 1.03 | 0.00839 | -0.066 | 122.781
6 | 1.078 | 0.01183 | -0.067 | 91.116
6.5 | 1.124 | 0.0125 | -0.068 | 89.925
7 | 1.165 | 0.01332 | -0.069 | 87.427
7.5 | 1.201 | 0.01412 | -0.069 | 85.072
8 | 1.227 | 0.01496 | -0.07 | 82.03
8.5 | 1.238 | 0.01587 | -0.071 | 78.004
9 | 1.235 | 0.01695 | -0.072 | 72.875
9.5 | 1.217 | 0.01819 | -0.072 | 66.896
10 | 1.183 | 0.01932 | -0.073 | 61.228
10.5 | 1.132 | 0.02078 | -0.074 | 54.489
11 | 1.058 | 0.02324 | -0.074 | 45.516
11.5 | 0.821 | 0.07733 | -0.039 | 10.617
12 | 0.744 | 0.08322 | -0.037 | 8.944
12.5 | 0.66 | 0.08883 | -0.038 | 7.432
13 | 0.568 | 0.09516 | -0.037 | 5.97
13.5 | 0.471 | 0.1027 | -0.037 | 4.589

## 54. Re 2M Mach 0.25 (2)
BIGFOIL.COM POLAR EXPORT
NACA67-610 a=0.2
NACA67-610 a=0.2 |  |  |  | Cl Max: | 1.3515 | at alpha= | 13.5 | deg
XFOIL ncrit=9 |  |  |  | L/D Max: | 139.498 | at alpha= | 3.5 | deg
Re: | 2000000 |  |  | Cd Min: | 0.15424 | at alpha= | 18.5 | deg
Mach: | 0.25 |  |  | Cl=0 at alpha= | -3.6114 | deg
|  |  |  | @ Cl=0.1, Cd= | 0.0078174
|  |  |  | @ Cl=0.4, Cd= | 0.0059259
|  |  |  | @ Cl=0.6, Cd= | 0.0045319
alpha (deg) | Cl | Cd | Cm | Cl/Cd
-9 | -0.2149 | 0.0796 | -0.0779 | -2.6997
-8.5 | -0.2141 | 0.07327 | -0.0807 | -2.9221
-8 | -0.2122 | 0.0691 | -0.0826 | -3.0709
-7.5 | -0.2156 | 0.06411 | -0.0827 | -3.363
-7 | -0.2057 | 0.05815 | -0.0841 | -3.5374
-6.5 | -0.1845 | 0.05171 | -0.0851 | -3.568
-5.5 | -0.1411 | 0.03667 | -0.0827 | -3.8478
-5 | -0.1092 | 0.02935 | -0.0799 | -3.7206
-4.5 | -0.0976 | 0.01287 | -0.0711 | -7.5835
-4 | -0.0429 | 0.01133 | -0.0705 | -3.7864
-3.5 | 0.0123 | 0.0093 | -0.0699 | 1.3226
-3 | 0.069 | 0.00848 | -0.0696 | 8.1368
-2.5 | 0.1228 | 0.00733 | -0.0688 | 16.7531
-2 | 0.1786 | 0.00689 | -0.0684 | 25.9216
-1.5 | 0.2348 | 0.00652 | -0.0682 | 36.0123
-1 | 0.2905 | 0.00619 | -0.0679 | 46.9305
-0.5 | 0.3473 | 0.00603 | -0.0679 | 57.5954
0 | 0.403 | 0.00592 | -0.0677 | 68.0743
0.5 | 0.4578 | 0.00588 | -0.0673 | 77.8571
1 | 0.5048 | 0.00529 | -0.0658 | 95.4253
1.5 | 0.5427 | 0.00427 | -0.0623 | 127.096
2 | 0.5958 | 0.00451 | -0.0616 | 132.1064
2.5 | 0.6476 | 0.00478 | -0.0605 | 135.4812
3 | 0.6987 | 0.0051 | -0.0594 | 137
3.5 | 0.7505 | 0.00538 | -0.0585 | 139.4981
4 | 0.7974 | 0.00587 | -0.0567 | 135.8433
4.5 | 0.8424 | 0.00643 | -0.0546 | 131.0109
5 | 0.8873 | 0.00687 | -0.0524 | 129.1557
5.5 | 0.9293 | 0.00744 | -0.0496 | 124.9059
6 | 0.9631 | 0.00809 | -0.0452 | 119.0482
6.5 | 0.9776 | 0.00923 | -0.0371 | 105.9155
7 | 1.0041 | 0.01055 | -0.032 | 95.1754
7.5 | 1.0597 | 0.01164 | -0.033 | 91.0395
8 | 1.1166 | 0.01258 | -0.0342 | 88.7599
8.5 | 1.1486 | 0.01335 | -0.03 | 86.0375
9 | 1.1831 | 0.01426 | -0.0265 | 82.9663
9.5 | 1.216 | 0.01534 | -0.0228 | 79.2699
10 | 1.246 | 0.01662 | -0.0189 | 74.9699
10.5 | 1.2708 | 0.01826 | -0.0144 | 69.5947
11 | 1.2982 | 0.01983 | -0.0106 | 65.4665
11.5 | 1.32 | 0.02182 | -0.0064 | 60.495
12 | 1.3347 | 0.02439 | -0.0018 | 54.7232
12.5 | 1.3328 | 0.02832 | 0.0038 | 47.0621
13 | 1.3448 | 0.03154 | 0.0073 | 42.6379
13.5 | 1.3515 | 0.03551 | 0.0105 | 38.0597
14 | 1.3457 | 0.04102 | 0.0133 | 32.8059
14.5 | 1.3349 | 0.04765 | 0.0149 | 28.0147
15 | 1.3172 | 0.05582 | 0.0149 | 23.5973
15.5 | 1.298 | 0.06503 | 0.0132 | 19.96
16 | 1.2722 | 0.07606 | 0.0097 | 16.7263
16.5 | 1.2425 | 0.08877 | 0.0042 | 13.9968
17 | 1.2067 | 0.10358 | -0.0032 | 11.6499
17.5 | 1.1718 | 0.11929 | -0.0118 | 9.8231
18 | 1.1372 | 0.13603 | -0.0215 | 8.3599
18.5 | 1.1007 | 0.15424 | -0.0321 | 7.1363

## 55. Re 2M Mach 0.50 (1)
BIGFOIL.COM POLAR EXPORT
NACA67-610 a=0.2
NACA67-610 a=0.2 |  |  |  | Cl Max: | 1.225 | at alpha= | 7 | deg
JavaFoil+Calcfoil stall+Eppler ext transition |  |  |  | L/D Max: | 118.272 | at alpha= | 3.5 | deg
Re: | 2000000 |  |  | Cd Min: | 0.00588 | at alpha= | 1.5 | deg
Mach: | 0.5 |  |  | Cl=0 at alpha= | -3.16 | deg
|  |  |  | @ Cl=0.1, Cd= | 0.021221
|  |  |  | @ Cl=0.4, Cd= | 0.0069603
|  |  |  | @ Cl=0.6, Cd= | 0.0065293
alpha (deg) | Cl | Cd | Cm | Cl/Cd
-20 | -0.91 | 0.17806 | -0.02 | -5.111
-19.5 | -0.884 | 0.16669 | -0.021 | -5.302
-19 | -0.857 | 0.16427 | -0.021 | -5.22
-18.5 | -0.83 | 0.15897 | -0.021 | -5.223
-18 | -0.803 | 0.1552 | -0.02 | -5.171
-17.5 | -0.776 | 0.15042 | -0.02 | -5.158
-17 | -0.749 | 0.14151 | -0.021 | -5.296
-16.5 | -0.723 | 0.13727 | -0.021 | -5.266
-16 | -0.696 | 0.13646 | -0.021 | -5.102
-15.5 | -0.67 | 0.1324 | -0.021 | -5.057
-15 | -0.643 | 0.12846 | -0.022 | -5.004
-14.5 | -0.615 | 0.11883 | -0.021 | -5.176
-14 | -0.588 | 0.1145 | -0.021 | -5.135
-13.5 | -0.561 | 0.11349 | -0.021 | -4.942
-13 | -0.534 | 0.10564 | -0.022 | -5.057
-12.5 | -0.507 | 0.10163 | -0.022 | -4.991
-12 | -0.48 | 0.09851 | -0.022 | -4.875
-11.5 | -0.453 | 0.11888 | -0.022 | -3.812
-11 | -0.426 | 0.09267 | -0.023 | -4.6
-10.5 | -0.399 | 0.08739 | -0.022 | -4.56
-10 | -0.371 | 0.08525 | -0.022 | -4.357
-9.5 | -0.344 | 0.08109 | -0.023 | -4.248
-9 | -0.317 | 0.07719 | -0.023 | -4.112
-8.5 | -0.29 | 0.07525 | -0.023 | -3.858
-8 | -0.263 | 0.07608 | -0.024 | -3.459
-7.5 | -0.236 | 0.06674 | -0.023 | -3.532
-7 | -0.209 | 0.05373 | -0.023 | -3.883
-6.5 | -0.182 | 0.04898 | -0.023 | -3.706
-6 | -0.154 | 0.04404 | -0.024 | -3.507
-5.5 | -0.127 | 0.04025 | -0.025 | -3.166
-5 | -0.1 | 0.03756 | -0.026 | -2.671
-4.5 | -0.073 | 0.03798 | -0.024 | -1.922
-4 | -0.076 | 0.03642 | -0.023 | -2.074
-3.5 | -0.034 | 0.03335 | -0.023 | -1.029
-3 | 0.016 | 0.03139 | -0.024 | 0.499
-2.5 | 0.069 | 0.02989 | -0.026 | 2.301
-2 | 0.153 | 0.0064 | -0.061 | 23.957
-1.5 | 0.222 | 0.00646 | -0.062 | 34.384
-1 | 0.291 | 0.00642 | -0.063 | 45.434
-0.5 | 0.361 | 0.00688 | -0.064 | 52.448
0 | 0.429 | 0.00702 | -0.064 | 61.031
0.5 | 0.496 | 0.00719 | -0.065 | 68.994
1 | 0.563 | 0.00733 | -0.066 | 76.882
1.5 | 0.63 | 0.00588 | -0.067 | 107.193
2 | 0.697 | 0.0063 | -0.068 | 110.658
2.5 | 0.763 | 0.00667 | -0.069 | 114.311
3 | 0.829 | 0.00709 | -0.069 | 116.967
3.5 | 0.894 | 0.00756 | -0.07 | 118.272
4 | 0.959 | 0.00814 | -0.071 | 117.823
4.5 | 1.021 | 0.00869 | -0.072 | 117.417
5 | 1.08 | 0.00925 | -0.073 | 116.729
5.5 | 1.133 | 0.01325 | -0.074 | 85.464
6 | 1.179 | 0.01421 | -0.075 | 83.02
6.5 | 1.213 | 0.01537 | -0.075 | 78.893
7 | 1.225 | 0.01668 | -0.076 | 73.436
7.5 | 1.197 | 0.01831 | -0.077 | 65.412
8 | 0.802 | 0.05435 | -0.034 | 14.755
8.5 | 0.622 | 0.05911 | -0.036 | 10.524
9 | 0.78 | 0.02231 | -0.079 | 34.982
9.5 | 0.674 | 0.06735 | -0.037 | 10.011
10 | 0.699 | 0.08069 | -0.035 | 8.665
10.5 | 0.726 | 0.08816 | -0.037 | 8.23
11 | 0.751 | 0.09205 | -0.037 | 8.162
11.5 | 0.778 | 0.10039 | -0.041 | 7.753
12 | 0.804 | 0.1002 | -0.041 | 8.021

## 56. Re 2M Mach 0.50 (2)
BIGFOIL.COM POLAR EXPORT
NACA67-610 a=0.2
NACA67-610 a=0.2 |  |  |  | Cl Max: | 1.2321 | at alpha= | 9.5 | deg
XFOIL ncrit=9 |  |  |  | L/D Max: | 133.263 | at alpha= | 3.5 | deg
Re: | 2000000 |  |  | Cd Min: | 0.24675 | at alpha= | -20 | deg
Mach: | 0.5 |  |  | Cl=0 at alpha= | -4.0858 | deg
|  |  |  | @ Cl=0.1, Cd= | 0.015515
|  |  |  | @ Cl=0.4, Cd= | 0.0062897
|  |  |  | @ Cl=0.6, Cd= | 0.0050442
alpha (deg) | Cl | Cd | Cm | Cl/Cd
-20 | -0.5858 | 0.24675 | 0.0056 | -2.3741
-19.5 | -0.5634 | 0.23904 | 0.0006 | -2.3569
-19 | -0.5419 | 0.23124 | -0.0042 | -2.3435
-18 | -0.4943 | 0.21626 | -0.0148 | -2.2857
-17.5 | -0.462 | 0.20781 | -0.0229 | -2.2232
-17 | -0.4404 | 0.20053 | -0.0272 | -2.1962
-16.5 | -0.4202 | 0.1933 | -0.0309 | -2.1738
-16 | -0.3999 | 0.18576 | -0.0345 | -2.1528
-15.5 | -0.3792 | 0.17809 | -0.0387 | -2.1293
-15 | -0.3592 | 0.17073 | -0.0426 | -2.1039
-14.5 | -0.3395 | 0.16307 | -0.0467 | -2.0819
-14 | -0.3206 | 0.15532 | -0.0506 | -2.0641
-13.5 | -0.3011 | 0.14858 | -0.0543 | -2.0265
-13 | -0.2803 | 0.14183 | -0.0583 | -1.9763
-12.5 | -0.2611 | 0.13477 | -0.0621 | -1.9374
-12 | -0.2424 | 0.1278 | -0.0658 | -1.8967
-11.5 | -0.2238 | 0.12066 | -0.0695 | -1.8548
-11 | -0.2064 | 0.11353 | -0.0732 | -1.818
-10.5 | -0.1898 | 0.10671 | -0.0767 | -1.7787
-10 | -0.1755 | 0.09973 | -0.08 | -1.7598
-9.5 | -0.1612 | 0.09293 | -0.0832 | -1.7346
-9 | -0.1493 | 0.08637 | -0.0861 | -1.7286
-8.5 | -0.1372 | 0.08012 | -0.0889 | -1.7124
-8 | -0.1215 | 0.07476 | -0.0918 | -1.6252
-7.5 | -0.1152 | 0.06855 | -0.0952 | -1.6805
-7 | -0.1203 | 0.06254 | -0.0978 | -1.9236
-6 | -0.1091 | 0.0508 | -0.0985 | -2.1476
-5.5 | -0.0946 | 0.04433 | -0.0982 | -2.134
-5 | -0.0678 | 0.03781 | -0.0972 | -1.7932
-4.5 | -0.0304 | 0.03335 | -0.0959 | -0.91154
-4 | 0.0063 | 0.02687 | -0.0927 | 0.23446
-3.5 | 0.0485 | 0.02099 | -0.0889 | 2.3106
-3 | 0.0977 | 0.01575 | -0.0854 | 6.2032
-2.5 | 0.1522 | 0.01018 | -0.0824 | 14.9509
-2 | 0.2153 | 0.00786 | -0.0813 | 27.3919
-1.5 | 0.2777 | 0.00709 | -0.0802 | 39.1678
-1 | 0.3396 | 0.00666 | -0.0791 | 50.991
-0.5 | 0.3996 | 0.00629 | -0.0778 | 63.5294
0 | 0.459 | 0.00625 | -0.0766 | 73.44
0.5 | 0.5176 | 0.00633 | -0.0753 | 81.7694
1 | 0.5745 | 0.00641 | -0.0738 | 89.6256
1.5 | 0.604 | 0.00483 | -0.0675 | 125.0518
2 | 0.6591 | 0.0051 | -0.0654 | 129.2353
2.5 | 0.713 | 0.00542 | -0.063 | 131.5498
3 | 0.7651 | 0.00577 | -0.0601 | 132.5997
3.5 | 0.8169 | 0.00613 | -0.0572 | 133.2626
4 | 0.8596 | 0.00652 | -0.0524 | 131.8405
4.5 | 0.8954 | 0.00716 | -0.0464 | 125.0559
5 | 0.9329 | 0.00783 | -0.0407 | 119.1443
5.5 | 0.972 | 0.00854 | -0.0353 | 113.8173
6 | 1.0068 | 0.00944 | -0.0293 | 106.6525
6.5 | 1.0302 | 0.0116 | -0.023 | 88.8103
7 | 1.0851 | 0.01366 | -0.0228 | 79.4363
7.5 | 1.1281 | 0.01493 | -0.0187 | 75.5593
8 | 1.1641 | 0.01634 | -0.0134 | 71.2424
8.5 | 1.1971 | 0.01809 | -0.0077 | 66.1747
9 | 1.222 | 0.02045 | -0.0014 | 59.7555
9.5 | 1.2321 | 0.02389 | 0.0057 | 51.5739
10 | 1.2283 | 0.02864 | 0.0127 | 42.8876
10.5 | 1.2133 | 0.03483 | 0.0186 | 34.8349
11 | 1.1947 | 0.04214 | 0.0228 | 28.3507
11.5 | 1.1695 | 0.05102 | 0.0244 | 22.9224
12 | 1.1406 | 0.06142 | 0.023 | 18.5705
12.5 | 1.1092 | 0.07332 | 0.0187 | 15.1282
13 | 1.078 | 0.08645 | 0.0123 | 12.4696
13.5 | 1.0486 | 0.10055 | 0.0042 | 10.4286
14 | 1.0173 | 0.11607 | -0.0053 | 8.7645
14.5 | 0.9941 | 0.13132 | -0.0144 | 7.5701

## 57. Re 3M Mach 0.00 (1)
BIGFOIL.COM POLAR EXPORT
NACA67-610 a=0.2
NACA67-610 a=0.2 |  |  |  | Cl Max: | 1.253 | at alpha= | 9.5 | deg
JavaFoil+Calcfoil stall+Eppler ext transition |  |  |  | L/D Max: | 131.691 | at alpha= | 6 | deg
Re: | 3000000 |  |  | Cd Min: | 0.00465 | at alpha= | 1.5 | deg
Mach: | 0 |  |  | Cl=0 at alpha= | -3.1552 | deg
|  |  |  | @ Cl=0.1, Cd= | 0.0066219
|  |  |  | @ Cl=0.4, Cd= | 0.0062958
|  |  |  | @ Cl=0.6, Cd= | 0.0048056
alpha (deg) | Cl | Cd | Cm | Cl/Cd
-15.5 | -0.3 | 0.11846 | -0.017 | -2.532
-15 | -0.312 | 0.11253 | -0.017 | -2.771
-14.5 | -0.323 | 0.10593 | -0.017 | -3.05
-14 | -0.334 | 0.09961 | -0.017 | -3.353
-13.5 | -0.344 | 0.09543 | -0.018 | -3.609
-13 | -0.354 | 0.09112 | -0.018 | -3.886
-12.5 | -0.363 | 0.08543 | -0.018 | -4.245
-12 | -0.37 | 0.08173 | -0.018 | -4.527
-11.5 | -0.376 | 0.0772 | -0.018 | -4.865
-11 | -0.379 | 0.07339 | -0.018 | -5.167
-10.5 | -0.38 | 0.07046 | -0.018 | -5.397
-10 | -0.379 | 0.06528 | -0.019 | -5.802
-9.5 | -0.374 | 0.06255 | -0.018 | -5.977
-9 | -0.366 | 0.05846 | -0.019 | -6.256
-8.5 | -0.354 | 0.05596 | -0.019 | -6.32
-8 | -0.338 | 0.05202 | -0.019 | -6.495
-7.5 | -0.318 | 0.0481 | -0.02 | -6.612
-7 | -0.294 | 0.04509 | -0.021 | -6.522
-6.5 | -0.266 | 0.04185 | -0.022 | -6.363
-6 | -0.235 | 0.03954 | -0.022 | -5.934
-5.5 | -0.199 | 0.03729 | -0.022 | -5.343
-5 | -0.161 | 0.03489 | -0.024 | -4.621
-4.5 | -0.12 | 0.0331 | -0.025 | -3.635
-4 | -0.078 | 0.03043 | -0.028 | -2.548
-3.5 | -0.04 | 0.00669 | -0.051 | -5.946
-3 | 0.018 | 0.00659 | -0.052 | 2.661
-2.5 | 0.076 | 0.00663 | -0.052 | 11.442
-2 | 0.135 | 0.00661 | -0.053 | 20.381
-1.5 | 0.194 | 0.00641 | -0.054 | 30.297
-1 | 0.254 | 0.00643 | -0.054 | 39.452
-0.5 | 0.314 | 0.00624 | -0.055 | 50.259
0 | 0.373 | 0.00625 | -0.056 | 59.71
0.5 | 0.432 | 0.00635 | -0.057 | 68.042
1 | 0.491 | 0.00611 | -0.058 | 80.365
1.5 | 0.549 | 0.00465 | -0.058 | 118.179
2 | 0.608 | 0.00483 | -0.059 | 125.888
2.5 | 0.666 | 0.00563 | -0.06 | 118.35
3 | 0.724 | 0.0059 | -0.061 | 122.712
3.5 | 0.781 | 0.00626 | -0.061 | 124.872
4 | 0.838 | 0.00663 | -0.062 | 126.463
4.5 | 0.894 | 0.00697 | -0.063 | 128.316
5 | 0.948 | 0.00732 | -0.064 | 129.591
5.5 | 1.001 | 0.00766 | -0.064 | 130.705
6 | 1.052 | 0.00799 | -0.065 | 131.691
6.5 | 1.096 | 0.01104 | -0.066 | 99.267
7 | 1.139 | 0.01174 | -0.067 | 97.033
7.5 | 1.179 | 0.01238 | -0.067 | 95.195
8 | 1.211 | 0.01308 | -0.068 | 92.596
8.5 | 1.234 | 0.01377 | -0.069 | 89.573
9 | 1.248 | 0.01451 | -0.07 | 86
9.5 | 1.253 | 0.01541 | -0.07 | 81.298
10 | 1.249 | 0.0162 | -0.071 | 77.067
10.5 | 1.235 | 0.01741 | -0.072 | 70.973
11 | 1.214 | 0.01858 | -0.072 | 65.316
11.5 | 1.184 | 0.01953 | -0.073 | 60.657
12 | 1.147 | 0.02097 | -0.074 | 54.712
12.5 | 1.098 | 0.02367 | -0.074 | 46.377
13 | 0.898 | 0.08051 | -0.049 | 11.149
13.5 | 0.953 | 0.03988 | -0.07 | 23.897
14 | 0.803 | 0.09898 | -0.04 | 8.117
14.5 | 0.776 | 0.09225 | -0.052 | 8.416

## 58. Re 3M Mach 0.00 (2)
BIGFOIL.COM POLAR EXPORT
NACA67-610 a=0.2
NACA67-610 a=0.2 |  |  |  | Cl Max: | 1.4922 | at alpha= | 16.5 | deg
XFOIL ncrit=9 |  |  |  | L/D Max: | 147.662 | at alpha= | 3 | deg
Re: | 3000000 |  |  | Cd Min: | 0.2264 | at alpha= | -20 | deg
Mach: | 0 |  |  | Cl=0 at alpha= | -3.5145 | deg
|  |  |  | @ Cl=0.1, Cd= | 0.0064838
|  |  |  | @ Cl=0.4, Cd= | 0.005508
|  |  |  | @ Cl=0.6, Cd= | 0.0042248
alpha (deg) | Cl | Cd | Cm | Cl/Cd
-20 | -0.541 | 0.2264 | 0.0029 | -2.3896
-19.5 | -0.5239 | 0.22011 | -0.0009 | -2.3802
-19 | -0.5069 | 0.21378 | -0.0047 | -2.3711
-18.5 | -0.4899 | 0.20749 | -0.0085 | -2.3611
-18 | -0.4734 | 0.20091 | -0.0121 | -2.3563
-17 | -0.4441 | 0.1881 | -0.0183 | -2.361
-16.5 | -0.4178 | 0.17976 | -0.0256 | -2.3242
-16 | -0.3966 | 0.17052 | -0.0323 | -2.3258
-15.5 | -0.3767 | 0.16472 | -0.0366 | -2.2869
-15 | -0.3616 | 0.15838 | -0.0398 | -2.2831
-14.5 | -0.3455 | 0.15178 | -0.0429 | -2.2763
-14 | -0.3308 | 0.1451 | -0.0462 | -2.2798
-13.5 | -0.3173 | 0.13814 | -0.0494 | -2.2969
-13 | -0.3029 | 0.13164 | -0.0525 | -2.301
-12.5 | -0.2901 | 0.12475 | -0.0556 | -2.3255
-12 | -0.2778 | 0.118 | -0.0587 | -2.3542
-11.5 | -0.2661 | 0.11126 | -0.0617 | -2.3917
-11 | -0.2602 | 0.10384 | -0.0645 | -2.5058
-10.5 | -0.2513 | 0.09727 | -0.0674 | -2.5835
-9.5 | -0.249 | 0.08216 | -0.0732 | -3.0307
-9 | -0.2277 | 0.0791 | -0.0752 | -2.8786
-8.5 | -0.2485 | 0.07158 | -0.0783 | -3.4716
-7 | -0.3768 | 0.01125 | -0.0642 | -33.4933
-6.5 | -0.3219 | 0.01097 | -0.0644 | -29.3437
-6 | -0.2681 | 0.01033 | -0.0644 | -25.9535
-5.5 | -0.2133 | 0.01002 | -0.0646 | -21.2874
-5 | -0.1585 | 0.00944 | -0.0647 | -16.7903
-4.5 | -0.1038 | 0.00884 | -0.0648 | -11.7421
-4 | -0.0537 | 0.00725 | -0.0639 | -7.4069
-3.5 | 0.0016 | 0.00691 | -0.0641 | 0.23155
-3 | 0.0571 | 0.00667 | -0.0643 | 8.5607
-2.5 | 0.1124 | 0.00643 | -0.0645 | 17.4806
-2 | 0.1656 | 0.00595 | -0.0642 | 27.8319
-1.5 | 0.2206 | 0.0057 | -0.0642 | 38.7018
-1 | 0.2759 | 0.00561 | -0.0645 | 49.18
-0.5 | 0.3302 | 0.00548 | -0.0644 | 60.2555
0 | 0.384 | 0.00549 | -0.0644 | 69.9454
0.5 | 0.4373 | 0.00555 | -0.0642 | 78.7928
1 | 0.4895 | 0.00548 | -0.0639 | 89.3248
1.5 | 0.5257 | 0.00396 | -0.0609 | 132.7525
2 | 0.5784 | 0.00413 | -0.0606 | 140.0484
2.5 | 0.6308 | 0.00436 | -0.0603 | 144.6789
3 | 0.6822 | 0.00462 | -0.0598 | 147.6623
3.5 | 0.7317 | 0.00498 | -0.059 | 146.9277
4 | 0.7787 | 0.00551 | -0.0578 | 141.3249
4.5 | 0.826 | 0.00598 | -0.0568 | 138.1271
5 | 0.8724 | 0.00642 | -0.0555 | 135.8879
5.5 | 0.917 | 0.00697 | -0.0539 | 131.5638
6 | 0.9516 | 0.00791 | -0.0505 | 120.3034
6.5 | 0.984 | 0.00892 | -0.0466 | 110.3139
7 | 1.0151 | 0.00965 | -0.0424 | 105.1917
7.5 | 1.0473 | 0.01023 | -0.0383 | 102.3754
8 | 1.0826 | 0.01074 | -0.035 | 100.8007
8.5 | 1.1349 | 0.01142 | -0.0358 | 99.3783
9 | 1.1881 | 0.01216 | -0.0369 | 97.7056
9.5 | 1.2225 | 0.01286 | -0.034 | 95.0622
10 | 1.2559 | 0.01366 | -0.031 | 91.94
10.5 | 1.2869 | 0.01463 | -0.0278 | 87.9631
11 | 1.3193 | 0.01555 | -0.025 | 84.8424
11.5 | 1.3448 | 0.01688 | -0.0213 | 79.6682
12 | 1.3726 | 0.01812 | -0.0181 | 75.7506
12.5 | 1.4003 | 0.01939 | -0.0153 | 72.2176
13 | 1.425 | 0.0209 | -0.0122 | 68.1818
13.5 | 1.4469 | 0.02263 | -0.0091 | 63.9373
14 | 1.456 | 0.02535 | -0.0047 | 57.4359
14.5 | 1.4644 | 0.02829 | -0.0009 | 51.7639
15 | 1.4724 | 0.03146 | 0.0023 | 46.8023
15.5 | 1.4792 | 0.03499 | 0.0049 | 42.2749
16 | 1.4864 | 0.03878 | 0.0068 | 38.329
16.5 | 1.4922 | 0.04302 | 0.0081 | 34.6862
17 | 1.4888 | 0.04861 | 0.0089 | 30.6274
17.5 | 1.4821 | 0.05507 | 0.0088 | 26.913
18 | 1.4731 | 0.06235 | 0.0076 | 23.6263
18.5 | 1.4556 | 0.0714 | 0.0052 | 20.3866
19 | 1.4343 | 0.08172 | 0.0015 | 17.5514
19.5 | 1.4168 | 0.09203 | -0.0029 | 15.395
20 | 1.3611 | 0.11002 | -0.0116 | 12.3714

## 59. Re 3M Mach 0.10 (1)
BIGFOIL.COM POLAR EXPORT
NACA67-610 a=0.2
NACA67-610 a=0.2 |  |  |  | Cl Max: | 1.25 | at alpha= | 9.5 | deg
JavaFoil+Calcfoil stall+Eppler ext transition |  |  |  | L/D Max: | 136.438 | at alpha= | 2 | deg
Re: | 3000000 |  |  | Cd Min: | 0.00448 | at alpha= | 2 | deg
Mach: | 0.1 |  |  | Cl=0 at alpha= | -3.1552 | deg
|  |  |  | @ Cl=0.1, Cd= | 0.0066841
|  |  |  | @ Cl=0.4, Cd= | 0.0062954
|  |  |  | @ Cl=0.6, Cd= | 0.0045098
alpha (deg) | Cl | Cd | Cm | Cl/Cd
-15 | -0.273 | 0.11089 | -0.017 | -2.462
-14.5 | -0.286 | 0.10632 | -0.017 | -2.692
-14 | -0.299 | 0.10118 | -0.018 | -2.958
-13.5 | -0.312 | 0.09529 | -0.018 | -3.274
-13 | -0.324 | 0.08993 | -0.018 | -3.604
-12.5 | -0.335 | 0.08584 | -0.018 | -3.906
-12 | -0.345 | 0.08223 | -0.018 | -4.2
-11.5 | -0.354 | 0.07753 | -0.018 | -4.562
-11 | -0.36 | 0.07422 | -0.019 | -4.852
-10.5 | -0.364 | 0.06984 | -0.019 | -5.213
-10 | -0.365 | 0.0656 | -0.019 | -5.566
-9.5 | -0.363 | 0.06241 | -0.019 | -5.813
-9 | -0.357 | 0.05884 | -0.019 | -6.066
-8.5 | -0.347 | 0.05554 | -0.019 | -6.248
-8 | -0.333 | 0.05274 | -0.019 | -6.314
-7.5 | -0.315 | 0.04834 | -0.02 | -6.509
-7 | -0.292 | 0.04546 | -0.021 | -6.424
-6.5 | -0.265 | 0.04213 | -0.022 | -6.292
-6 | -0.234 | 0.03956 | -0.022 | -5.917
-5.5 | -0.199 | 0.03749 | -0.022 | -5.313
-5 | -0.161 | 0.03508 | -0.024 | -4.6
-4.5 | -0.121 | 0.03327 | -0.025 | -3.624
-4 | -0.078 | 0.02986 | -0.029 | -2.612
-3.5 | -0.04 | 0.00668 | -0.051 | -5.985
-3 | 0.018 | 0.00667 | -0.052 | 2.64
-2.5 | 0.076 | 0.00668 | -0.053 | 11.399
-2 | 0.135 | 0.00669 | -0.053 | 20.239
-1.5 | 0.195 | 0.00645 | -0.054 | 30.264
-1 | 0.255 | 0.00645 | -0.055 | 39.534
-0.5 | 0.315 | 0.00622 | -0.055 | 50.666
0 | 0.375 | 0.00627 | -0.056 | 59.753
0.5 | 0.434 | 0.00633 | -0.057 | 68.611
1 | 0.493 | 0.00608 | -0.058 | 81.081
1.5 | 0.552 | 0.00464 | -0.059 | 119.001
2 | 0.611 | 0.00448 | -0.059 | 136.438
2.5 | 0.669 | 0.00565 | -0.06 | 118.445
3 | 0.727 | 0.00593 | -0.061 | 122.549
3.5 | 0.785 | 0.00628 | -0.062 | 125.007
4 | 0.842 | 0.00665 | -0.062 | 126.594
4.5 | 0.898 | 0.00699 | -0.063 | 128.395
5 | 0.953 | 0.00735 | -0.064 | 129.591
5.5 | 1.006 | 0.00771 | -0.065 | 130.554
6 | 1.056 | 0.00803 | -0.066 | 131.548
6.5 | 1.101 | 0.01112 | -0.066 | 98.986
7 | 1.144 | 0.01185 | -0.067 | 96.481
7.5 | 1.183 | 0.01252 | -0.068 | 94.479
8 | 1.214 | 0.0132 | -0.068 | 92.029
8.5 | 1.235 | 0.0139 | -0.069 | 88.843
9 | 1.247 | 0.01467 | -0.07 | 85.018
9.5 | 1.25 | 0.0156 | -0.071 | 80.112
10 | 1.243 | 0.01646 | -0.071 | 75.494
10.5 | 1.225 | 0.01772 | -0.072 | 69.159
11 | 1.199 | 0.01865 | -0.073 | 64.305
11.5 | 1.164 | 0.01994 | -0.073 | 58.369
12 | 1.12 | 0.02148 | -0.074 | 52.141
12.5 | 1.068 | 0.02365 | -0.074 | 45.158
13 | 0.859 | 0.08451 | -0.045 | 10.168
13.5 | 0.816 | 0.08847 | -0.047 | 9.22
14 | 0.771 | 0.09253 | -0.048 | 8.327
14.5 | 0.723 | 0.09807 | -0.048 | 7.372

## 60. Re 3M Mach 0.10 (2)
BIGFOIL.COM POLAR EXPORT
NACA67-610 a=0.2
NACA67-610 a=0.2 |  |  |  | Cl Max: | 1.4719 | at alpha= | 16.5 | deg
XFOIL ncrit=9 |  |  |  | L/D Max: | 147.08 | at alpha= | 3.5 | deg
Re: | 3000000 |  |  | Cd Min: | 0.22696 | at alpha= | -20 | deg
Mach: | 0.1 |  |  | Cl=0 at alpha= | -3.5171 | deg
|  |  |  | @ Cl=0.1, Cd= | 0.0065098
|  |  |  | @ Cl=0.4, Cd= | 0.0055153
|  |  |  | @ Cl=0.6, Cd= | 0.0042531
alpha (deg) | Cl | Cd | Cm | Cl/Cd
-20 | -0.5422 | 0.22696 | 0.003 | -2.389
-19.5 | -0.5249 | 0.22063 | -0.0008 | -2.3791
-19 | -0.5078 | 0.21428 | -0.0047 | -2.3698
-18.5 | -0.4906 | 0.20796 | -0.0085 | -2.3591
-18 | -0.4739 | 0.20136 | -0.0122 | -2.3535
-17 | -0.4421 | 0.18823 | -0.0191 | -2.3487
-16.5 | -0.4156 | 0.17987 | -0.0264 | -2.3106
-16 | -0.3953 | 0.17077 | -0.0328 | -2.3148
-15.5 | -0.3767 | 0.16514 | -0.0366 | -2.2811
-15 | -0.3614 | 0.15877 | -0.0398 | -2.2762
-14.5 | -0.3453 | 0.15221 | -0.0429 | -2.2686
-14 | -0.3302 | 0.14547 | -0.0462 | -2.2699
-13.5 | -0.3167 | 0.13853 | -0.0494 | -2.2861
-13 | -0.3019 | 0.13197 | -0.0527 | -2.2876
-12.5 | -0.289 | 0.12509 | -0.0558 | -2.3103
-12 | -0.2763 | 0.11831 | -0.0589 | -2.3354
-11.5 | -0.2645 | 0.11158 | -0.0619 | -2.3705
-11 | -0.2579 | 0.10418 | -0.0648 | -2.4755
-10.5 | -0.2486 | 0.09767 | -0.0677 | -2.5453
-10 | -0.2548 | 0.08801 | -0.0708 | -2.8951
-9.5 | -0.246 | 0.08242 | -0.0735 | -2.9847
-9 | -0.224 | 0.0794 | -0.0755 | -2.8212
-8.5 | -0.2423 | 0.07181 | -0.0788 | -3.3742
-7 | -0.3786 | 0.01183 | -0.0654 | -32.0034
-6.5 | -0.3237 | 0.01137 | -0.0654 | -28.4697
-6 | -0.2696 | 0.01067 | -0.0653 | -25.2671
-5.5 | -0.2144 | 0.01028 | -0.0654 | -20.856
-5 | -0.1593 | 0.00964 | -0.0654 | -16.5249
-4.5 | -0.1043 | 0.00897 | -0.0654 | -11.6276
-4 | -0.0536 | 0.00734 | -0.0646 | -7.3025
-3.5 | 0.0019 | 0.00695 | -0.0646 | 0.27338
-3 | 0.0577 | 0.0067 | -0.0648 | 8.6119
-2.5 | 0.1133 | 0.00645 | -0.065 | 17.5659
-2 | 0.1669 | 0.00597 | -0.0646 | 27.9564
-1.5 | 0.2221 | 0.00571 | -0.0647 | 38.8967
-1 | 0.2777 | 0.00562 | -0.0649 | 49.4128
-0.5 | 0.3323 | 0.00548 | -0.0648 | 60.6387
0 | 0.3863 | 0.0055 | -0.0647 | 70.2364
0.5 | 0.4399 | 0.00556 | -0.0646 | 79.1187
1 | 0.4923 | 0.0055 | -0.0643 | 89.5091
1.5 | 0.5285 | 0.00398 | -0.0612 | 132.7889
2 | 0.5813 | 0.00415 | -0.0609 | 140.0723
3.5 | 0.7354 | 0.005 | -0.0592 | 147.08
4 | 0.7825 | 0.00553 | -0.0579 | 141.5009
4.5 | 0.8298 | 0.00601 | -0.0568 | 138.0699
5 | 0.8764 | 0.00645 | -0.0554 | 135.876
5.5 | 0.921 | 0.007 | -0.0538 | 131.5714
6 | 0.9549 | 0.00797 | -0.0501 | 119.8118
6.5 | 0.9868 | 0.00897 | -0.0461 | 110.0111
7 | 1.0157 | 0.00971 | -0.0412 | 104.6035
7.5 | 1.0482 | 0.01029 | -0.0372 | 101.8659
8 | 1.0854 | 0.01083 | -0.0342 | 100.2216
8.5 | 1.14 | 0.01155 | -0.0354 | 98.7013
9 | 1.1903 | 0.01231 | -0.0357 | 96.6937
9.5 | 1.2248 | 0.01304 | -0.0327 | 93.9264
10 | 1.2586 | 0.01386 | -0.0297 | 90.8081
10.5 | 1.2896 | 0.01486 | -0.0264 | 86.7833
11 | 1.321 | 0.01587 | -0.0233 | 83.2388
11.5 | 1.3463 | 0.01726 | -0.0195 | 78.0012
12 | 1.374 | 0.01855 | -0.0163 | 74.0701
12.5 | 1.4006 | 0.01995 | -0.0132 | 70.2055
13 | 1.4244 | 0.02158 | -0.01 | 66.0056
13.5 | 1.4435 | 0.02359 | -0.0065 | 61.1912
14 | 1.4474 | 0.02679 | -0.0017 | 54.0276
14.5 | 1.4522 | 0.03016 | 0.0022 | 48.1499
15 | 1.462 | 0.03342 | 0.0049 | 43.7463
15.5 | 1.4658 | 0.03744 | 0.0074 | 39.1506
16 | 1.4701 | 0.04181 | 0.0091 | 35.1614
16.5 | 1.4719 | 0.04679 | 0.01 | 31.4576
17 | 1.4632 | 0.05344 | 0.0102 | 27.3802
17.5 | 1.4511 | 0.06108 | 0.0092 | 23.7574
18 | 1.4362 | 0.06976 | 0.007 | 20.5877
18.5 | 1.4114 | 0.08062 | 0.0032 | 17.5068
19 | 1.3841 | 0.09268 | -0.002 | 14.9342
19.5 | 1.3612 | 0.10472 | -0.0079 | 12.9985
20 | 1.299 | 0.12509 | -0.0187 | 10.3845

## 61. Re 3M Mach 0.25 (1)
BIGFOIL.COM POLAR EXPORT
NACA67-610 a=0.2
NACA67-610 a=0.2 |  |  |  | Cl Max: | 1.24 | at alpha= | 8.5 | deg
JavaFoil+Calcfoil stall+Eppler ext transition |  |  |  | L/D Max: | 129.695 | at alpha= | 1.5 | deg
Re: | 3000000 |  |  | Cd Min: | 0.00437 | at alpha= | 1.5 | deg
Mach: | 0.25 |  |  | Cl=0 at alpha= | -3.1525 | deg
|  |  |  | @ Cl=0.1, Cd= | 0.0066707
|  |  |  | @ Cl=0.4, Cd= | 0.006261
|  |  |  | @ Cl=0.6, Cd= | 0.09689
alpha (deg) | Cl | Cd | Cm | Cl/Cd
-13 | -0.057 | 0.09285 | -0.019 | -0.61
-12.5 | -0.054 | 0.08866 | -0.019 | -0.607
-12 | -0.051 | 0.08124 | -0.02 | -0.627
-11.5 | -0.135 | 0.07708 | -0.02 | -1.758
-11 | -0.178 | 0.07338 | -0.02 | -2.432
-10.5 | -0.213 | 0.06997 | -0.02 | -3.04
-10 | -0.241 | 0.06739 | -0.02 | -3.574
-9.5 | -0.263 | 0.06282 | -0.02 | -4.189
-9 | -0.279 | 0.05917 | -0.02 | -4.718
-8.5 | -0.288 | 0.0567 | -0.02 | -5.085
-8 | -0.29 | 0.05441 | -0.02 | -5.337
-7.5 | -0.285 | 0.05034 | -0.02 | -5.668
-7 | -0.273 | 0.04698 | -0.02 | -5.81
-6.5 | -0.254 | 0.04383 | -0.021 | -5.797
-6 | -0.229 | 0.04089 | -0.022 | -5.593
-5.5 | -0.198 | 0.03819 | -0.023 | -5.174
-5 | -0.162 | 0.0359 | -0.023 | -4.499
-4.5 | -0.122 | 0.03411 | -0.024 | -3.565
-4 | -0.079 | 0.03155 | -0.027 | -2.496
-3.5 | -0.041 | 0.00667 | -0.052 | -6.111
-3 | 0.018 | 0.00673 | -0.053 | 2.677
-2.5 | 0.078 | 0.00675 | -0.054 | 11.568
-2 | 0.139 | 0.00653 | -0.055 | 21.272
-1.5 | 0.2 | 0.00653 | -0.055 | 30.679
-1 | 0.262 | 0.00617 | -0.056 | 42.408
-0.5 | 0.324 | 0.00627 | -0.057 | 51.617
0 | 0.385 | 0.00632 | -0.058 | 60.916
0.5 | 0.446 | 0.00608 | -0.059 | 73.363
1 | 0.506 | 0.00622 | -0.059 | 81.481
1.5 | 0.567 | 0.00437 | -0.06 | 129.695
2 | 0.627 | 0.0055 | -0.061 | 114.064
2.5 | 0.687 | 0.0058 | -0.062 | 118.482
3 | 0.746 | 0.00609 | -0.063 | 122.611
3.5 | 0.806 | 0.00646 | -0.063 | 124.69
4 | 0.864 | 0.00687 | -0.064 | 125.839
4.5 | 0.921 | 0.00723 | -0.065 | 127.428
5 | 0.977 | 0.0076 | -0.066 | 128.509
5.5 | 1.031 | 0.00797 | -0.066 | 129.335
6 | 1.079 | 0.01099 | -0.067 | 98.226
6.5 | 1.125 | 0.01163 | -0.068 | 96.709
7 | 1.167 | 0.01241 | -0.069 | 94.002
7.5 | 1.203 | 0.01314 | -0.069 | 91.495
8 | 1.229 | 0.01393 | -0.07 | 88.215
8.5 | 1.24 | 0.01476 | -0.071 | 83.959
9 | 1.237 | 0.01577 | -0.072 | 78.452
9.5 | 1.219 | 0.01687 | -0.072 | 72.255
10 | 1.185 | 0.01792 | -0.073 | 66.161
10.5 | 1.135 | 0.01925 | -0.074 | 58.955
11 | 1.067 | 0.02091 | -0.074 | 51.044
11.5 | 0.981 | 0.02318 | -0.075 | 42.325
12 | 0.783 | 0.06099 | -0.059 | 12.837
12.5 | 0.665 | 0.0838 | -0.044 | 7.932
13 | 0.57 | 0.09181 | -0.041 | 6.209
13.5 | 0.473 | 0.09689 | -0.042 | 4.884

## 62. Re 3M Mach 0.25 (2)
BIGFOIL.COM POLAR EXPORT
NACA67-610 a=0.2
NACA67-610 a=0.2 |  |  |  | Cl Max: | 1.4136 | at alpha= | 13.5 | deg
XFOIL ncrit=9 |  |  |  | L/D Max: | 147.652 | at alpha= | 3 | deg
Re: | 3000000 |  |  | Cd Min: | 0.23017 | at alpha= | -20 | deg
Mach: | 0.25 |  |  | Cl=0 at alpha= | -3.5332 | deg
|  |  |  | @ Cl=0.1, Cd= | 0.0066812
|  |  |  | @ Cl=0.4, Cd= | 0.005562
|  |  |  | @ Cl=0.6, Cd= | 0.0042794
alpha (deg) | Cl | Cd | Cm | Cl/Cd
-20 | -0.5492 | 0.23017 | 0.0035 | -2.3861
-19.5 | -0.531 | 0.22363 | -0.0005 | -2.3745
-19 | -0.5128 | 0.21708 | -0.0046 | -2.3623
-18.5 | -0.4947 | 0.21063 | -0.0085 | -2.3487
-17.5 | -0.4611 | 0.19715 | -0.0157 | -2.3388
-17 | -0.4321 | 0.18897 | -0.0235 | -2.2866
-16.5 | -0.4087 | 0.18113 | -0.0294 | -2.2564
-16 | -0.3956 | 0.17308 | -0.033 | -2.2856
-15.5 | -0.3778 | 0.16747 | -0.0364 | -2.2559
-15 | -0.3616 | 0.16101 | -0.0397 | -2.2458
-14.5 | -0.3438 | 0.15435 | -0.0432 | -2.2274
-13.5 | -0.3128 | 0.14045 | -0.0501 | -2.2271
-13 | -0.2973 | 0.13384 | -0.0533 | -2.2213
-12.5 | -0.283 | 0.12687 | -0.0567 | -2.2306
-12 | -0.269 | 0.12001 | -0.06 | -2.2415
-11.5 | -0.2562 | 0.1133 | -0.063 | -2.2613
-11 | -0.2446 | 0.10625 | -0.0661 | -2.3021
-10.5 | -0.2359 | 0.09958 | -0.069 | -2.3689
-10 | -0.2306 | 0.092 | -0.072 | -2.5065
-9.5 | -0.2297 | 0.08396 | -0.0752 | -2.7358
-9 | -0.208 | 0.08102 | -0.077 | -2.5673
-8.5 | -0.2134 | 0.07345 | -0.0801 | -2.9054
-8 | -0.2143 | 0.06862 | -0.0824 | -3.123
-7.5 | -0.2246 | 0.0625 | -0.0825 | -3.5936
-7 | -0.2192 | 0.05537 | -0.0836 | -3.9588
-6.5 | -0.2059 | 0.04745 | -0.0838 | -4.3393
-5.5 | -0.1574 | 0.03161 | -0.0801 | -4.9794
-5 | -0.1609 | 0.01181 | -0.0698 | -13.624
-4.5 | -0.1065 | 0.01002 | -0.0691 | -10.6287
-4 | -0.052 | 0.00821 | -0.0684 | -6.3337
-3.5 | 0.0037 | 0.00723 | -0.0679 | 0.51176
-3 | 0.0613 | 0.00691 | -0.0678 | 8.8712
-2.5 | 0.1188 | 0.00657 | -0.0677 | 18.0822
-2 | 0.1747 | 0.00615 | -0.0674 | 28.4065
-1.5 | 0.2304 | 0.00578 | -0.0671 | 39.8616
-1 | 0.2878 | 0.00566 | -0.0672 | 50.8481
-0.5 | 0.3435 | 0.00554 | -0.067 | 62.0036
0 | 0.3988 | 0.00556 | -0.0668 | 71.7266
0.5 | 0.4536 | 0.00565 | -0.0665 | 80.2832
1 | 0.5077 | 0.00563 | -0.0661 | 90.1776
1.5 | 0.5438 | 0.0041 | -0.0627 | 132.6341
2 | 0.5978 | 0.00427 | -0.0623 | 140
2.5 | 0.6516 | 0.0045 | -0.0618 | 144.8
3 | 0.7043 | 0.00477 | -0.061 | 147.652
3.5 | 0.7553 | 0.00513 | -0.06 | 147.232
4 | 0.8031 | 0.00564 | -0.0584 | 142.3936
4.5 | 0.8504 | 0.00617 | -0.0568 | 137.8282
5 | 0.8972 | 0.00662 | -0.055 | 135.5287
5.5 | 0.9415 | 0.00718 | -0.0527 | 131.1281
6.5 | 0.9931 | 0.00924 | -0.041 | 107.4784
7 | 1.0213 | 0.0101 | -0.0356 | 101.1188
7.5 | 1.057 | 0.01068 | -0.0317 | 98.97
8 | 1.1074 | 0.01138 | -0.0311 | 97.3111
9 | 1.2043 | 0.01309 | -0.0297 | 92.0015
9.5 | 1.238 | 0.01406 | -0.026 | 88.0512
10 | 1.2691 | 0.01522 | -0.022 | 83.3837
10.5 | 1.3007 | 0.0164 | -0.0183 | 79.311
11 | 1.3251 | 0.01806 | -0.0138 | 73.3721
11.5 | 1.352 | 0.01964 | -0.0099 | 68.8391
12 | 1.3728 | 0.02167 | -0.0055 | 63.3503
12.5 | 1.3907 | 0.02402 | -0.0013 | 57.8976
13 | 1.4044 | 0.02678 | 0.0029 | 52.4421
13.5 | 1.4136 | 0.03012 | 0.0069 | 46.9323
14 | 1.4037 | 0.03536 | 0.0112 | 39.6974
14.5 | 1.3992 | 0.04074 | 0.0139 | 34.3446
15 | 1.3787 | 0.04838 | 0.0155 | 28.4973
15.5 | 1.3613 | 0.05655 | 0.0153 | 24.0725
16 | 1.3267 | 0.06792 | 0.0127 | 19.5333
16.5 | 1.3018 | 0.07908 | 0.0087 | 16.4618
17 | 1.2637 | 0.09339 | 0.0021 | 13.5314
17.5 | 1.2259 | 0.10889 | -0.006 | 11.2582
18 | 1.1886 | 0.12532 | -0.0153 | 9.4845
18.5 | 1.1532 | 0.14237 | -0.0253 | 8.1

## 63. Re 3M Mach 0.50 (1)
BIGFOIL.COM POLAR EXPORT
NACA67-610 a=0.2
NACA67-610 a=0.2 |  |  |  | Cl Max: | 1.227 | at alpha= | 7 | deg
JavaFoil+Calcfoil stall+Eppler ext transition |  |  |  | L/D Max: | 123.559 | at alpha= | 5 | deg
Re: | 3000000 |  |  | Cd Min: | 0.00577 | at alpha= | 1.5 | deg
Mach: | 0.5 |  |  | Cl=0 at alpha= | -3.16 | deg
|  |  |  | @ Cl=0.1, Cd= | 0.020753
|  |  |  | @ Cl=0.4, Cd= | 0.0068316
|  |  |  | @ Cl=0.6, Cd= | 0.0064409
alpha (deg) | Cl | Cd | Cm | Cl/Cd
-20 | -0.91 | 0.16811 | -0.02 | -5.415
-19.5 | -0.884 | 0.15848 | -0.021 | -5.58
-19 | -0.858 | 0.15655 | -0.021 | -5.48
-18.5 | -0.831 | 0.15108 | -0.021 | -5.503
-18 | -0.803 | 0.14819 | -0.021 | -5.42
-17.5 | -0.776 | 0.14275 | -0.021 | -5.439
-17 | -0.75 | 0.13538 | -0.021 | -5.539
-16.5 | -0.723 | 0.13135 | -0.021 | -5.507
-16 | -0.697 | 0.13095 | -0.021 | -5.32
-15.5 | -0.67 | 0.12458 | -0.022 | -5.377
-15 | -0.643 | 0.1207 | -0.022 | -5.329
-14.5 | -0.616 | 0.11436 | -0.022 | -5.384
-14 | -0.588 | 0.10878 | -0.022 | -5.408
-13.5 | -0.561 | 0.1063 | -0.022 | -5.281
-13 | -0.534 | 0.1004 | -0.022 | -5.324
-12.5 | -0.508 | 0.09657 | -0.022 | -5.256
-12 | -0.481 | 0.09392 | -0.023 | -5.116
-11.5 | -0.453 | 0.10682 | -0.023 | -4.242
-11 | -0.426 | 0.08607 | -0.023 | -4.955
-10.5 | -0.399 | 0.07995 | -0.022 | -4.987
-10 | -0.372 | 0.06972 | -0.023 | -5.331
-9.5 | -0.345 | 0.06356 | -0.024 | -5.425
-9 | -0.318 | 0.05826 | -0.024 | -5.454
-8.5 | -0.291 | 0.05379 | -0.024 | -5.403
-8 | -0.264 | 0.05046 | -0.025 | -5.222
-7.5 | -0.236 | 0.06399 | -0.023 | -3.686
-7 | -0.209 | 0.05207 | -0.024 | -4.009
-6.5 | -0.182 | 0.04739 | -0.024 | -3.833
-6 | -0.155 | 0.04254 | -0.025 | -3.633
-5.5 | -0.128 | 0.03887 | -0.026 | -3.282
-5 | -0.1 | 0.03642 | -0.027 | -2.759
-4.5 | -0.073 | 0.03687 | -0.025 | -1.983
-4 | -0.076 | 0.03546 | -0.024 | -2.131
-3.5 | -0.034 | 0.03277 | -0.024 | -1.048
-3 | 0.016 | 0.03085 | -0.027 | 0.508
-2.5 | 0.069 | 0.02909 | -0.03 | 2.374
-2 | 0.153 | 0.0065 | -0.061 | 23.601
-1.5 | 0.222 | 0.00624 | -0.062 | 35.593
-1 | 0.292 | 0.00624 | -0.063 | 46.743
-0.5 | 0.361 | 0.00678 | -0.064 | 53.226
0 | 0.429 | 0.00687 | -0.064 | 62.378
0.5 | 0.497 | 0.00698 | -0.065 | 71.167
1 | 0.564 | 0.00722 | -0.066 | 78.103
1.5 | 0.631 | 0.00577 | -0.067 | 109.333
2 | 0.697 | 0.00608 | -0.068 | 114.655
2.5 | 0.764 | 0.00645 | -0.069 | 118.369
3 | 0.83 | 0.00688 | -0.07 | 120.499
3.5 | 0.895 | 0.00738 | -0.07 | 121.36
4 | 0.959 | 0.00783 | -0.071 | 122.475
4.5 | 1.022 | 0.00828 | -0.072 | 123.335
5 | 1.082 | 0.00875 | -0.073 | 123.559
5.5 | 1.134 | 0.01232 | -0.074 | 92.043
6 | 1.181 | 0.01321 | -0.075 | 89.437
6.5 | 1.214 | 0.0143 | -0.075 | 84.942
7 | 1.227 | 0.01553 | -0.076 | 78.983
7.5 | 1.199 | 0.01701 | -0.077 | 70.519
8 | 0.974 | 0.01892 | -0.078 | 51.491
8.5 | 0.625 | 0.05665 | -0.042 | 11.036
9 | 0.784 | 0.02091 | -0.079 | 37.496
9.5 | 0.676 | 0.06453 | -0.041 | 10.481
10 | 0.7 | 0.07625 | -0.036 | 9.174
10.5 | 0.727 | 0.07225 | -0.04 | 10.063
11 | 0.752 | 0.07992 | -0.039 | 9.411
11.5 | 0.779 | 0.0959 | -0.041 | 8.12
12 | 0.804 | 0.09373 | -0.041 | 8.579

## 64. Re 3M Mach 0.50 (2)
BIGFOIL.COM POLAR EXPORT
NACA67-610 a=0.2
NACA67-610 a=0.2 |  |  |  | Cl Max: | 1.2673 | at alpha= | 9.5 | deg
XFOIL ncrit=9 |  |  |  | L/D Max: | 145.087 | at alpha= | 3.5 | deg
Re: | 3000000 |  |  | Cd Min: | 0.24703 | at alpha= | -20 | deg
Mach: | 0.5 |  |  | Cl=0 at alpha= | -4.0105 | deg
|  |  |  | @ Cl=0.1, Cd= | 0.010446
|  |  |  | @ Cl=0.4, Cd= | 0.0059121
|  |  |  | @ Cl=0.6, Cd= | 0.0053517
alpha (deg) | Cl | Cd | Cm | Cl/Cd
-20 | -0.5857 | 0.24703 | 0.0057 | -2.371
-19.5 | -0.5631 | 0.23931 | 0.0008 | -2.353
-18.5 | -0.5079 | 0.2228 | -0.0125 | -2.2796
-17.5 | -0.4678 | 0.20795 | -0.0204 | -2.2496
-17 | -0.4468 | 0.20067 | -0.0245 | -2.2265
-16.5 | -0.4259 | 0.1931 | -0.0286 | -2.2056
-16 | -0.4049 | 0.18537 | -0.0329 | -2.1843
-15.5 | -0.3851 | 0.178 | -0.0371 | -2.1635
-15 | -0.3639 | 0.17086 | -0.0413 | -2.1298
-14.5 | -0.3419 | 0.16353 | -0.0455 | -2.0907
-14 | -0.3213 | 0.15598 | -0.0496 | -2.0599
-13.5 | -0.3018 | 0.14848 | -0.0536 | -2.0326
-13 | -0.2815 | 0.14129 | -0.0577 | -1.9924
-12.5 | -0.2629 | 0.13397 | -0.0616 | -1.9624
-12 | -0.2446 | 0.1268 | -0.0654 | -1.929
-11.5 | -0.2266 | 0.11966 | -0.0692 | -1.8937
-11 | -0.2098 | 0.11242 | -0.0729 | -1.8662
-10.5 | -0.1947 | 0.1057 | -0.0763 | -1.842
-10 | -0.1809 | 0.09862 | -0.0796 | -1.8343
-9.5 | -0.1686 | 0.09132 | -0.083 | -1.8463
-9 | -0.1498 | 0.08609 | -0.0859 | -1.74
-8.5 | -0.1412 | 0.07913 | -0.0889 | -1.7844
-8 | -0.1282 | 0.07341 | -0.0916 | -1.7464
-7.5 | -0.1232 | 0.06712 | -0.0945 | -1.8355
-7 | -0.1325 | 0.06114 | -0.0967 | -2.1672
-6.5 | -0.1337 | 0.05542 | -0.0969 | -2.4125
-6 | -0.1239 | 0.04884 | -0.0976 | -2.5369
-5.5 | -0.1075 | 0.04152 | -0.0974 | -2.5891
-5 | -0.0743 | 0.03661 | -0.0965 | -2.0295
-4.5 | -0.0374 | 0.03133 | -0.0947 | -1.1937
-4 | 0.0008 | 0.02516 | -0.0915 | 0.031797
-3.5 | 0.0403 | 0.01835 | -0.0868 | 2.1962
-3 | 0.0849 | 0.01124 | -0.0826 | 7.5534
-2.5 | 0.1463 | 0.00801 | -0.0812 | 18.2647
-2 | 0.2104 | 0.00696 | -0.0801 | 30.2299
-1.5 | 0.271 | 0.00618 | -0.0786 | 43.8511
-1 | 0.3329 | 0.00593 | -0.0776 | 56.1383
-0.5 | 0.3938 | 0.00591 | -0.0766 | 66.6328
0 | 0.4538 | 0.00593 | -0.0755 | 76.5261
0.5 | 0.5131 | 0.00605 | -0.0745 | 84.8099
1 | 0.5723 | 0.00615 | -0.0734 | 93.0569
1.5 | 0.6129 | 0.00498 | -0.0694 | 123.0723
2 | 0.6637 | 0.0048 | -0.0666 | 138.2708
2.5 | 0.7212 | 0.00507 | -0.065 | 142.2485
3 | 0.7757 | 0.00537 | -0.0627 | 144.4507
3.5 | 0.8299 | 0.00572 | -0.0603 | 145.0874
4 | 0.8729 | 0.00622 | -0.0556 | 140.3376
4.5 | 0.91 | 0.00681 | -0.0498 | 133.627
5 | 0.9519 | 0.00738 | -0.0448 | 128.9837
5.5 | 0.9905 | 0.00815 | -0.0393 | 121.5337
6 | 1.0111 | 0.00954 | -0.0311 | 105.9853
7 | 1.0723 | 0.0124 | -0.0187 | 86.4758
7.5 | 1.1408 | 0.01371 | -0.0196 | 83.2093
8.5 | 1.2247 | 0.01654 | -0.0106 | 74.0447
9 | 1.2533 | 0.01861 | -0.0042 | 67.3455
9.5 | 1.2673 | 0.02167 | 0.0033 | 58.4818
10 | 1.2636 | 0.02614 | 0.0112 | 48.3397
10.5 | 1.2466 | 0.03211 | 0.0181 | 38.8228
11 | 1.2235 | 0.03942 | 0.023 | 31.0375
11.5 | 1.1921 | 0.04849 | 0.0254 | 24.5845
12 | 1.1595 | 0.05895 | 0.0244 | 19.6692
12.5 | 1.1248 | 0.07095 | 0.0204 | 15.8534
13 | 1.0915 | 0.08413 | 0.0141 | 12.974
13.5 | 1.0592 | 0.09844 | 0.006 | 10.7599
14 | 1.0288 | 0.11371 | -0.0034 | 9.0476
14.5 | 1.0069 | 0.12858 | -0.0125 | 7.8309

## 65. Re 4M Mach 0.00 (1)
BIGFOIL.COM POLAR EXPORT
NACA67-610 a=0.2
NACA67-610 a=0.2 |  |  |  | Cl Max: | 1.254 | at alpha= | 9.5 | deg
JavaFoil+Calcfoil stall+Eppler ext transition |  |  |  | L/D Max: | 145.949 | at alpha= | 2.5 | deg
Re: | 4000000 |  |  | Cd Min: | 0.00456 | at alpha= | 1.5 | deg
Mach: | 0 |  |  | Cl=0 at alpha= | -3.1552 | deg
|  |  |  | @ Cl=0.1, Cd= | 0.0065541
|  |  |  | @ Cl=0.4, Cd= | 0.0064849
|  |  |  | @ Cl=0.6, Cd= | 0.0047238
alpha (deg) | Cl | Cd | Cm | Cl/Cd
-15.5 | -0.3 | 0.1163 | -0.017 | -2.581
-15 | -0.312 | 0.11006 | -0.017 | -2.835
-14.5 | -0.323 | 0.10389 | -0.018 | -3.112
-14 | -0.334 | 0.09824 | -0.018 | -3.402
-13.5 | -0.345 | 0.09355 | -0.018 | -3.685
-13 | -0.354 | 0.08914 | -0.018 | -3.974
-12.5 | -0.363 | 0.08507 | -0.018 | -4.266
-12 | -0.37 | 0.07951 | -0.018 | -4.655
-11.5 | -0.376 | 0.07585 | -0.019 | -4.954
-11 | -0.379 | 0.07192 | -0.019 | -5.275
-10.5 | -0.38 | 0.06868 | -0.019 | -5.539
-10 | -0.379 | 0.06448 | -0.019 | -5.878
-9.5 | -0.374 | 0.06137 | -0.019 | -6.097
-9 | -0.366 | 0.05745 | -0.019 | -6.371
-8.5 | -0.354 | 0.05523 | -0.019 | -6.407
-8 | -0.338 | 0.05119 | -0.02 | -6.606
-7.5 | -0.318 | 0.04725 | -0.021 | -6.735
-7 | -0.294 | 0.04424 | -0.021 | -6.653
-6.5 | -0.267 | 0.04124 | -0.023 | -6.468
-6 | -0.235 | 0.03872 | -0.023 | -6.068
-5.5 | -0.2 | 0.03635 | -0.024 | -5.494
-5 | -0.162 | 0.03372 | -0.026 | -4.8
-4.5 | -0.122 | 0.02977 | -0.03 | -4.099
-4 | -0.096 | 0.00662 | -0.05 | -14.43
-3.5 | -0.04 | 0.00659 | -0.051 | -6.043
-3 | 0.018 | 0.00655 | -0.052 | 2.679
-2.5 | 0.076 | 0.00655 | -0.052 | 11.582
-2 | 0.135 | 0.00656 | -0.053 | 20.542
-1.5 | 0.194 | 0.00637 | -0.054 | 30.482
-1 | 0.254 | 0.00637 | -0.054 | 39.815
-0.5 | 0.314 | 0.00642 | -0.055 | 48.825
0 | 0.373 | 0.00643 | -0.056 | 57.971
0.5 | 0.432 | 0.00655 | -0.057 | 65.985
1 | 0.491 | 0.00637 | -0.058 | 77.082
1.5 | 0.55 | 0.00456 | -0.058 | 120.547
2 | 0.608 | 0.00475 | -0.059 | 127.846
2.5 | 0.666 | 0.00456 | -0.06 | 145.949
3 | 0.724 | 0.00586 | -0.061 | 123.584
3.5 | 0.782 | 0.00619 | -0.061 | 126.365
4 | 0.839 | 0.00647 | -0.062 | 129.519
4.5 | 0.894 | 0.00679 | -0.063 | 131.766
5 | 0.949 | 0.00709 | -0.064 | 133.803
5.5 | 1.002 | 0.00738 | -0.065 | 135.891
6 | 1.053 | 0.0077 | -0.065 | 136.761
6.5 | 1.097 | 0.0105 | -0.066 | 104.537
7 | 1.14 | 0.01116 | -0.067 | 102.171
7.5 | 1.18 | 0.01178 | -0.067 | 100.16
8 | 1.213 | 0.01245 | -0.068 | 97.411
8.5 | 1.235 | 0.0131 | -0.069 | 94.243
9 | 1.249 | 0.0138 | -0.07 | 90.497
9.5 | 1.254 | 0.01465 | -0.07 | 85.607
10 | 1.25 | 0.01539 | -0.071 | 81.221
10.5 | 1.237 | 0.01651 | -0.072 | 74.913
11 | 1.215 | 0.01758 | -0.073 | 69.137
11.5 | 1.186 | 0.01847 | -0.073 | 64.214
12 | 1.15 | 0.01975 | -0.074 | 58.206
12.5 | 1.104 | 0.02192 | -0.074 | 50.348
13 | 1.05 | 0.02489 | -0.074 | 42.17
13.5 | 1.003 | 0.02587 | -0.075 | 38.757
14 | 0.818 | 0.08788 | -0.051 | 9.308
14.5 | 0.88 | 0.03537 | -0.074 | 24.879

## 66. Re 4M Mach 0.00 (2)
BIGFOIL.COM POLAR EXPORT
NACA67-610 a=0.2
NACA67-610 a=0.2 |  |  |  | Cl Max: | 1.5576 | at alpha= | 17.5 | deg
XFOIL ncrit=9 |  |  |  | L/D Max: | 151.195 | at alpha= | 3 | deg
Re: | 4000000 |  |  | Cd Min: | 0.08857 | at alpha= | 20 | deg
Mach: | 0 |  |  | Cl=0 at alpha= | -3.475 | deg
|  |  |  | @ Cl=0.1, Cd= | 0.0058246
|  |  |  | @ Cl=0.4, Cd= | 0.005371
|  |  |  | @ Cl=0.6, Cd= | 0.0041246
alpha (deg) | Cl | Cd | Cm | Cl/Cd
-10 | -0.6851 | 0.017 | -0.0655 | -40.3
-9.5 | -0.6388 | 0.01521 | -0.0647 | -41.9987
-9 | -0.5894 | 0.01403 | -0.0642 | -42.01
-8.5 | -0.5384 | 0.01305 | -0.0638 | -41.2567
-8 | -0.4876 | 0.01184 | -0.0635 | -41.1824
-7.5 | -0.4346 | 0.01112 | -0.0634 | -39.0827
-7 | -0.3843 | 0.00958 | -0.0628 | -40.1148
-6.5 | -0.3303 | 0.00897 | -0.0628 | -36.8227
-6 | -0.2753 | 0.00854 | -0.063 | -32.2365
-5.5 | -0.2199 | 0.00824 | -0.0632 | -26.6869
-5 | -0.1656 | 0.00775 | -0.0632 | -21.3677
-4.5 | -0.1107 | 0.00725 | -0.0633 | -15.269
-4 | -0.0554 | 0.00692 | -0.0635 | -8.0058
-3.5 | -0.0028 | 0.00623 | -0.0631 | -0.44944
-3 | 0.0531 | 0.00602 | -0.0634 | 8.8206
-2.5 | 0.1083 | 0.00579 | -0.0635 | 18.7047
-2 | 0.1637 | 0.00561 | -0.0637 | 29.18
-1.5 | 0.2182 | 0.00537 | -0.0637 | 40.6331
-1 | 0.2731 | 0.00532 | -0.0638 | 51.3346
-0.5 | 0.3272 | 0.0053 | -0.0638 | 61.7358
0 | 0.3811 | 0.00535 | -0.0638 | 71.2336
0.5 | 0.4352 | 0.00541 | -0.0638 | 80.4436
1 | 0.4881 | 0.00544 | -0.0637 | 89.7243
1.5 | 0.5263 | 0.00393 | -0.0612 | 133.9186
2 | 0.5791 | 0.00405 | -0.0609 | 142.9877
2.5 | 0.6323 | 0.00424 | -0.0608 | 149.1274
3 | 0.6834 | 0.00452 | -0.0603 | 151.1947
3.5 | 0.7332 | 0.0049 | -0.0596 | 149.6327
4 | 0.7801 | 0.00545 | -0.0584 | 143.1376
4.5 | 0.829 | 0.00583 | -0.0576 | 142.1955
5 | 0.8766 | 0.00629 | -0.0566 | 139.3641
5.5 | 0.92 | 0.00691 | -0.0548 | 133.1404
6 | 0.9545 | 0.00793 | -0.0514 | 120.3657
6.5 | 0.9923 | 0.00876 | -0.0486 | 113.2763
7 | 1.0323 | 0.00933 | -0.0461 | 110.6431
7.5 | 1.0696 | 0.00977 | -0.0431 | 109.478
8 | 1.1041 | 0.01025 | -0.0395 | 107.7171
8.5 | 1.1377 | 0.01076 | -0.0359 | 105.7342
9 | 1.1849 | 0.01141 | -0.0355 | 103.8475
9.5 | 1.2358 | 0.01219 | -0.0362 | 101.3782
10 | 1.2706 | 0.01288 | -0.0334 | 98.6491
10.5 | 1.3033 | 0.01372 | -0.0304 | 94.9927
11 | 1.3338 | 0.01471 | -0.0272 | 90.673
11.5 | 1.3653 | 0.01565 | -0.0243 | 87.2396
12 | 1.3947 | 0.01674 | -0.0212 | 83.3154
12.5 | 1.4217 | 0.018 | -0.0181 | 78.9833
13 | 1.4471 | 0.01939 | -0.0149 | 74.6313
13.5 | 1.4649 | 0.02133 | -0.011 | 68.6779
14 | 1.4875 | 0.02302 | -0.008 | 64.6177
14.5 | 1.5051 | 0.02512 | -0.0048 | 59.9164
15 | 1.5223 | 0.02737 | -0.0019 | 55.6193
15.5 | 1.5353 | 0.03005 | 0.0009 | 51.0915
16 | 1.546 | 0.03314 | 0.0034 | 46.6506
16.5 | 1.5529 | 0.03679 | 0.0056 | 42.2098
17 | 1.5565 | 0.04108 | 0.0073 | 37.8895
17.5 | 1.5576 | 0.04596 | 0.0083 | 33.8903
18 | 1.5538 | 0.05181 | 0.0086 | 29.9903
18.5 | 1.5461 | 0.05856 | 0.0079 | 26.402
19 | 1.5322 | 0.06669 | 0.0062 | 22.975
19.5 | 1.5211 | 0.0749 | 0.0036 | 20.3084
20 | 1.4798 | 0.08857 | -0.0016 | 16.7077

## 67. Re 4M Mach 0.10 (1)
BIGFOIL.COM POLAR EXPORT
NACA67-610 a=0.2
NACA67-610 a=0.2 |  |  |  | Cl Max: | 1.251 | at alpha= | 9.5 | deg
JavaFoil+Calcfoil stall+Eppler ext transition |  |  |  | L/D Max: | 136.652 | at alpha= | 6 | deg
Re: | 4000000 |  |  | Cd Min: | 0.00458 | at alpha= | 1.5 | deg
Mach: | 0.1 |  |  | Cl=0 at alpha= | -3.1552 | deg
|  |  |  | @ Cl=0.1, Cd= | 0.0065459
|  |  |  | @ Cl=0.4, Cd= | 0.0065378
|  |  |  | @ Cl=0.6, Cd= | 0.0047264
alpha (deg) | Cl | Cd | Cm | Cl/Cd
-15 | -0.273 | 0.10988 | -0.018 | -2.486
-14.5 | -0.286 | 0.1042 | -0.018 | -2.749
-14 | -0.299 | 0.09927 | -0.018 | -3.017
-13.5 | -0.312 | 0.09392 | -0.018 | -3.324
-13 | -0.324 | 0.08915 | -0.018 | -3.638
-12.5 | -0.335 | 0.08397 | -0.018 | -3.995
-12 | -0.346 | 0.08058 | -0.019 | -4.288
-11.5 | -0.354 | 0.07571 | -0.019 | -4.674
-11 | -0.36 | 0.07254 | -0.019 | -4.967
-10.5 | -0.364 | 0.06864 | -0.019 | -5.307
-10 | -0.365 | 0.06393 | -0.019 | -5.715
-9.5 | -0.363 | 0.06093 | -0.019 | -5.958
-9 | -0.357 | 0.05771 | -0.02 | -6.19
-8.5 | -0.347 | 0.05448 | -0.02 | -6.374
-8 | -0.333 | 0.05194 | -0.02 | -6.414
-7.5 | -0.315 | 0.0477 | -0.021 | -6.602
-7 | -0.292 | 0.04445 | -0.021 | -6.573
-6.5 | -0.265 | 0.04143 | -0.023 | -6.408
-6 | -0.234 | 0.03884 | -0.023 | -6.035
-5.5 | -0.2 | 0.03661 | -0.024 | -5.453
-5 | -0.162 | 0.03405 | -0.026 | -4.756
-4.5 | -0.121 | 0.03157 | -0.028 | -3.844
-4 | -0.096 | 0.00657 | -0.05 | -14.585
-3.5 | -0.04 | 0.00657 | -0.051 | -6.079
-3 | 0.018 | 0.00655 | -0.052 | 2.687
-2.5 | 0.076 | 0.00655 | -0.053 | 11.623
-2 | 0.135 | 0.00654 | -0.053 | 20.703
-1.5 | 0.195 | 0.00635 | -0.054 | 30.724
-1 | 0.255 | 0.00643 | -0.055 | 39.654
-0.5 | 0.315 | 0.00648 | -0.055 | 48.598
0 | 0.375 | 0.00647 | -0.056 | 57.963
0.5 | 0.434 | 0.00663 | -0.057 | 65.518
1 | 0.493 | 0.00635 | -0.058 | 77.753
1.5 | 0.552 | 0.00458 | -0.059 | 120.513
2 | 0.611 | 0.00476 | -0.059 | 128.289
2.5 | 0.669 | 0.00569 | -0.06 | 117.714
3 | 0.727 | 0.00589 | -0.061 | 123.42
3.5 | 0.785 | 0.00621 | -0.062 | 126.466
4 | 0.843 | 0.0065 | -0.062 | 129.66
4.5 | 0.899 | 0.00684 | -0.063 | 131.461
5 | 0.954 | 0.00713 | -0.064 | 133.812
5.5 | 1.007 | 0.00742 | -0.065 | 135.687
6 | 1.057 | 0.00774 | -0.066 | 136.652
6.5 | 1.102 | 0.01057 | -0.066 | 104.24
7 | 1.145 | 0.01127 | -0.067 | 101.585
7.5 | 1.184 | 0.0119 | -0.068 | 99.486
8 | 1.216 | 0.01257 | -0.069 | 96.729
8.5 | 1.237 | 0.01323 | -0.069 | 93.472
9 | 1.249 | 0.01394 | -0.07 | 89.543
9.5 | 1.251 | 0.01484 | -0.071 | 84.338
10 | 1.244 | 0.01564 | -0.072 | 79.536
10.5 | 1.227 | 0.01679 | -0.072 | 73.054
11 | 1.201 | 0.01765 | -0.073 | 68.043
11.5 | 1.166 | 0.01886 | -0.074 | 61.81
12 | 1.123 | 0.02028 | -0.074 | 55.379
12.5 | 1.073 | 0.02204 | -0.075 | 48.674
13 | 1.009 | 0.02595 | -0.074 | 38.883
13.5 | 0.948 | 0.02901 | -0.074 | 32.685
14 | 0.894 | 0.0305 | -0.075 | 29.292
14.5 | 0.792 | 0.0511 | -0.069 | 15.493

## 68. Re 4M Mach 0.10 (2)
BIGFOIL.COM POLAR EXPORT
NACA67-610 a=0.2
NACA67-610 a=0.2 |  |  |  | Cl Max: | 1.5366 | at alpha= | 16.5 | deg
XFOIL ncrit=9 |  |  |  | L/D Max: | 151.344 | at alpha= | 3 | deg
Re: | 4000000 |  |  | Cd Min: | 0.10221 | at alpha= | 20 | deg
Mach: | 0.1 |  |  | Cl=0 at alpha= | -3.4769 | deg
|  |  |  | @ Cl=0.1, Cd= | 0.0058481
|  |  |  | @ Cl=0.4, Cd= | 0.0053815
|  |  |  | @ Cl=0.6, Cd= | 0.0041299
alpha (deg) | Cl | Cd | Cm | Cl/Cd
-8.5 | -0.5316 | 0.01616 | -0.0666 | -32.896
-8 | -0.4882 | 0.01302 | -0.0651 | -37.4962
-7.5 | -0.4367 | 0.01178 | -0.0647 | -37.0713
-7 | -0.3826 | 0.01116 | -0.0645 | -34.2832
-6.5 | -0.3328 | 0.00915 | -0.0637 | -36.3716
-6 | -0.2772 | 0.0087 | -0.0638 | -31.8621
-5.5 | -0.2212 | 0.00842 | -0.064 | -26.2708
-5 | -0.1663 | 0.00789 | -0.064 | -21.0773
-4.5 | -0.1111 | 0.00734 | -0.064 | -15.1362
-4 | -0.0555 | 0.00698 | -0.0641 | -7.9513
-3.5 | -0.0026 | 0.00626 | -0.0636 | -0.41534
-3 | 0.0537 | 0.00604 | -0.0639 | 8.8907
-2.5 | 0.1092 | 0.00581 | -0.064 | 18.7952
-2 | 0.1649 | 0.00562 | -0.0642 | 29.3416
-1.5 | 0.2197 | 0.00537 | -0.0641 | 40.9125
-1 | 0.2748 | 0.00533 | -0.0642 | 51.5572
-0.5 | 0.3292 | 0.00531 | -0.0642 | 61.9962
0 | 0.3833 | 0.00536 | -0.0641 | 71.5112
0.5 | 0.4376 | 0.00543 | -0.0642 | 80.5893
1 | 0.4909 | 0.00546 | -0.064 | 89.9084
1.5 | 0.5292 | 0.00395 | -0.0615 | 133.9747
2 | 0.5822 | 0.00407 | -0.0612 | 143.0467
2.5 | 0.6357 | 0.00425 | -0.0611 | 149.5765
3 | 0.6871 | 0.00454 | -0.0605 | 151.3436
3.5 | 0.7369 | 0.00492 | -0.0598 | 149.7764
4 | 0.784 | 0.00546 | -0.0586 | 143.5897
4.5 | 0.833 | 0.00585 | -0.0577 | 142.3932
5 | 0.8807 | 0.00631 | -0.0566 | 139.5721
5.5 | 0.924 | 0.00695 | -0.0547 | 132.9496
6 | 0.9581 | 0.00798 | -0.0511 | 120.0627
6.5 | 0.9952 | 0.00883 | -0.048 | 112.7067
7 | 1.034 | 0.00937 | -0.0452 | 110.3522
7.5 | 1.0703 | 0.00983 | -0.0418 | 108.881
8 | 1.1056 | 0.01033 | -0.0383 | 107.0281
8.5 | 1.1398 | 0.01085 | -0.0347 | 105.0507
9 | 1.1906 | 0.01154 | -0.0351 | 103.1716
9.5 | 1.2388 | 0.01233 | -0.035 | 100.4704
10 | 1.2729 | 0.01309 | -0.032 | 97.2422
10.5 | 1.3056 | 0.01397 | -0.0289 | 93.4574
11 | 1.3357 | 0.01501 | -0.0255 | 88.9873
11.5 | 1.3678 | 0.01597 | -0.0226 | 85.6481
12 | 1.3965 | 0.01714 | -0.0193 | 81.4761
12.5 | 1.422 | 0.01855 | -0.0159 | 76.6577
13 | 1.4454 | 0.02014 | -0.0124 | 71.7676
13.5 | 1.4637 | 0.02211 | -0.0086 | 66.2008
14 | 1.4845 | 0.02401 | -0.0054 | 61.8284
14.5 | 1.5003 | 0.02635 | -0.002 | 56.9374
15 | 1.5148 | 0.02892 | 0.001 | 52.379
15.5 | 1.5253 | 0.03201 | 0.0039 | 47.6507
16 | 1.5332 | 0.03555 | 0.0063 | 43.128
16.5 | 1.5366 | 0.03983 | 0.0083 | 38.579
17 | 1.5354 | 0.04495 | 0.0096 | 34.158
17.5 | 1.5319 | 0.05077 | 0.0101 | 30.1733
18 | 1.5228 | 0.05772 | 0.0096 | 26.3825
18.5 | 1.5083 | 0.06598 | 0.0079 | 22.86
19 | 1.4878 | 0.07569 | 0.0049 | 19.6565
19.5 | 1.4717 | 0.08541 | 0.0011 | 17.231
20 | 1.418 | 0.10221 | -0.0067 | 13.8734

## 69. Re 4M Mach 0.25 (1)
BIGFOIL.COM POLAR EXPORT
NACA67-610 a=0.2
NACA67-610 a=0.2 |  |  |  | Cl Max: | 1.241 | at alpha= | 8.5 | deg
JavaFoil+Calcfoil stall+Eppler ext transition |  |  |  | L/D Max: | 134.876 | at alpha= | 5.5 | deg
Re: | 4000000 |  |  | Cd Min: | 0.00468 | at alpha= | 1.5 | deg
Mach: | 0.25 |  |  | Cl=0 at alpha= | -3.1525 | deg
|  |  |  | @ Cl=0.1, Cd= | 0.00666
|  |  |  | @ Cl=0.4, Cd= | 0.006211
|  |  |  | @ Cl=0.6, Cd= | 0.09193
alpha (deg) | Cl | Cd | Cm | Cl/Cd
-13 | -0.057 | 0.09141 | -0.019 | -0.62
-12.5 | -0.054 | 0.08678 | -0.019 | -0.62
-12 | -0.051 | 0.08033 | -0.02 | -0.635
-11.5 | -0.136 | 0.07645 | -0.02 | -1.773
-11 | -0.179 | 0.07209 | -0.02 | -2.477
-10.5 | -0.213 | 0.06866 | -0.02 | -3.1
-10 | -0.241 | 0.06526 | -0.02 | -3.692
-9.5 | -0.263 | 0.06098 | -0.02 | -4.317
-9 | -0.279 | 0.05759 | -0.021 | -4.849
-8.5 | -0.288 | 0.05582 | -0.021 | -5.168
-8 | -0.291 | 0.05269 | -0.021 | -5.515
-7.5 | -0.285 | 0.04924 | -0.021 | -5.798
-7 | -0.273 | 0.04657 | -0.021 | -5.866
-6.5 | -0.254 | 0.04295 | -0.022 | -5.92
-6 | -0.229 | 0.0401 | -0.023 | -5.707
-5.5 | -0.198 | 0.03752 | -0.024 | -5.274
-5 | -0.162 | 0.03527 | -0.024 | -4.59
-4.5 | -0.122 | 0.03326 | -0.026 | -3.666
-4 | -0.097 | 0.0066 | -0.052 | -14.763
-3.5 | -0.041 | 0.0067 | -0.052 | -6.084
-3 | 0.018 | 0.00666 | -0.053 | 2.704
-2.5 | 0.078 | 0.00666 | -0.054 | 11.727
-2 | 0.139 | 0.00666 | -0.055 | 20.864
-1.5 | 0.2 | 0.00644 | -0.055 | 31.107
-1 | 0.262 | 0.00648 | -0.056 | 40.426
-0.5 | 0.324 | 0.00624 | -0.057 | 51.855
0 | 0.385 | 0.00627 | -0.058 | 61.4
0.5 | 0.446 | 0.00603 | -0.059 | 74.014
1 | 0.507 | 0.0061 | -0.059 | 83.057
1.5 | 0.567 | 0.00468 | -0.06 | 121.188
2 | 0.627 | 0.00553 | -0.061 | 113.347
2.5 | 0.687 | 0.00572 | -0.062 | 120.128
3 | 0.747 | 0.00603 | -0.063 | 123.775
3.5 | 0.806 | 0.00638 | -0.063 | 126.297
4 | 0.864 | 0.0067 | -0.064 | 128.955
4.5 | 0.922 | 0.00702 | -0.065 | 131.413
5 | 0.978 | 0.00734 | -0.066 | 133.248
5.5 | 1.032 | 0.00765 | -0.067 | 134.876
6 | 1.08 | 0.01045 | -0.067 | 103.356
6.5 | 1.126 | 0.01105 | -0.068 | 101.92
7 | 1.168 | 0.0118 | -0.069 | 98.918
7.5 | 1.204 | 0.0125 | -0.07 | 96.291
8 | 1.23 | 0.01325 | -0.07 | 92.834
8.5 | 1.241 | 0.01404 | -0.071 | 88.363
9 | 1.238 | 0.01497 | -0.072 | 82.731
9.5 | 1.221 | 0.01604 | -0.073 | 76.1
10 | 1.187 | 0.01701 | -0.073 | 69.779
10.5 | 1.137 | 0.01827 | -0.074 | 62.215
11 | 1.07 | 0.01976 | -0.075 | 54.144
11.5 | 0.987 | 0.02147 | -0.075 | 45.945
12 | 0.889 | 0.02381 | -0.075 | 37.34
12.5 | 0.763 | 0.03192 | -0.073 | 23.915
13 | 0.584 | 0.07814 | -0.054 | 7.479
13.5 | 0.476 | 0.09193 | -0.046 | 5.178

## 70. Re 4M Mach 0.25 (2)
BIGFOIL.COM POLAR EXPORT
NACA67-610 a=0.2
NACA67-610 a=0.2 |  |  |  | Cl Max: | 1.4406 | at alpha= | 14 | deg
XFOIL ncrit=9 |  |  |  | L/D Max: | 152.678 | at alpha= | 3 | deg
Re: | 4000000 |  |  | Cd Min: | 0.22978 | at alpha= | -20 | deg
Mach: | 0.25 |  |  | Cl=0 at alpha= | -3.5009 | deg
|  |  |  | @ Cl=0.1, Cd= | 0.0059776
|  |  |  | @ Cl=0.4, Cd= | 0.0054345
|  |  |  | @ Cl=0.6, Cd= | 0.0041846
alpha (deg) | Cl | Cd | Cm | Cl/Cd
-20 | -0.5496 | 0.22978 | 0.0032 | -2.3919
-19.5 | -0.5314 | 0.22356 | -0.0009 | -2.377
-19 | -0.5132 | 0.21719 | -0.0049 | -2.3629
-18 | -0.4739 | 0.20367 | -0.0136 | -2.3268
-17.5 | -0.4453 | 0.19517 | -0.0212 | -2.2816
-17 | -0.4276 | 0.18859 | -0.0249 | -2.2674
-16.5 | -0.4112 | 0.18177 | -0.0284 | -2.2622
-16 | -0.3954 | 0.17476 | -0.0318 | -2.2625
-15.5 | -0.3824 | 0.16612 | -0.0357 | -2.302
-14.5 | -0.348 | 0.15357 | -0.0428 | -2.2661
-14 | -0.3305 | 0.1475 | -0.0463 | -2.2407
-13.5 | -0.3142 | 0.14057 | -0.0497 | -2.2352
-13 | -0.2978 | 0.13387 | -0.0532 | -2.2245
-12.5 | -0.2834 | 0.12695 | -0.0565 | -2.2324
-12 | -0.2688 | 0.12008 | -0.0599 | -2.2385
-11.5 | -0.2555 | 0.11336 | -0.063 | -2.2539
-11 | -0.246 | 0.1063 | -0.0661 | -2.3142
-10.5 | -0.2493 | 0.09619 | -0.0697 | -2.5917
-9.5 | -0.231 | 0.0836 | -0.0752 | -2.7632
-8.5 | -0.2344 | 0.07029 | -0.0812 | -3.3348
-8 | -0.2559 | 0.06418 | -0.0812 | -3.9872
-7.5 | -0.2605 | 0.05604 | -0.0827 | -4.6485
-7 | -0.2433 | 0.04992 | -0.0832 | -4.8738
-6.5 | -0.2204 | 0.04365 | -0.0829 | -5.0493
-6 | -0.2861 | 0.01039 | -0.0688 | -27.5361
-5.5 | -0.2282 | 0.00968 | -0.0684 | -23.5744
-5 | -0.1702 | 0.00909 | -0.0682 | -18.7239
-4.5 | -0.1132 | 0.00807 | -0.0678 | -14.0273
-4 | -0.0557 | 0.00744 | -0.0675 | -7.4866
-3.5 | 0.0001 | 0.00666 | -0.067 | 0.015015
-3 | 0.0569 | 0.00618 | -0.0668 | 9.2071
-2.5 | 0.1144 | 0.00591 | -0.0668 | 19.357
-2 | 0.1718 | 0.00569 | -0.0667 | 30.1933
-1.5 | 0.2282 | 0.00543 | -0.0666 | 42.0258
-1 | 0.2846 | 0.00537 | -0.0665 | 52.9981
-0.5 | 0.3402 | 0.00539 | -0.0663 | 63.1169
0 | 0.3958 | 0.00543 | -0.0662 | 72.8913
0.5 | 0.4516 | 0.00549 | -0.0661 | 82.2587
1 | 0.5063 | 0.00556 | -0.0659 | 91.0612
1.5 | 0.5449 | 0.00407 | -0.0631 | 133.8821
2 | 0.5989 | 0.00418 | -0.0626 | 143.2775
3 | 0.7069 | 0.00463 | -0.0618 | 152.6782
3.5 | 0.7569 | 0.00504 | -0.0606 | 150.1786
4 | 0.8052 | 0.00557 | -0.0592 | 144.5601
4.5 | 0.8547 | 0.00597 | -0.0579 | 143.1658
5 | 0.9025 | 0.00645 | -0.0563 | 139.9225
5.5 | 0.9438 | 0.00718 | -0.0535 | 131.4485
6 | 0.9747 | 0.00826 | -0.0487 | 118.0024
6.5 | 1.0037 | 0.00908 | -0.0434 | 110.5396
7 | 1.0396 | 0.00968 | -0.0394 | 107.3967
7.5 | 1.077 | 0.01021 | -0.0357 | 105.4848
8 | 1.1135 | 0.0108 | -0.0319 | 103.1019
8.5 | 1.1592 | 0.01149 | -0.0303 | 100.8877
10 | 1.2874 | 0.01422 | -0.0246 | 90.5345
10.5 | 1.3166 | 0.01547 | -0.0204 | 85.1067
11 | 1.3484 | 0.01666 | -0.0168 | 80.9364
11.5 | 1.3758 | 0.01814 | -0.0127 | 75.8434
12 | 1.399 | 0.01995 | -0.0084 | 70.1253
12.5 | 1.411 | 0.02256 | -0.0031 | 62.5443
13 | 1.4192 | 0.0256 | 0.0019 | 55.4375
13.5 | 1.4353 | 0.02833 | 0.0056 | 50.6636
14 | 1.4406 | 0.0321 | 0.0095 | 44.8785
14.5 | 1.4375 | 0.03699 | 0.0129 | 38.8619
15 | 1.4291 | 0.04293 | 0.0152 | 33.2891
15.5 | 1.4177 | 0.0498 | 0.0162 | 28.4679
16 | 1.3994 | 0.05822 | 0.0156 | 24.0364
16.5 | 1.3738 | 0.06849 | 0.0131 | 20.0584
17 | 1.3408 | 0.08082 | 0.0085 | 16.59
17.5 | 1.3072 | 0.09435 | 0.0022 | 13.8548
18 | 1.2698 | 0.10961 | -0.0059 | 11.5847
18.5 | 1.2305 | 0.12621 | -0.0154 | 9.7496
19 | 1.1934 | 0.1433 | -0.0256 | 8.328

## 71. Re 4M Mach 0.50 (1)
BIGFOIL.COM POLAR EXPORT
NACA67-610 a=0.2
NACA67-610 a=0.2 |  |  |  | Cl Max: | 1.238 | at alpha= | 20 | deg
JavaFoil+Calcfoil stall+Eppler ext transition |  |  |  | L/D Max: | 128.879 | at alpha= | 5 | deg
Re: | 4000000 |  |  | Cd Min: | 0.00566 | at alpha= | 1.5 | deg
Mach: | 0.5 |  |  | Cl=0 at alpha= | -3.16 | deg
|  |  |  | @ Cl=0.1, Cd= | 0.0063637
|  |  |  | @ Cl=0.4, Cd= | 0.0063634
|  |  |  | @ Cl=0.6, Cd= | 0.0063216
alpha (deg) | Cl | Cd | Cm | Cl/Cd
-20 | -0.911 | 0.16445 | -0.021 | -5.538
-19.5 | -0.885 | 0.15419 | -0.021 | -5.738
-19 | -0.858 | 0.15341 | -0.021 | -5.595
-18.5 | -0.832 | 0.14705 | -0.021 | -5.657
-18 | -0.804 | 0.1441 | -0.021 | -5.578
-17.5 | -0.777 | 0.13875 | -0.021 | -5.598
-17 | -0.75 | 0.13243 | -0.021 | -5.665
-16.5 | -0.724 | 0.12644 | -0.021 | -5.723
-16 | -0.697 | 0.12452 | -0.022 | -5.597
-15.5 | -0.67 | 0.12051 | -0.022 | -5.561
-15 | -0.643 | 0.11664 | -0.022 | -5.516
-14.5 | -0.616 | 0.10916 | -0.022 | -5.645
-14 | -0.589 | 0.10231 | -0.022 | -5.754
-13.5 | -0.562 | 0.09446 | -0.022 | -5.949
-13 | -0.535 | 0.08624 | -0.023 | -6.204
-12.5 | -0.508 | 0.07993 | -0.023 | -6.356
-12 | -0.481 | 0.07547 | -0.023 | -6.374
-11.5 | -0.453 | 0.10189 | -0.023 | -4.449
-11 | -0.427 | 0.066 | -0.024 | -6.47
-10.5 | -0.399 | 0.07776 | -0.023 | -5.13
-10 | -0.372 | 0.06759 | -0.023 | -5.503
-9.5 | -0.345 | 0.06189 | -0.024 | -5.574
-9 | -0.318 | 0.05704 | -0.025 | -5.574
-8.5 | -0.291 | 0.05268 | -0.025 | -5.521
-8 | -0.264 | 0.04912 | -0.026 | -5.371
-7.5 | -0.236 | 0.06097 | -0.024 | -3.871
-7 | -0.209 | 0.05019 | -0.024 | -4.159
-6.5 | -0.182 | 0.04597 | -0.024 | -3.952
-6 | -0.155 | 0.0417 | -0.025 | -3.707
-5.5 | -0.128 | 0.03827 | -0.027 | -3.336
-5 | -0.101 | 0.03575 | -0.028 | -2.813
-4.5 | -0.073 | 0.03635 | -0.026 | -2.012
-4 | -0.076 | 0.03439 | -0.025 | -2.199
-3.5 | -0.034 | 0.03254 | -0.024 | -1.056
-3 | 0.016 | 0.03035 | -0.029 | 0.518
-2.5 | 0.086 | 0.00637 | -0.06 | 13.442
-2 | 0.153 | 0.00634 | -0.061 | 24.185
-1.5 | 0.222 | 0.00613 | -0.062 | 36.283
-1 | 0.292 | 0.00618 | -0.063 | 47.179
-0.5 | 0.361 | 0.00583 | -0.064 | 61.882
0 | 0.429 | 0.00676 | -0.064 | 63.49
0.5 | 0.497 | 0.00693 | -0.065 | 71.699
1 | 0.564 | 0.00709 | -0.066 | 79.512
1.5 | 0.631 | 0.00566 | -0.067 | 111.506
2 | 0.698 | 0.00598 | -0.068 | 116.694
2.5 | 0.764 | 0.00637 | -0.069 | 119.885
3 | 0.83 | 0.0068 | -0.07 | 121.971
3.5 | 0.896 | 0.0072 | -0.07 | 124.499
4 | 0.96 | 0.0076 | -0.071 | 126.258
4.5 | 1.023 | 0.008 | -0.072 | 127.894
5 | 1.082 | 0.0084 | -0.073 | 128.879
5.5 | 1.135 | 0.0117 | -0.074 | 96.997
6 | 1.182 | 0.01255 | -0.075 | 94.181
6.5 | 1.216 | 0.01358 | -0.076 | 89.491
7 | 1.228 | 0.01476 | -0.076 | 83.232
7.5 | 1.201 | 0.01617 | -0.077 | 74.266
8 | 0.976 | 0.01806 | -0.078 | 54.011
8.5 | 0.754 | 0.01962 | -0.079 | 38.414
9 | 0.786 | 0.01989 | -0.08 | 39.504
9.5 | 0.809 | 0.02255 | -0.08 | 35.89
10 | 0.7 | 0.07408 | -0.036 | 9.446
10.5 | 0.866 | 0.02531 | -0.081 | 34.212
11 | 0.753 | 0.07929 | -0.041 | 9.496
11.5 | 0.779 | 0.09176 | -0.042 | 8.488
12 | 0.806 | 0.083 | -0.044 | 9.707
12.5 | 0.831 | 0.09189 | -0.044 | 9.041
13 | 0.858 | 0.10064 | -0.046 | 8.523
13.5 | 0.883 | 0.10324 | -0.046 | 8.549
14 | 0.908 | 0.10663 | -0.047 | 8.515
14.5 | 0.936 | 0.1149 | -0.05 | 8.145
15 | 0.965 | 0.11925 | -0.054 | 8.09
15.5 | 0.986 | 0.12127 | -0.051 | 8.132
16 | 1.013 | 0.12787 | -0.053 | 7.918
16.5 | 1.045 | 0.13088 | -0.059 | 7.985
17 | 1.064 | 0.13297 | -0.056 | 8.005
17.5 | 1.09 | 0.13769 | -0.057 | 7.918
18 | 1.125 | 0.14192 | -0.063 | 7.929
18.5 | 1.153 | 0.15144 | -0.065 | 7.615
19 | 1.168 | 0.15393 | -0.061 | 7.587
19.5 | 1.196 | 0.15969 | -0.063 | 7.491
20 | 1.238 | 0.15605 | -0.071 | 7.93

## 72. Re 4M Mach 0.50 (2)
BIGFOIL.COM POLAR EXPORT
NACA67-610 a=0.2
NACA67-610 a=0.2 |  |  |  | Cl Max: | 1.2885 | at alpha= | 9.5 | deg
XFOIL ncrit=9 |  |  |  | L/D Max: | 152.852 | at alpha= | 3 | deg
Re: | 4000000 |  |  | Cd Min: | 0.23877 | at alpha= | -19.5 | deg
Mach: | 0.5 |  |  | Cl=0 at alpha= | -3.9242 | deg
|  |  |  | @ Cl=0.1, Cd= | 0.0085943
|  |  |  | @ Cl=0.4, Cd= | 0.0057086
|  |  |  | @ Cl=0.6, Cd= | 0.0059499
alpha (deg) | Cl | Cd | Cm | Cl/Cd
-19.5 | -0.5573 | 0.23877 | -0.0017 | -2.334
-19 | -0.5335 | 0.23091 | -0.0068 | -2.3104
-18.5 | -0.5128 | 0.22365 | -0.0108 | -2.2929
-18 | -0.4919 | 0.2162 | -0.0149 | -2.2752
-17.5 | -0.4705 | 0.20853 | -0.0193 | -2.2563
-17 | -0.4489 | 0.20116 | -0.0236 | -2.2316
-16.5 | -0.4273 | 0.19348 | -0.028 | -2.2085
-16 | -0.4062 | 0.18575 | -0.0323 | -2.1868
-15.5 | -0.3852 | 0.17794 | -0.0367 | -2.1648
-15 | -0.3645 | 0.17042 | -0.0408 | -2.1388
-14.5 | -0.3452 | 0.16268 | -0.0452 | -2.122
-14 | -0.3228 | 0.1561 | -0.0494 | -2.0679
-13 | -0.2817 | 0.14133 | -0.0575 | -1.9932
-12.5 | -0.2627 | 0.13396 | -0.0615 | -1.961
-12 | -0.2441 | 0.12676 | -0.0654 | -1.9257
-11.5 | -0.2264 | 0.11969 | -0.0691 | -1.8916
-11 | -0.2107 | 0.11255 | -0.0728 | -1.8721
-10.5 | -0.1954 | 0.10531 | -0.0765 | -1.8555
-10 | -0.1823 | 0.09799 | -0.0799 | -1.8604
-9.5 | -0.1688 | 0.09123 | -0.0831 | -1.8503
-9 | -0.1585 | 0.08385 | -0.0864 | -1.8903
-8.5 | -0.1471 | 0.07743 | -0.0894 | -1.8998
-8 | -0.1304 | 0.07286 | -0.0918 | -1.7897
-7.5 | -0.1262 | 0.06661 | -0.0947 | -1.8946
-7 | -0.1416 | 0.06025 | -0.0964 | -2.3502
-6.5 | -0.1411 | 0.05429 | -0.0969 | -2.599
-6 | -0.1262 | 0.04835 | -0.0976 | -2.6101
-5.5 | -0.1074 | 0.04166 | -0.0973 | -2.578
-5 | -0.0796 | 0.03505 | -0.0958 | -2.271
-4.5 | -0.048 | 0.02841 | -0.0931 | -1.6895
-4 | -0.0065 | 0.02313 | -0.0901 | -0.28102
-3.5 | 0.0364 | 0.01713 | -0.086 | 2.1249
-3 | 0.0794 | 0.00947 | -0.0816 | 8.3844
-2.5 | 0.1408 | 0.00686 | -0.0801 | 20.5248
-2 | 0.2051 | 0.00624 | -0.079 | 32.8686
-1.5 | 0.2677 | 0.0059 | -0.0779 | 45.3729
-1 | 0.3279 | 0.00567 | -0.0766 | 57.8307
-0.5 | 0.3895 | 0.0057 | -0.0757 | 68.3333
0 | 0.4503 | 0.00575 | -0.0749 | 78.313
0.5 | 0.5109 | 0.00585 | -0.0741 | 87.3333
1 | 0.5712 | 0.00596 | -0.0733 | 95.8389
1.5 | 0.6284 | 0.00594 | -0.0719 | 105.7912
2 | 0.6672 | 0.00464 | -0.0674 | 143.7931
2.5 | 0.7257 | 0.00487 | -0.0661 | 149.0144
3 | 0.7826 | 0.00512 | -0.0643 | 152.8516
3.5 | 0.8359 | 0.0055 | -0.0617 | 151.9818
4 | 0.8813 | 0.00606 | -0.0576 | 145.429
4.5 | 0.919 | 0.00658 | -0.0517 | 139.6657
5 | 0.962 | 0.00713 | -0.0469 | 134.9229
5.5 | 0.9962 | 0.00799 | -0.0407 | 124.6809
6 | 1.0132 | 0.00953 | -0.0318 | 106.3169
6.5 | 1.0405 | 0.01087 | -0.0248 | 95.7222
7.5 | 1.1323 | 0.01273 | -0.0166 | 88.9474
8 | 1.2032 | 0.0141 | -0.0176 | 85.3333
9.5 | 1.2885 | 0.02043 | 0.0018 | 63.069
10 | 1.2823 | 0.02488 | 0.0103 | 51.5394
10.5 | 1.2617 | 0.03088 | 0.0179 | 40.8582
11 | 1.2365 | 0.03815 | 0.0234 | 32.4115
11.5 | 1.2053 | 0.04701 | 0.026 | 25.6392
12 | 1.1727 | 0.05726 | 0.0254 | 20.4803
12.5 | 1.1387 | 0.069 | 0.0218 | 16.5029
13 | 1.1053 | 0.08197 | 0.0157 | 13.4842
13.5 | 1.074 | 0.09594 | 0.0078 | 11.1945
14 | 1.0442 | 0.11095 | -0.0013 | 9.4114
14.5 | 1.0227 | 0.12554 | -0.0103 | 8.1464

## 73. Re 5M Mach 0.00 (1)
BIGFOIL.COM POLAR EXPORT
NACA67-610 a=0.2
NACA67-610 a=0.2 |  |  |  | Cl Max: | 1.255 | at alpha= | 9.5 | deg
JavaFoil+Calcfoil stall+Eppler ext transition |  |  |  | L/D Max: | 140.12 | at alpha= | 5.5 | deg
Re: | 5000000 |  |  | Cd Min: | 0.00452 | at alpha= | 1.5 | deg
Mach: | 0 |  |  | Cl=0 at alpha= | -3.1552 | deg
|  |  |  | @ Cl=0.1, Cd= | 0.0065203
|  |  |  | @ Cl=0.4, Cd= | 0.0064712
|  |  |  | @ Cl=0.6, Cd= | 0.004701
alpha (deg) | Cl | Cd | Cm | Cl/Cd
-15.5 | -0.3 | 0.11314 | -0.017 | -2.654
-15 | -0.312 | 0.10845 | -0.018 | -2.879
-14.5 | -0.323 | 0.10217 | -0.018 | -3.166
-14 | -0.334 | 0.09723 | -0.018 | -3.44
-13.5 | -0.345 | 0.09201 | -0.018 | -3.748
-13 | -0.354 | 0.08686 | -0.018 | -4.081
-12.5 | -0.363 | 0.08335 | -0.019 | -4.356
-12 | -0.37 | 0.07905 | -0.019 | -4.685
-11.5 | -0.376 | 0.07439 | -0.019 | -5.054
-11 | -0.38 | 0.07112 | -0.019 | -5.337
-10.5 | -0.381 | 0.06851 | -0.019 | -5.555
-10 | -0.379 | 0.06316 | -0.019 | -6.004
-9.5 | -0.374 | 0.05977 | -0.019 | -6.263
-9 | -0.366 | 0.05675 | -0.02 | -6.452
-8.5 | -0.354 | 0.0537 | -0.02 | -6.594
-8 | -0.338 | 0.05025 | -0.02 | -6.731
-7.5 | -0.319 | 0.04675 | -0.021 | -6.813
-7 | -0.294 | 0.0439 | -0.022 | -6.708
-6.5 | -0.267 | 0.04066 | -0.023 | -6.565
-6 | -0.235 | 0.03823 | -0.024 | -6.152
-5.5 | -0.2 | 0.03544 | -0.026 | -5.653
-5 | -0.165 | 0.02954 | -0.032 | -5.578
-4.5 | -0.149 | 0.00655 | -0.049 | -22.776
-4 | -0.096 | 0.00659 | -0.05 | -14.5
-3.5 | -0.04 | 0.00654 | -0.051 | -6.089
-3 | 0.018 | 0.00649 | -0.052 | 2.702
-2.5 | 0.076 | 0.0065 | -0.052 | 11.664
-2 | 0.135 | 0.00655 | -0.053 | 20.558
-1.5 | 0.194 | 0.00636 | -0.054 | 30.516
-1 | 0.254 | 0.00635 | -0.054 | 39.933
-0.5 | 0.314 | 0.00637 | -0.055 | 49.186
0 | 0.373 | 0.00643 | -0.056 | 58.024
0.5 | 0.432 | 0.00652 | -0.057 | 66.285
1 | 0.491 | 0.00659 | -0.058 | 74.554
1.5 | 0.55 | 0.00452 | -0.058 | 121.599
2 | 0.608 | 0.00473 | -0.059 | 128.671
2.5 | 0.666 | 0.00494 | -0.06 | 134.821
3 | 0.724 | 0.00592 | -0.061 | 122.258
3.5 | 0.782 | 0.00609 | -0.061 | 128.392
4 | 0.839 | 0.00637 | -0.062 | 131.7
4.5 | 0.895 | 0.00663 | -0.063 | 134.987
5 | 0.95 | 0.0069 | -0.064 | 137.707
5.5 | 1.003 | 0.00716 | -0.065 | 140.12
6 | 1.053 | 0.00753 | -0.065 | 139.95
6.5 | 1.098 | 0.01009 | -0.066 | 108.796
7 | 1.141 | 0.01075 | -0.067 | 106.214
7.5 | 1.181 | 0.01132 | -0.068 | 104.298
8 | 1.214 | 0.01197 | -0.068 | 101.35
8.5 | 1.236 | 0.0126 | -0.069 | 98.116
9 | 1.25 | 0.01328 | -0.07 | 94.139
9.5 | 1.255 | 0.01409 | -0.071 | 89.096
10 | 1.252 | 0.0148 | -0.071 | 84.589
10.5 | 1.238 | 0.01587 | -0.072 | 78.035
11 | 1.217 | 0.01688 | -0.073 | 72.081
11.5 | 1.188 | 0.01772 | -0.073 | 67.048
12 | 1.151 | 0.01891 | -0.074 | 60.878
12.5 | 1.106 | 0.02085 | -0.074 | 53.076
13 | 1.056 | 0.02307 | -0.075 | 45.751
13.5 | 1.007 | 0.02416 | -0.075 | 41.699
14 | 0.927 | 0.03357 | -0.073 | 27.628
14.5 | 0.894 | 0.03041 | -0.076 | 29.4

## 74. Re 5M Mach 0.00 (2)
BIGFOIL.COM POLAR EXPORT
NACA67-610 a=0.2
NACA67-610 a=0.2 |  |  |  | Cl Max: | 1.6005 | at alpha= | 17.5 | deg
XFOIL ncrit=9 |  |  |  | L/D Max: | 152.612 | at alpha= | 3 | deg
Re: | 5000000 |  |  | Cd Min: | 0.0769 | at alpha= | 20 | deg
Mach: | 0 |  |  | Cl=0 at alpha= | -3.4566 | deg
|  |  |  | @ Cl=0.1, Cd= | 0.0054702
|  |  |  | @ Cl=0.4, Cd= | 0.0052867
|  |  |  | @ Cl=0.6, Cd= | 0.0040726
alpha (deg) | Cl | Cd | Cm | Cl/Cd
-11 | -0.7875 | 0.01838 | -0.0657 | -42.8455
-10.5 | -0.7532 | 0.01443 | -0.0635 | -52.1968
-10 | -0.7059 | 0.01288 | -0.0627 | -54.8059
-9.5 | -0.655 | 0.01194 | -0.0624 | -54.8576
-9 | -0.6028 | 0.01116 | -0.0622 | -54.0143
-8.5 | -0.5494 | 0.01059 | -0.0621 | -51.8791
-8 | -0.4961 | 0.00997 | -0.062 | -49.7593
-7.5 | -0.4419 | 0.00955 | -0.0621 | -46.2723
-7 | -0.3865 | 0.00928 | -0.0624 | -41.6487
-6.5 | -0.3347 | 0.00806 | -0.062 | -41.5261
-6 | -0.2802 | 0.00759 | -0.062 | -36.917
-5.5 | -0.2247 | 0.00733 | -0.0622 | -30.6548
-5 | -0.1697 | 0.00692 | -0.0623 | -24.5231
-4.5 | -0.1149 | 0.00654 | -0.0624 | -17.5688
-4 | -0.0593 | 0.00629 | -0.0626 | -9.4277
-3.5 | -0.0048 | 0.00588 | -0.0626 | -0.81633
-3 | 0.0505 | 0.00564 | -0.0628 | 8.9539
-2.5 | 0.1059 | 0.00545 | -0.063 | 19.4312
-2 | 0.1615 | 0.00531 | -0.0632 | 30.4143
-1.5 | 0.2163 | 0.00521 | -0.0633 | 41.5163
-1 | 0.2707 | 0.00519 | -0.0633 | 52.158
-0.5 | 0.325 | 0.00522 | -0.0634 | 62.2605
0 | 0.3793 | 0.00526 | -0.0635 | 72.1103
0.5 | 0.4335 | 0.00533 | -0.0635 | 81.3321
1 | 0.4871 | 0.00539 | -0.0635 | 90.3711
2 | 0.5796 | 0.004 | -0.0611 | 144.9
2.5 | 0.633 | 0.00419 | -0.0611 | 151.074
3 | 0.6837 | 0.00448 | -0.0605 | 152.6116
3.5 | 0.7335 | 0.00487 | -0.0598 | 150.616
4 | 0.7812 | 0.00538 | -0.0588 | 145.2045
5 | 0.8788 | 0.00619 | -0.0572 | 141.9709
5.5 | 0.9197 | 0.00698 | -0.055 | 131.7622
6 | 0.9583 | 0.00785 | -0.0523 | 122.0764
6.5 | 0.9989 | 0.00854 | -0.05 | 116.9672
7 | 1.0424 | 0.00906 | -0.0483 | 115.0552
7.5 | 1.083 | 0.00947 | -0.0459 | 114.3611
8 | 1.119 | 0.00994 | -0.0426 | 112.5755
8.5 | 1.1536 | 0.01042 | -0.0391 | 110.7102
9 | 1.1878 | 0.01092 | -0.0357 | 108.7729
10 | 1.2811 | 0.01237 | -0.0352 | 103.5651
10.5 | 1.314 | 0.01317 | -0.0321 | 99.7722
11 | 1.3471 | 0.01399 | -0.0292 | 96.2902
11.5 | 1.3787 | 0.0149 | -0.0263 | 92.5302
12 | 1.4087 | 0.01592 | -0.0232 | 88.4862
12.5 | 1.4313 | 0.0174 | -0.0193 | 82.2586
13 | 1.4585 | 0.01865 | -0.0163 | 78.2038
13.5 | 1.4876 | 0.01982 | -0.0138 | 75.0555
14 | 1.5108 | 0.0214 | -0.0107 | 70.5981
14.5 | 1.5311 | 0.02324 | -0.0075 | 65.8821
15 | 1.549 | 0.0253 | -0.0044 | 61.2253
15.5 | 1.565 | 0.02763 | -0.0016 | 56.6413
16 | 1.5784 | 0.03031 | 0.0011 | 52.0752
16.5 | 1.5879 | 0.03352 | 0.0036 | 47.3717
17 | 1.595 | 0.03717 | 0.0057 | 42.9109
17.5 | 1.6005 | 0.04129 | 0.0072 | 38.7624
18 | 1.6002 | 0.0463 | 0.0081 | 34.5616
18.5 | 1.5979 | 0.05197 | 0.0083 | 30.7466
19 | 1.5885 | 0.05888 | 0.0076 | 26.9786
19.5 | 1.5792 | 0.06631 | 0.006 | 23.8154
20 | 1.5516 | 0.0769 | 0.0028 | 20.1769

## 75. Re 5M Mach 0.10 (1)
BIGFOIL.COM POLAR EXPORT
NACA67-610 a=0.2
NACA67-610 a=0.2 |  |  |  | Cl Max: | 1.252 | at alpha= | 9.5 | deg
JavaFoil+Calcfoil stall+Eppler ext transition |  |  |  | L/D Max: | 139.847 | at alpha= | 6 | deg
Re: | 5000000 |  |  | Cd Min: | 0.00456 | at alpha= | 1.5 | deg
Mach: | 0.1 |  |  | Cl=0 at alpha= | -3.1552 | deg
|  |  |  | @ Cl=0.1, Cd= | 0.0065044
|  |  |  | @ Cl=0.4, Cd= | 0.0064781
|  |  |  | @ Cl=0.6, Cd= | 0.0046983
alpha (deg) | Cl | Cd | Cm | Cl/Cd
-15 | -0.273 | 0.10765 | -0.018 | -2.539
-14.5 | -0.287 | 0.10192 | -0.018 | -2.811
-14 | -0.3 | 0.09714 | -0.018 | -3.084
-13.5 | -0.312 | 0.09183 | -0.018 | -3.402
-13 | -0.325 | 0.08786 | -0.019 | -3.694
-12.5 | -0.336 | 0.08323 | -0.019 | -4.033
-12 | -0.346 | 0.07847 | -0.019 | -4.406
-11.5 | -0.354 | 0.07449 | -0.019 | -4.753
-11 | -0.36 | 0.07102 | -0.019 | -5.075
-10.5 | -0.364 | 0.067 | -0.019 | -5.437
-10 | -0.365 | 0.06308 | -0.02 | -5.794
-9.5 | -0.363 | 0.06046 | -0.02 | -6.007
-9 | -0.357 | 0.05693 | -0.02 | -6.277
-8.5 | -0.347 | 0.05366 | -0.02 | -6.475
-8 | -0.333 | 0.05114 | -0.02 | -6.517
-7.5 | -0.315 | 0.04717 | -0.021 | -6.679
-7 | -0.292 | 0.04389 | -0.022 | -6.664
-6.5 | -0.266 | 0.04076 | -0.023 | -6.518
-6 | -0.235 | 0.03843 | -0.024 | -6.106
-5.5 | -0.2 | 0.03573 | -0.025 | -5.601
-5 | -0.163 | 0.03224 | -0.029 | -5.058
-4.5 | -0.149 | 0.00657 | -0.05 | -22.748
-4 | -0.096 | 0.00657 | -0.05 | -14.593
-3.5 | -0.04 | 0.00653 | -0.051 | -6.123
-3 | 0.018 | 0.0065 | -0.052 | 2.709
-2.5 | 0.076 | 0.00648 | -0.053 | 11.75
-2 | 0.135 | 0.00654 | -0.053 | 20.707
-1.5 | 0.195 | 0.00634 | -0.054 | 30.754
-1 | 0.255 | 0.00633 | -0.055 | 40.255
-0.5 | 0.315 | 0.00639 | -0.055 | 49.31
0 | 0.375 | 0.00644 | -0.056 | 58.203
0.5 | 0.434 | 0.00653 | -0.057 | 66.478
1 | 0.493 | 0.00628 | -0.058 | 78.615
1.5 | 0.552 | 0.00456 | -0.059 | 121.175
2 | 0.611 | 0.00473 | -0.059 | 129.289
2.5 | 0.67 | 0.00493 | -0.06 | 135.787
3 | 0.728 | 0.00594 | -0.061 | 122.415
3.5 | 0.786 | 0.00612 | -0.062 | 128.487
4 | 0.843 | 0.0064 | -0.063 | 131.746
4.5 | 0.899 | 0.00667 | -0.063 | 134.728
5 | 0.954 | 0.00693 | -0.064 | 137.725
5.5 | 1.007 | 0.0072 | -0.065 | 139.836
6 | 1.058 | 0.00756 | -0.066 | 139.847
6.5 | 1.102 | 0.01016 | -0.066 | 108.485
7 | 1.146 | 0.01083 | -0.067 | 105.803
7.5 | 1.185 | 0.01145 | -0.068 | 103.495
8 | 1.217 | 0.01208 | -0.069 | 100.712
8.5 | 1.238 | 0.01273 | -0.069 | 97.243
9 | 1.25 | 0.01342 | -0.07 | 93.144
9.5 | 1.252 | 0.01425 | -0.071 | 87.862
10 | 1.245 | 0.01502 | -0.072 | 82.911
10.5 | 1.228 | 0.01615 | -0.072 | 76.064
11 | 1.202 | 0.01696 | -0.073 | 70.896
11.5 | 1.167 | 0.01808 | -0.074 | 64.57
12 | 1.125 | 0.01935 | -0.074 | 58.13
12.5 | 1.075 | 0.02098 | -0.075 | 51.259
13 | 1.016 | 0.02372 | -0.075 | 42.842
13.5 | 0.96 | 0.02556 | -0.075 | 37.555
14 | 0.903 | 0.02702 | -0.076 | 33.435
14.5 | 0.817 | 0.03869 | -0.073 | 21.116

## 76. Re 5M Mach 0.10 (2)
BIGFOIL.COM POLAR EXPORT
NACA67-610 a=0.2
NACA67-610 a=0.2 |  |  |  | Cl Max: | 1.5803 | at alpha= | 17.5 | deg
XFOIL ncrit=9 |  |  |  | L/D Max: | 152.756 | at alpha= | 3 | deg
Re: | 5000000 |  |  | Cd Min: | 0.08795 | at alpha= | 20 | deg
Mach: | 0.1 |  |  | Cl=0 at alpha= | -3.4603 | deg
|  |  |  | @ Cl=0.1, Cd= | 0.0054931
|  |  |  | @ Cl=0.4, Cd= | 0.0052972
|  |  |  | @ Cl=0.6, Cd= | 0.004078
alpha (deg) | Cl | Cd | Cm | Cl/Cd
-10 | -0.7056 | 0.01484 | -0.0654 | -47.5472
-9.5 | -0.6576 | 0.01316 | -0.0645 | -49.9696
-9 | -0.6061 | 0.01205 | -0.064 | -50.2988
-8.5 | -0.5527 | 0.0113 | -0.0637 | -48.9115
-8 | -0.4996 | 0.01046 | -0.0634 | -47.7629
-7.5 | -0.4453 | 0.00984 | -0.0632 | -45.2541
-7 | -0.3896 | 0.00948 | -0.0633 | -41.097
-6.5 | -0.3368 | 0.00831 | -0.0629 | -40.5295
-6 | -0.2822 | 0.00772 | -0.0628 | -36.5544
-5.5 | -0.2261 | 0.00745 | -0.063 | -30.349
-5 | -0.1705 | 0.00702 | -0.0631 | -24.2877
-4.5 | -0.1154 | 0.00661 | -0.0631 | -17.4584
-4 | -0.0595 | 0.00632 | -0.0632 | -9.4146
-3.5 | -0.0044 | 0.00594 | -0.0632 | -0.74074
-3 | 0.051 | 0.00566 | -0.0633 | 9.0106
-2.5 | 0.1068 | 0.00547 | -0.0635 | 19.5247
-2 | 0.1626 | 0.00531 | -0.0636 | 30.6215
-1.5 | 0.2178 | 0.00523 | -0.0637 | 41.6444
-1 | 0.2725 | 0.0052 | -0.0637 | 52.4038
-0.5 | 0.327 | 0.00524 | -0.0638 | 62.4046
0 | 0.3815 | 0.00527 | -0.0638 | 72.3909
0.5 | 0.436 | 0.00535 | -0.0639 | 81.4953
1 | 0.4899 | 0.0054 | -0.0639 | 90.7222
1.5 | 0.5402 | 0.00506 | -0.0633 | 106.7589
2 | 0.5827 | 0.00402 | -0.0614 | 144.9502
2.5 | 0.6364 | 0.0042 | -0.0613 | 151.5238
3 | 0.6874 | 0.0045 | -0.0608 | 152.7556
3.5 | 0.7373 | 0.00488 | -0.06 | 151.0861
4 | 0.7851 | 0.0054 | -0.0589 | 145.3889
4.5 | 0.8354 | 0.00578 | -0.0583 | 144.5329
5 | 0.883 | 0.00622 | -0.0572 | 141.9614
5.5 | 0.9235 | 0.00703 | -0.0548 | 131.3656
6 | 0.9621 | 0.00789 | -0.052 | 121.9392
6.5 | 1.0023 | 0.0086 | -0.0495 | 116.5465
7 | 1.0458 | 0.0091 | -0.0477 | 114.9231
7.5 | 1.0842 | 0.00952 | -0.0447 | 113.8866
8 | 1.1201 | 0.01001 | -0.0413 | 111.8981
8.5 | 1.1553 | 0.01052 | -0.0379 | 109.8194
10 | 1.2842 | 0.01252 | -0.0339 | 102.5719
10.5 | 1.3157 | 0.01343 | -0.0304 | 97.9672
11 | 1.35 | 0.01422 | -0.0276 | 94.9367
11.5 | 1.3807 | 0.01522 | -0.0245 | 90.7162
12 | 1.4102 | 0.01633 | -0.0212 | 86.3564
12.5 | 1.4329 | 0.01785 | -0.0172 | 80.2745
13 | 1.4596 | 0.01919 | -0.0141 | 76.0604
13.5 | 1.4872 | 0.02053 | -0.0113 | 72.4403
14 | 1.5089 | 0.02228 | -0.008 | 67.7244
14.5 | 1.5279 | 0.02431 | -0.0047 | 62.8507
15 | 1.5438 | 0.02664 | -0.0015 | 57.9505
15.5 | 1.5574 | 0.02929 | 0.0015 | 53.1717
16 | 1.5684 | 0.03236 | 0.0042 | 48.4672
16.5 | 1.5751 | 0.03605 | 0.0066 | 43.6921
17 | 1.5788 | 0.04033 | 0.0084 | 39.147
17.5 | 1.5803 | 0.04518 | 0.0096 | 34.9779
18 | 1.576 | 0.05108 | 0.01 | 30.8536
18.5 | 1.5683 | 0.05783 | 0.0094 | 27.1191
19 | 1.5533 | 0.06608 | 0.0078 | 23.5064
19.5 | 1.539 | 0.07476 | 0.0051 | 20.5859
20 | 1.5004 | 0.08795 | 0 | 17.0597

## 77. Re 5M Mach 0.25 (1)
BIGFOIL.COM POLAR EXPORT
NACA67-610 a=0.2
NACA67-610 a=0.2 |  |  |  | Cl Max: | 1.242 | at alpha= | 8.5 | deg
JavaFoil+Calcfoil stall+Eppler ext transition |  |  |  | L/D Max: | 140.992 | at alpha= | 2 | deg
Re: | 5000000 |  |  | Cd Min: | 0.00445 | at alpha= | 2 | deg
Mach: | 0.25 |  |  | Cl=0 at alpha= | -3.1525 | deg
|  |  |  | @ Cl=0.1, Cd= | 0.006558
|  |  |  | @ Cl=0.4, Cd= | 0.0063748
|  |  |  | @ Cl=0.6, Cd= | 0.08036
alpha (deg) | Cl | Cd | Cm | Cl/Cd
-13 | -0.057 | 0.09053 | -0.019 | -0.626
-12.5 | -0.054 | 0.08544 | -0.02 | -0.63
-12 | -0.051 | 0.07903 | -0.02 | -0.645
-11.5 | -0.136 | 0.07573 | -0.02 | -1.791
-11 | -0.179 | 0.07151 | -0.02 | -2.498
-10.5 | -0.213 | 0.06726 | -0.021 | -3.166
-10 | -0.241 | 0.06491 | -0.021 | -3.715
-9.5 | -0.263 | 0.06062 | -0.021 | -4.345
-9 | -0.279 | 0.0567 | -0.021 | -4.928
-8.5 | -0.289 | 0.05459 | -0.021 | -5.286
-8 | -0.291 | 0.05192 | -0.021 | -5.599
-7.5 | -0.286 | 0.04888 | -0.021 | -5.843
-7 | -0.273 | 0.04586 | -0.021 | -5.96
-6.5 | -0.254 | 0.04275 | -0.022 | -5.948
-6 | -0.229 | 0.03952 | -0.023 | -5.796
-5.5 | -0.198 | 0.03684 | -0.024 | -5.376
-5 | -0.162 | 0.03465 | -0.026 | -4.68
-4.5 | -0.122 | 0.03248 | -0.027 | -3.766
-4 | -0.097 | 0.00665 | -0.052 | -14.651
-3.5 | -0.041 | 0.00659 | -0.052 | -6.194
-3 | 0.018 | 0.00654 | -0.053 | 2.756
-2.5 | 0.078 | 0.00654 | -0.054 | 11.937
-2 | 0.139 | 0.00659 | -0.055 | 21.076
-1.5 | 0.2 | 0.0064 | -0.055 | 31.298
-1 | 0.262 | 0.00637 | -0.056 | 41.097
-0.5 | 0.324 | 0.00644 | -0.057 | 50.238
0 | 0.385 | 0.00651 | -0.058 | 59.179
0.5 | 0.446 | 0.00596 | -0.059 | 74.805
1 | 0.507 | 0.00604 | -0.059 | 83.932
1.5 | 0.567 | 0.00463 | -0.06 | 122.521
2 | 0.627 | 0.00445 | -0.061 | 140.992
2.5 | 0.687 | 0.00581 | -0.062 | 118.373
3 | 0.747 | 0.006 | -0.063 | 124.512
3.5 | 0.806 | 0.00627 | -0.063 | 128.611
4 | 0.865 | 0.00657 | -0.064 | 131.6
4.5 | 0.922 | 0.00686 | -0.065 | 134.459
5 | 0.978 | 0.00713 | -0.066 | 137.225
5.5 | 1.032 | 0.00745 | -0.067 | 138.57
6 | 1.081 | 0.01005 | -0.067 | 107.565
6.5 | 1.127 | 0.01063 | -0.068 | 105.981
7 | 1.169 | 0.01135 | -0.069 | 103.008
7.5 | 1.205 | 0.01202 | -0.07 | 100.274
8 | 1.231 | 0.01273 | -0.07 | 96.694
8.5 | 1.242 | 0.01351 | -0.071 | 91.954
9 | 1.24 | 0.01439 | -0.072 | 86.124
9.5 | 1.222 | 0.0154 | -0.073 | 79.355
10 | 1.188 | 0.01635 | -0.073 | 72.679
10.5 | 1.138 | 0.01756 | -0.074 | 64.822
11 | 1.071 | 0.01891 | -0.075 | 56.66
11.5 | 0.989 | 0.02046 | -0.075 | 48.336
12 | 0.893 | 0.02236 | -0.076 | 39.945
12.5 | 0.785 | 0.02526 | -0.076 | 31.082
13 | 0.66 | 0.03187 | -0.074 | 20.727
13.5 | 0.486 | 0.08036 | -0.055 | 6.052

## 78. Re 5M Mach 0.25 (2)
BIGFOIL.COM POLAR EXPORT
NACA67-610 a=0.2
NACA67-610 a=0.2 |  |  |  | Cl Max: | 1.4746 | at alpha= | 14.5 | deg
XFOIL ncrit=9 |  |  |  | L/D Max: | 154.41 | at alpha= | 3 | deg
Re: | 5000000 |  |  | Cd Min: | 0.22907 | at alpha= | -20 | deg
Mach: | 0.25 |  |  | Cl=0 at alpha= | -3.4804 | deg
|  |  |  | @ Cl=0.1, Cd= | 0.0055925
|  |  |  | @ Cl=0.4, Cd= | 0.0053375
|  |  |  | @ Cl=0.6, Cd= | 0.0041106
alpha (deg) | Cl | Cd | Cm | Cl/Cd
-20 | -0.5481 | 0.22907 | 0.0032 | -2.3927
-19.5 | -0.5319 | 0.22208 | -0.001 | -2.3951
-18.5 | -0.4921 | 0.20951 | -0.0102 | -2.3488
-18 | -0.4644 | 0.20188 | -0.0174 | -2.3004
-17 | -0.4302 | 0.18902 | -0.0242 | -2.2759
-16.5 | -0.413 | 0.18216 | -0.0278 | -2.2672
-16 | -0.3961 | 0.17505 | -0.0315 | -2.2628
-15.5 | -0.38 | 0.16763 | -0.0352 | -2.2669
-14.5 | -0.352 | 0.15192 | -0.0427 | -2.317
-14 | -0.3339 | 0.146 | -0.0463 | -2.287
-13.5 | -0.3178 | 0.13958 | -0.0498 | -2.2768
-13 | -0.301 | 0.13319 | -0.0533 | -2.2599
-12.5 | -0.2849 | 0.12679 | -0.0567 | -2.247
-12 | -0.2696 | 0.12005 | -0.0598 | -2.2457
-11.5 | -0.2554 | 0.11327 | -0.0631 | -2.2548
-11 | -0.2645 | 0.10143 | -0.067 | -2.6077
-10.5 | -0.255 | 0.09476 | -0.07 | -2.691
-10 | -0.2394 | 0.08965 | -0.0727 | -2.6704
-9.5 | -0.2327 | 0.08321 | -0.0754 | -2.7965
-9 | -0.2309 | 0.0764 | -0.0783 | -3.0223
-8.5 | -0.2555 | 0.06832 | -0.0818 | -3.7398
-8 | -0.2616 | 0.06339 | -0.0814 | -4.1268
-7.5 | -0.2633 | 0.05552 | -0.0826 | -4.7424
-6.5 | -0.3408 | 0.01225 | -0.0695 | -27.8204
-6 | -0.2882 | 0.01016 | -0.0684 | -28.3661
-5.5 | -0.2341 | 0.00824 | -0.0674 | -28.4102
-5 | -0.1751 | 0.00782 | -0.0673 | -22.3913
-4.5 | -0.1179 | 0.00714 | -0.0669 | -16.5126
-4 | -0.0602 | 0.00662 | -0.0666 | -9.0937
-3.5 | -0.0022 | 0.00628 | -0.0665 | -0.35032
-3 | 0.0539 | 0.00576 | -0.0661 | 9.3576
-2.5 | 0.1117 | 0.00555 | -0.0661 | 20.1261
-2 | 0.1692 | 0.00537 | -0.0662 | 31.5084
-1.5 | 0.2262 | 0.00531 | -0.0662 | 42.5989
-1 | 0.2819 | 0.00526 | -0.0659 | 53.5932
-0.5 | 0.3381 | 0.00531 | -0.0659 | 63.6723
0 | 0.394 | 0.00533 | -0.0658 | 73.9212
0.5 | 0.45 | 0.0054 | -0.0658 | 83.3333
1 | 0.5052 | 0.00549 | -0.0657 | 92.0219
1.5 | 0.5587 | 0.00536 | -0.0653 | 104.2351
2 | 0.5998 | 0.00411 | -0.0629 | 145.9367
2.5 | 0.6547 | 0.00428 | -0.0627 | 152.9673
3 | 0.7072 | 0.00458 | -0.062 | 154.4105
3.5 | 0.7581 | 0.00497 | -0.061 | 152.5352
4 | 0.8063 | 0.00549 | -0.0595 | 146.867
4.5 | 0.8573 | 0.00589 | -0.0586 | 145.5518
5 | 0.9054 | 0.00635 | -0.057 | 142.5827
5.5 | 0.9438 | 0.00723 | -0.0537 | 130.5394
6 | 0.9796 | 0.00817 | -0.0499 | 119.9021
6.5 | 1.0152 | 0.00885 | -0.0458 | 114.7119
7 | 1.053 | 0.00934 | -0.0421 | 112.7409
7.5 | 1.0918 | 0.00985 | -0.0386 | 110.8426
8 | 1.1289 | 0.01041 | -0.0349 | 108.4438
8.5 | 1.1648 | 0.01103 | -0.031 | 105.6029
9 | 1.2139 | 0.01178 | -0.0302 | 103.0475
10.5 | 1.3314 | 0.01466 | -0.0225 | 90.8186
11 | 1.3631 | 0.01582 | -0.0187 | 86.1631
11.5 | 1.3878 | 0.01741 | -0.0141 | 79.7128
12 | 1.4094 | 0.01927 | -0.0094 | 73.1396
12.5 | 1.4312 | 0.02121 | -0.0052 | 67.4776
13 | 1.451 | 0.0234 | -0.001 | 62.0085
13.5 | 1.4666 | 0.02599 | 0.0031 | 56.4294
14 | 1.4741 | 0.02939 | 0.0074 | 50.1565
14.5 | 1.4746 | 0.03369 | 0.0112 | 43.7697
15 | 1.4692 | 0.03895 | 0.0143 | 37.7202
15.5 | 1.4613 | 0.04502 | 0.0161 | 32.4589
16 | 1.446 | 0.05258 | 0.0166 | 27.501
16.5 | 1.4242 | 0.06168 | 0.0154 | 23.0901
17 | 1.3932 | 0.07297 | 0.012 | 19.0928
17.5 | 1.3617 | 0.08542 | 0.0069 | 15.9412
18 | 1.3255 | 0.09963 | -0.0001 | 13.3042
18.5 | 1.286 | 0.11548 | -0.0089 | 11.1361
19 | 1.2486 | 0.13185 | -0.0185 | 9.4699
19.5 | 1.2161 | 0.14793 | -0.0282 | 8.2208

## 79. Re 5M Mach 0.50 (1)
BIGFOIL.COM POLAR EXPORT
NACA67-610 a=0.2
NACA67-610 a=0.2 |  |  |  | Cl Max: | 1.256 | at alpha= | 20 | deg
JavaFoil+Calcfoil stall+Eppler ext transition |  |  |  | L/D Max: | 133.108 | at alpha= | 5 | deg
Re: | 5000000 |  |  | Cd Min: | 0.00561 | at alpha= | 1.5 | deg
Mach: | 0.5 |  |  | Cl=0 at alpha= | -3.16 | deg
|  |  |  | @ Cl=0.1, Cd= | 0.0063263
|  |  |  | @ Cl=0.4, Cd= | 0.0064756
|  |  |  | @ Cl=0.6, Cd= | 0.0062439
alpha (deg) | Cl | Cd | Cm | Cl/Cd
-20 | -0.911 | 0.16135 | -0.021 | -5.647
-19.5 | -0.885 | 0.15133 | -0.021 | -5.848
-19 | -0.859 | 0.14963 | -0.021 | -5.738
-18.5 | -0.832 | 0.14365 | -0.021 | -5.793
-18 | -0.804 | 0.14077 | -0.021 | -5.714
-17.5 | -0.777 | 0.13504 | -0.021 | -5.754
-17 | -0.751 | 0.12914 | -0.021 | -5.812
-16.5 | -0.724 | 0.1232 | -0.022 | -5.876
-16 | -0.697 | 0.12319 | -0.022 | -5.66
-15.5 | -0.671 | 0.11923 | -0.022 | -5.624
-15 | -0.644 | 0.11307 | -0.022 | -5.693
-14.5 | -0.616 | 0.10654 | -0.022 | -5.785
-14 | -0.589 | 0.09922 | -0.022 | -5.937
-13.5 | -0.562 | 0.09191 | -0.023 | -6.117
-13 | -0.535 | 0.08491 | -0.023 | -6.306
-12.5 | -0.509 | 0.07894 | -0.024 | -6.442
-12 | -0.482 | 0.07399 | -0.024 | -6.509
-11.5 | -0.453 | 0.09753 | -0.023 | -4.649
-11 | -0.428 | 0.06495 | -0.025 | -6.585
-10.5 | -0.399 | 0.07576 | -0.023 | -5.268
-10 | -0.372 | 0.06729 | -0.024 | -5.531
-9.5 | -0.345 | 0.06078 | -0.024 | -5.679
-9 | -0.318 | 0.05601 | -0.025 | -5.679
-8.5 | -0.291 | 0.0521 | -0.025 | -5.586
-8 | -0.264 | 0.04868 | -0.026 | -5.423
-7.5 | -0.236 | 0.05937 | -0.024 | -3.976
-7 | -0.209 | 0.04989 | -0.024 | -4.186
-6.5 | -0.182 | 0.0453 | -0.025 | -4.012
-6 | -0.155 | 0.04131 | -0.026 | -3.745
-5.5 | -0.128 | 0.03786 | -0.027 | -3.374
-5 | -0.101 | 0.03538 | -0.029 | -2.846
-4.5 | -0.073 | 0.03592 | -0.026 | -2.036
-4 | -0.076 | 0.03413 | -0.026 | -2.217
-3.5 | -0.034 | 0.03236 | -0.026 | -1.063
-3 | 0.016 | 0.02976 | -0.031 | 0.529
-2.5 | 0.086 | 0.00632 | -0.06 | 13.535
-2 | 0.153 | 0.00635 | -0.061 | 24.155
-1.5 | 0.222 | 0.00609 | -0.062 | 36.497
-1 | 0.292 | 0.00608 | -0.063 | 47.917
-0.5 | 0.361 | 0.00612 | -0.064 | 58.952
0 | 0.429 | 0.00674 | -0.064 | 63.649
0.5 | 0.497 | 0.00687 | -0.065 | 72.383
1 | 0.564 | 0.00698 | -0.066 | 80.848
1.5 | 0.631 | 0.00561 | -0.067 | 112.556
2 | 0.698 | 0.00596 | -0.068 | 117.055
2.5 | 0.764 | 0.00634 | -0.069 | 120.611
3 | 0.83 | 0.00669 | -0.07 | 124.187
3.5 | 0.896 | 0.00706 | -0.071 | 127.036
4 | 0.961 | 0.00741 | -0.071 | 129.6
4.5 | 1.023 | 0.00776 | -0.072 | 131.796
5 | 1.083 | 0.00814 | -0.073 | 133.108
5.5 | 1.136 | 0.01126 | -0.074 | 100.872
6 | 1.183 | 0.01206 | -0.075 | 98.074
6.5 | 1.216 | 0.01307 | -0.076 | 93.097
7 | 1.229 | 0.01419 | -0.076 | 86.627
7.5 | 1.202 | 0.01553 | -0.077 | 77.418
8 | 0.977 | 0.01736 | -0.078 | 56.262
8.5 | 0.755 | 0.01886 | -0.079 | 40.019
9 | 0.786 | 0.01907 | -0.08 | 41.228
9.5 | 0.814 | 0.02132 | -0.08 | 38.157
10 | 0.7 | 0.07221 | -0.037 | 9.692
10.5 | 0.872 | 0.02359 | -0.082 | 36.965
11 | 0.754 | 0.07661 | -0.042 | 9.836
11.5 | 0.779 | 0.08635 | -0.042 | 9.025
12 | 0.809 | 0.08025 | -0.048 | 10.082
12.5 | 0.832 | 0.08877 | -0.045 | 9.372
13 | 0.859 | 0.097 | -0.048 | 8.854
13.5 | 0.883 | 0.10056 | -0.047 | 8.782
14 | 0.908 | 0.10388 | -0.047 | 8.744
14.5 | 0.937 | 0.10938 | -0.051 | 8.566
15 | 0.967 | 0.11754 | -0.055 | 8.231
15.5 | 0.987 | 0.11887 | -0.052 | 8.3
16 | 1.015 | 0.12417 | -0.055 | 8.174
16.5 | 1.055 | 0.12266 | -0.063 | 8.602
17 | 1.065 | 0.12979 | -0.056 | 8.204
17.5 | 1.093 | 0.1357 | -0.059 | 8.053
18 | 1.14 | 0.12979 | -0.069 | 8.783
18.5 | 1.159 | 0.14484 | -0.067 | 7.999
19 | 1.168 | 0.15054 | -0.061 | 7.761
19.5 | 1.201 | 0.15252 | -0.066 | 7.874
20 | 1.256 | 0.13971 | -0.076 | 8.99

## 80. Re 5M Mach 0.50 (2)
BIGFOIL.COM POLAR EXPORT
NACA67-610 a=0.2
NACA67-610 a=0.2 |  |  |  | Cl Max: | 1.2973 | at alpha= | 10 | deg
XFOIL ncrit=9 |  |  |  | L/D Max: | 157.3 | at alpha= | 3 | deg
Re: | 5000000 |  |  | Cd Min: | 0.24521 | at alpha= | -20 | deg
Mach: | 0.5 |  |  | Cl=0 at alpha= | -3.8441 | deg
|  |  |  | @ Cl=0.1, Cd= | 0.0071998
|  |  |  | @ Cl=0.4, Cd= | 0.0055831
|  |  |  | @ Cl=0.6, Cd= | 0.0058603
alpha (deg) | Cl | Cd | Cm | Cl/Cd
-20 | -0.5801 | 0.24521 | 0.0033 | -2.3657
-19.5 | -0.5582 | 0.2381 | -0.0014 | -2.3444
-19 | -0.5373 | 0.23101 | -0.0057 | -2.3259
-18.5 | -0.5158 | 0.22389 | -0.0101 | -2.3038
-18 | -0.4943 | 0.21655 | -0.0145 | -2.2826
-17.5 | -0.4718 | 0.20881 | -0.0189 | -2.2595
-17 | -0.4501 | 0.20142 | -0.0233 | -2.2346
-16.5 | -0.428 | 0.19369 | -0.0278 | -2.2097
-16 | -0.4066 | 0.18595 | -0.0321 | -2.1866
-15.5 | -0.3856 | 0.17816 | -0.0365 | -2.1643
-15 | -0.3651 | 0.17074 | -0.0409 | -2.1383
-14.5 | -0.3448 | 0.16251 | -0.045 | -2.1217
-14 | -0.3248 | 0.15521 | -0.0494 | -2.0926
-13.5 | -0.3041 | 0.14813 | -0.0535 | -2.0529
-13 | -0.2831 | 0.14128 | -0.0576 | -2.0038
-12.5 | -0.2629 | 0.13397 | -0.0615 | -1.9624
-12 | -0.2437 | 0.12672 | -0.0655 | -1.9231
-11.5 | -0.2256 | 0.1196 | -0.0693 | -1.8863
-11 | -0.2183 | 0.11014 | -0.0733 | -1.982
-10 | -0.1876 | 0.09648 | -0.0803 | -1.9444
-9.5 | -0.1716 | 0.09022 | -0.0836 | -1.902
-9 | -0.1565 | 0.08409 | -0.0866 | -1.8611
-8.5 | -0.1488 | 0.07719 | -0.0896 | -1.9277
-8 | -0.1371 | 0.07127 | -0.0923 | -1.9237
-7.5 | -0.1332 | 0.06518 | -0.0953 | -2.0436
-7 | -0.1571 | 0.05865 | -0.0958 | -2.6786
-6.5 | -0.1526 | 0.05238 | -0.0971 | -2.9133
-6 | -0.1344 | 0.04687 | -0.0975 | -2.8675
-5.5 | -0.1091 | 0.04113 | -0.0972 | -2.6526
-5 | -0.082 | 0.03452 | -0.0956 | -2.3754
-4.5 | -0.0481 | 0.02824 | -0.0929 | -1.7033
-4 | -0.014 | 0.02112 | -0.0887 | -0.66288
-3.5 | 0.0309 | 0.01564 | -0.085 | 1.9757
-3 | 0.0742 | 0.0079 | -0.0808 | 9.3924
-2.5 | 0.1361 | 0.00622 | -0.0792 | 21.881
-2 | 0.2007 | 0.00585 | -0.0781 | 34.3077
-1.5 | 0.263 | 0.00564 | -0.077 | 46.6312
-1 | 0.3247 | 0.00556 | -0.0759 | 58.3993
-0.5 | 0.3866 | 0.00557 | -0.0752 | 69.4075
0 | 0.4481 | 0.00563 | -0.0745 | 79.5915
0.5 | 0.5093 | 0.00572 | -0.0738 | 89.0385
1 | 0.57 | 0.00584 | -0.0731 | 97.6027
1.5 | 0.6292 | 0.00588 | -0.0721 | 107.0068
3 | 0.7865 | 0.005 | -0.0652 | 157.3
3.5 | 0.8393 | 0.0054 | -0.0626 | 155.4259
4 | 0.8858 | 0.00594 | -0.0587 | 149.1246
4.5 | 0.9269 | 0.00641 | -0.0534 | 144.6022
5 | 0.9667 | 0.007 | -0.048 | 138.1
5.5 | 0.9956 | 0.00804 | -0.0408 | 123.8308
6.5 | 1.0521 | 0.0105 | -0.0267 | 100.2
7 | 1.0962 | 0.0113 | -0.0221 | 97.0088
7.5 | 1.1382 | 0.01219 | -0.017 | 93.3716
8 | 1.1949 | 0.01335 | -0.0149 | 89.5056
8.5 | 1.2665 | 0.01495 | -0.0159 | 84.7157
10 | 1.2973 | 0.02395 | 0.0095 | 54.167
10.5 | 1.275 | 0.0299 | 0.0176 | 42.6421
11 | 1.2494 | 0.03703 | 0.0235 | 33.7402
11.5 | 1.218 | 0.04571 | 0.0265 | 26.6462
12 | 1.1852 | 0.05579 | 0.0262 | 21.244
12.5 | 1.151 | 0.06735 | 0.0228 | 17.0898
13 | 1.1174 | 0.08015 | 0.017 | 13.9414
13.5 | 1.0843 | 0.09423 | 0.0091 | 11.507
14 | 1.0509 | 0.10968 | -0.0004 | 9.5815
14.5 | 1.0274 | 0.12451 | -0.0096 | 8.2515
15 | 1.0063 | 0.13987 | -0.0188 | 7.1945

## 81. Re 6M Mach 0.00 (1)
BIGFOIL.COM POLAR EXPORT
NACA67-610 a=0.2
NACA67-610 a=0.2 |  |  |  | Cl Max: | 1.256 | at alpha= | 9.5 | deg
JavaFoil+Calcfoil stall+Eppler ext transition |  |  |  | L/D Max: | 155.424 | at alpha= | 3 | deg
Re: | 6000000 |  |  | Cd Min: | 0.00451 | at alpha= | 1.5 | deg
Mach: | 0 |  |  | Cl=0 at alpha= | -3.1552 | deg
|  |  |  | @ Cl=0.1, Cd= | 0.0065222
|  |  |  | @ Cl=0.4, Cd= | 0.00643
|  |  |  | @ Cl=0.6, Cd= | 0.004691
alpha (deg) | Cl | Cd | Cm | Cl/Cd
-15.5 | -0.3 | 0.11181 | -0.018 | -2.686
-15 | -0.312 | 0.10702 | -0.018 | -2.918
-14.5 | -0.324 | 0.10039 | -0.018 | -3.223
-14 | -0.334 | 0.09692 | -0.018 | -3.451
-13.5 | -0.345 | 0.0916 | -0.019 | -3.766
-13 | -0.355 | 0.08641 | -0.019 | -4.105
-12.5 | -0.363 | 0.08187 | -0.019 | -4.438
-12 | -0.371 | 0.07769 | -0.019 | -4.771
-11.5 | -0.376 | 0.07376 | -0.019 | -5.099
-11 | -0.38 | 0.0703 | -0.019 | -5.402
-10.5 | -0.381 | 0.06666 | -0.019 | -5.712
-10 | -0.379 | 0.0625 | -0.02 | -6.07
-9.5 | -0.374 | 0.05958 | -0.02 | -6.285
-9 | -0.366 | 0.05625 | -0.02 | -6.51
-8.5 | -0.354 | 0.05387 | -0.02 | -6.575
-8 | -0.338 | 0.05005 | -0.021 | -6.759
-7.5 | -0.319 | 0.04609 | -0.022 | -6.915
-7 | -0.295 | 0.04367 | -0.022 | -6.747
-6.5 | -0.267 | 0.0404 | -0.023 | -6.609
-6 | -0.236 | 0.03765 | -0.025 | -6.256
-5.5 | -0.201 | 0.03418 | -0.028 | -5.889
-5 | -0.2 | 0.00654 | -0.049 | -30.581
-4.5 | -0.149 | 0.00658 | -0.049 | -22.66
-4 | -0.096 | 0.00651 | -0.05 | -14.685
-3.5 | -0.04 | 0.00649 | -0.051 | -6.132
-3 | 0.018 | 0.00646 | -0.052 | 2.716
-2.5 | 0.076 | 0.00651 | -0.052 | 11.656
-2 | 0.135 | 0.00654 | -0.053 | 20.619
-1.5 | 0.194 | 0.00628 | -0.054 | 30.9
-1 | 0.254 | 0.00629 | -0.054 | 40.354
-0.5 | 0.314 | 0.00635 | -0.055 | 49.408
0 | 0.373 | 0.00643 | -0.056 | 58.034
0.5 | 0.432 | 0.00643 | -0.057 | 67.22
1 | 0.491 | 0.00655 | -0.058 | 74.956
1.5 | 0.55 | 0.00451 | -0.058 | 121.957
2 | 0.608 | 0.00472 | -0.059 | 128.905
2.5 | 0.666 | 0.00488 | -0.06 | 136.671
3 | 0.724 | 0.00466 | -0.061 | 155.424
3.5 | 0.782 | 0.00602 | -0.061 | 129.875
4 | 0.839 | 0.00627 | -0.062 | 133.758
4.5 | 0.895 | 0.00649 | -0.063 | 138.012
5 | 0.95 | 0.00674 | -0.064 | 141.057
5.5 | 1.003 | 0.00704 | -0.065 | 142.615
6 | 1.052 | 0.00931 | -0.065 | 112.927
6.5 | 1.099 | 0.00978 | -0.066 | 112.376
7 | 1.142 | 0.0104 | -0.067 | 109.86
7.5 | 1.182 | 0.01097 | -0.068 | 107.68
8 | 1.214 | 0.01161 | -0.068 | 104.629
8.5 | 1.237 | 0.0122 | -0.069 | 101.341
9 | 1.251 | 0.01286 | -0.07 | 97.289
9.5 | 1.256 | 0.01364 | -0.071 | 92.122
10 | 1.253 | 0.01431 | -0.071 | 87.516
10.5 | 1.239 | 0.01537 | -0.072 | 80.662
11 | 1.218 | 0.01635 | -0.073 | 74.51
11.5 | 1.189 | 0.01715 | -0.073 | 69.33
12 | 1.152 | 0.01827 | -0.074 | 63.095
12.5 | 1.108 | 0.02008 | -0.075 | 55.207
13 | 1.059 | 0.02198 | -0.075 | 48.157
13.5 | 1.011 | 0.02285 | -0.076 | 44.235
14 | 0.95 | 0.02713 | -0.075 | 35.002
14.5 | 0.904 | 0.02694 | -0.077 | 33.541

## 82. Re 6M Mach 0.00 (2)
BIGFOIL.COM POLAR EXPORT
NACA67-610 a=0.2
NACA67-610 a=0.2 |  |  |  | Cl Max: | 1.6244 | at alpha= | 17.5 | deg
XFOIL ncrit=9 |  |  |  | L/D Max: | 153.02 | at alpha= | 3 | deg
Re: | 6000000 |  |  | Cd Min: | 0.07261 | at alpha= | 20 | deg
Mach: | 0 |  |  | Cl=0 at alpha= | -3.4484 | deg
|  |  |  | @ Cl=0.1, Cd= | 0.0052521
|  |  |  | @ Cl=0.4, Cd= | 0.0052225
|  |  |  | @ Cl=0.6, Cd= | 0.004039
alpha (deg) | Cl | Cd | Cm | Cl/Cd
-10.5 | -0.758 | 0.01373 | -0.0628 | -55.2076
-10 | -0.7116 | 0.01188 | -0.0618 | -59.899
-9.5 | -0.6611 | 0.01079 | -0.0614 | -61.2697
-9 | -0.6087 | 0.01003 | -0.0612 | -60.6879
-8.5 | -0.5551 | 0.00953 | -0.0612 | -58.2476
-8 | -0.5008 | 0.00906 | -0.0612 | -55.2759
-7.5 | -0.4459 | 0.0087 | -0.0614 | -51.2529
-7 | -0.3904 | 0.00848 | -0.0616 | -46.0377
-6.5 | -0.3365 | 0.00787 | -0.0616 | -42.7573
-6 | -0.2831 | 0.00712 | -0.0614 | -39.7612
-5.5 | -0.2279 | 0.00677 | -0.0616 | -33.6632
-5 | -0.1728 | 0.00644 | -0.0617 | -26.8323
-4.5 | -0.1176 | 0.00613 | -0.0618 | -19.1843
-4 | -0.0617 | 0.0059 | -0.0621 | -10.4576
-3.5 | -0.0056 | 0.00578 | -0.0625 | -0.96886
-3 | 0.0487 | 0.0054 | -0.0624 | 9.0185
-2.5 | 0.1042 | 0.00524 | -0.0626 | 19.8855
-2 | 0.1596 | 0.00514 | -0.0628 | 31.0506
-1.5 | 0.2146 | 0.00515 | -0.063 | 41.6699
-1 | 0.2688 | 0.00514 | -0.063 | 52.2957
-0.5 | 0.3234 | 0.00517 | -0.0631 | 62.5532
0 | 0.3779 | 0.00519 | -0.0632 | 72.8131
0.5 | 0.4323 | 0.00527 | -0.0633 | 82.0304
1 | 0.4864 | 0.00532 | -0.0634 | 91.4286
1.5 | 0.5391 | 0.00526 | -0.0633 | 102.4905
2 | 0.5802 | 0.00396 | -0.0613 | 146.5152
2.5 | 0.6328 | 0.00417 | -0.0611 | 151.7506
3 | 0.684 | 0.00447 | -0.0607 | 153.0201
3.5 | 0.7333 | 0.00489 | -0.0599 | 149.9591
4 | 0.782 | 0.00534 | -0.0591 | 146.4419
4.5 | 0.8324 | 0.00568 | -0.0585 | 146.5493
5 | 0.8802 | 0.00617 | -0.0576 | 142.658
5.5 | 0.9196 | 0.00703 | -0.0551 | 130.8108
6.5 | 1.0047 | 0.00835 | -0.0512 | 120.3234
7 | 1.0492 | 0.0088 | -0.0497 | 119.2273
8 | 1.131 | 0.00964 | -0.0451 | 117.3237
8.5 | 1.1658 | 0.01014 | -0.0416 | 114.9704
9 | 1.2005 | 0.01065 | -0.0383 | 112.723
9.5 | 1.2346 | 0.01116 | -0.0349 | 110.6272
10 | 1.2898 | 0.01191 | -0.0366 | 108.2955
10.5 | 1.3231 | 0.01272 | -0.0336 | 104.0173
11 | 1.3576 | 0.01344 | -0.0309 | 101.0119
11.5 | 1.3879 | 0.0144 | -0.0277 | 96.3819
12 | 1.4181 | 0.01539 | -0.0246 | 92.1442
12.5 | 1.4459 | 0.01653 | -0.0213 | 87.4713
13 | 1.4742 | 0.01769 | -0.0184 | 83.3352
13.5 | 1.5027 | 0.01885 | -0.0157 | 79.7188
14 | 1.5263 | 0.02036 | -0.0125 | 74.9656
14.5 | 1.5483 | 0.02202 | -0.0094 | 70.3134
15 | 1.5668 | 0.024 | -0.0062 | 65.2833
15.5 | 1.5846 | 0.02611 | -0.0033 | 60.6894
16 | 1.5992 | 0.02858 | -0.0005 | 55.9552
16.5 | 1.6081 | 0.0317 | 0.0023 | 50.7287
17 | 1.6169 | 0.03505 | 0.0046 | 46.1312
17.5 | 1.6244 | 0.03879 | 0.0063 | 41.8768
18 | 1.6234 | 0.04367 | 0.0077 | 37.1743
18.5 | 1.6223 | 0.04897 | 0.0083 | 33.1284
19 | 1.6138 | 0.05554 | 0.0081 | 29.0565
19.5 | 1.6011 | 0.06316 | 0.0069 | 25.3499
20 | 1.5794 | 0.07261 | 0.0043 | 21.7518

## 83. Re 6M Mach 0.10 (1)
BIGFOIL.COM POLAR EXPORT
NACA67-610 a=0.2
NACA67-610 a=0.2 |  |  |  | Cl Max: | 1.253 | at alpha= | 9.5 | deg
JavaFoil+Calcfoil stall+Eppler ext transition |  |  |  | L/D Max: | 142.179 | at alpha= | 5.5 | deg
Re: | 6000000 |  |  | Cd Min: | 0.00453 | at alpha= | 1.5 | deg
Mach: | 0.1 |  |  | Cl=0 at alpha= | -3.1552 | deg
|  |  |  | @ Cl=0.1, Cd= | 0.0065141
|  |  |  | @ Cl=0.4, Cd= | 0.0064354
|  |  |  | @ Cl=0.6, Cd= | 0.0046764
alpha (deg) | Cl | Cd | Cm | Cl/Cd
-15 | -0.273 | 0.10757 | -0.018 | -2.542
-14.5 | -0.287 | 0.1012 | -0.018 | -2.832
-14 | -0.3 | 0.09616 | -0.018 | -3.116
-13.5 | -0.312 | 0.09107 | -0.019 | -3.431
-13 | -0.325 | 0.08642 | -0.019 | -3.756
-12.5 | -0.336 | 0.08183 | -0.019 | -4.104
-12 | -0.346 | 0.0775 | -0.019 | -4.463
-11.5 | -0.354 | 0.07419 | -0.019 | -4.775
-11 | -0.361 | 0.06995 | -0.02 | -5.157
-10.5 | -0.365 | 0.06595 | -0.02 | -5.529
-10 | -0.366 | 0.06284 | -0.02 | -5.817
-9.5 | -0.363 | 0.05963 | -0.02 | -6.091
-9 | -0.357 | 0.05631 | -0.02 | -6.347
-8.5 | -0.348 | 0.05328 | -0.02 | -6.523
-8 | -0.333 | 0.05057 | -0.02 | -6.593
-7.5 | -0.315 | 0.04644 | -0.022 | -6.788
-7 | -0.292 | 0.04388 | -0.022 | -6.666
-6.5 | -0.266 | 0.04064 | -0.023 | -6.54
-6 | -0.235 | 0.03793 | -0.025 | -6.193
-5.5 | -0.201 | 0.03484 | -0.027 | -5.763
-5 | -0.2 | 0.00656 | -0.049 | -30.523
-4.5 | -0.149 | 0.00656 | -0.05 | -22.795
-4 | -0.096 | 0.00655 | -0.05 | -14.631
-3.5 | -0.04 | 0.00648 | -0.051 | -6.167
-3 | 0.018 | 0.00647 | -0.052 | 2.722
-2.5 | 0.076 | 0.00651 | -0.053 | 11.692
-2 | 0.135 | 0.00652 | -0.053 | 20.767
-1.5 | 0.195 | 0.0063 | -0.054 | 30.983
-1 | 0.255 | 0.00631 | -0.055 | 40.429
-0.5 | 0.315 | 0.00637 | -0.056 | 49.44
0 | 0.375 | 0.00641 | -0.056 | 58.511
0.5 | 0.434 | 0.00647 | -0.057 | 67.114
1 | 0.493 | 0.00653 | -0.058 | 75.625
1.5 | 0.552 | 0.00453 | -0.059 | 121.858
2 | 0.611 | 0.00471 | -0.059 | 129.883
2.5 | 0.67 | 0.00492 | -0.06 | 136.215
3 | 0.728 | 0.00589 | -0.061 | 123.672
3.5 | 0.786 | 0.00605 | -0.062 | 129.961
4 | 0.843 | 0.0063 | -0.063 | 133.932
4.5 | 0.9 | 0.00653 | -0.063 | 137.731
5 | 0.955 | 0.00677 | -0.064 | 141.081
5.5 | 1.008 | 0.00709 | -0.065 | 142.179
6 | 1.056 | 0.00939 | -0.066 | 112.531
6.5 | 1.103 | 0.00985 | -0.066 | 111.953
7 | 1.146 | 0.0105 | -0.067 | 109.214
7.5 | 1.186 | 0.01109 | -0.068 | 106.944
8 | 1.218 | 0.0117 | -0.069 | 104.057
8.5 | 1.239 | 0.01233 | -0.069 | 100.478
9 | 1.251 | 0.01299 | -0.07 | 96.272
9.5 | 1.253 | 0.01379 | -0.071 | 90.859
10 | 1.246 | 0.01454 | -0.072 | 85.701
10.5 | 1.229 | 0.01563 | -0.072 | 78.664
11 | 1.203 | 0.01641 | -0.073 | 73.323
11.5 | 1.169 | 0.0175 | -0.074 | 66.789
12 | 1.126 | 0.0187 | -0.074 | 60.223
12.5 | 1.077 | 0.02006 | -0.075 | 53.705
13 | 1.02 | 0.02254 | -0.075 | 45.248
13.5 | 0.964 | 0.02382 | -0.076 | 40.491
14 | 0.907 | 0.02556 | -0.076 | 35.479
14.5 | 0.845 | 0.02862 | -0.076 | 29.531

## 84. Re 6M Mach 0.10 (2)
BIGFOIL.COM POLAR EXPORT
NACA67-610 a=0.2
NACA67-610 a=0.2 |  |  |  | Cl Max: | 1.608 | at alpha= | 17.5 | deg
XFOIL ncrit=9 |  |  |  | L/D Max: | 153.163 | at alpha= | 3 | deg
Re: | 6000000 |  |  | Cd Min: | 0.08242 | at alpha= | 20 | deg
Mach: | 0.1 |  |  | Cl=0 at alpha= | -3.4497 | deg
|  |  |  | @ Cl=0.1, Cd= | 0.0052652
|  |  |  | @ Cl=0.4, Cd= | 0.0052326
|  |  |  | @ Cl=0.6, Cd= | 0.0040363
alpha (deg) | Cl | Cd | Cm | Cl/Cd
-10 | -0.7125 | 0.01363 | -0.0645 | -52.2744
-9.5 | -0.6654 | 0.01167 | -0.0634 | -57.018
-9 | -0.6135 | 0.01061 | -0.0629 | -57.8228
-8.5 | -0.5597 | 0.00995 | -0.0626 | -56.2513
-8 | -0.505 | 0.00936 | -0.0625 | -53.953
-7.5 | -0.4498 | 0.00888 | -0.0625 | -50.6532
-7 | -0.3938 | 0.0086 | -0.0626 | -45.7907
-6.5 | -0.3377 | 0.00838 | -0.0627 | -40.2983
-6 | -0.285 | 0.00725 | -0.0623 | -39.3103
-5.5 | -0.2293 | 0.00686 | -0.0623 | -33.4257
-5 | -0.1738 | 0.00652 | -0.0624 | -26.6564
-4.5 | -0.1182 | 0.00618 | -0.0625 | -19.1262
-4 | -0.062 | 0.00593 | -0.0627 | -10.4553
-3.5 | -0.0055 | 0.00579 | -0.063 | -0.94991
-3 | 0.0492 | 0.00542 | -0.0629 | 9.0775
-2.5 | 0.105 | 0.00525 | -0.0631 | 20
-2 | 0.1607 | 0.00515 | -0.0632 | 31.2039
-1.5 | 0.216 | 0.00516 | -0.0634 | 41.8605
-1 | 0.2705 | 0.00514 | -0.0634 | 52.6265
-0.5 | 0.3254 | 0.00518 | -0.0635 | 62.8185
0 | 0.3802 | 0.0052 | -0.0636 | 73.1154
0.5 | 0.4348 | 0.00529 | -0.0637 | 82.1928
1 | 0.4892 | 0.00534 | -0.0637 | 91.6105
1.5 | 0.5421 | 0.00528 | -0.0636 | 102.6705
2 | 0.5833 | 0.00397 | -0.0616 | 146.927
2.5 | 0.6362 | 0.00418 | -0.0614 | 152.201
3 | 0.6877 | 0.00449 | -0.0609 | 153.1626
3.5 | 0.7372 | 0.0049 | -0.0601 | 150.449
4 | 0.786 | 0.00535 | -0.0592 | 146.9159
4.5 | 0.8365 | 0.0057 | -0.0586 | 146.7544
5 | 0.8843 | 0.0062 | -0.0576 | 142.629
5.5 | 0.9236 | 0.00706 | -0.055 | 130.8215
6 | 0.9654 | 0.00779 | -0.0528 | 123.9281
6.5 | 1.0084 | 0.0084 | -0.0508 | 120.0476
7 | 1.0528 | 0.00885 | -0.0491 | 118.9605
7.5 | 1.0964 | 0.00927 | -0.0473 | 118.274
8 | 1.132 | 0.0097 | -0.0437 | 116.701
8.5 | 1.1672 | 0.01022 | -0.0403 | 114.2074
9 | 1.202 | 0.01075 | -0.0368 | 111.814
9.5 | 1.2384 | 0.01129 | -0.0339 | 109.69
10 | 1.2937 | 0.01208 | -0.0355 | 107.0944
10.5 | 1.3265 | 0.0129 | -0.0322 | 102.8295
11 | 1.3607 | 0.01367 | -0.0293 | 99.5391
11.5 | 1.3903 | 0.0147 | -0.0259 | 94.5782
12 | 1.419 | 0.01583 | -0.0224 | 89.6399
12.5 | 1.4486 | 0.01692 | -0.0194 | 85.6147
13 | 1.4765 | 0.01816 | -0.0163 | 81.3051
13.5 | 1.5034 | 0.01949 | -0.0132 | 77.137
14 | 1.5258 | 0.02114 | -0.0099 | 72.176
14.5 | 1.5463 | 0.023 | -0.0066 | 67.2304
15 | 1.5629 | 0.02519 | -0.0032 | 62.0445
15.5 | 1.5792 | 0.02756 | -0.0003 | 57.3004
16 | 1.5917 | 0.03036 | 0.0026 | 52.4275
16.5 | 1.5978 | 0.03394 | 0.0054 | 47.0772
17 | 1.6037 | 0.03781 | 0.0075 | 42.4147
17.5 | 1.608 | 0.04218 | 0.009 | 38.1223
18 | 1.6025 | 0.04792 | 0.0099 | 33.4412
18.5 | 1.5972 | 0.05414 | 0.0099 | 29.5013
19 | 1.5823 | 0.06201 | 0.0088 | 25.5169
19.5 | 1.5616 | 0.07132 | 0.0063 | 21.8957
20 | 1.534 | 0.08242 | 0.0023 | 18.612

## 85. Re 6M Mach 0.25 (1)
BIGFOIL.COM POLAR EXPORT
NACA67-610 a=0.2
NACA67-610 a=0.2 |  |  |  | Cl Max: | 1.243 | at alpha= | 8.5 | deg
JavaFoil+Calcfoil stall+Eppler ext transition |  |  |  | L/D Max: | 141.482 | at alpha= | 5.5 | deg
Re: | 6000000 |  |  | Cd Min: | 0.0046 | at alpha= | 1.5 | deg
Mach: | 0.25 |  |  | Cl=0 at alpha= | -3.1525 | deg
|  |  |  | @ Cl=0.1, Cd= | 0.0065472
|  |  |  | @ Cl=0.4, Cd= | 0.0065025
|  |  |  | @ Cl=0.6, Cd= | 0.08305
alpha (deg) | Cl | Cd | Cm | Cl/Cd
-13 | -0.057 | 0.08898 | -0.019 | -0.637
-12.5 | -0.054 | 0.08513 | -0.02 | -0.633
-12 | -0.051 | 0.0784 | -0.02 | -0.651
-11.5 | -0.136 | 0.07464 | -0.02 | -1.818
-11 | -0.179 | 0.07041 | -0.021 | -2.537
-10.5 | -0.213 | 0.06691 | -0.021 | -3.184
-10 | -0.241 | 0.06411 | -0.021 | -3.761
-9.5 | -0.263 | 0.06013 | -0.021 | -4.381
-9 | -0.279 | 0.0569 | -0.021 | -4.912
-8.5 | -0.289 | 0.0545 | -0.021 | -5.294
-8 | -0.291 | 0.05196 | -0.021 | -5.595
-7.5 | -0.286 | 0.04829 | -0.021 | -5.916
-7 | -0.273 | 0.04516 | -0.022 | -6.053
-6.5 | -0.254 | 0.04228 | -0.022 | -6.016
-6 | -0.229 | 0.03934 | -0.024 | -5.825
-5.5 | -0.198 | 0.03668 | -0.025 | -5.402
-5 | -0.162 | 0.03411 | -0.027 | -4.764
-4.5 | -0.124 | 0.03026 | -0.031 | -4.083
-4 | -0.097 | 0.0066 | -0.052 | -14.772
-3.5 | -0.041 | 0.00654 | -0.052 | -6.238
-3 | 0.018 | 0.00651 | -0.053 | 2.769
-2.5 | 0.078 | 0.00654 | -0.054 | 11.934
-2 | 0.139 | 0.00656 | -0.055 | 21.155
-1.5 | 0.2 | 0.00637 | -0.055 | 31.412
-1 | 0.262 | 0.00637 | -0.056 | 41.083
-0.5 | 0.324 | 0.00646 | -0.057 | 50.094
0 | 0.385 | 0.0065 | -0.058 | 59.221
0.5 | 0.446 | 0.00651 | -0.059 | 68.553
1 | 0.507 | 0.00595 | -0.059 | 85.166
1.5 | 0.567 | 0.0046 | -0.06 | 123.23
2 | 0.628 | 0.00481 | -0.061 | 130.591
2.5 | 0.687 | 0.00578 | -0.062 | 118.952
3 | 0.747 | 0.00594 | -0.063 | 125.885
3.5 | 0.807 | 0.0062 | -0.063 | 130.094
4 | 0.865 | 0.00645 | -0.064 | 134.153
4.5 | 0.923 | 0.00671 | -0.065 | 137.561
5 | 0.979 | 0.00696 | -0.066 | 140.669
5.5 | 1.033 | 0.0073 | -0.067 | 141.482
6 | 1.082 | 0.00973 | -0.067 | 111.142
6.5 | 1.128 | 0.0103 | -0.068 | 109.521
7 | 1.169 | 0.011 | -0.069 | 106.341
7.5 | 1.206 | 0.01164 | -0.07 | 103.532
8 | 1.232 | 0.01233 | -0.07 | 99.872
8.5 | 1.243 | 0.01308 | -0.071 | 95.013
9 | 1.241 | 0.01393 | -0.072 | 89.053
9.5 | 1.223 | 0.01489 | -0.073 | 82.098
10 | 1.189 | 0.0158 | -0.073 | 75.265
10.5 | 1.139 | 0.01697 | -0.074 | 67.107
11 | 1.073 | 0.0183 | -0.075 | 58.621
11.5 | 0.991 | 0.01975 | -0.075 | 50.173
12 | 0.895 | 0.02139 | -0.076 | 41.865
12.5 | 0.789 | 0.02378 | -0.076 | 33.163
13 | 0.663 | 0.03039 | -0.075 | 21.824
13.5 | 0.483 | 0.08305 | -0.053 | 5.821

## 86. Re 6M Mach 0.25 (2)
BIGFOIL.COM POLAR EXPORT
NACA67-610 a=0.2
NACA67-610 a=0.2 |  |  |  | Cl Max: | 1.5028 | at alpha= | 14.5 | deg
XFOIL ncrit=9 |  |  |  | L/D Max: | 155.175 | at alpha= | 3 | deg
Re: | 6000000 |  |  | Cd Min: | 0.22918 | at alpha= | -20 | deg
Mach: | 0.25 |  |  | Cl=0 at alpha= | -3.4561 | deg
|  |  |  | @ Cl=0.1, Cd= | 0.0053567
|  |  |  | @ Cl=0.4, Cd= | 0.0052794
|  |  |  | @ Cl=0.6, Cd= | 0.0048908
alpha (deg) | Cl | Cd | Cm | Cl/Cd
-20 | -0.5475 | 0.22918 | 0.003 | -2.389
-19 | -0.5101 | 0.21589 | -0.0057 | -2.3628
-17.5 | -0.4502 | 0.19513 | -0.0202 | -2.3072
-17 | -0.4327 | 0.18856 | -0.0239 | -2.2948
-16.5 | -0.4153 | 0.18185 | -0.0277 | -2.2838
-16 | -0.3968 | 0.17523 | -0.0313 | -2.2645
-15.5 | -0.3802 | 0.16792 | -0.0351 | -2.2642
-15 | -0.3654 | 0.16046 | -0.0389 | -2.2772
-14.5 | -0.3481 | 0.15321 | -0.0425 | -2.272
-14 | -0.3316 | 0.14647 | -0.046 | -2.2639
-13.5 | -0.3165 | 0.13925 | -0.0497 | -2.2729
-13 | -0.3059 | 0.1312 | -0.0535 | -2.3316
-12.5 | -0.2887 | 0.12538 | -0.0568 | -2.3026
-12 | -0.2829 | 0.11599 | -0.0605 | -2.439
-11.5 | -0.2764 | 0.10774 | -0.0639 | -2.5654
-11 | -0.2672 | 0.10061 | -0.0673 | -2.6558
-10.5 | -0.2579 | 0.09386 | -0.0704 | -2.7477
-10 | -0.243 | 0.08878 | -0.073 | -2.7371
-9.5 | -0.2366 | 0.08225 | -0.0759 | -2.8766
-9 | -0.2338 | 0.07584 | -0.0786 | -3.0828
-8.5 | -0.2746 | 0.06675 | -0.0812 | -4.1139
-8 | -0.281 | 0.06043 | -0.0817 | -4.65
-7 | -0.4044 | 0.0117 | -0.0692 | -34.5641
-6.5 | -0.3511 | 0.0098 | -0.0681 | -35.8265
-6 | -0.2934 | 0.00884 | -0.0676 | -33.19
-5.5 | -0.2377 | 0.00751 | -0.0668 | -31.6511
-5 | -0.1792 | 0.00708 | -0.0665 | -25.3107
-4.5 | -0.1211 | 0.00656 | -0.0662 | -18.4604
-4 | -0.0633 | 0.00615 | -0.066 | -10.2927
-3.5 | -0.005 | 0.00588 | -0.0659 | -0.85034
-3 | 0.052 | 0.00554 | -0.0657 | 9.3863
-2.5 | 0.1096 | 0.00532 | -0.0657 | 20.6015
-2 | 0.1669 | 0.00521 | -0.0657 | 32.0345
-1.5 | 0.2238 | 0.0052 | -0.0657 | 43.0385
-1 | 0.2799 | 0.00519 | -0.0656 | 53.9306
-0.5 | 0.3362 | 0.00524 | -0.0656 | 64.1603
0 | 0.3925 | 0.00527 | -0.0656 | 74.4782
0.5 | 0.4486 | 0.00534 | -0.0656 | 84.0075
1 | 0.5044 | 0.00541 | -0.0656 | 93.2348
1.5 | 0.5588 | 0.00537 | -0.0654 | 104.0596
2.5 | 0.6551 | 0.00425 | -0.0628 | 154.1412
3 | 0.7076 | 0.00456 | -0.0622 | 155.1754
3.5 | 0.7582 | 0.00496 | -0.0611 | 152.8629
4 | 0.8076 | 0.00544 | -0.0599 | 148.4559
4.5 | 0.8589 | 0.0058 | -0.059 | 148.0862
5 | 0.9066 | 0.00634 | -0.0574 | 142.9968
6 | 0.9838 | 0.00807 | -0.0508 | 121.9083
6.5 | 1.0251 | 0.00864 | -0.0478 | 118.6458
7 | 1.063 | 0.00911 | -0.0441 | 116.685
7.5 | 1.1023 | 0.00956 | -0.0407 | 115.3033
8 | 1.141 | 0.01011 | -0.0372 | 112.8586
8.5 | 1.1778 | 0.01069 | -0.0335 | 110.1777
9 | 1.2132 | 0.01133 | -0.0296 | 107.0786
9.5 | 1.2705 | 0.01219 | -0.0306 | 104.2248
11 | 1.3729 | 0.01529 | -0.02 | 89.7907
11.5 | 1.4005 | 0.01668 | -0.0157 | 83.9628
12 | 1.4276 | 0.01818 | -0.0116 | 78.5259
12.5 | 1.451 | 0.01997 | -0.0073 | 72.659
13 | 1.4725 | 0.02197 | -0.0031 | 67.0232
13.5 | 1.4886 | 0.02444 | 0.0012 | 60.9083
14 | 1.4992 | 0.02748 | 0.0056 | 54.556
14.5 | 1.5028 | 0.03133 | 0.0097 | 47.9668
15 | 1.5006 | 0.03605 | 0.0132 | 41.6255
15.5 | 1.4961 | 0.04149 | 0.0156 | 36.0593
16 | 1.485 | 0.04818 | 0.0169 | 30.8219
16.5 | 1.4683 | 0.05619 | 0.0167 | 26.131
17 | 1.4396 | 0.06652 | 0.0145 | 21.6416
17.5 | 1.4104 | 0.07794 | 0.0105 | 18.096
18 | 1.3766 | 0.09109 | 0.0046 | 15.1125
18.5 | 1.3373 | 0.10617 | -0.0033 | 12.5958
19 | 1.3006 | 0.12169 | -0.0121 | 10.6878
19.5 | 1.2704 | 0.13671 | -0.0211 | 9.2927

## 87. Re 6M Mach 0.50 (1)
BIGFOIL.COM POLAR EXPORT
NACA67-610 a=0.2
NACA67-610 a=0.2 |  |  |  | Cl Max: | 1.271 | at alpha= | 20 | deg
JavaFoil+Calcfoil stall+Eppler ext transition |  |  |  | L/D Max: | 135.555 | at alpha= | 5 | deg
Re: | 6000000 |  |  | Cd Min: | 0.00559 | at alpha= | 1.5 | deg
Mach: | 0.5 |  |  | Cl=0 at alpha= | -3.16 | deg
|  |  |  | @ Cl=0.1, Cd= | 0.0063596
|  |  |  | @ Cl=0.4, Cd= | 0.0064212
|  |  |  | @ Cl=0.6, Cd= | 0.0062054
alpha (deg) | Cl | Cd | Cm | Cl/Cd
-20 | -0.911 | 0.15851 | -0.021 | -5.75
-19.5 | -0.885 | 0.14871 | -0.021 | -5.953
-19 | -0.859 | 0.14674 | -0.021 | -5.854
-18.5 | -0.833 | 0.14133 | -0.022 | -5.891
-18 | -0.805 | 0.13783 | -0.021 | -5.841
-17.5 | -0.777 | 0.1338 | -0.021 | -5.81
-17 | -0.751 | 0.12605 | -0.021 | -5.956
-16.5 | -0.724 | 0.1222 | -0.022 | -5.926
-16 | -0.697 | 0.11965 | -0.022 | -5.829
-15.5 | -0.671 | 0.11567 | -0.022 | -5.799
-15 | -0.644 | 0.11182 | -0.023 | -5.758
-14.5 | -0.617 | 0.10555 | -0.022 | -5.841
-14 | -0.589 | 0.09776 | -0.023 | -6.028
-13.5 | -0.563 | 0.09118 | -0.023 | -6.17
-13 | -0.536 | 0.0839 | -0.023 | -6.386
-12.5 | -0.509 | 0.07806 | -0.024 | -6.52
-12 | -0.482 | 0.07278 | -0.024 | -6.622
-11.5 | -0.453 | 0.09448 | -0.023 | -4.8
-11 | -0.428 | 0.06384 | -0.025 | -6.707
-10.5 | -0.399 | 0.0735 | -0.023 | -5.431
-10 | -0.372 | 0.06586 | -0.024 | -5.652
-9.5 | -0.345 | 0.05972 | -0.025 | -5.782
-9 | -0.318 | 0.05487 | -0.025 | -5.799
-8.5 | -0.291 | 0.05136 | -0.026 | -5.672
-8 | -0.264 | 0.04785 | -0.027 | -5.523
-7.5 | -0.236 | 0.05067 | -0.025 | -4.662
-7 | -0.209 | 0.04922 | -0.024 | -4.244
-6.5 | -0.182 | 0.04468 | -0.025 | -4.068
-6 | -0.155 | 0.04068 | -0.026 | -3.804
-5.5 | -0.128 | 0.03763 | -0.028 | -3.396
-5 | -0.101 | 0.03511 | -0.029 | -2.87
-4.5 | -0.073 | 0.03583 | -0.026 | -2.042
-4 | -0.076 | 0.0342 | -0.026 | -2.213
-3.5 | -0.034 | 0.03208 | -0.027 | -1.073
-3 | 0.016 | 0.02893 | -0.033 | 0.547
-2.5 | 0.086 | 0.00637 | -0.06 | 13.435
-2 | 0.153 | 0.00632 | -0.061 | 24.274
-1.5 | 0.222 | 0.00601 | -0.062 | 37
-1 | 0.292 | 0.00604 | -0.063 | 48.259
-0.5 | 0.361 | 0.0061 | -0.064 | 59.172
0 | 0.429 | 0.00666 | -0.064 | 64.411
0.5 | 0.497 | 0.00676 | -0.065 | 73.565
1 | 0.564 | 0.00692 | -0.066 | 81.588
1.5 | 0.631 | 0.00559 | -0.067 | 112.877
2 | 0.698 | 0.00596 | -0.068 | 117.217
2.5 | 0.765 | 0.00628 | -0.069 | 121.722
3 | 0.831 | 0.0066 | -0.07 | 125.896
3.5 | 0.897 | 0.00694 | -0.071 | 129.271
4 | 0.961 | 0.00726 | -0.071 | 132.343
4.5 | 1.024 | 0.00758 | -0.072 | 135.139
5 | 1.084 | 0.00799 | -0.073 | 135.555
5.5 | 1.137 | 0.01092 | -0.074 | 104.137
6 | 1.184 | 0.01169 | -0.075 | 101.294
6.5 | 1.217 | 0.01265 | -0.076 | 96.257
7 | 1.23 | 0.01374 | -0.077 | 89.508
7.5 | 1.203 | 0.01503 | -0.077 | 80.045
8 | 0.977 | 0.01681 | -0.078 | 58.161
8.5 | 0.756 | 0.01824 | -0.079 | 41.432
9 | 0.787 | 0.01844 | -0.08 | 42.689
9.5 | 0.815 | 0.02055 | -0.08 | 39.661
10 | 0.7 | 0.07153 | -0.038 | 9.791
10.5 | 0.874 | 0.0227 | -0.082 | 38.502
11 | 0.755 | 0.07592 | -0.044 | 9.948
11.5 | 0.78 | 0.08452 | -0.043 | 9.226
12 | 0.955 | 0.02777 | -0.084 | 34.389
12.5 | 0.834 | 0.0873 | -0.048 | 9.552
13 | 0.86 | 0.09513 | -0.049 | 9.043
13.5 | 0.885 | 0.09293 | -0.048 | 9.519
14 | 0.909 | 0.10154 | -0.048 | 8.956
14.5 | 0.94 | 0.10728 | -0.054 | 8.763
15 | 0.97 | 0.1138 | -0.057 | 8.526
15.5 | 0.987 | 0.11638 | -0.052 | 8.48
16 | 1.019 | 0.12063 | -0.057 | 8.444
16.5 | 1.073 | 0.10981 | -0.07 | 9.775
17 | 1.065 | 0.12726 | -0.056 | 8.372
17.5 | 1.103 | 0.1283 | -0.064 | 8.598
18 | 1.164 | 0.11236 | -0.075 | 10.362
18.5 | 1.166 | 0.13737 | -0.069 | 8.485
19 | 1.171 | 0.14673 | -0.063 | 7.983
19.5 | 1.223 | 0.13646 | -0.073 | 8.961
20 | 1.271 | 0.12693 | -0.079 | 10.012

## 88. Re 6M Mach 0.50 (2)
BIGFOIL.COM POLAR EXPORT
NACA67-610 a=0.2
NACA67-610 a=0.2 |  |  |  | Cl Max: | 1.3191 | at alpha= | 9.5 | deg
XFOIL ncrit=9 |  |  |  | L/D Max: | 160.346 | at alpha= | 3 | deg
Re: | 6000000 |  |  | Cd Min: | 0.24569 | at alpha= | -20 | deg
Mach: | 0.5 |  |  | Cl=0 at alpha= | -3.8194 | deg
|  |  |  | @ Cl=0.1, Cd= | 0.006566
|  |  |  | @ Cl=0.4, Cd= | 0.0054875
|  |  |  | @ Cl=0.6, Cd= | 0.0057653
alpha (deg) | Cl | Cd | Cm | Cl/Cd
-20 | -0.5797 | 0.24569 | 0.0037 | -2.3595
-19.5 | -0.5593 | 0.23827 | -0.0005 | -2.3473
-19 | -0.5381 | 0.23075 | -0.0049 | -2.332
-18.5 | -0.5178 | 0.223 | -0.0095 | -2.322
-18 | -0.4957 | 0.21583 | -0.0142 | -2.2967
-17.5 | -0.4735 | 0.20879 | -0.0187 | -2.2678
-17 | -0.4511 | 0.20138 | -0.0233 | -2.24
-16.5 | -0.4293 | 0.1938 | -0.0277 | -2.2152
-16 | -0.4069 | 0.18606 | -0.0321 | -2.1869
-15.5 | -0.3856 | 0.17829 | -0.0365 | -2.1628
-15 | -0.366 | 0.1704 | -0.0409 | -2.1479
-14.5 | -0.3453 | 0.16261 | -0.0452 | -2.1235
-14 | -0.3235 | 0.15505 | -0.0493 | -2.0864
-13 | -0.2851 | 0.14027 | -0.0578 | -2.0325
-12.5 | -0.2646 | 0.13349 | -0.0618 | -1.9822
-11.5 | -0.2316 | 0.11797 | -0.0695 | -1.9632
-11 | -0.2178 | 0.11009 | -0.0734 | -1.9784
-10.5 | -0.203 | 0.10281 | -0.0772 | -1.9745
-10 | -0.1903 | 0.09555 | -0.0807 | -1.9916
-9.5 | -0.1742 | 0.08947 | -0.0839 | -1.947
-9 | -0.1567 | 0.08395 | -0.0867 | -1.8666
-8.5 | -0.1484 | 0.07699 | -0.0899 | -1.9275
-8 | -0.1394 | 0.07086 | -0.0926 | -1.9673
-7.5 | -0.1405 | 0.06434 | -0.096 | -2.1837
-7 | -0.1578 | 0.05852 | -0.0959 | -2.6965
-6.5 | -0.1534 | 0.05222 | -0.097 | -2.9376
-6 | -0.1405 | 0.04562 | -0.0975 | -3.0798
-5.5 | -0.1122 | 0.04042 | -0.0971 | -2.7759
-5 | -0.083 | 0.03422 | -0.0955 | -2.4255
-4.5 | -0.0509 | 0.02749 | -0.0926 | -1.8516
-4 | -0.0138 | 0.02112 | -0.0886 | -0.65341
-3.5 | 0.0244 | 0.01392 | -0.0838 | 1.7529
-3 | 0.0707 | 0.00708 | -0.0803 | 9.9859
-2.5 | 0.1334 | 0.00598 | -0.0786 | 22.3077
-2 | 0.1969 | 0.00562 | -0.0774 | 35.0356
-1.5 | 0.2594 | 0.0055 | -0.0763 | 47.1636
-1 | 0.3225 | 0.00548 | -0.0755 | 58.8504
-0.5 | 0.3845 | 0.00547 | -0.0748 | 70.2925
0 | 0.4465 | 0.00554 | -0.0742 | 80.5957
0.5 | 0.5083 | 0.00561 | -0.0736 | 90.6061
1 | 0.5695 | 0.00573 | -0.073 | 99.3892
1.5 | 0.6299 | 0.0058 | -0.0723 | 108.6034
2 | 0.6709 | 0.00449 | -0.0683 | 149.4209
3 | 0.7889 | 0.00492 | -0.0658 | 160.3455
3.5 | 0.8414 | 0.00532 | -0.0631 | 158.1579
4 | 0.8885 | 0.00588 | -0.0593 | 151.1054
4.5 | 0.9332 | 0.00627 | -0.0548 | 148.8357
5 | 0.9702 | 0.00693 | -0.0488 | 140
5.5 | 0.9954 | 0.00803 | -0.0409 | 123.9601
6 | 1.0202 | 0.00934 | -0.0332 | 109.2291
6.5 | 1.0616 | 0.01022 | -0.0283 | 103.8748
7 | 1.1058 | 0.011 | -0.0236 | 100.5273
7.5 | 1.1493 | 0.01185 | -0.0187 | 96.9873
8 | 1.1919 | 0.01283 | -0.0136 | 92.8995
8.5 | 1.2611 | 0.01426 | -0.0138 | 88.4362
9 | 1.3039 | 0.01604 | -0.0091 | 81.2905
9.5 | 1.3191 | 0.01883 | -0.0007 | 70.0531
10 | 1.3102 | 0.02322 | 0.0087 | 56.4255
10.5 | 1.2867 | 0.02912 | 0.0172 | 44.1861
11 | 1.2603 | 0.03614 | 0.0234 | 34.8727
11.5 | 1.2284 | 0.04469 | 0.0268 | 27.4871
12 | 1.1943 | 0.05474 | 0.0267 | 21.8177
12.5 | 1.1568 | 0.06649 | 0.0235 | 17.3981
13 | 1.122 | 0.07935 | 0.0177 | 14.1399
13.5 | 1.0869 | 0.09363 | 0.0097 | 11.6085
14 | 1.0541 | 0.10897 | 0.0003 | 9.6733
14.5 | 1.0312 | 0.12368 | -0.0089 | 8.3376

## 89. Re 7M Mach 0.00 (1)
BIGFOIL.COM POLAR EXPORT
NACA67-610 a=0.2
NACA67-610 a=0.2 |  |  |  | Cl Max: | 1.257 | at alpha= | 9.5 | deg
JavaFoil+Calcfoil stall+Eppler ext transition |  |  |  | L/D Max: | 144.613 | at alpha= | 5.5 | deg
Re: | 7000000 |  |  | Cd Min: | 0.00449 | at alpha= | 1.5 | deg
Mach: | 0 |  |  | Cl=0 at alpha= | -3.1552 | deg
|  |  |  | @ Cl=0.1, Cd= | 0.0064719
|  |  |  | @ Cl=0.4, Cd= | 0.0063603
|  |  |  | @ Cl=0.6, Cd= | 0.004671
alpha (deg) | Cl | Cd | Cm | Cl/Cd
-15.5 | -0.3 | 0.11031 | -0.018 | -2.723
-15 | -0.312 | 0.10544 | -0.018 | -2.962
-14.5 | -0.324 | 0.10004 | -0.018 | -3.235
-14 | -0.335 | 0.09625 | -0.018 | -3.475
-13.5 | -0.345 | 0.09033 | -0.019 | -3.819
-13 | -0.355 | 0.08601 | -0.019 | -4.124
-12.5 | -0.363 | 0.08102 | -0.019 | -4.486
-12 | -0.371 | 0.07675 | -0.019 | -4.831
-11.5 | -0.376 | 0.07318 | -0.019 | -5.142
-11 | -0.38 | 0.06934 | -0.02 | -5.48
-10.5 | -0.381 | 0.06679 | -0.02 | -5.703
-10 | -0.379 | 0.06282 | -0.02 | -6.04
-9.5 | -0.374 | 0.05953 | -0.02 | -6.291
-9 | -0.366 | 0.05545 | -0.02 | -6.606
-8.5 | -0.354 | 0.05309 | -0.02 | -6.672
-8 | -0.338 | 0.04998 | -0.021 | -6.771
-7.5 | -0.319 | 0.04609 | -0.022 | -6.914
-7 | -0.295 | 0.04316 | -0.022 | -6.83
-6.5 | -0.267 | 0.04008 | -0.024 | -6.667
-6 | -0.236 | 0.03729 | -0.025 | -6.322
-5.5 | -0.205 | 0.03035 | -0.032 | -6.739
-5 | -0.2 | 0.00653 | -0.049 | -30.629
-4.5 | -0.149 | 0.00653 | -0.049 | -22.85
-4 | -0.096 | 0.00649 | -0.05 | -14.729
-3.5 | -0.04 | 0.00646 | -0.051 | -6.158
-3 | 0.018 | 0.00645 | -0.052 | 2.717
-2.5 | 0.076 | 0.00648 | -0.052 | 11.707
-2 | 0.135 | 0.00646 | -0.053 | 20.855
-1.5 | 0.194 | 0.00626 | -0.054 | 31.001
-1 | 0.254 | 0.00628 | -0.054 | 40.426
-0.5 | 0.314 | 0.00631 | -0.055 | 49.715
0 | 0.373 | 0.00631 | -0.056 | 59.083
0.5 | 0.432 | 0.00642 | -0.057 | 67.347
1 | 0.491 | 0.00646 | -0.058 | 76.074
1.5 | 0.55 | 0.00449 | -0.058 | 122.55
2 | 0.608 | 0.0047 | -0.059 | 129.354
2.5 | 0.666 | 0.00484 | -0.06 | 137.776
3 | 0.725 | 0.00505 | -0.061 | 143.604
3.5 | 0.782 | 0.00604 | -0.061 | 129.533
4 | 0.84 | 0.00615 | -0.062 | 136.545
4.5 | 0.896 | 0.00639 | -0.063 | 140.159
5 | 0.951 | 0.00663 | -0.064 | 143.453
5.5 | 1.004 | 0.00694 | -0.065 | 144.613
6 | 1.052 | 0.00909 | -0.065 | 115.798
6.5 | 1.099 | 0.00954 | -0.066 | 115.266
7 | 1.143 | 0.01013 | -0.067 | 112.788
7.5 | 1.182 | 0.01068 | -0.068 | 110.681
8 | 1.215 | 0.0113 | -0.068 | 107.556
8.5 | 1.237 | 0.01188 | -0.069 | 104.147
9 | 1.252 | 0.01251 | -0.07 | 100.035
9.5 | 1.257 | 0.01326 | -0.071 | 94.761
10 | 1.253 | 0.01392 | -0.071 | 90.046
10.5 | 1.24 | 0.01494 | -0.072 | 83.013
11 | 1.219 | 0.01589 | -0.073 | 76.705
11.5 | 1.19 | 0.01667 | -0.074 | 71.394
12 | 1.154 | 0.01775 | -0.074 | 64.974
12.5 | 1.11 | 0.01944 | -0.075 | 57.089
13 | 1.061 | 0.02116 | -0.075 | 50.128
13.5 | 1.013 | 0.02201 | -0.076 | 46.009
14 | 0.954 | 0.02541 | -0.076 | 37.547
14.5 | 0.906 | 0.02576 | -0.077 | 35.177

## 90. Re 7M Mach 0.00 (2)
BIGFOIL.COM POLAR EXPORT
NACA67-610 a=0.2
NACA67-610 a=0.2 |  |  |  | Cl Max: | 1.6374 | at alpha= | 17.5 | deg
XFOIL ncrit=9 |  |  |  | L/D Max: | 153.453 | at alpha= | 3 | deg
Re: | 7000000 |  |  | Cd Min: | 0.07117 | at alpha= | 20 | deg
Mach: | 0 |  |  | Cl=0 at alpha= | -3.4335 | deg
|  |  |  | @ Cl=0.1, Cd= | 0.0051266
|  |  |  | @ Cl=0.4, Cd= | 0.0051899
|  |  |  | @ Cl=0.6, Cd= | 0.0040326
alpha (deg) | Cl | Cd | Cm | Cl/Cd
-12.5 | -0.9397 | 0.01989 | -0.0664 | -47.2448
-12 | -0.9012 | 0.01738 | -0.0648 | -51.8527
-11.5 | -0.8581 | 0.0155 | -0.0636 | -55.3613
-11 | -0.8074 | 0.01486 | -0.0633 | -54.3338
-10.5 | -0.7587 | 0.01371 | -0.0627 | -55.3392
-10 | -0.714 | 0.01156 | -0.0615 | -61.7647
-9.5 | -0.6643 | 0.01031 | -0.0609 | -64.4326
-9 | -0.6122 | 0.00947 | -0.0606 | -64.6463
-8.5 | -0.5585 | 0.00889 | -0.0606 | -62.8234
-8 | -0.504 | 0.00847 | -0.0606 | -59.5041
-7.5 | -0.449 | 0.00815 | -0.0608 | -55.092
-7 | -0.3935 | 0.00795 | -0.061 | -49.4969
-6.5 | -0.3376 | 0.00774 | -0.0614 | -43.6176
-6 | -0.2845 | 0.00691 | -0.0611 | -41.1722
-5.5 | -0.2301 | 0.00646 | -0.0611 | -35.6192
-5 | -0.1749 | 0.00613 | -0.0612 | -28.5318
-4.5 | -0.1194 | 0.00584 | -0.0614 | -20.4452
-4 | -0.0637 | 0.00566 | -0.0617 | -11.2544
-3.5 | -0.0073 | 0.00553 | -0.0621 | -1.3201
-3 | 0.0476 | 0.00525 | -0.0622 | 9.0667
-2.5 | 0.1028 | 0.00512 | -0.0623 | 20.0781
-2 | 0.1578 | 0.00506 | -0.0624 | 31.1858
-1.5 | 0.2128 | 0.00509 | -0.0626 | 41.8075
-1 | 0.2673 | 0.0051 | -0.0627 | 52.4118
-0.5 | 0.3221 | 0.00513 | -0.0629 | 62.7875
0 | 0.3767 | 0.00516 | -0.063 | 73.0039
0.5 | 0.4312 | 0.00523 | -0.0632 | 82.4474
1 | 0.4856 | 0.00528 | -0.0633 | 91.9697
1.5 | 0.5388 | 0.00526 | -0.0632 | 102.4335
2 | 0.5803 | 0.00395 | -0.0614 | 146.9114
2.5 | 0.6328 | 0.00417 | -0.0612 | 151.7506
3 | 0.6844 | 0.00446 | -0.0608 | 153.4529
3.5 | 0.7327 | 0.0049 | -0.0599 | 149.5306
4 | 0.7833 | 0.00529 | -0.0594 | 148.0718
4.5 | 0.8329 | 0.00566 | -0.0587 | 147.1555
5 | 0.8794 | 0.00621 | -0.0575 | 141.6103
5.5 | 0.9209 | 0.00702 | -0.0554 | 131.1823
6.5 | 1.0091 | 0.0082 | -0.0521 | 123.061
7 | 1.0545 | 0.00862 | -0.0508 | 122.3318
7.5 | 1.0995 | 0.00901 | -0.0493 | 122.0311
8 | 1.1412 | 0.00944 | -0.0472 | 120.8898
8.5 | 1.1759 | 0.00988 | -0.0437 | 119.0182
9 | 1.21 | 0.0104 | -0.0402 | 116.3462
9.5 | 1.2443 | 0.01091 | -0.0368 | 114.0513
10 | 1.2848 | 0.01152 | -0.0351 | 111.5278
10.5 | 1.3316 | 0.01232 | -0.035 | 108.0844
11 | 1.366 | 0.01303 | -0.0323 | 104.835
11.5 | 1.3956 | 0.014 | -0.0288 | 99.6857
12 | 1.4261 | 0.01495 | -0.0257 | 95.3913
12.5 | 1.4577 | 0.01587 | -0.023 | 91.8526
13 | 1.4867 | 0.01695 | -0.0201 | 87.7109
13.5 | 1.5142 | 0.01815 | -0.0172 | 83.427
14 | 1.5379 | 0.01962 | -0.0139 | 78.3843
14.5 | 1.5608 | 0.02119 | -0.0108 | 73.6574
15 | 1.5781 | 0.02319 | -0.0074 | 68.0509
15.5 | 1.5968 | 0.02517 | -0.0045 | 63.4406
16 | 1.6126 | 0.02751 | -0.0016 | 58.6187
16.5 | 1.6197 | 0.03067 | 0.0016 | 52.8106
17 | 1.6292 | 0.03389 | 0.004 | 48.0732
17.5 | 1.6374 | 0.03746 | 0.0059 | 43.7106
18 | 1.6347 | 0.0424 | 0.0076 | 38.5542
18.5 | 1.6345 | 0.04749 | 0.0084 | 34.4178
19 | 1.6243 | 0.05413 | 0.0083 | 30.0074
19.5 | 1.6066 | 0.06228 | 0.0072 | 25.7964
20 | 1.5883 | 0.07117 | 0.0049 | 22.317

## 91. Re 7M Mach 0.10 (1)
BIGFOIL.COM POLAR EXPORT
NACA67-610 a=0.2
NACA67-610 a=0.2 |  |  |  | Cl Max: | 1.254 | at alpha= | 9.5 | deg
JavaFoil+Calcfoil stall+Eppler ext transition |  |  |  | L/D Max: | 144.724 | at alpha= | 5.5 | deg
Re: | 7000000 |  |  | Cd Min: | 0.00452 | at alpha= | 1.5 | deg
Mach: | 0.1 |  |  | Cl=0 at alpha= | -3.1552 | deg
|  |  |  | @ Cl=0.1, Cd= | 0.0064641
|  |  |  | @ Cl=0.4, Cd= | 0.0063497
|  |  |  | @ Cl=0.6, Cd= | 0.0046502
alpha (deg) | Cl | Cd | Cm | Cl/Cd
-15 | -0.273 | 0.10617 | -0.018 | -2.576
-14.5 | -0.287 | 0.10115 | -0.018 | -2.835
-14 | -0.3 | 0.09664 | -0.018 | -3.101
-13.5 | -0.313 | 0.09044 | -0.019 | -3.455
-13 | -0.325 | 0.08568 | -0.019 | -3.789
-12.5 | -0.336 | 0.08118 | -0.019 | -4.139
-12 | -0.346 | 0.07676 | -0.02 | -4.508
-11.5 | -0.354 | 0.07324 | -0.02 | -4.838
-11 | -0.361 | 0.06908 | -0.02 | -5.223
-10.5 | -0.365 | 0.0657 | -0.02 | -5.552
-10 | -0.366 | 0.06282 | -0.02 | -5.822
-9.5 | -0.363 | 0.05897 | -0.02 | -6.161
-9 | -0.358 | 0.05606 | -0.02 | -6.378
-8.5 | -0.348 | 0.05252 | -0.02 | -6.618
-8 | -0.333 | 0.04999 | -0.021 | -6.671
-7.5 | -0.315 | 0.04614 | -0.022 | -6.837
-7 | -0.293 | 0.04346 | -0.022 | -6.732
-6.5 | -0.266 | 0.04032 | -0.024 | -6.595
-6 | -0.235 | 0.03763 | -0.025 | -6.249
-5.5 | -0.202 | 0.03329 | -0.029 | -6.07
-5 | -0.2 | 0.00659 | -0.049 | -30.37
-4.5 | -0.149 | 0.00654 | -0.05 | -22.841
-4 | -0.096 | 0.00649 | -0.05 | -14.775
-3.5 | -0.04 | 0.00645 | -0.051 | -6.196
-3 | 0.018 | 0.00646 | -0.052 | 2.724
-2.5 | 0.076 | 0.00646 | -0.053 | 11.794
-2 | 0.135 | 0.00647 | -0.053 | 20.923
-1.5 | 0.195 | 0.00624 | -0.054 | 31.268
-1 | 0.255 | 0.0063 | -0.055 | 40.508
-0.5 | 0.315 | 0.00632 | -0.056 | 49.887
0 | 0.375 | 0.00632 | -0.056 | 59.308
0.5 | 0.434 | 0.00639 | -0.057 | 67.954
1 | 0.493 | 0.00652 | -0.058 | 75.689
1.5 | 0.552 | 0.00452 | -0.059 | 122.209
2 | 0.611 | 0.00468 | -0.059 | 130.469
2.5 | 0.67 | 0.00486 | -0.06 | 137.67
3 | 0.728 | 0.00505 | -0.061 | 144.313
3.5 | 0.786 | 0.00608 | -0.062 | 129.381
4 | 0.844 | 0.00619 | -0.063 | 136.382
4.5 | 0.9 | 0.00641 | -0.063 | 140.283
5 | 0.955 | 0.00668 | -0.064 | 143.004
5.5 | 1.008 | 0.00697 | -0.065 | 144.724
6 | 1.057 | 0.00915 | -0.066 | 115.463
6.5 | 1.104 | 0.00962 | -0.066 | 114.791
7 | 1.147 | 0.01022 | -0.067 | 112.267
7.5 | 1.186 | 0.01079 | -0.068 | 109.916
8 | 1.218 | 0.01139 | -0.069 | 106.981
8.5 | 1.239 | 0.012 | -0.069 | 103.287
9 | 1.251 | 0.01264 | -0.07 | 98.994
9.5 | 1.254 | 0.01343 | -0.071 | 93.4
10 | 1.247 | 0.01415 | -0.072 | 88.169
10.5 | 1.23 | 0.01518 | -0.072 | 81.019
11 | 1.204 | 0.01595 | -0.073 | 75.479
11.5 | 1.169 | 0.01699 | -0.074 | 68.822
12 | 1.127 | 0.01817 | -0.075 | 62.05
12.5 | 1.078 | 0.01944 | -0.075 | 55.467
13 | 1.022 | 0.02167 | -0.075 | 47.171
13.5 | 0.967 | 0.02291 | -0.076 | 42.201
14 | 0.909 | 0.02449 | -0.077 | 37.101
14.5 | 0.849 | 0.02704 | -0.077 | 31.38

## 92. Re 7M Mach 0.10 (2)
BIGFOIL.COM POLAR EXPORT
NACA67-610 a=0.2
NACA67-610 a=0.2 |  |  |  | Cl Max: | 1.6212 | at alpha= | 17.5 | deg
XFOIL ncrit=9 |  |  |  | L/D Max: | 153.571 | at alpha= | 3 | deg
Re: | 7000000 |  |  | Cd Min: | 0.08153 | at alpha= | 20 | deg
Mach: | 0.1 |  |  | Cl=0 at alpha= | -3.434 | deg
|  |  |  | @ Cl=0.1, Cd= | 0.0051391
|  |  |  | @ Cl=0.4, Cd= | 0.0051969
|  |  |  | @ Cl=0.6, Cd= | 0.0040358
alpha (deg) | Cl | Cd | Cm | Cl/Cd
-10.5 | -0.7585 | 0.01571 | -0.0656 | -48.2813
-10 | -0.712 | 0.01387 | -0.0645 | -51.3338
-9.5 | -0.6686 | 0.01119 | -0.0629 | -59.7498
-9 | -0.6173 | 0.00999 | -0.0623 | -61.7918
-8.5 | -0.5635 | 0.00921 | -0.062 | -61.1835
-8 | -0.5085 | 0.0087 | -0.0619 | -58.4483
-7.5 | -0.4531 | 0.0083 | -0.0619 | -54.5904
-7 | -0.397 | 0.00805 | -0.062 | -49.3168
-6.5 | -0.3405 | 0.00782 | -0.0622 | -43.5422
-6 | -0.2862 | 0.00708 | -0.062 | -40.4237
-5.5 | -0.2316 | 0.00654 | -0.0619 | -35.4128
-5 | -0.176 | 0.00619 | -0.0619 | -28.433
-4.5 | -0.1201 | 0.00588 | -0.062 | -20.4252
-4 | -0.064 | 0.00568 | -0.0622 | -11.2676
-3.5 | -0.0073 | 0.00554 | -0.0626 | -1.3177
-3 | 0.048 | 0.00527 | -0.0626 | 9.1082
-2.5 | 0.1036 | 0.00513 | -0.0628 | 20.1949
-2 | 0.1589 | 0.00507 | -0.0629 | 31.3412
-1.5 | 0.2142 | 0.0051 | -0.063 | 42
-1 | 0.269 | 0.00511 | -0.0631 | 52.6419
-0.5 | 0.3241 | 0.00514 | -0.0632 | 63.0545
0 | 0.3789 | 0.00517 | -0.0634 | 73.2882
0.5 | 0.4337 | 0.00524 | -0.0635 | 82.7672
1 | 0.4884 | 0.00529 | -0.0636 | 92.3251
1.5 | 0.5418 | 0.00528 | -0.0636 | 102.6136
2 | 0.5835 | 0.00397 | -0.0617 | 146.9773
2.5 | 0.6362 | 0.00418 | -0.0614 | 152.201
3 | 0.688 | 0.00448 | -0.0611 | 153.5714
3.5 | 0.7365 | 0.00491 | -0.0601 | 150
4 | 0.7872 | 0.0053 | -0.0595 | 148.5283
4.5 | 0.837 | 0.00568 | -0.0588 | 147.3592
5 | 0.8836 | 0.00624 | -0.0575 | 141.6026
5.5 | 0.9249 | 0.00706 | -0.0553 | 131.0057
6 | 0.9682 | 0.00769 | -0.0534 | 125.9038
6.5 | 1.0129 | 0.00825 | -0.0518 | 122.7758
7 | 1.0583 | 0.00867 | -0.0503 | 122.0646
7.5 | 1.1031 | 0.00908 | -0.0487 | 121.4868
8 | 1.142 | 0.00949 | -0.0458 | 120.3372
8.5 | 1.1774 | 0.00995 | -0.0423 | 118.3317
9 | 1.2119 | 0.01049 | -0.0388 | 115.5291
9.5 | 1.2458 | 0.01103 | -0.0352 | 112.9465
10 | 1.2914 | 0.0117 | -0.0345 | 110.3761
11.5 | 1.3975 | 0.01432 | -0.0269 | 97.5908
12 | 1.4291 | 0.01526 | -0.0239 | 93.6501
12.5 | 1.4602 | 0.01625 | -0.021 | 89.8585
13 | 1.4888 | 0.01741 | -0.0179 | 85.5141
13.5 | 1.5147 | 0.01877 | -0.0146 | 80.6979
14 | 1.5374 | 0.02037 | -0.0112 | 75.4737
14.5 | 1.5594 | 0.02209 | -0.008 | 70.593
15 | 1.5757 | 0.02426 | -0.0044 | 64.9505
15.5 | 1.5925 | 0.02651 | -0.0014 | 60.0717
16 | 1.6059 | 0.02917 | 0.0016 | 55.0531
16.5 | 1.61 | 0.03282 | 0.0048 | 49.0555
17 | 1.6163 | 0.03656 | 0.0071 | 44.2095
17.5 | 1.6212 | 0.04076 | 0.0087 | 39.7743
18 | 1.6125 | 0.0467 | 0.01 | 34.5289
18.5 | 1.6083 | 0.0527 | 0.0101 | 30.518
19 | 1.5904 | 0.06082 | 0.0092 | 26.1493
19.5 | 1.5595 | 0.07148 | 0.0065 | 21.8173
20 | 1.539 | 0.08153 | 0.0028 | 18.8765

## 93. Re 7M Mach 0.25 (1)
BIGFOIL.COM POLAR EXPORT
NACA67-610 a=0.2
NACA67-610 a=0.2 |  |  |  | Cl Max: | 1.244 | at alpha= | 8.5 | deg
JavaFoil+Calcfoil stall+Eppler ext transition |  |  |  | L/D Max: | 143.288 | at alpha= | 5.5 | deg
Re: | 7000000 |  |  | Cd Min: | 0.00459 | at alpha= | 1.5 | deg
Mach: | 0.25 |  |  | Cl=0 at alpha= | -3.1525 | deg
|  |  |  | @ Cl=0.1, Cd= | 0.0065736
|  |  |  | @ Cl=0.4, Cd= | 0.0064021
|  |  |  | @ Cl=0.6, Cd= | 0.05616
alpha (deg) | Cl | Cd | Cm | Cl/Cd
-13 | -0.057 | 0.08842 | -0.02 | -0.641
-12.5 | -0.054 | 0.08425 | -0.02 | -0.639
-12 | -0.051 | 0.07782 | -0.02 | -0.656
-11.5 | -0.136 | 0.0738 | -0.02 | -1.839
-11 | -0.179 | 0.0704 | -0.021 | -2.539
-10.5 | -0.213 | 0.06593 | -0.021 | -3.232
-10 | -0.241 | 0.06377 | -0.021 | -3.783
-9.5 | -0.264 | 0.05951 | -0.021 | -4.428
-9 | -0.28 | 0.0566 | -0.021 | -4.939
-8.5 | -0.289 | 0.05404 | -0.021 | -5.34
-8 | -0.291 | 0.05143 | -0.021 | -5.654
-7.5 | -0.286 | 0.0477 | -0.022 | -5.99
-7 | -0.273 | 0.04493 | -0.022 | -6.086
-6.5 | -0.254 | 0.04197 | -0.023 | -6.064
-6 | -0.229 | 0.03901 | -0.024 | -5.876
-5.5 | -0.198 | 0.03638 | -0.026 | -5.454
-5 | -0.163 | 0.03341 | -0.028 | -4.878
-4.5 | -0.151 | 0.00658 | -0.051 | -22.97
-4 | -0.097 | 0.0066 | -0.052 | -14.765
-3.5 | -0.041 | 0.00658 | -0.052 | -6.201
-3 | 0.018 | 0.00659 | -0.053 | 2.733
-2.5 | 0.078 | 0.00657 | -0.054 | 11.873
-2 | 0.139 | 0.00658 | -0.055 | 21.106
-1.5 | 0.2 | 0.00635 | -0.055 | 31.509
-1 | 0.262 | 0.00639 | -0.056 | 41.012
-0.5 | 0.324 | 0.00636 | -0.057 | 50.884
0 | 0.385 | 0.00638 | -0.058 | 60.336
0.5 | 0.446 | 0.00647 | -0.059 | 69.008
1 | 0.507 | 0.00617 | -0.059 | 82.159
1.5 | 0.567 | 0.00459 | -0.06 | 123.555
2 | 0.628 | 0.00477 | -0.061 | 131.469
2.5 | 0.688 | 0.00573 | -0.062 | 120.022
3 | 0.747 | 0.00598 | -0.063 | 124.895
3.5 | 0.807 | 0.00612 | -0.063 | 131.934
4 | 0.866 | 0.00635 | -0.064 | 136.393
4.5 | 0.923 | 0.00659 | -0.065 | 140.083
5 | 0.979 | 0.00687 | -0.066 | 142.485
5.5 | 1.033 | 0.00721 | -0.067 | 143.288
6 | 1.082 | 0.00951 | -0.067 | 113.822
6.5 | 1.128 | 0.01004 | -0.068 | 112.412
7 | 1.17 | 0.01071 | -0.069 | 109.297
7.5 | 1.206 | 0.01133 | -0.07 | 106.427
8 | 1.233 | 0.01202 | -0.07 | 102.585
8.5 | 1.244 | 0.01273 | -0.071 | 97.692
9 | 1.241 | 0.01354 | -0.072 | 91.654
9.5 | 1.224 | 0.01448 | -0.073 | 84.485
10 | 1.19 | 0.01536 | -0.074 | 77.47
10.5 | 1.14 | 0.0165 | -0.074 | 69.104
11 | 1.074 | 0.01777 | -0.075 | 60.404
11.5 | 0.992 | 0.01913 | -0.076 | 51.844
12 | 0.897 | 0.02067 | -0.076 | 43.397
12.5 | 0.791 | 0.02279 | -0.076 | 34.698
13 | 0.672 | 0.02696 | -0.076 | 24.931
13.5 | 0.511 | 0.05616 | -0.066 | 9.104

## 94. Re 7M Mach 0.25 (2)
BIGFOIL.COM POLAR EXPORT
NACA67-610 a=0.2
NACA67-610 a=0.2 |  |  |  | Cl Max: | 1.1875 | at alpha= | 8.5 | deg
XFOIL ncrit=9 |  |  |  | L/D Max: | 155.219 | at alpha= | 3 | deg
Re: | 7000000 |  |  | Cd Min: | 0.01156 | at alpha= | -7.5 | deg
Mach: | 0.25 |  |  | Cl=0 at alpha= | -3.4402 | deg
|  |  |  | @ Cl=0.1, Cd= | 0.0052311
|  |  |  | @ Cl=0.4, Cd= | 0.0052207
|  |  |  | @ Cl=0.6, Cd= | 0.0040619
alpha (deg) | Cl | Cd | Cm | Cl/Cd
-7.5 | -0.4671 | 0.01156 | -0.0694 | -40.4066
-7 | -0.4131 | 0.00979 | -0.0682 | -42.1961
-6.5 | -0.3555 | 0.00877 | -0.0675 | -40.5359
-6 | -0.2969 | 0.00809 | -0.067 | -36.6996
-5.5 | -0.2393 | 0.00733 | -0.0665 | -32.6467
-5 | -0.1819 | 0.00661 | -0.066 | -27.5189
-4.5 | -0.1237 | 0.00618 | -0.0657 | -20.0162
-4 | -0.0656 | 0.00585 | -0.0655 | -11.2137
-3.5 | -0.007 | 0.00562 | -0.0655 | -1.2456
-3 | 0.0515 | 0.00548 | -0.0656 | 9.3978
-2.5 | 0.108 | 0.00519 | -0.0654 | 20.8092
-2 | 0.165 | 0.00512 | -0.0653 | 32.2266
-1.5 | 0.2217 | 0.00514 | -0.0653 | 43.1323
-1 | 0.2784 | 0.00515 | -0.0653 | 54.0583
-0.5 | 0.3349 | 0.00517 | -0.0653 | 64.7776
0 | 0.3914 | 0.00521 | -0.0654 | 75.1248
0.5 | 0.4476 | 0.00528 | -0.0654 | 84.7727
1 | 0.5038 | 0.00535 | -0.0655 | 94.1682
1.5 | 0.5588 | 0.00535 | -0.0654 | 104.4486
2 | 0.6007 | 0.00404 | -0.0632 | 148.6881
2.5 | 0.6551 | 0.00423 | -0.0629 | 154.87
3 | 0.7078 | 0.00456 | -0.0623 | 155.2193
3.5 | 0.7577 | 0.00497 | -0.0611 | 152.4547
4 | 0.8089 | 0.00538 | -0.0602 | 150.3532
4.5 | 0.8596 | 0.00579 | -0.0592 | 148.4629
5 | 0.906 | 0.00637 | -0.0574 | 142.2292
5.5 | 0.9458 | 0.00725 | -0.0543 | 130.4552
6 | 0.9874 | 0.00795 | -0.0515 | 124.2013
6.5 | 1.0321 | 0.00849 | -0.0493 | 121.5665
7 | 1.072 | 0.0089 | -0.0459 | 120.4494
7.5 | 1.1107 | 0.00937 | -0.0423 | 118.5379
8 | 1.1489 | 0.00989 | -0.0387 | 116.1678
8.5 | 1.1875 | 0.01044 | -0.0353 | 113.7452

## 95. Re 7M Mach 0.50 (1)
BIGFOIL.COM POLAR EXPORT
NACA67-610 a=0.2
NACA67-610 a=0.2 |  |  |  | Cl Max: | 1.283 | at alpha= | 20 | deg
JavaFoil+Calcfoil stall+Eppler ext transition |  |  |  | L/D Max: | 137.766 | at alpha= | 5 | deg
Re: | 7000000 |  |  | Cd Min: | 0.00559 | at alpha= | 1.5 | deg
Mach: | 0.5 |  |  | Cl=0 at alpha= | -3.1793 | deg
|  |  |  | @ Cl=0.1, Cd= | 0.006586
|  |  |  | @ Cl=0.4, Cd= | 0.0058378
|  |  |  | @ Cl=0.6, Cd= | 0.0062013
alpha (deg) | Cl | Cd | Cm | Cl/Cd
-20 | -0.912 | 0.1553 | -0.021 | -5.87
-19.5 | -0.886 | 0.14613 | -0.021 | -6.06
-19 | -0.859 | 0.14373 | -0.021 | -5.977
-18.5 | -0.833 | 0.13942 | -0.022 | -5.972
-18 | -0.805 | 0.13426 | -0.022 | -5.998
-17.5 | -0.778 | 0.12991 | -0.021 | -5.989
-17 | -0.752 | 0.11953 | -0.022 | -6.289
-16.5 | -0.725 | 0.11272 | -0.022 | -6.434
-16 | -0.698 | 0.10648 | -0.023 | -6.559
-15.5 | -0.672 | 0.10062 | -0.023 | -6.676
-15 | -0.645 | 0.09508 | -0.023 | -6.784
-14.5 | -0.617 | 0.10297 | -0.023 | -5.989
-14 | -0.59 | 0.09593 | -0.023 | -6.146
-13.5 | -0.563 | 0.08909 | -0.023 | -6.318
-13 | -0.536 | 0.08198 | -0.024 | -6.539
-12.5 | -0.509 | 0.07674 | -0.024 | -6.637
-12 | -0.483 | 0.07181 | -0.025 | -6.72
-11.5 | -0.454 | 0.09238 | -0.023 | -4.909
-11 | -0.429 | 0.06238 | -0.027 | -6.881
-10.5 | -0.399 | 0.07328 | -0.023 | -5.448
-10 | -0.372 | 0.065 | -0.024 | -5.727
-9.5 | -0.345 | 0.05906 | -0.025 | -5.848
-9 | -0.318 | 0.05458 | -0.025 | -5.833
-8.5 | -0.292 | 0.05081 | -0.026 | -5.738
-8 | -0.264 | 0.04747 | -0.027 | -5.57
-7.5 | -0.236 | 0.04988 | -0.025 | -4.736
-7 | -0.209 | 0.04861 | -0.024 | -4.297
-6.5 | -0.182 | 0.04427 | -0.025 | -4.107
-6 | -0.155 | 0.04051 | -0.026 | -3.821
-5.5 | -0.128 | 0.03737 | -0.028 | -3.421
-5 | -0.101 | 0.03486 | -0.03 | -2.893
-4.5 | -0.073 | 0.03597 | -0.026 | -2.034
-4 | -0.076 | 0.03409 | -0.026 | -2.221
-3.5 | -0.034 | 0.0319 | -0.028 | -1.08
-3 | 0.019 | 0.00665 | -0.059 | 2.933
-2.5 | 0.086 | 0.00668 | -0.06 | 12.811
-2 | 0.153 | 0.00623 | -0.061 | 24.628
-1.5 | 0.222 | 0.00599 | -0.062 | 37.089
-1 | 0.292 | 0.00603 | -0.063 | 48.321
-0.5 | 0.361 | 0.00605 | -0.064 | 59.676
0 | 0.429 | 0.00568 | -0.065 | 75.616
0.5 | 0.497 | 0.00671 | -0.065 | 74.14
1 | 0.565 | 0.00687 | -0.066 | 82.205
1.5 | 0.632 | 0.00559 | -0.067 | 112.946
2 | 0.698 | 0.00591 | -0.068 | 118.199
2.5 | 0.765 | 0.00621 | -0.069 | 123.171
3 | 0.831 | 0.00652 | -0.07 | 127.409
3.5 | 0.897 | 0.00681 | -0.071 | 131.731
4 | 0.962 | 0.00713 | -0.071 | 134.778
4.5 | 1.024 | 0.00745 | -0.072 | 137.508
5 | 1.084 | 0.00787 | -0.073 | 137.766
5.5 | 1.137 | 0.01064 | -0.074 | 106.913
6 | 1.185 | 0.01138 | -0.075 | 104.131
6.5 | 1.218 | 0.01231 | -0.076 | 98.948
7 | 1.231 | 0.01339 | -0.077 | 91.922
7.5 | 1.204 | 0.01459 | -0.077 | 82.484
8 | 0.978 | 0.01631 | -0.078 | 59.961
8.5 | 0.756 | 0.01778 | -0.079 | 42.532
9 | 0.788 | 0.01791 | -0.08 | 43.978
9.5 | 0.816 | 0.01992 | -0.08 | 40.964
10 | 0.701 | 0.07217 | -0.039 | 9.71
10.5 | 0.875 | 0.02208 | -0.082 | 39.637
11 | 0.758 | 0.07373 | -0.047 | 10.279
11.5 | 0.78 | 0.08512 | -0.044 | 9.164
12 | 0.959 | 0.02646 | -0.084 | 36.254
12.5 | 0.846 | 0.08139 | -0.056 | 10.391
13 | 0.862 | 0.09374 | -0.051 | 9.199
13.5 | 0.893 | 0.08887 | -0.055 | 10.046
14 | 0.911 | 0.09887 | -0.05 | 9.214
14.5 | 0.946 | 0.1035 | -0.057 | 9.14
15 | 0.973 | 0.11006 | -0.059 | 8.844
15.5 | 0.989 | 0.11441 | -0.053 | 8.641
16 | 1.027 | 0.11451 | -0.061 | 8.966
16.5 | 1.091 | 0.09798 | -0.074 | 11.132
17 | 1.066 | 0.12572 | -0.057 | 8.482
17.5 | 1.132 | 0.10928 | -0.073 | 10.358
18 | 1.183 | 0.09949 | -0.079 | 11.892
18.5 | 1.172 | 0.13175 | -0.071 | 8.898
19 | 1.176 | 0.1429 | -0.065 | 8.226
19.5 | 1.245 | 0.11978 | -0.078 | 10.393
20 | 1.283 | 0.11736 | -0.081 | 10.933

## 96. Re 7M Mach 0.50 (2)
BIGFOIL.COM POLAR EXPORT
NACA67-610 a=0.2
NACA67-610 a=0.2 |  |  |  | Cl Max: | 1.3255 | at alpha= | 9 | deg
XFOIL ncrit=9 |  |  |  | L/D Max: | 162.3 | at alpha= | 3 | deg
Re: | 7000000 |  |  | Cd Min: | 0.24609 | at alpha= | -20 | deg
Mach: | 0.5 |  |  | Cl=0 at alpha= | -3.7341 | deg
|  |  |  | @ Cl=0.1, Cd= | 0.0062369
|  |  |  | @ Cl=0.4, Cd= | 0.0054165
|  |  |  | @ Cl=0.6, Cd= | 0.0056905
alpha (deg) | Cl | Cd | Cm | Cl/Cd
-20 | -0.5816 | 0.24609 | 0.0044 | -2.3634
-19.5 | -0.5606 | 0.23858 | 0 | -2.3497
-19 | -0.5389 | 0.23098 | -0.0046 | -2.3331
-18.5 | -0.5168 | 0.2235 | -0.0093 | -2.3123
-18 | -0.4952 | 0.21584 | -0.0138 | -2.2943
-17.5 | -0.4746 | 0.20792 | -0.0186 | -2.2826
-17 | -0.4526 | 0.20045 | -0.0231 | -2.2579
-16.5 | -0.4307 | 0.19272 | -0.0277 | -2.2348
-16 | -0.4108 | 0.18397 | -0.0321 | -2.233
-15.5 | -0.388 | 0.17741 | -0.0365 | -2.187
-15 | -0.3672 | 0.16954 | -0.041 | -2.1659
-14.5 | -0.3457 | 0.16238 | -0.0452 | -2.129
-14 | -0.3234 | 0.15507 | -0.0494 | -2.0855
-13.5 | -0.3037 | 0.14746 | -0.0536 | -2.0595
-13 | -0.283 | 0.1403 | -0.0578 | -2.0171
-11.5 | -0.2318 | 0.11773 | -0.0698 | -1.9689
-11 | -0.2173 | 0.10995 | -0.0737 | -1.9764
-10.5 | -0.2026 | 0.1027 | -0.0774 | -1.9727
-10 | -0.1922 | 0.095 | -0.0809 | -2.0232
-9.5 | -0.1762 | 0.08888 | -0.0842 | -1.9824
-9 | -0.1572 | 0.08354 | -0.0871 | -1.8817
-8.5 | -0.1495 | 0.07659 | -0.0902 | -1.952
-8 | -0.1394 | 0.07078 | -0.0928 | -1.9695
-7.5 | -0.1413 | 0.06413 | -0.0964 | -2.2033
-7 | -0.1605 | 0.05822 | -0.096 | -2.7568
-6.5 | -0.1573 | 0.05154 | -0.0972 | -3.052
-6 | -0.1447 | 0.0448 | -0.0974 | -3.2299
-5.5 | -0.1153 | 0.03973 | -0.0969 | -2.9021
-5 | -0.0846 | 0.03374 | -0.0954 | -2.5074
-4.5 | -0.0529 | 0.02701 | -0.0923 | -1.9585
-4 | -0.0184 | 0.01995 | -0.0879 | -0.92231
-3.5 | 0.0162 | 0.01187 | -0.0825 | 1.3648
-3 | 0.0675 | 0.00657 | -0.0797 | 10.274
-2.5 | 0.1319 | 0.00591 | -0.0783 | 22.3181
-2 | 0.1937 | 0.00548 | -0.0768 | 35.3467
-1.5 | 0.2569 | 0.00539 | -0.0758 | 47.6623
-1 | 0.3202 | 0.00538 | -0.0751 | 59.5167
-0.5 | 0.3828 | 0.0054 | -0.0745 | 70.8889
0 | 0.4454 | 0.00546 | -0.074 | 81.5751
0.5 | 0.5075 | 0.00553 | -0.0735 | 91.7722
1 | 0.5692 | 0.00565 | -0.073 | 100.7434
1.5 | 0.6301 | 0.00573 | -0.0723 | 109.9651
2 | 0.6725 | 0.00448 | -0.0686 | 150.1116
2.5 | 0.7325 | 0.00459 | -0.0676 | 159.5861
3 | 0.7904 | 0.00487 | -0.0662 | 162.2998
3.5 | 0.843 | 0.00527 | -0.0635 | 159.962
4 | 0.8912 | 0.00579 | -0.0599 | 153.9206
5.5 | 0.9963 | 0.00802 | -0.0411 | 124.2269
6 | 1.0261 | 0.00918 | -0.0343 | 111.7756
6.5 | 1.0693 | 0.00995 | -0.0295 | 107.4673
7 | 1.1157 | 0.0107 | -0.0251 | 104.271
7.5 | 1.1603 | 0.01153 | -0.0203 | 100.6331
8 | 1.2023 | 0.01248 | -0.015 | 96.3381
8.5 | 1.2554 | 0.01372 | -0.0119 | 91.5015
9 | 1.3255 | 0.01567 | -0.0123 | 84.5884
10 | 1.3209 | 0.02266 | 0.0079 | 58.2921
10.5 | 1.2963 | 0.02851 | 0.0168 | 45.4683
11 | 1.2692 | 0.03546 | 0.0233 | 35.7924
11.5 | 1.2338 | 0.04416 | 0.027 | 27.9393
12 | 1.1974 | 0.05431 | 0.0271 | 22.0475
12.5 | 1.1602 | 0.06595 | 0.024 | 17.5921
13 | 1.1253 | 0.07876 | 0.0182 | 14.2877
13.5 | 1.0907 | 0.09292 | 0.0103 | 11.7381
14 | 1.058 | 0.10819 | 0.001 | 9.7791

## 97. Re 8M Mach 0.00 (1)
BIGFOIL.COM POLAR EXPORT
NACA67-610 a=0.2
NACA67-610 a=0.2 |  |  |  | Cl Max: | 1.258 | at alpha= | 9.5 | deg
JavaFoil+Calcfoil stall+Eppler ext transition |  |  |  | L/D Max: | 166.608 | at alpha= | 3.5 | deg
Re: | 8000000 |  |  | Cd Min: | 0.00467 | at alpha= | 2 | deg
Mach: | 0 |  |  | Cl=0 at alpha= | -3.1552 | deg
|  |  |  | @ Cl=0.1, Cd= | 0.0064163
|  |  |  | @ Cl=0.4, Cd= | 0.0063183
|  |  |  | @ Cl=0.6, Cd= | 0.0046962
alpha (deg) | Cl | Cd | Cm | Cl/Cd
-15.5 | -0.3 | 0.11133 | -0.018 | -2.699
-15 | -0.312 | 0.10498 | -0.018 | -2.976
-14.5 | -0.324 | 0.09924 | -0.018 | -3.262
-14 | -0.335 | 0.09529 | -0.018 | -3.511
-13.5 | -0.345 | 0.08942 | -0.019 | -3.859
-13 | -0.355 | 0.08512 | -0.019 | -4.168
-12.5 | -0.363 | 0.08119 | -0.019 | -4.476
-12 | -0.371 | 0.0768 | -0.019 | -4.828
-11.5 | -0.376 | 0.0726 | -0.02 | -5.185
-11 | -0.38 | 0.06879 | -0.02 | -5.525
-10.5 | -0.381 | 0.06641 | -0.02 | -5.738
-10 | -0.379 | 0.06212 | -0.02 | -6.109
-9.5 | -0.375 | 0.05918 | -0.02 | -6.331
-9 | -0.367 | 0.05545 | -0.021 | -6.609
-8.5 | -0.354 | 0.05269 | -0.02 | -6.724
-8 | -0.339 | 0.04963 | -0.021 | -6.822
-7.5 | -0.319 | 0.04584 | -0.022 | -6.953
-7 | -0.295 | 0.04287 | -0.023 | -6.878
-6.5 | -0.267 | 0.03981 | -0.024 | -6.718
-6 | -0.236 | 0.03689 | -0.026 | -6.401
-5.5 | -0.248 | 0.00658 | -0.048 | -37.594
-5 | -0.2 | 0.00656 | -0.049 | -30.48
-4.5 | -0.149 | 0.00653 | -0.049 | -22.846
-4 | -0.096 | 0.00644 | -0.05 | -14.84
-3.5 | -0.04 | 0.00645 | -0.051 | -6.173
-3 | 0.018 | 0.00642 | -0.052 | 2.732
-2.5 | 0.076 | 0.0064 | -0.052 | 11.849
-2 | 0.135 | 0.00644 | -0.053 | 20.91
-1.5 | 0.194 | 0.00624 | -0.054 | 31.087
-1 | 0.254 | 0.00625 | -0.054 | 40.627
-0.5 | 0.314 | 0.00623 | -0.055 | 50.316
0 | 0.373 | 0.0063 | -0.056 | 59.215
0.5 | 0.432 | 0.00634 | -0.057 | 68.177
1 | 0.491 | 0.00643 | -0.058 | 76.321
1.5 | 0.55 | 0.00486 | -0.058 | 113.162
2 | 0.608 | 0.00467 | -0.059 | 130.257
2.5 | 0.667 | 0.0048 | -0.06 | 138.933
3 | 0.725 | 0.005 | -0.061 | 145.058
3.5 | 0.783 | 0.0047 | -0.061 | 166.608
4 | 0.84 | 0.00609 | -0.062 | 137.889
4.5 | 0.896 | 0.00639 | -0.063 | 140.256
5 | 0.951 | 0.00655 | -0.064 | 145.2
5.5 | 1.004 | 0.00709 | -0.065 | 141.569
6 | 1.053 | 0.0089 | -0.065 | 118.288
6.5 | 1.1 | 0.00934 | -0.066 | 117.719
7 | 1.143 | 0.00989 | -0.067 | 115.594
7.5 | 1.183 | 0.01044 | -0.068 | 113.297
8 | 1.216 | 0.01102 | -0.068 | 110.328
8.5 | 1.238 | 0.0116 | -0.069 | 106.756
9 | 1.252 | 0.01222 | -0.07 | 102.525
9.5 | 1.258 | 0.01295 | -0.071 | 97.14
10 | 1.254 | 0.0136 | -0.071 | 92.236
10.5 | 1.241 | 0.01458 | -0.072 | 85.119
11 | 1.22 | 0.0155 | -0.073 | 78.667
11.5 | 1.191 | 0.01626 | -0.074 | 73.213
12 | 1.154 | 0.01731 | -0.074 | 66.689
12.5 | 1.111 | 0.01896 | -0.075 | 58.563
13 | 1.063 | 0.02052 | -0.075 | 51.79
13.5 | 1.014 | 0.02134 | -0.076 | 47.525
14 | 0.957 | 0.02438 | -0.076 | 39.249
14.5 | 0.908 | 0.02489 | -0.077 | 36.471

## 98. Re 8M Mach 0.00 (2)
BIGFOIL.COM POLAR EXPORT
NACA67-610 a=0.2
NACA67-610 a=0.2 |  |  |  | Cl Max: | 1.6446 | at alpha= | 17.5 | deg
XFOIL ncrit=9 |  |  |  | L/D Max: | 153.087 | at alpha= | 3 | deg
Re: | 8000000 |  |  | Cd Min: | 0.07173 | at alpha= | 20 | deg
Mach: | 0 |  |  | Cl=0 at alpha= | -3.4213 | deg
|  |  |  | @ Cl=0.1, Cd= | 0.0050533
|  |  |  | @ Cl=0.4, Cd= | 0.0051421
|  |  |  | @ Cl=0.6, Cd= | 0.0040596
alpha (deg) | Cl | Cd | Cm | Cl/Cd
-13.5 | -1.0395 | 0.0207 | -0.0672 | -50.2174
-13 | -1.0051 | 0.01786 | -0.0652 | -56.2766
-12.5 | -0.9601 | 0.01655 | -0.0642 | -58.0121
-12 | -0.9142 | 0.01525 | -0.0633 | -59.9475
-11.5 | -0.8673 | 0.01396 | -0.0624 | -62.1275
-11 | -0.8162 | 0.0133 | -0.0621 | -61.3684
-10.5 | -0.766 | 0.0124 | -0.0617 | -61.7742
-10 | -0.7151 | 0.01152 | -0.0613 | -62.0747
-9.5 | -0.6662 | 0.01009 | -0.0605 | -66.0258
-9 | -0.6143 | 0.00914 | -0.0602 | -67.2101
-8.5 | -0.561 | 0.00847 | -0.0601 | -66.2338
-8 | -0.5065 | 0.00807 | -0.0602 | -62.7633
-7.5 | -0.4515 | 0.00777 | -0.0603 | -58.1081
-7 | -0.3958 | 0.00754 | -0.0606 | -52.4934
-6.5 | -0.3399 | 0.00733 | -0.0609 | -46.3711
-6 | -0.2853 | 0.00687 | -0.061 | -41.5284
-5.5 | -0.2314 | 0.00628 | -0.0608 | -36.8471
-5 | -0.1763 | 0.00591 | -0.0609 | -29.8308
-4.5 | -0.121 | 0.00565 | -0.0611 | -21.4159
-4 | -0.065 | 0.00546 | -0.0614 | -11.9048
-3.5 | -0.0087 | 0.00536 | -0.0618 | -1.6231
-3 | 0.0466 | 0.00517 | -0.062 | 9.0135
-2.5 | 0.1015 | 0.00505 | -0.062 | 20.099
-2 | 0.1562 | 0.00502 | -0.0621 | 31.1155
-1.5 | 0.2112 | 0.00505 | -0.0623 | 41.8218
-1 | 0.2662 | 0.00506 | -0.0625 | 52.6087
-0.5 | 0.3211 | 0.00508 | -0.0627 | 63.2087
0 | 0.3758 | 0.00512 | -0.0628 | 73.3984
0.5 | 0.4305 | 0.00517 | -0.063 | 83.2689
1 | 0.485 | 0.00524 | -0.0632 | 92.5573
1.5 | 0.5386 | 0.00525 | -0.0632 | 102.5905
2 | 0.5803 | 0.00398 | -0.0614 | 145.804
2.5 | 0.6323 | 0.00419 | -0.0611 | 150.9069
3 | 0.6843 | 0.00447 | -0.0609 | 153.0872
3.5 | 0.7325 | 0.00494 | -0.0599 | 148.2794
4 | 0.7839 | 0.00524 | -0.0596 | 149.5992
4.5 | 0.8337 | 0.00564 | -0.059 | 147.8191
5 | 0.8789 | 0.00626 | -0.0575 | 140.3994
5.5 | 0.9222 | 0.00697 | -0.0557 | 132.3099
6 | 0.9668 | 0.00757 | -0.0542 | 127.7147
6.5 | 1.0127 | 0.00804 | -0.0529 | 125.9577
7 | 1.0594 | 0.00845 | -0.0518 | 125.3728
7.5 | 1.1043 | 0.00885 | -0.0503 | 124.7797
8 | 1.1478 | 0.00928 | -0.0486 | 123.6853
8.5 | 1.1845 | 0.00968 | -0.0455 | 122.3657
9 | 1.2193 | 0.01017 | -0.0421 | 119.8918
9.5 | 1.2528 | 0.01071 | -0.0385 | 116.9748
10 | 1.2856 | 0.01125 | -0.035 | 114.2756
10.5 | 1.3393 | 0.012 | -0.0364 | 111.6083
12 | 1.4351 | 0.01448 | -0.0271 | 99.1091
12.5 | 1.4668 | 0.01536 | -0.0244 | 95.4948
13 | 1.4963 | 0.01639 | -0.0214 | 91.2935
13.5 | 1.5224 | 0.01765 | -0.0182 | 86.255
14 | 1.5459 | 0.0191 | -0.0149 | 80.9372
14.5 | 1.5694 | 0.02061 | -0.0118 | 76.1475
15 | 1.5871 | 0.02256 | -0.0083 | 70.3502
15.5 | 1.6059 | 0.0245 | -0.0053 | 65.5469
16 | 1.6212 | 0.02682 | -0.0023 | 60.4474
16.5 | 1.6277 | 0.02997 | 0.0011 | 54.311
17 | 1.6371 | 0.03315 | 0.0036 | 49.3846
17.5 | 1.6446 | 0.03671 | 0.0057 | 44.7998
18 | 1.6397 | 0.04181 | 0.0076 | 39.2179
18.5 | 1.639 | 0.04689 | 0.0085 | 34.9541
19 | 1.6256 | 0.05386 | 0.0086 | 30.182
19.5 | 1.5967 | 0.06348 | 0.0072 | 25.1528
20 | 1.5837 | 0.07173 | 0.0049 | 22.0786

## 99. Re 8M Mach 0.10 (1)
BIGFOIL.COM POLAR EXPORT
NACA67-610 a=0.2
NACA67-610 a=0.2 |  |  |  | Cl Max: | 1.255 | at alpha= | 9.5 | deg
JavaFoil+Calcfoil stall+Eppler ext transition |  |  |  | L/D Max: | 145.897 | at alpha= | 3 | deg
Re: | 8000000 |  |  | Cd Min: | 0.00451 | at alpha= | 1.5 | deg
Mach: | 0.1 |  |  | Cl=0 at alpha= | -3.1552 | deg
|  |  |  | @ Cl=0.1, Cd= | 0.0064141
|  |  |  | @ Cl=0.4, Cd= | 0.0063397
|  |  |  | @ Cl=0.6, Cd= | 0.004664
alpha (deg) | Cl | Cd | Cm | Cl/Cd
-15 | -0.274 | 0.1056 | -0.018 | -2.59
-14.5 | -0.287 | 0.09928 | -0.018 | -2.888
-14 | -0.3 | 0.09585 | -0.018 | -3.127
-13.5 | -0.313 | 0.09063 | -0.019 | -3.449
-13 | -0.325 | 0.0857 | -0.019 | -3.789
-12.5 | -0.336 | 0.08112 | -0.019 | -4.143
-12 | -0.346 | 0.07655 | -0.02 | -4.522
-11.5 | -0.354 | 0.0728 | -0.02 | -4.869
-11 | -0.361 | 0.06922 | -0.02 | -5.213
-10.5 | -0.365 | 0.06522 | -0.02 | -5.594
-10 | -0.366 | 0.06168 | -0.02 | -5.93
-9.5 | -0.363 | 0.0587 | -0.02 | -6.192
-9 | -0.358 | 0.0558 | -0.02 | -6.408
-8.5 | -0.348 | 0.05215 | -0.021 | -6.668
-8 | -0.334 | 0.04971 | -0.021 | -6.709
-7.5 | -0.315 | 0.04604 | -0.022 | -6.85
-7 | -0.293 | 0.04317 | -0.023 | -6.779
-6.5 | -0.266 | 0.0401 | -0.024 | -6.638
-6 | -0.235 | 0.03739 | -0.025 | -6.295
-5.5 | -0.248 | 0.00653 | -0.048 | -37.898
-5 | -0.2 | 0.00656 | -0.049 | -30.507
-4.5 | -0.149 | 0.00648 | -0.05 | -23.058
-4 | -0.096 | 0.00648 | -0.05 | -14.785
-3.5 | -0.04 | 0.00643 | -0.051 | -6.212
-3 | 0.018 | 0.00643 | -0.052 | 2.74
-2.5 | 0.076 | 0.00641 | -0.053 | 11.885
-2 | 0.135 | 0.00642 | -0.053 | 21.078
-1.5 | 0.195 | 0.00622 | -0.054 | 31.357
-1 | 0.255 | 0.00628 | -0.055 | 40.595
-0.5 | 0.315 | 0.00629 | -0.056 | 50.059
0 | 0.375 | 0.00631 | -0.056 | 59.395
0.5 | 0.434 | 0.00638 | -0.057 | 68.033
1 | 0.494 | 0.00646 | -0.058 | 76.409
1.5 | 0.553 | 0.00451 | -0.059 | 122.449
2 | 0.611 | 0.0047 | -0.059 | 130.158
2.5 | 0.67 | 0.00483 | -0.06 | 138.721
3 | 0.728 | 0.00499 | -0.061 | 145.897
3.5 | 0.786 | 0.00599 | -0.062 | 131.284
4 | 0.844 | 0.00611 | -0.063 | 138.06
4.5 | 0.9 | 0.00641 | -0.063 | 140.402
5 | 0.955 | 0.00659 | -0.064 | 144.993
5.5 | 1.008 | 0.00715 | -0.065 | 140.956
6 | 1.057 | 0.00895 | -0.066 | 118.09
6.5 | 1.104 | 0.00943 | -0.066 | 117.072
7 | 1.148 | 0.00999 | -0.067 | 114.904
7.5 | 1.187 | 0.01055 | -0.068 | 112.545
8 | 1.219 | 0.01112 | -0.069 | 109.627
8.5 | 1.24 | 0.01172 | -0.069 | 105.776
9 | 1.252 | 0.01234 | -0.07 | 101.458
9.5 | 1.255 | 0.01311 | -0.071 | 95.742
10 | 1.248 | 0.01381 | -0.072 | 90.393
10.5 | 1.231 | 0.01481 | -0.072 | 83.079
11 | 1.205 | 0.01557 | -0.073 | 77.386
11.5 | 1.17 | 0.01659 | -0.074 | 70.539
12 | 1.128 | 0.01771 | -0.075 | 63.68
12.5 | 1.08 | 0.01897 | -0.075 | 56.907
13 | 1.024 | 0.021 | -0.076 | 48.756
13.5 | 0.968 | 0.02216 | -0.076 | 43.698
14 | 0.91 | 0.02367 | -0.077 | 38.473
14.5 | 0.851 | 0.02596 | -0.077 | 32.759

## 100. Re 8M Mach 0.10 (2)
BIGFOIL.COM POLAR EXPORT
NACA67-610 a=0.2
NACA67-610 a=0.2 |  |  |  | Cl Max: | 1.6263 | at alpha= | 17.5 | deg
XFOIL ncrit=9 |  |  |  | L/D Max: | 151.381 | at alpha= | 2.5 | deg
Re: | 8000000 |  |  | Cd Min: | 0.0835 | at alpha= | 20 | deg
Mach: | 0.1 |  |  | Cl=0 at alpha= | -3.422 | deg
|  |  |  | @ Cl=0.1, Cd= | 0.0050656
|  |  |  | @ Cl=0.4, Cd= | 0.00515
|  |  |  | @ Cl=0.6, Cd= | 0.0040565
alpha (deg) | Cl | Cd | Cm | Cl/Cd
-11.5 | -0.8689 | 0.01594 | -0.0659 | -54.5107
-11 | -0.8191 | 0.01489 | -0.0651 | -55.0101
-10.5 | -0.7703 | 0.01356 | -0.0642 | -56.8068
-9.5 | -0.67 | 0.0111 | -0.0627 | -60.3604
-9 | -0.6193 | 0.00967 | -0.0619 | -64.0434
-8.5 | -0.5661 | 0.00877 | -0.0615 | -64.5496
-8 | -0.5112 | 0.00826 | -0.0614 | -61.8886
-7.5 | -0.4557 | 0.00789 | -0.0614 | -57.7567
-7 | -0.3993 | 0.00762 | -0.0616 | -52.4016
-6.5 | -0.3428 | 0.0074 | -0.0618 | -46.3243
-6 | -0.2868 | 0.00708 | -0.0619 | -40.5085
-5.5 | -0.2329 | 0.00637 | -0.0616 | -36.562
-5 | -0.1775 | 0.00596 | -0.0616 | -29.7819
-4.5 | -0.1218 | 0.00569 | -0.0617 | -21.406
-4 | -0.0654 | 0.00548 | -0.062 | -11.9343
-3.5 | -0.0087 | 0.00537 | -0.0623 | -1.6201
-3 | 0.0471 | 0.0052 | -0.0625 | 9.0577
-2.5 | 0.1022 | 0.00506 | -0.0625 | 20.1976
-2 | 0.1572 | 0.00503 | -0.0626 | 31.2525
-1.5 | 0.2126 | 0.00506 | -0.0627 | 42.0158
-1 | 0.2679 | 0.00507 | -0.0629 | 52.8402
-0.5 | 0.3231 | 0.00508 | -0.0631 | 63.6024
0 | 0.378 | 0.00513 | -0.0632 | 73.6842
0.5 | 0.433 | 0.00518 | -0.0634 | 83.5907
1 | 0.4878 | 0.00525 | -0.0635 | 92.9143
1.5 | 0.5416 | 0.00526 | -0.0635 | 102.9658
2 | 0.5834 | 0.00399 | -0.0617 | 146.2155
2.5 | 0.6358 | 0.0042 | -0.0614 | 151.381
3.5 | 0.7364 | 0.00495 | -0.0601 | 148.7677
4 | 0.7879 | 0.00525 | -0.0597 | 150.0762
4.5 | 0.838 | 0.00566 | -0.0591 | 148.0565
5 | 0.883 | 0.00629 | -0.0575 | 140.3816
5.5 | 0.9262 | 0.00702 | -0.0556 | 131.9373
6 | 0.971 | 0.0076 | -0.054 | 127.7632
6.5 | 1.0168 | 0.00808 | -0.0525 | 125.8416
7 | 1.0636 | 0.0085 | -0.0513 | 125.1294
7.5 | 1.1083 | 0.00891 | -0.0497 | 124.3883
8 | 1.1496 | 0.00933 | -0.0474 | 123.2154
8.5 | 1.1854 | 0.00975 | -0.0439 | 121.5795
9 | 1.2213 | 0.01026 | -0.0406 | 119.0351
9.5 | 1.2551 | 0.01082 | -0.037 | 115.9982
10 | 1.2883 | 0.01141 | -0.0335 | 112.9097
10.5 | 1.3416 | 0.01218 | -0.0347 | 110.1478
11 | 1.375 | 0.01296 | -0.0316 | 106.0957
11.5 | 1.4062 | 0.01388 | -0.0282 | 101.3112
12 | 1.4386 | 0.01476 | -0.0253 | 97.4661
12.5 | 1.47 | 0.01572 | -0.0224 | 93.5115
13 | 1.4992 | 0.01682 | -0.0193 | 89.132
13.5 | 1.5237 | 0.01823 | -0.0158 | 83.582
14 | 1.5461 | 0.01982 | -0.0122 | 78.0071
14.5 | 1.5684 | 0.02148 | -0.0089 | 73.0168
15 | 1.5844 | 0.02364 | -0.0052 | 67.022
15.5 | 1.6022 | 0.02578 | -0.0022 | 62.149
16 | 1.6146 | 0.02846 | 0.001 | 56.7323
16.5 | 1.6164 | 0.03221 | 0.0045 | 50.1832
17 | 1.6225 | 0.03592 | 0.0069 | 45.1698
17.5 | 1.6263 | 0.04017 | 0.0087 | 40.4854
18 | 1.6126 | 0.04659 | 0.0102 | 34.6126
18.5 | 1.6085 | 0.05256 | 0.0103 | 30.6031
19 | 1.5845 | 0.06147 | 0.0093 | 25.7768
19.5 | 1.5672 | 0.07029 | 0.007 | 22.2962
20 | 1.5257 | 0.0835 | 0.0022 | 18.2719

## 101. Re 8M Mach 0.25 (1)
BIGFOIL.COM POLAR EXPORT
NACA67-610 a=0.2
NACA67-610 a=0.2 |  |  |  | Cl Max: | 1.244 | at alpha= | 8.5 | deg
JavaFoil+Calcfoil stall+Eppler ext transition |  |  |  | L/D Max: | 144.267 | at alpha= | 5 | deg
Re: | 8000000 |  |  | Cd Min: | 0.00458 | at alpha= | 1.5 | deg
Mach: | 0.25 |  |  | Cl=0 at alpha= | -3.1525 | deg
|  |  |  | @ Cl=0.1, Cd= | 0.0065236
|  |  |  | @ Cl=0.4, Cd= | 0.0063749
|  |  |  | @ Cl=0.6, Cd= | 0.04331
alpha (deg) | Cl | Cd | Cm | Cl/Cd
-13 | -0.057 | 0.08845 | -0.02 | -0.641
-12.5 | -0.054 | 0.08303 | -0.02 | -0.649
-12 | -0.051 | 0.07777 | -0.02 | -0.656
-11.5 | -0.136 | 0.07351 | -0.021 | -1.846
-11 | -0.179 | 0.06971 | -0.021 | -2.563
-10.5 | -0.213 | 0.06579 | -0.021 | -3.239
-10 | -0.241 | 0.0631 | -0.021 | -3.825
-9.5 | -0.264 | 0.05913 | -0.021 | -4.458
-9 | -0.28 | 0.05568 | -0.021 | -5.021
-8.5 | -0.289 | 0.05406 | -0.021 | -5.34
-8 | -0.291 | 0.05067 | -0.021 | -5.739
-7.5 | -0.286 | 0.04735 | -0.022 | -6.038
-7 | -0.274 | 0.04456 | -0.022 | -6.138
-6.5 | -0.255 | 0.0417 | -0.023 | -6.105
-6 | -0.229 | 0.03901 | -0.024 | -5.88
-5.5 | -0.199 | 0.03607 | -0.026 | -5.507
-5 | -0.164 | 0.03212 | -0.03 | -5.101
-4.5 | -0.151 | 0.00656 | -0.051 | -23.046
-4 | -0.097 | 0.00653 | -0.052 | -14.923
-3.5 | -0.041 | 0.00656 | -0.052 | -6.218
-3 | 0.018 | 0.00653 | -0.053 | 2.761
-2.5 | 0.078 | 0.00652 | -0.054 | 11.977
-2 | 0.139 | 0.00653 | -0.055 | 21.26
-1.5 | 0.2 | 0.00634 | -0.055 | 31.592
-1 | 0.262 | 0.0063 | -0.056 | 41.547
-0.5 | 0.324 | 0.00634 | -0.057 | 51.069
0 | 0.385 | 0.00637 | -0.058 | 60.478
0.5 | 0.446 | 0.00639 | -0.059 | 69.843
1 | 0.507 | 0.00616 | -0.059 | 82.31
1.5 | 0.567 | 0.00458 | -0.06 | 124.023
2 | 0.628 | 0.00473 | -0.061 | 132.708
2.5 | 0.688 | 0.00492 | -0.062 | 139.738
3 | 0.748 | 0.00592 | -0.063 | 126.268
3.5 | 0.807 | 0.00602 | -0.063 | 133.999
4 | 0.866 | 0.00626 | -0.064 | 138.33
4.5 | 0.923 | 0.0065 | -0.065 | 142.14
5 | 0.98 | 0.00679 | -0.066 | 144.267
5.5 | 1.033 | 0.00755 | -0.067 | 136.91
6 | 1.083 | 0.0093 | -0.067 | 116.388
6.5 | 1.129 | 0.00982 | -0.068 | 114.928
7 | 1.171 | 0.01046 | -0.069 | 111.899
7.5 | 1.207 | 0.01107 | -0.07 | 109.055
8 | 1.233 | 0.01175 | -0.071 | 104.959
8.5 | 1.244 | 0.01243 | -0.071 | 100.106
9 | 1.242 | 0.01323 | -0.072 | 93.868
9.5 | 1.224 | 0.01414 | -0.073 | 86.612
10 | 1.191 | 0.01505 | -0.074 | 79.115
10.5 | 1.141 | 0.01608 | -0.074 | 70.925
11 | 1.074 | 0.01733 | -0.075 | 61.981
11.5 | 0.993 | 0.01865 | -0.076 | 53.233
12 | 0.898 | 0.02011 | -0.076 | 44.662
12.5 | 0.792 | 0.02205 | -0.077 | 35.927
13 | 0.676 | 0.02537 | -0.076 | 26.634
13.5 | 0.528 | 0.04331 | -0.071 | 12.187

## 102. Re 8M Mach 0.25 (2)
BIGFOIL.COM POLAR EXPORT
NACA67-610 a=0.2
NACA67-610 a=0.2 |  |  |  | Cl Max: | 1.5488 | at alpha= | 15.5 | deg
XFOIL ncrit=9 |  |  |  | L/D Max: | 155.947 | at alpha= | 3 | deg
Re: | 8000000 |  |  | Cd Min: | 0.14352 | at alpha= | 20 | deg
Mach: | 0.25 |  |  | Cl=0 at alpha= | -3.4259 | deg
|  |  |  | @ Cl=0.1, Cd= | 0.0051442
|  |  |  | @ Cl=0.4, Cd= | 0.0051803
|  |  |  | @ Cl=0.6, Cd= | 0.0040704
alpha (deg) | Cl | Cd | Cm | Cl/Cd
-13 | -0.2999 | 0.1326 | -0.0534 | -2.2617
-12.5 | -0.2926 | 0.12377 | -0.0572 | -2.3641
-12 | -0.2951 | 0.11244 | -0.0614 | -2.6245
-11 | -0.2719 | 0.09922 | -0.0679 | -2.7404
-10.5 | -0.2652 | 0.09203 | -0.0711 | -2.8817
-10 | -0.2512 | 0.08673 | -0.0738 | -2.8963
-9.5 | -0.2521 | 0.07932 | -0.0768 | -3.1783
-9 | -0.277 | 0.06993 | -0.0815 | -3.9611
-8.5 | -0.3039 | 0.06363 | -0.0809 | -4.776
-8 | -0.5253 | 0.01244 | -0.0702 | -42.2267
-7.5 | -0.4749 | 0.00994 | -0.0685 | -47.7767
-7 | -0.4174 | 0.00886 | -0.0676 | -47.1106
-6.5 | -0.3586 | 0.00813 | -0.067 | -44.1082
-6 | -0.2997 | 0.0076 | -0.0665 | -39.4342
-5.5 | -0.24 | 0.00727 | -0.0663 | -33.0124
-5 | -0.1837 | 0.00633 | -0.0656 | -29.0205
-4.5 | -0.1258 | 0.00593 | -0.0653 | -21.2142
-4 | -0.0672 | 0.00562 | -0.0652 | -11.9573
-3.5 | -0.0087 | 0.00543 | -0.0652 | -1.6022
-3 | 0.05 | 0.00533 | -0.0653 | 9.3809
-2.5 | 0.1065 | 0.00512 | -0.0651 | 20.8008
-2 | 0.1632 | 0.00508 | -0.065 | 32.126
-1.5 | 0.2202 | 0.00508 | -0.065 | 43.3465
-1 | 0.2771 | 0.00512 | -0.0651 | 54.1211
-0.5 | 0.3338 | 0.00512 | -0.0651 | 65.1953
0 | 0.3903 | 0.00517 | -0.0652 | 75.4932
0.5 | 0.4467 | 0.00523 | -0.0653 | 85.4111
1 | 0.5032 | 0.00529 | -0.0654 | 95.1229
1.5 | 0.5586 | 0.00533 | -0.0653 | 104.803
2 | 0.601 | 0.00404 | -0.0633 | 148.7624
2.5 | 0.6548 | 0.00425 | -0.0629 | 154.0706
3 | 0.708 | 0.00454 | -0.0624 | 155.9471
3.5 | 0.7577 | 0.00499 | -0.0612 | 151.8437
4 | 0.8097 | 0.00533 | -0.0605 | 151.9137
4.5 | 0.8606 | 0.00576 | -0.0595 | 149.4097
5 | 0.9053 | 0.00643 | -0.0573 | 140.7932
5.5 | 0.9474 | 0.0072 | -0.0547 | 131.5833
6 | 0.9917 | 0.00782 | -0.0524 | 126.8159
6.5 | 1.0374 | 0.0083 | -0.0503 | 124.988
7 | 1.0809 | 0.00871 | -0.0477 | 124.0987
7.5 | 1.1184 | 0.00916 | -0.0438 | 122.0961
8 | 1.1569 | 0.00969 | -0.0403 | 119.3911
8.5 | 1.1949 | 0.01024 | -0.0367 | 116.6895
9 | 1.2319 | 0.01083 | -0.033 | 113.7488
9.5 | 1.2669 | 0.01148 | -0.029 | 110.3571
10 | 1.3229 | 0.01239 | -0.0298 | 106.7716
11.5 | 1.4226 | 0.01549 | -0.0186 | 91.8399
12 | 1.4521 | 0.0168 | -0.0146 | 86.4345
12.5 | 1.4775 | 0.01839 | -0.0103 | 80.3426
13 | 1.502 | 0.02014 | -0.0062 | 74.578
13.5 | 1.5203 | 0.02234 | -0.0017 | 68.0528
14 | 1.5348 | 0.02494 | 0.0027 | 61.5397
14.5 | 1.5447 | 0.02809 | 0.007 | 54.9911
15 | 1.5474 | 0.03208 | 0.011 | 48.2357
15.5 | 1.5488 | 0.03655 | 0.0141 | 42.3748
16 | 1.5418 | 0.0423 | 0.0164 | 36.4492
16.5 | 1.5174 | 0.05044 | 0.0175 | 30.0833
17 | 1.5006 | 0.05864 | 0.0169 | 25.59
17.5 | 1.4772 | 0.06847 | 0.0145 | 21.5744
18 | 1.4382 | 0.08139 | 0.0096 | 17.6705
18.5 | 1.4096 | 0.09386 | 0.0038 | 15.0181
19 | 1.3671 | 0.10952 | -0.0047 | 12.4827
19.5 | 1.3158 | 0.12775 | -0.0154 | 10.2998
20 | 1.2822 | 0.14352 | -0.0251 | 8.9339

## 103. Re 8M Mach 0.50 (1)
BIGFOIL.COM POLAR EXPORT
NACA67-610 a=0.2
NACA67-610 a=0.2 |  |  |  | Cl Max: | 1.293 | at alpha= | 20 | deg
JavaFoil+Calcfoil stall+Eppler ext transition |  |  |  | L/D Max: | 139.3 | at alpha= | 4.5 | deg
Re: | 8000000 |  |  | Cd Min: | 0.0056 | at alpha= | 1.5 | deg
Mach: | 0.5 |  |  | Cl=0 at alpha= | -3.1793 | deg
|  |  |  | @ Cl=0.1, Cd= | 0.0065937
|  |  |  | @ Cl=0.4, Cd= | 0.0057765
|  |  |  | @ Cl=0.6, Cd= | 0.0061922
alpha (deg) | Cl | Cd | Cm | Cl/Cd
-20 | -0.912 | 0.15424 | -0.021 | -5.912
-19.5 | -0.886 | 0.14506 | -0.021 | -6.106
-19 | -0.859 | 0.14254 | -0.021 | -6.028
-18.5 | -0.833 | 0.13837 | -0.022 | -6.019
-18 | -0.806 | 0.13268 | -0.022 | -6.073
-17.5 | -0.778 | 0.12688 | -0.022 | -6.135
-17 | -0.752 | 0.11757 | -0.022 | -6.397
-16.5 | -0.726 | 0.11027 | -0.022 | -6.581
-16 | -0.699 | 0.10515 | -0.023 | -6.647
-15.5 | -0.672 | 0.09998 | -0.023 | -6.726
-15 | -0.646 | 0.09394 | -0.024 | -6.873
-14.5 | -0.617 | 0.10189 | -0.023 | -6.053
-14 | -0.59 | 0.09568 | -0.023 | -6.164
-13.5 | -0.563 | 0.08837 | -0.023 | -6.371
-13 | -0.536 | 0.08187 | -0.024 | -6.551
-12.5 | -0.51 | 0.07594 | -0.025 | -6.714
-12 | -0.483 | 0.07072 | -0.025 | -6.831
-11.5 | -0.454 | 0.09032 | -0.023 | -5.023
-11 | -0.43 | 0.06136 | -0.027 | -7.011
-10.5 | -0.399 | 0.07143 | -0.024 | -5.59
-10 | -0.372 | 0.06423 | -0.024 | -5.797
-9.5 | -0.345 | 0.05847 | -0.025 | -5.907
-9 | -0.319 | 0.05412 | -0.026 | -5.886
-8.5 | -0.292 | 0.05034 | -0.027 | -5.795
-8 | -0.265 | 0.04716 | -0.027 | -5.61
-7.5 | -0.236 | 0.04955 | -0.025 | -4.77
-7 | -0.209 | 0.04763 | -0.024 | -4.386
-6.5 | -0.182 | 0.04418 | -0.025 | -4.116
-6 | -0.155 | 0.04052 | -0.027 | -3.822
-5.5 | -0.128 | 0.03725 | -0.029 | -3.435
-5 | -0.101 | 0.03468 | -0.03 | -2.909
-4.5 | -0.073 | 0.03585 | -0.027 | -2.042
-4 | -0.076 | 0.03383 | -0.027 | -2.239
-3.5 | -0.034 | 0.03174 | -0.029 | -1.086
-3 | 0.019 | 0.0066 | -0.059 | 2.953
-2.5 | 0.086 | 0.0066 | -0.06 | 12.975
-2 | 0.153 | 0.00657 | -0.061 | 23.368
-1.5 | 0.222 | 0.006 | -0.062 | 37.045
-1 | 0.292 | 0.00601 | -0.063 | 48.524
-0.5 | 0.361 | 0.00596 | -0.064 | 60.585
0 | 0.429 | 0.00564 | -0.065 | 76.162
0.5 | 0.497 | 0.00669 | -0.065 | 74.393
1 | 0.565 | 0.00684 | -0.066 | 82.528
1.5 | 0.632 | 0.0056 | -0.067 | 112.812
2 | 0.699 | 0.00585 | -0.068 | 119.344
2.5 | 0.765 | 0.00615 | -0.069 | 124.347
3 | 0.831 | 0.00646 | -0.07 | 128.749
3.5 | 0.897 | 0.00672 | -0.071 | 133.571
4 | 0.962 | 0.00699 | -0.072 | 137.643
4.5 | 1.025 | 0.00735 | -0.072 | 139.3
5 | 1.084 | 0.00779 | -0.073 | 139.273
5.5 | 1.138 | 0.01042 | -0.074 | 109.166
6 | 1.185 | 0.01113 | -0.075 | 106.47
6.5 | 1.219 | 0.01204 | -0.076 | 101.245
7 | 1.232 | 0.01308 | -0.077 | 94.161
7.5 | 1.204 | 0.01424 | -0.077 | 84.547
8 | 0.979 | 0.01593 | -0.078 | 61.429
8.5 | 0.757 | 0.01735 | -0.079 | 43.614
9 | 0.788 | 0.01741 | -0.08 | 45.272
9.5 | 0.817 | 0.01932 | -0.081 | 42.311
10 | 0.701 | 0.06978 | -0.04 | 10.049
10.5 | 0.876 | 0.02145 | -0.082 | 40.855
11 | 0.819 | 0.04656 | -0.071 | 17.595
11.5 | 0.78 | 0.08325 | -0.044 | 9.373
12 | 0.961 | 0.02567 | -0.084 | 37.442
12.5 | 0.943 | 0.03978 | -0.079 | 23.707
13 | 0.865 | 0.09136 | -0.053 | 9.473
13.5 | 1.038 | 0.03176 | -0.086 | 32.692
14 | 0.922 | 0.09408 | -0.057 | 9.797
14.5 | 0.959 | 0.09572 | -0.063 | 10.017
15 | 0.978 | 0.10664 | -0.061 | 9.169
15.5 | 0.991 | 0.11288 | -0.055 | 8.777
16 | 1.061 | 0.09373 | -0.072 | 11.317
16.5 | 1.104 | 0.08953 | -0.077 | 12.327
17 | 1.07 | 0.12256 | -0.059 | 8.728
17.5 | 1.162 | 0.08988 | -0.079 | 12.929
18 | 1.197 | 0.09009 | -0.081 | 13.288
18.5 | 1.18 | 0.12525 | -0.074 | 9.421
19 | 1.188 | 0.1333 | -0.069 | 8.912
19.5 | 1.263 | 0.10664 | -0.082 | 11.842
20 | 1.293 | 0.10925 | -0.083 | 11.839

## 104. Re 8M Mach 0.50 (2)
BIGFOIL.COM POLAR EXPORT
NACA67-610 a=0.2
NACA67-610 a=0.2 |  |  |  | Cl Max: | 1.3413 | at alpha= | 9.5 | deg
XFOIL ncrit=9 |  |  |  | L/D Max: | 163.471 | at alpha= | 3 | deg
Re: | 8000000 |  |  | Cd Min: | 0.23874 | at alpha= | -19.5 | deg
Mach: | 0.5 |  |  | Cl=0 at alpha= | -3.5846 | deg
|  |  |  | @ Cl=0.1, Cd= | 0.0059484
|  |  |  | @ Cl=0.4, Cd= | 0.0053647
|  |  |  | @ Cl=0.6, Cd= | 0.005621
alpha (deg) | Cl | Cd | Cm | Cl/Cd
-19.5 | -0.5611 | 0.23874 | 0.0002 | -2.3503
-19 | -0.5393 | 0.23114 | -0.0045 | -2.3332
-18.5 | -0.5172 | 0.22364 | -0.0092 | -2.3126
-18 | -0.4953 | 0.21594 | -0.0138 | -2.2937
-17.5 | -0.4736 | 0.20814 | -0.0184 | -2.2754
-15.5 | -0.3891 | 0.17661 | -0.0366 | -2.2032
-15 | -0.3679 | 0.16911 | -0.041 | -2.1755
-14.5 | -0.346 | 0.16214 | -0.0453 | -2.134
-14 | -0.3231 | 0.15501 | -0.0495 | -2.0844
-13.5 | -0.3049 | 0.14718 | -0.0538 | -2.0716
-13 | -0.2828 | 0.1403 | -0.0578 | -2.0157
-12.5 | -0.2662 | 0.13241 | -0.062 | -2.0104
-12 | -0.2484 | 0.12494 | -0.0661 | -1.9882
-11.5 | -0.2311 | 0.1177 | -0.07 | -1.9635
-11 | -0.2167 | 0.10992 | -0.0739 | -1.9714
-10.5 | -0.2024 | 0.10261 | -0.0775 | -1.9725
-10 | -0.1911 | 0.09499 | -0.0811 | -2.0118
-9.5 | -0.1776 | 0.08831 | -0.0846 | -2.0111
-9 | -0.1583 | 0.08311 | -0.0874 | -1.9047
-8.5 | -0.1515 | 0.0762 | -0.0904 | -1.9882
-8 | -0.1394 | 0.07055 | -0.0931 | -1.9759
-7.5 | -0.1422 | 0.06397 | -0.0966 | -2.2229
-7 | -0.1614 | 0.05804 | -0.0962 | -2.7808
-6.5 | -0.1599 | 0.05108 | -0.0973 | -3.1304
-6 | -0.1431 | 0.04503 | -0.0974 | -3.1779
-5.5 | -0.1182 | 0.03905 | -0.0968 | -3.0269
-5 | -0.0869 | 0.0332 | -0.0952 | -2.6175
-4.5 | -0.0549 | 0.02645 | -0.092 | -2.0756
-4 | -0.0226 | 0.01899 | -0.0872 | -1.1901
-3.5 | 0.0046 | 0.00897 | -0.0812 | 0.51282
-3 | 0.0645 | 0.00623 | -0.0792 | 10.3531
-2.5 | 0.1288 | 0.00572 | -0.0778 | 22.5175
-2 | 0.191 | 0.00539 | -0.0763 | 35.436
-1.5 | 0.2549 | 0.00531 | -0.0754 | 48.0038
-1 | 0.3183 | 0.00532 | -0.0748 | 59.8308
-0.5 | 0.3815 | 0.00535 | -0.0742 | 71.3084
0 | 0.4444 | 0.0054 | -0.0738 | 82.2963
0.5 | 0.5068 | 0.00546 | -0.0734 | 92.8205
1 | 0.5688 | 0.00557 | -0.073 | 102.1185
1.5 | 0.63 | 0.00567 | -0.0724 | 111.1111
2 | 0.688 | 0.00559 | -0.0712 | 123.0769
2.5 | 0.7339 | 0.00453 | -0.068 | 162.0088
3 | 0.7912 | 0.00484 | -0.0664 | 163.4711
3.5 | 0.8441 | 0.00524 | -0.0638 | 161.0878
4 | 0.8935 | 0.00574 | -0.0604 | 155.662
4.5 | 0.9419 | 0.00613 | -0.0566 | 153.6542
5 | 0.9692 | 0.00696 | -0.0488 | 139.2529
5.5 | 0.9985 | 0.00798 | -0.0416 | 125.1253
6 | 1.0309 | 0.00902 | -0.035 | 114.2905
6.5 | 1.0769 | 0.00972 | -0.0307 | 110.7922
7 | 1.1237 | 0.01043 | -0.0264 | 107.7373
7.5 | 1.1682 | 0.01125 | -0.0215 | 103.84
8 | 1.2107 | 0.0122 | -0.0162 | 99.2377
8.5 | 1.2521 | 0.0133 | -0.0106 | 94.1429
9 | 1.3226 | 0.01507 | -0.0109 | 87.7638
9.5 | 1.3413 | 0.01783 | -0.0028 | 75.2271
10 | 1.3301 | 0.02222 | 0.0072 | 59.8605
10.5 | 1.3045 | 0.02806 | 0.0163 | 46.4897
11 | 1.2741 | 0.0351 | 0.0233 | 36.2991
11.5 | 1.2379 | 0.04376 | 0.0271 | 28.2884
12 | 1.2014 | 0.05383 | 0.0274 | 22.3184
12.5 | 1.1641 | 0.06538 | 0.0244 | 17.8051
13 | 1.129 | 0.07815 | 0.0187 | 14.4466
13.5 | 1.0946 | 0.09223 | 0.0109 | 11.8682
14 | 1.062 | 0.10743 | 0.0016 | 9.8855
14.5 | 1.0394 | 0.12201 | -0.0076 | 8.519

## 105. Re 10M Mach 0.00 (1)
BIGFOIL.COM POLAR EXPORT
NACA67-610 a=0.2
NACA67-610 a=0.2 |  |  |  | Cl Max: | 1.259 | at alpha= | 9.5 | deg
JavaFoil+Calcfoil stall+Eppler ext transition |  |  |  | L/D Max: | 178.658 | at alpha= | 4 | deg
Re: | 10000000 |  |  | Cd Min: | 0.00459 | at alpha= | 2 | deg
Mach: | 0 |  |  | Cl=0 at alpha= | -3.1552 | deg
|  |  |  | @ Cl=0.1, Cd= | 0.0064081
|  |  |  | @ Cl=0.4, Cd= | 0.0062566
|  |  |  | @ Cl=0.6, Cd= | 0.0046297
alpha (deg) | Cl | Cd | Cm | Cl/Cd
-15.5 | -0.301 | 0.10875 | -0.018 | -2.763
-15 | -0.312 | 0.10379 | -0.018 | -3.01
-14.5 | -0.324 | 0.09791 | -0.018 | -3.307
-14 | -0.335 | 0.09375 | -0.019 | -3.57
-13.5 | -0.345 | 0.08879 | -0.019 | -3.888
-13 | -0.355 | 0.08465 | -0.019 | -4.192
-12.5 | -0.364 | 0.08046 | -0.019 | -4.519
-12 | -0.371 | 0.07597 | -0.02 | -4.883
-11.5 | -0.377 | 0.07187 | -0.02 | -5.239
-11 | -0.38 | 0.06806 | -0.02 | -5.586
-10.5 | -0.381 | 0.06523 | -0.02 | -5.845
-10 | -0.38 | 0.06111 | -0.02 | -6.212
-9.5 | -0.375 | 0.05798 | -0.02 | -6.463
-9 | -0.367 | 0.05529 | -0.021 | -6.63
-8.5 | -0.354 | 0.05215 | -0.021 | -6.797
-8 | -0.339 | 0.04894 | -0.021 | -6.921
-7.5 | -0.319 | 0.04563 | -0.022 | -6.99
-7 | -0.295 | 0.04262 | -0.023 | -6.923
-6.5 | -0.268 | 0.03942 | -0.025 | -6.791
-6 | -0.237 | 0.03588 | -0.027 | -6.606
-5.5 | -0.248 | 0.00656 | -0.048 | -37.728
-5 | -0.2 | 0.00648 | -0.049 | -30.868
-4.5 | -0.149 | 0.00652 | -0.049 | -22.885
-4 | -0.096 | 0.00643 | -0.05 | -14.851
-3.5 | -0.04 | 0.00639 | -0.051 | -6.226
-3 | 0.018 | 0.00637 | -0.052 | 2.751
-2.5 | 0.076 | 0.0064 | -0.052 | 11.841
-2 | 0.135 | 0.00642 | -0.053 | 20.995
-1.5 | 0.194 | 0.00618 | -0.054 | 31.388
-1 | 0.254 | 0.00618 | -0.054 | 41.082
-0.5 | 0.314 | 0.0062 | -0.055 | 50.578
0 | 0.373 | 0.00622 | -0.056 | 59.941
0.5 | 0.432 | 0.0063 | -0.057 | 68.571
1 | 0.491 | 0.00637 | -0.058 | 77.151
1.5 | 0.55 | 0.00485 | -0.058 | 113.455
2 | 0.609 | 0.00459 | -0.059 | 132.493
2.5 | 0.667 | 0.00475 | -0.06 | 140.238
3 | 0.725 | 0.00489 | -0.061 | 148.326
3.5 | 0.783 | 0.00502 | -0.061 | 156.109
4 | 0.84 | 0.0047 | -0.062 | 178.658
4.5 | 0.896 | 0.00626 | -0.063 | 143.07
5 | 0.951 | 0.00657 | -0.064 | 144.71
5.5 | 1.004 | 0.00743 | -0.065 | 135.208
6 | 1.054 | 0.00859 | -0.065 | 122.65
6.5 | 1.101 | 0.00902 | -0.066 | 122.072
7 | 1.144 | 0.00954 | -0.067 | 119.965
7.5 | 1.184 | 0.01004 | -0.068 | 117.937
8 | 1.217 | 0.0106 | -0.068 | 114.748
8.5 | 1.239 | 0.01116 | -0.069 | 111.085
9 | 1.253 | 0.01175 | -0.07 | 106.719
9.5 | 1.259 | 0.01244 | -0.071 | 101.153
10 | 1.255 | 0.01306 | -0.072 | 96.098
10.5 | 1.242 | 0.014 | -0.072 | 88.719
11 | 1.221 | 0.01487 | -0.073 | 82.088
11.5 | 1.192 | 0.01559 | -0.074 | 76.445
12 | 1.156 | 0.01659 | -0.074 | 69.666
12.5 | 1.112 | 0.01817 | -0.075 | 61.223
13 | 1.065 | 0.01955 | -0.076 | 54.464
13.5 | 1.016 | 0.02034 | -0.076 | 49.959
14 | 0.96 | 0.0231 | -0.076 | 41.533
14.5 | 0.91 | 0.02364 | -0.077 | 38.496

## 106. Re 10M Mach 0.00 (2)
BIGFOIL.COM POLAR EXPORT
NACA67-610 a=0.2
NACA67-610 a=0.2 |  |  |  | Cl Max: | 1.6636 | at alpha= | 19.5 | deg
XFOIL ncrit=9 |  |  |  | L/D Max: | 153.087 | at alpha= | 3 | deg
Re: | 10000000 |  |  | Cd Min: | 0.06743 | at alpha= | 20 | deg
Mach: | 0 |  |  | Cl=0 at alpha= | -3.3983 | deg
|  |  |  | @ Cl=0.1, Cd= | 0.005019
|  |  |  | @ Cl=0.4, Cd= | 0.0050734
|  |  |  | @ Cl=0.6, Cd= | 0.0048841
alpha (deg) | Cl | Cd | Cm | Cl/Cd
-14 | -1.0949 | 0.02024 | -0.0671 | -54.0958
-13.5 | -1.0629 | 0.01725 | -0.0647 | -61.6174
-13 | -1.0221 | 0.01537 | -0.0632 | -66.4997
-12.5 | -0.9752 | 0.01426 | -0.0623 | -68.3871
-12 | -0.9268 | 0.01326 | -0.0616 | -69.8944
-11.5 | -0.8775 | 0.01231 | -0.061 | -71.2835
-11 | -0.826 | 0.01167 | -0.0607 | -70.7798
-10.5 | -0.7746 | 0.01095 | -0.0604 | -70.7397
-9 | -0.6169 | 0.00887 | -0.0598 | -69.549
-8.5 | -0.5645 | 0.00801 | -0.0595 | -70.4744
-8 | -0.5102 | 0.00754 | -0.0595 | -67.6658
-7.5 | -0.455 | 0.00721 | -0.0597 | -63.1068
-7 | -0.3993 | 0.00698 | -0.0599 | -57.2063
-6.5 | -0.3436 | 0.00677 | -0.0602 | -50.7533
-5.5 | -0.2327 | 0.00613 | -0.0606 | -37.9608
-5 | -0.1783 | 0.00569 | -0.0605 | -31.3357
-4.5 | -0.1231 | 0.00538 | -0.0607 | -22.881
-4 | -0.0673 | 0.00521 | -0.0609 | -12.9175
-3.5 | -0.0112 | 0.00513 | -0.0613 | -2.1832
-2.5 | 0.0989 | 0.00502 | -0.0616 | 19.7012
-2 | 0.1539 | 0.00497 | -0.0617 | 30.9658
-1.5 | 0.2089 | 0.00499 | -0.0619 | 41.8637
-1 | 0.2644 | 0.00501 | -0.0622 | 52.7745
-0.5 | 0.3194 | 0.00502 | -0.0624 | 63.6255
0 | 0.3743 | 0.00505 | -0.0626 | 74.1188
0.5 | 0.4292 | 0.0051 | -0.0628 | 84.1569
1 | 0.4839 | 0.00517 | -0.063 | 93.5977
1.5 | 0.5379 | 0.00522 | -0.0631 | 103.046
2 | 0.5894 | 0.00511 | -0.0628 | 115.3425
2.5 | 0.6321 | 0.0042 | -0.0612 | 150.5
3 | 0.6843 | 0.00447 | -0.0609 | 153.0872
3.5 | 0.733 | 0.00493 | -0.0601 | 148.6815
4 | 0.7852 | 0.00517 | -0.0599 | 151.8762
4.5 | 0.8342 | 0.00562 | -0.0591 | 148.4342
5 | 0.8795 | 0.00628 | -0.0577 | 140.0478
5.5 | 0.925 | 0.00687 | -0.0563 | 134.6434
6 | 0.9713 | 0.00739 | -0.0551 | 131.4344
6.5 | 1.0193 | 0.00778 | -0.0542 | 131.0154
7 | 1.0666 | 0.00815 | -0.0532 | 130.8712
7.5 | 1.1129 | 0.00855 | -0.052 | 130.1637
8 | 1.1572 | 0.00898 | -0.0505 | 128.8641
8.5 | 1.1979 | 0.00941 | -0.0482 | 127.3007
9 | 1.2329 | 0.00982 | -0.0448 | 125.5499
9.5 | 1.2676 | 0.01034 | -0.0414 | 122.5919
10 | 1.3002 | 0.01091 | -0.0378 | 119.1751
10.5 | 1.3328 | 0.01146 | -0.0343 | 116.3002
11 | 1.3828 | 0.01225 | -0.035 | 112.8816
11.5 | 1.4161 | 0.01299 | -0.0321 | 109.0146
12 | 1.4494 | 0.01375 | -0.0293 | 105.4109
12.5 | 1.4815 | 0.0146 | -0.0265 | 101.4726
13 | 1.5119 | 0.01555 | -0.0237 | 97.2283
13.5 | 1.5348 | 0.01694 | -0.0198 | 90.6021
14 | 1.5584 | 0.01834 | -0.0164 | 84.9727
14.5 | 1.5821 | 0.0198 | -0.0132 | 79.904
15 | 1.5989 | 0.02174 | -0.0094 | 73.5465
15.5 | 1.6183 | 0.0236 | -0.0064 | 68.572
16 | 1.6326 | 0.02593 | -0.0031 | 62.9618
16.5 | 1.638 | 0.02907 | 0.0005 | 56.3467
17 | 1.6454 | 0.03234 | 0.0033 | 50.8782
17.5 | 1.6561 | 0.03554 | 0.0053 | 46.5982
18 | 1.6608 | 0.03957 | 0.007 | 41.9712
18.5 | 1.6567 | 0.04482 | 0.0083 | 36.9634
19 | 1.6529 | 0.05048 | 0.0087 | 32.7437
19.5 | 1.6636 | 0.05477 | 0.0083 | 30.3743
20 | 1.6128 | 0.06743 | 0.0062 | 23.9181

## 107. Re 10M Mach 0.10 (1)
BIGFOIL.COM POLAR EXPORT
NACA67-610 a=0.2
NACA67-610 a=0.2 |  |  |  | Cl Max: | 1.256 | at alpha= | 9.5 | deg
JavaFoil+Calcfoil stall+Eppler ext transition |  |  |  | L/D Max: | 155.814 | at alpha= | 3.5 | deg
Re: | 10000000 |  |  | Cd Min: | 0.00463 | at alpha= | 2 | deg
Mach: | 0.1 |  |  | Cl=0 at alpha= | -3.1552 | deg
|  |  |  | @ Cl=0.1, Cd= | 0.0064063
|  |  |  | @ Cl=0.4, Cd= | 0.0062639
|  |  |  | @ Cl=0.6, Cd= | 0.0046679
alpha (deg) | Cl | Cd | Cm | Cl/Cd
-15 | -0.274 | 0.1047 | -0.018 | -2.613
-14.5 | -0.287 | 0.09814 | -0.019 | -2.922
-14 | -0.3 | 0.0945 | -0.019 | -3.173
-13.5 | -0.313 | 0.08926 | -0.019 | -3.503
-13 | -0.325 | 0.08435 | -0.019 | -3.851
-12.5 | -0.336 | 0.08024 | -0.019 | -4.188
-12 | -0.346 | 0.07633 | -0.02 | -4.535
-11.5 | -0.355 | 0.07233 | -0.02 | -4.902
-11 | -0.361 | 0.06817 | -0.02 | -5.296
-10.5 | -0.365 | 0.06456 | -0.02 | -5.653
-10 | -0.366 | 0.06128 | -0.02 | -5.972
-9.5 | -0.364 | 0.05831 | -0.021 | -6.237
-9 | -0.358 | 0.05528 | -0.021 | -6.471
-8.5 | -0.348 | 0.05225 | -0.021 | -6.659
-8 | -0.334 | 0.04924 | -0.021 | -6.777
-7.5 | -0.316 | 0.04594 | -0.022 | -6.868
-7 | -0.293 | 0.0429 | -0.023 | -6.826
-6.5 | -0.266 | 0.03966 | -0.025 | -6.719
-6 | -0.236 | 0.03666 | -0.027 | -6.436
-5.5 | -0.248 | 0.00653 | -0.048 | -37.885
-5 | -0.2 | 0.00649 | -0.049 | -30.877
-4.5 | -0.149 | 0.00648 | -0.05 | -23.086
-4 | -0.096 | 0.00647 | -0.05 | -14.805
-3.5 | -0.04 | 0.0064 | -0.051 | -6.239
-3 | 0.018 | 0.00639 | -0.052 | 2.758
-2.5 | 0.076 | 0.00639 | -0.053 | 11.93
-2 | 0.135 | 0.00643 | -0.053 | 21.058
-1.5 | 0.195 | 0.00616 | -0.054 | 31.66
-1 | 0.255 | 0.00615 | -0.055 | 41.447
-0.5 | 0.315 | 0.00618 | -0.056 | 51.004
0 | 0.375 | 0.00623 | -0.056 | 60.178
0.5 | 0.434 | 0.00631 | -0.057 | 68.844
1 | 0.494 | 0.00643 | -0.058 | 76.782
1.5 | 0.553 | 0.00483 | -0.059 | 114.305
2 | 0.611 | 0.00463 | -0.059 | 132.044
2.5 | 0.67 | 0.00475 | -0.06 | 141.074
3 | 0.729 | 0.00487 | -0.061 | 149.463
3.5 | 0.787 | 0.00505 | -0.062 | 155.814
4 | 0.844 | 0.00605 | -0.063 | 139.576
4.5 | 0.9 | 0.00631 | -0.063 | 142.815
5 | 0.956 | 0.00661 | -0.064 | 144.49
5.5 | 1.008 | 0.00749 | -0.065 | 134.609
6 | 1.058 | 0.00865 | -0.066 | 122.32
6.5 | 1.105 | 0.0091 | -0.066 | 121.382
7 | 1.148 | 0.00961 | -0.067 | 119.47
7.5 | 1.188 | 0.01014 | -0.068 | 117.115
8 | 1.22 | 0.01069 | -0.069 | 114.068
8.5 | 1.241 | 0.01126 | -0.07 | 110.192
9 | 1.253 | 0.01187 | -0.07 | 105.612
9.5 | 1.256 | 0.0126 | -0.071 | 99.708
10 | 1.249 | 0.01326 | -0.072 | 94.171
10.5 | 1.232 | 0.01423 | -0.073 | 86.597
11 | 1.206 | 0.01494 | -0.073 | 80.768
11.5 | 1.172 | 0.01591 | -0.074 | 73.636
12 | 1.13 | 0.01698 | -0.075 | 66.529
12.5 | 1.081 | 0.01815 | -0.075 | 59.572
13 | 1.025 | 0.02022 | -0.076 | 50.701
13.5 | 0.971 | 0.02106 | -0.076 | 46.089
14 | 0.913 | 0.02244 | -0.077 | 40.688
14.5 | 0.853 | 0.02464 | -0.077 | 34.613

## 108. Re 10M Mach 0.10 (2)
BIGFOIL.COM POLAR EXPORT
NACA67-610 a=0.2
NACA67-610 a=0.2 |  |  |  | Cl Max: | 1.6459 | at alpha= | 18 | deg
XFOIL ncrit=9 |  |  |  | L/D Max: | 153.571 | at alpha= | 3 | deg
Re: | 10000000 |  |  | Cd Min: | 0.07534 | at alpha= | 20 | deg
Mach: | 0.1 |  |  | Cl=0 at alpha= | -3.399 | deg
|  |  |  | @ Cl=0.1, Cd= | 0.0050297
|  |  |  | @ Cl=0.4, Cd= | 0.005077
|  |  |  | @ Cl=0.6, Cd= | 0.0049955
alpha (deg) | Cl | Cd | Cm | Cl/Cd
-12.5 | -0.9746 | 0.01689 | -0.0669 | -57.7028
-12 | -0.9315 | 0.01491 | -0.0653 | -62.4748
-11.5 | -0.8842 | 0.01346 | -0.0641 | -65.6909
-11 | -0.8329 | 0.0126 | -0.0634 | -66.1032
-10.5 | -0.7815 | 0.01169 | -0.0627 | -66.852
-10 | -0.7291 | 0.01082 | -0.0622 | -67.3845
-9.5 | -0.6755 | 0.01014 | -0.0618 | -66.6174
-9 | -0.6216 | 0.00947 | -0.0615 | -65.6389
-8.5 | -0.5693 | 0.00836 | -0.061 | -68.0981
-8 | -0.5149 | 0.00771 | -0.0608 | -66.7834
-7.5 | -0.4592 | 0.00731 | -0.0608 | -62.8181
-7 | -0.4029 | 0.00705 | -0.0609 | -57.1489
-6.5 | -0.3466 | 0.00683 | -0.0611 | -50.7467
-6 | -0.2903 | 0.00653 | -0.0612 | -44.4564
-5.5 | -0.234 | 0.00627 | -0.0614 | -37.3206
-5 | -0.1795 | 0.00574 | -0.0612 | -31.2718
-4.5 | -0.1239 | 0.00541 | -0.0613 | -22.902
-4 | -0.0677 | 0.00522 | -0.0615 | -12.9693
-3.5 | -0.0112 | 0.00513 | -0.0618 | -2.1832
-2.5 | 0.0997 | 0.00503 | -0.062 | 19.8211
-2 | 0.1549 | 0.00498 | -0.0621 | 31.1044
-1.5 | 0.2102 | 0.005 | -0.0623 | 42.04
-1 | 0.266 | 0.00502 | -0.0626 | 52.988
-0.5 | 0.3213 | 0.00502 | -0.0628 | 64.004
0 | 0.3765 | 0.00506 | -0.063 | 74.4071
0.5 | 0.4318 | 0.0051 | -0.0632 | 84.6667
1 | 0.4867 | 0.00518 | -0.0634 | 93.9575
1.5 | 0.541 | 0.00523 | -0.0635 | 103.4417
2 | 0.593 | 0.00515 | -0.0632 | 115.1456
2.5 | 0.6356 | 0.00421 | -0.0614 | 150.9739
3 | 0.688 | 0.00448 | -0.0612 | 153.5714
3.5 | 0.7369 | 0.00494 | -0.0603 | 149.17
4 | 0.7893 | 0.00518 | -0.0601 | 152.3745
4.5 | 0.8384 | 0.00564 | -0.0592 | 148.6525
6.5 | 1.0236 | 0.00782 | -0.0539 | 130.8951
7 | 1.071 | 0.00819 | -0.0528 | 130.7692
7.5 | 1.1172 | 0.0086 | -0.0515 | 129.907
8 | 1.1613 | 0.00903 | -0.0498 | 128.6047
8.5 | 1.1989 | 0.00947 | -0.0467 | 126.5998
9 | 1.2341 | 0.00992 | -0.0432 | 124.4052
9.5 | 1.2699 | 0.01044 | -0.0399 | 121.6379
10 | 1.3027 | 0.01104 | -0.0363 | 117.9982
10.5 | 1.3382 | 0.01165 | -0.0333 | 114.867
11.5 | 1.4199 | 0.0132 | -0.0304 | 107.5682
12 | 1.4529 | 0.01402 | -0.0274 | 103.6305
12.5 | 1.4839 | 0.01497 | -0.0244 | 99.1249
13 | 1.514 | 0.01599 | -0.0213 | 94.6842
13.5 | 1.5361 | 0.01749 | -0.0173 | 87.8273
14 | 1.5587 | 0.01903 | -0.0137 | 81.9075
14.5 | 1.5817 | 0.02062 | -0.0103 | 76.7071
15 | 1.596 | 0.02283 | -0.0063 | 69.908
15.5 | 1.6132 | 0.02494 | -0.0031 | 64.6832
16 | 1.6236 | 0.02772 | 0.0005 | 58.5714
16.5 | 1.6314 | 0.0309 | 0.0036 | 52.7961
17 | 1.6361 | 0.0346 | 0.0064 | 47.2861
17.5 | 1.6442 | 0.03832 | 0.0082 | 42.9071
18 | 1.6459 | 0.04295 | 0.0096 | 38.3213
18.5 | 1.6376 | 0.04906 | 0.0104 | 33.3795
19 | 1.6292 | 0.05567 | 0.0101 | 29.2653
19.5 | 1.6382 | 0.06054 | 0.0092 | 27.0598
20 | 1.5779 | 0.07534 | 0.0054 | 20.9437

## 109. Re 10M Mach 0.25 (1)
BIGFOIL.COM POLAR EXPORT
NACA67-610 a=0.2
NACA67-610 a=0.2 |  |  |  | Cl Max: | 1.245 | at alpha= | 8.5 | deg
JavaFoil+Calcfoil stall+Eppler ext transition |  |  |  | L/D Max: | 163.777 | at alpha= | 3 | deg
Re: | 10000000 |  |  | Cd Min: | 0.00455 | at alpha= | 1.5 | deg
Mach: | 0.25 |  |  | Cl=0 at alpha= | -3.1525 | deg
|  |  |  | @ Cl=0.1, Cd= | 0.0065
|  |  |  | @ Cl=0.4, Cd= | 0.0063046
|  |  |  | @ Cl=0.6, Cd= | 0.02877
alpha (deg) | Cl | Cd | Cm | Cl/Cd
-13 | -0.057 | 0.08739 | -0.02 | -0.649
-12.5 | -0.054 | 0.08264 | -0.02 | -0.652
-12 | -0.051 | 0.0765 | -0.02 | -0.667
-11.5 | -0.136 | 0.07265 | -0.021 | -1.869
-11 | -0.179 | 0.069 | -0.021 | -2.591
-10.5 | -0.213 | 0.06536 | -0.021 | -3.261
-10 | -0.241 | 0.06256 | -0.021 | -3.859
-9.5 | -0.264 | 0.05857 | -0.022 | -4.503
-9 | -0.28 | 0.05549 | -0.022 | -5.041
-8.5 | -0.289 | 0.05327 | -0.021 | -5.421
-8 | -0.291 | 0.05031 | -0.021 | -5.781
-7.5 | -0.286 | 0.04683 | -0.022 | -6.107
-7 | -0.274 | 0.04433 | -0.023 | -6.175
-6.5 | -0.255 | 0.04156 | -0.023 | -6.13
-6 | -0.229 | 0.03862 | -0.025 | -5.941
-5.5 | -0.199 | 0.03547 | -0.027 | -5.612
-5 | -0.201 | 0.00659 | -0.05 | -30.493
-4.5 | -0.151 | 0.00657 | -0.051 | -23.009
-4 | -0.097 | 0.00651 | -0.052 | -14.967
-3.5 | -0.041 | 0.0065 | -0.052 | -6.279
-3 | 0.018 | 0.00645 | -0.053 | 2.796
-2.5 | 0.078 | 0.0065 | -0.054 | 12.006
-2 | 0.139 | 0.0065 | -0.055 | 21.374
-1.5 | 0.2 | 0.00627 | -0.055 | 31.914
-1 | 0.262 | 0.00623 | -0.056 | 42.051
-0.5 | 0.324 | 0.00624 | -0.057 | 51.831
0 | 0.385 | 0.00628 | -0.058 | 61.278
0.5 | 0.446 | 0.00638 | -0.059 | 69.906
1 | 0.507 | 0.00646 | -0.059 | 78.438
1.5 | 0.568 | 0.00455 | -0.06 | 124.762
2 | 0.628 | 0.00471 | -0.061 | 133.364
2.5 | 0.688 | 0.00482 | -0.062 | 142.697
3 | 0.748 | 0.00457 | -0.063 | 163.777
3.5 | 0.808 | 0.00598 | -0.063 | 134.989
4 | 0.866 | 0.00611 | -0.064 | 141.798
4.5 | 0.924 | 0.00636 | -0.065 | 145.24
5 | 0.98 | 0.00687 | -0.066 | 142.561
5.5 | 1.033 | 0.00843 | -0.067 | 122.501
6 | 1.083 | 0.00899 | -0.067 | 120.478
6.5 | 1.13 | 0.00949 | -0.068 | 119.027
7 | 1.172 | 0.01007 | -0.069 | 116.396
7.5 | 1.208 | 0.01065 | -0.07 | 113.455
8 | 1.234 | 0.01129 | -0.071 | 109.299
8.5 | 1.245 | 0.01195 | -0.071 | 104.186
9 | 1.243 | 0.0127 | -0.072 | 97.857
9.5 | 1.225 | 0.01358 | -0.073 | 90.253
10 | 1.192 | 0.01445 | -0.074 | 82.495
10.5 | 1.142 | 0.01544 | -0.074 | 73.973
11 | 1.076 | 0.0166 | -0.075 | 64.802
11.5 | 0.994 | 0.01786 | -0.076 | 55.675
12 | 0.9 | 0.01919 | -0.076 | 46.903
12.5 | 0.795 | 0.0209 | -0.077 | 38.011
13 | 0.678 | 0.02382 | -0.077 | 28.485
13.5 | 0.554 | 0.02877 | -0.076 | 19.249

## 110. Re 10M Mach 0.25 (2)
BIGFOIL.COM POLAR EXPORT
NACA67-610 a=0.2
NACA67-610 a=0.2 |  |  |  | Cl Max: | 1.5683 | at alpha= | 15.5 | deg
XFOIL ncrit=9 |  |  |  | L/D Max: | 155.991 | at alpha= | 3 | deg
Re: | 10000000 |  |  | Cd Min: | 0.22837 | at alpha= | -20 | deg
Mach: | 0.25 |  |  | Cl=0 at alpha= | -3.4021 | deg
|  |  |  | @ Cl=0.1, Cd= | 0.0051027
|  |  |  | @ Cl=0.4, Cd= | 0.005108
|  |  |  | @ Cl=0.6, Cd= | 0.0052488
alpha (deg) | Cl | Cd | Cm | Cl/Cd
-20 | -0.5387 | 0.22837 | -0.0002 | -2.3589
-19 | -0.5045 | 0.21551 | -0.0076 | -2.341
-18.5 | -0.4865 | 0.20903 | -0.0116 | -2.3274
-18 | -0.4691 | 0.20214 | -0.0154 | -2.3207
-17.5 | -0.4542 | 0.19383 | -0.0195 | -2.3433
-17 | -0.4397 | 0.18518 | -0.0234 | -2.3744
-16.5 | -0.422 | 0.17837 | -0.0275 | -2.3659
-16 | -0.4034 | 0.17229 | -0.0313 | -2.3414
-15.5 | -0.3838 | 0.16654 | -0.0352 | -2.3046
-15 | -0.3669 | 0.15963 | -0.039 | -2.2984
-14.5 | -0.3501 | 0.15283 | -0.0427 | -2.2908
-14 | -0.3307 | 0.14651 | -0.0463 | -2.2572
-13.5 | -0.3192 | 0.1384 | -0.0502 | -2.3064
-12.5 | -0.3111 | 0.11808 | -0.0584 | -2.6347
-11 | -0.2778 | 0.09759 | -0.0686 | -2.8466
-10.5 | -0.2762 | 0.08952 | -0.0721 | -3.0853
-10 | -0.2882 | 0.07993 | -0.0761 | -3.6057
-9.5 | -0.2835 | 0.07413 | -0.079 | -3.8244
-9 | -0.3043 | 0.06746 | -0.0821 | -4.5108
-8.5 | -0.3137 | 0.06216 | -0.0813 | -5.0467
-8 | -0.5327 | 0.01112 | -0.0693 | -47.9047
-7.5 | -0.4814 | 0.00868 | -0.0677 | -55.4608
-7 | -0.4227 | 0.00787 | -0.0668 | -53.7103
-6.5 | -0.3633 | 0.00737 | -0.0662 | -49.2944
-6 | -0.3036 | 0.00693 | -0.0659 | -43.8095
-5.5 | -0.2437 | 0.00665 | -0.0656 | -36.6466
-5 | -0.1858 | 0.00611 | -0.0652 | -30.4092
-4.5 | -0.1281 | 0.00561 | -0.0648 | -22.8342
-4 | -0.0699 | 0.00533 | -0.0646 | -13.1144
-3.5 | -0.0114 | 0.00518 | -0.0646 | -2.2008
-3 | 0.0468 | 0.00514 | -0.0647 | 9.1051
-2.5 | 0.1039 | 0.0051 | -0.0646 | 20.3725
-2 | 0.1607 | 0.00502 | -0.0645 | 32.012
-0.5 | 0.332 | 0.00506 | -0.0648 | 65.6126
0 | 0.3886 | 0.0051 | -0.0649 | 76.1961
0.5 | 0.4456 | 0.00514 | -0.0651 | 86.6926
1 | 0.5022 | 0.00522 | -0.0653 | 96.2069
1.5 | 0.558 | 0.00528 | -0.0653 | 105.6818
2 | 0.6119 | 0.00524 | -0.065 | 116.7748
2.5 | 0.6547 | 0.00426 | -0.0629 | 153.6854
3 | 0.7082 | 0.00454 | -0.0625 | 155.9912
3.5 | 0.7581 | 0.005 | -0.0614 | 151.62
4 | 0.8114 | 0.00526 | -0.0609 | 154.2586
5 | 0.9061 | 0.00644 | -0.0576 | 140.6988
5.5 | 0.9503 | 0.00712 | -0.0553 | 133.4691
6 | 0.9978 | 0.00761 | -0.0536 | 131.117
6.5 | 1.0453 | 0.00806 | -0.0519 | 129.6898
7 | 1.0922 | 0.00846 | -0.05 | 129.1017
7.5 | 1.132 | 0.00887 | -0.0465 | 127.6212
8 | 1.1696 | 0.00933 | -0.0427 | 125.3591
8.5 | 1.2082 | 0.00987 | -0.0392 | 122.4113
9 | 1.2453 | 0.01047 | -0.0355 | 118.9398
9.5 | 1.2807 | 0.01113 | -0.0315 | 115.0674
10 | 1.3154 | 0.01181 | -0.0275 | 111.3802
10.5 | 1.3774 | 0.01282 | -0.0297 | 107.4415
12 | 1.4688 | 0.01591 | -0.0167 | 92.3193
12.5 | 1.4955 | 0.01739 | -0.0125 | 85.9977
13 | 1.5214 | 0.01898 | -0.0083 | 80.1581
13.5 | 1.5393 | 0.02115 | -0.0036 | 72.7801
14 | 1.5508 | 0.02384 | 0.0014 | 65.0503
14.5 | 1.5655 | 0.02658 | 0.0055 | 58.8977
15 | 1.5666 | 0.03051 | 0.01 | 51.3471
15.5 | 1.5683 | 0.0348 | 0.0134 | 45.0661
16 | 1.547 | 0.04165 | 0.0166 | 37.1429
16.5 | 1.529 | 0.04902 | 0.0179 | 31.1914
17 | 1.5026 | 0.05819 | 0.0173 | 25.8223
17.5 | 1.4814 | 0.06771 | 0.0151 | 21.8786
18 | 1.4464 | 0.07997 | 0.0105 | 18.0868
18.5 | 1.4044 | 0.09448 | 0.0036 | 14.8645
19 | 1.3656 | 0.10964 | -0.0046 | 12.4553
19.5 | 1.3407 | 0.12301 | -0.0123 | 10.8991
20 | 1.262 | 0.14765 | -0.0277 | 8.5472

## 111. Re 10M Mach 0.50 (1)
BIGFOIL.COM POLAR EXPORT
NACA67-610 a=0.2
NACA67-610 a=0.2 |  |  |  | Cl Max: | 1.259 | at alpha= | 20 | deg
JavaFoil+Calcfoil stall+Eppler ext transition |  |  |  | L/D Max: | 142.643 | at alpha= | 4.5 | deg
Re: | 10000000 |  |  | Cd Min: | 0.0056 | at alpha= | 1.5 | deg
Mach: | 0.5 |  |  | Cl=0 at alpha= | -3.1759 | deg
|  |  |  | @ Cl=0.1, Cd= | 0.0065579
|  |  |  | @ Cl=0.4, Cd= | 0.0059072
|  |  |  | @ Cl=0.6, Cd= | 0.0061588
alpha (deg) | Cl | Cd | Cm | Cl/Cd
-20 | -0.912 | 0.1517 | -0.021 | -6.013
-19.5 | -0.887 | 0.13624 | -0.022 | -6.51
-19 | -0.86 | 0.13059 | -0.022 | -6.589
-18.5 | -0.833 | 0.13765 | -0.022 | -6.052
-18 | -0.806 | 0.1302 | -0.022 | -6.191
-17.5 | -0.779 | 0.12472 | -0.022 | -6.246
-17 | -0.753 | 0.11605 | -0.022 | -6.487
-16.5 | -0.726 | 0.10872 | -0.023 | -6.682
-16 | -0.7 | 0.10329 | -0.023 | -6.774
-15.5 | -0.673 | 0.09756 | -0.024 | -6.9
-15 | -0.647 | 0.09199 | -0.024 | -7.032
-14.5 | -0.617 | 0.101 | -0.023 | -6.108
-14 | -0.59 | 0.09341 | -0.023 | -6.316
-13.5 | -0.563 | 0.08763 | -0.024 | -6.428
-13 | -0.537 | 0.08063 | -0.024 | -6.661
-12.5 | -0.511 | 0.07427 | -0.025 | -6.875
-12 | -0.484 | 0.06926 | -0.026 | -6.99
-11.5 | -0.454 | 0.07089 | -0.024 | -6.403
-11 | -0.432 | 0.05888 | -0.029 | -7.34
-10.5 | -0.399 | 0.0704 | -0.024 | -5.673
-10 | -0.372 | 0.06381 | -0.024 | -5.837
-9.5 | -0.346 | 0.05817 | -0.025 | -5.943
-9 | -0.319 | 0.05364 | -0.026 | -5.945
-8.5 | -0.292 | 0.04987 | -0.027 | -5.852
-8 | -0.265 | 0.0465 | -0.028 | -5.696
-7.5 | -0.236 | 0.04895 | -0.025 | -4.829
-7 | -0.209 | 0.04726 | -0.025 | -4.421
-6.5 | -0.182 | 0.04381 | -0.026 | -4.152
-6 | -0.155 | 0.0402 | -0.027 | -3.854
-5.5 | -0.128 | 0.03696 | -0.029 | -3.464
-5 | -0.101 | 0.03431 | -0.031 | -2.945
-4.5 | -0.073 | 0.03546 | -0.027 | -2.065
-4 | -0.076 | 0.03351 | -0.028 | -2.263
-3.5 | -0.035 | 0.03148 | -0.03 | -1.097
-3 | 0.019 | 0.00658 | -0.059 | 2.964
-2.5 | 0.086 | 0.00656 | -0.06 | 13.054
-2 | 0.153 | 0.00655 | -0.061 | 23.424
-1.5 | 0.222 | 0.0065 | -0.062 | 34.196
-1 | 0.292 | 0.00586 | -0.063 | 49.791
-0.5 | 0.361 | 0.00589 | -0.064 | 61.357
0 | 0.429 | 0.00592 | -0.065 | 72.494
0.5 | 0.498 | 0.00664 | -0.065 | 74.988
1 | 0.565 | 0.00677 | -0.066 | 83.471
1.5 | 0.632 | 0.0056 | -0.067 | 112.912
2 | 0.699 | 0.0058 | -0.068 | 120.565
2.5 | 0.766 | 0.00605 | -0.069 | 126.495
3 | 0.832 | 0.00628 | -0.07 | 132.397
3.5 | 0.898 | 0.00654 | -0.071 | 137.253
4 | 0.963 | 0.00685 | -0.072 | 140.543
4.5 | 1.025 | 0.00719 | -0.072 | 142.643
5 | 1.084 | 0.00834 | -0.073 | 130.059
5.5 | 1.139 | 0.01007 | -0.074 | 113.134
6 | 1.186 | 0.01075 | -0.075 | 110.292
6.5 | 1.22 | 0.01161 | -0.076 | 105.064
7 | 1.232 | 0.01257 | -0.077 | 98.082
7.5 | 1.205 | 0.01369 | -0.078 | 88.026
8 | 0.98 | 0.01534 | -0.078 | 63.856
8.5 | 0.758 | 0.01666 | -0.079 | 45.487
9 | 0.789 | 0.01672 | -0.08 | 47.217
9.5 | 0.818 | 0.01848 | -0.081 | 44.268
10 | 0.702 | 0.06853 | -0.041 | 10.241
10.5 | 0.878 | 0.02056 | -0.082 | 42.685
11 | 0.897 | 0.02446 | -0.082 | 36.684
11.5 | 0.781 | 0.08183 | -0.045 | 9.543
12 | 0.963 | 0.02445 | -0.084 | 39.394
12.5 | 0.981 | 0.02933 | -0.084 | 33.462
13 | 0.883 | 0.0809 | -0.062 | 10.916
13.5 | 1.046 | 0.0291 | -0.086 | 35.958
14 | 1.037 | 0.04163 | -0.083 | 24.904
14.5 | 1.002 | 0.0714 | -0.074 | 14.036
15 | 0.975 | 0.10839 | -0.06 | 8.993
15.5 | 1.022 | 0.09359 | -0.068 | 10.923
16 | 1.103 | 0.06936 | -0.08 | 15.909
16.5 | 1.133 | 0.072 | -0.082 | 15.741
17 | 1.123 | 0.09051 | -0.076 | 12.408
17.5 | 1.199 | 0.06877 | -0.085 | 17.44
18 | 1.217 | 0.07743 | -0.084 | 15.721
18.5 | 1.192 | 0.11446 | -0.076 | 10.417
19 | 1.203 | 0.12872 | -0.074 | 9.344
19.5 | 1.227 | 0.1372 | -0.074 | 8.945
20 | 1.259 | 0.13892 | -0.076 | 9.062

## 112. Re 10M Mach 0.50 (2)
BIGFOIL.COM POLAR EXPORT
NACA67-610 a=0.2
NACA67-610 a=0.2 |  |  |  | Cl Max: | 1.3573 | at alpha= | 9.5 | deg
XFOIL ncrit=9 |  |  |  | L/D Max: | 163.913 | at alpha= | 3 | deg
Re: | 10000000 |  |  | Cd Min: | 0.24664 | at alpha= | -20 | deg
Mach: | 0.5 |  |  | Cl=0 at alpha= | -3.4713 | deg
|  |  |  | @ Cl=0.1, Cd= | 0.0056111
|  |  |  | @ Cl=0.4, Cd= | 0.0052798
|  |  |  | @ Cl=0.6, Cd= | 0.0055014
alpha (deg) | Cl | Cd | Cm | Cl/Cd
-20 | -0.5838 | 0.24664 | 0.0052 | -2.367
-19.5 | -0.5619 | 0.23898 | 0.0005 | -2.3512
-19 | -0.5399 | 0.23134 | -0.0043 | -2.3338
-18.5 | -0.5174 | 0.2238 | -0.0091 | -2.3119
-18 | -0.4956 | 0.21611 | -0.0137 | -2.2933
-17.5 | -0.4739 | 0.20816 | -0.0184 | -2.2766
-17 | -0.4527 | 0.20042 | -0.0231 | -2.2588
-16.5 | -0.431 | 0.19256 | -0.0277 | -2.2383
-16 | -0.4102 | 0.1843 | -0.0322 | -2.2257
-15.5 | -0.39 | 0.17604 | -0.0367 | -2.2154
-15 | -0.3685 | 0.16859 | -0.0412 | -2.1858
-14.5 | -0.3463 | 0.16169 | -0.0455 | -2.1418
-14 | -0.3231 | 0.15493 | -0.0497 | -2.0855
-13.5 | -0.3046 | 0.14717 | -0.054 | -2.0697
-13 | -0.2822 | 0.14021 | -0.0581 | -2.0127
-12.5 | -0.2657 | 0.1323 | -0.0624 | -2.0083
-12 | -0.2476 | 0.12491 | -0.0664 | -1.9822
-11.5 | -0.2308 | 0.11751 | -0.0703 | -1.9641
-11 | -0.2172 | 0.1095 | -0.0742 | -1.9836
-10.5 | -0.2034 | 0.10193 | -0.0781 | -1.9955
-10 | -0.1923 | 0.0943 | -0.0817 | -2.0392
-9.5 | -0.1806 | 0.08741 | -0.0851 | -2.0661
-9 | -0.1617 | 0.08227 | -0.0878 | -1.9655
-8.5 | -0.1549 | 0.07524 | -0.091 | -2.0587
-8 | -0.1419 | 0.06996 | -0.0936 | -2.0283
-7.5 | -0.1463 | 0.0634 | -0.0973 | -2.3076
-7 | -0.1647 | 0.0575 | -0.0965 | -2.8643
-6.5 | -0.1641 | 0.05042 | -0.0974 | -3.2547
-5.5 | -0.1235 | 0.03791 | -0.0966 | -3.2577
-5 | -0.092 | 0.032 | -0.0947 | -2.875
-4.5 | -0.061 | 0.02507 | -0.0912 | -2.4332
-4 | -0.0301 | 0.01731 | -0.086 | -1.7389
-3.5 | -0.0036 | 0.00721 | -0.0803 | -0.49931
-3 | 0.0591 | 0.00582 | -0.0783 | 10.1546
-2.5 | 0.1237 | 0.00549 | -0.0768 | 22.5319
-2 | 0.1877 | 0.0053 | -0.0757 | 35.4151
-1.5 | 0.2518 | 0.0052 | -0.0748 | 48.4231
-1 | 0.3155 | 0.00522 | -0.0743 | 60.4406
-0.5 | 0.3794 | 0.00527 | -0.0739 | 71.9924
0 | 0.4426 | 0.0053 | -0.0735 | 83.5094
0.5 | 0.5054 | 0.00537 | -0.0732 | 94.1155
1 | 0.5682 | 0.00545 | -0.0729 | 104.2569
1.5 | 0.6301 | 0.00555 | -0.0724 | 113.5315
2 | 0.6901 | 0.00555 | -0.0716 | 124.3423
3 | 0.7917 | 0.00483 | -0.0666 | 163.913
3.5 | 0.8453 | 0.00522 | -0.0642 | 161.9349
4 | 0.8978 | 0.00563 | -0.0614 | 159.4671
4.5 | 0.9445 | 0.00612 | -0.0573 | 154.3301
5.5 | 1.0013 | 0.0079 | -0.0421 | 126.7468
6 | 1.0412 | 0.00872 | -0.0368 | 119.4037
6.5 | 1.0868 | 0.00941 | -0.0323 | 115.4942
7 | 1.1352 | 0.01006 | -0.0281 | 112.8429
7.5 | 1.1807 | 0.01087 | -0.0234 | 108.6201
8 | 1.2244 | 0.01177 | -0.0181 | 104.0272
8.5 | 1.2661 | 0.01279 | -0.0124 | 98.9914
9.5 | 1.3573 | 0.01724 | -0.0044 | 78.7297
10 | 1.3438 | 0.02172 | 0.006 | 61.8692
10.5 | 1.3155 | 0.0276 | 0.0155 | 47.663
11 | 1.2833 | 0.03457 | 0.0229 | 37.1218
11.5 | 1.2463 | 0.04306 | 0.0272 | 28.9433
12 | 1.2091 | 0.05298 | 0.0278 | 22.8218
12.5 | 1.1717 | 0.06437 | 0.0251 | 18.2026
13 | 1.1361 | 0.07702 | 0.0197 | 14.7507
13.5 | 1.1019 | 0.09097 | 0.012 | 12.1128
14 | 1.0692 | 0.10607 | 0.0027 | 10.0801
14.5 | 1.0468 | 0.12055 | -0.0064 | 8.6835

## 113. Re 12M Mach 0.00 (1)
BIGFOIL.COM POLAR EXPORT
NACA67-610 a=0.2
NACA67-610 a=0.2 |  |  |  | Cl Max: | 1.26 | at alpha= | 9.5 | deg
JavaFoil+Calcfoil stall+Eppler ext transition |  |  |  | L/D Max: | 164.554 | at alpha= | 4 | deg
Re: | 12000000 |  |  | Cd Min: | 0.00466 | at alpha= | 2.5 | deg
Mach: | 0 |  |  | Cl=0 at alpha= | -3.1552 | deg
|  |  |  | @ Cl=0.1, Cd= | 0.0063559
|  |  |  | @ Cl=0.4, Cd= | 0.006212
|  |  |  | @ Cl=0.6, Cd= | 0.0049471
alpha (deg) | Cl | Cd | Cm | Cl/Cd
-15.5 | -0.301 | 0.10881 | -0.018 | -2.763
-15 | -0.313 | 0.10254 | -0.018 | -3.048
-14.5 | -0.324 | 0.0981 | -0.019 | -3.301
-14 | -0.335 | 0.09242 | -0.019 | -3.623
-13.5 | -0.345 | 0.0883 | -0.019 | -3.91
-13 | -0.355 | 0.08415 | -0.019 | -4.218
-12.5 | -0.364 | 0.07963 | -0.019 | -4.567
-12 | -0.371 | 0.07546 | -0.02 | -4.916
-11.5 | -0.377 | 0.07111 | -0.02 | -5.296
-11 | -0.38 | 0.06734 | -0.02 | -5.648
-10.5 | -0.381 | 0.06481 | -0.02 | -5.885
-10 | -0.38 | 0.06072 | -0.021 | -6.255
-9.5 | -0.375 | 0.05785 | -0.021 | -6.482
-9 | -0.367 | 0.05458 | -0.021 | -6.719
-8.5 | -0.355 | 0.05189 | -0.021 | -6.833
-8 | -0.339 | 0.04896 | -0.021 | -6.918
-7.5 | -0.319 | 0.04531 | -0.023 | -7.042
-7 | -0.295 | 0.04236 | -0.024 | -6.973
-6.5 | -0.268 | 0.03888 | -0.026 | -6.898
-6 | -0.239 | 0.03422 | -0.029 | -6.972
-5.5 | -0.248 | 0.0065 | -0.048 | -38.082
-5 | -0.2 | 0.00648 | -0.049 | -30.862
-4.5 | -0.149 | 0.00643 | -0.049 | -23.187
-4 | -0.096 | 0.00635 | -0.05 | -15.053
-3.5 | -0.04 | 0.00638 | -0.051 | -6.241
-3 | 0.018 | 0.00637 | -0.052 | 2.752
-2.5 | 0.076 | 0.00636 | -0.052 | 11.92
-2 | 0.135 | 0.00635 | -0.053 | 21.221
-1.5 | 0.194 | 0.00637 | -0.054 | 30.498
-1 | 0.254 | 0.0061 | -0.054 | 41.581
-0.5 | 0.314 | 0.00614 | -0.055 | 51.04
0 | 0.373 | 0.00618 | -0.056 | 60.353
0.5 | 0.432 | 0.00625 | -0.057 | 69.186
1 | 0.491 | 0.00634 | -0.058 | 77.511
1.5 | 0.55 | 0.00482 | -0.058 | 114.188
2 | 0.609 | 0.00497 | -0.059 | 122.558
2.5 | 0.667 | 0.00466 | -0.06 | 143.097
3 | 0.725 | 0.00476 | -0.061 | 152.206
3.5 | 0.783 | 0.00489 | -0.062 | 160.028
4 | 0.84 | 0.00511 | -0.062 | 164.554
4.5 | 0.896 | 0.00623 | -0.063 | 143.876
5 | 0.951 | 0.00689 | -0.064 | 137.98
5.5 | 1.004 | 0.0079 | -0.065 | 127.101
6 | 1.054 | 0.00836 | -0.065 | 126.12
6.5 | 1.101 | 0.00877 | -0.066 | 125.544
7 | 1.145 | 0.00926 | -0.067 | 123.643
7.5 | 1.185 | 0.00975 | -0.068 | 121.503
8 | 1.217 | 0.01027 | -0.069 | 118.524
8.5 | 1.24 | 0.0108 | -0.069 | 114.793
9 | 1.254 | 0.01137 | -0.07 | 110.287
9.5 | 1.26 | 0.01205 | -0.071 | 104.57
10 | 1.256 | 0.01264 | -0.072 | 99.376
10.5 | 1.243 | 0.01354 | -0.072 | 91.806
11 | 1.222 | 0.01438 | -0.073 | 84.983
11.5 | 1.193 | 0.01508 | -0.074 | 79.09
12 | 1.157 | 0.01604 | -0.074 | 72.141
12.5 | 1.114 | 0.01752 | -0.075 | 63.587
13 | 1.067 | 0.0188 | -0.076 | 56.724
13.5 | 1.018 | 0.01956 | -0.076 | 52.037
14 | 0.962 | 0.02205 | -0.077 | 43.637
14.5 | 0.911 | 0.02292 | -0.077 | 39.749

## 114. Re 12M Mach 0.00 (2)
BIGFOIL.COM POLAR EXPORT
NACA67-610 a=0.2
NACA67-610 a=0.2 |  |  |  | Cl Max: | 1.7085 | at alpha= | 19.5 | deg
XFOIL ncrit=9 |  |  |  | L/D Max: | 152.918 | at alpha= | 4 | deg
Re: | 12000000 |  |  | Cd Min: | 0.0591 | at alpha= | 20 | deg
Mach: | 0 |  |  | Cl=0 at alpha= | -3.3788 | deg
|  |  |  | @ Cl=0.1, Cd= | 0.0050075
|  |  |  | @ Cl=0.4, Cd= | 0.0050195
|  |  |  | @ Cl=0.6, Cd= | 0.0049868
alpha (deg) | Cl | Cd | Cm | Cl/Cd
-14 | -1.1044 | 0.01897 | -0.066 | -58.2182
-13.5 | -1.0705 | 0.01625 | -0.0638 | -65.8769
-13 | -1.0304 | 0.01421 | -0.0621 | -72.5123
-12.5 | -0.9832 | 0.01309 | -0.0613 | -75.1108
-12 | -0.9339 | 0.0122 | -0.0607 | -76.5492
-11.5 | -0.8837 | 0.01139 | -0.0602 | -77.5856
-11 | -0.8318 | 0.01077 | -0.0599 | -77.2331
-10.5 | -0.7796 | 0.01012 | -0.0596 | -77.0356
-10 | -0.7269 | 0.0095 | -0.0594 | -76.5158
-8.5 | -0.5663 | 0.00781 | -0.0592 | -72.5096
-8 | -0.5127 | 0.00718 | -0.059 | -71.4067
-7.5 | -0.4576 | 0.00685 | -0.0592 | -66.8029
-7 | -0.4021 | 0.00661 | -0.0594 | -60.8321
-6.5 | -0.3462 | 0.00637 | -0.0597 | -54.3485
-6 | -0.2906 | 0.00611 | -0.0599 | -47.5614
-5.5 | -0.2347 | 0.00589 | -0.0602 | -39.8472
-5 | -0.1795 | 0.00555 | -0.0603 | -32.3423
-4.5 | -0.1246 | 0.00523 | -0.0604 | -23.8241
-4 | -0.0692 | 0.00506 | -0.0606 | -13.6759
-3.5 | -0.0134 | 0.00501 | -0.0608 | -2.6747
-3 | 0.0419 | 0.00502 | -0.0611 | 8.3466
-2.5 | 0.0972 | 0.00501 | -0.0613 | 19.4012
-2 | 0.152 | 0.00496 | -0.0614 | 30.6452
-1.5 | 0.2073 | 0.00494 | -0.0616 | 41.9636
-0.5 | 0.318 | 0.00497 | -0.0622 | 63.9839
0 | 0.3731 | 0.005 | -0.0624 | 74.62
0.5 | 0.4283 | 0.00504 | -0.0627 | 84.9802
1 | 0.4833 | 0.00511 | -0.0629 | 94.5793
1.5 | 0.5374 | 0.00519 | -0.063 | 103.5453
2 | 0.5894 | 0.00524 | -0.0628 | 112.4809
2.5 | 0.6321 | 0.00422 | -0.0612 | 149.7867
3 | 0.684 | 0.00451 | -0.0609 | 151.663
3.5 | 0.7338 | 0.00489 | -0.0603 | 150.0613
4 | 0.786 | 0.00514 | -0.0601 | 152.9183
5 | 0.88 | 0.00627 | -0.0579 | 140.3509
5.5 | 0.9275 | 0.00678 | -0.0568 | 136.7994
6 | 0.9754 | 0.00721 | -0.0559 | 135.2843
6.5 | 1.0234 | 0.00762 | -0.055 | 134.3045
7 | 1.0717 | 0.00796 | -0.0542 | 134.6357
7.5 | 1.1185 | 0.00833 | -0.0532 | 134.2737
8 | 1.1642 | 0.00874 | -0.0519 | 133.2037
8.5 | 1.2078 | 0.00916 | -0.0503 | 131.8559
9 | 1.2438 | 0.00959 | -0.047 | 129.6976
9.5 | 1.2783 | 0.01004 | -0.0435 | 127.3207
10 | 1.3119 | 0.01061 | -0.0401 | 123.6475
10.5 | 1.3444 | 0.0112 | -0.0366 | 120.0357
11 | 1.3837 | 0.01179 | -0.0346 | 117.3622
11.5 | 1.4268 | 0.01249 | -0.0339 | 114.2354
12 | 1.4603 | 0.01322 | -0.0311 | 110.4614
12.5 | 1.4916 | 0.01408 | -0.0281 | 105.9375
13 | 1.5225 | 0.01497 | -0.0252 | 101.7034
13.5 | 1.5438 | 0.01643 | -0.021 | 93.9623
14 | 1.5671 | 0.01782 | -0.0174 | 87.9405
14.5 | 1.5908 | 0.01926 | -0.0142 | 82.5961
15 | 1.6101 | 0.02101 | -0.0106 | 76.6349
15.5 | 1.6294 | 0.02283 | -0.0075 | 71.371
16 | 1.6502 | 0.02464 | -0.0048 | 66.9724
16.5 | 1.6656 | 0.02695 | -0.0019 | 61.8033
17 | 1.6764 | 0.02975 | 0.001 | 56.3496
17.5 | 1.6889 | 0.03263 | 0.0033 | 51.7591
18 | 1.6965 | 0.03613 | 0.0053 | 46.9554
18.5 | 1.6977 | 0.04055 | 0.0071 | 41.8668
19 | 1.6984 | 0.04532 | 0.0081 | 37.4757
19.5 | 1.7085 | 0.04941 | 0.0081 | 34.578
20 | 1.6743 | 0.0591 | 0.0077 | 28.3299

## 115. Re 12M Mach 0.10 (1)
BIGFOIL.COM POLAR EXPORT
NACA67-610 a=0.2
NACA67-610 a=0.2 |  |  |  | Cl Max: | 1.257 | at alpha= | 9.5 | deg
JavaFoil+Calcfoil stall+Eppler ext transition |  |  |  | L/D Max: | 165.837 | at alpha= | 4 | deg
Re: | 12000000 |  |  | Cd Min: | 0.00458 | at alpha= | 2 | deg
Mach: | 0.1 |  |  | Cl=0 at alpha= | -3.1552 | deg
|  |  |  | @ Cl=0.1, Cd= | 0.0063359
|  |  |  | @ Cl=0.4, Cd= | 0.0061797
|  |  |  | @ Cl=0.6, Cd= | 0.0046268
alpha (deg) | Cl | Cd | Cm | Cl/Cd
-15 | -0.274 | 0.1035 | -0.018 | -2.644
-14.5 | -0.287 | 0.0984 | -0.019 | -2.915
-14 | -0.3 | 0.09321 | -0.019 | -3.217
-13.5 | -0.313 | 0.08804 | -0.019 | -3.552
-13 | -0.325 | 0.08392 | -0.019 | -3.871
-12.5 | -0.336 | 0.07988 | -0.02 | -4.208
-12 | -0.346 | 0.07582 | -0.02 | -4.567
-11.5 | -0.355 | 0.07165 | -0.02 | -4.95
-11 | -0.361 | 0.06752 | -0.02 | -5.348
-10.5 | -0.365 | 0.0643 | -0.021 | -5.678
-10 | -0.366 | 0.06081 | -0.021 | -6.021
-9.5 | -0.364 | 0.05797 | -0.021 | -6.276
-9 | -0.358 | 0.05459 | -0.021 | -6.557
-8.5 | -0.348 | 0.05181 | -0.021 | -6.716
-8 | -0.334 | 0.04919 | -0.022 | -6.787
-7.5 | -0.316 | 0.04557 | -0.022 | -6.927
-7 | -0.293 | 0.04276 | -0.023 | -6.852
-6.5 | -0.267 | 0.03928 | -0.025 | -6.791
-6 | -0.237 | 0.03575 | -0.028 | -6.622
-5.5 | -0.248 | 0.00655 | -0.048 | -37.792
-5 | -0.2 | 0.00649 | -0.049 | -30.867
-4.5 | -0.149 | 0.00643 | -0.05 | -23.248
-4 | -0.096 | 0.00639 | -0.05 | -15.008
-3.5 | -0.04 | 0.00636 | -0.051 | -6.279
-3 | 0.018 | 0.00636 | -0.052 | 2.771
-2.5 | 0.076 | 0.00634 | -0.053 | 12.016
-2 | 0.135 | 0.00633 | -0.053 | 21.393
-1.5 | 0.195 | 0.00634 | -0.054 | 30.754
-1 | 0.255 | 0.00608 | -0.055 | 41.958
-0.5 | 0.315 | 0.00612 | -0.056 | 51.507
0 | 0.375 | 0.00615 | -0.056 | 60.931
0.5 | 0.434 | 0.00622 | -0.057 | 69.837
1 | 0.494 | 0.00632 | -0.058 | 78.115
1.5 | 0.553 | 0.00481 | -0.059 | 114.902
2 | 0.612 | 0.00458 | -0.059 | 133.443
2.5 | 0.67 | 0.00469 | -0.06 | 143.023
3 | 0.729 | 0.0048 | -0.061 | 151.653
3.5 | 0.787 | 0.00493 | -0.062 | 159.563
4 | 0.844 | 0.00509 | -0.063 | 165.837
4.5 | 0.901 | 0.00627 | -0.063 | 143.629
5 | 0.956 | 0.00694 | -0.064 | 137.671
5.5 | 1.008 | 0.00806 | -0.065 | 125.166
6 | 1.059 | 0.00841 | -0.066 | 125.915
6.5 | 1.106 | 0.00883 | -0.067 | 125.269
7 | 1.149 | 0.00933 | -0.067 | 123.245
7.5 | 1.189 | 0.00985 | -0.068 | 120.716
8 | 1.221 | 0.01037 | -0.069 | 117.681
8.5 | 1.242 | 0.01091 | -0.07 | 113.867
9 | 1.254 | 0.01149 | -0.07 | 109.141
9.5 | 1.257 | 0.01219 | -0.071 | 103.082
10 | 1.25 | 0.01284 | -0.072 | 97.38
10.5 | 1.233 | 0.01376 | -0.073 | 89.61
11 | 1.207 | 0.01446 | -0.073 | 83.504
11.5 | 1.173 | 0.01537 | -0.074 | 76.3
12 | 1.131 | 0.01638 | -0.075 | 69.012
12.5 | 1.082 | 0.01751 | -0.075 | 61.816
13 | 1.027 | 0.01941 | -0.076 | 52.932
13.5 | 0.973 | 0.02021 | -0.077 | 48.116
14 | 0.914 | 0.02177 | -0.077 | 41.985
14.5 | 0.855 | 0.02354 | -0.078 | 36.321

## 116. Re 12M Mach 0.10 (2)
BIGFOIL.COM POLAR EXPORT
NACA67-610 a=0.2
NACA67-610 a=0.2 |  |  |  | Cl Max: | 1.6873 | at alpha= | 19.5 | deg
XFOIL ncrit=9 |  |  |  | L/D Max: | 153.417 | at alpha= | 4 | deg
Re: | 12000000 |  |  | Cd Min: | 0.06626 | at alpha= | 20 | deg
Mach: | 0.1 |  |  | Cl=0 at alpha= | -3.3788 | deg
|  |  |  | @ Cl=0.1, Cd= | 0.0050177
|  |  |  | @ Cl=0.4, Cd= | 0.0050233
|  |  |  | @ Cl=0.6, Cd= | 0.0050697
alpha (deg) | Cl | Cd | Cm | Cl/Cd
-12.5 | -0.9866 | 0.01512 | -0.0655 | -65.2513
-12 | -0.9412 | 0.01347 | -0.0641 | -69.8738
-11.5 | -0.8919 | 0.01231 | -0.0631 | -72.4533
-11 | -0.84 | 0.0115 | -0.0624 | -73.0435
-10.5 | -0.7875 | 0.01069 | -0.0619 | -73.667
-10 | -0.7343 | 0.00996 | -0.0614 | -73.7249
-9.5 | -0.6802 | 0.00935 | -0.0611 | -72.7487
-9 | -0.6258 | 0.00878 | -0.0609 | -71.2756
-8 | -0.5173 | 0.00738 | -0.0603 | -70.0949
-7.5 | -0.4619 | 0.00695 | -0.0603 | -66.4604
-7 | -0.4057 | 0.00668 | -0.0604 | -60.7335
-6.5 | -0.3492 | 0.00643 | -0.0606 | -54.3079
-6 | -0.293 | 0.00616 | -0.0607 | -47.5649
-5 | -0.1807 | 0.00561 | -0.061 | -32.2103
-4.5 | -0.1254 | 0.00526 | -0.061 | -23.8403
-4 | -0.0696 | 0.00507 | -0.0611 | -13.7278
-3.5 | -0.0135 | 0.00502 | -0.0613 | -2.6892
-3 | 0.0422 | 0.00503 | -0.0615 | 8.3897
-2.5 | 0.0979 | 0.00502 | -0.0617 | 19.502
-2 | 0.153 | 0.00496 | -0.0618 | 30.8468
-1.5 | 0.2086 | 0.00495 | -0.062 | 42.1414
-0.5 | 0.3199 | 0.00498 | -0.0625 | 64.2369
0 | 0.3754 | 0.00501 | -0.0628 | 74.9301
0.5 | 0.4308 | 0.00504 | -0.063 | 85.4762
1 | 0.4861 | 0.00512 | -0.0633 | 94.9414
1.5 | 0.5405 | 0.00519 | -0.0634 | 104.1426
2 | 0.5928 | 0.00524 | -0.0632 | 113.1298
2.5 | 0.6355 | 0.00423 | -0.0615 | 150.2364
3 | 0.6877 | 0.00452 | -0.0612 | 152.146
3.5 | 0.7377 | 0.00491 | -0.0605 | 150.2444
4 | 0.7901 | 0.00515 | -0.0603 | 153.4175
5 | 0.8843 | 0.00629 | -0.0579 | 140.5882
5.5 | 0.9317 | 0.00682 | -0.0568 | 136.6129
6 | 0.9798 | 0.00725 | -0.0558 | 135.1448
6.5 | 1.0279 | 0.00765 | -0.0548 | 134.366
7 | 1.0762 | 0.00801 | -0.0539 | 134.3571
7.5 | 1.123 | 0.00839 | -0.0527 | 133.8498
8 | 1.1686 | 0.0088 | -0.0512 | 132.7955
8.5 | 1.2107 | 0.00921 | -0.0491 | 131.4549
9 | 1.2448 | 0.00967 | -0.0453 | 128.728
9.5 | 1.2797 | 0.01016 | -0.0418 | 125.9547
10 | 1.314 | 0.01073 | -0.0384 | 122.4604
10.5 | 1.3461 | 0.01134 | -0.0346 | 118.7037
11 | 1.3916 | 0.01198 | -0.034 | 116.1603
12.5 | 1.4941 | 0.01445 | -0.0259 | 103.3979
13 | 1.5249 | 0.01542 | -0.0228 | 98.8911
13.5 | 1.5455 | 0.01696 | -0.0185 | 91.1262
14 | 1.5677 | 0.01848 | -0.0147 | 84.8323
14.5 | 1.5893 | 0.02013 | -0.0111 | 78.9518
15 | 1.6086 | 0.02198 | -0.0076 | 73.1847
15.5 | 1.6269 | 0.02398 | -0.0043 | 67.844
16 | 1.6467 | 0.02599 | -0.0016 | 63.359
16.5 | 1.6602 | 0.02859 | 0.0014 | 58.0693
17 | 1.6684 | 0.03182 | 0.0044 | 52.4324
17.5 | 1.6794 | 0.03505 | 0.0065 | 47.9144
18 | 1.6847 | 0.03906 | 0.0083 | 43.1311
18.5 | 1.6809 | 0.04429 | 0.0097 | 37.9521
19 | 1.6781 | 0.04986 | 0.0102 | 33.6562
19.5 | 1.6873 | 0.05441 | 0.0099 | 31.0108
20 | 1.6416 | 0.06626 | 0.008 | 24.7751

## 117. Re 12M Mach 0.25 (1)
BIGFOIL.COM POLAR EXPORT
NACA67-610 a=0.2
NACA67-610 a=0.2 |  |  |  | Cl Max: | 1.246 | at alpha= | 8.5 | deg
JavaFoil+Calcfoil stall+Eppler ext transition |  |  |  | L/D Max: | 176.848 | at alpha= | 3.5 | deg
Re: | 12000000 |  |  | Cd Min: | 0.00449 | at alpha= | 1.5 | deg
Mach: | 0.25 |  |  | Cl=0 at alpha= | -3.1525 | deg
|  |  |  | @ Cl=0.1, Cd= | 0.0064044
|  |  |  | @ Cl=0.4, Cd= | 0.0062597
|  |  |  | @ Cl=0.6, Cd= | 0.02631
alpha (deg) | Cl | Cd | Cm | Cl/Cd
-13 | -0.057 | 0.08669 | -0.02 | -0.654
-12.5 | -0.054 | 0.08211 | -0.02 | -0.656
-12 | -0.051 | 0.07592 | -0.021 | -0.672
-11.5 | -0.136 | 0.07249 | -0.021 | -1.873
-11 | -0.179 | 0.06871 | -0.021 | -2.602
-10.5 | -0.213 | 0.06457 | -0.021 | -3.302
-10 | -0.241 | 0.06219 | -0.021 | -3.882
-9.5 | -0.264 | 0.05818 | -0.022 | -4.532
-9 | -0.28 | 0.05495 | -0.022 | -5.091
-8.5 | -0.289 | 0.053 | -0.022 | -5.45
-8 | -0.291 | 0.0505 | -0.022 | -5.762
-7.5 | -0.286 | 0.04695 | -0.022 | -6.092
-7 | -0.274 | 0.04409 | -0.023 | -6.211
-6.5 | -0.255 | 0.04158 | -0.023 | -6.125
-6 | -0.23 | 0.03844 | -0.025 | -5.976
-5.5 | -0.2 | 0.03481 | -0.028 | -5.733
-5 | -0.201 | 0.00657 | -0.05 | -30.567
-4.5 | -0.151 | 0.00653 | -0.051 | -23.138
-4 | -0.097 | 0.00642 | -0.052 | -15.177
-3.5 | -0.041 | 0.00642 | -0.052 | -6.358
-3 | 0.018 | 0.00642 | -0.053 | 2.808
-2.5 | 0.078 | 0.00639 | -0.054 | 12.214
-2 | 0.139 | 0.00643 | -0.055 | 21.605
-1.5 | 0.2 | 0.00619 | -0.055 | 32.365
-1 | 0.262 | 0.0062 | -0.056 | 42.248
-0.5 | 0.324 | 0.00621 | -0.057 | 52.154
0 | 0.385 | 0.00624 | -0.058 | 61.729
0.5 | 0.446 | 0.00632 | -0.059 | 70.603
1 | 0.507 | 0.00644 | -0.059 | 78.77
1.5 | 0.568 | 0.00449 | -0.06 | 126.519
2 | 0.628 | 0.00465 | -0.061 | 135.054
2.5 | 0.688 | 0.00476 | -0.062 | 144.443
3 | 0.748 | 0.00488 | -0.063 | 153.301
3.5 | 0.808 | 0.00457 | -0.063 | 176.848
4 | 0.867 | 0.00602 | -0.064 | 143.97
4.5 | 0.924 | 0.00645 | -0.065 | 143.207
5 | 0.98 | 0.00712 | -0.066 | 137.737
5.5 | 1.034 | 0.00831 | -0.067 | 124.303
6 | 1.084 | 0.00874 | -0.067 | 124.067
6.5 | 1.131 | 0.00921 | -0.068 | 122.769
7 | 1.172 | 0.00978 | -0.069 | 119.914
7.5 | 1.209 | 0.01034 | -0.07 | 116.882
8 | 1.235 | 0.01094 | -0.071 | 112.917
8.5 | 1.246 | 0.01158 | -0.071 | 107.668
9 | 1.244 | 0.01229 | -0.072 | 101.178
9.5 | 1.227 | 0.01314 | -0.073 | 93.351
10 | 1.193 | 0.01398 | -0.074 | 85.35
10.5 | 1.143 | 0.01486 | -0.074 | 76.908
11 | 1.077 | 0.01608 | -0.075 | 66.963
11.5 | 0.995 | 0.01722 | -0.076 | 57.806
12 | 0.901 | 0.01867 | -0.076 | 48.243
12.5 | 0.795 | 0.02037 | -0.077 | 39.024
13 | 0.681 | 0.02255 | -0.077 | 30.186
13.5 | 0.558 | 0.02631 | -0.077 | 21.218

## 118. Re 12M Mach 0.25 (2)
BIGFOIL.COM POLAR EXPORT
NACA67-610 a=0.2
NACA67-610 a=0.2 |  |  |  | Cl Max: | 1.5766 | at alpha= | 16 | deg
XFOIL ncrit=9 |  |  |  | L/D Max: | 155.613 | at alpha= | 4 | deg
Re: | 12000000 |  |  | Cd Min: | 0.13834 | at alpha= | -13.5 | deg
Mach: | 0.25 |  |  | Cl=0 at alpha= | -3.3806 | deg
|  |  |  | @ Cl=0.1, Cd= | 0.0050793
|  |  |  | @ Cl=0.4, Cd= | 0.0050487
|  |  |  | @ Cl=0.6, Cd= | 0.0052715
alpha (deg) | Cl | Cd | Cm | Cl/Cd
-13.5 | -0.319 | 0.13834 | -0.0504 | -2.3059
-13 | -0.327 | 0.12406 | -0.0552 | -2.6358
-12.5 | -0.3127 | 0.11751 | -0.0587 | -2.6611
-12 | -0.2983 | 0.11114 | -0.0621 | -2.684
-11 | -0.2817 | 0.09654 | -0.0691 | -2.918
-10.5 | -0.2965 | 0.08555 | -0.0736 | -3.4658
-10 | -0.296 | 0.0785 | -0.0769 | -3.7707
-9.5 | -0.2905 | 0.07305 | -0.0796 | -3.9767
-9 | -0.3182 | 0.06645 | -0.0816 | -4.7886
-8.5 | -0.5879 | 0.01264 | -0.0706 | -46.5111
-8 | -0.5375 | 0.01028 | -0.0688 | -52.286
-7.5 | -0.4843 | 0.00826 | -0.0672 | -58.632
-7 | -0.4262 | 0.00734 | -0.0663 | -58.0654
-6.5 | -0.3663 | 0.00688 | -0.0657 | -53.2413
-6 | -0.3066 | 0.00651 | -0.0653 | -47.0968
-5.5 | -0.2466 | 0.00624 | -0.0651 | -39.5192
-5 | -0.1868 | 0.00601 | -0.065 | -31.0815
-4.5 | -0.1297 | 0.00547 | -0.0645 | -23.7112
-4 | -0.0719 | 0.00517 | -0.0642 | -13.9072
-3.5 | -0.0138 | 0.00506 | -0.0642 | -2.7273
-3 | 0.044 | 0.00506 | -0.0642 | 8.6957
-2.5 | 0.1019 | 0.00508 | -0.0643 | 20.0591
-2 | 0.1588 | 0.005 | -0.0642 | 31.76
-1.5 | 0.2158 | 0.00498 | -0.0642 | 43.3333
-1 | 0.2735 | 0.00499 | -0.0644 | 54.8096
-0.5 | 0.3307 | 0.00501 | -0.0646 | 66.008
0 | 0.3877 | 0.00504 | -0.0648 | 76.9246
0.5 | 0.4445 | 0.00508 | -0.0649 | 87.5
1 | 0.5014 | 0.00516 | -0.0651 | 97.1705
1.5 | 0.5575 | 0.00524 | -0.0652 | 106.3931
2 | 0.6114 | 0.00528 | -0.0649 | 115.7955
2.5 | 0.6545 | 0.00429 | -0.0629 | 152.5641
3 | 0.708 | 0.00456 | -0.0625 | 155.2632
3.5 | 0.7588 | 0.00497 | -0.0616 | 152.6761
4 | 0.8123 | 0.00522 | -0.0611 | 155.613
4.5 | 0.8611 | 0.00576 | -0.0597 | 149.4965
5 | 0.9071 | 0.00641 | -0.0578 | 141.5133
5.5 | 0.9537 | 0.00702 | -0.056 | 135.8547
6 | 1.0024 | 0.00745 | -0.0545 | 134.5503
6.5 | 1.0512 | 0.00786 | -0.053 | 133.7405
7 | 1.0989 | 0.00826 | -0.0513 | 133.0387
7.5 | 1.1419 | 0.00866 | -0.0485 | 131.8591
8 | 1.1796 | 0.00911 | -0.0446 | 129.4841
8.5 | 1.2184 | 0.00958 | -0.0411 | 127.1816
9 | 1.256 | 0.01016 | -0.0374 | 123.622
9.5 | 1.2928 | 0.01081 | -0.0337 | 119.593
10.5 | 1.3704 | 0.01225 | -0.0275 | 111.8694
12 | 1.4803 | 0.01531 | -0.0182 | 96.6884
12.5 | 1.5076 | 0.01673 | -0.0139 | 90.1136
13 | 1.5347 | 0.01823 | -0.0098 | 84.1854
13.5 | 1.5492 | 0.02054 | -0.0045 | 75.4236
14 | 1.5579 | 0.02338 | 0.0008 | 66.6339
14.5 | 1.5686 | 0.02633 | 0.0054 | 59.5746
15 | 1.5689 | 0.03029 | 0.01 | 51.796
15.5 | 1.5745 | 0.03423 | 0.0133 | 45.9977
16 | 1.5766 | 0.03886 | 0.0159 | 40.5713
16.5 | 1.5666 | 0.0451 | 0.0178 | 34.7361
17 | 1.5434 | 0.05343 | 0.0182 | 28.8864
17.5 | 1.525 | 0.06206 | 0.0169 | 24.573
18 | 1.4924 | 0.07338 | 0.0135 | 20.338
18.5 | 1.4538 | 0.08671 | 0.0079 | 16.7662
19 | 1.4176 | 0.10069 | 0.0007 | 14.0789
19.5 | 1.3932 | 0.11352 | -0.0064 | 12.2727

## 119. Re 12M Mach 0.50 (1)
BIGFOIL.COM POLAR EXPORT
NACA67-610 a=0.2
NACA67-610 a=0.2 |  |  |  | Cl Max: | 1.234 | at alpha= | 20 | deg
JavaFoil+Calcfoil stall+Eppler ext transition |  |  |  | L/D Max: | 143.168 | at alpha= | 4 | deg
Re: | 12000000 |  |  | Cd Min: | 0.00555 | at alpha= | 1.5 | deg
Mach: | 0.5 |  |  | Cl=0 at alpha= | -3.1759 | deg
|  |  |  | @ Cl=0.1, Cd= | 0.0064837
|  |  |  | @ Cl=0.4, Cd= | 0.0060143
|  |  |  | @ Cl=0.6, Cd= | 0.0061088
alpha (deg) | Cl | Cd | Cm | Cl/Cd
-20 | -0.914 | 0.14406 | -0.022 | -6.345
-19.5 | -0.888 | 0.13419 | -0.022 | -6.62
-19 | -0.862 | 0.12815 | -0.022 | -6.726
-18.5 | -0.833 | 0.13544 | -0.022 | -6.152
-18 | -0.806 | 0.12939 | -0.022 | -6.232
-17.5 | -0.779 | 0.12278 | -0.022 | -6.349
-17 | -0.753 | 0.11426 | -0.023 | -6.593
-16.5 | -0.728 | 0.10744 | -0.023 | -6.772
-16 | -0.701 | 0.10216 | -0.024 | -6.862
-15.5 | -0.675 | 0.09553 | -0.024 | -7.065
-15 | -0.649 | 0.08949 | -0.025 | -7.249
-14.5 | -0.617 | 0.09922 | -0.023 | -6.218
-14 | -0.59 | 0.09269 | -0.023 | -6.367
-13.5 | -0.564 | 0.08628 | -0.024 | -6.532
-13 | -0.537 | 0.07966 | -0.025 | -6.747
-12.5 | -0.511 | 0.07318 | -0.026 | -6.988
-12 | -0.485 | 0.06777 | -0.027 | -7.162
-11.5 | -0.454 | 0.06948 | -0.024 | -6.54
-11 | -0.434 | 0.05644 | -0.03 | -7.696
-10.5 | -0.399 | 0.06974 | -0.024 | -5.728
-10 | -0.373 | 0.06295 | -0.024 | -5.918
-9.5 | -0.346 | 0.0577 | -0.026 | -5.994
-9 | -0.319 | 0.05305 | -0.027 | -6.014
-8.5 | -0.292 | 0.0494 | -0.027 | -5.911
-8 | -0.265 | 0.04599 | -0.029 | -5.767
-7.5 | -0.236 | 0.04872 | -0.025 | -4.853
-7 | -0.209 | 0.04679 | -0.025 | -4.467
-6.5 | -0.182 | 0.04337 | -0.026 | -4.196
-6 | -0.155 | 0.03992 | -0.027 | -3.883
-5.5 | -0.128 | 0.0367 | -0.029 | -3.491
-5 | -0.101 | 0.034 | -0.032 | -2.976
-4.5 | -0.073 | 0.03538 | -0.027 | -2.07
-4 | -0.076 | 0.0333 | -0.028 | -2.278
-3.5 | -0.035 | 0.03038 | -0.032 | -1.142
-3 | 0.019 | 0.00657 | -0.059 | 2.969
-2.5 | 0.086 | 0.00649 | -0.06 | 13.177
-2 | 0.153 | 0.00646 | -0.061 | 23.755
-1.5 | 0.222 | 0.00644 | -0.062 | 34.516
-1 | 0.292 | 0.00584 | -0.063 | 49.909
-0.5 | 0.361 | 0.00615 | -0.064 | 58.736
0 | 0.43 | 0.00591 | -0.065 | 72.7
0.5 | 0.498 | 0.00557 | -0.065 | 89.328
1 | 0.565 | 0.00672 | -0.066 | 84.127
1.5 | 0.632 | 0.00555 | -0.067 | 113.862
2 | 0.699 | 0.00571 | -0.068 | 122.528
2.5 | 0.766 | 0.00592 | -0.069 | 129.413
3 | 0.832 | 0.00615 | -0.07 | 135.344
3.5 | 0.898 | 0.00643 | -0.071 | 139.662
4 | 0.963 | 0.00673 | -0.072 | 143.168
4.5 | 1.025 | 0.00736 | -0.072 | 139.211
5 | 1.085 | 0.00835 | -0.073 | 129.844
5.5 | 1.139 | 0.00978 | -0.074 | 116.448
6 | 1.187 | 0.01044 | -0.075 | 113.699
6.5 | 1.22 | 0.01125 | -0.076 | 108.516
7 | 1.233 | 0.01218 | -0.077 | 101.292
7.5 | 1.206 | 0.01326 | -0.078 | 90.965
8 | 0.98 | 0.01484 | -0.078 | 66.074
8.5 | 0.758 | 0.01614 | -0.079 | 46.992
9 | 0.79 | 0.01614 | -0.08 | 48.936
9.5 | 0.819 | 0.01785 | -0.081 | 45.886
10 | 0.703 | 0.06753 | -0.042 | 10.408
10.5 | 0.879 | 0.01983 | -0.082 | 44.309
11 | 0.901 | 0.02305 | -0.082 | 39.11
11.5 | 0.783 | 0.07951 | -0.047 | 9.846
12 | 0.965 | 0.0235 | -0.085 | 41.07
12.5 | 0.986 | 0.02754 | -0.085 | 35.818
13 | 0.922 | 0.06081 | -0.072 | 15.169
13.5 | 1.049 | 0.02786 | -0.087 | 37.636
14 | 1.064 | 0.03383 | -0.086 | 31.439
14.5 | 1.035 | 0.05545 | -0.08 | 18.67
15 | 0.981 | 0.10336 | -0.062 | 9.492
15.5 | 1.095 | 0.0558 | -0.082 | 19.629
16 | 1.135 | 0.05461 | -0.085 | 20.776
16.5 | 1.149 | 0.06361 | -0.084 | 18.057
17 | 1.082 | 0.12172 | -0.065 | 8.892
17.5 | 1.13 | 0.11366 | -0.072 | 9.94
18 | 1.161 | 0.11577 | -0.074 | 10.028
18.5 | 1.162 | 0.1418 | -0.068 | 8.195
19 | 1.176 | 0.16195 | -0.065 | 7.263
19.5 | 1.204 | 0.1658 | -0.067 | 7.262
20 | 1.234 | 0.16913 | -0.07 | 7.299

## 120. Re 12M Mach 0.50 (2)
BIGFOIL.COM POLAR EXPORT
NACA67-610 a=0.2
NACA67-610 a=0.2 |  |  |  | Cl Max: | 1.3658 | at alpha= | 9.5 | deg
XFOIL ncrit=9 |  |  |  | L/D Max: | 165.067 | at alpha= | 2.5 | deg
Re: | 12000000 |  |  | Cd Min: | 0.24683 | at alpha= | -20 | deg
Mach: | 0.5 |  |  | Cl=0 at alpha= | -3.4299 | deg
|  |  |  | @ Cl=0.1, Cd= | 0.0054101
|  |  |  | @ Cl=0.4, Cd= | 0.005194
|  |  |  | @ Cl=0.6, Cd= | 0.0054218
alpha (deg) | Cl | Cd | Cm | Cl/Cd
-20 | -0.5843 | 0.24683 | 0.0054 | -2.3672
-19.5 | -0.5623 | 0.23915 | 0.0006 | -2.3512
-19 | -0.54 | 0.23143 | -0.0043 | -2.3333
-18.5 | -0.5176 | 0.22393 | -0.009 | -2.3114
-18 | -0.4955 | 0.21617 | -0.0137 | -2.2922
-17.5 | -0.4748 | 0.20809 | -0.0185 | -2.2817
-17 | -0.4525 | 0.20049 | -0.0231 | -2.257
-16.5 | -0.431 | 0.19246 | -0.0277 | -2.2394
-16 | -0.4105 | 0.18411 | -0.0322 | -2.2296
-15.5 | -0.3901 | 0.1757 | -0.0368 | -2.2203
-15 | -0.3688 | 0.16825 | -0.0413 | -2.192
-14.5 | -0.3467 | 0.16135 | -0.0456 | -2.1487
-14 | -0.3228 | 0.15484 | -0.0499 | -2.0847
-13.5 | -0.3041 | 0.14704 | -0.0543 | -2.0681
-13 | -0.2816 | 0.14016 | -0.0583 | -2.0091
-12.5 | -0.2653 | 0.13224 | -0.0626 | -2.0062
-12 | -0.2472 | 0.12478 | -0.0666 | -1.9811
-11.5 | -0.2311 | 0.11703 | -0.0707 | -1.9747
-11 | -0.2187 | 0.10869 | -0.0747 | -2.0121
-10.5 | -0.2057 | 0.10107 | -0.0785 | -2.0352
-10 | -0.1937 | 0.0938 | -0.082 | -2.065
-9.5 | -0.1797 | 0.08736 | -0.0853 | -2.057
-9 | -0.1648 | 0.08137 | -0.0884 | -2.0253
-8.5 | -0.159 | 0.07442 | -0.0915 | -2.1365
-8 | -0.1461 | 0.06912 | -0.0941 | -2.1137
-7.5 | -0.1526 | 0.06263 | -0.0978 | -2.4365
-7 | -0.1695 | 0.05688 | -0.0966 | -2.98
-6.5 | -0.1687 | 0.0496 | -0.0976 | -3.4012
-5.5 | -0.1283 | 0.03691 | -0.0963 | -3.476
-5 | -0.0976 | 0.0308 | -0.0941 | -3.1688
-4.5 | -0.0687 | 0.02339 | -0.0901 | -2.9372
-4 | -0.0376 | 0.0158 | -0.0849 | -2.3797
-3.5 | -0.0089 | 0.00646 | -0.0796 | -1.3777
-3 | 0.0546 | 0.00557 | -0.0775 | 9.8025
-2.5 | 0.1199 | 0.00534 | -0.0762 | 22.4532
-2 | 0.1858 | 0.0053 | -0.0754 | 35.0566
-1.5 | 0.2493 | 0.00515 | -0.0744 | 48.4078
-1 | 0.3136 | 0.00514 | -0.0739 | 61.0117
0 | 0.4415 | 0.00522 | -0.0734 | 84.5785
0.5 | 0.5046 | 0.00529 | -0.0731 | 95.3875
1 | 0.5676 | 0.00537 | -0.0728 | 105.6983
1.5 | 0.6301 | 0.00547 | -0.0725 | 115.192
2 | 0.691 | 0.0055 | -0.0718 | 125.6364
2.5 | 0.7362 | 0.00446 | -0.0685 | 165.0673
3 | 0.7922 | 0.0048 | -0.0667 | 165.0417
3.5 | 0.8455 | 0.00523 | -0.0643 | 161.6635
4 | 0.9003 | 0.00556 | -0.0619 | 161.9245
4.5 | 0.9424 | 0.00619 | -0.057 | 152.2456
5 | 0.9719 | 0.00693 | -0.0494 | 140.2453
5.5 | 1.0059 | 0.0078 | -0.043 | 128.9615
6 | 1.0488 | 0.0085 | -0.038 | 123.3882
6.5 | 1.0964 | 0.00912 | -0.0338 | 120.2193
7 | 1.1445 | 0.00978 | -0.0295 | 117.0245
7.5 | 1.191 | 0.01052 | -0.0248 | 113.2129
8 | 1.2369 | 0.01138 | -0.0199 | 108.6907
8.5 | 1.279 | 0.01241 | -0.0142 | 103.062
9 | 1.3171 | 0.01359 | -0.0075 | 96.9169
9.5 | 1.3658 | 0.01662 | -0.0048 | 82.1781
10.5 | 1.325 | 0.02737 | 0.0145 | 48.4107
11 | 1.292 | 0.03425 | 0.0223 | 37.7226
11.5 | 1.2541 | 0.04256 | 0.027 | 29.4666
12 | 1.216 | 0.05231 | 0.0281 | 23.246
12.5 | 1.1784 | 0.06353 | 0.0257 | 18.5487
13 | 1.1425 | 0.07607 | 0.0204 | 15.0191
13.5 | 1.1083 | 0.08992 | 0.0129 | 12.3254
14 | 1.0755 | 0.10491 | 0.0037 | 10.2516
14.5 | 1.053 | 0.11934 | -0.0054 | 8.8235

## 121. Re 14M Mach 0.00 (1)
BIGFOIL.COM POLAR EXPORT
NACA67-610 a=0.2
NACA67-610 a=0.2 |  |  |  | Cl Max: | 1.26 | at alpha= | 9.5 | deg
JavaFoil+Calcfoil stall+Eppler ext transition |  |  |  | L/D Max: | 168.532 | at alpha= | 4 | deg
Re: | 14000000 |  |  | Cd Min: | 0.0046 | at alpha= | 2.5 | deg
Mach: | 0 |  |  | Cl=0 at alpha= | -3.1552 | deg
|  |  |  | @ Cl=0.1, Cd= | 0.00629
|  |  |  | @ Cl=0.4, Cd= | 0.0061029
|  |  |  | @ Cl=0.6, Cd= | 0.0048841
alpha (deg) | Cl | Cd | Cm | Cl/Cd
-15.5 | -0.301 | 0.10756 | -0.018 | -2.795
-15 | -0.313 | 0.10197 | -0.018 | -3.065
-14.5 | -0.324 | 0.09646 | -0.019 | -3.358
-14 | -0.335 | 0.09183 | -0.019 | -3.647
-13.5 | -0.345 | 0.08793 | -0.019 | -3.926
-13 | -0.355 | 0.08328 | -0.019 | -4.263
-12.5 | -0.364 | 0.07889 | -0.02 | -4.611
-12 | -0.371 | 0.0747 | -0.02 | -4.967
-11.5 | -0.377 | 0.07083 | -0.02 | -5.318
-11 | -0.38 | 0.06708 | -0.02 | -5.671
-10.5 | -0.381 | 0.06449 | -0.02 | -5.916
-10 | -0.38 | 0.06032 | -0.021 | -6.298
-9.5 | -0.375 | 0.05727 | -0.021 | -6.549
-9 | -0.367 | 0.05427 | -0.021 | -6.759
-8.5 | -0.355 | 0.05173 | -0.021 | -6.857
-8 | -0.339 | 0.04868 | -0.022 | -6.959
-7.5 | -0.319 | 0.04513 | -0.023 | -7.073
-7 | -0.296 | 0.04217 | -0.024 | -7.008
-6.5 | -0.269 | 0.03845 | -0.026 | -6.985
-6 | -0.244 | 0.02872 | -0.034 | -8.496
-5.5 | -0.248 | 0.00648 | -0.048 | -38.187
-5 | -0.2 | 0.00644 | -0.049 | -31.07
-4.5 | -0.149 | 0.00638 | -0.049 | -23.384
-4 | -0.096 | 0.00636 | -0.05 | -15.02
-3.5 | -0.04 | 0.00634 | -0.051 | -6.282
-3 | 0.018 | 0.00632 | -0.052 | 2.776
-2.5 | 0.076 | 0.00629 | -0.052 | 12.056
-2 | 0.135 | 0.00629 | -0.053 | 21.429
-1.5 | 0.194 | 0.0063 | -0.054 | 30.824
-1 | 0.254 | 0.00604 | -0.055 | 42.015
-0.5 | 0.314 | 0.00608 | -0.055 | 51.537
0 | 0.373 | 0.00608 | -0.056 | 61.39
0.5 | 0.432 | 0.00613 | -0.057 | 70.483
1 | 0.491 | 0.00623 | -0.058 | 78.817
1.5 | 0.55 | 0.00474 | -0.058 | 115.932
2 | 0.609 | 0.00491 | -0.059 | 123.882
2.5 | 0.667 | 0.0046 | -0.06 | 144.967
3 | 0.725 | 0.0047 | -0.061 | 154.222
3.5 | 0.783 | 0.00484 | -0.062 | 161.943
4 | 0.841 | 0.00499 | -0.062 | 168.532
4.5 | 0.897 | 0.00636 | -0.063 | 141.006
5 | 0.951 | 0.00694 | -0.064 | 137.128
5.5 | 1.004 | 0.00789 | -0.065 | 127.2
6 | 1.055 | 0.00817 | -0.065 | 129.049
6.5 | 1.102 | 0.00858 | -0.066 | 128.435
7 | 1.146 | 0.00903 | -0.067 | 126.872
7.5 | 1.185 | 0.00953 | -0.068 | 124.341
8 | 1.218 | 0.01 | -0.069 | 121.78
8.5 | 1.241 | 0.01052 | -0.069 | 117.952
9 | 1.255 | 0.01107 | -0.07 | 113.368
9.5 | 1.26 | 0.01172 | -0.071 | 107.532
10 | 1.257 | 0.0123 | -0.072 | 102.224
10.5 | 1.244 | 0.01318 | -0.072 | 94.355
11 | 1.223 | 0.01397 | -0.073 | 87.503
11.5 | 1.194 | 0.01467 | -0.074 | 81.4
12 | 1.158 | 0.0156 | -0.075 | 74.22
12.5 | 1.115 | 0.01705 | -0.075 | 65.389
13 | 1.068 | 0.01827 | -0.076 | 58.422
13.5 | 1.019 | 0.01894 | -0.076 | 53.827
14 | 0.964 | 0.02121 | -0.077 | 45.463
14.5 | 0.913 | 0.02206 | -0.077 | 41.373

## 122. Re 14M Mach 0.00 (2)
BIGFOIL.COM POLAR EXPORT
NACA67-610 a=0.2
NACA67-610 a=0.2 |  |  |  | Cl Max: | 1.7406 | at alpha= | 19.5 | deg
XFOIL ncrit=9 |  |  |  | L/D Max: | 151.954 | at alpha= | 4 | deg
Re: | 14000000 |  |  | Cd Min: | 0.05363 | at alpha= | 20 | deg
Mach: | 0 |  |  | Cl=0 at alpha= | -3.3601 | deg
|  |  |  | @ Cl=0.1, Cd= | 0.0049767
|  |  |  | @ Cl=0.4, Cd= | 0.0049751
|  |  |  | @ Cl=0.6, Cd= | 0.0045563
alpha (deg) | Cl | Cd | Cm | Cl/Cd
-14.5 | -1.1361 | 0.02188 | -0.0683 | -51.9241
-14 | -1.1101 | 0.01829 | -0.0654 | -60.6944
-13.5 | -1.0699 | 0.01646 | -0.0638 | -65
-13 | -1.0351 | 0.0136 | -0.0615 | -76.1103
-12.5 | -0.9886 | 0.01236 | -0.0605 | -79.9838
-12 | -0.9388 | 0.01153 | -0.06 | -81.4224
-11.5 | -0.8879 | 0.01078 | -0.0595 | -82.3655
-11 | -0.8358 | 0.01017 | -0.0593 | -82.1829
-10.5 | -0.7833 | 0.00957 | -0.0591 | -81.8495
-10 | -0.7302 | 0.00901 | -0.0589 | -81.0433
-9.5 | -0.6766 | 0.00853 | -0.0588 | -79.32
-8 | -0.5145 | 0.00697 | -0.0587 | -73.8164
-7.5 | -0.4597 | 0.0066 | -0.0588 | -69.6515
-7 | -0.4041 | 0.00633 | -0.059 | -63.8389
-6.5 | -0.3483 | 0.00611 | -0.0593 | -57.0049
-5 | -0.1806 | 0.00546 | -0.0601 | -33.0769
-4.5 | -0.1258 | 0.00516 | -0.0602 | -24.3798
-4 | -0.0709 | 0.00498 | -0.0602 | -14.2369
-3.5 | -0.0155 | 0.00497 | -0.0604 | -3.1187
-3 | 0.0399 | 0.00497 | -0.0607 | 8.0282
-2.5 | 0.0955 | 0.00498 | -0.061 | 19.1767
-2 | 0.1507 | 0.00494 | -0.0612 | 30.5061
-1.5 | 0.206 | 0.0049 | -0.0614 | 42.0408
-1 | 0.2615 | 0.00493 | -0.0617 | 53.0426
-0.5 | 0.317 | 0.00494 | -0.062 | 64.17
0 | 0.3724 | 0.00495 | -0.0623 | 75.2323
0.5 | 0.4274 | 0.005 | -0.0625 | 85.48
1 | 0.4825 | 0.00508 | -0.0628 | 94.9803
1.5 | 0.5365 | 0.00519 | -0.0629 | 103.3719
2.5 | 0.6327 | 0.00423 | -0.0613 | 149.5745
3 | 0.6835 | 0.00454 | -0.0609 | 150.5507
3.5 | 0.7345 | 0.00488 | -0.0605 | 150.5123
4 | 0.7856 | 0.00517 | -0.0601 | 151.9536
4.5 | 0.8342 | 0.00567 | -0.0592 | 147.1252
5 | 0.8813 | 0.00622 | -0.0581 | 141.6881
5.5 | 0.9294 | 0.00669 | -0.0572 | 138.9238
6 | 0.9785 | 0.00709 | -0.0565 | 138.0113
6.5 | 1.0273 | 0.00744 | -0.0558 | 138.078
7 | 1.0757 | 0.0078 | -0.055 | 137.9103
7.5 | 1.123 | 0.00818 | -0.0541 | 137.2861
8 | 1.169 | 0.00856 | -0.0529 | 136.5654
8.5 | 1.2143 | 0.00895 | -0.0515 | 135.676
9 | 1.2537 | 0.00938 | -0.049 | 133.6567
9.5 | 1.287 | 0.00985 | -0.0453 | 130.6599
10 | 1.3205 | 0.01037 | -0.0417 | 127.3385
10.5 | 1.3537 | 0.01094 | -0.0383 | 123.7386
11 | 1.3872 | 0.01145 | -0.035 | 121.1528
11.5 | 1.4352 | 0.01212 | -0.0353 | 118.4158
12 | 1.4689 | 0.01282 | -0.0325 | 114.5788
12.5 | 1.4992 | 0.01371 | -0.0292 | 109.3508
13 | 1.5308 | 0.01456 | -0.0264 | 105.1374
13.5 | 1.552 | 0.01598 | -0.0221 | 97.1214
14 | 1.5799 | 0.01709 | -0.0192 | 92.4459
14.5 | 1.6041 | 0.01845 | -0.0159 | 86.9431
15 | 1.6263 | 0.01999 | -0.0126 | 81.3557
15.5 | 1.6475 | 0.02164 | -0.0095 | 76.1322
16 | 1.6693 | 0.02332 | -0.0068 | 71.5823
16.5 | 1.6865 | 0.02541 | -0.0038 | 66.3715
17 | 1.6991 | 0.02796 | -0.0008 | 60.769
17.5 | 1.7134 | 0.03057 | 0.0016 | 56.0484
18 | 1.723 | 0.03373 | 0.0038 | 51.0821
18.5 | 1.7272 | 0.03764 | 0.0058 | 45.8874
19 | 1.7308 | 0.0419 | 0.0072 | 41.3079
19.5 | 1.7406 | 0.04579 | 0.0077 | 38.0127
20 | 1.7183 | 0.05363 | 0.008 | 32.0399

## 123. Re 14M Mach 0.10 (1)
BIGFOIL.COM POLAR EXPORT
NACA67-610 a=0.2
NACA67-610 a=0.2 |  |  |  | Cl Max: | 1.258 | at alpha= | 9.5 | deg
JavaFoil+Calcfoil stall+Eppler ext transition |  |  |  | L/D Max: | 167.949 | at alpha= | 4 | deg
Re: | 14000000 |  |  | Cd Min: | 0.00458 | at alpha= | 2.5 | deg
Mach: | 0.1 |  |  | Cl=0 at alpha= | -3.1552 | deg
|  |  |  | @ Cl=0.1, Cd= | 0.0062822
|  |  |  | @ Cl=0.4, Cd= | 0.0061754
|  |  |  | @ Cl=0.6, Cd= | 0.0048676
alpha (deg) | Cl | Cd | Cm | Cl/Cd
-15 | -0.274 | 0.10305 | -0.018 | -2.656
-14.5 | -0.287 | 0.09793 | -0.019 | -2.93
-14 | -0.3 | 0.09308 | -0.019 | -3.223
-13.5 | -0.313 | 0.08861 | -0.019 | -3.529
-13 | -0.325 | 0.08326 | -0.019 | -3.903
-12.5 | -0.336 | 0.07921 | -0.02 | -4.245
-12 | -0.346 | 0.07491 | -0.02 | -4.623
-11.5 | -0.355 | 0.07146 | -0.02 | -4.964
-11 | -0.361 | 0.06733 | -0.02 | -5.364
-10.5 | -0.365 | 0.06361 | -0.021 | -5.741
-10 | -0.366 | 0.06039 | -0.021 | -6.064
-9.5 | -0.364 | 0.05758 | -0.021 | -6.32
-9 | -0.358 | 0.05431 | -0.021 | -6.592
-8.5 | -0.348 | 0.05168 | -0.021 | -6.735
-8 | -0.334 | 0.04899 | -0.021 | -6.814
-7.5 | -0.316 | 0.04534 | -0.023 | -6.963
-7 | -0.293 | 0.04245 | -0.024 | -6.908
-6.5 | -0.267 | 0.03898 | -0.026 | -6.851
-6 | -0.238 | 0.03446 | -0.029 | -6.905
-5.5 | -0.248 | 0.00651 | -0.048 | -38.015
-5 | -0.2 | 0.00642 | -0.049 | -31.169
-4.5 | -0.149 | 0.00639 | -0.05 | -23.379
-4 | -0.096 | 0.00638 | -0.05 | -15.036
-3.5 | -0.04 | 0.00632 | -0.051 | -6.322
-3 | 0.018 | 0.00633 | -0.052 | 2.783
-2.5 | 0.076 | 0.00627 | -0.053 | 12.154
-2 | 0.135 | 0.0063 | -0.053 | 21.49
-1.5 | 0.195 | 0.00628 | -0.054 | 31.048
-1 | 0.255 | 0.00606 | -0.055 | 42.079
-0.5 | 0.315 | 0.00611 | -0.056 | 51.576
0 | 0.375 | 0.00615 | -0.056 | 60.917
0.5 | 0.434 | 0.00621 | -0.057 | 70.015
1 | 0.494 | 0.00625 | -0.058 | 78.962
1.5 | 0.553 | 0.00478 | -0.059 | 115.573
2 | 0.612 | 0.00489 | -0.059 | 124.947
2.5 | 0.67 | 0.00458 | -0.06 | 146.218
3 | 0.729 | 0.0047 | -0.061 | 155.215
3.5 | 0.787 | 0.00488 | -0.062 | 161.271
4 | 0.845 | 0.00503 | -0.063 | 167.949
4.5 | 0.901 | 0.00641 | -0.063 | 140.635
5 | 0.956 | 0.00699 | -0.064 | 136.826
5.5 | 1.009 | 0.00795 | -0.065 | 126.948
6 | 1.059 | 0.00821 | -0.066 | 128.977
6.5 | 1.106 | 0.00863 | -0.067 | 128.262
7 | 1.15 | 0.00911 | -0.067 | 126.209
7.5 | 1.189 | 0.00962 | -0.068 | 123.571
8 | 1.222 | 0.01009 | -0.069 | 121.084
8.5 | 1.243 | 0.01062 | -0.07 | 117.004
9 | 1.255 | 0.01119 | -0.07 | 112.195
9.5 | 1.258 | 0.01186 | -0.071 | 106.008
10 | 1.251 | 0.01248 | -0.072 | 100.224
10.5 | 1.234 | 0.0134 | -0.073 | 92.098
11 | 1.208 | 0.01408 | -0.073 | 85.813
11.5 | 1.174 | 0.01495 | -0.074 | 78.517
12 | 1.131 | 0.01596 | -0.075 | 70.9
12.5 | 1.083 | 0.01697 | -0.076 | 63.837
13 | 1.028 | 0.01884 | -0.076 | 54.568
13.5 | 0.974 | 0.01954 | -0.077 | 49.846
14 | 0.916 | 0.02099 | -0.077 | 43.619
14.5 | 0.856 | 0.02295 | -0.078 | 37.293

## 124. Re 14M Mach 0.10 (2)
BIGFOIL.COM POLAR EXPORT
NACA67-610 a=0.2
NACA67-610 a=0.2 |  |  |  | Cl Max: | 1.7219 | at alpha= | 19.5 | deg
XFOIL ncrit=9 |  |  |  | L/D Max: | 152.471 | at alpha= | 4 | deg
Re: | 14000000 |  |  | Cd Min: | 0.05994 | at alpha= | 20 | deg
Mach: | 0.1 |  |  | Cl=0 at alpha= | -3.3602 | deg
|  |  |  | @ Cl=0.1, Cd= | 0.0049873
|  |  |  | @ Cl=0.4, Cd= | 0.0049775
|  |  |  | @ Cl=0.6, Cd= | 0.0050913
alpha (deg) | Cl | Cd | Cm | Cl/Cd
-13 | -1.0136 | 0.01943 | -0.0687 | -52.1668
-12.5 | -0.9922 | 0.01436 | -0.0648 | -69.0947
-12 | -0.947 | 0.01267 | -0.0633 | -74.7435
-11.5 | -0.8969 | 0.01159 | -0.0624 | -77.3857
-11 | -0.8446 | 0.01078 | -0.0618 | -78.3488
-10.5 | -0.7916 | 0.01006 | -0.0613 | -78.6879
-10 | -0.7379 | 0.0094 | -0.0609 | -78.5
-9.5 | -0.6836 | 0.00885 | -0.0606 | -77.2429
-9 | -0.6288 | 0.0083 | -0.0604 | -75.759
-8 | -0.5188 | 0.00724 | -0.06 | -71.6575
-7.5 | -0.464 | 0.0067 | -0.0599 | -69.2537
-7 | -0.4077 | 0.0064 | -0.06 | -63.7031
-6.5 | -0.3513 | 0.00616 | -0.0601 | -57.0292
-6 | -0.295 | 0.0059 | -0.0603 | -50
-5.5 | -0.2385 | 0.00568 | -0.0605 | -41.9894
-5 | -0.1819 | 0.00549 | -0.0608 | -33.133
-4.5 | -0.1266 | 0.00519 | -0.0608 | -24.3931
-4 | -0.0714 | 0.005 | -0.0608 | -14.28
-3.5 | -0.0156 | 0.00498 | -0.0609 | -3.1325
-3 | 0.0402 | 0.00498 | -0.0612 | 8.0723
-2.5 | 0.0962 | 0.00499 | -0.0614 | 19.2786
-2 | 0.1517 | 0.00495 | -0.0616 | 30.6465
-1.5 | 0.2073 | 0.0049 | -0.0618 | 42.3061
-0.5 | 0.3189 | 0.00495 | -0.0624 | 64.4242
0 | 0.3747 | 0.00495 | -0.0627 | 75.697
0.5 | 0.4299 | 0.00501 | -0.0629 | 85.8084
1 | 0.4853 | 0.00509 | -0.0632 | 95.3438
1.5 | 0.5396 | 0.00519 | -0.0633 | 103.9692
2 | 0.592 | 0.00528 | -0.063 | 112.1212
2.5 | 0.6361 | 0.00424 | -0.0616 | 150.0236
3 | 0.6873 | 0.00454 | -0.0612 | 151.3877
3.5 | 0.7384 | 0.00489 | -0.0607 | 151.002
4 | 0.7898 | 0.00518 | -0.0603 | 152.471
4.5 | 0.8384 | 0.00569 | -0.0594 | 147.3462
5 | 0.8856 | 0.00624 | -0.0582 | 141.9231
5.5 | 0.9338 | 0.00672 | -0.0572 | 138.9583
6 | 0.983 | 0.00712 | -0.0564 | 138.0618
6.5 | 1.032 | 0.00748 | -0.0556 | 137.9679
7 | 1.0805 | 0.00784 | -0.0547 | 137.8189
7.5 | 1.1277 | 0.00822 | -0.0536 | 137.1898
8 | 1.1736 | 0.00862 | -0.0522 | 136.1485
8.5 | 1.2187 | 0.00902 | -0.0507 | 135.1109
9 | 1.2547 | 0.00944 | -0.0473 | 132.9131
9.5 | 1.2885 | 0.00995 | -0.0435 | 129.4975
10 | 1.3224 | 0.0105 | -0.04 | 125.9429
10.5 | 1.3563 | 0.01107 | -0.0366 | 122.5203
11 | 1.3895 | 0.0116 | -0.033 | 119.7845
13 | 1.5318 | 0.01505 | -0.0238 | 101.7807
13.5 | 1.5546 | 0.01646 | -0.0197 | 94.4471
14 | 1.5821 | 0.01766 | -0.0166 | 89.5866
14.5 | 1.6054 | 0.01916 | -0.0131 | 83.7891
15 | 1.6261 | 0.02086 | -0.0096 | 77.953
15.5 | 1.6456 | 0.02272 | -0.0063 | 72.4296
16 | 1.6665 | 0.02458 | -0.0034 | 67.799
16.5 | 1.6825 | 0.02692 | -0.0004 | 62.5
17 | 1.6928 | 0.02982 | 0.0026 | 56.7673
17.5 | 1.7055 | 0.03278 | 0.0049 | 52.0287
18 | 1.7129 | 0.03639 | 0.0071 | 47.0706
18.5 | 1.7135 | 0.04096 | 0.0088 | 41.8335
19 | 1.713 | 0.04598 | 0.0098 | 37.2553
19.5 | 1.7219 | 0.05035 | 0.0099 | 34.1986
20 | 1.6892 | 0.05994 | 0.0092 | 28.1815

## 125. Re 14M Mach 0.25 (1)
BIGFOIL.COM POLAR EXPORT
NACA67-610 a=0.2
NACA67-610 a=0.2 |  |  |  | Cl Max: | 1.247 | at alpha= | 8.5 | deg
JavaFoil+Calcfoil stall+Eppler ext transition |  |  |  | L/D Max: | 162.634 | at alpha= | 3.5 | deg
Re: | 14000000 |  |  | Cd Min: | 0.00456 | at alpha= | 2 | deg
Mach: | 0.25 |  |  | Cl=0 at alpha= | -3.1525 | deg
|  |  |  | @ Cl=0.1, Cd= | 0.0063764
|  |  |  | @ Cl=0.4, Cd= | 0.0062125
|  |  |  | @ Cl=0.6, Cd= | 0.02518
alpha (deg) | Cl | Cd | Cm | Cl/Cd
-13 | -0.057 | 0.0859 | -0.02 | -0.661
-12.5 | -0.054 | 0.08199 | -0.02 | -0.657
-12 | -0.051 | 0.07596 | -0.021 | -0.672
-11.5 | -0.136 | 0.0715 | -0.021 | -1.899
-11 | -0.179 | 0.06822 | -0.021 | -2.621
-10.5 | -0.213 | 0.06465 | -0.021 | -3.299
-10 | -0.241 | 0.06172 | -0.022 | -3.912
-9.5 | -0.264 | 0.05808 | -0.022 | -4.542
-9 | -0.28 | 0.05491 | -0.022 | -5.096
-8.5 | -0.289 | 0.05287 | -0.022 | -5.465
-8 | -0.291 | 0.05024 | -0.022 | -5.793
-7.5 | -0.286 | 0.04668 | -0.022 | -6.128
-7 | -0.274 | 0.04389 | -0.023 | -6.242
-6.5 | -0.255 | 0.04139 | -0.024 | -6.155
-6 | -0.23 | 0.03823 | -0.026 | -6.013
-5.5 | -0.2 | 0.03411 | -0.029 | -5.867
-5 | -0.201 | 0.00652 | -0.05 | -30.784
-4.5 | -0.151 | 0.00645 | -0.051 | -23.42
-4 | -0.097 | 0.00644 | -0.052 | -15.141
-3.5 | -0.041 | 0.00637 | -0.052 | -6.401
-3 | 0.018 | 0.00636 | -0.053 | 2.835
-2.5 | 0.078 | 0.00638 | -0.054 | 12.239
-2 | 0.139 | 0.00637 | -0.055 | 21.818
-1.5 | 0.2 | 0.00614 | -0.055 | 32.624
-1 | 0.262 | 0.00613 | -0.056 | 42.735
-0.5 | 0.324 | 0.00619 | -0.057 | 52.279
0 | 0.385 | 0.00621 | -0.058 | 62.021
0.5 | 0.446 | 0.00622 | -0.059 | 71.76
1 | 0.507 | 0.00629 | -0.059 | 80.588
1.5 | 0.568 | 0.00486 | -0.06 | 116.861
2 | 0.628 | 0.00456 | -0.061 | 137.861
2.5 | 0.688 | 0.00466 | -0.062 | 147.819
3 | 0.748 | 0.00482 | -0.063 | 155.305
3.5 | 0.808 | 0.00497 | -0.064 | 162.634
4 | 0.867 | 0.00604 | -0.064 | 143.489
4.5 | 0.924 | 0.00659 | -0.065 | 140.278
5 | 0.981 | 0.00719 | -0.066 | 136.336
5.5 | 1.034 | 0.00813 | -0.067 | 127.252
6 | 1.085 | 0.00853 | -0.067 | 127.191
6.5 | 1.131 | 0.00901 | -0.068 | 125.526
7 | 1.173 | 0.00954 | -0.069 | 123.005
7.5 | 1.209 | 0.01009 | -0.07 | 119.837
8 | 1.236 | 0.01065 | -0.071 | 116.038
8.5 | 1.247 | 0.01127 | -0.071 | 110.664
9 | 1.245 | 0.01199 | -0.072 | 103.776
9.5 | 1.227 | 0.01279 | -0.073 | 95.921
10 | 1.194 | 0.01361 | -0.074 | 87.71
10.5 | 1.144 | 0.01446 | -0.075 | 79.13
11 | 1.077 | 0.01562 | -0.075 | 69.002
11.5 | 0.996 | 0.01674 | -0.076 | 59.503
12 | 0.902 | 0.0181 | -0.077 | 49.828
12.5 | 0.796 | 0.01966 | -0.077 | 40.5
13 | 0.682 | 0.02183 | -0.077 | 31.236
13.5 | 0.56 | 0.02518 | -0.077 | 22.249

## 126. Re 14M Mach 0.25 (2)
BIGFOIL.COM POLAR EXPORT
NACA67-610 a=0.2
NACA67-610 a=0.2 |  |  |  | Cl Max: | 1.6046 | at alpha= | 16 | deg
XFOIL ncrit=9 |  |  |  | L/D Max: | 155.69 | at alpha= | 4 | deg
Re: | 14000000 |  |  | Cd Min: | 0.14656 | at alpha= | -14 | deg
Mach: | 0.25 |  |  | Cl=0 at alpha= | -3.3618 | deg
|  |  |  | @ Cl=0.1, Cd= | 0.0050199
|  |  |  | @ Cl=0.4, Cd= | 0.0049991
|  |  |  | @ Cl=0.6, Cd= | 0.0052739
alpha (deg) | Cl | Cd | Cm | Cl/Cd
-14 | -0.3299 | 0.14656 | -0.0466 | -2.251
-13.5 | -0.3185 | 0.13829 | -0.0505 | -2.3031
-13 | -0.329 | 0.1234 | -0.0555 | -2.6661
-12.5 | -0.314 | 0.117 | -0.059 | -2.6838
-12 | -0.2996 | 0.11058 | -0.0624 | -2.7094
-11.5 | -0.2848 | 0.10462 | -0.0656 | -2.7222
-11 | -0.3096 | 0.09075 | -0.0711 | -3.4116
-10.5 | -0.3006 | 0.08465 | -0.0741 | -3.5511
-10 | -0.3014 | 0.07757 | -0.0774 | -3.8855
-9 | -0.6414 | 0.01434 | -0.0721 | -44.728
-8.5 | -0.5234 | 0.0248 | -0.0759 | -21.1048
-8 | -0.5435 | 0.00921 | -0.0681 | -59.0119
-7.5 | -0.4858 | 0.00815 | -0.067 | -59.6074
-7 | -0.4285 | 0.00701 | -0.0659 | -61.127
-6.5 | -0.3687 | 0.00656 | -0.0653 | -56.2043
-6 | -0.3089 | 0.00621 | -0.0649 | -49.7424
-5.5 | -0.2489 | 0.00595 | -0.0647 | -41.8319
-5 | -0.1892 | 0.00573 | -0.0646 | -33.0192
-4.5 | -0.1308 | 0.00542 | -0.0643 | -24.1328
-4 | -0.0736 | 0.00512 | -0.0639 | -14.375
-3.5 | -0.016 | 0.00501 | -0.0638 | -3.1936
-3 | 0.0419 | 0.00501 | -0.0638 | 8.3633
-2.5 | 0.0999 | 0.00502 | -0.0639 | 19.9004
-2 | 0.1573 | 0.00498 | -0.0639 | 31.5863
-1.5 | 0.2146 | 0.00493 | -0.064 | 43.5294
-0.5 | 0.3295 | 0.00499 | -0.0644 | 66.0321
0 | 0.387 | 0.00499 | -0.0646 | 77.5551
0.5 | 0.4439 | 0.00503 | -0.0648 | 88.2505
1 | 0.5006 | 0.00512 | -0.065 | 97.7734
1.5 | 0.5567 | 0.00521 | -0.0651 | 106.8522
2 | 0.6109 | 0.00529 | -0.0648 | 115.482
2.5 | 0.6551 | 0.00429 | -0.0631 | 152.704
3 | 0.7082 | 0.00455 | -0.0626 | 155.6484
3.5 | 0.7596 | 0.00494 | -0.0618 | 153.7652
4 | 0.8127 | 0.00522 | -0.0612 | 155.6897
4.5 | 0.861 | 0.00579 | -0.0598 | 148.7047
5 | 0.9086 | 0.00637 | -0.0582 | 142.6374
5.5 | 0.957 | 0.00688 | -0.0567 | 139.0988
6 | 1.0068 | 0.0073 | -0.0554 | 137.9178
6.5 | 1.0563 | 0.00767 | -0.054 | 137.7184
7 | 1.1048 | 0.00807 | -0.0524 | 136.9021
7.5 | 1.1509 | 0.00848 | -0.0503 | 135.7193
8 | 1.1886 | 0.0089 | -0.0464 | 133.5506
8.5 | 1.2261 | 0.00939 | -0.0425 | 130.5751
9 | 1.2638 | 0.00995 | -0.0388 | 127.0151
9.5 | 1.3008 | 0.01055 | -0.0351 | 123.2986
10 | 1.3364 | 0.01123 | -0.0312 | 119.0027
10.5 | 1.3714 | 0.01187 | -0.0271 | 115.535
11 | 1.4236 | 0.01281 | -0.0271 | 111.1319
11.5 | 1.4574 | 0.01377 | -0.0234 | 105.8388
12 | 1.4893 | 0.01487 | -0.0194 | 100.1547
12.5 | 1.5161 | 0.01629 | -0.0149 | 93.0694
13 | 1.5432 | 0.01777 | -0.0108 | 86.843
13.5 | 1.5558 | 0.02017 | -0.0052 | 77.1344
14 | 1.5765 | 0.02223 | -0.001 | 70.9177
14.5 | 1.5889 | 0.02497 | 0.0037 | 63.6324
15 | 1.5932 | 0.0285 | 0.0084 | 55.9018
15.5 | 1.6003 | 0.03216 | 0.0119 | 49.7606
16 | 1.6046 | 0.0364 | 0.0149 | 44.0824
16.5 | 1.5966 | 0.04219 | 0.0173 | 37.8431
17 | 1.5761 | 0.04983 | 0.0185 | 31.6295
17.5 | 1.5597 | 0.05786 | 0.018 | 26.9564
18 | 1.5289 | 0.06847 | 0.0155 | 22.3295
18.5 | 1.4929 | 0.08084 | 0.0108 | 18.4673
19 | 1.4582 | 0.09408 | 0.0045 | 15.4996
19.5 | 1.4326 | 0.10674 | -0.0022 | 13.4214
20 | 1.3586 | 0.12866 | -0.0153 | 10.5596

## 127. Re 14M Mach 0.50 (1)
BIGFOIL.COM POLAR EXPORT
NACA67-610 a=0.2
NACA67-610 a=0.2 |  |  |  | Cl Max: | 1.234 | at alpha= | 7 | deg
JavaFoil+Calcfoil stall+Eppler ext transition |  |  |  | L/D Max: | 142.978 | at alpha= | 4 | deg
Re: | 14000000 |  |  | Cd Min: | 0.0055 | at alpha= | 1.5 | deg
Mach: | 0.5 |  |  | Cl=0 at alpha= | -3.1759 | deg
|  |  |  | @ Cl=0.1, Cd= | 0.0064275
|  |  |  | @ Cl=0.4, Cd= | 0.0059487
|  |  |  | @ Cl=0.6, Cd= | 0.0060532
alpha (deg) | Cl | Cd | Cm | Cl/Cd
-20 | -0.914 | 0.15342 | -0.022 | -5.955
-19.5 | -0.889 | 0.13475 | -0.022 | -6.6
-19 | -0.863 | 0.12886 | -0.023 | -6.695
-18.5 | -0.834 | 0.13451 | -0.022 | -6.197
-18 | -0.807 | 0.12868 | -0.022 | -6.269
-17.5 | -0.78 | 0.12134 | -0.022 | -6.426
-17 | -0.754 | 0.11239 | -0.023 | -6.712
-16.5 | -0.729 | 0.10534 | -0.024 | -6.916
-16 | -0.702 | 0.10001 | -0.024 | -7.019
-15.5 | -0.676 | 0.09392 | -0.025 | -7.2
-15 | -0.651 | 0.08729 | -0.026 | -7.454
-14.5 | -0.617 | 0.09929 | -0.023 | -6.215
-14 | -0.59 | 0.09195 | -0.023 | -6.42
-13.5 | -0.564 | 0.08556 | -0.024 | -6.591
-13 | -0.538 | 0.07895 | -0.025 | -6.812
-12.5 | -0.512 | 0.07195 | -0.026 | -7.12
-12 | -0.486 | 0.06642 | -0.028 | -7.321
-11.5 | -0.455 | 0.06907 | -0.024 | -6.584
-11 | -0.437 | 0.05399 | -0.031 | -8.087
-10.5 | -0.399 | 0.06884 | -0.024 | -5.803
-10 | -0.373 | 0.06231 | -0.024 | -5.979
-9.5 | -0.346 | 0.05669 | -0.026 | -6.105
-9 | -0.319 | 0.0524 | -0.027 | -6.093
-8.5 | -0.293 | 0.04843 | -0.028 | -6.043
-8 | -0.266 | 0.04526 | -0.029 | -5.872
-7.5 | -0.236 | 0.0486 | -0.026 | -4.866
-7 | -0.209 | 0.04683 | -0.025 | -4.464
-6.5 | -0.182 | 0.04319 | -0.026 | -4.215
-6 | -0.155 | 0.03982 | -0.027 | -3.892
-5.5 | -0.128 | 0.03661 | -0.03 | -3.5
-5 | -0.101 | 0.03379 | -0.032 | -2.997
-4.5 | -0.073 | 0.03525 | -0.028 | -2.079
-4 | -0.076 | 0.03346 | -0.028 | -2.267
-3.5 | -0.035 | 0.02888 | -0.036 | -1.21
-3 | 0.019 | 0.00674 | -0.059 | 2.893
-2.5 | 0.086 | 0.00644 | -0.06 | 13.284
-2 | 0.153 | 0.00638 | -0.061 | 24.047
-1.5 | 0.222 | 0.00634 | -0.062 | 35.08
-1 | 0.292 | 0.00606 | -0.063 | 48.129
-0.5 | 0.361 | 0.00609 | -0.064 | 59.336
0 | 0.43 | 0.00584 | -0.065 | 73.619
0.5 | 0.498 | 0.00585 | -0.065 | 85.06
1 | 0.565 | 0.00664 | -0.066 | 85.162
1.5 | 0.633 | 0.0055 | -0.067 | 115.067
2 | 0.7 | 0.00571 | -0.068 | 122.469
2.5 | 0.766 | 0.0058 | -0.069 | 132.051
3 | 0.833 | 0.00605 | -0.07 | 137.757
3.5 | 0.899 | 0.00634 | -0.071 | 141.848
4 | 0.963 | 0.00674 | -0.072 | 142.978
4.5 | 1.025 | 0.00756 | -0.072 | 135.599
5 | 1.084 | 0.009 | -0.073 | 120.554
5.5 | 1.14 | 0.00954 | -0.074 | 119.472
6 | 1.187 | 0.01019 | -0.075 | 116.522
6.5 | 1.221 | 0.01096 | -0.076 | 111.379
7 | 1.234 | 0.01189 | -0.077 | 103.828
7.5 | 1.207 | 0.0129 | -0.078 | 93.548
8 | 0.981 | 0.01442 | -0.078 | 68.01
8.5 | 0.759 | 0.0157 | -0.079 | 48.35
9 | 0.79 | 0.01572 | -0.08 | 50.274
9.5 | 0.82 | 0.01739 | -0.081 | 47.145
10 | 0.702 | 0.06787 | -0.042 | 10.347
10.5 | 0.88 | 0.01923 | -0.083 | 45.754
11 | 0.903 | 0.02223 | -0.083 | 40.633
11.5 | 0.783 | 0.07896 | -0.047 | 9.918
12 | 0.966 | 0.0227 | -0.085 | 42.57

## 128. Re 14M Mach 0.50 (2)
BIGFOIL.COM POLAR EXPORT
NACA67-610 a=0.2
NACA67-610 a=0.2 |  |  |  | Cl Max: | 1.3294 | at alpha= | 9 | deg
XFOIL ncrit=9 |  |  |  | L/D Max: | 165.491 | at alpha= | 3 | deg
Re: | 14000000 |  |  | Cd Min: | 0.01323 | at alpha= | 9 | deg
Mach: | 0.5 |  |  | Cl=0 at alpha= | -99 | deg
|  |  |  | @ Cl=0.1, Cd= | 0.00516
|  |  |  | @ Cl=0.4, Cd= | 0.00516
|  |  |  | @ Cl=0.6, Cd= | 0.0053421
alpha (deg) | Cl | Cd | Cm | Cl/Cd
0 | 0.4405 | 0.00516 | -0.0732 | 85.3682
0.5 | 0.5039 | 0.00522 | -0.073 | 96.5326
1 | 0.5673 | 0.00529 | -0.0728 | 107.2401
1.5 | 0.6301 | 0.00539 | -0.0725 | 116.9017
2 | 0.6913 | 0.00547 | -0.0719 | 126.3803
2.5 | 0.7421 | 0.00501 | -0.0695 | 148.1238
3 | 0.7927 | 0.00479 | -0.0669 | 165.4906
3.5 | 0.8467 | 0.00521 | -0.0646 | 162.5144
4 | 0.9022 | 0.00553 | -0.0623 | 163.1465
4.5 | 0.9433 | 0.0062 | -0.0572 | 152.1452
5 | 0.9755 | 0.00687 | -0.0501 | 141.9942
5.5 | 1.0112 | 0.00767 | -0.0439 | 131.8383
6 | 1.0565 | 0.00828 | -0.0393 | 127.5966
6.5 | 1.1052 | 0.00887 | -0.0352 | 124.5998
7 | 1.1528 | 0.00951 | -0.0308 | 121.2198
7.5 | 1.1998 | 0.01026 | -0.0261 | 116.9396
8 | 1.2453 | 0.01109 | -0.021 | 112.2904
8.5 | 1.2882 | 0.01209 | -0.0153 | 106.5509
9 | 1.3294 | 0.01323 | -0.0091 | 100.4837

## 129. Re 16M Mach 0.00 (1)
BIGFOIL.COM POLAR EXPORT
NACA67-610 a=0.2
NACA67-610 a=0.2 |  |  |  | Cl Max: | 1.261 | at alpha= | 9.5 | deg
JavaFoil+Calcfoil stall+Eppler ext transition |  |  |  | L/D Max: | 180.468 | at alpha= | 4.5 | deg
Re: | 16000000 |  |  | Cd Min: | 0.00451 | at alpha= | 2.5 | deg
Mach: | 0 |  |  | Cl=0 at alpha= | -3.1552 | deg
|  |  |  | @ Cl=0.1, Cd= | 0.0062241
|  |  |  | @ Cl=0.4, Cd= | 0.0061083
|  |  |  | @ Cl=0.6, Cd= | 0.0048371
alpha (deg) | Cl | Cd | Cm | Cl/Cd
-15.5 | -0.301 | 0.1085 | -0.018 | -2.77
-15 | -0.313 | 0.10375 | -0.018 | -3.012
-14.5 | -0.324 | 0.09631 | -0.019 | -3.365
-14 | -0.335 | 0.09164 | -0.019 | -3.656
-13.5 | -0.345 | 0.08762 | -0.019 | -3.941
-13 | -0.355 | 0.08296 | -0.019 | -4.28
-12.5 | -0.364 | 0.07846 | -0.02 | -4.636
-12 | -0.371 | 0.0743 | -0.02 | -4.995
-11.5 | -0.377 | 0.07042 | -0.02 | -5.351
-11 | -0.38 | 0.06668 | -0.02 | -5.706
-10.5 | -0.382 | 0.06397 | -0.021 | -5.965
-10 | -0.38 | 0.06018 | -0.021 | -6.314
-9.5 | -0.375 | 0.0572 | -0.021 | -6.558
-9 | -0.367 | 0.05405 | -0.021 | -6.789
-8.5 | -0.355 | 0.05192 | -0.021 | -6.831
-8 | -0.339 | 0.04866 | -0.022 | -6.965
-7.5 | -0.319 | 0.04495 | -0.023 | -7.104
-7 | -0.296 | 0.04193 | -0.024 | -7.052
-6.5 | -0.269 | 0.03821 | -0.027 | -7.035
-6 | -0.291 | 0.00652 | -0.047 | -44.677
-5.5 | -0.248 | 0.00646 | -0.048 | -38.346
-5 | -0.2 | 0.00638 | -0.049 | -31.344
-4.5 | -0.149 | 0.00635 | -0.049 | -23.468
-4 | -0.096 | 0.00629 | -0.05 | -15.177
-3.5 | -0.04 | 0.00627 | -0.051 | -6.346
-3 | 0.018 | 0.00624 | -0.052 | 2.808
-2.5 | 0.076 | 0.00622 | -0.052 | 12.185
-2 | 0.135 | 0.00623 | -0.053 | 21.633
-1.5 | 0.194 | 0.00624 | -0.054 | 31.115
-1 | 0.254 | 0.00603 | -0.055 | 42.106
-0.5 | 0.314 | 0.00606 | -0.055 | 51.744
0 | 0.373 | 0.00609 | -0.056 | 61.228
0.5 | 0.432 | 0.00613 | -0.057 | 70.511
1 | 0.491 | 0.00615 | -0.058 | 79.889
1.5 | 0.55 | 0.00471 | -0.058 | 116.858
2 | 0.609 | 0.00486 | -0.059 | 125.3
2.5 | 0.667 | 0.00451 | -0.06 | 147.992
3 | 0.725 | 0.00467 | -0.061 | 155.478
3.5 | 0.783 | 0.00478 | -0.062 | 163.905
4 | 0.841 | 0.00509 | -0.062 | 165.055
4.5 | 0.897 | 0.00497 | -0.063 | 180.468
5 | 0.952 | 0.00687 | -0.064 | 138.491
5.5 | 1.005 | 0.00774 | -0.065 | 129.84
6 | 1.055 | 0.00801 | -0.065 | 131.731
6.5 | 1.102 | 0.0084 | -0.066 | 131.258
7 | 1.146 | 0.00884 | -0.067 | 129.721
7.5 | 1.186 | 0.00932 | -0.068 | 127.226
8 | 1.219 | 0.00978 | -0.069 | 124.616
8.5 | 1.241 | 0.01029 | -0.069 | 120.696
9 | 1.256 | 0.01081 | -0.07 | 116.19
9.5 | 1.261 | 0.01144 | -0.071 | 110.203
10 | 1.258 | 0.012 | -0.072 | 104.777
10.5 | 1.245 | 0.01288 | -0.072 | 96.618
11 | 1.223 | 0.0137 | -0.073 | 89.317
11.5 | 1.195 | 0.01433 | -0.074 | 83.396
12 | 1.159 | 0.01525 | -0.075 | 75.969
12.5 | 1.116 | 0.01659 | -0.075 | 67.266
13 | 1.069 | 0.01779 | -0.076 | 60.067
13.5 | 1.02 | 0.01866 | -0.077 | 54.641
14 | 0.964 | 0.02093 | -0.077 | 46.08
14.5 | 0.914 | 0.02138 | -0.078 | 42.764

## 130. Re 16M Mach 0.00 (2)
BIGFOIL.COM POLAR EXPORT
NACA67-610 a=0.2
NACA67-610 a=0.2 |  |  |  | Cl Max: | 1.7652 | at alpha= | 19.5 | deg
XFOIL ncrit=9 |  |  |  | L/D Max: | 150.441 | at alpha= | 4 | deg
Re: | 16000000 |  |  | Cd Min: | 0.04976 | at alpha= | 20 | deg
Mach: | 0 |  |  | Cl=0 at alpha= | -3.3451 | deg
|  |  |  | @ Cl=0.1, Cd= | 0.0049478
|  |  |  | @ Cl=0.4, Cd= | 0.0049407
|  |  |  | @ Cl=0.6, Cd= | 0.0052016
alpha (deg) | Cl | Cd | Cm | Cl/Cd
-15 | -1.1937 | 0.02105 | -0.0681 | -56.7078
-14.5 | -1.1595 | 0.01876 | -0.0659 | -61.807
-14 | -1.1217 | 0.01672 | -0.064 | -67.0873
-13.5 | -1.0785 | 0.01527 | -0.0627 | -70.6287
-13 | -1.0381 | 0.01324 | -0.061 | -78.4063
-12.5 | -0.9923 | 0.01188 | -0.06 | -83.5269
-12 | -0.9424 | 0.01105 | -0.0595 | -85.2851
-11.5 | -0.8911 | 0.01033 | -0.0591 | -86.2633
-11 | -0.8388 | 0.00974 | -0.0588 | -86.1191
-10.5 | -0.7861 | 0.00918 | -0.0586 | -85.6318
-10 | -0.7328 | 0.00866 | -0.0585 | -84.6189
-9.5 | -0.6789 | 0.00818 | -0.0584 | -82.9951
-9 | -0.6246 | 0.00773 | -0.0584 | -80.8021
-8.5 | -0.5701 | 0.00732 | -0.0585 | -77.8825
-8 | -0.516 | 0.00682 | -0.0584 | -75.6598
-7.5 | -0.4613 | 0.0064 | -0.0585 | -72.0781
-7 | -0.4058 | 0.00614 | -0.0587 | -66.0912
-6.5 | -0.35 | 0.00591 | -0.059 | -59.2217
-6 | -0.2942 | 0.00566 | -0.0592 | -51.9788
-5.5 | -0.2383 | 0.00546 | -0.0595 | -43.6447
-4.5 | -0.127 | 0.00515 | -0.06 | -24.6602
-4 | -0.0726 | 0.00496 | -0.0599 | -14.6371
-3.5 | -0.0172 | 0.00495 | -0.0601 | -3.4747
-3 | 0.0383 | 0.00494 | -0.0604 | 7.753
-2.5 | 0.094 | 0.00495 | -0.0607 | 18.9899
-2 | 0.1495 | 0.00493 | -0.061 | 30.3245
-1.5 | 0.205 | 0.00486 | -0.0612 | 42.1811
-1 | 0.2606 | 0.00489 | -0.0615 | 53.2924
-0.5 | 0.3162 | 0.00491 | -0.0619 | 64.3992
0 | 0.3718 | 0.00491 | -0.0622 | 75.723
0.5 | 0.4269 | 0.00497 | -0.0625 | 85.8954
1 | 0.4818 | 0.00506 | -0.0627 | 95.2174
1.5 | 0.5358 | 0.00517 | -0.0628 | 103.6364
2 | 0.5884 | 0.00528 | -0.0627 | 111.4394
2.5 | 0.6387 | 0.00494 | -0.0623 | 129.2915
3 | 0.6836 | 0.00455 | -0.0609 | 150.2418
4 | 0.7853 | 0.00522 | -0.0601 | 150.4406
4.5 | 0.8346 | 0.00565 | -0.0594 | 147.7168
5 | 0.8825 | 0.00618 | -0.0584 | 142.7994
5.5 | 0.9313 | 0.00661 | -0.0576 | 140.8926
6 | 0.9814 | 0.00695 | -0.0571 | 141.2086
6.5 | 1.0308 | 0.0073 | -0.0565 | 141.2055
7 | 1.0794 | 0.00764 | -0.0558 | 141.2827
7.5 | 1.127 | 0.00802 | -0.0549 | 140.5237
8 | 1.1733 | 0.0084 | -0.0537 | 139.6786
8.5 | 1.2188 | 0.00879 | -0.0524 | 138.6576
9 | 1.2618 | 0.00921 | -0.0507 | 137.0033
9.5 | 1.2949 | 0.00966 | -0.0469 | 134.0476
10 | 1.3278 | 0.01018 | -0.0432 | 130.4322
10.5 | 1.3624 | 0.0107 | -0.04 | 127.3271
11 | 1.3968 | 0.01121 | -0.0369 | 124.603
12 | 1.4763 | 0.0125 | -0.0337 | 118.104
12.5 | 1.5036 | 0.01352 | -0.0299 | 111.213
13 | 1.5352 | 0.01435 | -0.027 | 106.9826
13.5 | 1.5626 | 0.01543 | -0.0237 | 101.2703
14 | 1.591 | 0.01648 | -0.0207 | 96.5413
14.5 | 1.6165 | 0.01775 | -0.0175 | 91.0704
15 | 1.64 | 0.01917 | -0.0143 | 85.5503
15.5 | 1.6619 | 0.02072 | -0.0112 | 80.2075
16 | 1.6841 | 0.02234 | -0.0084 | 75.385
16.5 | 1.7018 | 0.02432 | -0.0053 | 69.9753
17 | 1.7172 | 0.02661 | -0.0024 | 64.5321
17.5 | 1.7324 | 0.02903 | 0.0001 | 59.6762
18 | 1.7434 | 0.03198 | 0.0025 | 54.5153
18.5 | 1.7498 | 0.03552 | 0.0047 | 49.2624
19 | 1.7556 | 0.03941 | 0.0062 | 44.5471
19.5 | 1.7652 | 0.04316 | 0.0071 | 40.899
20 | 1.751 | 0.04976 | 0.0079 | 35.1889

## 131. Re 16M Mach 0.10 (1)
BIGFOIL.COM POLAR EXPORT
NACA67-610 a=0.2
NACA67-610 a=0.2 |  |  |  | Cl Max: | 1.258 | at alpha= | 9.5 | deg
JavaFoil+Calcfoil stall+Eppler ext transition |  |  |  | L/D Max: | 180.358 | at alpha= | 4.5 | deg
Re: | 16000000 |  |  | Cd Min: | 0.00454 | at alpha= | 2.5 | deg
Mach: | 0.1 |  |  | Cl=0 at alpha= | -3.1552 | deg
|  |  |  | @ Cl=0.1, Cd= | 0.00624
|  |  |  | @ Cl=0.4, Cd= | 0.0060954
|  |  |  | @ Cl=0.6, Cd= | 0.0048197
alpha (deg) | Cl | Cd | Cm | Cl/Cd
-15 | -0.274 | 0.10191 | -0.019 | -2.686
-14.5 | -0.287 | 0.09684 | -0.019 | -2.963
-14 | -0.3 | 0.09204 | -0.019 | -3.26
-13.5 | -0.313 | 0.08842 | -0.019 | -3.537
-13 | -0.325 | 0.0834 | -0.019 | -3.896
-12.5 | -0.336 | 0.07892 | -0.02 | -4.261
-12 | -0.346 | 0.07455 | -0.02 | -4.646
-11.5 | -0.355 | 0.07054 | -0.02 | -5.029
-11 | -0.361 | 0.06696 | -0.021 | -5.395
-10.5 | -0.365 | 0.06367 | -0.021 | -5.737
-10 | -0.366 | 0.06041 | -0.021 | -6.063
-9.5 | -0.364 | 0.05755 | -0.021 | -6.323
-9 | -0.358 | 0.05412 | -0.021 | -6.617
-8.5 | -0.348 | 0.05131 | -0.022 | -6.785
-8 | -0.334 | 0.04895 | -0.022 | -6.82
-7.5 | -0.316 | 0.04526 | -0.023 | -6.978
-7 | -0.293 | 0.04233 | -0.024 | -6.93
-6.5 | -0.267 | 0.03864 | -0.026 | -6.919
-6 | -0.24 | 0.03276 | -0.031 | -7.312
-5.5 | -0.248 | 0.00649 | -0.048 | -38.121
-5 | -0.2 | 0.00639 | -0.049 | -31.339
-4.5 | -0.149 | 0.00636 | -0.05 | -23.517
-4 | -0.096 | 0.00634 | -0.05 | -15.127
-3.5 | -0.04 | 0.00629 | -0.051 | -6.358
-3 | 0.018 | 0.00626 | -0.052 | 2.815
-2.5 | 0.076 | 0.00624 | -0.053 | 12.217
-2 | 0.135 | 0.00624 | -0.053 | 21.695
-1.5 | 0.195 | 0.00625 | -0.054 | 31.214
-1 | 0.255 | 0.00605 | -0.055 | 42.116
-0.5 | 0.315 | 0.00609 | -0.056 | 51.761
0 | 0.375 | 0.00607 | -0.056 | 61.778
0.5 | 0.434 | 0.00613 | -0.057 | 70.823
1 | 0.494 | 0.0062 | -0.058 | 79.621
1.5 | 0.553 | 0.00474 | -0.059 | 116.55
2 | 0.612 | 0.00484 | -0.059 | 126.323
2.5 | 0.67 | 0.00454 | -0.06 | 147.566
3 | 0.729 | 0.00466 | -0.061 | 156.475
3.5 | 0.787 | 0.00482 | -0.062 | 163.252
4 | 0.845 | 0.00508 | -0.063 | 166.263
4.5 | 0.901 | 0.005 | -0.063 | 180.358
5 | 0.956 | 0.00692 | -0.064 | 138.186
5.5 | 1.009 | 0.00779 | -0.065 | 129.62
6 | 1.06 | 0.00805 | -0.066 | 131.67
6.5 | 1.107 | 0.00846 | -0.067 | 130.882
7 | 1.15 | 0.00892 | -0.067 | 128.905
7.5 | 1.19 | 0.00939 | -0.068 | 126.692
8 | 1.222 | 0.0099 | -0.069 | 123.481
8.5 | 1.243 | 0.01038 | -0.07 | 119.794
9 | 1.256 | 0.01095 | -0.07 | 114.621
9.5 | 1.258 | 0.01158 | -0.071 | 108.638
10 | 1.252 | 0.01218 | -0.072 | 102.739
10.5 | 1.234 | 0.01308 | -0.073 | 94.388
11 | 1.209 | 0.01373 | -0.073 | 88.031
11.5 | 1.174 | 0.01462 | -0.074 | 80.332
12 | 1.132 | 0.01556 | -0.075 | 72.758
12.5 | 1.084 | 0.0166 | -0.076 | 65.323
13 | 1.03 | 0.01832 | -0.076 | 56.208
13.5 | 0.975 | 0.01898 | -0.077 | 51.377
14 | 0.917 | 0.02036 | -0.077 | 45.038
14.5 | 0.857 | 0.0222 | -0.078 | 38.607

## 132. Re 16M Mach 0.10 (2)
BIGFOIL.COM POLAR EXPORT
NACA67-610 a=0.2
NACA67-610 a=0.2 |  |  |  | Cl Max: | 1.7485 | at alpha= | 19.5 | deg
XFOIL ncrit=9 |  |  |  | L/D Max: | 151.245 | at alpha= | 4 | deg
Re: | 16000000 |  |  | Cd Min: | 0.05559 | at alpha= | 20 | deg
Mach: | 0.1 |  |  | Cl=0 at alpha= | -3.3453 | deg
|  |  |  | @ Cl=0.1, Cd= | 0.0049461
|  |  |  | @ Cl=0.4, Cd= | 0.0049435
|  |  |  | @ Cl=0.6, Cd= | 0.0052432
alpha (deg) | Cl | Cd | Cm | Cl/Cd
-13.5 | -1.0556 | 0.02126 | -0.0703 | -49.6519
-13 | -1.0335 | 0.01659 | -0.0667 | -62.2966
-12.5 | -0.9961 | 0.01388 | -0.0643 | -71.7651
-12 | -0.9506 | 0.01219 | -0.0629 | -77.982
-11.5 | -0.9004 | 0.01109 | -0.0619 | -81.1903
-11 | -0.8481 | 0.01029 | -0.0613 | -82.4198
-10.5 | -0.7948 | 0.00962 | -0.0608 | -82.6195
-10 | -0.7407 | 0.00901 | -0.0604 | -82.2087
-9.5 | -0.6861 | 0.00846 | -0.0602 | -81.0993
-9 | -0.6311 | 0.00796 | -0.06 | -79.2839
-8.5 | -0.5758 | 0.0075 | -0.0599 | -76.7733
-7.5 | -0.4656 | 0.0065 | -0.0596 | -71.6308
-7 | -0.4095 | 0.0062 | -0.0597 | -66.0484
-6.5 | -0.3531 | 0.00596 | -0.0598 | -59.245
-5 | -0.1837 | 0.00533 | -0.0604 | -34.4653
-4.5 | -0.1278 | 0.00518 | -0.0606 | -24.6718
-4 | -0.073 | 0.00498 | -0.0605 | -14.6586
-3.5 | -0.0173 | 0.00495 | -0.0606 | -3.4949
-3 | 0.0386 | 0.00495 | -0.0609 | 7.798
-2.5 | 0.0946 | 0.00495 | -0.0611 | 19.1111
-1.5 | 0.2063 | 0.00487 | -0.0616 | 42.3614
-1 | 0.2622 | 0.00489 | -0.0619 | 53.6196
-0.5 | 0.3181 | 0.00491 | -0.0622 | 64.7862
0 | 0.374 | 0.00492 | -0.0626 | 76.0163
0.5 | 0.4294 | 0.00497 | -0.0628 | 86.3984
1 | 0.4846 | 0.00506 | -0.063 | 95.7708
1.5 | 0.539 | 0.00517 | -0.0632 | 104.2553
2 | 0.5918 | 0.00529 | -0.063 | 111.8715
2.5 | 0.6426 | 0.005 | -0.0626 | 128.52
3 | 0.6873 | 0.00456 | -0.0612 | 150.7237
4 | 0.7895 | 0.00522 | -0.0602 | 151.2452
4.5 | 0.8388 | 0.00567 | -0.0595 | 147.9365
5 | 0.8868 | 0.00621 | -0.0584 | 142.8019
5.5 | 0.9357 | 0.00664 | -0.0576 | 140.9187
6 | 0.986 | 0.00698 | -0.057 | 141.2607
6.5 | 1.0356 | 0.00733 | -0.0563 | 141.2824
7 | 1.0843 | 0.00768 | -0.0555 | 141.1849
7.5 | 1.132 | 0.00807 | -0.0544 | 140.2726
8 | 1.1782 | 0.00846 | -0.0531 | 139.2671
8.5 | 1.2233 | 0.00886 | -0.0516 | 138.07
9 | 1.2633 | 0.00927 | -0.0491 | 136.2783
9.5 | 1.2963 | 0.00975 | -0.0451 | 132.9538
10 | 1.33 | 0.0103 | -0.0414 | 129.1262
10.5 | 1.3658 | 0.01083 | -0.0383 | 126.1127
11 | 1.4 | 0.01138 | -0.0351 | 123.0228
11.5 | 1.4407 | 0.012 | -0.0334 | 120.0583
13 | 1.5371 | 0.01478 | -0.0245 | 103.9986
13.5 | 1.5649 | 0.0159 | -0.0211 | 98.4214
14 | 1.593 | 0.01705 | -0.018 | 93.4311
14.5 | 1.6175 | 0.01844 | -0.0146 | 87.7169
15 | 1.64 | 0.02001 | -0.0112 | 81.959
15.5 | 1.6613 | 0.02171 | -0.008 | 76.5223
16 | 1.683 | 0.02347 | -0.0051 | 71.7086
16.5 | 1.6992 | 0.0257 | -0.0019 | 66.1167
17 | 1.7121 | 0.02832 | 0.0011 | 60.4555
17.5 | 1.7254 | 0.03112 | 0.0036 | 55.4434
18 | 1.735 | 0.03441 | 0.0059 | 50.4214
18.5 | 1.7382 | 0.03855 | 0.0079 | 45.0895
19 | 1.7404 | 0.04309 | 0.0092 | 40.3899
19.5 | 1.7485 | 0.04735 | 0.0096 | 36.9271
20 | 1.7243 | 0.05559 | 0.0097 | 31.0182

## 133. Re 16M Mach 0.25 (1)
BIGFOIL.COM POLAR EXPORT
NACA67-610 a=0.2
NACA67-610 a=0.2 |  |  |  | Cl Max: | 1.248 | at alpha= | 8.5 | deg
JavaFoil+Calcfoil stall+Eppler ext transition |  |  |  | L/D Max: | 164.633 | at alpha= | 3.5 | deg
Re: | 16000000 |  |  | Cd Min: | 0.0045 | at alpha= | 2 | deg
Mach: | 0.25 |  |  | Cl=0 at alpha= | -3.1525 | deg
|  |  |  | @ Cl=0.1, Cd= | 0.0063208
|  |  |  | @ Cl=0.4, Cd= | 0.0061472
|  |  |  | @ Cl=0.6, Cd= | 0.02401
alpha (deg) | Cl | Cd | Cm | Cl/Cd
-13 | -0.057 | 0.08623 | -0.02 | -0.658
-12.5 | -0.054 | 0.08114 | -0.02 | -0.664
-12 | -0.051 | 0.07532 | -0.021 | -0.678
-11.5 | -0.136 | 0.0722 | -0.021 | -1.88
-11 | -0.179 | 0.06815 | -0.021 | -2.624
-10.5 | -0.213 | 0.06396 | -0.021 | -3.335
-10 | -0.241 | 0.06163 | -0.021 | -3.917
-9.5 | -0.264 | 0.0579 | -0.022 | -4.557
-9 | -0.28 | 0.05447 | -0.022 | -5.139
-8.5 | -0.289 | 0.05258 | -0.022 | -5.496
-8 | -0.291 | 0.0499 | -0.022 | -5.834
-7.5 | -0.286 | 0.04661 | -0.023 | -6.139
-7 | -0.274 | 0.04407 | -0.023 | -6.214
-6.5 | -0.255 | 0.04133 | -0.024 | -6.165
-6 | -0.23 | 0.03773 | -0.026 | -6.1
-5.5 | -0.201 | 0.03264 | -0.031 | -6.168
-5 | -0.201 | 0.00649 | -0.05 | -30.93
-4.5 | -0.151 | 0.00646 | -0.051 | -23.401
-4 | -0.097 | 0.00637 | -0.052 | -15.304
-3.5 | -0.041 | 0.00637 | -0.052 | -6.403
-3 | 0.018 | 0.00634 | -0.053 | 2.841
-2.5 | 0.078 | 0.00631 | -0.054 | 12.37
-2 | 0.139 | 0.00634 | -0.055 | 21.915
-1.5 | 0.2 | 0.00605 | -0.056 | 33.078
-1 | 0.262 | 0.00607 | -0.056 | 43.159
-0.5 | 0.324 | 0.00611 | -0.057 | 52.947
0 | 0.385 | 0.00613 | -0.058 | 62.852
0.5 | 0.446 | 0.0062 | -0.059 | 71.972
1 | 0.507 | 0.00625 | -0.059 | 81.127
1.5 | 0.568 | 0.00481 | -0.06 | 117.945
2 | 0.628 | 0.0045 | -0.061 | 139.487
2.5 | 0.688 | 0.0046 | -0.062 | 149.625
3 | 0.749 | 0.00473 | -0.063 | 158.333
3.5 | 0.808 | 0.00491 | -0.064 | 164.633
4 | 0.867 | 0.00614 | -0.064 | 141.236
4.5 | 0.925 | 0.00668 | -0.065 | 138.511
5 | 0.981 | 0.00712 | -0.066 | 137.682
5.5 | 1.035 | 0.00796 | -0.067 | 129.932
6 | 1.085 | 0.00836 | -0.068 | 129.84
6.5 | 1.132 | 0.00885 | -0.068 | 127.873
7 | 1.174 | 0.00934 | -0.069 | 125.624
7.5 | 1.21 | 0.00987 | -0.07 | 122.616
8 | 1.237 | 0.0104 | -0.071 | 118.908
8.5 | 1.248 | 0.011 | -0.072 | 113.395
9 | 1.245 | 0.01172 | -0.072 | 106.276
9.5 | 1.228 | 0.01251 | -0.073 | 98.19
10 | 1.194 | 0.01329 | -0.074 | 89.86
10.5 | 1.145 | 0.01412 | -0.075 | 81.066
11 | 1.078 | 0.01524 | -0.075 | 70.729
11.5 | 0.997 | 0.01635 | -0.076 | 60.99
12 | 0.903 | 0.0176 | -0.077 | 51.281
12.5 | 0.798 | 0.0191 | -0.077 | 41.748
13 | 0.683 | 0.02108 | -0.077 | 32.408
13.5 | 0.562 | 0.02401 | -0.078 | 23.394

## 134. Re 16M Mach 0.25 (2)
BIGFOIL.COM POLAR EXPORT
NACA67-610 a=0.2
NACA67-610 a=0.2 |  |  |  | Cl Max: | 1.6279 | at alpha= | 16 | deg
XFOIL ncrit=9 |  |  |  | L/D Max: | 154.902 | at alpha= | 3 | deg
Re: | 16000000 |  |  | Cd Min: | 0.13616 | at alpha= | -14 | deg
Mach: | 0.25 |  |  | Cl=0 at alpha= | -3.3463 | deg
|  |  |  | @ Cl=0.1, Cd= | 0.0049797
|  |  |  | @ Cl=0.4, Cd= | 0.004962
|  |  |  | @ Cl=0.6, Cd= | 0.0052954
alpha (deg) | Cl | Cd | Cm | Cl/Cd
-14 | -0.3603 | 0.13616 | -0.0484 | -2.6462
-13.5 | -0.3407 | 0.13081 | -0.0517 | -2.6045
-13 | -0.3301 | 0.12293 | -0.0557 | -2.6853
-12.5 | -0.3151 | 0.11649 | -0.0593 | -2.705
-12 | -0.3011 | 0.11008 | -0.0627 | -2.7353
-11.5 | -0.2867 | 0.10409 | -0.0658 | -2.7543
-11 | -0.3127 | 0.08999 | -0.0715 | -3.4748
-10.5 | -0.3043 | 0.08398 | -0.0744 | -3.6235
-10 | -0.3057 | 0.07675 | -0.0779 | -3.9831
-9 | -0.6607 | 0.01113 | -0.0705 | -59.3621
-8.5 | -0.6053 | 0.00963 | -0.0688 | -62.8557
-8 | -0.5473 | 0.00857 | -0.0676 | -63.8623
-7.5 | -0.4881 | 0.00778 | -0.0666 | -62.7378
-7 | -0.4302 | 0.00682 | -0.0656 | -63.0792
-6.5 | -0.3707 | 0.00633 | -0.065 | -58.5624
-6 | -0.3107 | 0.00599 | -0.0646 | -51.8698
-5.5 | -0.2508 | 0.00574 | -0.0644 | -43.6934
-5 | -0.1913 | 0.00554 | -0.0642 | -34.5307
-4.5 | -0.1325 | 0.00533 | -0.064 | -24.8593
-4 | -0.0752 | 0.00512 | -0.0637 | -14.6875
-3.5 | -0.0178 | 0.00498 | -0.0634 | -3.5743
-3 | 0.0401 | 0.00497 | -0.0634 | 8.0684
-2.5 | 0.0982 | 0.00498 | -0.0636 | 19.7189
-2 | 0.1559 | 0.00497 | -0.0637 | 31.3682
-1.5 | 0.2135 | 0.0049 | -0.0638 | 43.5714
-0.5 | 0.3288 | 0.00495 | -0.0643 | 66.4242
0 | 0.3863 | 0.00495 | -0.0645 | 78.0404
0.5 | 0.4433 | 0.005 | -0.0647 | 88.66
1 | 0.5001 | 0.00508 | -0.0649 | 98.4449
1.5 | 0.5562 | 0.00519 | -0.065 | 107.1676
2 | 0.6102 | 0.00532 | -0.0647 | 114.6992
2.5 | 0.664 | 0.00527 | -0.0644 | 125.9962
3 | 0.7079 | 0.00457 | -0.0626 | 154.9015
3.5 | 0.7602 | 0.00494 | -0.0619 | 153.8866
4 | 0.8121 | 0.00527 | -0.0612 | 154.0987
4.5 | 0.8617 | 0.00576 | -0.0599 | 149.6007
5 | 0.9099 | 0.00634 | -0.0584 | 143.5174
5.5 | 0.9592 | 0.0068 | -0.0571 | 141.0588
6 | 1.0105 | 0.00715 | -0.0561 | 141.3287
6.5 | 1.0604 | 0.00753 | -0.0548 | 140.8234
7 | 1.1093 | 0.00791 | -0.0533 | 140.2402
7.5 | 1.1567 | 0.00833 | -0.0515 | 138.8595
8 | 1.1971 | 0.00872 | -0.0481 | 137.2821
8.5 | 1.2339 | 0.00921 | -0.044 | 133.9739
9 | 1.2707 | 0.00975 | -0.0401 | 130.3282
9.5 | 1.3082 | 0.01035 | -0.0364 | 126.3961
10 | 1.3454 | 0.01097 | -0.0327 | 122.6436
10.5 | 1.3817 | 0.01161 | -0.029 | 119.0095
11.5 | 1.4646 | 0.01345 | -0.0244 | 108.8922
12 | 1.4966 | 0.01453 | -0.0204 | 103.0007
12.5 | 1.5229 | 0.01596 | -0.0158 | 95.4198
13 | 1.5493 | 0.01745 | -0.0115 | 88.7851
14.5 | 1.6063 | 0.02386 | 0.0021 | 67.3219
15 | 1.6135 | 0.02712 | 0.0068 | 59.4948
15.5 | 1.6222 | 0.03051 | 0.0106 | 53.1695
16 | 1.6279 | 0.03448 | 0.0139 | 47.2129
16.5 | 1.6214 | 0.0399 | 0.0167 | 40.6366
17 | 1.6033 | 0.04699 | 0.0185 | 34.12
17.5 | 1.5879 | 0.05464 | 0.0186 | 29.0611
18 | 1.5583 | 0.06467 | 0.0168 | 24.0962
18.5 | 1.5241 | 0.07637 | 0.0129 | 19.9568
19 | 1.4905 | 0.08908 | 0.0073 | 16.7322
19.5 | 1.464 | 0.10152 | 0.0009 | 14.4208
20 | 1.3959 | 0.12181 | -0.0109 | 11.4597

## 135. Re 16M Mach 0.50 (1)
BIGFOIL.COM POLAR EXPORT
NACA67-610 a=0.2
NACA67-610 a=0.2 |  |  |  | Cl Max: | 1.235 | at alpha= | 7 | deg
JavaFoil+Calcfoil stall+Eppler ext transition |  |  |  | L/D Max: | 144.143 | at alpha= | 3.5 | deg
Re: | 16000000 |  |  | Cd Min: | 0.00549 | at alpha= | 1 | deg
Mach: | 0.5 |  |  | Cl=0 at alpha= | -3.1532 | deg
|  |  |  | @ Cl=0.1, Cd= | 0.0063554
|  |  |  | @ Cl=0.4, Cd= | 0.0058974
|  |  |  | @ Cl=0.6, Cd= | 0.0059841
alpha (deg) | Cl | Cd | Cm | Cl/Cd
-20 | -0.913 | 0.15956 | -0.021 | -5.723
-19.5 | -0.888 | 0.14418 | -0.022 | -6.157
-19 | -0.861 | 0.13525 | -0.022 | -6.368
-18.5 | -0.834 | 0.13402 | -0.022 | -6.223
-18 | -0.807 | 0.12702 | -0.022 | -6.354
-17.5 | -0.78 | 0.12115 | -0.022 | -6.439
-17 | -0.755 | 0.11156 | -0.023 | -6.77
-16.5 | -0.729 | 0.10399 | -0.024 | -7.014
-16 | -0.703 | 0.09888 | -0.025 | -7.109
-15.5 | -0.678 | 0.0919 | -0.025 | -7.373
-15 | -0.652 | 0.08522 | -0.026 | -7.655
-14.5 | -0.617 | 0.09869 | -0.023 | -6.253
-14 | -0.59 | 0.0917 | -0.023 | -6.44
-13.5 | -0.564 | 0.08509 | -0.024 | -6.631
-13 | -0.538 | 0.07782 | -0.025 | -6.914
-12.5 | -0.513 | 0.0711 | -0.027 | -7.213
-12 | -0.487 | 0.06526 | -0.028 | -7.466
-11.5 | -0.455 | 0.06815 | -0.025 | -6.675
-11 | -0.439 | 0.05178 | -0.032 | -8.472
-10.5 | -0.4 | 0.06863 | -0.024 | -5.821
-10 | -0.373 | 0.06187 | -0.025 | -6.024
-9.5 | -0.346 | 0.0564 | -0.026 | -6.138
-9 | -0.319 | 0.05212 | -0.027 | -6.129
-8.5 | -0.293 | 0.04809 | -0.029 | -6.09
-8 | -0.266 | 0.04482 | -0.03 | -5.935
-7.5 | -0.237 | 0.04856 | -0.026 | -4.871
-7 | -0.209 | 0.04656 | -0.025 | -4.491
-6.5 | -0.182 | 0.04305 | -0.026 | -4.229
-6 | -0.155 | 0.03966 | -0.027 | -3.909
-5.5 | -0.128 | 0.03645 | -0.03 | -3.517
-5 | -0.101 | 0.03324 | -0.033 | -3.054
-4.5 | -0.073 | 0.03523 | -0.028 | -2.08
-4 | -0.076 | 0.03332 | -0.028 | -2.277
-3.5 | -0.043 | 0.00665 | -0.059 | -6.429
-3 | 0.019 | 0.00665 | -0.059 | 2.931
-2.5 | 0.086 | 0.00637 | -0.06 | 13.444
-2 | 0.153 | 0.0063 | -0.061 | 24.371
-1.5 | 0.222 | 0.00636 | -0.062 | 34.979
-1 | 0.292 | 0.00634 | -0.063 | 46.032
-0.5 | 0.361 | 0.00605 | -0.064 | 59.717
0 | 0.43 | 0.00578 | -0.065 | 74.324
0.5 | 0.498 | 0.00609 | -0.065 | 81.76
1 | 0.565 | 0.00549 | -0.066 | 102.943
1.5 | 0.633 | 0.00645 | -0.067 | 98.125
2 | 0.7 | 0.00564 | -0.068 | 124.054
2.5 | 0.767 | 0.00574 | -0.069 | 133.529
3 | 0.833 | 0.00598 | -0.07 | 139.243
3.5 | 0.899 | 0.00624 | -0.071 | 144.143
4 | 0.963 | 0.00686 | -0.072 | 140.481
4.5 | 1.026 | 0.0076 | -0.073 | 135.044
5 | 1.085 | 0.00881 | -0.073 | 123.195
5.5 | 1.141 | 0.00935 | -0.074 | 121.973
6 | 1.188 | 0.01 | -0.075 | 118.816
6.5 | 1.222 | 0.01074 | -0.076 | 113.791
7 | 1.235 | 0.01161 | -0.077 | 106.314
7.5 | 1.208 | 0.01262 | -0.078 | 95.655
8 | 0.982 | 0.01411 | -0.078 | 69.57
8.5 | 0.759 | 0.01535 | -0.079 | 49.472
9 | 0.791 | 0.01536 | -0.08 | 51.514
9.5 | 0.82 | 0.01695 | -0.081 | 48.412
10 | 0.703 | 0.06723 | -0.043 | 10.455
10.5 | 0.88 | 0.01875 | -0.083 | 46.947
11 | 0.905 | 0.02155 | -0.083 | 41.975
11.5 | 0.784 | 0.0779 | -0.048 | 10.066
12 | 0.968 | 0.02213 | -0.085 | 43.712

## 136. Re 16M Mach 0.50 (2)
BIGFOIL.COM POLAR EXPORT
NACA67-610 a=0.2
NACA67-610 a=0.2 |  |  |  | Cl Max: | 1.3669 | at alpha= | 10 | deg
XFOIL ncrit=9 |  |  |  | L/D Max: | 167.489 | at alpha= | 3 | deg
Re: | 16000000 |  |  | Cd Min: | 0.22141 | at alpha= | -20 | deg
Mach: | 0.5 |  |  | Cl=0 at alpha= | -3.3683 | deg
|  |  |  | @ Cl=0.1, Cd= | 0.0051984
|  |  |  | @ Cl=0.4, Cd= | 0.0050789
|  |  |  | @ Cl=0.6, Cd= | 0.0052776
alpha (deg) | Cl | Cd | Cm | Cl/Cd
-20 | -0.4923 | 0.22141 | 0.0289 | -2.2235
-19.5 | -0.4746 | 0.2142 | 0.024 | -2.2157
-19 | -0.4567 | 0.20709 | 0.019 | -2.2053
-18.5 | -0.4387 | 0.19998 | 0.0141 | -2.1937
-18 | -0.4203 | 0.19312 | 0.009 | -2.1764
-17.5 | -0.4018 | 0.18643 | 0.0041 | -2.1552
-17 | -0.3848 | 0.17931 | -0.0011 | -2.146
-16.5 | -0.3681 | 0.17193 | -0.0062 | -2.141
-16 | -0.3508 | 0.16505 | -0.0113 | -2.1254
-15 | -0.3689 | 0.16777 | -0.0415 | -2.1988
-14.5 | -0.3469 | 0.16073 | -0.046 | -2.1583
-14 | -0.3218 | 0.15485 | -0.0501 | -2.0781
-13.5 | -0.3036 | 0.14686 | -0.0545 | -2.0673
-13 | -0.2804 | 0.14014 | -0.0586 | -2.0009
-12.5 | -0.2642 | 0.13206 | -0.063 | -2.0006
-12 | -0.2468 | 0.12429 | -0.0672 | -1.9857
-11.5 | -0.2368 | 0.11492 | -0.0714 | -2.0606
-11 | -0.223 | 0.10721 | -0.0754 | -2.08
-10.5 | -0.2105 | 0.09967 | -0.0792 | -2.112
-10 | -0.1955 | 0.09298 | -0.0827 | -2.1026
-9.5 | -0.1824 | 0.08647 | -0.086 | -2.1094
-9 | -0.1716 | 0.07991 | -0.0892 | -2.1474
-8.5 | -0.1659 | 0.07294 | -0.0924 | -2.2745
-8 | -0.1573 | 0.06728 | -0.0952 | -2.338
-7.5 | -0.1661 | 0.06135 | -0.0982 | -2.7074
-7 | -0.1808 | 0.05529 | -0.0971 | -3.27
-6.5 | -0.1781 | 0.04814 | -0.0977 | -3.6996
-5 | -0.1092 | 0.02848 | -0.0929 | -3.8343
-4.5 | -0.0831 | 0.02064 | -0.0882 | -4.0262
-4 | -0.0561 | 0.01242 | -0.0825 | -4.5169
-3.5 | -0.0172 | 0.00582 | -0.0784 | -2.9553
-3 | 0.0481 | 0.0053 | -0.0764 | 9.0755
-2.5 | 0.1145 | 0.00517 | -0.0752 | 22.147
-2 | 0.181 | 0.00514 | -0.0745 | 35.214
-1.5 | 0.246 | 0.00509 | -0.0739 | 48.3301
-1 | 0.3107 | 0.00504 | -0.0734 | 61.6468
-0.5 | 0.3758 | 0.00506 | -0.0733 | 74.2688
0 | 0.4398 | 0.00511 | -0.0731 | 86.0665
0.5 | 0.5034 | 0.00516 | -0.0729 | 97.5581
1 | 0.567 | 0.00522 | -0.0728 | 108.6207
1.5 | 0.63 | 0.00533 | -0.0725 | 118.1989
2 | 0.6913 | 0.00544 | -0.0719 | 127.0772
2.5 | 0.7485 | 0.0056 | -0.0705 | 133.6607
3 | 0.7939 | 0.00474 | -0.0671 | 167.4895
3.5 | 0.8479 | 0.00518 | -0.0648 | 163.6873
4 | 0.9028 | 0.00553 | -0.0625 | 163.255
4.5 | 0.9441 | 0.00622 | -0.0574 | 151.7846
5 | 0.9783 | 0.00683 | -0.0507 | 143.2357
5.5 | 1.0157 | 0.00755 | -0.0447 | 134.5298
6 | 1.0636 | 0.0081 | -0.0405 | 131.3086
6.5 | 1.1117 | 0.00867 | -0.0363 | 128.2238
7 | 1.1595 | 0.00931 | -0.0318 | 124.5435
7.5 | 1.2062 | 0.01004 | -0.0271 | 120.1394
8 | 1.2519 | 0.01087 | -0.0219 | 115.1702
8.5 | 1.2973 | 0.01181 | -0.0165 | 109.8476
9 | 1.3394 | 0.01292 | -0.0104 | 103.6687
10 | 1.3669 | 0.02065 | 0.0042 | 66.1937
10.5 | 1.3405 | 0.02698 | 0.013 | 49.685
11 | 1.3072 | 0.03399 | 0.0206 | 38.4584
11.5 | 1.2684 | 0.04225 | 0.0255 | 30.0213
12 | 1.2282 | 0.0515 | 0.0278 | 23.8485
12.5 | 1.1894 | 0.06229 | 0.0263 | 19.0946
13 | 1.1528 | 0.07459 | 0.0216 | 15.4552
13.5 | 1.1182 | 0.08828 | 0.0143 | 12.6665
14 | 1.085 | 0.10317 | 0.0052 | 10.5166
14.5 | 1.0618 | 0.1176 | -0.004 | 9.0289
15 | 1.0411 | 0.13258 | -0.0135 | 7.8526

## 137. Re 18M Mach 0.00 (1)
BIGFOIL.COM POLAR EXPORT
NACA67-610 a=0.2
NACA67-610 a=0.2 |  |  |  | Cl Max: | 1.262 | at alpha= | 9.5 | deg
JavaFoil+Calcfoil stall+Eppler ext transition |  |  |  | L/D Max: | 164.348 | at alpha= | 4 | deg
Re: | 18000000 |  |  | Cd Min: | 0.00464 | at alpha= | 3 | deg
Mach: | 0 |  |  | Cl=0 at alpha= | -3.1552 | deg
|  |  |  | @ Cl=0.1, Cd= | 0.0061641
|  |  |  | @ Cl=0.4, Cd= | 0.0060237
|  |  |  | @ Cl=0.6, Cd= | 0.0049678
alpha (deg) | Cl | Cd | Cm | Cl/Cd
-15.5 | -0.301 | 0.10751 | -0.018 | -2.796
-15 | -0.313 | 0.10274 | -0.018 | -3.042
-14.5 | -0.324 | 0.0963 | -0.019 | -3.366
-14 | -0.335 | 0.09072 | -0.019 | -3.693
-13.5 | -0.345 | 0.08755 | -0.019 | -3.945
-13 | -0.355 | 0.08223 | -0.019 | -4.319
-12.5 | -0.364 | 0.07842 | -0.02 | -4.64
-12 | -0.371 | 0.07414 | -0.02 | -5.006
-11.5 | -0.377 | 0.07024 | -0.02 | -5.365
-11 | -0.381 | 0.06647 | -0.021 | -5.725
-10.5 | -0.382 | 0.06376 | -0.021 | -5.986
-10 | -0.38 | 0.05995 | -0.021 | -6.34
-9.5 | -0.375 | 0.0569 | -0.021 | -6.594
-9 | -0.367 | 0.0536 | -0.021 | -6.846
-8.5 | -0.355 | 0.05168 | -0.021 | -6.864
-8 | -0.339 | 0.04844 | -0.022 | -6.997
-7.5 | -0.32 | 0.04388 | -0.024 | -7.296
-7 | -0.296 | 0.04157 | -0.025 | -7.118
-6.5 | -0.269 | 0.03758 | -0.027 | -7.169
-6 | -0.291 | 0.00648 | -0.047 | -44.979
-5.5 | -0.248 | 0.00645 | -0.048 | -38.384
-5 | -0.2 | 0.00635 | -0.049 | -31.496
-4.5 | -0.149 | 0.00635 | -0.049 | -23.486
-4 | -0.096 | 0.00628 | -0.05 | -15.222
-3.5 | -0.04 | 0.00623 | -0.051 | -6.391
-3 | 0.018 | 0.00617 | -0.052 | 2.841
-2.5 | 0.076 | 0.00616 | -0.052 | 12.306
-2 | 0.135 | 0.00617 | -0.053 | 21.859
-1.5 | 0.194 | 0.00619 | -0.054 | 31.352
-1 | 0.254 | 0.00632 | -0.055 | 40.139
-0.5 | 0.314 | 0.00602 | -0.055 | 52.066
0 | 0.373 | 0.00601 | -0.056 | 62.064
0.5 | 0.432 | 0.00604 | -0.057 | 71.545
1 | 0.491 | 0.00612 | -0.058 | 80.213
1.5 | 0.55 | 0.0059 | -0.058 | 93.142
2 | 0.609 | 0.0048 | -0.059 | 126.75
2.5 | 0.667 | 0.00488 | -0.06 | 136.814
3 | 0.725 | 0.00464 | -0.061 | 156.464
3.5 | 0.784 | 0.0048 | -0.062 | 163.392
4 | 0.841 | 0.00512 | -0.062 | 164.348
4.5 | 0.897 | 0.00546 | -0.063 | 164.244
5 | 0.952 | 0.00709 | -0.064 | 134.187
5.5 | 1.005 | 0.0076 | -0.065 | 132.194
6 | 1.056 | 0.00795 | -0.066 | 132.719
6.5 | 1.103 | 0.00825 | -0.066 | 133.669
7 | 1.147 | 0.00867 | -0.067 | 132.265
7.5 | 1.187 | 0.00914 | -0.068 | 129.782
8 | 1.219 | 0.00962 | -0.069 | 126.703
8.5 | 1.242 | 0.01008 | -0.069 | 123.253
9 | 1.256 | 0.01062 | -0.07 | 118.287
9.5 | 1.262 | 0.01122 | -0.071 | 112.482
10 | 1.258 | 0.01175 | -0.072 | 107.138
10.5 | 1.246 | 0.01262 | -0.072 | 98.718
11 | 1.224 | 0.01335 | -0.073 | 91.678
11.5 | 1.195 | 0.01401 | -0.074 | 85.325
12 | 1.159 | 0.01492 | -0.075 | 77.731
12.5 | 1.117 | 0.0162 | -0.075 | 68.914
13 | 1.07 | 0.01732 | -0.076 | 61.746
13.5 | 1.021 | 0.01812 | -0.077 | 56.335
14 | 0.966 | 0.02031 | -0.077 | 47.555
14.5 | 0.915 | 0.021 | -0.078 | 43.569

## 138. Re 18M Mach 0.00 (2)
BIGFOIL.COM POLAR EXPORT
NACA67-610 a=0.2
NACA67-610 a=0.2 |  |  |  | Cl Max: | 1.7842 | at alpha= | 19.5 | deg
XFOIL ncrit=9 |  |  |  | L/D Max: | 151.296 | at alpha= | 3.5 | deg
Re: | 18000000 |  |  | Cd Min: | 0.04701 | at alpha= | 20 | deg
Mach: | 0 |  |  | Cl=0 at alpha= | -3.333 | deg
|  |  |  | @ Cl=0.1, Cd= | 0.0049074
|  |  |  | @ Cl=0.4, Cd= | 0.0049161
|  |  |  | @ Cl=0.6, Cd= | 0.0052967
alpha (deg) | Cl | Cd | Cm | Cl/Cd
-15.5 | -1.2398 | 0.02171 | -0.069 | -57.1073
-15 | -1.2094 | 0.01909 | -0.0664 | -63.3525
-14.5 | -1.1704 | 0.01737 | -0.0647 | -67.3805
-14 | -1.1293 | 0.01573 | -0.0631 | -71.7928
-13.5 | -1.0845 | 0.01448 | -0.062 | -74.8964
-13 | -1.0408 | 0.01292 | -0.0607 | -80.5573
-12.5 | -0.9949 | 0.01156 | -0.0596 | -86.064
-12 | -0.9451 | 0.01067 | -0.059 | -88.5754
-11.5 | -0.8937 | 0.00999 | -0.0587 | -89.4595
-11 | -0.8413 | 0.00942 | -0.0584 | -89.31
-10.5 | -0.7883 | 0.00889 | -0.0582 | -88.6727
-10 | -0.7348 | 0.00838 | -0.0581 | -87.685
-9.5 | -0.6808 | 0.00792 | -0.0581 | -85.9596
-9 | -0.6264 | 0.0075 | -0.0581 | -83.52
-8.5 | -0.5718 | 0.00712 | -0.0582 | -80.309
-8 | -0.5169 | 0.00674 | -0.0583 | -76.6914
-7.5 | -0.4627 | 0.00624 | -0.0582 | -74.1506
-7 | -0.4072 | 0.00598 | -0.0584 | -68.0936
-6.5 | -0.3514 | 0.00574 | -0.0587 | -61.2195
-5 | -0.1839 | 0.00519 | -0.0595 | -35.4335
-4 | -0.074 | 0.00496 | -0.0597 | -14.9194
-3.5 | -0.0186 | 0.00492 | -0.0599 | -3.7805
-3 | 0.0371 | 0.00491 | -0.0602 | 7.556
-2.5 | 0.0928 | 0.00491 | -0.0605 | 18.9002
-2 | 0.1486 | 0.00489 | -0.0608 | 30.3885
-1.5 | 0.204 | 0.00485 | -0.061 | 42.0619
-0.5 | 0.3156 | 0.00488 | -0.0618 | 64.6721
0 | 0.3712 | 0.00489 | -0.0621 | 75.91
0.5 | 0.4264 | 0.00494 | -0.0624 | 86.3158
1 | 0.4812 | 0.00503 | -0.0626 | 95.666
1.5 | 0.5349 | 0.00519 | -0.0627 | 103.0636
2 | 0.5881 | 0.00529 | -0.0626 | 111.172
2.5 | 0.6415 | 0.00532 | -0.0627 | 120.5827
3 | 0.6835 | 0.00456 | -0.0609 | 149.8904
3.5 | 0.7353 | 0.00486 | -0.0607 | 151.2963
4 | 0.7849 | 0.00525 | -0.06 | 149.5048
4.5 | 0.835 | 0.00564 | -0.0595 | 148.0496
5 | 0.8833 | 0.00615 | -0.0586 | 143.626
5.5 | 0.9332 | 0.00653 | -0.058 | 142.9096
6 | 0.9839 | 0.00683 | -0.0576 | 144.0556
6.5 | 1.0335 | 0.00718 | -0.057 | 143.9415
7 | 1.0825 | 0.00751 | -0.0564 | 144.1411
7.5 | 1.1304 | 0.00788 | -0.0555 | 143.4518
8 | 1.1772 | 0.00827 | -0.0545 | 142.3458
8.5 | 1.2226 | 0.00866 | -0.0532 | 141.1778
9 | 1.2666 | 0.00908 | -0.0517 | 139.4934
9.5 | 1.3025 | 0.0095 | -0.0484 | 137.1053
10 | 1.3349 | 0.01001 | -0.0445 | 133.3566
10.5 | 1.3696 | 0.01048 | -0.0413 | 130.687
11 | 1.4044 | 0.011 | -0.0383 | 127.6727
11.5 | 1.4369 | 0.01155 | -0.0349 | 124.4069
12 | 1.482 | 0.01224 | -0.0346 | 121.0784
12.5 | 1.5098 | 0.01323 | -0.0308 | 114.1194
13 | 1.5415 | 0.01404 | -0.028 | 109.7934
13.5 | 1.5707 | 0.015 | -0.0249 | 104.7133
14 | 1.5995 | 0.01602 | -0.0219 | 99.8439
14.5 | 1.6258 | 0.01721 | -0.0188 | 94.4683
15 | 1.6503 | 0.01855 | -0.0156 | 88.965
15.5 | 1.6733 | 0.02002 | -0.0126 | 83.5814
16 | 1.6963 | 0.02156 | -0.0097 | 78.6781
16.5 | 1.7155 | 0.0234 | -0.0067 | 73.312
17 | 1.7314 | 0.02557 | -0.0038 | 67.7122
17.5 | 1.7468 | 0.02791 | -0.0011 | 62.5869
18 | 1.7601 | 0.03059 | 0.0013 | 57.5384
18.5 | 1.7679 | 0.0339 | 0.0037 | 52.1504
19 | 1.7748 | 0.03755 | 0.0054 | 47.265
19.5 | 1.7842 | 0.04122 | 0.0065 | 43.2848
20 | 1.7754 | 0.04701 | 0.0076 | 37.7664

## 139. Re 18M Mach 0.10 (1)
BIGFOIL.COM POLAR EXPORT
NACA67-610 a=0.2
NACA67-610 a=0.2 |  |  |  | Cl Max: | 1.259 | at alpha= | 9.5 | deg
JavaFoil+Calcfoil stall+Eppler ext transition |  |  |  | L/D Max: | 179.847 | at alpha= | 4.5 | deg
Re: | 18000000 |  |  | Cd Min: | 0.00452 | at alpha= | 2.5 | deg
Mach: | 0.1 |  |  | Cl=0 at alpha= | -3.1552 | deg
|  |  |  | @ Cl=0.1, Cd= | 0.00623
|  |  |  | @ Cl=0.4, Cd= | 0.0060409
|  |  |  | @ Cl=0.6, Cd= | 0.0050119
alpha (deg) | Cl | Cd | Cm | Cl/Cd
-15 | -0.274 | 0.10151 | -0.019 | -2.697
-14.5 | -0.287 | 0.09694 | -0.019 | -2.962
-14 | -0.3 | 0.09205 | -0.019 | -3.261
-13.5 | -0.313 | 0.08758 | -0.019 | -3.571
-13 | -0.325 | 0.08338 | -0.019 | -3.897
-12.5 | -0.336 | 0.07885 | -0.02 | -4.266
-12 | -0.346 | 0.07442 | -0.02 | -4.654
-11.5 | -0.355 | 0.07037 | -0.02 | -5.042
-11 | -0.361 | 0.0668 | -0.021 | -5.409
-10.5 | -0.365 | 0.06313 | -0.021 | -5.787
-10 | -0.366 | 0.06021 | -0.021 | -6.085
-9.5 | -0.364 | 0.05728 | -0.021 | -6.355
-9 | -0.358 | 0.05373 | -0.022 | -6.668
-8.5 | -0.348 | 0.05071 | -0.022 | -6.872
-8 | -0.334 | 0.04877 | -0.022 | -6.847
-7.5 | -0.316 | 0.04468 | -0.024 | -7.079
-7 | -0.294 | 0.04188 | -0.024 | -7.013
-6.5 | -0.268 | 0.03766 | -0.027 | -7.123
-6 | -0.241 | 0.03088 | -0.032 | -7.817
-5.5 | -0.248 | 0.00643 | -0.048 | -38.521
-5 | -0.2 | 0.00641 | -0.049 | -31.256
-4.5 | -0.149 | 0.00633 | -0.05 | -23.63
-4 | -0.096 | 0.00629 | -0.05 | -15.24
-3.5 | -0.04 | 0.00621 | -0.051 | -6.434
-3 | 0.018 | 0.00619 | -0.052 | 2.847
-2.5 | 0.076 | 0.00623 | -0.053 | 12.232
-2 | 0.135 | 0.00623 | -0.053 | 21.722
-1.5 | 0.195 | 0.00626 | -0.054 | 31.173
-1 | 0.255 | 0.0063 | -0.055 | 40.502
-0.5 | 0.315 | 0.006 | -0.056 | 52.543
0 | 0.375 | 0.00599 | -0.056 | 62.656
0.5 | 0.434 | 0.00611 | -0.057 | 71.073
1 | 0.494 | 0.00611 | -0.058 | 80.733
1.5 | 0.553 | 0.00592 | -0.059 | 93.345
2 | 0.612 | 0.00478 | -0.059 | 127.845
2.5 | 0.671 | 0.00452 | -0.06 | 148.33
3 | 0.729 | 0.00462 | -0.061 | 157.823
3.5 | 0.787 | 0.00483 | -0.062 | 163.091
4 | 0.845 | 0.00516 | -0.063 | 163.807
4.5 | 0.901 | 0.00501 | -0.063 | 179.847
5 | 0.956 | 0.00724 | -0.064 | 132.108
5.5 | 1.01 | 0.00764 | -0.065 | 132.121
6 | 1.06 | 0.00801 | -0.066 | 132.285
6.5 | 1.107 | 0.00833 | -0.067 | 132.852
7 | 1.151 | 0.00874 | -0.067 | 131.631
7.5 | 1.19 | 0.00925 | -0.068 | 128.76
8 | 1.223 | 0.00969 | -0.069 | 126.116
8.5 | 1.244 | 0.01017 | -0.07 | 122.328
9 | 1.256 | 0.01074 | -0.071 | 116.953
9.5 | 1.259 | 0.01134 | -0.071 | 110.989
10 | 1.252 | 0.01199 | -0.072 | 104.42
10.5 | 1.235 | 0.01285 | -0.073 | 96.146
11 | 1.209 | 0.01345 | -0.074 | 89.932
11.5 | 1.175 | 0.0143 | -0.074 | 82.141
12 | 1.133 | 0.01524 | -0.075 | 74.332
12.5 | 1.085 | 0.01623 | -0.076 | 66.851
13 | 1.031 | 0.01782 | -0.076 | 57.836
13.5 | 0.976 | 0.01868 | -0.077 | 52.236
14 | 0.917 | 0.02003 | -0.077 | 45.794
14.5 | 0.858 | 0.02183 | -0.078 | 39.278

## 140. Re 18M Mach 0.10 (2)
BIGFOIL.COM POLAR EXPORT
NACA67-610 a=0.2
NACA67-610 a=0.2 |  |  |  | Cl Max: | 1.7692 | at alpha= | 19.5 | deg
XFOIL ncrit=9 |  |  |  | L/D Max: | 150.372 | at alpha= | 3 | deg
Re: | 18000000 |  |  | Cd Min: | 0.05226 | at alpha= | 20 | deg
Mach: | 0.1 |  |  | Cl=0 at alpha= | -3.333 | deg
|  |  |  | @ Cl=0.1, Cd= | 0.0049176
|  |  |  | @ Cl=0.4, Cd= | 0.004914
|  |  |  | @ Cl=0.6, Cd= | 0.0052963
alpha (deg) | Cl | Cd | Cm | Cl/Cd
-13.5 | -1.03 | 0.02478 | -0.0725 | -41.5658
-12.5 | -0.9994 | 0.01347 | -0.0639 | -74.1945
-12 | -0.953 | 0.01188 | -0.0625 | -80.2189
-11.5 | -0.903 | 0.01076 | -0.0616 | -83.9219
-11 | -0.8509 | 0.00993 | -0.0609 | -85.6898
-10.5 | -0.7973 | 0.00928 | -0.0604 | -85.9159
-10 | -0.7429 | 0.00869 | -0.0601 | -85.4891
-9.5 | -0.6881 | 0.00818 | -0.0598 | -84.1198
-9 | -0.633 | 0.00771 | -0.0597 | -82.1012
-8.5 | -0.5776 | 0.00728 | -0.0596 | -79.3407
-7.5 | -0.4669 | 0.00636 | -0.0594 | -73.4119
-7 | -0.4109 | 0.00604 | -0.0594 | -68.0298
-6.5 | -0.3544 | 0.00579 | -0.0596 | -61.209
-6 | -0.2981 | 0.00557 | -0.0597 | -53.5189
-5 | -0.1853 | 0.00522 | -0.0601 | -35.4981
-4.5 | -0.1294 | 0.00512 | -0.0603 | -25.2734
-4 | -0.0745 | 0.00498 | -0.0602 | -14.9598
-3.5 | -0.0187 | 0.00492 | -0.0604 | -3.8008
-3 | 0.0373 | 0.00491 | -0.0606 | 7.5967
-2.5 | 0.0934 | 0.00492 | -0.0609 | 18.9837
-2 | 0.1495 | 0.0049 | -0.0612 | 30.5102
-1.5 | 0.2053 | 0.00485 | -0.0614 | 42.3299
-0.5 | 0.3175 | 0.00488 | -0.0621 | 65.0615
0 | 0.3734 | 0.00489 | -0.0625 | 76.3599
0.5 | 0.4289 | 0.00494 | -0.0627 | 86.8219
1 | 0.484 | 0.00504 | -0.063 | 96.0317
1.5 | 0.5381 | 0.00518 | -0.063 | 103.8803
2 | 0.5915 | 0.00529 | -0.063 | 111.8147
2.5 | 0.6452 | 0.00533 | -0.063 | 121.0507
3 | 0.6872 | 0.00457 | -0.0612 | 150.372
4 | 0.789 | 0.00526 | -0.0602 | 150
4.5 | 0.8393 | 0.00566 | -0.0596 | 148.2862
5 | 0.8876 | 0.00617 | -0.0586 | 143.8574
5.5 | 0.9378 | 0.00656 | -0.058 | 142.9573
6 | 0.9887 | 0.00686 | -0.0575 | 144.1254
6.5 | 1.0383 | 0.00722 | -0.0568 | 143.8089
7 | 1.0875 | 0.00756 | -0.0561 | 143.8492
7.5 | 1.1355 | 0.00792 | -0.0551 | 143.3712
8 | 1.1824 | 0.00831 | -0.054 | 142.2864
8.5 | 1.2274 | 0.00872 | -0.0524 | 140.7569
9 | 1.2699 | 0.00915 | -0.0504 | 138.7869
9.5 | 1.3033 | 0.00958 | -0.0464 | 136.0438
10 | 1.3368 | 0.01012 | -0.0427 | 132.0949
10.5 | 1.3726 | 0.0106 | -0.0396 | 129.4906
11 | 1.4067 | 0.01117 | -0.0363 | 125.9355
11.5 | 1.4383 | 0.01173 | -0.0326 | 122.6172
12 | 1.4848 | 0.01253 | -0.0324 | 118.4996
13 | 1.5452 | 0.01439 | -0.0257 | 107.3801
13.5 | 1.5741 | 0.01543 | -0.0224 | 102.0156
14 | 1.6027 | 0.01652 | -0.0193 | 97.0157
14.5 | 1.6281 | 0.01784 | -0.016 | 91.2612
15 | 1.6514 | 0.01933 | -0.0126 | 85.432
15.5 | 1.6731 | 0.02096 | -0.0093 | 79.8235
16 | 1.6952 | 0.02266 | -0.0064 | 74.8102
16.5 | 1.7132 | 0.02472 | -0.0033 | 69.3042
17 | 1.7277 | 0.02716 | -0.0002 | 63.6119
17.5 | 1.7414 | 0.02983 | 0.0025 | 58.3775
18 | 1.7521 | 0.03294 | 0.0049 | 53.1906
18.5 | 1.7574 | 0.03674 | 0.0071 | 47.8334
19 | 1.7617 | 0.04096 | 0.0085 | 43.0103
19.5 | 1.7692 | 0.04512 | 0.0093 | 39.211
20 | 1.7525 | 0.05226 | 0.0098 | 33.5343

## 141. Re 18M Mach 0.25 (1)
BIGFOIL.COM POLAR EXPORT
NACA67-610 a=0.2
NACA67-610 a=0.2 |  |  |  | Cl Max: | 1.248 | at alpha= | 8.5 | deg
JavaFoil+Calcfoil stall+Eppler ext transition |  |  |  | L/D Max: | 180.941 | at alpha= | 4 | deg
Re: | 18000000 |  |  | Cd Min: | 0.00457 | at alpha= | 2.5 | deg
Mach: | 0.25 |  |  | Cl=0 at alpha= | -3.1525 | deg
|  |  |  | @ Cl=0.1, Cd= | 0.0062764
|  |  |  | @ Cl=0.4, Cd= | 0.0060723
|  |  |  | @ Cl=0.6, Cd= | 0.02347
alpha (deg) | Cl | Cd | Cm | Cl/Cd
-13 | -0.057 | 0.08562 | -0.02 | -0.663
-12.5 | -0.054 | 0.08059 | -0.02 | -0.669
-12 | -0.051 | 0.07537 | -0.021 | -0.678
-11.5 | -0.136 | 0.07146 | -0.021 | -1.901
-11 | -0.179 | 0.06745 | -0.021 | -2.653
-10.5 | -0.213 | 0.06436 | -0.021 | -3.314
-10 | -0.241 | 0.06168 | -0.022 | -3.915
-9.5 | -0.264 | 0.05721 | -0.022 | -4.613
-9 | -0.28 | 0.05436 | -0.022 | -5.15
-8.5 | -0.289 | 0.05239 | -0.022 | -5.517
-8 | -0.291 | 0.04964 | -0.022 | -5.865
-7.5 | -0.286 | 0.04646 | -0.023 | -6.161
-7 | -0.274 | 0.0441 | -0.023 | -6.212
-6.5 | -0.255 | 0.0413 | -0.024 | -6.171
-6 | -0.23 | 0.03746 | -0.027 | -6.15
-5.5 | -0.201 | 0.03341 | -0.03 | -6.007
-5 | -0.201 | 0.00645 | -0.05 | -31.165
-4.5 | -0.151 | 0.00645 | -0.051 | -23.433
-4 | -0.097 | 0.00635 | -0.052 | -15.342
-3.5 | -0.041 | 0.00632 | -0.052 | -6.452
-3 | 0.018 | 0.0063 | -0.053 | 2.859
-2.5 | 0.078 | 0.00628 | -0.054 | 12.432
-2 | 0.139 | 0.00627 | -0.055 | 22.141
-1.5 | 0.2 | 0.00606 | -0.056 | 33.061
-1 | 0.262 | 0.00604 | -0.056 | 43.348
-0.5 | 0.324 | 0.00607 | -0.057 | 53.322
0 | 0.385 | 0.00606 | -0.058 | 63.563
0.5 | 0.446 | 0.00611 | -0.059 | 73.079
1 | 0.507 | 0.00618 | -0.059 | 81.997
1.5 | 0.568 | 0.006 | -0.06 | 94.555
2 | 0.628 | 0.00488 | -0.061 | 128.761
2.5 | 0.689 | 0.00457 | -0.062 | 150.569
3 | 0.749 | 0.00468 | -0.063 | 159.899
3.5 | 0.808 | 0.00491 | -0.064 | 164.585
4 | 0.867 | 0.00479 | -0.064 | 180.941
4.5 | 0.925 | 0.00669 | -0.065 | 138.246
5 | 0.981 | 0.00748 | -0.066 | 131.069
5.5 | 1.035 | 0.00784 | -0.067 | 132.078
6 | 1.086 | 0.00822 | -0.068 | 132.139
6.5 | 1.132 | 0.00867 | -0.068 | 130.563
7 | 1.174 | 0.00916 | -0.069 | 128.154
7.5 | 1.211 | 0.00968 | -0.07 | 125.106
8 | 1.237 | 0.01022 | -0.071 | 121.05
8.5 | 1.248 | 0.01078 | -0.072 | 115.819
9 | 1.246 | 0.01148 | -0.072 | 108.573
9.5 | 1.229 | 0.01224 | -0.073 | 100.339
10 | 1.195 | 0.01297 | -0.074 | 92.133
10.5 | 1.145 | 0.01385 | -0.075 | 82.673
11 | 1.079 | 0.0149 | -0.075 | 72.408
11.5 | 0.997 | 0.01604 | -0.076 | 62.174
12 | 0.903 | 0.01722 | -0.077 | 52.448
12.5 | 0.798 | 0.0186 | -0.077 | 42.915
13 | 0.683 | 0.02093 | -0.077 | 32.639
13.5 | 0.562 | 0.02347 | -0.078 | 23.971

## 142. Re 18M Mach 0.25 (2)
BIGFOIL.COM POLAR EXPORT
NACA67-610 a=0.2
NACA67-610 a=0.2 |  |  |  | Cl Max: | 1.6476 | at alpha= | 16 | deg
XFOIL ncrit=9 |  |  |  | L/D Max: | 154.26 | at alpha= | 3.5 | deg
Re: | 18000000 |  |  | Cd Min: | 0.14702 | at alpha= | -14.5 | deg
Mach: | 0.25 |  |  | Cl=0 at alpha= | -3.3333 | deg
|  |  |  | @ Cl=0.1, Cd= | 0.0049395
|  |  |  | @ Cl=0.4, Cd= | 0.0049226
|  |  |  | @ Cl=0.6, Cd= | 0.0052927
alpha (deg) | Cl | Cd | Cm | Cl/Cd
-14.5 | -0.3632 | 0.14702 | -0.0438 | -2.4704
-14 | -0.3637 | 0.13511 | -0.0487 | -2.6919
-13.5 | -0.3417 | 0.1304 | -0.0519 | -2.6204
-13 | -0.331 | 0.12251 | -0.056 | -2.7018
-12.5 | -0.3165 | 0.11602 | -0.0595 | -2.728
-11.5 | -0.2885 | 0.1035 | -0.0661 | -2.7874
-11 | -0.3157 | 0.08942 | -0.0718 | -3.5305
-10.5 | -0.3073 | 0.08331 | -0.0749 | -3.6886
-10 | -0.3099 | 0.07606 | -0.0783 | -4.0744
-9.5 | -0.7174 | 0.01244 | -0.0721 | -57.6688
-9 | -0.6664 | 0.01024 | -0.0699 | -65.0781
-8.5 | -0.609 | 0.00905 | -0.0684 | -67.2928
-8 | -0.5501 | 0.00812 | -0.0672 | -67.7463
-7 | -0.4315 | 0.00669 | -0.0654 | -64.4993
-6.5 | -0.3722 | 0.00614 | -0.0647 | -60.6189
-6 | -0.3124 | 0.00583 | -0.0643 | -53.5849
-5.5 | -0.2524 | 0.00558 | -0.0641 | -45.233
-5 | -0.193 | 0.0054 | -0.0639 | -35.7407
-4.5 | -0.1345 | 0.00525 | -0.0637 | -25.619
-4 | -0.0766 | 0.00514 | -0.0634 | -14.9027
-3.5 | -0.0194 | 0.00497 | -0.0632 | -3.9034
-3 | 0.0388 | 0.00493 | -0.0632 | 7.8702
-2.5 | 0.0969 | 0.00494 | -0.0633 | 19.6154
-2 | 0.1548 | 0.00493 | -0.0635 | 31.3996
-1.5 | 0.2125 | 0.00488 | -0.0636 | 43.5451
-1 | 0.2703 | 0.00488 | -0.0639 | 55.3893
0 | 0.3856 | 0.00491 | -0.0644 | 78.5336
0.5 | 0.4427 | 0.00496 | -0.0647 | 89.254
1 | 0.4995 | 0.00505 | -0.0649 | 98.9109
1.5 | 0.5556 | 0.00517 | -0.0649 | 107.4662
2 | 0.6099 | 0.00532 | -0.0647 | 114.6429
2.5 | 0.6649 | 0.00537 | -0.0646 | 123.8175
3 | 0.7076 | 0.0046 | -0.0625 | 153.8261
3.5 | 0.7605 | 0.00493 | -0.062 | 154.2596
4 | 0.8115 | 0.00531 | -0.0611 | 152.8249
4.5 | 0.8623 | 0.00575 | -0.0601 | 149.9652
5 | 0.9108 | 0.0063 | -0.0586 | 144.5714
5.5 | 0.9619 | 0.00671 | -0.0576 | 143.3532
6 | 1.0137 | 0.00702 | -0.0567 | 144.4017
6.5 | 1.0634 | 0.00743 | -0.0554 | 143.1225
7 | 1.1129 | 0.0078 | -0.054 | 142.6795
7.5 | 1.1607 | 0.0082 | -0.0522 | 141.5488
8 | 1.2049 | 0.00858 | -0.0496 | 140.4312
8.5 | 1.2406 | 0.00903 | -0.0453 | 137.3865
9 | 1.2776 | 0.00957 | -0.0413 | 133.5005
9.5 | 1.3148 | 0.01016 | -0.0375 | 129.4094
10 | 1.3529 | 0.01073 | -0.034 | 126.0857
10.5 | 1.3894 | 0.01139 | -0.0303 | 121.9842
11 | 1.4192 | 0.01222 | -0.0253 | 116.1375
11.5 | 1.4701 | 0.0132 | -0.0251 | 111.3712
12 | 1.5021 | 0.01427 | -0.0211 | 105.2628
12.5 | 1.5288 | 0.01567 | -0.0165 | 97.5622
13 | 1.5595 | 0.01694 | -0.0127 | 92.0602
13.5 | 1.5826 | 0.01869 | -0.0082 | 84.6763
14 | 1.6062 | 0.02051 | -0.004 | 78.313
14.5 | 1.6224 | 0.02292 | 0.0006 | 70.7853
15 | 1.6307 | 0.02599 | 0.0054 | 62.7434
15.5 | 1.6405 | 0.02921 | 0.0093 | 56.1623
16 | 1.6476 | 0.03297 | 0.0128 | 49.9727
16.5 | 1.6426 | 0.03804 | 0.0161 | 43.1809
17 | 1.6263 | 0.04473 | 0.0183 | 36.3581
17.5 | 1.6116 | 0.05202 | 0.0189 | 30.9804
18 | 1.583 | 0.0616 | 0.0178 | 25.6981
18.5 | 1.5506 | 0.07273 | 0.0145 | 21.32
19 | 1.5175 | 0.08501 | 0.0094 | 17.8508
19.5 | 1.4894 | 0.09743 | 0.0033 | 15.2869
20 | 1.4254 | 0.1166 | -0.0076 | 12.2247

## 143. Re 18M Mach 0.50 (1)
BIGFOIL.COM POLAR EXPORT
NACA67-610 a=0.2
NACA67-610 a=0.2 |  |  |  | Cl Max: | 1.235 | at alpha= | 7 | deg
JavaFoil+Calcfoil stall+Eppler ext transition |  |  |  | L/D Max: | 142.659 | at alpha= | 3.5 | deg
Re: | 18000000 |  |  | Cd Min: | 0.00555 | at alpha= | 2 | deg
Mach: | 0.5 |  |  | Cl=0 at alpha= | -3.1532 | deg
|  |  |  | @ Cl=0.1, Cd= | 0.00628
|  |  |  | @ Cl=0.4, Cd= | 0.00599
|  |  |  | @ Cl=0.6, Cd= | 0.0061145
alpha (deg) | Cl | Cd | Cm | Cl/Cd
-20 | -0.914 | 0.16035 | -0.022 | -5.697
-19.5 | -0.888 | 0.14679 | -0.022 | -6.047
-19 | -0.861 | 0.13996 | -0.022 | -6.151
-18.5 | -0.833 | 0.1397 | -0.022 | -5.965
-18 | -0.806 | 0.13243 | -0.022 | -6.09
-17.5 | -0.78 | 0.12579 | -0.022 | -6.198
-17 | -0.753 | 0.11808 | -0.023 | -6.378
-16.5 | -0.727 | 0.1114 | -0.023 | -6.523
-16 | -0.701 | 0.10361 | -0.024 | -6.769
-15.5 | -0.675 | 0.09694 | -0.024 | -6.963
-15 | -0.649 | 0.0909 | -0.025 | -7.137
-14.5 | -0.617 | 0.097 | -0.023 | -6.364
-14 | -0.591 | 0.09069 | -0.024 | -6.513
-13.5 | -0.565 | 0.0842 | -0.025 | -6.706
-13 | -0.538 | 0.07729 | -0.025 | -6.967
-12.5 | -0.514 | 0.07017 | -0.027 | -7.318
-12 | -0.488 | 0.06419 | -0.029 | -7.605
-11.5 | -0.455 | 0.0678 | -0.025 | -6.714
-11 | -0.442 | 0.04897 | -0.033 | -9.017
-10.5 | -0.4 | 0.06773 | -0.024 | -5.899
-10 | -0.373 | 0.06192 | -0.025 | -6.022
-9.5 | -0.346 | 0.05602 | -0.026 | -6.181
-9 | -0.32 | 0.05187 | -0.027 | -6.163
-8.5 | -0.293 | 0.04777 | -0.029 | -6.136
-8 | -0.266 | 0.04432 | -0.03 | -6.01
-7.5 | -0.237 | 0.04809 | -0.026 | -4.918
-7 | -0.209 | 0.0465 | -0.025 | -4.497
-6.5 | -0.182 | 0.043 | -0.026 | -4.236
-6 | -0.155 | 0.03974 | -0.027 | -3.902
-5.5 | -0.128 | 0.03625 | -0.03 | -3.539
-5 | -0.102 | 0.03275 | -0.034 | -3.105
-4.5 | -0.073 | 0.03512 | -0.028 | -2.087
-4 | -0.076 | 0.0331 | -0.029 | -2.293
-3.5 | -0.043 | 0.0066 | -0.059 | -6.478
-3 | 0.019 | 0.00661 | -0.059 | 2.948
-2.5 | 0.086 | 0.00628 | -0.06 | 13.624
-2 | 0.153 | 0.00628 | -0.061 | 24.43
-1.5 | 0.222 | 0.00628 | -0.062 | 35.393
-1 | 0.292 | 0.00633 | -0.063 | 46.065
-0.5 | 0.361 | 0.00599 | -0.064 | 60.263
0 | 0.43 | 0.00599 | -0.065 | 71.691
0.5 | 0.498 | 0.00603 | -0.065 | 82.645
1 | 0.566 | 0.00581 | -0.066 | 97.442
1.5 | 0.633 | 0.00641 | -0.067 | 98.804
2 | 0.7 | 0.00555 | -0.068 | 126.056
2.5 | 0.767 | 0.00569 | -0.069 | 134.793
3 | 0.833 | 0.00593 | -0.07 | 140.475
3.5 | 0.899 | 0.0063 | -0.071 | 142.659
4 | 0.964 | 0.00695 | -0.072 | 138.637
4.5 | 1.026 | 0.00753 | -0.073 | 136.244
5 | 1.085 | 0.00866 | -0.073 | 125.399
5.5 | 1.141 | 0.00917 | -0.074 | 124.392
6 | 1.188 | 0.00982 | -0.075 | 121.051
6.5 | 1.222 | 0.01053 | -0.076 | 116.082
7 | 1.235 | 0.01139 | -0.077 | 108.4
7.5 | 1.208 | 0.01236 | -0.078 | 97.733
8 | 0.982 | 0.0138 | -0.079 | 71.138
8.5 | 0.76 | 0.01503 | -0.079 | 50.563
9 | 0.791 | 0.01501 | -0.08 | 52.73
9.5 | 0.821 | 0.01657 | -0.081 | 49.549
10 | 0.703 | 0.06666 | -0.043 | 10.553
10.5 | 0.881 | 0.01834 | -0.083 | 48.051
11 | 0.906 | 0.02098 | -0.083 | 43.199
11.5 | 0.786 | 0.0764 | -0.05 | 10.288
12 | 0.969 | 0.02156 | -0.085 | 44.918

## 144. Re 18M Mach 0.50 (2)
BIGFOIL.COM POLAR EXPORT
NACA67-610 a=0.2
NACA67-610 a=0.2 |  |  |  | Cl Max: | 1.3691 | at alpha= | 10 | deg
XFOIL ncrit=9 |  |  |  | L/D Max: | 168.453 | at alpha= | 3 | deg
Re: | 18000000 |  |  | Cd Min: | 0.24711 | at alpha= | -20 | deg
Mach: | 0.5 |  |  | Cl=0 at alpha= | -3.3485 | deg
|  |  |  | @ Cl=0.1, Cd= | 0.0051307
|  |  |  | @ Cl=0.4, Cd= | 0.0050458
|  |  |  | @ Cl=0.6, Cd= | 0.0052334
alpha (deg) | Cl | Cd | Cm | Cl/Cd
-20 | -0.5847 | 0.24711 | 0.0055 | -2.3662
-19.5 | -0.5624 | 0.23941 | 0.0006 | -2.3491
-19 | -0.5399 | 0.23168 | -0.0043 | -2.3304
-18.5 | -0.5174 | 0.22414 | -0.0091 | -2.3084
-18 | -0.4952 | 0.21636 | -0.0138 | -2.2888
-17 | -0.4525 | 0.20027 | -0.0233 | -2.2594
-16.5 | -0.4328 | 0.19105 | -0.0279 | -2.2654
-16 | -0.4115 | 0.18313 | -0.0325 | -2.247
-15.5 | -0.3894 | 0.17558 | -0.037 | -2.2178
-15 | -0.3145 | 0.15296 | -0.0211 | -2.0561
-14.5 | -0.2948 | 0.14778 | -0.026 | -1.9949
-14 | -0.2761 | 0.14277 | -0.0311 | -1.9339
-13.5 | -0.3032 | 0.14678 | -0.0547 | -2.0657
-13 | -0.2798 | 0.14012 | -0.0588 | -1.9969
-12.5 | -0.2636 | 0.13202 | -0.0632 | -1.9967
-12 | -0.253 | 0.12229 | -0.0676 | -2.0689
-11.5 | -0.2391 | 0.11417 | -0.0717 | -2.0942
-11 | -0.2246 | 0.10669 | -0.0757 | -2.1052
-10.5 | -0.2121 | 0.09907 | -0.0796 | -2.1409
-10 | -0.1965 | 0.09265 | -0.083 | -2.1209
-9.5 | -0.1837 | 0.0861 | -0.0862 | -2.1336
-9 | -0.1712 | 0.07978 | -0.0894 | -2.1459
-8.5 | -0.169 | 0.07238 | -0.0928 | -2.3349
-8 | -0.1625 | 0.06654 | -0.0957 | -2.4421
-7.5 | -0.1748 | 0.06063 | -0.0981 | -2.8831
-7 | -0.1867 | 0.05454 | -0.0972 | -3.4232
-6.5 | -0.1818 | 0.04753 | -0.0978 | -3.825
-6 | -0.1578 | 0.04225 | -0.0974 | -3.7349
-5.5 | -0.1284 | 0.03688 | -0.0963 | -3.4816
-5 | -0.1146 | 0.02751 | -0.0924 | -4.1658
-4.5 | -0.0901 | 0.01949 | -0.0873 | -4.6229
-4 | -0.0692 | 0.01011 | -0.0812 | -6.8447
-3.5 | -0.0199 | 0.00568 | -0.078 | -3.5035
-3 | 0.0458 | 0.00522 | -0.076 | 8.7739
-2.5 | 0.1126 | 0.00511 | -0.0749 | 22.0352
-2 | 0.1792 | 0.00508 | -0.0742 | 35.2756
-1.5 | 0.2448 | 0.00506 | -0.0737 | 48.3794
-1 | 0.3098 | 0.00499 | -0.0733 | 62.0842
0 | 0.4391 | 0.00507 | -0.073 | 86.6075
0.5 | 0.5032 | 0.0051 | -0.0729 | 98.6667
1 | 0.5667 | 0.00517 | -0.0727 | 109.6132
1.5 | 0.6297 | 0.00529 | -0.0725 | 119.0359
2 | 0.6909 | 0.00543 | -0.0719 | 127.2376
2.5 | 0.7484 | 0.00559 | -0.0705 | 133.8819
3 | 0.7951 | 0.00472 | -0.0674 | 168.4534
3.5 | 0.8487 | 0.00518 | -0.065 | 163.8417
4 | 0.9027 | 0.00556 | -0.0625 | 162.3561
5 | 0.9804 | 0.0068 | -0.0511 | 144.1765
5.5 | 1.0204 | 0.00745 | -0.0455 | 136.9664
6 | 1.0692 | 0.00794 | -0.0415 | 134.6599
6.5 | 1.1171 | 0.00852 | -0.0372 | 131.115
7 | 1.1648 | 0.00916 | -0.0327 | 127.1616
7.5 | 1.2122 | 0.00985 | -0.0279 | 123.066
8 | 1.259 | 0.01066 | -0.0229 | 118.1051
8.5 | 1.3046 | 0.01156 | -0.0175 | 112.8547
9 | 1.3475 | 0.01264 | -0.0113 | 106.606
9.5 | 1.3663 | 0.01471 | -0.0017 | 92.8824
10 | 1.3691 | 0.02 | 0.005 | 68.455
10.5 | 1.3466 | 0.0268 | 0.0124 | 50.2463
11 | 1.3132 | 0.03385 | 0.02 | 38.7947
11.5 | 1.2745 | 0.04222 | 0.0247 | 30.1871
12 | 1.234 | 0.05146 | 0.0271 | 23.9798
12.5 | 1.1938 | 0.06188 | 0.0264 | 19.2922
13 | 1.1569 | 0.07403 | 0.022 | 15.6274
13.5 | 1.122 | 0.08765 | 0.0148 | 12.8009
14 | 1.0884 | 0.10253 | 0.0057 | 10.6154
14.5 | 1.0642 | 0.11712 | -0.0035 | 9.0864
15 | 1.0431 | 0.13216 | -0.0131 | 7.8927

## 145. Re 20M Mach 0.00 (1)
BIGFOIL.COM POLAR EXPORT
NACA67-610 a=0.2
NACA67-610 a=0.2 |  |  |  | Cl Max: | 1.262 | at alpha= | 9.5 | deg
JavaFoil+Calcfoil stall+Eppler ext transition |  |  |  | L/D Max: | 163.845 | at alpha= | 4 | deg
Re: | 20000000 |  |  | Cd Min: | 0.00459 | at alpha= | 3 | deg
Mach: | 0 |  |  | Cl=0 at alpha= | -3.1552 | deg
|  |  |  | @ Cl=0.1, Cd= | 0.0061881
|  |  |  | @ Cl=0.4, Cd= | 0.0059603
|  |  |  | @ Cl=0.6, Cd= | 0.0049293
alpha (deg) | Cl | Cd | Cm | Cl/Cd
-15.5 | -0.301 | 0.10683 | -0.018 | -2.814
-15 | -0.313 | 0.10205 | -0.018 | -3.063
-14.5 | -0.324 | 0.09616 | -0.019 | -3.371
-14 | -0.335 | 0.09084 | -0.019 | -3.69
-13.5 | -0.345 | 0.08698 | -0.019 | -3.971
-13 | -0.355 | 0.08195 | -0.02 | -4.336
-12.5 | -0.364 | 0.07726 | -0.02 | -4.712
-12 | -0.371 | 0.07339 | -0.02 | -5.061
-11.5 | -0.377 | 0.06997 | -0.02 | -5.387
-11 | -0.381 | 0.06666 | -0.021 | -5.708
-10.5 | -0.382 | 0.0638 | -0.021 | -5.98
-10 | -0.38 | 0.05978 | -0.021 | -6.358
-9.5 | -0.376 | 0.05633 | -0.022 | -6.668
-9 | -0.367 | 0.05359 | -0.022 | -6.853
-8.5 | -0.355 | 0.05148 | -0.021 | -6.892
-8 | -0.339 | 0.04829 | -0.022 | -7.02
-7.5 | -0.32 | 0.04423 | -0.024 | -7.234
-7 | -0.296 | 0.04138 | -0.025 | -7.157
-6.5 | -0.271 | 0.03582 | -0.029 | -7.568
-6 | -0.291 | 0.00647 | -0.047 | -45.022
-5.5 | -0.248 | 0.00638 | -0.048 | -38.785
-5 | -0.2 | 0.00635 | -0.049 | -31.475
-4.5 | -0.149 | 0.00626 | -0.049 | -23.805
-4 | -0.096 | 0.00622 | -0.05 | -15.35
-3.5 | -0.04 | 0.00621 | -0.051 | -6.407
-3 | 0.018 | 0.0062 | -0.052 | 2.83
-2.5 | 0.076 | 0.00618 | -0.052 | 12.264
-2 | 0.135 | 0.0062 | -0.053 | 21.726
-1.5 | 0.194 | 0.00622 | -0.054 | 31.221
-1 | 0.254 | 0.00625 | -0.055 | 40.606
-0.5 | 0.314 | 0.00594 | -0.055 | 52.796
0 | 0.373 | 0.00591 | -0.056 | 63.12
0.5 | 0.432 | 0.00602 | -0.057 | 71.816
1 | 0.491 | 0.00604 | -0.058 | 81.387
1.5 | 0.55 | 0.00587 | -0.058 | 93.62
2 | 0.609 | 0.00476 | -0.059 | 127.965
2.5 | 0.667 | 0.00484 | -0.06 | 137.941
3 | 0.726 | 0.00459 | -0.061 | 157.964
3.5 | 0.784 | 0.00486 | -0.062 | 161.129
4 | 0.841 | 0.00513 | -0.062 | 163.845
4.5 | 0.897 | 0.00548 | -0.063 | 163.574
5 | 0.952 | 0.0071 | -0.064 | 134.136
5.5 | 1.005 | 0.00751 | -0.065 | 133.869
6 | 1.056 | 0.00782 | -0.066 | 134.998
6.5 | 1.103 | 0.00814 | -0.066 | 135.464
7 | 1.147 | 0.00854 | -0.067 | 134.375
7.5 | 1.187 | 0.00899 | -0.068 | 132.008
8 | 1.22 | 0.00944 | -0.069 | 129.188
8.5 | 1.243 | 0.00993 | -0.069 | 125.163
9 | 1.257 | 0.01043 | -0.07 | 120.488
9.5 | 1.262 | 0.01101 | -0.071 | 114.69
10 | 1.259 | 0.01162 | -0.072 | 108.353
10.5 | 1.246 | 0.01243 | -0.072 | 100.267
11 | 1.225 | 0.01313 | -0.073 | 93.245
11.5 | 1.196 | 0.01378 | -0.074 | 86.778
12 | 1.16 | 0.01462 | -0.075 | 79.351
12.5 | 1.117 | 0.01588 | -0.075 | 70.347
13 | 1.071 | 0.01698 | -0.076 | 63.056
13.5 | 1.022 | 0.01773 | -0.077 | 57.613
14 | 0.967 | 0.0198 | -0.077 | 48.827
14.5 | 0.916 | 0.02049 | -0.078 | 44.717

## 146. Re 20M Mach 0.00 (2)
BIGFOIL.COM POLAR EXPORT
NACA67-610 a=0.2
NACA67-610 a=0.2 |  |  |  | Cl Max: | 1.7997 | at alpha= | 19.5 | deg
XFOIL ncrit=9 |  |  |  | L/D Max: | 151.006 | at alpha= | 3.5 | deg
Re: | 20000000 |  |  | Cd Min: | 0.04486 | at alpha= | 20 | deg
Mach: | 0 |  |  | Cl=0 at alpha= | -3.3219 | deg
|  |  |  | @ Cl=0.1, Cd= | 0.0048855
|  |  |  | @ Cl=0.4, Cd= | 0.0048966
|  |  |  | @ Cl=0.6, Cd= | 0.0052936
alpha (deg) | Cl | Cd | Cm | Cl/Cd
-16 | -1.2823 | 0.0227 | -0.0703 | -56.489
-15.5 | -1.2547 | 0.01993 | -0.0675 | -62.9553
-15 | -1.219 | 0.01793 | -0.0654 | -67.9866
-14.5 | -1.1778 | 0.01643 | -0.0638 | -71.6859
-14 | -1.1349 | 0.01502 | -0.0624 | -75.5593
-13.5 | -1.0891 | 0.01389 | -0.0614 | -78.4089
-13 | -1.0433 | 0.01263 | -0.0603 | -82.6049
-12.5 | -0.9968 | 0.01134 | -0.0593 | -87.9012
-12 | -0.9473 | 0.0104 | -0.0587 | -91.0865
-11.5 | -0.8958 | 0.00973 | -0.0583 | -92.0658
-11 | -0.8434 | 0.00916 | -0.0581 | -92.0742
-10.5 | -0.7902 | 0.00863 | -0.0579 | -91.5643
-10 | -0.7365 | 0.00815 | -0.0579 | -90.3681
-9.5 | -0.6824 | 0.00772 | -0.0578 | -88.3938
-9 | -0.628 | 0.00732 | -0.0579 | -85.7923
-8.5 | -0.5732 | 0.00694 | -0.0579 | -82.5937
-7.5 | -0.4639 | 0.00614 | -0.058 | -75.5537
-7 | -0.4084 | 0.00585 | -0.0582 | -69.812
-6.5 | -0.3526 | 0.00563 | -0.0585 | -62.6288
-6 | -0.2968 | 0.00541 | -0.0587 | -54.8614
-5 | -0.1854 | 0.00514 | -0.0592 | -36.07
-4.5 | -0.1301 | 0.00507 | -0.0594 | -25.6607
-4 | -0.0752 | 0.00495 | -0.0595 | -15.1919
-3.5 | -0.0198 | 0.00491 | -0.0597 | -4.0326
-3 | 0.0358 | 0.0049 | -0.06 | 7.3061
-2.5 | 0.0917 | 0.00489 | -0.0603 | 18.7526
-2 | 0.1477 | 0.00486 | -0.0607 | 30.3909
-1.5 | 0.2032 | 0.00483 | -0.0609 | 42.0704
-0.5 | 0.315 | 0.00486 | -0.0617 | 64.8148
0 | 0.3706 | 0.00487 | -0.062 | 76.0986
0.5 | 0.4258 | 0.00492 | -0.0623 | 86.5447
1 | 0.4806 | 0.00502 | -0.0625 | 95.7371
1.5 | 0.5343 | 0.00519 | -0.0626 | 102.948
2 | 0.5879 | 0.00528 | -0.0626 | 111.3447
2.5 | 0.6413 | 0.00534 | -0.0626 | 120.0936
3 | 0.6833 | 0.0046 | -0.0609 | 148.5435
3.5 | 0.7354 | 0.00487 | -0.0607 | 151.0062
4 | 0.7852 | 0.00526 | -0.0601 | 149.2776
4.5 | 0.8355 | 0.00564 | -0.0596 | 148.1383
5 | 0.8847 | 0.00608 | -0.0588 | 145.5099
5.5 | 0.9351 | 0.00645 | -0.0584 | 144.9767
6 | 0.9861 | 0.00673 | -0.0581 | 146.523
6.5 | 1.0355 | 0.00709 | -0.0574 | 146.0508
7 | 1.085 | 0.00742 | -0.0569 | 146.2264
7.5 | 1.1332 | 0.00776 | -0.0561 | 146.0309
8 | 1.1806 | 0.00813 | -0.0551 | 145.2153
8.5 | 1.2262 | 0.00853 | -0.0539 | 143.7515
9 | 1.2701 | 0.00896 | -0.0524 | 141.7522
9.5 | 1.3092 | 0.00938 | -0.0498 | 139.5736
10 | 1.3409 | 0.00985 | -0.0457 | 136.132
10.5 | 1.3763 | 0.01031 | -0.0426 | 133.4918
11 | 1.4109 | 0.01083 | -0.0395 | 130.277
11.5 | 1.4443 | 0.01138 | -0.0363 | 126.9156
12 | 1.4825 | 0.01202 | -0.0344 | 123.3361
12.5 | 1.516 | 0.01293 | -0.0318 | 117.2467
13 | 1.5481 | 0.01372 | -0.029 | 112.8353
13.5 | 1.5779 | 0.01464 | -0.0259 | 107.7801
14 | 1.6071 | 0.01562 | -0.023 | 102.8873
14.5 | 1.6342 | 0.01676 | -0.0199 | 97.506
15 | 1.6591 | 0.01804 | -0.0167 | 91.9678
15.5 | 1.6828 | 0.01945 | -0.0137 | 86.5193
16 | 1.7058 | 0.02094 | -0.0108 | 81.4613
16.5 | 1.7256 | 0.02272 | -0.0078 | 75.9507
17 | 1.7432 | 0.02474 | -0.0049 | 70.4608
17.5 | 1.76 | 0.02694 | -0.0022 | 65.3304
18 | 1.7726 | 0.02958 | 0.0004 | 59.9256
18.5 | 1.7832 | 0.0326 | 0.0027 | 54.6994
19 | 1.7908 | 0.03605 | 0.0046 | 49.6755
19.5 | 1.7997 | 0.03967 | 0.0059 | 45.3668
20 | 1.7951 | 0.04486 | 0.0072 | 40.0156

## 147. Re 20M Mach 0.10 (1)
BIGFOIL.COM POLAR EXPORT
NACA67-610 a=0.2
NACA67-610 a=0.2 |  |  |  | Cl Max: | 1.259 | at alpha= | 9.5 | deg
JavaFoil+Calcfoil stall+Eppler ext transition |  |  |  | L/D Max: | 164.816 | at alpha= | 4.5 | deg
Re: | 20000000 |  |  | Cd Min: | 0.00458 | at alpha= | 3 | deg
Mach: | 0.1 |  |  | Cl=0 at alpha= | -3.1552 | deg
|  |  |  | @ Cl=0.1, Cd= | 0.0061741
|  |  |  | @ Cl=0.4, Cd= | 0.0060083
|  |  |  | @ Cl=0.6, Cd= | 0.0049819
alpha (deg) | Cl | Cd | Cm | Cl/Cd
-15 | -0.274 | 0.10188 | -0.019 | -2.688
-14.5 | -0.287 | 0.09676 | -0.019 | -2.967
-14 | -0.3 | 0.09163 | -0.019 | -3.274
-13.5 | -0.313 | 0.08711 | -0.019 | -3.591
-13 | -0.325 | 0.08293 | -0.02 | -3.919
-12.5 | -0.337 | 0.07798 | -0.02 | -4.316
-12 | -0.347 | 0.07398 | -0.02 | -4.686
-11.5 | -0.355 | 0.07042 | -0.02 | -5.04
-11 | -0.361 | 0.06674 | -0.021 | -5.415
-10.5 | -0.365 | 0.06327 | -0.021 | -5.774
-10 | -0.366 | 0.05975 | -0.021 | -6.132
-9.5 | -0.364 | 0.05648 | -0.022 | -6.452
-9 | -0.358 | 0.05358 | -0.022 | -6.688
-8.5 | -0.348 | 0.05056 | -0.022 | -6.892
-8 | -0.334 | 0.04889 | -0.022 | -6.832
-7.5 | -0.316 | 0.04459 | -0.024 | -7.097
-7 | -0.294 | 0.04113 | -0.025 | -7.156
-6.5 | -0.269 | 0.037 | -0.028 | -7.266
-6 | -0.291 | 0.00644 | -0.047 | -45.152
-5.5 | -0.248 | 0.00642 | -0.048 | -38.538
-5 | -0.2 | 0.00637 | -0.049 | -31.442
-4.5 | -0.149 | 0.00631 | -0.05 | -23.71
-4 | -0.096 | 0.00624 | -0.05 | -15.371
-3.5 | -0.04 | 0.0062 | -0.051 | -6.447
-3 | 0.018 | 0.00618 | -0.052 | 2.851
-2.5 | 0.076 | 0.00617 | -0.053 | 12.356
-2 | 0.135 | 0.00618 | -0.053 | 21.91
-1.5 | 0.195 | 0.0062 | -0.054 | 31.485
-1 | 0.255 | 0.00626 | -0.055 | 40.721
-0.5 | 0.315 | 0.00596 | -0.056 | 52.828
0 | 0.375 | 0.006 | -0.056 | 62.508
0.5 | 0.435 | 0.00602 | -0.057 | 72.131
1 | 0.494 | 0.00606 | -0.058 | 81.402
1.5 | 0.553 | 0.00589 | -0.059 | 93.832
2 | 0.612 | 0.00475 | -0.059 | 128.746
2.5 | 0.671 | 0.00488 | -0.06 | 137.543
3 | 0.729 | 0.00458 | -0.061 | 159.358
3.5 | 0.787 | 0.00485 | -0.062 | 162.493
4 | 0.845 | 0.00518 | -0.063 | 163.037
4.5 | 0.901 | 0.00547 | -0.063 | 164.816
5 | 0.956 | 0.00713 | -0.064 | 134.142
5.5 | 1.01 | 0.00755 | -0.065 | 133.807
6 | 1.061 | 0.00788 | -0.066 | 134.665
6.5 | 1.108 | 0.0082 | -0.067 | 135.174
7 | 1.151 | 0.00859 | -0.067 | 134.1
7.5 | 1.191 | 0.00907 | -0.068 | 131.295
8 | 1.223 | 0.00953 | -0.069 | 128.34
8.5 | 1.244 | 0.01002 | -0.07 | 124.121
9 | 1.257 | 0.01054 | -0.071 | 119.234
9.5 | 1.259 | 0.01114 | -0.071 | 113.072
10 | 1.253 | 0.01176 | -0.072 | 106.488
10.5 | 1.236 | 0.01261 | -0.073 | 97.994
11 | 1.21 | 0.01319 | -0.074 | 91.723
11.5 | 1.175 | 0.01404 | -0.074 | 83.712
12 | 1.134 | 0.01492 | -0.075 | 75.952
12.5 | 1.086 | 0.01591 | -0.076 | 68.236
13 | 1.031 | 0.01743 | -0.076 | 59.16
13.5 | 0.976 | 0.01826 | -0.077 | 53.462
14 | 0.918 | 0.01955 | -0.078 | 46.972
14.5 | 0.859 | 0.02128 | -0.078 | 40.361

## 148. Re 20M Mach 0.10 (2)
BIGFOIL.COM POLAR EXPORT
NACA67-610 a=0.2
NACA67-610 a=0.2 |  |  |  | Cl Max: | 1.7858 | at alpha= | 19.5 | deg
XFOIL ncrit=9 |  |  |  | L/D Max: | 149.772 | at alpha= | 4 | deg
Re: | 20000000 |  |  | Cd Min: | 0.04977 | at alpha= | 20 | deg
Mach: | 0.1 |  |  | Cl=0 at alpha= | -3.3219 | deg
|  |  |  | @ Cl=0.1, Cd= | 0.0048859
|  |  |  | @ Cl=0.4, Cd= | 0.0048945
|  |  |  | @ Cl=0.6, Cd= | 0.005251
alpha (deg) | Cl | Cd | Cm | Cl/Cd
-14 | -1.1297 | 0.01864 | -0.069 | -60.6062
-13.5 | -1.0917 | 0.01634 | -0.0667 | -66.8115
-13 | -1.0487 | 0.01456 | -0.065 | -72.0261
-12.5 | -1.0018 | 0.01317 | -0.0636 | -76.0668
-12 | -0.955 | 0.01164 | -0.0622 | -82.0447
-11.5 | -0.9049 | 0.01054 | -0.0613 | -85.8539
-11 | -0.8531 | 0.00964 | -0.0606 | -88.4959
-10.5 | -0.7993 | 0.009 | -0.0601 | -88.8111
-10 | -0.7448 | 0.00844 | -0.0598 | -88.2464
-9.5 | -0.6899 | 0.00795 | -0.0596 | -86.7799
-9 | -0.6346 | 0.00751 | -0.0594 | -84.5007
-8.5 | -0.579 | 0.00708 | -0.0593 | -81.7797
-8 | -0.5233 | 0.0067 | -0.0593 | -78.1045
-7.5 | -0.468 | 0.00626 | -0.0592 | -74.7604
-7 | -0.4121 | 0.00591 | -0.0592 | -69.7293
-6.5 | -0.3557 | 0.00567 | -0.0593 | -62.7337
-6 | -0.2992 | 0.00544 | -0.0595 | -55
-4 | -0.0756 | 0.00497 | -0.06 | -15.2113
-3.5 | -0.02 | 0.00491 | -0.0602 | -4.0733
-2.5 | 0.0923 | 0.00489 | -0.0607 | 18.8753
-2 | 0.1486 | 0.00486 | -0.0611 | 30.5761
-1.5 | 0.2045 | 0.00483 | -0.0613 | 42.3395
-1 | 0.2608 | 0.00483 | -0.0617 | 53.9959
-0.5 | 0.3169 | 0.00486 | -0.062 | 65.2058
0 | 0.3728 | 0.00487 | -0.0624 | 76.5503
0.5 | 0.4283 | 0.00492 | -0.0627 | 87.0528
1 | 0.4834 | 0.00502 | -0.0629 | 96.2948
2.5 | 0.6449 | 0.00534 | -0.063 | 120.7678
3 | 0.6872 | 0.00459 | -0.0612 | 149.7168
4 | 0.7893 | 0.00527 | -0.0603 | 149.7723
4.5 | 0.8398 | 0.00565 | -0.0597 | 148.6372
5 | 0.889 | 0.00611 | -0.0589 | 145.4992
5.5 | 0.9396 | 0.00648 | -0.0584 | 145
6 | 0.9909 | 0.00676 | -0.058 | 146.5828
6.5 | 1.0403 | 0.00713 | -0.0572 | 145.9046
7 | 1.09 | 0.00747 | -0.0566 | 145.917
7.5 | 1.1384 | 0.00781 | -0.0557 | 145.7618
8 | 1.1859 | 0.00818 | -0.0546 | 144.9756
8.5 | 1.2313 | 0.00859 | -0.0532 | 143.3411
9 | 1.2748 | 0.00904 | -0.0514 | 141.0177
9.5 | 1.3097 | 0.00946 | -0.0477 | 138.4461
10 | 1.3431 | 0.00995 | -0.0439 | 134.9849
10.5 | 1.379 | 0.01042 | -0.0408 | 132.3417
11 | 1.413 | 0.01101 | -0.0375 | 128.3379
11.5 | 1.4463 | 0.01159 | -0.0341 | 124.7886
12 | 1.4895 | 0.01233 | -0.0332 | 120.8029
12.5 | 1.5203 | 0.01321 | -0.0298 | 115.0871
13 | 1.5524 | 0.01405 | -0.0268 | 110.4911
13.5 | 1.5818 | 0.01505 | -0.0235 | 105.103
14 | 1.6106 | 0.0161 | -0.0204 | 100.0373
14.5 | 1.637 | 0.01735 | -0.0171 | 94.3516
15 | 1.6614 | 0.01876 | -0.0138 | 88.5608
15.5 | 1.684 | 0.0203 | -0.0106 | 82.9557
16 | 1.7063 | 0.02196 | -0.0075 | 77.7004
16.5 | 1.7243 | 0.02396 | -0.0043 | 71.9658
17 | 1.7402 | 0.02627 | -0.0013 | 66.2429
17.5 | 1.7553 | 0.02875 | 0.0014 | 61.0539
18 | 1.7663 | 0.03176 | 0.004 | 55.614
18.5 | 1.7729 | 0.03534 | 0.0063 | 50.1669
19 | 1.7785 | 0.03932 | 0.008 | 45.2314
19.5 | 1.7858 | 0.04339 | 0.009 | 41.1569
20 | 1.7742 | 0.04977 | 0.0097 | 35.648

## 149. Re 20M Mach 0.25 (1)
BIGFOIL.COM POLAR EXPORT
NACA67-610 a=0.2
NACA67-610 a=0.2 |  |  |  | Cl Max: | 1.249 | at alpha= | 8.5 | deg
JavaFoil+Calcfoil stall+Eppler ext transition |  |  |  | L/D Max: | 163.752 | at alpha= | 4 | deg
Re: | 20000000 |  |  | Cd Min: | 0.00453 | at alpha= | 2.5 | deg
Mach: | 0.25 |  |  | Cl=0 at alpha= | -3.1525 | deg
|  |  |  | @ Cl=0.1, Cd= | 0.0062136
|  |  |  | @ Cl=0.4, Cd= | 0.0060523
|  |  |  | @ Cl=0.6, Cd= | 0.02322
alpha (deg) | Cl | Cd | Cm | Cl/Cd
-13 | -0.057 | 0.0852 | -0.02 | -0.666
-12.5 | -0.054 | 0.08112 | -0.02 | -0.665
-12 | -0.051 | 0.0756 | -0.021 | -0.675
-11.5 | -0.136 | 0.07094 | -0.021 | -1.915
-11 | -0.179 | 0.06763 | -0.021 | -2.646
-10.5 | -0.213 | 0.06406 | -0.022 | -3.329
-10 | -0.241 | 0.06131 | -0.022 | -3.939
-9.5 | -0.264 | 0.05726 | -0.022 | -4.61
-9 | -0.28 | 0.054 | -0.022 | -5.185
-8.5 | -0.289 | 0.05241 | -0.022 | -5.515
-8 | -0.291 | 0.04966 | -0.022 | -5.863
-7.5 | -0.286 | 0.04631 | -0.023 | -6.183
-7 | -0.274 | 0.04396 | -0.023 | -6.231
-6.5 | -0.255 | 0.04113 | -0.024 | -6.199
-6 | -0.231 | 0.03734 | -0.027 | -6.172
-5.5 | -0.201 | 0.03316 | -0.03 | -6.061
-5 | -0.201 | 0.00644 | -0.05 | -31.179
-4.5 | -0.151 | 0.00637 | -0.051 | -23.738
-4 | -0.097 | 0.0063 | -0.052 | -15.483
-3.5 | -0.041 | 0.00626 | -0.052 | -6.515
-3 | 0.018 | 0.00623 | -0.053 | 2.891
-2.5 | 0.078 | 0.00621 | -0.054 | 12.563
-2 | 0.139 | 0.00622 | -0.055 | 22.337
-1.5 | 0.2 | 0.00628 | -0.056 | 31.908
-1 | 0.262 | 0.00601 | -0.056 | 43.59
-0.5 | 0.324 | 0.00604 | -0.057 | 53.599
0 | 0.385 | 0.00604 | -0.058 | 63.75
0.5 | 0.446 | 0.00609 | -0.059 | 73.32
1 | 0.507 | 0.0061 | -0.059 | 83.128
1.5 | 0.568 | 0.00597 | -0.06 | 95.084
2 | 0.628 | 0.00483 | -0.061 | 130.069
2.5 | 0.689 | 0.00453 | -0.062 | 151.901
3 | 0.749 | 0.00465 | -0.063 | 161.141
3.5 | 0.809 | 0.00494 | -0.064 | 163.541
4 | 0.867 | 0.0053 | -0.064 | 163.752
4.5 | 0.925 | 0.00664 | -0.065 | 139.393
5 | 0.981 | 0.00745 | -0.066 | 131.693
5.5 | 1.035 | 0.00778 | -0.067 | 133.071
6 | 1.086 | 0.00807 | -0.068 | 134.509
6.5 | 1.133 | 0.00855 | -0.068 | 132.503
7 | 1.175 | 0.00901 | -0.069 | 130.434
7.5 | 1.211 | 0.00951 | -0.07 | 127.331
8 | 1.238 | 0.01003 | -0.071 | 123.416
8.5 | 1.249 | 0.01058 | -0.072 | 118.095
9 | 1.247 | 0.01126 | -0.072 | 110.713
9.5 | 1.229 | 0.01205 | -0.073 | 102.013
10 | 1.196 | 0.01272 | -0.074 | 94.009
10.5 | 1.146 | 0.01359 | -0.075 | 84.296
11 | 1.079 | 0.01461 | -0.075 | 73.89
11.5 | 0.998 | 0.01571 | -0.076 | 63.52
12 | 0.904 | 0.01686 | -0.077 | 53.62
12.5 | 0.799 | 0.01824 | -0.077 | 43.809
13 | 0.684 | 0.02035 | -0.078 | 33.609
13.5 | 0.562 | 0.02322 | -0.078 | 24.228

## 150. Re 20M Mach 0.25 (2)
BIGFOIL.COM POLAR EXPORT
NACA67-610 a=0.2
NACA67-610 a=0.2 |  |  |  | Cl Max: | 1.6654 | at alpha= | 16 | deg
XFOIL ncrit=9 |  |  |  | L/D Max: | 153.968 | at alpha= | 3.5 | deg
Re: | 20000000 |  |  | Cd Min: | 0.14742 | at alpha= | -14.5 | deg
Mach: | 0.25 |  |  | Cl=0 at alpha= | -3.3227 | deg
|  |  |  | @ Cl=0.1, Cd= | 0.0049085
|  |  |  | @ Cl=0.4, Cd= | 0.0049031
|  |  |  | @ Cl=0.6, Cd= | 0.0052937
alpha (deg) | Cl | Cd | Cm | Cl/Cd
-14.5 | -0.362 | 0.14742 | -0.0438 | -2.4556
-14 | -0.3647 | 0.13472 | -0.0488 | -2.7071
-13.5 | -0.3423 | 0.13007 | -0.0521 | -2.6317
-13 | -0.332 | 0.12212 | -0.0562 | -2.7186
-12.5 | -0.3181 | 0.11557 | -0.0597 | -2.7524
-12 | -0.3045 | 0.10902 | -0.0632 | -2.7931
-11 | -0.318 | 0.08888 | -0.0722 | -3.5779
-10.5 | -0.3105 | 0.08272 | -0.0752 | -3.7536
-10 | -0.3139 | 0.07543 | -0.0787 | -4.1615
-9.5 | -0.7247 | 0.01135 | -0.0715 | -63.8502
-9 | -0.6702 | 0.00967 | -0.0695 | -69.3071
-8.5 | -0.6117 | 0.00862 | -0.0681 | -70.9629
-8 | -0.5523 | 0.00779 | -0.0669 | -70.8986
-7.5 | -0.4923 | 0.00719 | -0.066 | -68.4701
-7 | -0.4324 | 0.00662 | -0.0653 | -65.3172
-6.5 | -0.3736 | 0.00601 | -0.0645 | -62.1631
-6 | -0.3136 | 0.00569 | -0.0641 | -55.1142
-5.5 | -0.2538 | 0.00547 | -0.0638 | -46.3985
-5 | -0.1947 | 0.00531 | -0.0636 | -36.6667
-4.5 | -0.1363 | 0.0052 | -0.0633 | -26.2115
-4 | -0.078 | 0.0051 | -0.0632 | -15.2941
-3.5 | -0.0206 | 0.00495 | -0.0629 | -4.1616
-3 | 0.0375 | 0.00491 | -0.063 | 7.6375
-2.5 | 0.0957 | 0.00491 | -0.0631 | 19.4908
-2 | 0.1539 | 0.00489 | -0.0633 | 31.4724
-1.5 | 0.2118 | 0.00487 | -0.0635 | 43.4908
-1 | 0.2696 | 0.00484 | -0.0638 | 55.7025
-0.5 | 0.3274 | 0.00488 | -0.0641 | 67.0902
0 | 0.385 | 0.00489 | -0.0643 | 78.7321
0.5 | 0.4422 | 0.00494 | -0.0646 | 89.5142
1 | 0.499 | 0.00503 | -0.0648 | 99.2048
1.5 | 0.5549 | 0.00517 | -0.0648 | 107.3308
2 | 0.6096 | 0.00532 | -0.0647 | 114.5865
3 | 0.7076 | 0.00462 | -0.0626 | 153.1602
3.5 | 0.7606 | 0.00494 | -0.062 | 153.9676
4 | 0.8115 | 0.00535 | -0.0611 | 151.6822
4.5 | 0.8628 | 0.00575 | -0.0602 | 150.0522
5 | 0.9121 | 0.00625 | -0.0589 | 145.936
5.5 | 0.9637 | 0.00663 | -0.058 | 145.3544
6 | 1.0162 | 0.00693 | -0.0572 | 146.6378
6.5 | 1.0661 | 0.00733 | -0.0559 | 145.4434
7 | 1.116 | 0.00771 | -0.0546 | 144.7471
7.5 | 1.1643 | 0.00809 | -0.0529 | 143.9184
8 | 1.2109 | 0.00847 | -0.0508 | 142.9634
8.5 | 1.2467 | 0.0089 | -0.0464 | 140.0787
9 | 1.2833 | 0.00943 | -0.0424 | 136.087
9.5 | 1.3204 | 0.00999 | -0.0385 | 132.1722
10 | 1.3593 | 0.01055 | -0.0351 | 128.8436
10.5 | 1.3954 | 0.01122 | -0.0313 | 124.3672
11 | 1.4265 | 0.01207 | -0.0266 | 118.1856
11.5 | 1.4747 | 0.01298 | -0.0258 | 113.6133
12 | 1.5083 | 0.01399 | -0.0219 | 107.8127
12.5 | 1.5373 | 0.01526 | -0.0176 | 100.7405
13 | 1.5686 | 0.01648 | -0.0139 | 95.182
13.5 | 1.5937 | 0.01812 | -0.0095 | 87.9525
14 | 1.6186 | 0.01985 | -0.0054 | 81.5416
14.5 | 1.6358 | 0.02219 | -0.0008 | 73.7179
15 | 1.6464 | 0.02506 | 0.004 | 65.6983
15.5 | 1.6578 | 0.0281 | 0.008 | 58.9964
16 | 1.6654 | 0.0317 | 0.0117 | 52.5363
16.5 | 1.6608 | 0.03656 | 0.0153 | 45.4267
17 | 1.6461 | 0.0429 | 0.018 | 38.3706
17.5 | 1.6318 | 0.04988 | 0.0191 | 32.7145
18 | 1.604 | 0.05909 | 0.0184 | 27.145
18.5 | 1.573 | 0.06979 | 0.0157 | 22.539
19 | 1.5401 | 0.08171 | 0.0111 | 18.8484
19.5 | 1.5109 | 0.09404 | 0.0052 | 16.0666
20 | 1.4502 | 0.11236 | -0.005 | 12.9067

## 151. Re 20M Mach 0.50 (1)
BIGFOIL.COM POLAR EXPORT
NACA67-610 a=0.2
NACA67-610 a=0.2 |  |  |  | Cl Max: | 1.236 | at alpha= | 7 | deg
JavaFoil+Calcfoil stall+Eppler ext transition |  |  |  | L/D Max: | 142.16 | at alpha= | 3 | deg
Re: | 20000000 |  |  | Cd Min: | 0.00532 | at alpha= | 1.5 | deg
Mach: | 0.5 |  |  | Cl=0 at alpha= | -3.1532 | deg
|  |  |  | @ Cl=0.1, Cd= | 0.0062758
|  |  |  | @ Cl=0.4, Cd= | 0.00595
|  |  |  | @ Cl=0.6, Cd= | 0.005517
alpha (deg) | Cl | Cd | Cm | Cl/Cd
-20 | -0.914 | 0.16426 | -0.022 | -5.562
-19.5 | -0.887 | 0.15061 | -0.022 | -5.892
-19 | -0.861 | 0.1431 | -0.022 | -6.014
-18.5 | -0.833 | 0.14376 | -0.022 | -5.794
-18 | -0.806 | 0.13584 | -0.022 | -5.935
-17.5 | -0.779 | 0.13153 | -0.022 | -5.924
-17 | -0.753 | 0.12259 | -0.022 | -6.141
-16.5 | -0.727 | 0.11336 | -0.023 | -6.409
-16 | -0.7 | 0.10652 | -0.023 | -6.572
-15.5 | -0.673 | 0.10124 | -0.024 | -6.649
-15 | -0.647 | 0.09535 | -0.024 | -6.781
-14.5 | -0.617 | 0.09703 | -0.023 | -6.364
-14 | -0.591 | 0.09012 | -0.024 | -6.557
-13.5 | -0.565 | 0.08288 | -0.025 | -6.815
-13 | -0.539 | 0.07666 | -0.026 | -7.03
-12.5 | -0.514 | 0.06921 | -0.027 | -7.43
-12 | -0.489 | 0.06303 | -0.029 | -7.76
-11.5 | -0.456 | 0.06736 | -0.025 | -6.762
-11 | -0.446 | 0.04494 | -0.035 | -9.92
-10.5 | -0.4 | 0.06757 | -0.024 | -5.913
-10 | -0.373 | 0.0616 | -0.025 | -6.055
-9.5 | -0.346 | 0.05565 | -0.026 | -6.223
-9 | -0.32 | 0.05158 | -0.028 | -6.201
-8.5 | -0.293 | 0.0473 | -0.029 | -6.204
-8 | -0.267 | 0.04391 | -0.031 | -6.073
-7.5 | -0.237 | 0.04817 | -0.026 | -4.911
-7 | -0.209 | 0.0461 | -0.025 | -4.536
-6.5 | -0.182 | 0.04294 | -0.026 | -4.241
-6 | -0.155 | 0.03979 | -0.028 | -3.897
-5.5 | -0.128 | 0.03619 | -0.03 | -3.547
-5 | -0.102 | 0.03248 | -0.034 | -3.135
-4.5 | -0.073 | 0.03502 | -0.028 | -2.094
-4 | -0.076 | 0.03312 | -0.029 | -2.292
-3.5 | -0.043 | 0.00658 | -0.059 | -6.507
-3 | 0.019 | 0.00659 | -0.059 | 2.957
-2.5 | 0.086 | 0.00628 | -0.06 | 13.635
-2 | 0.153 | 0.00626 | -0.061 | 24.535
-1.5 | 0.222 | 0.00625 | -0.062 | 35.581
-1 | 0.292 | 0.00625 | -0.063 | 46.647
-0.5 | 0.361 | 0.00595 | -0.064 | 60.735
0 | 0.43 | 0.00595 | -0.065 | 72.222
0.5 | 0.498 | 0.00596 | -0.065 | 83.583
1 | 0.566 | 0.00572 | -0.066 | 98.852
1.5 | 0.633 | 0.00532 | -0.067 | 119.096
2 | 0.7 | 0.00551 | -0.068 | 127.178
2.5 | 0.767 | 0.00566 | -0.069 | 135.489
3 | 0.834 | 0.00586 | -0.07 | 142.16
3.5 | 0.899 | 0.00638 | -0.071 | 141.08
4 | 0.964 | 0.00696 | -0.072 | 138.457
4.5 | 1.026 | 0.00746 | -0.073 | 137.501
5 | 1.086 | 0.00852 | -0.073 | 127.477
5.5 | 1.142 | 0.00902 | -0.074 | 126.489
6 | 1.189 | 0.00966 | -0.075 | 123.01
6.5 | 1.223 | 0.01037 | -0.076 | 117.852
7 | 1.236 | 0.01119 | -0.077 | 110.401
7.5 | 1.209 | 0.01215 | -0.078 | 99.495
8 | 0.982 | 0.01358 | -0.079 | 72.364
8.5 | 0.76 | 0.01472 | -0.079 | 51.631
9 | 0.792 | 0.01472 | -0.08 | 53.777
9.5 | 0.821 | 0.0163 | -0.081 | 50.404
10 | 0.704 | 0.06593 | -0.044 | 10.681
10.5 | 0.882 | 0.01795 | -0.083 | 49.127
11 | 0.907 | 0.02058 | -0.083 | 44.069
11.5 | 0.789 | 0.07478 | -0.052 | 10.549
12 | 0.969 | 0.02109 | -0.085 | 45.969

## 152. Re 20M Mach 0.50 (2)
BIGFOIL.COM POLAR EXPORT
NACA67-610 a=0.2
NACA67-610 a=0.2 |  |  |  | Cl Max: | 1.375 | at alpha= | 9 | deg
XFOIL ncrit=9 |  |  |  | L/D Max: | 168.896 | at alpha= | 3 | deg
Re: | 20000000 |  |  | Cd Min: | 0.01224 | at alpha= | 9 | deg
Mach: | 0.5 |  |  | Cl=0 at alpha= | -99 | deg
|  |  |  | @ Cl=0.1, Cd= | 0.00503
|  |  |  | @ Cl=0.4, Cd= | 0.00503
|  |  |  | @ Cl=0.6, Cd= | 0.005193
alpha (deg) | Cl | Cd | Cm | Cl/Cd
0 | 0.4385 | 0.00503 | -0.0729 | 87.1769
0.5 | 0.5028 | 0.00506 | -0.0728 | 99.3676
1 | 0.5663 | 0.00514 | -0.0727 | 110.1751
1.5 | 0.6299 | 0.00524 | -0.0725 | 120.2099
2 | 0.6905 | 0.00541 | -0.0718 | 127.634
2.5 | 0.7492 | 0.00556 | -0.0706 | 134.7482
3 | 0.7955 | 0.00471 | -0.0675 | 168.896
3.5 | 0.8493 | 0.00516 | -0.0652 | 164.593
4 | 0.9025 | 0.00558 | -0.0625 | 161.7384
4.5 | 0.9485 | 0.00617 | -0.0583 | 153.7277
5 | 0.9821 | 0.00678 | -0.0514 | 144.8525
5.5 | 1.0251 | 0.00735 | -0.0464 | 139.4694
6 | 1.074 | 0.00782 | -0.0423 | 137.3402
6.5 | 1.1219 | 0.0084 | -0.0379 | 133.5595
7 | 1.1699 | 0.00901 | -0.0334 | 129.8446
7.5 | 1.2183 | 0.00968 | -0.0288 | 125.8574
8 | 1.265 | 0.01047 | -0.0237 | 120.8214
8.5 | 1.3113 | 0.01134 | -0.0183 | 115.6349
9 | 1.375 | 0.01224 | -0.0098 | 112.3366