## index
index | Re | Mach | Datasource
1 | 50000 | 0 | JavaFoil+Calcfoil stall+Eppler ext transition
2 | 50000 | 0 | XFOIL ncrit=9
3 | 50000 | 0.1 | JavaFoil+Calcfoil stall+Eppler ext transition
4 | 50000 | 0.1 | XFOIL ncrit=9
5 | 50000 | 0.25 | JavaFoil+Calcfoil stall+Eppler ext transition
6 | 50000 | 0.25 | XFOIL ncrit=9
7 | 50000 | 0.5 | JavaFoil+Calcfoil stall+Eppler ext transition
8 | 50000 | 0.5 | XFOIL ncrit=9
9 | 100000 | 0 | JavaFoil+Calcfoil stall+Eppler ext transition
10 | 100000 | 0 | XFOIL ncrit=9
11 | 100000 | 0.1 | JavaFoil+Calcfoil stall+Eppler ext transition
12 | 100000 | 0.1 | XFOIL ncrit=9
13 | 100000 | 0.25 | JavaFoil+Calcfoil stall+Eppler ext transition
14 | 100000 | 0.25 | XFOIL ncrit=9
15 | 100000 | 0.5 | JavaFoil+Calcfoil stall+Eppler ext transition
16 | 100000 | 0.5 | XFOIL ncrit=9
17 | 250000 | 0 | JavaFoil+Calcfoil stall+Eppler ext transition
18 | 250000 | 0 | XFOIL ncrit=9
19 | 250000 | 0.1 | JavaFoil+Calcfoil stall+Eppler ext transition
20 | 250000 | 0.1 | XFOIL ncrit=9
21 | 250000 | 0.25 | JavaFoil+Calcfoil stall+Eppler ext transition
22 | 250000 | 0.25 | XFOIL ncrit=9
23 | 250000 | 0.5 | JavaFoil+Calcfoil stall+Eppler ext transition
24 | 250000 | 0.5 | XFOIL ncrit=9
25 | 500000 | 0 | JavaFoil+Calcfoil stall+Eppler ext transition
26 | 500000 | 0 | XFOIL ncrit=9
27 | 500000 | 0.1 | JavaFoil+Calcfoil stall+Eppler ext transition
28 | 500000 | 0.1 | XFOIL ncrit=9
29 | 500000 | 0.25 | JavaFoil+Calcfoil stall+Eppler ext transition
30 | 500000 | 0.25 | XFOIL ncrit=9
31 | 500000 | 0.5 | JavaFoil+Calcfoil stall+Eppler ext transition
32 | 500000 | 0.5 | XFOIL ncrit=9
33 | 750000 | 0 | JavaFoil+Calcfoil stall+Eppler ext transition
34 | 750000 | 0 | XFOIL ncrit=9
35 | 750000 | 0.1 | JavaFoil+Calcfoil stall+Eppler ext transition
36 | 750000 | 0.1 | XFOIL ncrit=9
37 | 750000 | 0.25 | JavaFoil+Calcfoil stall+Eppler ext transition
38 | 750000 | 0.25 | XFOIL ncrit=9
39 | 750000 | 0.5 | JavaFoil+Calcfoil stall+Eppler ext transition
40 | 750000 | 0.5 | XFOIL ncrit=9
41 | 1000000 | 0 | JavaFoil+Calcfoil stall+Eppler ext transition
42 | 1000000 | 0 | XFOIL ncrit=9
43 | 1000000 | 0.1 | JavaFoil+Calcfoil stall+Eppler ext transition
44 | 1000000 | 0.1 | XFOIL ncrit=9
45 | 1000000 | 0.25 | JavaFoil+Calcfoil stall+Eppler ext transition
46 | 1000000 | 0.25 | XFOIL ncrit=9
47 | 1000000 | 0.5 | JavaFoil+Calcfoil stall+Eppler ext transition
48 | 1000000 | 0.5 | XFOIL ncrit=9
49 | 2000000 | 0 | JavaFoil+Calcfoil stall+Eppler ext transition
50 | 2000000 | 0 | XFOIL ncrit=9
51 | 2000000 | 0.1 | JavaFoil+Calcfoil stall+Eppler ext transition
52 | 2000000 | 0.1 | XFOIL ncrit=9
53 | 2000000 | 0.25 | JavaFoil+Calcfoil stall+Eppler ext transition
54 | 2000000 | 0.25 | XFOIL ncrit=9
55 | 2000000 | 0.5 | JavaFoil+Calcfoil stall+Eppler ext transition
56 | 2000000 | 0.5 | XFOIL ncrit=9
57 | 3000000 | 0 | JavaFoil+Calcfoil stall+Eppler ext transition
58 | 3000000 | 0 | XFOIL ncrit=9
59 | 3000000 | 0.1 | JavaFoil+Calcfoil stall+Eppler ext transition
60 | 3000000 | 0.1 | XFOIL ncrit=9
61 | 3000000 | 0.25 | JavaFoil+Calcfoil stall+Eppler ext transition
62 | 3000000 | 0.25 | XFOIL ncrit=9
63 | 3000000 | 0.5 | JavaFoil+Calcfoil stall+Eppler ext transition
64 | 3000000 | 0.5 | XFOIL ncrit=9
65 | 4000000 | 0 | JavaFoil+Calcfoil stall+Eppler ext transition
66 | 4000000 | 0 | XFOIL ncrit=9
67 | 4000000 | 0.1 | JavaFoil+Calcfoil stall+Eppler ext transition
68 | 4000000 | 0.1 | XFOIL ncrit=9
69 | 4000000 | 0.25 | JavaFoil+Calcfoil stall+Eppler ext transition
70 | 4000000 | 0.25 | XFOIL ncrit=9
71 | 4000000 | 0.5 | JavaFoil+Calcfoil stall+Eppler ext transition
72 | 4000000 | 0.5 | XFOIL ncrit=9
73 | 5000000 | 0 | JavaFoil+Calcfoil stall+Eppler ext transition
74 | 5000000 | 0 | XFOIL ncrit=9
75 | 5000000 | 0.1 | JavaFoil+Calcfoil stall+Eppler ext transition
76 | 5000000 | 0.1 | XFOIL ncrit=9
77 | 5000000 | 0.25 | JavaFoil+Calcfoil stall+Eppler ext transition
78 | 5000000 | 0.25 | XFOIL ncrit=9
79 | 5000000 | 0.5 | JavaFoil+Calcfoil stall+Eppler ext transition
80 | 5000000 | 0.5 | XFOIL ncrit=9
81 | 6000000 | 0 | JavaFoil+Calcfoil stall+Eppler ext transition
82 | 6000000 | 0 | XFOIL ncrit=9
83 | 6000000 | 0.1 | JavaFoil+Calcfoil stall+Eppler ext transition
84 | 6000000 | 0.1 | XFOIL ncrit=9
85 | 6000000 | 0.25 | JavaFoil+Calcfoil stall+Eppler ext transition
86 | 6000000 | 0.25 | XFOIL ncrit=9
87 | 6000000 | 0.5 | JavaFoil+Calcfoil stall+Eppler ext transition
88 | 6000000 | 0.5 | XFOIL ncrit=9
89 | 7000000 | 0 | JavaFoil+Calcfoil stall+Eppler ext transition
90 | 7000000 | 0 | XFOIL ncrit=9
91 | 7000000 | 0.1 | JavaFoil+Calcfoil stall+Eppler ext transition
92 | 7000000 | 0.1 | XFOIL ncrit=9
93 | 7000000 | 0.25 | JavaFoil+Calcfoil stall+Eppler ext transition
94 | 7000000 | 0.25 | XFOIL ncrit=9
95 | 7000000 | 0.5 | JavaFoil+Calcfoil stall+Eppler ext transition
96 | 7000000 | 0.5 | XFOIL ncrit=9
97 | 8000000 | 0 | JavaFoil+Calcfoil stall+Eppler ext transition
98 | 8000000 | 0 | XFOIL ncrit=9
99 | 8000000 | 0.1 | JavaFoil+Calcfoil stall+Eppler ext transition
100 | 8000000 | 0.1 | XFOIL ncrit=9
101 | 8000000 | 0.25 | JavaFoil+Calcfoil stall+Eppler ext transition
102 | 8000000 | 0.25 | XFOIL ncrit=9
103 | 8000000 | 0.5 | JavaFoil+Calcfoil stall+Eppler ext transition
104 | 8000000 | 0.5 | XFOIL ncrit=9
105 | 10000000 | 0 | JavaFoil+Calcfoil stall+Eppler ext transition
106 | 10000000 | 0 | XFOIL ncrit=9
107 | 10000000 | 0.1 | JavaFoil+Calcfoil stall+Eppler ext transition
108 | 10000000 | 0.1 | XFOIL ncrit=9
109 | 10000000 | 0.25 | JavaFoil+Calcfoil stall+Eppler ext transition
110 | 10000000 | 0.25 | XFOIL ncrit=9
111 | 10000000 | 0.5 | JavaFoil+Calcfoil stall+Eppler ext transition
112 | 10000000 | 0.5 | XFOIL ncrit=9
113 | 12000000 | 0 | JavaFoil+Calcfoil stall+Eppler ext transition
114 | 12000000 | 0 | XFOIL ncrit=9
115 | 12000000 | 0.1 | JavaFoil+Calcfoil stall+Eppler ext transition
116 | 12000000 | 0.1 | XFOIL ncrit=9
117 | 12000000 | 0.25 | JavaFoil+Calcfoil stall+Eppler ext transition
118 | 12000000 | 0.25 | XFOIL ncrit=9
119 | 12000000 | 0.5 | JavaFoil+Calcfoil stall+Eppler ext transition
120 | 12000000 | 0.5 | XFOIL ncrit=9
121 | 14000000 | 0 | JavaFoil+Calcfoil stall+Eppler ext transition
122 | 14000000 | 0 | XFOIL ncrit=9
123 | 14000000 | 0.1 | JavaFoil+Calcfoil stall+Eppler ext transition
124 | 14000000 | 0.1 | XFOIL ncrit=9
125 | 14000000 | 0.25 | JavaFoil+Calcfoil stall+Eppler ext transition
126 | 14000000 | 0.25 | XFOIL ncrit=9
127 | 14000000 | 0.5 | JavaFoil+Calcfoil stall+Eppler ext transition
128 | 14000000 | 0.5 | XFOIL ncrit=9
129 | 16000000 | 0 | JavaFoil+Calcfoil stall+Eppler ext transition
130 | 16000000 | 0 | XFOIL ncrit=9
131 | 16000000 | 0.1 | JavaFoil+Calcfoil stall+Eppler ext transition
132 | 16000000 | 0.1 | XFOIL ncrit=9
133 | 16000000 | 0.25 | JavaFoil+Calcfoil stall+Eppler ext transition
134 | 16000000 | 0.25 | XFOIL ncrit=9
135 | 16000000 | 0.5 | JavaFoil+Calcfoil stall+Eppler ext transition
136 | 16000000 | 0.5 | XFOIL ncrit=9
137 | 18000000 | 0 | JavaFoil+Calcfoil stall+Eppler ext transition
138 | 18000000 | 0 | XFOIL ncrit=9
139 | 18000000 | 0.1 | JavaFoil+Calcfoil stall+Eppler ext transition
140 | 18000000 | 0.1 | XFOIL ncrit=9
141 | 18000000 | 0.25 | JavaFoil+Calcfoil stall+Eppler ext transition
142 | 18000000 | 0.25 | XFOIL ncrit=9
143 | 18000000 | 0.5 | JavaFoil+Calcfoil stall+Eppler ext transition
144 | 18000000 | 0.5 | XFOIL ncrit=9
145 | 20000000 | 0 | JavaFoil+Calcfoil stall+Eppler ext transition
146 | 20000000 | 0 | XFOIL ncrit=9
147 | 20000000 | 0.1 | JavaFoil+Calcfoil stall+Eppler ext transition
148 | 20000000 | 0.1 | XFOIL ncrit=9
149 | 20000000 | 0.25 | JavaFoil+Calcfoil stall+Eppler ext transition
150 | 20000000 | 0.25 | XFOIL ncrit=9
151 | 20000000 | 0.5 | JavaFoil+Calcfoil stall+Eppler ext transition
152 | 20000000 | 0.5 | XFOIL ncrit=9

## 1. Re 50k Mach 0.00 (1)
BIGFOIL.COM POLAR EXPORT
Horten 16.00% thick 1.00% camber
Horten 16.00% thick 1.00% camber |  |  |  | Cl Max: | 1.357 | at alpha= | 18 | deg
JavaFoil+Calcfoil stall+Eppler ext transition |  |  |  | L/D Max: | 28.059 | at alpha= | 6.5 | deg
Re: | 50000 |  |  | Cd Min: | 0.01868 | at alpha= | -0.5 | deg
Mach: | 0 |  |  | Cl=0 at alpha= | -0.40164 | deg
|  |  |  | @ Cl=0.1, Cd= | 0.018819
|  |  |  | @ Cl=0.4, Cd= | 0.020444
|  |  |  | @ Cl=0.6, Cd= | 0.023202
alpha (deg) | Cl | Cd | Cm | Cl/Cd
-20 | -1.184 | 0.25672 | 0.007 | -4.614
-19.5 | -1.193 | 0.24283 | 0.007 | -4.914
-19 | -1.2 | 0.2293 | 0.007 | -5.234
-18.5 | -1.205 | 0.21787 | 0.007 | -5.531
-18 | -1.208 | 0.20573 | 0.006 | -5.87
-17.5 | -1.207 | 0.19464 | 0.006 | -6.201
-17 | -1.203 | 0.184 | 0.006 | -6.54
-16.5 | -1.197 | 0.17407 | 0.006 | -6.879
-16 | -1.189 | 0.16408 | 0.006 | -7.248
-15.5 | -1.178 | 0.15447 | 0.006 | -7.629
-15 | -1.165 | 0.14557 | 0.006 | -8.003
-14.5 | -1.149 | 0.13736 | 0.006 | -8.367
-14 | -1.131 | 0.12905 | 0.006 | -8.764
-13.5 | -1.11 | 0.12139 | 0.006 | -9.146
-13 | -1.087 | 0.11406 | 0.006 | -9.53
-12.5 | -1.061 | 0.10698 | 0.006 | -9.915
-12 | -1.032 | 0.1005 | 0.006 | -10.271
-11.5 | -1.002 | 0.09421 | 0.006 | -10.633
-11 | -0.969 | 0.08826 | 0.005 | -10.984
-10.5 | -0.935 | 0.08257 | 0.005 | -11.33
-10 | -0.9 | 0.0771 | 0.005 | -11.678
-9.5 | -0.864 | 0.07177 | 0.005 | -12.034
-9 | -0.827 | 0.06628 | 0.005 | -12.477
-8.5 | -0.794 | 0.05951 | 0.006 | -13.339
-8 | -0.788 | 0.04403 | 0.007 | -17.901
-7.5 | -0.805 | 0.02903 | 0.007 | -27.718
-7 | -0.768 | 0.02614 | 0.007 | -29.361
-6.5 | -0.719 | 0.02463 | 0.007 | -29.204
-6 | -0.667 | 0.02357 | 0.006 | -28.292
-5.5 | -0.612 | 0.02268 | 0.006 | -26.971
-5 | -0.555 | 0.02192 | 0.006 | -25.314
-4.5 | -0.497 | 0.02124 | 0.005 | -23.397
-4 | -0.438 | 0.02062 | 0.005 | -21.243
-3.5 | -0.378 | 0.02 | 0.005 | -18.917
-3 | -0.318 | 0.01907 | 0.004 | -16.666
-2.5 | -0.257 | 0.01932 | 0.004 | -13.299
-2 | -0.196 | 0.019 | 0.003 | -10.307
-1.5 | -0.135 | 0.01881 | 0.003 | -7.156
-1 | -0.073 | 0.01871 | 0.003 | -3.919
-0.5 | -0.012 | 0.01868 | 0.002 | -0.641
0 | 0.049 | 0.01872 | 0.002 | 2.64
0.5 | 0.111 | 0.01884 | 0.001 | 5.87
1 | 0.171 | 0.01903 | 0.001 | 9.013
1.5 | 0.232 | 0.01928 | 0.001 | 12.031
2 | 0.292 | 0.01961 | 0 | 14.886
2.5 | 0.351 | 0.02002 | 0 | 17.538
3 | 0.41 | 0.02053 | -0.001 | 19.954
3.5 | 0.467 | 0.02115 | -0.001 | 22.093
4 | 0.524 | 0.02189 | -0.002 | 23.921
4.5 | 0.579 | 0.02279 | -0.002 | 25.406
5 | 0.633 | 0.02385 | -0.002 | 26.561
5.5 | 0.687 | 0.02509 | -0.003 | 27.373
6 | 0.739 | 0.02651 | -0.003 | 27.872
6.5 | 0.79 | 0.02814 | -0.003 | 28.059
7 | 0.839 | 0.03 | -0.004 | 27.976
7.5 | 0.888 | 0.03213 | -0.004 | 27.631
8 | 0.934 | 0.03454 | -0.005 | 27.051
8.5 | 0.979 | 0.0373 | -0.005 | 26.255
9 | 1.021 | 0.04051 | -0.005 | 25.217
9.5 | 1.061 | 0.04424 | -0.006 | 23.987
10 | 1.097 | 0.04868 | -0.006 | 22.542
10.5 | 1.13 | 0.05392 | -0.006 | 20.96
11 | 1.158 | 0.06048 | -0.006 | 19.156
11.5 | 1.181 | 0.06865 | -0.006 | 17.204
12 | 1.199 | 0.07851 | -0.006 | 15.268
12.5 | 1.212 | 0.08999 | -0.006 | 13.468
13 | 1.226 | 0.10129 | -0.006 | 12.102
13.5 | 1.244 | 0.1109 | -0.006 | 11.219
14 | 1.263 | 0.11974 | -0.006 | 10.547
14.5 | 1.282 | 0.12817 | -0.006 | 10
15 | 1.299 | 0.13646 | -0.006 | 9.522
15.5 | 1.315 | 0.14503 | -0.006 | 9.067
16 | 1.329 | 0.15388 | -0.006 | 8.634
16.5 | 1.34 | 0.16324 | -0.006 | 8.209
17 | 1.349 | 0.17252 | -0.006 | 7.82
17.5 | 1.355 | 0.18281 | -0.006 | 7.41
18 | 1.357 | 0.19343 | -0.006 | 7.015
18.5 | 1.357 | 0.20405 | -0.006 | 6.649
19 | 1.354 | 0.21536 | -0.006 | 6.288
19.5 | 1.349 | 0.22752 | -0.007 | 5.931
20 | 1.342 | 0.23984 | -0.007 | 5.597

## 2. Re 50k Mach 0.00 (2)
BIGFOIL.COM POLAR EXPORT
Horten 16.00% thick 1.00% camber
Horten 16.00% thick 1.00% camber |  |  |  | Cl Max: | 0.7087 | at alpha= | 5 | deg
XFOIL ncrit=9 |  |  |  | L/D Max: | 18.5751 | at alpha= | 3.5 | deg
Re: | 50000 |  |  | Cd Min: | 0.15166 | at alpha= | -13.5 | deg
Mach: | 0 |  |  | Cl=0 at alpha= | -1.4933 | deg
|  |  |  | @ Cl=0.1, Cd= | 0.036253
|  |  |  | @ Cl=0.4, Cd= | 0.031446
|  |  |  | @ Cl=0.6, Cd= | 0.10535
alpha (deg) | Cl | Cd | Cm | Cl/Cd
-13.5 | -0.4468 | 0.15166 | 0.0002 | -2.9461
-13 | -0.4401 | 0.14582 | -0.0012 | -3.0181
-12.5 | -0.434 | 0.14017 | -0.0022 | -3.0962
-12 | -0.4354 | 0.13514 | -0.0029 | -3.2218
-11.5 | -0.4226 | 0.12867 | -0.0032 | -3.2844
-10.5 | -0.6843 | 0.07383 | -0.0379 | -9.2686
-10 | -0.758 | 0.06363 | -0.0329 | -11.9126
-9.5 | -0.8222 | 0.05544 | -0.0241 | -14.8304
-9 | -0.8115 | 0.0508 | -0.0194 | -15.9744
-8.5 | -0.8385 | 0.04527 | -0.0102 | -18.5222
-8 | -0.8195 | 0.0417 | -0.0051 | -19.6523
-7.5 | -0.8049 | 0.03844 | 0.0007 | -20.9391
-7 | -0.791 | 0.03558 | 0.0069 | -22.2316
-6.5 | -0.7688 | 0.03324 | 0.012 | -23.1288
-6 | -0.7501 | 0.03127 | 0.0176 | -23.9878
-5.5 | -0.7281 | 0.02965 | 0.0227 | -24.5565
-5 | -0.7056 | 0.02833 | 0.0277 | -24.9065
-4.5 | -0.6839 | 0.02734 | 0.0329 | -25.0146
-4 | -0.6605 | 0.02677 | 0.0382 | -24.6731
-3.5 | -0.6376 | 0.02665 | 0.0441 | -23.925
-3 | -0.6134 | 0.02711 | 0.0503 | -22.6263
-2.5 | -0.4946 | 0.03071 | 0.0429 | -16.1055
-2 | -0.2714 | 0.03581 | 0.0184 | -7.5789
-1.5 | -0.0031 | 0.03729 | -0.0177 | -0.083132
-1 | 0.2295 | 0.03495 | -0.0507 | 6.5665
-0.5 | 0.4149 | 0.03114 | -0.0761 | 13.3237
0 | 0.4632 | 0.0306 | -0.0768 | 15.1373
0.5 | 0.5022 | 0.0304 | -0.0749 | 16.5197
1 | 0.5248 | 0.03102 | -0.0708 | 16.9181
1.5 | 0.5484 | 0.03176 | -0.0666 | 17.267
2 | 0.5763 | 0.03232 | -0.0623 | 17.8311
2.5 | 0.5956 | 0.03355 | -0.0575 | 17.7526
3 | 0.6189 | 0.03457 | -0.0526 | 17.9028
3.5 | 0.6518 | 0.03509 | -0.0481 | 18.5751
4 | 0.6524 | 0.03768 | -0.0416 | 17.3142
4.5 | 0.6728 | 0.03906 | -0.0361 | 17.2248
5 | 0.7087 | 0.03961 | -0.0315 | 17.8919
5.5 | 0.6942 | 0.04323 | -0.0234 | 16.0583
6 | 0.6699 | 0.04745 | -0.0148 | 14.118
6.5 | 0.6325 | 0.05283 | -0.0062 | 11.9724
7 | 0.5475 | 0.06205 | 0.002 | 8.8235
7.5 | 0.5255 | 0.06842 | 0.0054 | 7.6805
8 | 0.513 | 0.07475 | 0.0076 | 6.8629
8.5 | 0.5083 | 0.08096 | 0.0089 | 6.2784
9 | 0.5123 | 0.08694 | 0.0098 | 5.8926
9.5 | 0.4849 | 0.09616 | 0.0084 | 5.0426
10 | 0.4824 | 0.10535 | 0.0064 | 4.579

## 3. Re 50k Mach 0.10 (1)
BIGFOIL.COM POLAR EXPORT
Horten 16.00% thick 1.00% camber
Horten 16.00% thick 1.00% camber |  |  |  | Cl Max: | 1.341 | at alpha= | 17.5 | deg
JavaFoil+Calcfoil stall+Eppler ext transition |  |  |  | L/D Max: | 27.873 | at alpha= | 6.5 | deg
Re: | 50000 |  |  | Cd Min: | 0.01874 | at alpha= | -0.5 | deg
Mach: | 0.1 |  |  | Cl=0 at alpha= | -0.40323 | deg
|  |  |  | @ Cl=0.1, Cd= | 0.018877
|  |  |  | @ Cl=0.4, Cd= | 0.020531
|  |  |  | @ Cl=0.6, Cd= | 0.023333
alpha (deg) | Cl | Cd | Cm | Cl/Cd
-20 | -1.151 | 0.26277 | 0.007 | -4.378
-19.5 | -1.163 | 0.25009 | 0.007 | -4.65
-19 | -1.173 | 0.2351 | 0.007 | -4.989
-18.5 | -1.181 | 0.22267 | 0.007 | -5.304
-18 | -1.187 | 0.21023 | 0.006 | -5.645
-17.5 | -1.189 | 0.19854 | 0.006 | -5.988
-17 | -1.188 | 0.18758 | 0.006 | -6.333
-16.5 | -1.184 | 0.17724 | 0.006 | -6.683
-16 | -1.178 | 0.16639 | 0.006 | -7.082
-15.5 | -1.17 | 0.15697 | 0.006 | -7.452
-15 | -1.158 | 0.14766 | 0.006 | -7.844
-14.5 | -1.144 | 0.1393 | 0.006 | -8.214
-14 | -1.127 | 0.13087 | 0.006 | -8.615
-13.5 | -1.108 | 0.1227 | 0.006 | -9.029
-13 | -1.086 | 0.11523 | 0.006 | -9.424
-12.5 | -1.06 | 0.10809 | 0.006 | -9.811
-12 | -1.033 | 0.10147 | 0.006 | -10.177
-11.5 | -1.003 | 0.09511 | 0.006 | -10.545
-11 | -0.971 | 0.08897 | 0.005 | -10.914
-10.5 | -0.938 | 0.08323 | 0.005 | -11.265
-10 | -0.903 | 0.07775 | 0.005 | -11.608
-9.5 | -0.866 | 0.07242 | 0.005 | -11.956
-9 | -0.829 | 0.06686 | 0.005 | -12.404
-8.5 | -0.794 | 0.06069 | 0.006 | -13.088
-8 | -0.779 | 0.04794 | 0.006 | -16.24
-7.5 | -0.804 | 0.02975 | 0.007 | -27.039
-7 | -0.77 | 0.02642 | 0.007 | -29.127
-6.5 | -0.722 | 0.02483 | 0.007 | -29.076
-6 | -0.669 | 0.02371 | 0.007 | -28.234
-5.5 | -0.614 | 0.02281 | 0.006 | -26.932
-5 | -0.557 | 0.02203 | 0.006 | -25.301
-4.5 | -0.499 | 0.02135 | 0.005 | -23.383
-4 | -0.44 | 0.02071 | 0.005 | -21.252
-3.5 | -0.38 | 0.02008 | 0.005 | -18.924
-3 | -0.319 | 0.01915 | 0.004 | -16.677
-2.5 | -0.258 | 0.01939 | 0.004 | -13.317
-2 | -0.197 | 0.01906 | 0.003 | -10.325
-1.5 | -0.135 | 0.01886 | 0.003 | -7.171
-1 | -0.074 | 0.01876 | 0.003 | -3.927
-0.5 | -0.012 | 0.01874 | 0.002 | -0.642
0 | 0.05 | 0.01877 | 0.002 | 2.645
0.5 | 0.111 | 0.0189 | 0.001 | 5.881
1 | 0.172 | 0.01909 | 0.001 | 9.027
1.5 | 0.233 | 0.01935 | 0.001 | 12.045
2 | 0.293 | 0.01968 | 0 | 14.896
2.5 | 0.353 | 0.02011 | 0 | 17.541
3 | 0.411 | 0.02063 | -0.001 | 19.943
3.5 | 0.469 | 0.02126 | -0.001 | 22.06
4 | 0.526 | 0.02203 | -0.002 | 23.866
4.5 | 0.581 | 0.02296 | -0.002 | 25.324
5 | 0.636 | 0.02404 | -0.002 | 26.447
5.5 | 0.689 | 0.0253 | -0.003 | 27.235
6 | 0.741 | 0.02677 | -0.003 | 27.695
6.5 | 0.792 | 0.02843 | -0.004 | 27.873
7 | 0.842 | 0.03035 | -0.004 | 27.752
7.5 | 0.891 | 0.03251 | -0.004 | 27.392
8 | 0.937 | 0.035 | -0.005 | 26.779
8.5 | 0.982 | 0.03781 | -0.005 | 25.97
9 | 1.024 | 0.0411 | -0.005 | 24.917
9.5 | 1.063 | 0.04499 | -0.006 | 23.64
10 | 1.099 | 0.04954 | -0.006 | 22.194
10.5 | 1.132 | 0.05499 | -0.006 | 20.581
11 | 1.159 | 0.06184 | -0.006 | 18.743
11.5 | 1.181 | 0.0703 | -0.006 | 16.797
12 | 1.196 | 0.08091 | -0.006 | 14.783
12.5 | 1.21 | 0.09221 | -0.006 | 13.121
13 | 1.224 | 0.10344 | -0.006 | 11.829
13.5 | 1.242 | 0.11271 | -0.006 | 11.023
14 | 1.261 | 0.12147 | -0.006 | 10.382
14.5 | 1.279 | 0.12987 | -0.006 | 9.849
15 | 1.296 | 0.1383 | -0.006 | 9.368
15.5 | 1.31 | 0.14679 | -0.006 | 8.923
16 | 1.322 | 0.15591 | -0.006 | 8.478
16.5 | 1.331 | 0.1654 | -0.006 | 8.049
17 | 1.338 | 0.17553 | -0.006 | 7.623
17.5 | 1.341 | 0.18569 | -0.006 | 7.223
18 | 1.341 | 0.19712 | -0.006 | 6.804
18.5 | 1.338 | 0.20828 | -0.006 | 6.425
19 | 1.333 | 0.22018 | -0.006 | 6.052
19.5 | 1.325 | 0.23257 | -0.007 | 5.695
20 | 1.314 | 0.24534 | -0.007 | 5.356

## 4. Re 50k Mach 0.10 (2)
BIGFOIL.COM POLAR EXPORT
Horten 16.00% thick 1.00% camber
Horten 16.00% thick 1.00% camber |  |  |  | Cl Max: | 0.6931 | at alpha= | 5 | deg
XFOIL ncrit=9 |  |  |  | L/D Max: | 18.0387 | at alpha= | 3 | deg
Re: | 50000 |  |  | Cd Min: | 0.15213 | at alpha= | -13.5 | deg
Mach: | 0.1 |  |  | Cl=0 at alpha= | -1.5077 | deg
|  |  |  | @ Cl=0.1, Cd= | 0.036399
|  |  |  | @ Cl=0.4, Cd= | 0.031654
|  |  |  | @ Cl=0.6, Cd= | 0.10615
alpha (deg) | Cl | Cd | Cm | Cl/Cd
-13.5 | -0.4457 | 0.15213 | 0.0002 | -2.9297
-13 | -0.439 | 0.1463 | -0.0012 | -3.0007
-12.5 | -0.4328 | 0.14068 | -0.0022 | -3.0765
-12 | -0.4356 | 0.13585 | -0.003 | -3.2065
-11.5 | -0.4228 | 0.12937 | -0.0034 | -3.2681
-10 | -0.7433 | 0.065 | -0.0344 | -11.4354
-9.5 | -0.811 | 0.05668 | -0.0259 | -14.3084
-9 | -0.7996 | 0.052 | -0.0213 | -15.3769
-8.5 | -0.8311 | 0.04623 | -0.0119 | -17.9775
-8 | -0.8145 | 0.04254 | -0.0067 | -19.1467
-7.5 | -0.8022 | 0.03915 | -0.0006 | -20.4904
-7 | -0.789 | 0.03622 | 0.0057 | -21.7835
-6.5 | -0.7745 | 0.03366 | 0.0118 | -23.0095
-6 | -0.7507 | 0.03174 | 0.0168 | -23.6515
-5.5 | -0.7299 | 0.03005 | 0.0221 | -24.2895
-5 | -0.7094 | 0.02867 | 0.0274 | -24.7436
-4.5 | -0.6863 | 0.02768 | 0.0325 | -24.7941
-4 | -0.6654 | 0.02694 | 0.0379 | -24.6993
-3.5 | -0.6429 | 0.02672 | 0.0437 | -24.0606
-3 | -0.6142 | 0.02728 | 0.0495 | -22.5147
-2.5 | -0.4919 | 0.0309 | 0.0416 | -15.9191
-2 | -0.2563 | 0.03616 | 0.0156 | -7.0879
-1.5 | 0.004 | 0.0374 | -0.019 | 0.10695
-1 | 0.236 | 0.03498 | -0.0517 | 6.7467
-0.5 | 0.4194 | 0.03126 | -0.0766 | 13.4165
0 | 0.4648 | 0.03082 | -0.0768 | 15.0811
0.5 | 0.499 | 0.03086 | -0.0745 | 16.1698
1 | 0.5298 | 0.03109 | -0.071 | 17.0408
1.5 | 0.5499 | 0.03203 | -0.0665 | 17.1683
2 | 0.5816 | 0.03238 | -0.0624 | 17.9617
2.5 | 0.5955 | 0.03394 | -0.0572 | 17.5457
3 | 0.6245 | 0.03462 | -0.0527 | 18.0387
3.5 | 0.6393 | 0.0363 | -0.0471 | 17.6116
4 | 0.6517 | 0.03812 | -0.0412 | 17.096
5 | 0.6931 | 0.041 | -0.03 | 16.9049
5.5 | 0.6707 | 0.04501 | -0.0213 | 14.9011
6 | 0.6506 | 0.04897 | -0.0131 | 13.2857
6.5 | 0.6008 | 0.05509 | -0.004 | 10.9058
7 | 0.535 | 0.06334 | 0.0026 | 8.4465
7.5 | 0.5177 | 0.06942 | 0.0058 | 7.4575
8 | 0.5049 | 0.07581 | 0.0078 | 6.6601
8.5 | 0.4999 | 0.0821 | 0.0089 | 6.0889
9 | 0.5046 | 0.08809 | 0.0098 | 5.7282
9.5 | 0.4796 | 0.0971 | 0.0084 | 4.9392
10 | 0.481 | 0.10615 | 0.0064 | 4.5313

## 5. Re 50k Mach 0.25 (1)
BIGFOIL.COM POLAR EXPORT
Horten 16.00% thick 1.00% camber
Horten 16.00% thick 1.00% camber |  |  |  | Cl Max: | 1.261 | at alpha= | 15.5 | deg
JavaFoil+Calcfoil stall+Eppler ext transition |  |  |  | L/D Max: | 26.796 | at alpha= | 6.5 | deg
Re: | 50000 |  |  | Cd Min: | 0.01903 | at alpha= | -0.5 | deg
Mach: | 0.25 |  |  | Cl=0 at alpha= | -0.40476 | deg
|  |  |  | @ Cl=0.1, Cd= | 0.019179
|  |  |  | @ Cl=0.4, Cd= | 0.02098
|  |  |  | @ Cl=0.6, Cd= | 0.024035
alpha (deg) | Cl | Cd | Cm | Cl/Cd
-20 | -0.851 | 0.33823 | 0.006 | -2.515
-19.5 | -0.895 | 0.31359 | 0.006 | -2.853
-19 | -0.935 | 0.29151 | 0.006 | -3.208
-18.5 | -0.972 | 0.26955 | 0.006 | -3.606
-18 | -1.005 | 0.24947 | 0.006 | -4.027
-17.5 | -1.031 | 0.2323 | 0.006 | -4.44
-17 | -1.053 | 0.21681 | 0.006 | -4.857
-16.5 | -1.071 | 0.20175 | 0.006 | -5.306
-16 | -1.084 | 0.18751 | 0.006 | -5.779
-15.5 | -1.092 | 0.17593 | 0.006 | -6.209
-15 | -1.097 | 0.16395 | 0.006 | -6.688
-14.5 | -1.096 | 0.15269 | 0.006 | -7.18
-14 | -1.092 | 0.14237 | 0.006 | -7.668
-13.5 | -1.083 | 0.13285 | 0.006 | -8.15
-13 | -1.07 | 0.12389 | 0.006 | -8.634
-12.5 | -1.052 | 0.11527 | 0.006 | -9.122
-12 | -1.03 | 0.10742 | 0.006 | -9.586
-11.5 | -1.005 | 0.10023 | 0.005 | -10.025
-11 | -0.977 | 0.0935 | 0.005 | -10.448
-10.5 | -0.946 | 0.08718 | 0.005 | -10.855
-10 | -0.913 | 0.08125 | 0.005 | -11.241
-9.5 | -0.878 | 0.07558 | 0.005 | -11.614
-9 | -0.834 | 0.08355 | 0.005 | -9.983
-8.5 | -0.804 | 0.06452 | 0.005 | -12.461
-8 | -0.77 | 0.05729 | 0.006 | -13.441
-7.5 | -0.773 | 0.04022 | 0.007 | -19.233
-7 | -0.777 | 0.0286 | 0.007 | -27.152
-6.5 | -0.735 | 0.02604 | 0.007 | -28.22
-6 | -0.683 | 0.0246 | 0.007 | -27.785
-5.5 | -0.628 | 0.02354 | 0.006 | -26.689
-5 | -0.571 | 0.02266 | 0.006 | -25.189
-4.5 | -0.512 | 0.02189 | 0.006 | -23.364
-4 | -0.451 | 0.02092 | 0.005 | -21.57
-3.5 | -0.39 | 0.02024 | 0.005 | -19.258
-3 | -0.328 | 0.02036 | 0.004 | -16.099
-2.5 | -0.265 | 0.01979 | 0.004 | -13.393
-2 | -0.202 | 0.01941 | 0.004 | -10.41
-1.5 | -0.139 | 0.01917 | 0.003 | -7.242
-1 | -0.076 | 0.01906 | 0.003 | -3.969
-0.5 | -0.012 | 0.01903 | 0.002 | -0.649
0 | 0.051 | 0.01907 | 0.002 | 2.671
0.5 | 0.114 | 0.01921 | 0.001 | 5.932
1 | 0.177 | 0.01942 | 0.001 | 9.092
1.5 | 0.239 | 0.01972 | 0.001 | 12.107
2 | 0.3 | 0.0201 | 0 | 14.935
2.5 | 0.361 | 0.02059 | 0 | 17.527
3 | 0.421 | 0.02119 | -0.001 | 19.846
3.5 | 0.479 | 0.02193 | -0.001 | 21.852
4 | 0.537 | 0.02282 | -0.002 | 23.524
4.5 | 0.593 | 0.02388 | -0.002 | 24.843
5 | 0.649 | 0.02512 | -0.002 | 25.814
5.5 | 0.703 | 0.02657 | -0.003 | 26.446
6 | 0.756 | 0.02823 | -0.003 | 26.767
6.5 | 0.807 | 0.03013 | -0.004 | 26.796
7 | 0.858 | 0.03228 | -0.004 | 26.565
7.5 | 0.906 | 0.03475 | -0.004 | 26.08
8 | 0.953 | 0.03758 | -0.005 | 25.35
8.5 | 0.997 | 0.04088 | -0.005 | 24.382
9 | 1.038 | 0.04475 | -0.005 | 23.187
9.5 | 1.075 | 0.04933 | -0.006 | 21.792
10 | 1.108 | 0.05493 | -0.006 | 20.168
10.5 | 1.135 | 0.06189 | -0.006 | 18.345
11 | 1.157 | 0.07059 | -0.006 | 16.388
11.5 | 1.172 | 0.0813 | -0.006 | 14.413
12 | 1.182 | 0.09337 | -0.006 | 12.658
12.5 | 1.195 | 0.10422 | -0.006 | 11.465
13 | 1.212 | 0.11336 | -0.006 | 10.693
13.5 | 1.229 | 0.12217 | -0.006 | 10.059
14 | 1.242 | 0.13099 | -0.006 | 9.485
14.5 | 1.253 | 0.14025 | -0.006 | 8.931
15 | 1.259 | 0.1503 | -0.006 | 8.377
15.5 | 1.261 | 0.16065 | -0.006 | 7.852
16 | 1.26 | 0.17179 | -0.006 | 7.332
16.5 | 1.253 | 0.18375 | -0.006 | 6.822
17 | 1.243 | 0.1962 | -0.006 | 6.334
17.5 | 1.226 | 0.20926 | -0.006 | 5.858
18 | 1.203 | 0.22414 | -0.006 | 5.369
18.5 | 1.176 | 0.24006 | -0.006 | 4.899
19 | 1.144 | 0.25698 | -0.006 | 4.453
19.5 | 1.108 | 0.27604 | -0.006 | 4.015
20 | 1.068 | 0.29542 | -0.006 | 3.616

## 6. Re 50k Mach 0.25 (2)
BIGFOIL.COM POLAR EXPORT
Horten 16.00% thick 1.00% camber
Horten 16.00% thick 1.00% camber |  |  |  | Cl Max: | 0.6622 | at alpha= | 5.5 | deg
XFOIL ncrit=9 |  |  |  | L/D Max: | 17.2703 | at alpha= | 2 | deg
Re: | 50000 |  |  | Cd Min: | 0.13278 | at alpha= | -12 | deg
Mach: | 0.25 |  |  | Cl=0 at alpha= | -1.521 | deg
|  |  |  | @ Cl=0.1, Cd= | 0.037351
|  |  |  | @ Cl=0.4, Cd= | 0.033044
|  |  |  | @ Cl=0.6, Cd= | 0.10159
alpha (deg) | Cl | Cd | Cm | Cl/Cd
-12 | -0.3117 | 0.13278 | -0.0099 | -2.3475
-11.5 | -0.3202 | 0.12928 | -0.01 | -2.4768
-9.5 | -0.637 | 0.06812 | -0.0373 | -9.3511
-9 | -0.7222 | 0.05867 | -0.0308 | -12.3095
-8.5 | -0.7854 | 0.05156 | -0.021 | -15.2327
-8 | -0.7787 | 0.04726 | -0.015 | -16.4769
-7.5 | -0.7907 | 0.04282 | -0.0067 | -18.4657
-7 | -0.792 | 0.03926 | 0.0012 | -20.1732
-6.5 | -0.7787 | 0.03652 | 0.0076 | -21.3226
-6 | -0.7632 | 0.03422 | 0.0138 | -22.3027
-5.5 | -0.7488 | 0.03213 | 0.02 | -23.3053
-5 | -0.7286 | 0.03054 | 0.0254 | -23.8572
-4.5 | -0.7053 | 0.02934 | 0.0305 | -24.0389
-4 | -0.683 | 0.0284 | 0.0358 | -24.0493
-3.5 | -0.6611 | 0.02781 | 0.0414 | -23.772
-3 | -0.6036 | 0.02853 | 0.0422 | -21.1567
-2.5 | -0.4934 | 0.03135 | 0.0369 | -15.7384
-2 | -0.2941 | 0.03616 | 0.0186 | -8.1333
-1.5 | 0.0129 | 0.03817 | -0.0212 | 0.33796
-1 | 0.2329 | 0.0361 | -0.0504 | 6.4515
-0.5 | 0.4161 | 0.03275 | -0.0742 | 12.7053
0 | 0.4812 | 0.03181 | -0.0778 | 15.1273
0.5 | 0.5113 | 0.03204 | -0.0747 | 15.9582
1 | 0.5406 | 0.03238 | -0.071 | 16.6955
1.5 | 0.5586 | 0.03352 | -0.0662 | 16.6647
2 | 0.5884 | 0.03407 | -0.0619 | 17.2703
2.5 | 0.5996 | 0.03584 | -0.0563 | 16.7299
3 | 0.6222 | 0.03696 | -0.0511 | 16.8344
3.5 | 0.6462 | 0.03813 | -0.0458 | 16.9473
4 | 0.6353 | 0.04131 | -0.0382 | 15.3788
4.5 | 0.6389 | 0.04362 | -0.0312 | 14.647
5 | 0.6602 | 0.04509 | -0.0252 | 14.6418
5.5 | 0.6622 | 0.04774 | -0.018 | 13.871
6 | 0.6083 | 0.05364 | -0.0081 | 11.3404
6.5 | 0.5533 | 0.06012 | 0.0002 | 9.2033
7 | 0.5245 | 0.06639 | 0.0047 | 7.9003
7.5 | 0.5148 | 0.07208 | 0.0077 | 7.1421
8 | 0.5126 | 0.07771 | 0.0098 | 6.5963
8.5 | 0.5205 | 0.08308 | 0.0114 | 6.265
9 | 0.4716 | 0.09329 | 0.0099 | 5.0552
9.5 | 0.4571 | 0.10159 | 0.0085 | 4.4995

## 7. Re 50k Mach 0.50 (1)
BIGFOIL.COM POLAR EXPORT
Horten 16.00% thick 1.00% camber
Horten 16.00% thick 1.00% camber |  |  |  | Cl Max: | 1.14 | at alpha= | 20 | deg
JavaFoil+Calcfoil stall+Eppler ext transition |  |  |  | L/D Max: | 22.932 | at alpha= | 5.5 | deg
Re: | 50000 |  |  | Cd Min: | 0.02038 | at alpha= | -0.5 | deg
Mach: | 0.5 |  |  | Cl=0 at alpha= | -0.4 | deg
|  |  |  | @ Cl=0.1, Cd= | 0.020691
|  |  |  | @ Cl=0.4, Cd= | 0.023329
|  |  |  | @ Cl=0.6, Cd= | 0.027532
alpha (deg) | Cl | Cd | Cm | Cl/Cd
-20 | -1.088 | 0.52334 | 0.011 | -2.08
-19.5 | -1.06 | 0.50031 | 0.011 | -2.118
-19 | -1.033 | 0.49743 | 0.01 | -2.077
-18.5 | -1.005 | 0.47484 | 0.01 | -2.117
-18 | -0.978 | 0.46275 | 0.01 | -2.113
-17.5 | -0.951 | 0.44974 | 0.01 | -2.115
-17 | -0.923 | 0.43585 | 0.009 | -2.117
-16.5 | -0.896 | 0.43064 | 0.009 | -2.08
-16 | -0.867 | 0.42162 | 0.009 | -2.057
-15.5 | -0.84 | 0.40932 | 0.008 | -2.053
-15 | -0.812 | 0.39082 | 0.008 | -2.078
-14.5 | -0.784 | 0.37412 | 0.008 | -2.095
-14 | -0.757 | 0.37371 | 0.007 | -2.025
-13.5 | -0.728 | 0.36003 | 0.007 | -2.023
-13 | -0.701 | 0.34399 | 0.007 | -2.038
-12.5 | -0.673 | 0.3322 | 0.006 | -2.026
-12 | -0.645 | 0.30299 | 0.006 | -2.128
-11.5 | -0.617 | 0.27274 | 0.006 | -2.262
-11 | -0.589 | 0.26175 | 0.005 | -2.25
-10.5 | -0.561 | 0.22219 | 0.005 | -2.525
-10 | -0.799 | 0.12055 | 0.005 | -6.628
-9.5 | -0.844 | 0.10265 | 0.005 | -8.224
-9 | -0.846 | 0.0902 | 0.005 | -9.381
-8.5 | -0.829 | 0.08102 | 0.005 | -10.238
-8 | -0.802 | 0.07345 | 0.005 | -10.917
-7.5 | -0.767 | 0.06699 | 0.005 | -11.444
-7 | -0.728 | 0.06079 | 0.005 | -11.983
-6.5 | -0.694 | 0.05306 | 0.006 | -13.088
-6 | -0.713 | 0.03353 | 0.007 | -21.274
-5.5 | -0.679 | 0.02851 | 0.007 | -23.808
-5 | -0.624 | 0.0265 | 0.007 | -23.529
-4.5 | -0.562 | 0.02516 | 0.006 | -22.35
-4 | -0.498 | 0.02409 | 0.006 | -20.666
-3.5 | -0.431 | 0.0232 | 0.005 | -18.597
-3 | -0.364 | 0.02241 | 0.005 | -16.224
-2.5 | -0.295 | 0.02169 | 0.004 | -13.585
-2 | -0.225 | 0.02107 | 0.004 | -10.668
-1.5 | -0.155 | 0.02067 | 0.003 | -7.48
-1 | -0.084 | 0.02046 | 0.003 | -4.117
-0.5 | -0.014 | 0.02038 | 0.002 | -0.675
0 | 0.056 | 0.02054 | 0.002 | 2.745
0.5 | 0.126 | 0.02078 | 0.002 | 6.056
1 | 0.195 | 0.02115 | 0.001 | 9.194
1.5 | 0.262 | 0.02168 | 0.001 | 12.092
2 | 0.329 | 0.02236 | 0 | 14.701
2.5 | 0.394 | 0.02323 | 0 | 16.969
3 | 0.458 | 0.02429 | -0.001 | 18.875
3.5 | 0.521 | 0.02555 | -0.001 | 20.405
4 | 0.583 | 0.02705 | -0.002 | 21.561
4.5 | 0.644 | 0.02878 | -0.002 | 22.359
5 | 0.703 | 0.03079 | -0.003 | 22.815
5.5 | 0.76 | 0.03314 | -0.003 | 22.932
6 | 0.815 | 0.03587 | -0.003 | 22.727
6.5 | 0.868 | 0.03904 | -0.004 | 22.235
7 | 0.918 | 0.04279 | -0.004 | 21.454
7.5 | 0.964 | 0.0473 | -0.005 | 20.372
8 | 1.003 | 0.05289 | -0.005 | 18.967
8.5 | 1.034 | 0.06019 | -0.005 | 17.184
9 | 1.053 | 0.0701 | -0.005 | 15.015
9.5 | 1.055 | 0.08364 | -0.005 | 12.613
10 | 1.05 | 0.09686 | -0.005 | 10.841
10.5 | 1.041 | 0.10914 | -0.004 | 9.535
11 | 1.003 | 0.12508 | -0.004 | 8.016
11.5 | 0.782 | 0.16235 | -0.004 | 4.82
12 | 0.69 | 0.25527 | -0.004 | 2.701
12.5 | 0.718 | 0.29196 | -0.005 | 2.458
13 | 0.746 | 0.31 | -0.005 | 2.406
13.5 | 0.774 | 0.33731 | -0.006 | 2.294
14 | 0.802 | 0.37252 | -0.006 | 2.154
14.5 | 0.831 | 0.39284 | -0.006 | 2.114
15 | 0.859 | 0.38188 | -0.007 | 2.25
15.5 | 0.887 | 0.40639 | -0.007 | 2.182
16 | 0.915 | 0.41582 | -0.008 | 2.2
16.5 | 0.944 | 0.4379 | -0.008 | 2.155
17 | 0.971 | 0.45443 | -0.008 | 2.137
17.5 | 0.999 | 0.45822 | -0.009 | 2.181
18 | 1.028 | 0.48662 | -0.009 | 2.113
18.5 | 1.055 | 0.48963 | -0.01 | 2.155
19 | 1.084 | 0.51851 | -0.01 | 2.091
19.5 | 1.111 | 0.51328 | -0.01 | 2.165
20 | 1.14 | 0.54569 | -0.011 | 2.089

## 8. Re 50k Mach 0.50 (2)
BIGFOIL.COM POLAR EXPORT
Horten 16.00% thick 1.00% camber
Horten 16.00% thick 1.00% camber |  |  |  | Cl Max: | 0.7503 | at alpha= | 20 | deg
XFOIL ncrit=9 |  |  |  | L/D Max: | 14.2976 | at alpha= | 0.5 | deg
Re: | 50000 |  |  | Cd Min: | 0.26043 | at alpha= | 20 | deg
Mach: | 0.5 |  |  | Cl=0 at alpha= | -1.4009 | deg
|  |  |  | @ Cl=0.1, Cd= | 0.041334
|  |  |  | @ Cl=0.4, Cd= | 0.099541
|  |  |  | @ Cl=0.6, Cd= | 0.20655
alpha (deg) | Cl | Cd | Cm | Cl/Cd
-9.5 | -0.3892 | 0.10378 | -0.024 | -3.7502
-9 | -0.3959 | 0.09496 | -0.0266 | -4.1691
-8.5 | -0.4199 | 0.08525 | -0.03 | -4.9255
-8 | -0.4083 | 0.07888 | -0.0289 | -5.1762
-7.5 | -0.4647 | 0.06743 | -0.0325 | -6.8916
-7 | -0.5575 | 0.05745 | -0.0299 | -9.7041
-6.5 | -0.6499 | 0.05205 | -0.0178 | -12.4861
-6 | -0.6896 | 0.04869 | -0.007 | -14.1631
-5.5 | -0.7436 | 0.04492 | 0.0046 | -16.5539
-5 | -0.7595 | 0.0419 | 0.0134 | -18.1265
-4.5 | -0.7671 | 0.03893 | 0.0214 | -19.7046
-4 | -0.7534 | 0.03681 | 0.0278 | -20.4673
-3.5 | -0.6617 | 0.03502 | 0.0218 | -18.8949
-3 | -0.5693 | 0.03451 | 0.0183 | -16.4967
-2.5 | -0.478 | 0.03518 | 0.0171 | -13.5873
-2 | -0.3415 | 0.03785 | 0.0119 | -9.0225
-1.5 | -0.0455 | 0.04153 | -0.0169 | -1.0956
-1 | 0.1841 | 0.04122 | -0.0411 | 4.4663
-0.5 | 0.3249 | 0.04027 | -0.0542 | 8.068
0 | 0.4534 | 0.03912 | -0.0665 | 11.59
0.5 | 0.5506 | 0.03851 | -0.075 | 14.2976
1 | 0.5565 | 0.04028 | -0.0692 | 13.8158
1.5 | 0.5675 | 0.04191 | -0.0634 | 13.5409
2 | 0.5788 | 0.04365 | -0.0572 | 13.26
2.5 | 0.5459 | 0.04734 | -0.048 | 11.5315
3 | 0.5145 | 0.05078 | -0.0387 | 10.1319
3.5 | 0.4666 | 0.05452 | -0.0281 | 8.5583
4 | 0.4242 | 0.05804 | -0.0181 | 7.3088
4.5 | 0.3987 | 0.06154 | -0.0102 | 6.4787
5 | 0.3852 | 0.06523 | -0.004 | 5.9053
5.5 | 0.3794 | 0.0692 | 0.0009 | 5.4827
6 | 0.3802 | 0.07353 | 0.0047 | 5.1707
6.5 | 0.386 | 0.07811 | 0.0076 | 4.9417
7 | 0.3958 | 0.08292 | 0.01 | 4.7733
7.5 | 0.384 | 0.08886 | 0.0112 | 4.3214
8 | 0.3846 | 0.09479 | 0.012 | 4.0574
8.5 | 0.4034 | 0.10059 | 0.0127 | 4.0103
9 | 0.3964 | 0.10757 | 0.0118 | 3.685
11 | 0.4026 | 0.13635 | 0.0042 | 2.9527
11.5 | 0.4199 | 0.1427 | 0.0033 | 2.9425
12 | 0.4397 | 0.14944 | 0.0022 | 2.9423
12.5 | 0.464 | 0.15693 | 0.0009 | 2.9567
13 | 0.4897 | 0.1648 | -0.0004 | 2.9715
13.5 | 0.5092 | 0.17138 | -0.0019 | 2.9712
14 | 0.5124 | 0.17525 | -0.0042 | 2.9238
15 | 0.557 | 0.19077 | -0.0084 | 2.9197
15.5 | 0.5818 | 0.19854 | -0.0105 | 2.9304
16 | 0.5877 | 0.20221 | -0.014 | 2.9064
16.5 | 0.6126 | 0.211 | -0.0165 | 2.9033
17 | 0.6391 | 0.21952 | -0.0188 | 2.9114
17.5 | 0.6465 | 0.22316 | -0.0232 | 2.897
18 | 0.6789 | 0.23484 | -0.0253 | 2.8909
18.5 | 0.688 | 0.23754 | -0.0298 | 2.8964
19 | 0.7123 | 0.24682 | -0.0329 | 2.8859
19.5 | 0.7298 | 0.25238 | -0.0369 | 2.8917
20 | 0.7503 | 0.26043 | -0.0407 | 2.881

## 9. Re 100k Mach 0.00 (1)
BIGFOIL.COM POLAR EXPORT
Horten 16.00% thick 1.00% camber
Horten 16.00% thick 1.00% camber |  |  |  | Cl Max: | 1.365 | at alpha= | 17.5 | deg
JavaFoil+Calcfoil stall+Eppler ext transition |  |  |  | L/D Max: | 41.273 | at alpha= | 6.5 | deg
Re: | 100000 |  |  | Cd Min: | 0.01275 | at alpha= | 0.5 | deg
Mach: | 0 |  |  | Cl=0 at alpha= | -0.40323 | deg
|  |  |  | @ Cl=0.1, Cd= | 0.012793
|  |  |  | @ Cl=0.4, Cd= | 0.014814
|  |  |  | @ Cl=0.6, Cd= | 0.016458
alpha (deg) | Cl | Cd | Cm | Cl/Cd
-20 | -1.186 | 0.22333 | 0.007 | -5.31
-19.5 | -1.195 | 0.21208 | 0.007 | -5.633
-19 | -1.202 | 0.20106 | 0.007 | -5.977
-18.5 | -1.207 | 0.19125 | 0.007 | -6.31
-18 | -1.21 | 0.18085 | 0.007 | -6.688
-17.5 | -1.209 | 0.17151 | 0.007 | -7.049
-17 | -1.206 | 0.16199 | 0.007 | -7.442
-16.5 | -1.2 | 0.15355 | 0.007 | -7.814
-16 | -1.192 | 0.14472 | 0.007 | -8.235
-15.5 | -1.181 | 0.1368 | 0.007 | -8.635
-15 | -1.168 | 0.1289 | 0.007 | -9.062
-14.5 | -1.153 | 0.12142 | 0.006 | -9.493
-14 | -1.135 | 0.1144 | 0.006 | -9.92
-13.5 | -1.115 | 0.10742 | 0.006 | -10.379
-13 | -1.092 | 0.10073 | 0.006 | -10.844
-12.5 | -1.067 | 0.09414 | 0.006 | -11.339
-12 | -1.041 | 0.08786 | 0.006 | -11.843
-11.5 | -1.013 | 0.08128 | 0.006 | -12.464
-11 | -0.985 | 0.07434 | 0.007 | -13.256
-10.5 | -0.961 | 0.06581 | 0.007 | -14.609
-10 | -0.959 | 0.05039 | 0.008 | -19.033
-9.5 | -0.978 | 0.03319 | 0.008 | -29.472
-9 | -0.96 | 0.02725 | 0.008 | -35.246
-8.5 | -0.925 | 0.02459 | 0.008 | -37.606
-8 | -0.881 | 0.02314 | 0.008 | -38.067
-7.5 | -0.833 | 0.02192 | 0.008 | -37.988
-7 | -0.781 | 0.02117 | 0.007 | -36.901
-6.5 | -0.728 | 0.02033 | 0.007 | -35.792
-6 | -0.672 | 0.01964 | 0.007 | -34.233
-5.5 | -0.616 | 0.01899 | 0.006 | -32.426
-5 | -0.558 | 0.01836 | 0.006 | -30.382
-4.5 | -0.499 | 0.0178 | 0.005 | -28.043
-4 | -0.44 | 0.01723 | 0.005 | -25.513
-3.5 | -0.38 | 0.01627 | 0.005 | -23.329
-3 | -0.319 | 0.01562 | 0.004 | -20.421
-2.5 | -0.258 | 0.01507 | 0.004 | -17.121
-2 | -0.197 | 0.01386 | 0.003 | -14.194
-1.5 | -0.135 | 0.01333 | 0.003 | -10.147
-1 | -0.074 | 0.01328 | 0.003 | -5.548
-0.5 | -0.012 | 0.0133 | 0.002 | -0.905
0 | 0.05 | 0.01299 | 0.002 | 3.824
0.5 | 0.111 | 0.01275 | 0.001 | 8.728
1 | 0.173 | 0.01376 | 0.001 | 12.557
1.5 | 0.234 | 0.01397 | 0.001 | 16.76
2 | 0.295 | 0.01424 | 0 | 20.739
2.5 | 0.356 | 0.01455 | 0 | 24.472
3 | 0.416 | 0.01491 | -0.001 | 27.928
3.5 | 0.476 | 0.01533 | -0.001 | 31.072
4 | 0.536 | 0.01582 | -0.002 | 33.865
4.5 | 0.594 | 0.01639 | -0.002 | 36.251
5 | 0.652 | 0.01705 | -0.002 | 38.233
5.5 | 0.708 | 0.01781 | -0.003 | 39.751
6 | 0.763 | 0.01871 | -0.003 | 40.769
6.5 | 0.816 | 0.01978 | -0.004 | 41.273
7 | 0.868 | 0.02105 | -0.004 | 41.222
7.5 | 0.917 | 0.02257 | -0.004 | 40.651
8 | 0.965 | 0.02437 | -0.005 | 39.593
8.5 | 1.01 | 0.02647 | -0.005 | 38.166
9 | 1.054 | 0.0289 | -0.006 | 36.458
9.5 | 1.095 | 0.03166 | -0.006 | 34.575
10 | 1.133 | 0.03478 | -0.006 | 32.584
10.5 | 1.17 | 0.03831 | -0.006 | 30.53
11 | 1.203 | 0.04234 | -0.007 | 28.421
11.5 | 1.234 | 0.04691 | -0.007 | 26.305
12 | 1.261 | 0.05222 | -0.007 | 24.153
12.5 | 1.285 | 0.05826 | -0.008 | 22.059
13 | 1.305 | 0.06533 | -0.008 | 19.983
13.5 | 1.322 | 0.07356 | -0.008 | 17.97
14 | 1.332 | 0.08347 | -0.008 | 15.961
14.5 | 1.339 | 0.09471 | -0.008 | 14.138
15 | 1.343 | 0.107 | -0.008 | 12.551
15.5 | 1.346 | 0.11926 | -0.008 | 11.289
16 | 1.351 | 0.13046 | -0.007 | 10.358
16.5 | 1.357 | 0.14092 | -0.007 | 9.627
17 | 1.362 | 0.15059 | -0.007 | 9.046
17.5 | 1.365 | 0.16025 | -0.007 | 8.519
18 | 1.365 | 0.17006 | -0.007 | 8.029
18.5 | 1.364 | 0.17984 | -0.007 | 7.584
19 | 1.36 | 0.18987 | -0.007 | 7.163
19.5 | 1.355 | 0.20035 | -0.007 | 6.761
20 | 1.347 | 0.21123 | -0.008 | 6.377

## 10. Re 100k Mach 0.00 (2)
BIGFOIL.COM POLAR EXPORT
Horten 16.00% thick 1.00% camber
Horten 16.00% thick 1.00% camber |  |  |  | Cl Max: | 1.1673 | at alpha= | 12.5 | deg
XFOIL ncrit=9 |  |  |  | L/D Max: | 40.1786 | at alpha= | 7 | deg
Re: | 100000 |  |  | Cd Min: | 0.19371 | at alpha= | 17.5 | deg
Mach: | 0 |  |  | Cl=0 at alpha= | -1.1246 | deg
|  |  |  | @ Cl=0.1, Cd= | 0.020635
|  |  |  | @ Cl=0.4, Cd= | 0.021505
|  |  |  | @ Cl=0.6, Cd= | 0.020774
alpha (deg) | Cl | Cd | Cm | Cl/Cd
-16.5 | -0.5401 | 0.18065 | 0.0048 | -2.9898
-16 | -0.5334 | 0.17365 | 0.0015 | -3.0717
-15.5 | -0.5141 | 0.16773 | 0.0001 | -3.065
-15 | -0.5127 | 0.16074 | -0.0035 | -3.1896
-14.5 | -0.4983 | 0.15487 | -0.0051 | -3.2175
-14 | -0.4931 | 0.14743 | -0.0076 | -3.3446
-13.5 | -0.7342 | 0.08563 | -0.0462 | -8.5741
-13 | -0.833 | 0.06726 | -0.054 | -12.3848
-12.5 | -0.9128 | 0.05711 | -0.0517 | -15.9832
-12 | -0.9688 | 0.05117 | -0.0429 | -18.933
-11.5 | -1.007 | 0.04627 | -0.0328 | -21.7636
-11 | -0.9798 | 0.04285 | -0.03 | -22.8658
-10.5 | -0.978 | 0.03935 | -0.0229 | -24.8539
-10 | -0.9536 | 0.03635 | -0.0189 | -26.2338
-9.5 | -0.9399 | 0.03387 | -0.0124 | -27.7502
-9 | -0.9054 | 0.03149 | -0.0094 | -28.752
-8.5 | -0.8768 | 0.02938 | -0.0052 | -29.8434
-8 | -0.8509 | 0.02754 | -0.0004 | -30.8969
-7.5 | -0.827 | 0.02602 | 0.0047 | -31.7832
-7 | -0.805 | 0.02474 | 0.01 | -32.5384
-6.5 | -0.7846 | 0.02369 | 0.0152 | -33.1195
-6 | -0.7651 | 0.02284 | 0.0204 | -33.4982
-5.5 | -0.7044 | 0.0219 | 0.0177 | -32.1644
-5 | -0.6157 | 0.02076 | 0.0102 | -29.658
-4.5 | -0.5403 | 0.01971 | 0.0059 | -27.4125
-4 | -0.4618 | 0.01885 | 0.0019 | -24.4987
-3.5 | -0.3776 | 0.01832 | -0.0022 | -20.6114
-3 | -0.294 | 0.01815 | -0.0053 | -16.1983
-2.5 | -0.2188 | 0.01835 | -0.0063 | -11.9237
-2 | -0.1423 | 0.0188 | -0.0072 | -7.5691
-1.5 | -0.0533 | 0.01946 | -0.0101 | -2.739
-1 | 0.0177 | 0.02009 | -0.0104 | 0.88104
-0.5 | 0.1189 | 0.02076 | -0.0163 | 5.7274
0 | 0.2122 | 0.02124 | -0.0217 | 9.9906
1 | 0.3775 | 0.02152 | -0.0304 | 17.5418
1.5 | 0.4515 | 0.02147 | -0.0339 | 21.0293
2 | 0.5371 | 0.0211 | -0.04 | 25.455
2.5 | 0.62 | 0.02067 | -0.0459 | 29.9952
3 | 0.6821 | 0.02035 | -0.0481 | 33.5184
3.5 | 0.7172 | 0.0205 | -0.0451 | 34.9854
4 | 0.7496 | 0.02078 | -0.0416 | 36.0731
4.5 | 0.7831 | 0.02107 | -0.0381 | 37.1666
5 | 0.8177 | 0.02138 | -0.0347 | 38.246
5.5 | 0.8529 | 0.02178 | -0.0312 | 39.1598
6 | 0.8825 | 0.02235 | -0.0269 | 39.4855
6.5 | 0.9132 | 0.02291 | -0.0226 | 39.8603
7 | 0.945 | 0.02352 | -0.0184 | 40.1786
7.5 | 0.9735 | 0.02431 | -0.0138 | 40.0452
8 | 0.9973 | 0.02521 | -0.0084 | 39.5597
8.5 | 1.0227 | 0.02614 | -0.0033 | 39.1239
9 | 1.0492 | 0.02714 | 0.0015 | 38.6588
9.5 | 1.0728 | 0.02841 | 0.0067 | 37.7614
10 | 1.0899 | 0.02984 | 0.0126 | 36.5248
10.5 | 1.1068 | 0.03142 | 0.0183 | 35.226
11 | 1.1229 | 0.03316 | 0.0239 | 33.8631
11.5 | 1.1377 | 0.03509 | 0.0293 | 32.4223
12 | 1.153 | 0.03714 | 0.0344 | 31.0447
12.5 | 1.1673 | 0.03926 | 0.0392 | 29.7326
13 | 1.1491 | 0.04258 | 0.0462 | 26.9868
13.5 | 1.1605 | 0.0457 | 0.0493 | 25.3939
14 | 1.1504 | 0.04982 | 0.0528 | 23.0911
14.5 | 1.1406 | 0.05495 | 0.0548 | 20.7571
15 | 1.0901 | 0.06368 | 0.0549 | 17.1184
15.5 | 1.05 | 0.07315 | 0.0527 | 14.3541
16 | 0.9901 | 0.08694 | 0.0473 | 11.3883
16.5 | 0.6351 | 0.18213 | -0.0019 | 3.4871
17 | 0.6115 | 0.18616 | -0.0081 | 3.2848
17.5 | 0.634 | 0.19371 | -0.0095 | 3.2729

## 11. Re 100k Mach 0.10 (1)
BIGFOIL.COM POLAR EXPORT
Horten 16.00% thick 1.00% camber
Horten 16.00% thick 1.00% camber |  |  |  | Cl Max: | 1.35 | at alpha= | 17.5 | deg
JavaFoil+Calcfoil stall+Eppler ext transition |  |  |  | L/D Max: | 41.038 | at alpha= | 6.5 | deg
Re: | 100000 |  |  | Cd Min: | 0.01278 | at alpha= | 0.5 | deg
Mach: | 0.1 |  |  | Cl=0 at alpha= | -0.40323 | deg
|  |  |  | @ Cl=0.1, Cd= | 0.012828
|  |  |  | @ Cl=0.4, Cd= | 0.014859
|  |  |  | @ Cl=0.6, Cd= | 0.016515
alpha (deg) | Cl | Cd | Cm | Cl/Cd
-20 | -1.152 | 0.22857 | 0.007 | -5.039
-19.5 | -1.164 | 0.21686 | 0.007 | -5.368
-19 | -1.175 | 0.20552 | 0.007 | -5.715
-18.5 | -1.183 | 0.19499 | 0.007 | -6.066
-18 | -1.189 | 0.18423 | 0.007 | -6.452
-17.5 | -1.191 | 0.17438 | 0.007 | -6.828
-17 | -1.19 | 0.165 | 0.007 | -7.212
-16.5 | -1.187 | 0.15598 | 0.007 | -7.609
-16 | -1.181 | 0.14718 | 0.007 | -8.022
-15.5 | -1.172 | 0.13883 | 0.007 | -8.445
-15 | -1.161 | 0.13079 | 0.007 | -8.879
-14.5 | -1.147 | 0.12291 | 0.006 | -9.336
-14 | -1.131 | 0.11581 | 0.006 | -9.766
-13.5 | -1.112 | 0.10869 | 0.006 | -10.232
-13 | -1.091 | 0.10182 | 0.006 | -10.716
-12.5 | -1.067 | 0.09523 | 0.006 | -11.2
-12 | -1.04 | 0.08888 | 0.006 | -11.703
-11.5 | -1.013 | 0.08239 | 0.006 | -12.295
-11 | -0.985 | 0.0757 | 0.007 | -13.012
-10.5 | -0.961 | 0.06737 | 0.007 | -14.26
-10 | -0.949 | 0.05466 | 0.007 | -17.367
-9.5 | -0.971 | 0.03556 | 0.008 | -27.297
-9 | -0.96 | 0.02793 | 0.008 | -34.393
-8.5 | -0.926 | 0.02498 | 0.008 | -37.085
-8 | -0.883 | 0.0234 | 0.008 | -37.759
-7.5 | -0.835 | 0.02211 | 0.008 | -37.787
-7 | -0.784 | 0.02133 | 0.007 | -36.766
-6.5 | -0.731 | 0.02049 | 0.007 | -35.666
-6 | -0.675 | 0.01975 | 0.007 | -34.196
-5.5 | -0.618 | 0.01909 | 0.006 | -32.402
-5 | -0.56 | 0.01844 | 0.006 | -30.387
-4.5 | -0.502 | 0.01787 | 0.005 | -28.056
-4 | -0.442 | 0.0173 | 0.005 | -25.536
-3.5 | -0.381 | 0.01636 | 0.005 | -23.312
-3 | -0.321 | 0.0157 | 0.004 | -20.423
-2.5 | -0.259 | 0.01514 | 0.004 | -17.12
-2 | -0.198 | 0.01481 | 0.003 | -13.352
-1.5 | -0.136 | 0.01336 | 0.003 | -10.172
-1 | -0.074 | 0.01333 | 0.003 | -5.558
-0.5 | -0.012 | 0.01336 | 0.002 | -0.906
0 | 0.05 | 0.01303 | 0.002 | 3.832
0.5 | 0.112 | 0.01278 | 0.001 | 8.752
1 | 0.174 | 0.0138 | 0.001 | 12.581
1.5 | 0.235 | 0.01401 | 0.001 | 16.788
2 | 0.297 | 0.01428 | 0 | 20.773
2.5 | 0.358 | 0.0146 | 0 | 24.497
3 | 0.418 | 0.01497 | -0.001 | 27.946
3.5 | 0.479 | 0.01539 | -0.001 | 31.088
4 | 0.538 | 0.0159 | -0.002 | 33.853
4.5 | 0.597 | 0.01648 | -0.002 | 36.211
5 | 0.654 | 0.01715 | -0.002 | 38.153
5.5 | 0.711 | 0.01794 | -0.003 | 39.633
6 | 0.766 | 0.01886 | -0.003 | 40.601
6.5 | 0.819 | 0.01996 | -0.004 | 41.038
7 | 0.871 | 0.02128 | -0.004 | 40.928
7.5 | 0.92 | 0.02284 | -0.004 | 40.289
8 | 0.968 | 0.0247 | -0.005 | 39.179
8.5 | 1.013 | 0.02688 | -0.005 | 37.699
9 | 1.056 | 0.02937 | -0.006 | 35.962
9.5 | 1.097 | 0.03221 | -0.006 | 34.065
10 | 1.136 | 0.03543 | -0.006 | 32.052
10.5 | 1.172 | 0.03908 | -0.007 | 29.98
11 | 1.205 | 0.04323 | -0.007 | 27.865
11.5 | 1.235 | 0.04797 | -0.007 | 25.738
12 | 1.261 | 0.05351 | -0.007 | 23.569
12.5 | 1.284 | 0.0598 | -0.008 | 21.472
13 | 1.303 | 0.06727 | -0.008 | 19.364
13.5 | 1.317 | 0.07597 | -0.008 | 17.343
14 | 1.326 | 0.08642 | -0.008 | 15.345
14.5 | 1.331 | 0.09817 | -0.008 | 13.56
15 | 1.334 | 0.11065 | -0.008 | 12.054
15.5 | 1.337 | 0.12273 | -0.007 | 10.892
16 | 1.341 | 0.13352 | -0.007 | 10.044
16.5 | 1.346 | 0.14369 | -0.007 | 9.366
17 | 1.349 | 0.15371 | -0.007 | 8.776
17.5 | 1.35 | 0.16352 | -0.007 | 8.256
18 | 1.348 | 0.1732 | -0.007 | 7.786
18.5 | 1.344 | 0.18339 | -0.007 | 7.331
19 | 1.338 | 0.19374 | -0.007 | 6.905
19.5 | 1.329 | 0.20466 | -0.007 | 6.493
20 | 1.318 | 0.21583 | -0.007 | 6.106

## 12. Re 100k Mach 0.10 (2)
BIGFOIL.COM POLAR EXPORT
Horten 16.00% thick 1.00% camber
Horten 16.00% thick 1.00% camber |  |  |  | Cl Max: | 1.1597 | at alpha= | 12.5 | deg
XFOIL ncrit=9 |  |  |  | L/D Max: | 39.9621 | at alpha= | 7 | deg
Re: | 100000 |  |  | Cd Min: | 0.19426 | at alpha= | 17.5 | deg
Mach: | 0.1 |  |  | Cl=0 at alpha= | -1.1665 | deg
|  |  |  | @ Cl=0.1, Cd= | 0.020682
|  |  |  | @ Cl=0.4, Cd= | 0.021597
|  |  |  | @ Cl=0.6, Cd= | 0.020915
alpha (deg) | Cl | Cd | Cm | Cl/Cd
-16.5 | -0.54 | 0.18129 | 0.005 | -2.9787
-16 | -0.5327 | 0.17429 | 0.0017 | -3.0564
-15.5 | -0.5133 | 0.16833 | 0.0002 | -3.0494
-15 | -0.5116 | 0.16138 | -0.0034 | -3.1702
-14.5 | -0.4964 | 0.15546 | -0.005 | -3.1931
-13 | -0.8042 | 0.0707 | -0.0535 | -11.3748
-12.5 | -0.8861 | 0.05922 | -0.0537 | -14.9629
-12 | -0.9474 | 0.05248 | -0.0464 | -18.0526
-11.5 | -0.9931 | 0.04751 | -0.0358 | -20.903
-11 | -0.9698 | 0.04393 | -0.0326 | -22.076
-10.5 | -0.9706 | 0.04029 | -0.0254 | -24.0903
-10 | -0.9522 | 0.03704 | -0.0205 | -25.7073
-9.5 | -0.9367 | 0.03445 | -0.0145 | -27.1901
-9 | -0.9058 | 0.03203 | -0.0108 | -28.2797
-8.5 | -0.8792 | 0.0298 | -0.0062 | -29.5034
-8 | -0.8549 | 0.02793 | -0.001 | -30.6087
-7.5 | -0.8321 | 0.02642 | 0.0043 | -31.4951
-7 | -0.8099 | 0.0251 | 0.0096 | -32.2669
-6.5 | -0.7887 | 0.02397 | 0.0148 | -32.9036
-6 | -0.7688 | 0.02308 | 0.0199 | -33.3102
-5.5 | -0.7044 | 0.02209 | 0.0167 | -31.8877
-5 | -0.6141 | 0.02093 | 0.009 | -29.3407
-4.5 | -0.5391 | 0.01983 | 0.0049 | -27.1861
-4 | -0.4591 | 0.01893 | 0.0007 | -24.2525
-3.5 | -0.3747 | 0.01836 | -0.0034 | -20.4085
-3 | -0.2916 | 0.01815 | -0.0062 | -16.0661
-2.5 | -0.2234 | 0.01837 | -0.006 | -12.1611
-2 | -0.1407 | 0.01883 | -0.0077 | -7.4721
-1 | 0.0281 | 0.02024 | -0.0122 | 1.3883
-0.5 | 0.1144 | 0.02077 | -0.0154 | 5.5079
0 | 0.2086 | 0.02129 | -0.0209 | 9.798
0.5 | 0.2972 | 0.02155 | -0.0259 | 13.7912
1 | 0.3785 | 0.0216 | -0.0302 | 17.5231
1.5 | 0.4523 | 0.02159 | -0.0337 | 20.9495
2 | 0.5374 | 0.02123 | -0.0394 | 25.3132
2.5 | 0.6209 | 0.02081 | -0.0454 | 29.8366
3 | 0.6866 | 0.02046 | -0.0482 | 33.5582
3.5 | 0.72 | 0.02067 | -0.0449 | 34.8331
4 | 0.7533 | 0.02094 | -0.0415 | 35.9742
4.5 | 0.7877 | 0.02121 | -0.038 | 37.1381
5 | 0.8234 | 0.02153 | -0.0346 | 38.2443
5.5 | 0.8547 | 0.02202 | -0.0306 | 38.8147
6 | 0.886 | 0.02255 | -0.0264 | 39.2905
6.5 | 0.9182 | 0.02309 | -0.0222 | 39.7661
7 | 0.9499 | 0.02377 | -0.018 | 39.9621
7.5 | 0.9741 | 0.02463 | -0.0126 | 39.5493
8 | 1 | 0.02549 | -0.0074 | 39.2311
8.5 | 1.0273 | 0.02641 | -0.0025 | 38.8981
9 | 1.0518 | 0.02756 | 0.0027 | 38.164
9.5 | 1.0694 | 0.0289 | 0.0088 | 37.0035
10 | 1.0872 | 0.03035 | 0.0147 | 35.8221
10.5 | 1.1038 | 0.03197 | 0.0205 | 34.5261
11 | 1.1181 | 0.03379 | 0.0262 | 33.0897
11.5 | 1.129 | 0.03582 | 0.0322 | 31.5187
12 | 1.1406 | 0.03798 | 0.0377 | 30.0316
12.5 | 1.1597 | 0.04029 | 0.0417 | 28.7838
13 | 1.1369 | 0.04386 | 0.0484 | 25.9211
13.5 | 1.1427 | 0.04741 | 0.0516 | 24.1025
14 | 1.1283 | 0.05211 | 0.0544 | 21.6523
14.5 | 1.1144 | 0.05787 | 0.0558 | 19.257
15 | 1.0336 | 0.07048 | 0.0531 | 14.6652
16 | 0.5856 | 0.17425 | -0.0036 | 3.3607
16.5 | 0.6304 | 0.18271 | -0.0025 | 3.4503
17 | 0.6121 | 0.18685 | -0.0082 | 3.2759
17.5 | 0.6314 | 0.19426 | -0.01 | 3.2503

## 13. Re 100k Mach 0.25 (1)
BIGFOIL.COM POLAR EXPORT
Horten 16.00% thick 1.00% camber
Horten 16.00% thick 1.00% camber |  |  |  | Cl Max: | 1.28 | at alpha= | 13.5 | deg
JavaFoil+Calcfoil stall+Eppler ext transition |  |  |  | L/D Max: | 39.642 | at alpha= | 6.5 | deg
Re: | 100000 |  |  | Cd Min: | 0.01361 | at alpha= | 0 | deg
Mach: | 0.25 |  |  | Cl=0 at alpha= | -0.40476 | deg
|  |  |  | @ Cl=0.1, Cd= | 0.014307
|  |  |  | @ Cl=0.4, Cd= | 0.015652
|  |  |  | @ Cl=0.6, Cd= | 0.016959
alpha (deg) | Cl | Cd | Cm | Cl/Cd
-20 | -0.851 | 0.2816 | 0.007 | -3.023
-19.5 | -0.895 | 0.26258 | 0.007 | -3.409
-19 | -0.936 | 0.24642 | 0.007 | -3.797
-18.5 | -0.973 | 0.22844 | 0.007 | -4.258
-18 | -1.006 | 0.21338 | 0.007 | -4.713
-17.5 | -1.032 | 0.19987 | 0.007 | -5.164
-17 | -1.054 | 0.18607 | 0.007 | -5.665
-16.5 | -1.072 | 0.17443 | 0.006 | -6.144
-16 | -1.085 | 0.16342 | 0.006 | -6.64
-15.5 | -1.094 | 0.15252 | 0.006 | -7.171
-15 | -1.098 | 0.14292 | 0.006 | -7.684
-14.5 | -1.098 | 0.13356 | 0.006 | -8.223
-14 | -1.094 | 0.12466 | 0.006 | -8.774
-13.5 | -1.085 | 0.11669 | 0.006 | -9.3
-13 | -1.073 | 0.10875 | 0.006 | -9.865
-12.5 | -1.055 | 0.10166 | 0.006 | -10.381
-12 | -1.034 | 0.09447 | 0.006 | -10.95
-11.5 | -1.011 | 0.08779 | 0.006 | -11.514
-11 | -0.985 | 0.08136 | 0.006 | -12.107
-10.5 | -0.958 | 0.07471 | 0.006 | -12.82
-10 | -0.932 | 0.06707 | 0.007 | -13.895
-9.5 | -0.918 | 0.0552 | 0.007 | -16.629
-9 | -0.836 | 0.07234 | 0.005 | -11.555
-8.5 | -0.931 | 0.02768 | 0.008 | -33.65
-8 | -0.895 | 0.02503 | 0.008 | -35.762
-7.5 | -0.85 | 0.0233 | 0.008 | -36.487
-7 | -0.8 | 0.02203 | 0.007 | -36.316
-6.5 | -0.747 | 0.02127 | 0.007 | -35.105
-6 | -0.691 | 0.02041 | 0.007 | -33.854
-5.5 | -0.633 | 0.01969 | 0.006 | -32.162
-5 | -0.574 | 0.01867 | 0.006 | -30.752
-4.5 | -0.514 | 0.01802 | 0.006 | -28.539
-4 | -0.453 | 0.0174 | 0.005 | -26.035
-3.5 | -0.391 | 0.01679 | 0.005 | -23.312
-3 | -0.329 | 0.01613 | 0.004 | -20.396
-2.5 | -0.266 | 0.01554 | 0.004 | -17.131
-2 | -0.203 | 0.01474 | 0.004 | -13.777
-1.5 | -0.14 | 0.01448 | 0.003 | -9.641
-1 | -0.076 | 0.014 | 0.003 | -5.435
-0.5 | -0.012 | 0.01394 | 0.002 | -0.892
0 | 0.051 | 0.01361 | 0.002 | 3.767
0.5 | 0.115 | 0.01452 | 0.001 | 7.911
1 | 0.178 | 0.01466 | 0.001 | 12.157
1.5 | 0.241 | 0.01487 | 0.001 | 16.242
2 | 0.304 | 0.01513 | 0 | 20.121
2.5 | 0.367 | 0.01545 | 0 | 23.753
3 | 0.429 | 0.01583 | -0.001 | 27.101
3.5 | 0.49 | 0.01579 | -0.001 | 31.066
4 | 0.551 | 0.01682 | -0.002 | 32.76
4.5 | 0.611 | 0.01699 | -0.002 | 35.951
5 | 0.669 | 0.01777 | -0.003 | 37.671
5.5 | 0.726 | 0.01868 | -0.003 | 38.882
6 | 0.782 | 0.01977 | -0.003 | 39.546
6.5 | 0.835 | 0.02107 | -0.004 | 39.642
7 | 0.887 | 0.02263 | -0.004 | 39.196
7.5 | 0.936 | 0.02448 | -0.005 | 38.243
8 | 0.983 | 0.02701 | -0.005 | 36.409
8.5 | 1.028 | 0.02956 | -0.005 | 34.789
9 | 1.07 | 0.03247 | -0.006 | 32.964
9.5 | 1.11 | 0.0358 | -0.006 | 31.003
10 | 1.146 | 0.0396 | -0.006 | 28.951
10.5 | 1.179 | 0.04368 | -0.007 | 27.001
11 | 1.209 | 0.04896 | -0.007 | 24.697
11.5 | 1.235 | 0.05457 | -0.007 | 22.623
12 | 1.254 | 0.06158 | -0.007 | 20.369
12.5 | 1.269 | 0.07007 | -0.007 | 18.105
13 | 1.278 | 0.08022 | -0.008 | 15.927
13.5 | 1.28 | 0.09251 | -0.007 | 13.835
14 | 1.278 | 0.10566 | -0.007 | 12.093
14.5 | 1.275 | 0.11819 | -0.007 | 10.79
15 | 1.274 | 0.12938 | -0.007 | 9.847
15.5 | 1.272 | 0.13992 | -0.007 | 9.088
16 | 1.267 | 0.1504 | -0.007 | 8.424
16.5 | 1.259 | 0.16076 | -0.007 | 7.831
17 | 1.247 | 0.17191 | -0.007 | 7.255
17.5 | 1.229 | 0.18328 | -0.007 | 6.708
18 | 1.206 | 0.1952 | -0.007 | 6.179
18.5 | 1.178 | 0.20855 | -0.007 | 5.65

## 14. Re 100k Mach 0.25 (2)
BIGFOIL.COM POLAR EXPORT
Horten 16.00% thick 1.00% camber
Horten 16.00% thick 1.00% camber |  |  |  | Cl Max: | 1.0986 | at alpha= | 11 | deg
XFOIL ncrit=9 |  |  |  | L/D Max: | 38.4098 | at alpha= | 6.5 | deg
Re: | 100000 |  |  | Cd Min: | 0.17778 | at alpha= | 16 | deg
Mach: | 0.25 |  |  | Cl=0 at alpha= | -1.0894 | deg
|  |  |  | @ Cl=0.1, Cd= | 0.021018
|  |  |  | @ Cl=0.4, Cd= | 0.022144
|  |  |  | @ Cl=0.6, Cd= | 0.17778
alpha (deg) | Cl | Cd | Cm | Cl/Cd
-15 | -0.5064 | 0.16473 | -0.0028 | -3.0741
-14.5 | -0.4894 | 0.15867 | -0.0044 | -3.0844
-14 | -0.4843 | 0.15137 | -0.0074 | -3.1994
-13.5 | -0.4952 | 0.14617 | -0.0113 | -3.3878
-12.5 | -0.605 | 0.09779 | -0.0368 | -6.1867
-12 | -0.6959 | 0.07387 | -0.0501 | -9.4206
-11.5 | -0.8061 | 0.05781 | -0.0551 | -13.944
-11 | -0.8676 | 0.05056 | -0.0496 | -17.1598
-10.5 | -0.9121 | 0.04571 | -0.0395 | -19.9541
-10 | -0.9333 | 0.04128 | -0.0304 | -22.609
-9.5 | -0.9134 | 0.03835 | -0.0253 | -23.8175
-9 | -0.9062 | 0.03501 | -0.0182 | -25.884
-8.5 | -0.8882 | 0.03266 | -0.0119 | -27.1953
-8 | -0.8653 | 0.03043 | -0.0064 | -28.4358
-7.5 | -0.8457 | 0.02849 | -0.0003 | -29.6841
-7 | -0.8278 | 0.0269 | 0.006 | -30.7732
-6.5 | -0.8095 | 0.02563 | 0.012 | -31.5841
-6 | -0.7905 | 0.0246 | 0.0176 | -32.1341
-5.5 | -0.7025 | 0.02324 | 0.0107 | -30.2281
-5 | -0.6159 | 0.02186 | 0.0045 | -28.1747
-4.5 | -0.5291 | 0.02054 | -0.0012 | -25.7595
-4 | -0.4519 | 0.01946 | -0.0044 | -23.222
-3.5 | -0.3752 | 0.01874 | -0.0066 | -20.0213
-3 | -0.2971 | 0.01842 | -0.008 | -16.1292
-2.5 | -0.2216 | 0.01841 | -0.0084 | -12.0369
-2 | -0.1464 | 0.01895 | -0.0084 | -7.7256
-1.5 | -0.0643 | 0.01961 | -0.0094 | -3.2789
-1 | 0.014 | 0.02034 | -0.0103 | 0.6883
-0.5 | 0.1154 | 0.02114 | -0.0154 | 5.4588
0 | 0.2101 | 0.02171 | -0.0204 | 9.6776
0.5 | 0.2823 | 0.02195 | -0.0219 | 12.861
1 | 0.3725 | 0.02216 | -0.0274 | 16.8096
1.5 | 0.4599 | 0.02211 | -0.0325 | 20.8005
2 | 0.5387 | 0.022 | -0.0368 | 24.4864
2.5 | 0.625 | 0.02167 | -0.0426 | 28.8417
3 | 0.7074 | 0.02121 | -0.048 | 33.3522
3.5 | 0.7421 | 0.02145 | -0.0446 | 34.5967
4 | 0.7751 | 0.0218 | -0.0408 | 35.555
4.5 | 0.8094 | 0.02214 | -0.0369 | 36.5583
5 | 0.8454 | 0.02252 | -0.0331 | 37.54
5.5 | 0.8759 | 0.02312 | -0.0285 | 37.8849
6 | 0.9058 | 0.02377 | -0.0237 | 38.1069
6.5 | 0.9372 | 0.0244 | -0.0189 | 38.4098
7 | 0.9663 | 0.02523 | -0.0138 | 38.2996
7.5 | 0.9873 | 0.02627 | -0.0076 | 37.5828
8 | 1.0096 | 0.02731 | -0.0014 | 36.9681
8.5 | 1.0335 | 0.02841 | 0.0045 | 36.378
9 | 1.0566 | 0.02975 | 0.0103 | 35.516
9.5 | 1.0684 | 0.0314 | 0.0174 | 34.0255
10 | 1.0793 | 0.03321 | 0.0244 | 32.4992
10.5 | 1.0888 | 0.03523 | 0.0311 | 30.9055
11 | 1.0986 | 0.03731 | 0.0376 | 29.4452
11.5 | 1.0795 | 0.04026 | 0.0459 | 26.8132
12 | 1.068 | 0.04418 | 0.051 | 24.1738
12.5 | 1.0749 | 0.04772 | 0.0542 | 22.5251
13 | 1.0202 | 0.05576 | 0.0559 | 18.2963
13.5 | 1.0241 | 0.06056 | 0.0569 | 16.9105
14 | 0.9027 | 0.07996 | 0.0486 | 11.2894
15 | 0.6172 | 0.15536 | 0.009 | 3.9727
16 | 0.5867 | 0.17778 | -0.004 | 3.3001

## 15. Re 100k Mach 0.50 (1)
BIGFOIL.COM POLAR EXPORT
Horten 16.00% thick 1.00% camber
Horten 16.00% thick 1.00% camber |  |  |  | Cl Max: | 1.14 | at alpha= | 20 | deg
JavaFoil+Calcfoil stall+Eppler ext transition |  |  |  | L/D Max: | 33.416 | at alpha= | 5.5 | deg
Re: | 100000 |  |  | Cd Min: | 0.01548 | at alpha= | -0.5 | deg
Mach: | 0.5 |  |  | Cl=0 at alpha= | -0.40141 | deg
|  |  |  | @ Cl=0.1, Cd= | 0.015567
|  |  |  | @ Cl=0.4, Cd= | 0.016957
|  |  |  | @ Cl=0.6, Cd= | 0.019243
alpha (deg) | Cl | Cd | Cm | Cl/Cd
-20 | -1.088 | 0.4 | 0.011 | -2.721
-19.5 | -1.06 | 0.38204 | 0.011 | -2.774
-19 | -1.033 | 0.37944 | 0.01 | -2.723
-18.5 | -1.005 | 0.3687 | 0.01 | -2.726
-18 | -0.978 | 0.35308 | 0.01 | -2.77
-17.5 | -0.951 | 0.34262 | 0.01 | -2.776
-17 | -0.923 | 0.33191 | 0.009 | -2.78
-16.5 | -0.896 | 0.32715 | 0.009 | -2.738
-16 | -0.867 | 0.31985 | 0.009 | -2.712
-15.5 | -0.84 | 0.30999 | 0.008 | -2.711
-15 | -0.812 | 0.29602 | 0.008 | -2.743
-14.5 | -0.784 | 0.29355 | 0.008 | -2.67
-14 | -0.757 | 0.28054 | 0.007 | -2.697
-13.5 | -0.728 | 0.26991 | 0.007 | -2.699
-13 | -0.701 | 0.25763 | 0.007 | -2.722
-12.5 | -0.673 | 0.24837 | 0.006 | -2.71
-12 | -0.645 | 0.22683 | 0.006 | -2.843
-11.5 | -0.617 | 0.21679 | 0.006 | -2.846
-11 | -0.589 | 0.19484 | 0.005 | -3.022
-10.5 | -0.561 | 0.17297 | 0.005 | -3.244
-10 | -0.799 | 0.10178 | 0.005 | -7.854
-9.5 | -0.845 | 0.08789 | 0.005 | -9.617
-9 | -0.849 | 0.07827 | 0.005 | -10.842
-8.5 | -0.834 | 0.07022 | 0.006 | -11.88
-8 | -0.813 | 0.06225 | 0.006 | -13.054
-7.5 | -0.802 | 0.04983 | 0.007 | -16.097
-7 | -0.833 | 0.03035 | 0.008 | -27.46
-6.5 | -0.8 | 0.02611 | 0.008 | -30.644
-6 | -0.75 | 0.02399 | 0.007 | -31.248
-5.5 | -0.693 | 0.02251 | 0.007 | -30.764
-5 | -0.631 | 0.02101 | 0.007 | -30.045
-4.5 | -0.567 | 0.02003 | 0.006 | -28.322
-4 | -0.501 | 0.01916 | 0.006 | -26.175
-3.5 | -0.434 | 0.01837 | 0.005 | -23.625
-3 | -0.365 | 0.01729 | 0.005 | -21.14
-2.5 | -0.296 | 0.01653 | 0.004 | -17.91
-2 | -0.226 | 0.01552 | 0.004 | -14.565
-1.5 | -0.156 | 0.01583 | 0.003 | -9.825
-1 | -0.085 | 0.01558 | 0.003 | -5.443
-0.5 | -0.014 | 0.01548 | 0.003 | -0.895
0 | 0.057 | 0.0155 | 0.002 | 3.684
0.5 | 0.128 | 0.01561 | 0.002 | 8.186
1 | 0.198 | 0.01582 | 0.001 | 12.524
1.5 | 0.268 | 0.01611 | 0.001 | 16.632
2 | 0.337 | 0.01651 | 0 | 20.436
2.5 | 0.406 | 0.017 | 0 | 23.873
3 | 0.473 | 0.01761 | -0.001 | 26.868
3.5 | 0.539 | 0.01837 | -0.001 | 29.366
4 | 0.604 | 0.0193 | -0.002 | 31.3
4.5 | 0.667 | 0.02045 | -0.002 | 32.621
5 | 0.728 | 0.02185 | -0.003 | 33.323
5.5 | 0.787 | 0.02355 | -0.003 | 33.416
6 | 0.843 | 0.02563 | -0.004 | 32.906
6.5 | 0.897 | 0.02814 | -0.004 | 31.878
7 | 0.947 | 0.03116 | -0.004 | 30.402
7.5 | 0.994 | 0.03479 | -0.005 | 28.563
8 | 1.035 | 0.03913 | -0.005 | 26.447
8.5 | 1.07 | 0.0444 | -0.006 | 24.104
9 | 1.096 | 0.05087 | -0.006 | 21.55
9.5 | 1.111 | 0.05935 | -0.006 | 18.716
10 | 1.105 | 0.07157 | -0.006 | 15.434
10.5 | 1.065 | 0.09058 | -0.006 | 11.757
11 | 1.007 | 0.1077 | -0.005 | 9.348
11.5 | 0.783 | 0.13148 | -0.004 | 5.952
12 | 0.69 | 0.20395 | -0.004 | 3.381
12.5 | 0.718 | 0.23316 | -0.005 | 3.078
13 | 0.746 | 0.2344 | -0.005 | 3.182
13.5 | 0.774 | 0.25455 | -0.006 | 3.04
14 | 0.802 | 0.27994 | -0.006 | 2.866
14.5 | 0.831 | 0.29506 | -0.006 | 2.815
15 | 0.859 | 0.30841 | -0.007 | 2.786
15.5 | 0.887 | 0.31569 | -0.007 | 2.809
16 | 0.915 | 0.33398 | -0.008 | 2.74
16.5 | 0.944 | 0.33228 | -0.008 | 2.84
17 | 0.971 | 0.35199 | -0.008 | 2.759
17.5 | 0.999 | 0.34873 | -0.009 | 2.866
18 | 1.028 | 0.36919 | -0.009 | 2.786
18.5 | 1.055 | 0.37288 | -0.01 | 2.83
19 | 1.084 | 0.39378 | -0.01 | 2.754
19.5 | 1.111 | 0.39064 | -0.01 | 2.844
20 | 1.14 | 0.41496 | -0.011 | 2.748

## 16. Re 100k Mach 0.50 (2)
BIGFOIL.COM POLAR EXPORT
Horten 16.00% thick 1.00% camber
Horten 16.00% thick 1.00% camber |  |  |  | Cl Max: | 0.911 | at alpha= | 6 | deg
XFOIL ncrit=9 |  |  |  | L/D Max: | 31.877 | at alpha= | 4.5 | deg
Re: | 100000 |  |  | Cd Min: | 0.12035 | at alpha= | -11.5 | deg
Mach: | 0.5 |  |  | Cl=0 at alpha= | -0.88945 | deg
|  |  |  | @ Cl=0.1, Cd= | 0.022671
|  |  |  | @ Cl=0.4, Cd= | 0.024794
|  |  |  | @ Cl=0.6, Cd= | 0.10884
alpha (deg) | Cl | Cd | Cm | Cl/Cd
-11.5 | -0.431 | 0.12035 | -0.0246 | -3.5812
-11 | -0.4311 | 0.11081 | -0.0282 | -3.8904
-10.5 | -0.443 | 0.10035 | -0.0328 | -4.4145
-10 | -0.4714 | 0.08773 | -0.0391 | -5.3733
-9.5 | -0.55 | 0.06833 | -0.0515 | -8.0492
-9 | -0.6391 | 0.0542 | -0.0578 | -11.7915
-8.5 | -0.6971 | 0.04681 | -0.0541 | -14.8921
-8 | -0.7172 | 0.04282 | -0.0466 | -16.7492
-7.5 | -0.7691 | 0.03966 | -0.0334 | -19.3923
-7 | -0.8232 | 0.03715 | -0.0186 | -22.1588
-6.5 | -0.8382 | 0.03528 | -0.0079 | -23.7585
-6 | -0.7817 | 0.03163 | -0.0093 | -24.7139
-5.5 | -0.6906 | 0.0283 | -0.0146 | -24.4028
-5 | -0.5954 | 0.0257 | -0.0196 | -23.1673
-4.5 | -0.503 | 0.02357 | -0.0235 | -21.3407
-4 | -0.4136 | 0.02174 | -0.0262 | -19.0248
-3.5 | -0.3548 | 0.0207 | -0.0232 | -17.1401
-3 | -0.2863 | 0.0199 | -0.0209 | -14.3869
-2.5 | -0.2344 | 0.01979 | -0.0157 | -11.8444
-2 | -0.163 | 0.01995 | -0.0128 | -8.1704
-1.5 | -0.095 | 0.02064 | -0.0097 | -4.6027
-1 | -0.0176 | 0.02132 | -0.008 | -0.82552
-0.5 | 0.062 | 0.02233 | -0.0073 | 2.7765
0 | 0.1789 | 0.02338 | -0.0126 | 7.6518
0.5 | 0.2619 | 0.02407 | -0.0139 | 10.8808
1 | 0.3697 | 0.02468 | -0.0197 | 14.9797
1.5 | 0.46 | 0.02502 | -0.023 | 18.3853
2 | 0.5452 | 0.02545 | -0.0263 | 21.4224
2.5 | 0.6429 | 0.02554 | -0.0314 | 25.1723
3 | 0.7312 | 0.02589 | -0.0358 | 28.2426
3.5 | 0.82 | 0.0262 | -0.0405 | 31.2977
4 | 0.8503 | 0.02692 | -0.0347 | 31.5862
4.5 | 0.8814 | 0.02765 | -0.0288 | 31.877
5 | 0.9007 | 0.02889 | -0.0215 | 31.1769
5.5 | 0.909 | 0.03043 | -0.0128 | 29.8718
6 | 0.911 | 0.03208 | -0.0032 | 28.3978
6.5 | 0.9032 | 0.03392 | 0.0074 | 26.6274
7 | 0.8879 | 0.03594 | 0.0186 | 24.7051
7.5 | 0.8728 | 0.0378 | 0.0298 | 23.0899
8 | 0.7527 | 0.04607 | 0.0406 | 16.3382
8.5 | 0.6335 | 0.06186 | 0.0378 | 10.2409
9 | 0.5859 | 0.07355 | 0.0349 | 7.966
9.5 | 0.5766 | 0.08107 | 0.0343 | 7.1124
10 | 0.6009 | 0.08453 | 0.0364 | 7.1087
10.5 | 0.546 | 0.09917 | 0.0297 | 5.5057
11 | 0.532 | 0.10884 | 0.0264 | 4.8879

## 17. Re 250k Mach 0.00 (1)
BIGFOIL.COM POLAR EXPORT
Horten 16.00% thick 1.00% camber
Horten 16.00% thick 1.00% camber |  |  |  | Cl Max: | 1.435 | at alpha= | 16.5 | deg
JavaFoil+Calcfoil stall+Eppler ext transition |  |  |  | L/D Max: | 56.461 | at alpha= | 7 | deg
Re: | 250000 |  |  | Cd Min: | 0.01097 | at alpha= | 3.5 | deg
Mach: | 0 |  |  | Cl=0 at alpha= | -0.40323 | deg
|  |  |  | @ Cl=0.1, Cd= | 0.01107
|  |  |  | @ Cl=0.4, Cd= | 0.011077
|  |  |  | @ Cl=0.6, Cd= | 0.012548
alpha (deg) | Cl | Cd | Cm | Cl/Cd
-20 | -1.193 | 0.19176 | 0.008 | -6.222
-19.5 | -1.202 | 0.18223 | 0.008 | -6.598
-19 | -1.21 | 0.17314 | 0.008 | -6.989
-18.5 | -1.216 | 0.16389 | 0.008 | -7.419
-18 | -1.22 | 0.15533 | 0.008 | -7.854
-17.5 | -1.221 | 0.1465 | 0.008 | -8.332
-17 | -1.218 | 0.13824 | 0.008 | -8.814
-16.5 | -1.214 | 0.13013 | 0.008 | -9.332
-16 | -1.209 | 0.12169 | 0.008 | -9.934
-15.5 | -1.201 | 0.1136 | 0.008 | -10.571
-15 | -1.191 | 0.10552 | 0.008 | -11.289
-14.5 | -1.181 | 0.09697 | 0.008 | -12.177
-14 | -1.17 | 0.08795 | 0.009 | -13.305
-13.5 | -1.161 | 0.07772 | 0.009 | -14.941
-13 | -1.155 | 0.06621 | 0.009 | -17.445
-12.5 | -1.156 | 0.05267 | 0.009 | -21.948
-12 | -1.158 | 0.04055 | 0.01 | -28.569
-11.5 | -1.152 | 0.03258 | 0.01 | -35.34
-11 | -1.133 | 0.02774 | 0.01 | -40.838
-10.5 | -1.105 | 0.02467 | 0.01 | -44.799
-10 | -1.071 | 0.02255 | 0.009 | -47.497
-9.5 | -1.032 | 0.02107 | 0.009 | -48.959
-9 | -0.988 | 0.01979 | 0.009 | -49.943
-8.5 | -0.942 | 0.01892 | 0.008 | -49.77
-8 | -0.892 | 0.01806 | 0.008 | -49.426
-7.5 | -0.841 | 0.01731 | 0.008 | -48.567
-7 | -0.787 | 0.01661 | 0.007 | -47.398
-6.5 | -0.732 | 0.01604 | 0.007 | -45.658
-6 | -0.676 | 0.01547 | 0.007 | -43.669
-5.5 | -0.618 | 0.01495 | 0.006 | -41.352
-5 | -0.56 | 0.01449 | 0.006 | -38.629
-4.5 | -0.501 | 0.01398 | 0.005 | -35.799
-4 | -0.441 | 0.01248 | 0.005 | -35.322
-3.5 | -0.38 | 0.0124 | 0.005 | -30.663
-3 | -0.32 | 0.01223 | 0.004 | -26.132
-2.5 | -0.259 | 0.0117 | 0.004 | -22.094
-2 | -0.197 | 0.01177 | 0.003 | -16.741
-1.5 | -0.136 | 0.01156 | 0.003 | -11.726
-1 | -0.074 | 0.01101 | 0.003 | -6.709
-0.5 | -0.012 | 0.01098 | 0.002 | -1.099
0 | 0.05 | 0.01136 | 0.002 | 4.379
0.5 | 0.112 | 0.011 | 0.001 | 10.137
1 | 0.173 | 0.01109 | 0.001 | 15.611
1.5 | 0.235 | 0.01121 | 0.001 | 20.941
2 | 0.296 | 0.01098 | 0 | 26.979
2.5 | 0.357 | 0.01119 | 0 | 31.933
3 | 0.418 | 0.01103 | -0.001 | 37.928
3.5 | 0.479 | 0.01097 | -0.001 | 43.697
4 | 0.54 | 0.01216 | -0.002 | 44.378
4.5 | 0.599 | 0.01254 | -0.002 | 47.789
5 | 0.659 | 0.013 | -0.002 | 50.678
5.5 | 0.717 | 0.01352 | -0.003 | 53.031
6 | 0.774 | 0.01414 | -0.003 | 54.751
6.5 | 0.831 | 0.01484 | -0.004 | 55.973
7 | 0.885 | 0.01567 | -0.004 | 56.461
7.5 | 0.937 | 0.01666 | -0.005 | 56.248
8 | 0.987 | 0.01785 | -0.005 | 55.307
8.5 | 1.035 | 0.01914 | -0.005 | 54.062
9 | 1.08 | 0.02082 | -0.006 | 51.871
9.5 | 1.122 | 0.02278 | -0.006 | 49.276
10 | 1.162 | 0.02498 | -0.006 | 46.532
10.5 | 1.2 | 0.0275 | -0.007 | 43.647
11 | 1.236 | 0.03032 | -0.007 | 40.753
11.5 | 1.269 | 0.03345 | -0.007 | 37.925
12 | 1.299 | 0.03695 | -0.008 | 35.147
12.5 | 1.326 | 0.04086 | -0.008 | 32.457
13 | 1.351 | 0.04518 | -0.008 | 29.906
13.5 | 1.373 | 0.05003 | -0.009 | 27.45
14 | 1.391 | 0.05547 | -0.009 | 25.085
14.5 | 1.406 | 0.06143 | -0.009 | 22.894
15 | 1.418 | 0.06807 | -0.009 | 20.83
15.5 | 1.427 | 0.07538 | -0.009 | 18.925
16 | 1.432 | 0.08333 | -0.01 | 17.19
16.5 | 1.435 | 0.09211 | -0.01 | 15.581
17 | 1.435 | 0.10159 | -0.01 | 14.127
17.5 | 1.431 | 0.11182 | -0.01 | 12.801
18 | 1.424 | 0.12261 | -0.01 | 11.618
18.5 | 1.416 | 0.13386 | -0.01 | 10.577
19 | 1.405 | 0.14527 | -0.01 | 9.674
19.5 | 1.394 | 0.15678 | -0.01 | 8.889
20 | 1.381 | 0.16853 | -0.01 | 8.192

## 18. Re 250k Mach 0.00 (2)
BIGFOIL.COM POLAR EXPORT
Horten 16.00% thick 1.00% camber
Horten 16.00% thick 1.00% camber |  |  |  | Cl Max: | 1.1791 | at alpha= | 18 | deg
XFOIL ncrit=9 |  |  |  | L/D Max: | 61.8089 | at alpha= | 7 | deg
Re: | 250000 |  |  | Cd Min: | 0.19454 | at alpha= | -20 | deg
Mach: | 0 |  |  | Cl=0 at alpha= | -0.3535 | deg
|  |  |  | @ Cl=0.1, Cd= | 0.010872
|  |  |  | @ Cl=0.4, Cd= | 0.012714
|  |  |  | @ Cl=0.6, Cd= | 0.013759
alpha (deg) | Cl | Cd | Cm | Cl/Cd
-20 | -0.4688 | 0.19454 | 0.0193 | -2.4098
-19.5 | -0.48 | 0.18803 | 0.0126 | -2.5528
-19 | -0.4514 | 0.18332 | 0.0123 | -2.4624
-18.5 | -0.4399 | 0.17845 | 0.0093 | -2.4651
-17.5 | -1.0031 | 0.08374 | -0.0486 | -11.9787
-17 | -1.061 | 0.06914 | -0.0565 | -15.3457
-16.5 | -1.0996 | 0.05918 | -0.0605 | -18.5806
-16 | -1.1265 | 0.0517 | -0.0616 | -21.7892
-15.5 | -1.109 | 0.04825 | -0.0609 | -22.9845
-15 | -1.1077 | 0.04407 | -0.0598 | -25.135
-14.5 | -1.1097 | 0.04007 | -0.0576 | -27.694
-14 | -1.0943 | 0.03692 | -0.0553 | -29.6398
-13.5 | -1.0774 | 0.03456 | -0.0526 | -31.1748
-13 | -1.068 | 0.03214 | -0.0486 | -33.2296
-12.5 | -1.0393 | 0.02998 | -0.0461 | -34.6664
-12 | -1.0213 | 0.02824 | -0.0418 | -36.165
-11.5 | -0.9952 | 0.0264 | -0.0383 | -37.697
-11 | -0.9742 | 0.02506 | -0.0334 | -38.8747
-10.5 | -0.9512 | 0.02358 | -0.0287 | -40.3393
-10 | -0.9333 | 0.02264 | -0.0223 | -41.2235
-9.5 | -0.9134 | 0.02138 | -0.0165 | -42.7222
-9 | -0.8939 | 0.0203 | -0.0104 | -44.0345
-8.5 | -0.8766 | 0.01963 | -0.0037 | -44.6561
-8 | -0.8666 | 0.01882 | 0.004 | -46.0468
-7.5 | -0.8093 | 0.01788 | 0.0025 | -45.2629
-7 | -0.7288 | 0.01666 | -0.0033 | -43.7455
-6.5 | -0.6499 | 0.01556 | -0.0086 | -41.7674
-6 | -0.5728 | 0.01441 | -0.0133 | -39.7502
-5.5 | -0.4975 | 0.01335 | -0.0174 | -37.2659
-5 | -0.4373 | 0.01244 | -0.0183 | -35.1527
-4 | -0.3401 | 0.01116 | -0.0146 | -30.4749
-3.5 | -0.2988 | 0.01076 | -0.0112 | -27.7695
-3 | -0.2556 | 0.01048 | -0.008 | -24.3893
-2.5 | -0.211 | 0.01029 | -0.005 | -20.5053
-2 | -0.1644 | 0.01021 | -0.0023 | -16.1019
-1.5 | -0.1163 | 0.0102 | 0.0001 | -11.402
-1 | -0.0662 | 0.01027 | 0.0021 | -6.446
-0.5 | -0.0155 | 0.01041 | 0.004 | -1.489
0 | 0.0374 | 0.01059 | 0.0056 | 3.5316
0.5 | 0.0909 | 0.01082 | 0.007 | 8.4011
1 | 0.149 | 0.01115 | 0.0075 | 13.3632
1.5 | 0.2102 | 0.01156 | 0.0073 | 18.1834
2 | 0.2749 | 0.01195 | 0.0063 | 23.0042
2.5 | 0.3418 | 0.01236 | 0.0047 | 27.6537
3 | 0.4239 | 0.01286 | -0.0001 | 32.9627
3.5 | 0.4973 | 0.01325 | -0.0034 | 37.5321
4.5 | 0.6446 | 0.01398 | -0.0106 | 46.1087
5 | 0.7143 | 0.0143 | -0.0136 | 49.951
5.5 | 0.7835 | 0.01465 | -0.0166 | 53.4812
6 | 0.8593 | 0.01495 | -0.0212 | 57.4783
6.5 | 0.9321 | 0.01527 | -0.0253 | 61.0413
7 | 0.9704 | 0.0157 | -0.0228 | 61.8089
7.5 | 0.9977 | 0.01617 | -0.018 | 61.7007
8 | 1.0218 | 0.01673 | -0.0127 | 61.0759
8.5 | 1.0422 | 0.01737 | -0.0067 | 60
9 | 1.059 | 0.01811 | 0 | 58.476
9.5 | 1.0723 | 0.01894 | 0.0072 | 56.6156
10 | 1.0803 | 0.01983 | 0.0152 | 54.4781
10.5 | 1.0846 | 0.02084 | 0.0235 | 52.0441
11 | 1.0937 | 0.02217 | 0.03 | 49.3324
11.5 | 1.104 | 0.02386 | 0.0354 | 46.2699
12 | 1.1138 | 0.02596 | 0.0399 | 42.9045
12.5 | 1.1226 | 0.02851 | 0.0434 | 39.3757
13 | 1.1334 | 0.03125 | 0.0459 | 36.2688
13.5 | 1.1426 | 0.03446 | 0.0479 | 33.1573
14 | 1.1494 | 0.0381 | 0.0494 | 30.168
14.5 | 1.1561 | 0.04201 | 0.05 | 27.5196
15 | 1.1612 | 0.04625 | 0.0506 | 25.107
15.5 | 1.1659 | 0.0507 | 0.0506 | 22.9961
16 | 1.169 | 0.05558 | 0.0503 | 21.0327
16.5 | 1.1727 | 0.06055 | 0.0495 | 19.3675
17 | 1.174 | 0.066 | 0.0486 | 17.7879
17.5 | 1.1738 | 0.07189 | 0.0469 | 16.3277
18 | 1.1791 | 0.07696 | 0.0459 | 15.3209
18.5 | 1.1672 | 0.08495 | 0.0428 | 13.7398
19 | 1.1703 | 0.09073 | 0.0408 | 12.8987
20 | 0.8472 | 0.16826 | -0.002 | 5.0351

## 19. Re 250k Mach 0.10 (1)
BIGFOIL.COM POLAR EXPORT
Horten 16.00% thick 1.00% camber
Horten 16.00% thick 1.00% camber |  |  |  | Cl Max: | 1.421 | at alpha= | 16.5 | deg
JavaFoil+Calcfoil stall+Eppler ext transition |  |  |  | L/D Max: | 56.198 | at alpha= | 7 | deg
Re: | 250000 |  |  | Cd Min: | 0.011 | at alpha= | 3.5 | deg
Mach: | 0.1 |  |  | Cl=0 at alpha= | -0.40323 | deg
|  |  |  | @ Cl=0.1, Cd= | 0.011104
|  |  |  | @ Cl=0.4, Cd= | 0.011152
|  |  |  | @ Cl=0.6, Cd= | 0.012587
alpha (deg) | Cl | Cd | Cm | Cl/Cd
-20 | -1.158 | 0.19627 | 0.008 | -5.901
-19.5 | -1.171 | 0.18614 | 0.008 | -6.291
-19 | -1.182 | 0.17675 | 0.008 | -6.688
-18.5 | -1.191 | 0.16716 | 0.008 | -7.126
-18 | -1.198 | 0.15833 | 0.008 | -7.567
-17.5 | -1.201 | 0.1494 | 0.008 | -8.037
-17 | -1.202 | 0.14083 | 0.008 | -8.533
-16.5 | -1.2 | 0.13251 | 0.008 | -9.055
-16 | -1.196 | 0.1243 | 0.008 | -9.62
-15.5 | -1.19 | 0.11596 | 0.008 | -10.262
-15 | -1.182 | 0.10778 | 0.008 | -10.967
-14.5 | -1.173 | 0.09939 | 0.008 | -11.8
-14 | -1.162 | 0.09091 | 0.008 | -12.782
-13.5 | -1.152 | 0.08128 | 0.009 | -14.175
-13 | -1.146 | 0.06981 | 0.009 | -16.421
-12.5 | -1.145 | 0.05687 | 0.009 | -20.125
-12 | -1.148 | 0.04368 | 0.01 | -26.294
-11.5 | -1.146 | 0.03426 | 0.01 | -33.45
-11 | -1.131 | 0.02869 | 0.01 | -39.413
-10.5 | -1.105 | 0.02528 | 0.01 | -43.73
-10 | -1.072 | 0.02295 | 0.009 | -46.724
-9.5 | -1.034 | 0.02136 | 0.009 | -48.385
-9 | -0.991 | 0.02002 | 0.009 | -49.478
-8.5 | -0.945 | 0.01912 | 0.008 | -49.4
-8 | -0.896 | 0.01822 | 0.008 | -49.163
-7.5 | -0.844 | 0.01743 | 0.008 | -48.425
-7 | -0.79 | 0.01673 | 0.007 | -47.253
-6.5 | -0.735 | 0.01614 | 0.007 | -45.572
-6 | -0.679 | 0.0156 | 0.007 | -43.511
-5.5 | -0.621 | 0.01508 | 0.006 | -41.194
-5 | -0.562 | 0.01456 | 0.006 | -38.636
-4.5 | -0.503 | 0.01409 | 0.005 | -35.687
-4 | -0.443 | 0.01252 | 0.005 | -35.377
-3.5 | -0.382 | 0.01248 | 0.005 | -30.626
-3 | -0.321 | 0.01235 | 0.004 | -26.007
-2.5 | -0.26 | 0.0118 | 0.004 | -22.017
-2 | -0.198 | 0.01188 | 0.003 | -16.673
-1.5 | -0.136 | 0.01118 | 0.003 | -12.189
-1 | -0.074 | 0.01105 | 0.003 | -6.718
-0.5 | -0.012 | 0.01103 | 0.002 | -1.099
0 | 0.05 | 0.01141 | 0.002 | 4.384
0.5 | 0.112 | 0.01103 | 0.001 | 10.162
1 | 0.174 | 0.01112 | 0.001 | 15.646
1.5 | 0.236 | 0.01127 | 0.001 | 20.939
2 | 0.298 | 0.01102 | 0 | 27.012
2.5 | 0.359 | 0.01126 | 0 | 31.899
3 | 0.42 | 0.0111 | -0.001 | 37.87
3.5 | 0.481 | 0.011 | -0.001 | 43.756
4 | 0.542 | 0.01221 | -0.002 | 44.406
4.5 | 0.602 | 0.0126 | -0.002 | 47.774
5 | 0.662 | 0.01308 | -0.002 | 50.583
5.5 | 0.72 | 0.0136 | -0.003 | 52.955
6 | 0.778 | 0.01424 | -0.003 | 54.637
6.5 | 0.834 | 0.01497 | -0.004 | 55.714
7 | 0.888 | 0.01581 | -0.004 | 56.198
7.5 | 0.941 | 0.01684 | -0.005 | 55.873
8 | 0.991 | 0.01807 | -0.005 | 54.819
8.5 | 1.038 | 0.01941 | -0.005 | 53.47
9 | 1.083 | 0.02116 | -0.006 | 51.157
9.5 | 1.125 | 0.02317 | -0.006 | 48.562
10 | 1.165 | 0.02547 | -0.006 | 45.734
10.5 | 1.202 | 0.02808 | -0.007 | 42.815
11 | 1.237 | 0.03099 | -0.007 | 39.919
11.5 | 1.27 | 0.03424 | -0.007 | 37.076
12 | 1.299 | 0.03783 | -0.008 | 34.341
12.5 | 1.326 | 0.04193 | -0.008 | 31.619
13 | 1.35 | 0.04639 | -0.008 | 29.095
13.5 | 1.371 | 0.05145 | -0.009 | 26.642
14 | 1.387 | 0.05706 | -0.009 | 24.312
14.5 | 1.401 | 0.06337 | -0.009 | 22.102
15 | 1.41 | 0.07029 | -0.009 | 20.065
15.5 | 1.417 | 0.07805 | -0.009 | 18.154
16 | 1.42 | 0.08643 | -0.01 | 16.434
16.5 | 1.421 | 0.0957 | -0.01 | 14.845
17 | 1.418 | 0.10577 | -0.01 | 13.407
17.5 | 1.411 | 0.11652 | -0.01 | 12.113
18 | 1.402 | 0.12774 | -0.01 | 10.976
18.5 | 1.391 | 0.13934 | -0.01 | 9.981
19 | 1.377 | 0.151 | -0.01 | 9.122
19.5 | 1.362 | 0.16317 | -0.01 | 8.349
20 | 1.346 | 0.17505 | -0.01 | 7.692

## 20. Re 250k Mach 0.10 (2)
BIGFOIL.COM POLAR EXPORT
Horten 16.00% thick 1.00% camber
Horten 16.00% thick 1.00% camber |  |  |  | Cl Max: | 1.1667 | at alpha= | 16.5 | deg
XFOIL ncrit=9 |  |  |  | L/D Max: | 61.6435 | at alpha= | 7 | deg
Re: | 250000 |  |  | Cd Min: | 0.21711 | at alpha= | -20 | deg
Mach: | 0.1 |  |  | Cl=0 at alpha= | -0.34899 | deg
|  |  |  | @ Cl=0.1, Cd= | 0.010906
|  |  |  | @ Cl=0.4, Cd= | 0.012709
|  |  |  | @ Cl=0.6, Cd= | 0.013826
alpha (deg) | Cl | Cd | Cm | Cl/Cd
-20 | -0.644 | 0.21711 | 0.0249 | -2.9662
-19.5 | -0.6277 | 0.21153 | 0.0218 | -2.9674
-19 | -0.6208 | 0.20353 | 0.0168 | -3.0502
-18.5 | -0.6007 | 0.19858 | 0.0149 | -3.025
-18 | -0.6098 | 0.18839 | 0.0071 | -3.2369
-17.5 | -0.9263 | 0.09788 | -0.04 | -9.4636
-17 | -1.0146 | 0.07671 | -0.0531 | -13.2264
-16.5 | -1.0657 | 0.06411 | -0.0595 | -16.623
-16 | -1.1047 | 0.05494 | -0.0623 | -20.1074
-15.5 | -1.0893 | 0.05104 | -0.0618 | -21.3421
-15 | -1.0909 | 0.04635 | -0.0612 | -23.5361
-14.5 | -1.0953 | 0.04187 | -0.0595 | -26.1595
-14 | -1.0894 | 0.03811 | -0.0571 | -28.5857
-13.5 | -1.0708 | 0.03565 | -0.0547 | -30.0365
-13 | -1.0613 | 0.03302 | -0.051 | -32.1411
-12.5 | -1.0371 | 0.03066 | -0.048 | -33.8258
-12 | -1.0182 | 0.02884 | -0.044 | -35.3051
-11.5 | -0.9942 | 0.02689 | -0.0402 | -36.9729
-11 | -0.9724 | 0.02545 | -0.0355 | -38.2083
-10.5 | -0.9499 | 0.02392 | -0.0306 | -39.7115
-10 | -0.9312 | 0.02286 | -0.0245 | -40.7349
-9.5 | -0.9133 | 0.02164 | -0.0182 | -42.2043
-9 | -0.8936 | 0.02058 | -0.012 | -43.4208
-8.5 | -0.8777 | 0.0198 | -0.005 | -44.3283
-8 | -0.868 | 0.019 | 0.0028 | -45.6842
-7.5 | -0.8114 | 0.01804 | 0.0015 | -44.9778
-7 | -0.7297 | 0.01684 | -0.0043 | -43.3314
-6.5 | -0.65 | 0.01572 | -0.0096 | -41.3486
-6 | -0.5724 | 0.01452 | -0.0143 | -39.4215
-5.5 | -0.4984 | 0.01341 | -0.0181 | -37.1663
-5 | -0.4373 | 0.0125 | -0.019 | -34.984
-4.5 | -0.3858 | 0.01178 | -0.0178 | -32.7504
-4 | -0.341 | 0.01125 | -0.015 | -30.3111
-3.5 | -0.2993 | 0.01082 | -0.0116 | -27.6617
-3 | -0.2565 | 0.01053 | -0.0082 | -24.359
-2.5 | -0.2115 | 0.01035 | -0.0052 | -20.4348
-2 | -0.165 | 0.01025 | -0.0025 | -16.0976
-1.5 | -0.1171 | 0.01024 | 0 | -11.4355
-1 | -0.0667 | 0.01032 | 0.0021 | -6.4632
-0.5 | -0.0164 | 0.01044 | 0.0042 | -1.5709
0 | 0.0379 | 0.01062 | 0.0055 | 3.5687
0.5 | 0.0904 | 0.01085 | 0.0072 | 8.3318
1 | 0.1491 | 0.01119 | 0.0077 | 13.3244
1.5 | 0.2103 | 0.01157 | 0.0076 | 18.1763
2 | 0.2749 | 0.01197 | 0.0067 | 22.9657
3.5 | 0.4983 | 0.01329 | -0.0029 | 37.4944
4 | 0.5651 | 0.01366 | -0.0049 | 41.369
4.5 | 0.6469 | 0.01405 | -0.0101 | 46.0427
5 | 0.7169 | 0.01437 | -0.013 | 49.8887
5.5 | 0.7862 | 0.01477 | -0.016 | 53.2295
6 | 0.863 | 0.01504 | -0.0206 | 57.3803
6.5 | 0.9357 | 0.01543 | -0.0247 | 60.6416
7 | 0.9752 | 0.01582 | -0.0222 | 61.6435
7.5 | 1.0016 | 0.01632 | -0.0172 | 61.3725
8 | 1.0246 | 0.01691 | -0.0116 | 60.5914
8.5 | 1.0436 | 0.0176 | -0.0053 | 59.2955
9 | 1.0587 | 0.01837 | 0.0017 | 57.632
9.5 | 1.0703 | 0.01923 | 0.0093 | 55.6578
10 | 1.075 | 0.02011 | 0.0179 | 53.456
10.5 | 1.0805 | 0.02119 | 0.0259 | 50.991
11 | 1.0903 | 0.02262 | 0.0322 | 48.2007
11.5 | 1.1009 | 0.02442 | 0.0373 | 45.0819
12 | 1.1107 | 0.02665 | 0.0415 | 41.6773
12.5 | 1.1195 | 0.02933 | 0.0449 | 38.1691
13 | 1.1278 | 0.03239 | 0.0474 | 34.8194
13.5 | 1.1374 | 0.0357 | 0.049 | 31.8599
14 | 1.1439 | 0.03948 | 0.0503 | 28.9742
14.5 | 1.1496 | 0.04355 | 0.051 | 26.3972
15 | 1.1539 | 0.04802 | 0.0513 | 24.0296
15.5 | 1.1609 | 0.05222 | 0.0516 | 22.2309
16 | 1.1601 | 0.05778 | 0.0507 | 20.0779
16.5 | 1.1667 | 0.06239 | 0.0502 | 18.7001
17 | 1.1624 | 0.06879 | 0.0486 | 16.8978
17.5 | 1.1639 | 0.07453 | 0.047 | 15.6165
18 | 1.1625 | 0.08075 | 0.0453 | 14.3963
18.5 | 1.1505 | 0.0889 | 0.042 | 12.9415
19 | 1.1587 | 0.09391 | 0.0405 | 12.3384
19.5 | 1.1382 | 0.10371 | 0.036 | 10.9748
20 | 1.1039 | 0.11643 | 0.0291 | 9.4812

## 21. Re 250k Mach 0.25 (1)
BIGFOIL.COM POLAR EXPORT
Horten 16.00% thick 1.00% camber
Horten 16.00% thick 1.00% camber |  |  |  | Cl Max: | 1.352 | at alpha= | 14.5 | deg
JavaFoil+Calcfoil stall+Eppler ext transition |  |  |  | L/D Max: | 54.468 | at alpha= | 6.5 | deg
Re: | 250000 |  |  | Cd Min: | 0.01084 | at alpha= | 0 | deg
Mach: | 0.25 |  |  | Cl=0 at alpha= | -0.40476 | deg
|  |  |  | @ Cl=0.1, Cd= | 0.010901
|  |  |  | @ Cl=0.4, Cd= | 0.011031
|  |  |  | @ Cl=0.6, Cd= | 0.012866
alpha (deg) | Cl | Cd | Cm | Cl/Cd
-19.5 | -0.898 | 0.22115 | 0.008 | -4.059
-19 | -0.938 | 0.20733 | 0.008 | -4.526
-18.5 | -0.976 | 0.19415 | 0.008 | -5.027
-18 | -1.009 | 0.18133 | 0.008 | -5.567
-17.5 | -1.037 | 0.17034 | 0.008 | -6.085
-17 | -1.059 | 0.15947 | 0.008 | -6.642
-16.5 | -1.078 | 0.14926 | 0.008 | -7.22
-16 | -1.092 | 0.13948 | 0.008 | -7.83
-15.5 | -1.102 | 0.13059 | 0.008 | -8.439
-15 | -1.108 | 0.12156 | 0.008 | -9.117
-14.5 | -1.111 | 0.11304 | 0.008 | -9.824
-14 | -1.109 | 0.10452 | 0.008 | -10.611
-13.5 | -1.105 | 0.09603 | 0.008 | -11.503
-13 | -1.099 | 0.08701 | 0.008 | -12.626
-12.5 | -1.091 | 0.07699 | 0.008 | -14.173
-12 | -1.087 | 0.06514 | 0.009 | -16.688
-11.5 | -1.093 | 0.05063 | 0.009 | -21.586
-11 | -1.102 | 0.03755 | 0.009 | -29.337
-10.5 | -1.095 | 0.03 | 0.01 | -36.5
-10 | -1.074 | 0.02596 | 0.009 | -41.36
-9.5 | -1.042 | 0.02336 | 0.009 | -44.586
-9 | -0.863 | 0.05444 | 0.006 | -15.858
-8.5 | -0.959 | 0.02029 | 0.009 | -47.271
-8 | -0.912 | 0.01917 | 0.008 | -47.568
-7.5 | -0.861 | 0.01825 | 0.008 | -47.171
-7 | -0.808 | 0.01745 | 0.008 | -46.284
-6.5 | -0.752 | 0.01674 | 0.007 | -44.92
-6 | -0.695 | 0.01612 | 0.007 | -43.097
-5.5 | -0.636 | 0.01555 | 0.006 | -40.919
-5 | -0.577 | 0.01504 | 0.006 | -38.339
-4.5 | -0.516 | 0.01448 | 0.006 | -35.628
-4 | -0.454 | 0.01399 | 0.005 | -32.488
-3.5 | -0.392 | 0.01244 | 0.005 | -31.535
-3 | -0.33 | 0.01225 | 0.004 | -26.92
-2.5 | -0.267 | 0.01215 | 0.004 | -21.963
-2 | -0.203 | 0.01129 | 0.004 | -18.016
-1.5 | -0.14 | 0.01147 | 0.003 | -12.201
-1 | -0.076 | 0.01129 | 0.003 | -6.752
-0.5 | -0.012 | 0.01124 | 0.002 | -1.108
0 | 0.051 | 0.01084 | 0.002 | 4.738
0.5 | 0.115 | 0.01092 | 0.001 | 10.537
1 | 0.179 | 0.01105 | 0.001 | 16.175
1.5 | 0.242 | 0.01109 | 0.001 | 21.843
2 | 0.306 | 0.01128 | 0 | 27.101
2.5 | 0.369 | 0.01108 | 0 | 33.274
3 | 0.432 | 0.01098 | -0.001 | 39.314
3.5 | 0.494 | 0.01217 | -0.001 | 40.613
4 | 0.556 | 0.01254 | -0.002 | 44.356
4.5 | 0.618 | 0.013 | -0.002 | 47.51
5 | 0.678 | 0.01349 | -0.003 | 50.265
5.5 | 0.738 | 0.01411 | -0.003 | 52.297
6 | 0.796 | 0.01482 | -0.003 | 53.715
6.5 | 0.852 | 0.01565 | -0.004 | 54.468
7 | 0.907 | 0.01667 | -0.004 | 54.395
7.5 | 0.959 | 0.01775 | -0.005 | 54.035
8 | 1.008 | 0.01925 | -0.005 | 52.357
8.5 | 1.054 | 0.02106 | -0.005 | 50.058
9 | 1.098 | 0.02318 | -0.006 | 47.36
9.5 | 1.138 | 0.02561 | -0.006 | 44.445
10 | 1.176 | 0.02837 | -0.007 | 41.456
10.5 | 1.211 | 0.03149 | -0.007 | 38.463
11 | 1.243 | 0.03498 | -0.007 | 35.538
11.5 | 1.272 | 0.03897 | -0.007 | 32.633
12 | 1.296 | 0.04345 | -0.008 | 29.823
12.5 | 1.317 | 0.04847 | -0.008 | 27.161
13 | 1.333 | 0.0541 | -0.008 | 24.64
13.5 | 1.345 | 0.06057 | -0.009 | 22.212
14 | 1.351 | 0.06793 | -0.009 | 19.893
14.5 | 1.352 | 0.07631 | -0.009 | 17.718
15 | 1.347 | 0.08598 | -0.009 | 15.671
15.5 | 1.338 | 0.09672 | -0.009 | 13.832
16 | 1.323 | 0.1087 | -0.009 | 12.174
16.5 | 1.305 | 0.12147 | -0.009 | 10.743
17 | 1.284 | 0.13465 | -0.009 | 9.534
17.5 | 1.258 | 0.1478 | -0.009 | 8.509
18 | 1.228 | 0.16126 | -0.009 | 7.612
18.5 | 1.195 | 0.17431 | -0.009 | 6.854
19 | 1.159 | 0.18721 | -0.009 | 6.193
19.5 | 1.12 | 0.20053 | -0.008 | 5.584

## 22. Re 250k Mach 0.25 (2)
BIGFOIL.COM POLAR EXPORT
Horten 16.00% thick 1.00% camber
Horten 16.00% thick 1.00% camber |  |  |  | Cl Max: | 1.1139 | at alpha= | 15 | deg
XFOIL ncrit=9 |  |  |  | L/D Max: | 59.8259 | at alpha= | 7 | deg
Re: | 250000 |  |  | Cd Min: | 0.22096 | at alpha= | 20 | deg
Mach: | 0.25 |  |  | Cl=0 at alpha= | -0.35249 | deg
|  |  |  | @ Cl=0.1, Cd= | 0.011112
|  |  |  | @ Cl=0.4, Cd= | 0.01294
|  |  |  | @ Cl=0.6, Cd= | 0.014088
alpha (deg) | Cl | Cd | Cm | Cl/Cd
-19 | -0.6251 | 0.20797 | 0.0182 | -3.0057
-18.5 | -0.6032 | 0.20288 | 0.0164 | -2.9732
-18 | -0.6144 | 0.19311 | 0.0075 | -3.1816
-17.5 | -0.5781 | 0.18879 | 0.0089 | -3.0621
-17 | -0.5942 | 0.17878 | -0.0002 | -3.3236
-16.5 | -0.5613 | 0.17348 | 0.0008 | -3.2355
-15.5 | -0.8699 | 0.08448 | -0.0478 | -10.2971
-15 | -0.9415 | 0.06726 | -0.0585 | -13.9979
-14.5 | -0.9844 | 0.05639 | -0.0633 | -17.457
-14 | -1.0182 | 0.04816 | -0.0648 | -21.142
-13.5 | -1.013 | 0.0437 | -0.0636 | -23.1808
-13 | -1.0127 | 0.03956 | -0.0615 | -25.5991
-12.5 | -1.0154 | 0.0356 | -0.058 | -28.5225
-12 | -0.997 | 0.0328 | -0.0547 | -30.3963
-11.5 | -0.9844 | 0.03034 | -0.0501 | -32.4456
-11 | -0.9629 | 0.02802 | -0.0458 | -34.3647
-10.5 | -0.9446 | 0.02631 | -0.0404 | -35.9027
-10 | -0.9223 | 0.02456 | -0.0352 | -37.5529
-9.5 | -0.905 | 0.02329 | -0.0284 | -38.8579
-9 | -0.8909 | 0.02206 | -0.021 | -40.3853
-8.5 | -0.8779 | 0.02097 | -0.0132 | -41.8646
-8 | -0.8703 | 0.02028 | -0.0044 | -42.9142
-7.5 | -0.82 | 0.01917 | -0.004 | -42.7752
-7 | -0.7361 | 0.01763 | -0.0097 | -41.7527
-6.5 | -0.6544 | 0.01633 | -0.0146 | -40.0735
-6 | -0.5741 | 0.01504 | -0.0192 | -38.1715
-5.5 | -0.5018 | 0.01387 | -0.022 | -36.1788
-5 | -0.4364 | 0.01291 | -0.0232 | -33.8033
-4.5 | -0.3864 | 0.0122 | -0.0211 | -31.6721
-4 | -0.3443 | 0.01164 | -0.0174 | -29.579
-3.5 | -0.3027 | 0.0112 | -0.0135 | -27.0268
-3 | -0.2593 | 0.01086 | -0.0099 | -23.8766
-2.5 | -0.215 | 0.01062 | -0.0064 | -20.2448
-2 | -0.1676 | 0.01051 | -0.0034 | -15.9467
-1 | -0.068 | 0.01051 | 0.0018 | -6.47
-0.5 | -0.0154 | 0.01064 | 0.0039 | -1.4474
0 | 0.0368 | 0.01082 | 0.006 | 3.4011
1 | 0.1493 | 0.01134 | 0.0089 | 13.1658
1.5 | 0.2091 | 0.0117 | 0.0095 | 17.8718
2 | 0.274 | 0.01215 | 0.0091 | 22.5514
2.5 | 0.3435 | 0.0126 | 0.0076 | 27.2619
3 | 0.4298 | 0.01312 | 0.0026 | 32.7591
3.5 | 0.5024 | 0.0136 | 0.0001 | 36.9412
4 | 0.5844 | 0.014 | -0.0043 | 41.7429
4.5 | 0.6587 | 0.01442 | -0.0074 | 45.6796
5 | 0.7298 | 0.01484 | -0.0099 | 49.1779
5.5 | 0.8043 | 0.01527 | -0.0133 | 52.6719
6 | 0.8823 | 0.01567 | -0.0175 | 56.305
6.5 | 0.9569 | 0.01618 | -0.0212 | 59.1409
7 | 0.9967 | 0.01666 | -0.0183 | 59.8259
7.5 | 1.0194 | 0.01726 | -0.0122 | 59.0614
8 | 1.037 | 0.01795 | -0.0052 | 57.7716
8.5 | 1.0489 | 0.01874 | 0.0028 | 55.9712
9 | 1.0556 | 0.01961 | 0.0117 | 53.8297
9.5 | 1.053 | 0.02049 | 0.022 | 51.3909
10 | 1.0568 | 0.02174 | 0.0303 | 48.6109
10.5 | 1.0642 | 0.02343 | 0.0369 | 45.4204
11 | 1.073 | 0.02555 | 0.0421 | 41.9961
11.5 | 1.0811 | 0.02817 | 0.0463 | 38.3777
12 | 1.0881 | 0.03129 | 0.0494 | 34.7747
12.5 | 1.0961 | 0.03473 | 0.0516 | 31.5606
13 | 1.1023 | 0.03865 | 0.0531 | 28.5201
13.5 | 1.1066 | 0.04295 | 0.0542 | 25.7648
14 | 1.1101 | 0.0476 | 0.0546 | 23.3214
14.5 | 1.1111 | 0.05274 | 0.0546 | 21.0675
15 | 1.1139 | 0.0579 | 0.0542 | 19.2383
15.5 | 1.1092 | 0.06427 | 0.053 | 17.2584
16 | 1.1102 | 0.07012 | 0.0517 | 15.8329
16.5 | 1.1003 | 0.07766 | 0.0493 | 14.1682
17 | 1.0873 | 0.08601 | 0.046 | 12.6416
17.5 | 1.0893 | 0.09212 | 0.0443 | 11.8248
18 | 1.0483 | 0.1055 | 0.0372 | 9.9365
18.5 | 0.9977 | 0.12128 | 0.0283 | 8.2264
19 | 0.6856 | 0.20699 | -0.0182 | 3.3122
19.5 | 0.706 | 0.21214 | -0.0203 | 3.328
20 | 0.7119 | 0.22096 | -0.0257 | 3.2219

## 23. Re 250k Mach 0.50 (1)
BIGFOIL.COM POLAR EXPORT
Horten 16.00% thick 1.00% camber
Horten 16.00% thick 1.00% camber |  |  |  | Cl Max: | 1.149 | at alpha= | 10 | deg
JavaFoil+Calcfoil stall+Eppler ext transition |  |  |  | L/D Max: | 48.249 | at alpha= | 5.5 | deg
Re: | 250000 |  |  | Cd Min: | 0.01055 | at alpha= | 1 | deg
Mach: | 0.5 |  |  | Cl=0 at alpha= | -0.40141 | deg
|  |  |  | @ Cl=0.1, Cd= | 0.010746
|  |  |  | @ Cl=0.4, Cd= | 0.012363
|  |  |  | @ Cl=0.6, Cd= | 0.013838
alpha (deg) | Cl | Cd | Cm | Cl/Cd
-20 | -1.088 | 0.29115 | 0.011 | -3.738
-19.5 | -1.06 | 0.28868 | 0.011 | -3.671
-19 | -1.033 | 0.27547 | 0.01 | -3.751
-18.5 | -1.005 | 0.27213 | 0.01 | -3.694
-18 | -0.978 | 0.26946 | 0.01 | -3.63
-17.5 | -0.951 | 0.26079 | 0.01 | -3.648
-17 | -0.923 | 0.25241 | 0.009 | -3.656
-16.5 | -0.896 | 0.24778 | 0.009 | -3.616
-16 | -0.867 | 0.24149 | 0.009 | -3.592
-15.5 | -0.84 | 0.23331 | 0.009 | -3.602
-15 | -0.812 | 0.22298 | 0.008 | -3.642
-14.5 | -0.784 | 0.21174 | 0.008 | -3.702
-14 | -0.757 | 0.20861 | 0.007 | -3.627
-13.5 | -0.728 | 0.2002 | 0.007 | -3.639
-13 | -0.701 | 0.19067 | 0.007 | -3.678
-12.5 | -0.673 | 0.18294 | 0.006 | -3.679
-12 | -0.645 | 0.16723 | 0.006 | -3.856
-11.5 | -0.617 | 0.1579 | 0.006 | -3.907
-11 | -0.589 | 0.147 | 0.005 | -4.007
-10.5 | -0.561 | 0.13161 | 0.005 | -4.264
-10 | -0.802 | 0.08642 | 0.006 | -9.282
-9.5 | -0.855 | 0.07418 | 0.006 | -11.52
-9 | -0.877 | 0.06013 | 0.007 | -14.594
-8.5 | -0.923 | 0.03788 | 0.009 | -24.363
-8 | -0.935 | 0.02743 | 0.009 | -34.085
-7.5 | -0.908 | 0.02396 | 0.009 | -37.871
-7 | -0.866 | 0.0218 | 0.008 | -39.705
-6.5 | -0.815 | 0.02026 | 0.008 | -40.233
-6 | -0.759 | 0.01903 | 0.008 | -39.878
-5.5 | -0.699 | 0.01771 | 0.007 | -39.457
-5 | -0.636 | 0.01683 | 0.007 | -37.77
-4.5 | -0.571 | 0.01607 | 0.006 | -35.509
-4 | -0.504 | 0.01537 | 0.006 | -32.767
-3.5 | -0.436 | 0.0147 | 0.005 | -29.649
-3 | -0.367 | 0.01407 | 0.005 | -26.057
-2.5 | -0.297 | 0.01301 | 0.004 | -22.831
-2 | -0.227 | 0.01147 | 0.004 | -19.763
-1.5 | -0.156 | 0.01145 | 0.003 | -13.623
-1 | -0.085 | 0.01086 | 0.003 | -7.834
-0.5 | -0.014 | 0.01109 | 0.003 | -1.254
0 | 0.057 | 0.01071 | 0.002 | 5.35
0.5 | 0.128 | 0.01077 | 0.002 | 11.924
1 | 0.199 | 0.01055 | 0.001 | 18.892
1.5 | 0.27 | 0.01157 | 0.001 | 23.329
2 | 0.34 | 0.01184 | 0 | 28.725
2.5 | 0.41 | 0.01245 | 0 | 32.924
3 | 0.479 | 0.01287 | -0.001 | 37.241
3.5 | 0.548 | 0.01338 | -0.001 | 40.947
4 | 0.615 | 0.01397 | -0.002 | 44.049
4.5 | 0.681 | 0.01471 | -0.002 | 46.32
5 | 0.745 | 0.01561 | -0.003 | 47.738
5.5 | 0.807 | 0.01673 | -0.003 | 48.249
6 | 0.866 | 0.01813 | -0.004 | 47.752
6.5 | 0.921 | 0.01991 | -0.004 | 46.264
7 | 0.973 | 0.02218 | -0.005 | 43.863
7.5 | 1.02 | 0.02498 | -0.005 | 40.824
8 | 1.061 | 0.02837 | -0.005 | 37.413
8.5 | 1.098 | 0.03241 | -0.006 | 33.874
9 | 1.126 | 0.0371 | -0.006 | 30.36
9.5 | 1.145 | 0.04298 | -0.006 | 26.644
10 | 1.149 | 0.05043 | -0.007 | 22.778
10.5 | 1.128 | 0.06064 | -0.007 | 18.605
11 | 1.061 | 0.07772 | -0.007 | 13.647
11.5 | 0.784 | 0.11081 | -0.004 | 7.071
12 | 0.69 | 0.15596 | -0.004 | 4.422
12.5 | 0.718 | 0.1709 | -0.005 | 4.199
13 | 0.746 | 0.18256 | -0.005 | 4.085
13.5 | 0.774 | 0.18969 | -0.006 | 4.08
14 | 0.802 | 0.20822 | -0.006 | 3.853
14.5 | 0.831 | 0.21974 | -0.006 | 3.78
15 | 0.859 | 0.2187 | -0.007 | 3.929

## 24. Re 250k Mach 0.50 (2)
BIGFOIL.COM POLAR EXPORT
Horten 16.00% thick 1.00% camber
Horten 16.00% thick 1.00% camber |  |  |  | Cl Max: | 1.0289 | at alpha= | 6.5 | deg
XFOIL ncrit=9 |  |  |  | L/D Max: | 50.9356 | at alpha= | 6.5 | deg
Re: | 250000 |  |  | Cd Min: | 0.1126 | at alpha= | -12.5 | deg
Mach: | 0.5 |  |  | Cl=0 at alpha= | -0.37873 | deg
|  |  |  | @ Cl=0.1, Cd= | 0.01194
|  |  |  | @ Cl=0.4, Cd= | 0.013904
|  |  |  | @ Cl=0.6, Cd= | 0.015484
alpha (deg) | Cl | Cd | Cm | Cl/Cd
-12.5 | -0.5227 | 0.1126 | -0.0306 | -4.6421
-12 | -0.5432 | 0.10033 | -0.0364 | -5.4141
-11.5 | -0.6084 | 0.08131 | -0.0472 | -7.4825
-11 | -0.7001 | 0.0612 | -0.0611 | -11.4395
-10.5 | -0.754 | 0.04909 | -0.0676 | -15.3595
-10 | -0.7939 | 0.0405 | -0.0688 | -19.6025
-9.5 | -0.8017 | 0.03572 | -0.0656 | -22.444
-9 | -0.8137 | 0.03129 | -0.0602 | -26.0051
-8.5 | -0.8138 | 0.02818 | -0.053 | -28.8786
-8 | -0.8143 | 0.02591 | -0.0439 | -31.428
-7.5 | -0.8306 | 0.02461 | -0.0315 | -33.7505
-7 | -0.7397 | 0.02174 | -0.0364 | -34.0248
-6.5 | -0.6515 | 0.01939 | -0.0401 | -33.5998
-6 | -0.561 | 0.01732 | -0.0441 | -32.3903
-5.5 | -0.4865 | 0.01576 | -0.0448 | -30.8693
-5 | -0.4364 | 0.0148 | -0.0406 | -29.4865
-4.5 | -0.3942 | 0.01408 | -0.035 | -27.9972
-4 | -0.3522 | 0.01347 | -0.0294 | -26.147
-3.5 | -0.31 | 0.0129 | -0.0238 | -24.031
-3 | -0.2667 | 0.01241 | -0.0185 | -21.4907
-2.5 | -0.2223 | 0.012 | -0.0132 | -18.525
-2 | -0.1753 | 0.01171 | -0.0083 | -14.9701
-1.5 | -0.1247 | 0.01155 | -0.004 | -10.7965
-1 | -0.0707 | 0.01153 | -0.0002 | -6.1318
0 | 0.0431 | 0.01173 | 0.0063 | 3.6743
0.5 | 0.1028 | 0.01195 | 0.009 | 8.6025
1 | 0.1649 | 0.01228 | 0.0113 | 13.4283
1.5 | 0.23 | 0.01267 | 0.0131 | 18.1531
2 | 0.2988 | 0.01314 | 0.0141 | 22.7397
2.5 | 0.3713 | 0.01368 | 0.0143 | 27.1418
3 | 0.4519 | 0.01431 | 0.013 | 31.5793
3.5 | 0.5364 | 0.01495 | 0.0107 | 35.8796
4 | 0.6186 | 0.01564 | 0.0089 | 39.5524
4.5 | 0.6984 | 0.01632 | 0.0074 | 42.7941
5 | 0.7882 | 0.01714 | 0.0039 | 45.986
5.5 | 0.8702 | 0.01799 | 0.0018 | 48.3713
6 | 0.9515 | 0.019 | -0.0003 | 50.0789
6.5 | 1.0289 | 0.0202 | -0.0023 | 50.9356
7 | 1.0197 | 0.02106 | 0.0102 | 48.4188
7.5 | 0.9934 | 0.02183 | 0.0251 | 45.5062
8 | 0.9793 | 0.02325 | 0.0369 | 42.1204
8.5 | 0.9752 | 0.02538 | 0.0456 | 38.424
9 | 0.9753 | 0.02826 | 0.052 | 34.5117
9.5 | 0.9757 | 0.03188 | 0.0566 | 30.6054
10 | 0.9751 | 0.03617 | 0.0598 | 26.9588
10.5 | 0.972 | 0.04117 | 0.0617 | 23.6094
11 | 0.961 | 0.04738 | 0.0622 | 20.2828
11.5 | 0.9477 | 0.05419 | 0.0618 | 17.4885

## 25. Re 500k Mach 0.00 (1)
BIGFOIL.COM POLAR EXPORT
Horten 16.00% thick 1.00% camber
Horten 16.00% thick 1.00% camber |  |  |  | Cl Max: | 1.469 | at alpha= | 17 | deg
JavaFoil+Calcfoil stall+Eppler ext transition |  |  |  | L/D Max: | 68.978 | at alpha= | 7.5 | deg
Re: | 500000 |  |  | Cd Min: | 0.00957 | at alpha= | 1 | deg
Mach: | 0 |  |  | Cl=0 at alpha= | -0.40323 | deg
|  |  |  | @ Cl=0.1, Cd= | 0.00991
|  |  |  | @ Cl=0.4, Cd= | 0.0097315
|  |  |  | @ Cl=0.6, Cd= | 0.0098816
alpha (deg) | Cl | Cd | Cm | Cl/Cd
-18.5 | -1.234 | 0.14144 | 0.01 | -8.724
-18 | -1.24 | 0.13261 | 0.01 | -9.351
-17.5 | -1.243 | 0.12367 | 0.01 | -10.05
-17 | -1.244 | 0.11485 | 0.01 | -10.832
-16.5 | -1.244 | 0.10579 | 0.01 | -11.757
-16 | -1.243 | 0.09607 | 0.01 | -12.942
-15.5 | -1.242 | 0.08612 | 0.01 | -14.427
-15 | -1.242 | 0.07568 | 0.01 | -16.407
-14.5 | -1.243 | 0.06445 | 0.01 | -19.286
-14 | -1.245 | 0.05337 | 0.01 | -23.329
-13.5 | -1.247 | 0.04323 | 0.011 | -28.848
-13 | -1.244 | 0.03543 | 0.011 | -35.113
-12.5 | -1.232 | 0.03007 | 0.011 | -40.967
-12 | -1.213 | 0.0262 | 0.01 | -46.309
-11.5 | -1.188 | 0.02346 | 0.01 | -50.643
-11 | -1.158 | 0.02138 | 0.01 | -54.175
-10.5 | -1.123 | 0.01988 | 0.01 | -56.492
-10 | -1.084 | 0.01861 | 0.009 | -58.25
-9.5 | -1.041 | 0.01754 | 0.009 | -59.362
-9 | -0.995 | 0.01661 | 0.009 | -59.923
-8.5 | -0.947 | 0.01602 | 0.008 | -59.14
-8 | -0.897 | 0.01535 | 0.008 | -58.41
-7.5 | -0.844 | 0.01478 | 0.008 | -57.116
-7 | -0.79 | 0.01426 | 0.007 | -55.388
-6.5 | -0.734 | 0.01379 | 0.007 | -53.252
-6 | -0.677 | 0.01333 | 0.007 | -50.803
-5.5 | -0.619 | 0.01289 | 0.006 | -48.053
-5 | -0.561 | 0.01145 | 0.006 | -48.98
-4.5 | -0.501 | 0.01152 | 0.005 | -43.507
-4 | -0.441 | 0.01156 | 0.005 | -38.149
-3.5 | -0.381 | 0.01101 | 0.005 | -34.584
-3 | -0.32 | 0.01089 | 0.004 | -29.373
-2.5 | -0.259 | 0.01037 | 0.004 | -24.94
-2 | -0.197 | 0.00993 | 0.003 | -19.854
-1.5 | -0.136 | 0.00968 | 0.003 | -14.019
-1 | -0.074 | 0.00995 | 0.003 | -7.425
-0.5 | -0.012 | 0.00985 | 0.002 | -1.225
0 | 0.05 | 0.00991 | 0.002 | 5.025
0.5 | 0.112 | 0.00991 | 0.001 | 11.259
1 | 0.173 | 0.00957 | 0.001 | 18.109
1.5 | 0.235 | 0.00964 | 0.001 | 24.368
2 | 0.296 | 0.00981 | 0 | 30.209
2.5 | 0.358 | 0.00958 | 0 | 37.33
3 | 0.419 | 0.0098 | -0.001 | 42.765
3.5 | 0.48 | 0.00967 | -0.001 | 49.615
4 | 0.54 | 0.00998 | -0.002 | 54.15
4.5 | 0.601 | 0.00988 | -0.002 | 60.797
5 | 0.66 | 0.00987 | -0.002 | 66.925
5.5 | 0.719 | 0.01115 | -0.003 | 64.548
6 | 0.778 | 0.01164 | -0.003 | 66.788
6.5 | 0.835 | 0.01223 | -0.004 | 68.289
7 | 0.891 | 0.01292 | -0.004 | 68.96
7.5 | 0.945 | 0.0137 | -0.005 | 68.978
8 | 0.997 | 0.01464 | -0.005 | 68.088
8.5 | 1.046 | 0.01573 | -0.005 | 66.519
9 | 1.093 | 0.01701 | -0.006 | 64.267
9.5 | 1.137 | 0.0185 | -0.006 | 61.474
10 | 1.179 | 0.02019 | -0.007 | 58.387
10.5 | 1.217 | 0.02215 | -0.007 | 54.961
11 | 1.254 | 0.02437 | -0.007 | 51.463
11.5 | 1.288 | 0.02676 | -0.008 | 48.126
12 | 1.319 | 0.02956 | -0.008 | 44.614
12.5 | 1.347 | 0.0327 | -0.008 | 41.2
13 | 1.373 | 0.03615 | -0.008 | 37.987
13.5 | 1.396 | 0.04002 | -0.009 | 34.883
14 | 1.415 | 0.04433 | -0.009 | 31.931
14.5 | 1.432 | 0.04902 | -0.009 | 29.208
15 | 1.445 | 0.0542 | -0.01 | 26.662
15.5 | 1.455 | 0.05982 | -0.01 | 24.326
16 | 1.463 | 0.0659 | -0.01 | 22.198
16.5 | 1.467 | 0.07257 | -0.01 | 20.22
17 | 1.469 | 0.07987 | -0.01 | 18.394
17.5 | 1.467 | 0.08772 | -0.011 | 16.722
18 | 1.461 | 0.09602 | -0.011 | 15.219
18.5 | 1.453 | 0.10489 | -0.011 | 13.856
19 | 1.443 | 0.1141 | -0.011 | 12.649
19.5 | 1.431 | 0.12412 | -0.011 | 11.527
20 | 1.416 | 0.13435 | -0.011 | 10.543

## 26. Re 500k Mach 0.00 (2)
BIGFOIL.COM POLAR EXPORT
Horten 16.00% thick 1.00% camber
Horten 16.00% thick 1.00% camber |  |  |  | Cl Max: | 1.2388 | at alpha= | 15.5 | deg
XFOIL ncrit=9 |  |  |  | L/D Max: | 75.6206 | at alpha= | 8.5 | deg
Re: | 500000 |  |  | Cd Min: | 0.10837 | at alpha= | 20 | deg
Mach: | 0 |  |  | Cl=0 at alpha= | -0.29217 | deg
|  |  |  | @ Cl=0.1, Cd= | 0.0079397
|  |  |  | @ Cl=0.4, Cd= | 0.0089879
|  |  |  | @ Cl=0.6, Cd= | 0.010255
alpha (deg) | Cl | Cd | Cm | Cl/Cd
-20 | -1.1108 | 0.10383 | -0.0307 | -10.6983
-19.5 | -1.1244 | 0.0946 | -0.0354 | -11.8858
-19 | -1.1405 | 0.08511 | -0.0402 | -13.4003
-18.5 | -1.1559 | 0.07598 | -0.0445 | -15.2132
-18 | -1.169 | 0.06745 | -0.0485 | -17.3314
-17.5 | -1.1759 | 0.06048 | -0.0508 | -19.4428
-17 | -1.1783 | 0.05426 | -0.0528 | -21.7158
-16.5 | -1.1777 | 0.04861 | -0.0543 | -24.2275
-16 | -1.174 | 0.04361 | -0.0551 | -26.9204
-15.5 | -1.1693 | 0.03913 | -0.0549 | -29.8824
-15 | -1.1627 | 0.03516 | -0.0541 | -33.0688
-14.5 | -1.1491 | 0.03206 | -0.0528 | -35.8422
-14 | -1.1321 | 0.02945 | -0.0509 | -38.4414
-13.5 | -1.1209 | 0.0267 | -0.048 | -41.9813
-13 | -1.1002 | 0.02482 | -0.0451 | -44.3272
-12.5 | -1.0823 | 0.02296 | -0.0413 | -47.1385
-12 | -1.0609 | 0.02151 | -0.0372 | -49.3212
-11.5 | -1.0392 | 0.02024 | -0.0326 | -51.3439
-11 | -1.0198 | 0.0191 | -0.0272 | -53.3927
-10.5 | -1.0015 | 0.01821 | -0.021 | -54.9973
-10 | -0.9912 | 0.01746 | -0.0129 | -56.7698
-9.5 | -0.9755 | 0.01676 | -0.0057 | -58.2041
-8.5 | -0.8801 | 0.0152 | -0.0041 | -57.9013
-8 | -0.8079 | 0.01425 | -0.0081 | -56.6947
-7.5 | -0.7382 | 0.01329 | -0.0114 | -55.5455
-7 | -0.666 | 0.01245 | -0.015 | -53.494
-6.5 | -0.5926 | 0.0116 | -0.0189 | -51.0862
-6 | -0.5283 | 0.01092 | -0.0207 | -48.3791
-5.5 | -0.4774 | 0.01043 | -0.0195 | -45.7718
-5 | -0.4324 | 0.01003 | -0.0171 | -43.1107
-4.5 | -0.3883 | 0.00964 | -0.0146 | -40.2801
-4 | -0.3442 | 0.00929 | -0.012 | -37.0506
-3.5 | -0.2999 | 0.00894 | -0.0094 | -33.5459
-3 | -0.2557 | 0.00862 | -0.0068 | -29.6636
-2.5 | -0.2106 | 0.00833 | -0.0044 | -25.2821
-2 | -0.1648 | 0.00812 | -0.0019 | -20.2956
-1.5 | -0.1182 | 0.00799 | 0.0004 | -14.7935
-1 | -0.0699 | 0.00789 | 0.0024 | -8.8593
-0.5 | -0.0207 | 0.00786 | 0.0043 | -2.6336
0 | 0.0291 | 0.00786 | 0.006 | 3.7023
0.5 | 0.0798 | 0.0079 | 0.0076 | 10.1013
1 | 0.1307 | 0.008 | 0.0091 | 16.3375
1.5 | 0.1825 | 0.00813 | 0.0105 | 22.4477
2 | 0.2337 | 0.00829 | 0.012 | 28.1906
2.5 | 0.2862 | 0.00846 | 0.0132 | 33.8298
3 | 0.3409 | 0.00869 | 0.0139 | 39.229
3.5 | 0.3969 | 0.00897 | 0.0143 | 44.2475
4 | 0.4542 | 0.0093 | 0.0143 | 48.8387
4.5 | 0.5236 | 0.00975 | 0.0117 | 53.7026
5 | 0.5897 | 0.01019 | 0.0097 | 57.8705
5.5 | 0.6657 | 0.01067 | 0.0055 | 62.3899
6 | 0.7293 | 0.01117 | 0.0038 | 65.291
6.5 | 0.8034 | 0.01168 | -0.0002 | 68.7842
7 | 0.8657 | 0.01224 | -0.0019 | 70.7271
7.5 | 0.9385 | 0.01283 | -0.0059 | 73.1489
8 | 1.0034 | 0.01352 | -0.0084 | 74.216
8.5 | 1.0723 | 0.01418 | -0.0119 | 75.6206
9 | 1.1167 | 0.01487 | -0.0106 | 75.0975
9.5 | 1.1335 | 0.01552 | -0.0038 | 73.0348
10 | 1.1459 | 0.01622 | 0.0037 | 70.6473
10.5 | 1.15 | 0.01693 | 0.0128 | 67.9268
11 | 1.1548 | 0.01782 | 0.0213 | 64.8036
11.5 | 1.1659 | 0.01903 | 0.0278 | 61.2664
12.5 | 1.1949 | 0.02237 | 0.0369 | 53.4153
13 | 1.2091 | 0.02461 | 0.0401 | 49.1304
13.5 | 1.2183 | 0.02757 | 0.0426 | 44.1893
14 | 1.2284 | 0.03088 | 0.0442 | 39.7798
14.5 | 1.2356 | 0.03475 | 0.0451 | 35.5568
15 | 1.2356 | 0.03959 | 0.0453 | 31.2099
15.5 | 1.2388 | 0.0444 | 0.0451 | 27.9009
16 | 1.2345 | 0.05023 | 0.0443 | 24.5769
16.5 | 1.2279 | 0.0566 | 0.043 | 21.6943
17 | 1.2236 | 0.06304 | 0.0413 | 19.4099
17.5 | 1.2112 | 0.07056 | 0.0391 | 17.1655
18 | 1.2061 | 0.07758 | 0.0367 | 15.5465
18.5 | 1.1979 | 0.08511 | 0.034 | 14.0747
19 | 1.1889 | 0.09258 | 0.0314 | 12.8419
19.5 | 1.1812 | 0.10045 | 0.0281 | 11.7591
20 | 1.1734 | 0.10837 | 0.0247 | 10.8277

## 27. Re 500k Mach 0.10 (1)
BIGFOIL.COM POLAR EXPORT
Horten 16.00% thick 1.00% camber
Horten 16.00% thick 1.00% camber |  |  |  | Cl Max: | 1.454 | at alpha= | 16.5 | deg
JavaFoil+Calcfoil stall+Eppler ext transition |  |  |  | L/D Max: | 68.683 | at alpha= | 7 | deg
Re: | 500000 |  |  | Cd Min: | 0.00955 | at alpha= | 0.5 | deg
Mach: | 0.1 |  |  | Cl=0 at alpha= | -0.40323 | deg
|  |  |  | @ Cl=0.1, Cd= | 0.0096216
|  |  |  | @ Cl=0.4, Cd= | 0.0097739
|  |  |  | @ Cl=0.6, Cd= | 0.009937
alpha (deg) | Cl | Cd | Cm | Cl/Cd
-18.5 | -1.207 | 0.14545 | 0.01 | -8.298
-18 | -1.216 | 0.13638 | 0.01 | -8.913
-17.5 | -1.221 | 0.12755 | 0.01 | -9.571
-17 | -1.224 | 0.11858 | 0.01 | -10.323
-16.5 | -1.226 | 0.10954 | 0.01 | -11.191
-16 | -1.227 | 0.10006 | 0.01 | -12.259
-15.5 | -1.227 | 0.0903 | 0.01 | -13.585
-15 | -1.227 | 0.08003 | 0.01 | -15.328
-14.5 | -1.228 | 0.06899 | 0.01 | -17.797
-14 | -1.231 | 0.05751 | 0.01 | -21.405
-13.5 | -1.235 | 0.04655 | 0.01 | -26.524
-13 | -1.235 | 0.0377 | 0.011 | -32.75
-12.5 | -1.226 | 0.03149 | 0.011 | -38.947
-12 | -1.21 | 0.02712 | 0.01 | -44.626
-11.5 | -1.187 | 0.02408 | 0.01 | -49.291
-11 | -1.158 | 0.02182 | 0.01 | -53.078
-10.5 | -1.124 | 0.02023 | 0.01 | -55.568
-10 | -1.086 | 0.01887 | 0.009 | -57.55
-9.5 | -1.044 | 0.01775 | 0.009 | -58.808
-9 | -0.998 | 0.01679 | 0.009 | -59.454
-8.5 | -0.95 | 0.01619 | 0.008 | -58.695
-8 | -0.9 | 0.01548 | 0.008 | -58.137
-7.5 | -0.847 | 0.01488 | 0.008 | -56.93
-7 | -0.793 | 0.01436 | 0.007 | -55.226
-6.5 | -0.737 | 0.01387 | 0.007 | -53.146
-6 | -0.68 | 0.0134 | 0.007 | -50.767
-5.5 | -0.622 | 0.01296 | 0.006 | -48.014
-5 | -0.563 | 0.01155 | 0.006 | -48.773
-4.5 | -0.504 | 0.01159 | 0.005 | -43.46
-4 | -0.443 | 0.01163 | 0.005 | -38.129
-3.5 | -0.383 | 0.01111 | 0.005 | -34.435
-3 | -0.321 | 0.01094 | 0.004 | -29.373
-2.5 | -0.26 | 0.01043 | 0.004 | -24.91
-2 | -0.198 | 0.00998 | 0.003 | -19.853
-1.5 | -0.136 | 0.00977 | 0.003 | -13.958
-1 | -0.074 | 0.00959 | 0.003 | -7.743
-0.5 | -0.012 | 0.00997 | 0.002 | -1.217
0 | 0.05 | 0.00992 | 0.002 | 5.045
0.5 | 0.112 | 0.00955 | 0.001 | 11.747
1 | 0.174 | 0.00961 | 0.001 | 18.127
1.5 | 0.236 | 0.00968 | 0.001 | 24.388
2 | 0.298 | 0.00989 | 0 | 30.117
2.5 | 0.36 | 0.00961 | 0 | 37.393
3 | 0.421 | 0.00986 | -0.001 | 42.684
3.5 | 0.482 | 0.00971 | -0.001 | 49.656
4 | 0.543 | 0.00961 | -0.002 | 56.488
4.5 | 0.604 | 0.00996 | -0.002 | 60.585
5 | 0.664 | 0.00994 | -0.002 | 66.753
5.5 | 0.723 | 0.01121 | -0.003 | 64.465
6 | 0.781 | 0.01172 | -0.003 | 66.674
6.5 | 0.839 | 0.01232 | -0.004 | 68.076
7 | 0.894 | 0.01302 | -0.004 | 68.683
7.5 | 0.949 | 0.01383 | -0.005 | 68.58
8 | 1 | 0.0148 | -0.005 | 67.585
8.5 | 1.05 | 0.01593 | -0.005 | 65.885
9 | 1.096 | 0.01727 | -0.006 | 63.481
9.5 | 1.14 | 0.0188 | -0.006 | 60.648
10 | 1.181 | 0.02057 | -0.007 | 57.412
10.5 | 1.22 | 0.02261 | -0.007 | 53.931
11 | 1.256 | 0.02483 | -0.007 | 50.576
11.5 | 1.289 | 0.02741 | -0.008 | 47.017
12 | 1.319 | 0.03029 | -0.008 | 43.554
12.5 | 1.347 | 0.03358 | -0.008 | 40.103
13 | 1.372 | 0.03715 | -0.009 | 36.926
13.5 | 1.394 | 0.04119 | -0.009 | 33.838
14 | 1.412 | 0.04568 | -0.009 | 30.9
14.5 | 1.426 | 0.05059 | -0.009 | 28.195
15 | 1.438 | 0.05601 | -0.01 | 25.667
15.5 | 1.446 | 0.06192 | -0.01 | 23.354
16 | 1.451 | 0.06829 | -0.01 | 21.253
16.5 | 1.454 | 0.07534 | -0.01 | 19.293
17 | 1.453 | 0.08291 | -0.01 | 17.523
17.5 | 1.448 | 0.09116 | -0.011 | 15.882
18 | 1.439 | 0.10007 | -0.011 | 14.381
18.5 | 1.428 | 0.10947 | -0.011 | 13.045
19 | 1.415 | 0.11915 | -0.011 | 11.873
19.5 | 1.399 | 0.12961 | -0.011 | 10.792
20 | 1.381 | 0.14029 | -0.011 | 9.844

## 28. Re 500k Mach 0.10 (2)
BIGFOIL.COM POLAR EXPORT
Horten 16.00% thick 1.00% camber
Horten 16.00% thick 1.00% camber |  |  |  | Cl Max: | 1.228 | at alpha= | 14.5 | deg
XFOIL ncrit=9 |  |  |  | L/D Max: | 75.101 | at alpha= | 8.5 | deg
Re: | 500000 |  |  | Cd Min: | 0.11119 | at alpha= | -20 | deg
Mach: | 0.1 |  |  | Cl=0 at alpha= | -0.293 | deg
|  |  |  | @ Cl=0.1, Cd= | 0.007979
|  |  |  | @ Cl=0.4, Cd= | 0.0090119
|  |  |  | @ Cl=0.6, Cd= | 0.010273
alpha (deg) | Cl | Cd | Cm | Cl/Cd
-20 | -1.0776 | 0.11119 | -0.0275 | -9.6915
-19.5 | -1.0924 | 0.10158 | -0.0325 | -10.7541
-19 | -1.111 | 0.09142 | -0.0378 | -12.1527
-18.5 | -1.1298 | 0.08157 | -0.0427 | -13.8507
-18 | -1.1466 | 0.07224 | -0.0472 | -15.8721
-17.5 | -1.1582 | 0.06416 | -0.0506 | -18.0517
-17 | -1.1623 | 0.05767 | -0.0526 | -20.1543
-16.5 | -1.1636 | 0.05157 | -0.0545 | -22.5635
-16 | -1.1624 | 0.04607 | -0.0557 | -25.2312
-15.5 | -1.1575 | 0.04132 | -0.0561 | -28.0131
-15 | -1.1545 | 0.03686 | -0.0554 | -31.3212
-14.5 | -1.1429 | 0.03342 | -0.0544 | -34.1981
-14 | -1.1271 | 0.03058 | -0.0527 | -36.8574
-13.5 | -1.1165 | 0.02762 | -0.05 | -40.4236
-13 | -1.0975 | 0.02553 | -0.0471 | -42.9886
-12.5 | -1.0775 | 0.02368 | -0.0436 | -45.5025
-12 | -1.0591 | 0.02197 | -0.0394 | -48.2066
-11.5 | -1.0339 | 0.0208 | -0.0352 | -49.7067
-11 | -1.0182 | 0.01939 | -0.0294 | -52.5116
-10.5 | -0.9954 | 0.01857 | -0.0239 | -53.6026
-10 | -0.9881 | 0.01764 | -0.0154 | -56.0147
-9.5 | -0.9729 | 0.01702 | -0.0079 | -57.1622
-8.5 | -0.8837 | 0.01533 | -0.005 | -57.6451
-8 | -0.8109 | 0.01438 | -0.0089 | -56.3908
-7.5 | -0.7404 | 0.01341 | -0.0122 | -55.2125
-7 | -0.668 | 0.01252 | -0.0158 | -53.3546
-6.5 | -0.5934 | 0.01168 | -0.0198 | -50.8048
-6 | -0.529 | 0.01101 | -0.0215 | -48.0472
-5.5 | -0.4784 | 0.01052 | -0.0202 | -45.4753
-5 | -0.4334 | 0.01011 | -0.0177 | -42.8684
-4.5 | -0.3896 | 0.00971 | -0.015 | -40.1236
-4 | -0.345 | 0.00936 | -0.0124 | -36.859
-3.5 | -0.3008 | 0.009 | -0.0097 | -33.4222
-3 | -0.2561 | 0.00868 | -0.0072 | -29.5046
-2.5 | -0.2112 | 0.00838 | -0.0046 | -25.2029
-2 | -0.1653 | 0.00817 | -0.0021 | -20.2326
-1.5 | -0.1183 | 0.00802 | 0.0002 | -14.7506
-1 | -0.0701 | 0.00792 | 0.0023 | -8.851
-0.5 | -0.0207 | 0.00788 | 0.0043 | -2.6269
0 | 0.0293 | 0.00789 | 0.0061 | 3.7136
0.5 | 0.0802 | 0.00794 | 0.0077 | 10.1008
1 | 0.131 | 0.00804 | 0.0093 | 16.2935
1.5 | 0.1833 | 0.00816 | 0.0107 | 22.4632
2 | 0.2354 | 0.00831 | 0.012 | 28.3273
2.5 | 0.2872 | 0.00849 | 0.0134 | 33.828
3 | 0.342 | 0.00871 | 0.0142 | 39.2652
3.5 | 0.398 | 0.009 | 0.0147 | 44.2222
4 | 0.4554 | 0.00934 | 0.0149 | 48.758
4.5 | 0.5255 | 0.00981 | 0.0122 | 53.5678
5 | 0.592 | 0.01022 | 0.0102 | 57.9256
5.5 | 0.6684 | 0.01073 | 0.006 | 62.2926
6 | 0.7321 | 0.01126 | 0.0044 | 65.0178
6.5 | 0.8071 | 0.01176 | 0.0004 | 68.631
7 | 0.8695 | 0.01237 | -0.0012 | 70.291
7.5 | 0.9431 | 0.01294 | -0.0052 | 72.8825
8 | 1.0076 | 0.01369 | -0.0076 | 73.6012
8.5 | 1.0777 | 0.01435 | -0.0112 | 75.101
9 | 1.1183 | 0.01509 | -0.0091 | 74.1087
9.5 | 1.1333 | 0.01575 | -0.0019 | 71.9556
10 | 1.1438 | 0.01646 | 0.0061 | 69.4897
10.5 | 1.1446 | 0.01715 | 0.0159 | 66.7405
11 | 1.152 | 0.01812 | 0.0238 | 63.5762
11.5 | 1.1642 | 0.01942 | 0.0299 | 59.9485
12 | 1.1766 | 0.02114 | 0.035 | 55.6575
12.5 | 1.1894 | 0.02324 | 0.0389 | 51.179
13 | 1.2045 | 0.0256 | 0.0418 | 47.0508
13.5 | 1.2144 | 0.02871 | 0.044 | 42.2989
14 | 1.2191 | 0.03264 | 0.0453 | 37.3499
14.5 | 1.228 | 0.03653 | 0.046 | 33.6162
15 | 1.2238 | 0.04193 | 0.046 | 29.1867
15.5 | 1.2278 | 0.04681 | 0.0456 | 26.2294
16 | 1.2195 | 0.05323 | 0.0445 | 22.91
16.5 | 1.2153 | 0.05951 | 0.0431 | 20.4218
17 | 1.2089 | 0.06632 | 0.0412 | 18.2283
17.5 | 1.1975 | 0.07384 | 0.0389 | 16.2175
18 | 1.1914 | 0.08111 | 0.0363 | 14.6887
18.5 | 1.183 | 0.08874 | 0.0335 | 13.3311
19 | 1.1751 | 0.09623 | 0.0308 | 12.2114
19.5 | 1.167 | 0.10422 | 0.0274 | 11.1975

## 29. Re 500k Mach 0.25 (1)
BIGFOIL.COM POLAR EXPORT
Horten 16.00% thick 1.00% camber
Horten 16.00% thick 1.00% camber |  |  |  | Cl Max: | 1.38 | at alpha= | 14.5 | deg
JavaFoil+Calcfoil stall+Eppler ext transition |  |  |  | L/D Max: | 66.783 | at alpha= | 7 | deg
Re: | 500000 |  |  | Cd Min: | 0.00955 | at alpha= | 1.5 | deg
Mach: | 0.25 |  |  | Cl=0 at alpha= | -0.40476 | deg
|  |  |  | @ Cl=0.1, Cd= | 0.0097177
|  |  |  | @ Cl=0.4, Cd= | 0.0097816
|  |  |  | @ Cl=0.6, Cd= | 0.010459
alpha (deg) | Cl | Cd | Cm | Cl/Cd
-17 | -1.07 | 0.14074 | 0.009 | -7.6
-16.5 | -1.09 | 0.13081 | 0.009 | -8.333
-16 | -1.107 | 0.12127 | 0.009 | -9.126
-15.5 | -1.12 | 0.11177 | 0.009 | -10.018
-15 | -1.13 | 0.1019 | 0.009 | -11.092
-14.5 | -1.138 | 0.092 | 0.009 | -12.368
-14 | -1.144 | 0.08137 | 0.009 | -14.063
-13.5 | -1.151 | 0.06974 | 0.01 | -16.508
-13 | -1.161 | 0.0571 | 0.01 | -20.326
-12.5 | -1.171 | 0.04465 | 0.01 | -26.221
-12 | -1.175 | 0.03521 | 0.01 | -33.367
-11.5 | -1.168 | 0.02912 | 0.01 | -40.114
-11 | -1.151 | 0.02517 | 0.01 | -45.722
-10.5 | -1.126 | 0.02256 | 0.01 | -49.882
-10 | -1.093 | 0.0206 | 0.01 | -53.083
-9.5 | -1.055 | 0.01911 | 0.009 | -55.222
-9 | -0.998 | 0.02075 | 0.009 | -48.085
-8.5 | -0.967 | 0.0171 | 0.009 | -56.522
-8 | -0.917 | 0.01629 | 0.008 | -56.324
-7.5 | -0.865 | 0.01557 | 0.008 | -55.574
-7 | -0.811 | 0.01496 | 0.008 | -54.196
-6.5 | -0.755 | 0.0144 | 0.007 | -52.41
-6 | -0.697 | 0.01389 | 0.007 | -50.168
-5.5 | -0.638 | 0.01338 | 0.006 | -47.681
-5 | -0.578 | 0.01295 | 0.006 | -44.586
-4.5 | -0.517 | 0.01153 | 0.006 | -44.824
-4 | -0.455 | 0.01149 | 0.005 | -39.596
-3.5 | -0.393 | 0.01109 | 0.005 | -35.413
-3 | -0.33 | 0.01093 | 0.004 | -30.198
-2.5 | -0.267 | 0.01035 | 0.004 | -25.799
-2 | -0.204 | 0.01032 | 0.004 | -19.736
-1.5 | -0.14 | 0.00999 | 0.003 | -14.011
-1 | -0.076 | 0.00986 | 0.003 | -7.741
-0.5 | -0.012 | 0.00982 | 0.002 | -1.269
0 | 0.051 | 0.00971 | 0.002 | 5.294
0.5 | 0.115 | 0.00972 | 0.001 | 11.844
1 | 0.179 | 0.00981 | 0.001 | 18.232
1.5 | 0.242 | 0.00955 | 0.001 | 25.381
2 | 0.306 | 0.00965 | 0 | 31.685
2.5 | 0.369 | 0.00988 | 0 | 37.349
3 | 0.432 | 0.00968 | -0.001 | 44.656
3.5 | 0.495 | 0.00957 | -0.001 | 51.703
4 | 0.557 | 0.00989 | -0.002 | 56.335
4.5 | 0.619 | 0.01071 | -0.002 | 57.8
5 | 0.68 | 0.01114 | -0.003 | 61.092
5.5 | 0.741 | 0.01163 | -0.003 | 63.689
6 | 0.8 | 0.01221 | -0.003 | 65.538
6.5 | 0.858 | 0.01288 | -0.004 | 66.611
7 | 0.914 | 0.01369 | -0.004 | 66.783
7.5 | 0.968 | 0.01464 | -0.005 | 66.124
8 | 1.019 | 0.01581 | -0.005 | 64.467
8.5 | 1.068 | 0.01719 | -0.006 | 62.115
9 | 1.112 | 0.01882 | -0.006 | 59.111
9.5 | 1.155 | 0.02073 | -0.006 | 55.688
10 | 1.193 | 0.02291 | -0.007 | 52.087
10.5 | 1.229 | 0.02539 | -0.007 | 48.41
11 | 1.262 | 0.02812 | -0.007 | 44.878
11.5 | 1.291 | 0.03135 | -0.008 | 41.188
12 | 1.316 | 0.03498 | -0.008 | 37.635
12.5 | 1.338 | 0.039 | -0.008 | 34.313
13 | 1.356 | 0.04356 | -0.009 | 31.126
13.5 | 1.37 | 0.04865 | -0.009 | 28.152
14 | 1.377 | 0.05437 | -0.009 | 25.332
14.5 | 1.38 | 0.0608 | -0.009 | 22.702
15 | 1.378 | 0.06813 | -0.01 | 20.222
15.5 | 1.371 | 0.07617 | -0.01 | 17.996
16 | 1.359 | 0.08512 | -0.01 | 15.962
16.5 | 1.342 | 0.09501 | -0.01 | 14.121
17 | 1.32 | 0.10569 | -0.01 | 12.493
17.5 | 1.293 | 0.11747 | -0.01 | 11.004
18 | 1.26 | 0.12994 | -0.01 | 9.695
18.5 | 1.223 | 0.14307 | -0.01 | 8.547
19 | 1.183 | 0.15688 | -0.01 | 7.539
19.5 | 1.139 | 0.17074 | -0.01 | 6.673

## 30. Re 500k Mach 0.25 (2)
BIGFOIL.COM POLAR EXPORT
Horten 16.00% thick 1.00% camber
Horten 16.00% thick 1.00% camber |  |  |  | Cl Max: | 1.1789 | at alpha= | 14 | deg
XFOIL ncrit=9 |  |  |  | L/D Max: | 72.0912 | at alpha= | 8.5 | deg
Re: | 500000 |  |  | Cd Min: | 0.21168 | at alpha= | -19.5 | deg
Mach: | 0.25 |  |  | Cl=0 at alpha= | -0.29825 | deg
|  |  |  | @ Cl=0.1, Cd= | 0.0081264
|  |  |  | @ Cl=0.4, Cd= | 0.0091754
|  |  |  | @ Cl=0.6, Cd= | 0.010458
alpha (deg) | Cl | Cd | Cm | Cl/Cd
-19.5 | -0.6503 | 0.21168 | 0.0241 | -3.0721
-18.5 | -0.928 | 0.12308 | -0.0228 | -7.5398
-18 | -0.9855 | 0.1053 | -0.0333 | -9.359
-17.5 | -1.0258 | 0.09122 | -0.0414 | -11.2453
-17 | -1.0498 | 0.08065 | -0.0466 | -13.0167
-16.5 | -1.0631 | 0.0719 | -0.0507 | -14.7858
-16 | -1.0755 | 0.06345 | -0.0545 | -16.9504
-15.5 | -1.0864 | 0.05564 | -0.0574 | -19.5255
-15 | -1.0929 | 0.04874 | -0.0595 | -22.4231
-14.5 | -1.0957 | 0.04293 | -0.0601 | -25.5229
-14 | -1.0904 | 0.03825 | -0.06 | -28.5072
-13.5 | -1.0817 | 0.03421 | -0.0589 | -31.6194
-13 | -1.0732 | 0.03054 | -0.0567 | -35.1408
-12.5 | -1.0579 | 0.02776 | -0.054 | -38.1088
-12 | -1.0397 | 0.0254 | -0.0506 | -40.9331
-11.5 | -1.0244 | 0.02321 | -0.0462 | -44.1361
-11 | -1.0012 | 0.02168 | -0.0416 | -46.1808
-10.5 | -0.9858 | 0.02005 | -0.0356 | -49.1671
-10 | -0.9654 | 0.01896 | -0.0295 | -50.9177
-9.5 | -0.957 | 0.01797 | -0.0208 | -53.2554
-9 | -0.9553 | 0.01738 | -0.0104 | -54.9655
-8.5 | -0.9006 | 0.0164 | -0.0103 | -54.9146
-8 | -0.8263 | 0.01515 | -0.0139 | -54.5413
-7.5 | -0.7528 | 0.01402 | -0.0171 | -53.6947
-7 | -0.6759 | 0.01305 | -0.0208 | -51.7931
-6.5 | -0.5982 | 0.01208 | -0.0248 | -49.5199
-6 | -0.5343 | 0.01137 | -0.0257 | -46.9921
-5.5 | -0.4854 | 0.01089 | -0.0234 | -44.573
-5 | -0.4406 | 0.01047 | -0.0204 | -42.0821
-4.5 | -0.3958 | 0.01008 | -0.0173 | -39.2659
-4 | -0.3512 | 0.00969 | -0.0143 | -36.2436
-3.5 | -0.3057 | 0.0093 | -0.0114 | -32.871
-3 | -0.2603 | 0.00896 | -0.0085 | -29.0513
-2.5 | -0.2141 | 0.00866 | -0.0058 | -24.7229
-2 | -0.1673 | 0.0084 | -0.003 | -19.9167
-1.5 | -0.1197 | 0.00823 | -0.0004 | -14.5443
-1 | -0.071 | 0.00812 | 0.002 | -8.7438
-0.5 | -0.0207 | 0.00808 | 0.0042 | -2.5619
0 | 0.0306 | 0.00807 | 0.0062 | 3.7918
0.5 | 0.0826 | 0.0081 | 0.008 | 10.1975
1 | 0.1354 | 0.00818 | 0.0097 | 16.5526
1.5 | 0.1877 | 0.00831 | 0.0115 | 22.5872
2 | 0.2422 | 0.00847 | 0.0128 | 28.595
2.5 | 0.2962 | 0.00868 | 0.0143 | 34.1244
3 | 0.3504 | 0.00893 | 0.0157 | 39.2385
3.5 | 0.407 | 0.00921 | 0.0166 | 44.1911
4.5 | 0.5371 | 0.01001 | 0.0146 | 53.6563
5.5 | 0.6832 | 0.01105 | 0.009 | 61.8281
6 | 0.7491 | 0.01162 | 0.0076 | 64.4664
6.5 | 0.8268 | 0.01223 | 0.0037 | 67.6043
7 | 0.8921 | 0.01291 | 0.0022 | 69.1015
7.5 | 0.9677 | 0.01362 | -0.0015 | 71.0499
8 | 1.0349 | 0.01449 | -0.0037 | 71.4217
8.5 | 1.1066 | 0.01535 | -0.007 | 72.0912
9 | 1.124 | 0.0161 | 0.0001 | 69.8137
9.5 | 1.1243 | 0.01677 | 0.0105 | 67.0423
10 | 1.1185 | 0.01754 | 0.0216 | 63.7685
10.5 | 1.1247 | 0.01876 | 0.0297 | 59.952
11 | 1.1351 | 0.02041 | 0.0359 | 55.6149
11.5 | 1.1453 | 0.02261 | 0.0408 | 50.6546
12 | 1.1574 | 0.02522 | 0.0443 | 45.8921
12.5 | 1.169 | 0.02833 | 0.0468 | 41.2637
13 | 1.1747 | 0.03232 | 0.0485 | 36.3459
13.5 | 1.1765 | 0.03702 | 0.0493 | 31.7801
14 | 1.1789 | 0.04197 | 0.0495 | 28.0891
14.5 | 1.1718 | 0.04808 | 0.049 | 24.3719
15 | 1.1699 | 0.05405 | 0.0481 | 21.6448
15.5 | 1.1604 | 0.06106 | 0.0464 | 19.0043
16 | 1.1535 | 0.06804 | 0.0446 | 16.9533
16.5 | 1.1462 | 0.07534 | 0.0423 | 15.2137
17 | 1.1355 | 0.08308 | 0.0398 | 13.6675
17.5 | 1.1284 | 0.09081 | 0.037 | 12.4259
18 | 1.1192 | 0.09895 | 0.0337 | 11.3108
18.5 | 1.1114 | 0.10688 | 0.0306 | 10.3986
19 | 1.1016 | 0.11545 | 0.0267 | 9.5418

## 31. Re 500k Mach 0.50 (1)
BIGFOIL.COM POLAR EXPORT
Horten 16.00% thick 1.00% camber
Horten 16.00% thick 1.00% camber |  |  |  | Cl Max: | 1.167 | at alpha= | 10 | deg
JavaFoil+Calcfoil stall+Eppler ext transition |  |  |  | L/D Max: | 58.733 | at alpha= | 5.5 | deg
Re: | 500000 |  |  | Cd Min: | 0.00938 | at alpha= | 1.5 | deg
Mach: | 0.5 |  |  | Cl=0 at alpha= | -0.40141 | deg
|  |  |  | @ Cl=0.1, Cd= | 0.00953
|  |  |  | @ Cl=0.4, Cd= | 0.010187
|  |  |  | @ Cl=0.6, Cd= | 0.01138
alpha (deg) | Cl | Cd | Cm | Cl/Cd
-20 | -1.088 | 0.24615 | 0.011 | -4.422
-19.5 | -1.06 | 0.23936 | 0.011 | -4.428
-19 | -1.033 | 0.23228 | 0.011 | -4.448
-18.5 | -1.005 | 0.22371 | 0.01 | -4.494
-18 | -0.978 | 0.21592 | 0.01 | -4.53
-17.5 | -0.951 | 0.2086 | 0.01 | -4.56
-17 | -0.923 | 0.20182 | 0.009 | -4.572
-16.5 | -0.896 | 0.19733 | 0.009 | -4.54
-16 | -0.867 | 0.19993 | 0.009 | -4.339
-15.5 | -0.84 | 0.19261 | 0.009 | -4.363
-15 | -0.812 | 0.1841 | 0.008 | -4.411
-14.5 | -0.784 | 0.17335 | 0.008 | -4.523
-14 | -0.757 | 0.17023 | 0.008 | -4.445
-13.5 | -0.728 | 0.16294 | 0.007 | -4.471
-13 | -0.701 | 0.15478 | 0.007 | -4.531
-12.5 | -0.673 | 0.14788 | 0.006 | -4.551
-12 | -0.645 | 0.1399 | 0.006 | -4.61
-11.5 | -0.617 | 0.13041 | 0.006 | -4.731
-11 | -0.589 | 0.12235 | 0.005 | -4.814
-10.5 | -0.561 | 0.11053 | 0.005 | -5.078
-10 | -0.812 | 0.07578 | 0.007 | -10.721
-9.5 | -0.892 | 0.0556 | 0.008 | -16.036
-9 | -0.961 | 0.03321 | 0.009 | -28.938
-8.5 | -0.975 | 0.02518 | 0.009 | -38.717
-8 | -0.956 | 0.0218 | 0.009 | -43.827
-7.5 | -0.919 | 0.01968 | 0.009 | -46.701
-7 | -0.873 | 0.01817 | 0.008 | -48.034
-6.5 | -0.82 | 0.01704 | 0.008 | -48.156
-6 | -0.763 | 0.01605 | 0.008 | -47.525
-5.5 | -0.702 | 0.01521 | 0.007 | -46.136
-5 | -0.638 | 0.0145 | 0.007 | -43.978
-4.5 | -0.572 | 0.01387 | 0.006 | -41.239
-4 | -0.505 | 0.01328 | 0.006 | -38.026
-3.5 | -0.436 | 0.0127 | 0.005 | -34.379
-3 | -0.367 | 0.01115 | 0.005 | -32.936
-2.5 | -0.297 | 0.01059 | 0.004 | -28.081
-2 | -0.227 | 0.01039 | 0.004 | -21.849
-1.5 | -0.156 | 0.00998 | 0.003 | -15.645
-1 | -0.085 | 0.01011 | 0.003 | -8.423
-0.5 | -0.014 | 0.00957 | 0.003 | -1.453
0 | 0.057 | 0.00953 | 0.002 | 6.018
0.5 | 0.129 | 0.00953 | 0.002 | 13.482
1 | 0.2 | 0.00962 | 0.001 | 20.742
1.5 | 0.27 | 0.00938 | 0.001 | 28.827
2 | 0.341 | 0.00958 | 0 | 35.566
2.5 | 0.411 | 0.0103 | 0 | 39.924
3 | 0.481 | 0.0106 | -0.001 | 45.342
3.5 | 0.55 | 0.01102 | -0.001 | 49.916
4 | 0.618 | 0.01151 | -0.002 | 53.734
4.5 | 0.685 | 0.0121 | -0.002 | 56.668
5 | 0.751 | 0.01302 | -0.003 | 57.709
5.5 | 0.815 | 0.01387 | -0.003 | 58.733
6 | 0.876 | 0.01495 | -0.004 | 58.574
6.5 | 0.933 | 0.01632 | -0.004 | 57.176
7 | 0.986 | 0.01807 | -0.005 | 54.553
7.5 | 1.034 | 0.02032 | -0.005 | 50.895
8 | 1.077 | 0.02295 | -0.006 | 46.911
8.5 | 1.114 | 0.02632 | -0.006 | 42.309
9 | 1.143 | 0.03036 | -0.006 | 37.641
9.5 | 1.163 | 0.03526 | -0.007 | 32.971
10 | 1.167 | 0.04135 | -0.007 | 28.229
10.5 | 1.15 | 0.04937 | -0.007 | 23.288
11 | 1.09 | 0.06132 | -0.007 | 17.775
11.5 | 0.798 | 0.09827 | -0.006 | 8.121
12 | 0.69 | 0.12777 | -0.004 | 5.398
12.5 | 0.718 | 0.14199 | -0.005 | 5.055
13 | 0.746 | 0.14736 | -0.005 | 5.061
13.5 | 0.774 | 0.16056 | -0.006 | 4.821
14 | 0.802 | 0.16984 | -0.006 | 4.724
14.5 | 0.831 | 0.17946 | -0.006 | 4.629
15 | 0.859 | 0.18076 | -0.007 | 4.754

## 32. Re 500k Mach 0.50 (2)
BIGFOIL.COM POLAR EXPORT
Horten 16.00% thick 1.00% camber
Horten 16.00% thick 1.00% camber |  |  |  | Cl Max: | 1.0432 | at alpha= | 8 | deg
XFOIL ncrit=9 |  |  |  | L/D Max: | 60.6707 | at alpha= | 6.5 | deg
Re: | 500000 |  |  | Cd Min: | 0.14829 | at alpha= | -15 | deg
Mach: | 0.5 |  |  | Cl=0 at alpha= | -0.34058 | deg
|  |  |  | @ Cl=0.1, Cd= | 0.0088595
|  |  |  | @ Cl=0.4, Cd= | 0.0098623
|  |  |  | @ Cl=0.6, Cd= | 0.011362
alpha (deg) | Cl | Cd | Cm | Cl/Cd
-15 | -0.5805 | 0.14829 | -0.0124 | -3.9146
-14.5 | -0.5631 | 0.14219 | -0.0149 | -3.9602
-14 | -0.6164 | 0.12197 | -0.0256 | -5.0537
-13.5 | -0.6186 | 0.11306 | -0.0297 | -5.4714
-13 | -0.709 | 0.09101 | -0.043 | -7.7904
-12.5 | -0.7747 | 0.07443 | -0.0535 | -10.4084
-12 | -0.825 | 0.06085 | -0.0617 | -13.5579
-11.5 | -0.8485 | 0.05139 | -0.0662 | -16.511
-11 | -0.8676 | 0.0431 | -0.069 | -20.1299
-10.5 | -0.8821 | 0.03612 | -0.0693 | -24.4214
-10 | -0.8866 | 0.03082 | -0.0669 | -28.767
-9.5 | -0.8808 | 0.02698 | -0.0627 | -32.6464
-9 | -0.8722 | 0.02388 | -0.0567 | -36.5243
-8.5 | -0.8613 | 0.02165 | -0.0492 | -39.7829
-8 | -0.8518 | 0.01987 | -0.0408 | -42.8686
-7.5 | -0.7749 | 0.01756 | -0.043 | -44.1287
-7 | -0.6823 | 0.01564 | -0.0474 | -43.6253
-6.5 | -0.5874 | 0.01397 | -0.0523 | -42.0472
-6 | -0.5353 | 0.01312 | -0.0484 | -40.8003
-5.5 | -0.497 | 0.01253 | -0.0418 | -39.6648
-5 | -0.4595 | 0.01202 | -0.0352 | -38.228
-4.5 | -0.4153 | 0.01154 | -0.0298 | -35.9879
-4 | -0.3686 | 0.01107 | -0.025 | -33.2972
-3.5 | -0.3207 | 0.01064 | -0.0205 | -30.141
-3 | -0.272 | 0.0102 | -0.0162 | -26.6667
-2.5 | -0.2226 | 0.00981 | -0.0121 | -22.6911
-2 | -0.1731 | 0.00947 | -0.008 | -18.2788
-1 | -0.0712 | 0.00898 | -0.0002 | -7.9287
-0.5 | -0.0176 | 0.00886 | 0.0033 | -1.9865
0 | 0.0376 | 0.00883 | 0.0065 | 4.2582
0.5 | 0.094 | 0.00885 | 0.0095 | 10.6215
1 | 0.1511 | 0.00894 | 0.0123 | 16.9016
1.5 | 0.2082 | 0.00909 | 0.0152 | 22.9043
2 | 0.2668 | 0.00928 | 0.0178 | 28.75
2.5 | 0.3249 | 0.00949 | 0.0206 | 34.236
3 | 0.3856 | 0.00978 | 0.0229 | 39.4274
3.5 | 0.4451 | 0.01012 | 0.0255 | 43.9822
4 | 0.5039 | 0.01054 | 0.0281 | 47.8083
4.5 | 0.5717 | 0.01112 | 0.0291 | 51.4119
5 | 0.6534 | 0.01182 | 0.0273 | 55.2792
5.5 | 0.737 | 0.01271 | 0.025 | 57.9858
6 | 0.8146 | 0.01363 | 0.024 | 59.7652
6.5 | 0.8955 | 0.01476 | 0.0222 | 60.6707
7 | 0.9692 | 0.016 | 0.0212 | 60.575
7.5 | 1.042 | 0.01748 | 0.02 | 59.611
8 | 1.0432 | 0.01879 | 0.0297 | 55.5189
8.5 | 1.0325 | 0.0206 | 0.0403 | 50.1214
9 | 1.0328 | 0.02328 | 0.0475 | 44.3643
9.5 | 1.0354 | 0.02684 | 0.0523 | 38.5768
10 | 1.0378 | 0.03115 | 0.0555 | 33.3162
10.5 | 1.0395 | 0.036 | 0.0577 | 28.875
11 | 1.0356 | 0.04159 | 0.0588 | 24.9002
11.5 | 1.0257 | 0.04799 | 0.059 | 21.3732
12 | 1.0189 | 0.05459 | 0.0586 | 18.6646
12.5 | 1.0072 | 0.06193 | 0.0573 | 16.2635
13 | 0.995 | 0.06975 | 0.0552 | 14.2652

## 33. Re 750k Mach 0.00 (1)
BIGFOIL.COM POLAR EXPORT
Horten 16.00% thick 1.00% camber
Horten 16.00% thick 1.00% camber |  |  |  | Cl Max: | 1.484 | at alpha= | 17 | deg
JavaFoil+Calcfoil stall+Eppler ext transition |  |  |  | L/D Max: | 76.99 | at alpha= | 5.5 | deg
Re: | 750000 |  |  | Cd Min: | 0.00894 | at alpha= | -0.5 | deg
Mach: | 0 |  |  | Cl=0 at alpha= | -0.40323 | deg
|  |  |  | @ Cl=0.1, Cd= | 0.00895
|  |  |  | @ Cl=0.4, Cd= | 0.0094346
|  |  |  | @ Cl=0.6, Cd= | 0.0094425
alpha (deg) | Cl | Cd | Cm | Cl/Cd
-19 | -1.238 | 0.13683 | 0.01 | -9.049
-18.5 | -1.247 | 0.12793 | 0.01 | -9.749
-18 | -1.255 | 0.11884 | 0.01 | -10.558
-17.5 | -1.26 | 0.10966 | 0.01 | -11.488
-17 | -1.263 | 0.10021 | 0.01 | -12.606
-16.5 | -1.266 | 0.09045 | 0.011 | -13.999
-16 | -1.27 | 0.07997 | 0.011 | -15.878
-15.5 | -1.274 | 0.06923 | 0.011 | -18.397
-15 | -1.278 | 0.05857 | 0.011 | -21.821
-14.5 | -1.282 | 0.0485 | 0.011 | -26.43
-14 | -1.283 | 0.04015 | 0.011 | -31.948
-13.5 | -1.279 | 0.03353 | 0.011 | -38.133
-13 | -1.268 | 0.02867 | 0.011 | -44.247
-12.5 | -1.25 | 0.02528 | 0.011 | -49.46
-12 | -1.227 | 0.02266 | 0.011 | -54.156
-11.5 | -1.199 | 0.02068 | 0.01 | -57.967
-11 | -1.166 | 0.01908 | 0.01 | -61.102
-10.5 | -1.129 | 0.01782 | 0.01 | -63.379
-10 | -1.089 | 0.01694 | 0.009 | -64.302
-9.5 | -1.045 | 0.01604 | 0.009 | -65.167
-9 | -0.998 | 0.01526 | 0.009 | -65.41
-8.5 | -0.95 | 0.01461 | 0.008 | -65.004
-8 | -0.899 | 0.01404 | 0.008 | -63.997
-7.5 | -0.845 | 0.01351 | 0.008 | -62.592
-7 | -0.791 | 0.01302 | 0.007 | -60.761
-6.5 | -0.735 | 0.01261 | 0.007 | -58.302
-6 | -0.678 | 0.01218 | 0.007 | -55.666
-5.5 | -0.62 | 0.01075 | 0.006 | -57.644
-5 | -0.561 | 0.01085 | 0.006 | -51.723
-4.5 | -0.501 | 0.01087 | 0.005 | -46.144
-4 | -0.441 | 0.01094 | 0.005 | -40.335
-3.5 | -0.381 | 0.01039 | 0.005 | -36.641
-3 | -0.32 | 0.01022 | 0.004 | -31.314
-2.5 | -0.259 | 0.0097 | 0.004 | -26.659
-2 | -0.197 | 0.0094 | 0.003 | -20.986
-1.5 | -0.136 | 0.0096 | 0.003 | -14.138
-1 | -0.074 | 0.00903 | 0.003 | -8.185
-0.5 | -0.012 | 0.00894 | 0.002 | -1.351
0 | 0.05 | 0.00895 | 0.002 | 5.564
0.5 | 0.112 | 0.00895 | 0.001 | 12.472
1 | 0.173 | 0.0094 | 0.001 | 18.442
1.5 | 0.235 | 0.00899 | 0.001 | 26.126
2 | 0.296 | 0.00909 | 0 | 32.62
2.5 | 0.358 | 0.00929 | 0 | 38.508
3 | 0.419 | 0.0095 | -0.001 | 44.133
3.5 | 0.48 | 0.0093 | -0.001 | 51.592
4 | 0.541 | 0.00959 | -0.002 | 56.404
4.5 | 0.601 | 0.00944 | -0.002 | 63.667
5 | 0.661 | 0.00939 | -0.002 | 70.377
5.5 | 0.72 | 0.00936 | -0.003 | 76.99
6 | 0.779 | 0.01064 | -0.003 | 73.195
6.5 | 0.836 | 0.01115 | -0.004 | 75.005
7 | 0.893 | 0.01175 | -0.004 | 75.997
7.5 | 0.948 | 0.01247 | -0.005 | 76.012
8 | 1 | 0.01328 | -0.005 | 75.323
8.5 | 1.051 | 0.01424 | -0.005 | 73.788
9 | 1.099 | 0.01533 | -0.006 | 71.694
9.5 | 1.144 | 0.0166 | -0.006 | 68.909
10 | 1.187 | 0.01805 | -0.007 | 65.75
10.5 | 1.226 | 0.01973 | -0.007 | 62.145
11 | 1.263 | 0.02154 | -0.007 | 58.659
11.5 | 1.298 | 0.02369 | -0.008 | 54.785
12 | 1.329 | 0.02614 | -0.008 | 50.852
12.5 | 1.358 | 0.02892 | -0.008 | 46.967
13 | 1.384 | 0.03197 | -0.009 | 43.309
13.5 | 1.408 | 0.03542 | -0.009 | 39.753
14 | 1.427 | 0.03924 | -0.009 | 36.377
14.5 | 1.444 | 0.04342 | -0.009 | 33.257
15 | 1.458 | 0.04798 | -0.01 | 30.38
15.5 | 1.469 | 0.053 | -0.01 | 27.711
16 | 1.477 | 0.05841 | -0.01 | 25.281
16.5 | 1.482 | 0.06435 | -0.01 | 23.022
17 | 1.484 | 0.07085 | -0.011 | 20.938
17.5 | 1.482 | 0.07784 | -0.011 | 19.035
18 | 1.477 | 0.08523 | -0.011 | 17.325
18.5 | 1.469 | 0.09317 | -0.011 | 15.766
19 | 1.459 | 0.10139 | -0.011 | 14.391
19.5 | 1.447 | 0.11044 | -0.012 | 13.098
20 | 1.432 | 0.11973 | -0.012 | 11.961

## 34. Re 750k Mach 0.00 (2)
BIGFOIL.COM POLAR EXPORT
Horten 16.00% thick 1.00% camber
Horten 16.00% thick 1.00% camber |  |  |  | Cl Max: | 1.3142 | at alpha= | 16 | deg
XFOIL ncrit=9 |  |  |  | L/D Max: | 82.0136 | at alpha= | 9 | deg
Re: | 750000 |  |  | Cd Min: | 0.10476 | at alpha= | 20 | deg
Mach: | 0 |  |  | Cl=0 at alpha= | -0.31928 | deg
|  |  |  | @ Cl=0.1, Cd= | 0.0070038
|  |  |  | @ Cl=0.4, Cd= | 0.0077241
|  |  |  | @ Cl=0.6, Cd= | 0.0088008
alpha (deg) | Cl | Cd | Cm | Cl/Cd
-20 | -1.1626 | 0.09899 | -0.0294 | -11.7446
-19.5 | -1.1859 | 0.08847 | -0.0345 | -13.4045
-19 | -1.2079 | 0.0783 | -0.0393 | -15.4266
-18.5 | -1.227 | 0.06889 | -0.0436 | -17.811
-18 | -1.241 | 0.06046 | -0.0471 | -20.526
-17.5 | -1.2475 | 0.05333 | -0.0498 | -23.3921
-17 | -1.257 | 0.04638 | -0.0518 | -27.1022
-16.5 | -1.2622 | 0.04041 | -0.0528 | -31.2348
-16 | -1.2543 | 0.03619 | -0.0529 | -34.6587
-15.5 | -1.2425 | 0.03266 | -0.0522 | -38.0435
-15 | -1.2325 | 0.0293 | -0.0506 | -42.0648
-14.5 | -1.2205 | 0.02644 | -0.0483 | -46.1611
-14 | -1.1997 | 0.02443 | -0.0458 | -49.1077
-13.5 | -1.1797 | 0.02257 | -0.0426 | -52.2685
-13 | -1.1592 | 0.02093 | -0.0389 | -55.3846
-12.5 | -1.1329 | 0.01977 | -0.0352 | -57.304
-12 | -1.1135 | 0.01844 | -0.0302 | -60.385
-11.5 | -1.0879 | 0.0176 | -0.0255 | -61.8125
-11 | -1.0714 | 0.01671 | -0.0188 | -64.1173
-10.5 | -1.0571 | 0.01613 | -0.0112 | -65.5363
-10 | -1.0401 | 0.01546 | -0.0042 | -67.2768
-9.5 | -0.992 | 0.01481 | -0.0033 | -66.9818
-9 | -0.922 | 0.01395 | -0.0068 | -66.0932
-8.5 | -0.8529 | 0.01309 | -0.0101 | -65.1566
-8 | -0.7869 | 0.01228 | -0.0125 | -64.0798
-7.5 | -0.7148 | 0.0115 | -0.0162 | -62.1565
-7 | -0.6383 | 0.01081 | -0.0207 | -59.0472
-6.5 | -0.5786 | 0.01024 | -0.0216 | -56.5039
-6 | -0.5316 | 0.00988 | -0.0196 | -53.8057
-5.5 | -0.4872 | 0.00954 | -0.0171 | -51.0692
-5 | -0.4423 | 0.00924 | -0.0147 | -47.868
-4.5 | -0.3967 | 0.00892 | -0.0124 | -44.4731
-4 | -0.3506 | 0.0086 | -0.0102 | -40.7674
-3.5 | -0.3039 | 0.0083 | -0.0082 | -36.6145
-3 | -0.2573 | 0.00801 | -0.0061 | -32.1223
-2 | -0.1631 | 0.00745 | -0.0021 | -21.8926
-1.5 | -0.1153 | 0.00727 | -0.0001 | -15.8597
-1 | -0.0673 | 0.00714 | 0.0018 | -9.4258
-0.5 | -0.018 | 0.00704 | 0.0036 | -2.5568
0 | 0.0318 | 0.00699 | 0.0052 | 4.5494
0.5 | 0.0824 | 0.00699 | 0.0067 | 11.7883
1 | 0.1335 | 0.00703 | 0.0081 | 18.99
1.5 | 0.1847 | 0.00709 | 0.0095 | 26.0508
2 | 0.236 | 0.00719 | 0.0109 | 32.8234
2.5 | 0.288 | 0.00732 | 0.0121 | 39.3443
3 | 0.3401 | 0.00748 | 0.0133 | 45.4679
3.5 | 0.3925 | 0.00769 | 0.0144 | 51.0403
4 | 0.4453 | 0.00793 | 0.0153 | 56.1538
4.5 | 0.5009 | 0.0082 | 0.0156 | 61.0854
5 | 0.5603 | 0.00854 | 0.0151 | 65.6089
5.5 | 0.6212 | 0.00894 | 0.0141 | 69.4855
6.5 | 0.7547 | 0.00994 | 0.0094 | 75.9256
7 | 0.8255 | 0.01052 | 0.006 | 78.4696
7.5 | 0.8867 | 0.01111 | 0.0046 | 79.811
8 | 0.9551 | 0.01176 | 0.0015 | 81.216
8.5 | 1.021 | 0.01245 | -0.0012 | 82.008
9 | 1.0834 | 0.01321 | -0.0033 | 82.0136
9.5 | 1.1489 | 0.01404 | -0.0062 | 81.8305
10 | 1.1881 | 0.01476 | -0.0039 | 80.4946
10.5 | 1.199 | 0.01544 | 0.004 | 77.6554
11 | 1.1994 | 0.0161 | 0.0139 | 74.4969
11.5 | 1.2086 | 0.01691 | 0.0217 | 71.4725
12 | 1.2241 | 0.01801 | 0.0275 | 67.9678
12.5 | 1.2404 | 0.01943 | 0.0324 | 63.8394
13 | 1.2549 | 0.02131 | 0.0364 | 58.8878
13.5 | 1.2733 | 0.0233 | 0.0393 | 54.6481
14 | 1.2877 | 0.0259 | 0.0416 | 49.7181
14.5 | 1.2974 | 0.0292 | 0.0432 | 44.4315
15 | 1.3086 | 0.0327 | 0.0441 | 40.0183
15.5 | 1.3094 | 0.03745 | 0.0444 | 34.964
16 | 1.3142 | 0.04207 | 0.0442 | 31.2384
16.5 | 1.31 | 0.0479 | 0.0434 | 27.3486
17 | 1.299 | 0.05482 | 0.0418 | 23.6957
17.5 | 1.2921 | 0.06157 | 0.04 | 20.9859
18 | 1.2777 | 0.0695 | 0.0375 | 18.3842
18.5 | 1.2546 | 0.07884 | 0.0342 | 15.9132
19 | 1.2445 | 0.08671 | 0.0313 | 14.3524
19.5 | 1.2291 | 0.09548 | 0.0278 | 12.8729
20 | 1.2113 | 0.10476 | 0.0239 | 11.5626

## 35. Re 750k Mach 0.10 (1)
BIGFOIL.COM POLAR EXPORT
Horten 16.00% thick 1.00% camber
Horten 16.00% thick 1.00% camber |  |  |  | Cl Max: | 1.468 | at alpha= | 16.5 | deg
JavaFoil+Calcfoil stall+Eppler ext transition |  |  |  | L/D Max: | 76.869 | at alpha= | 5.5 | deg
Re: | 750000 |  |  | Cd Min: | 0.00895 | at alpha= | 0 | deg
Mach: | 0.1 |  |  | Cl=0 at alpha= | -0.40323 | deg
|  |  |  | @ Cl=0.1, Cd= | 0.0090306
|  |  |  | @ Cl=0.4, Cd= | 0.0091661
|  |  |  | @ Cl=0.6, Cd= | 0.0094703
alpha (deg) | Cl | Cd | Cm | Cl/Cd
-19 | -1.207 | 0.14157 | 0.01 | -8.523
-18.5 | -1.218 | 0.13246 | 0.01 | -9.199
-18 | -1.228 | 0.1234 | 0.01 | -9.955
-17.5 | -1.236 | 0.1141 | 0.01 | -10.83
-17 | -1.241 | 0.10483 | 0.01 | -11.839
-16.5 | -1.246 | 0.09511 | 0.01 | -13.097
-16 | -1.251 | 0.08466 | 0.01 | -14.772
-15.5 | -1.255 | 0.07414 | 0.011 | -16.925
-15 | -1.26 | 0.06325 | 0.011 | -19.921
-14.5 | -1.266 | 0.05255 | 0.011 | -24.085
-14 | -1.27 | 0.04305 | 0.011 | -29.495
-13.5 | -1.269 | 0.03556 | 0.011 | -35.682
-13 | -1.261 | 0.03008 | 0.011 | -41.938
-12.5 | -1.246 | 0.0262 | 0.011 | -47.566
-12 | -1.225 | 0.0233 | 0.011 | -52.584
-11.5 | -1.198 | 0.02114 | 0.01 | -56.677
-11 | -1.167 | 0.01945 | 0.01 | -59.983
-10.5 | -1.131 | 0.01811 | 0.01 | -62.455
-10 | -1.091 | 0.01715 | 0.009 | -63.616
-9.5 | -1.048 | 0.01622 | 0.009 | -64.614
-9 | -1.002 | 0.01542 | 0.009 | -64.94
-8.5 | -0.953 | 0.01473 | 0.008 | -64.69
-8 | -0.902 | 0.01415 | 0.008 | -63.734
-7.5 | -0.849 | 0.0136 | 0.008 | -62.413
-7 | -0.794 | 0.01315 | 0.007 | -60.407
-6.5 | -0.738 | 0.01269 | 0.007 | -58.195
-6 | -0.681 | 0.01224 | 0.007 | -55.643
-5.5 | -0.623 | 0.01081 | 0.006 | -57.619
-5 | -0.564 | 0.01089 | 0.006 | -51.744
-4.5 | -0.504 | 0.01097 | 0.005 | -45.925
-4 | -0.444 | 0.01049 | 0.005 | -42.291
-3.5 | -0.383 | 0.01045 | 0.005 | -36.615
-3 | -0.321 | 0.01028 | 0.004 | -31.27
-2.5 | -0.26 | 0.00972 | 0.004 | -26.743
-2 | -0.198 | 0.00944 | 0.003 | -20.996
-1.5 | -0.136 | 0.00967 | 0.003 | -14.103
-1 | -0.074 | 0.00909 | 0.003 | -8.175
-0.5 | -0.012 | 0.009 | 0.002 | -1.349
0 | 0.05 | 0.00895 | 0.002 | 5.589
0.5 | 0.112 | 0.00905 | 0.001 | 12.398
1 | 0.174 | 0.0091 | 0.001 | 19.149
1.5 | 0.236 | 0.00907 | 0.001 | 26.038
2 | 0.298 | 0.00916 | 0 | 32.513
2.5 | 0.36 | 0.00933 | 0 | 38.527
3 | 0.421 | 0.00908 | -0.001 | 46.363
3.5 | 0.482 | 0.00937 | -0.001 | 51.497
4 | 0.543 | 0.00919 | -0.002 | 59.098
4.5 | 0.604 | 0.00949 | -0.002 | 63.663
5 | 0.664 | 0.00944 | -0.002 | 70.324
5.5 | 0.724 | 0.00941 | -0.003 | 76.869
6 | 0.782 | 0.0107 | -0.003 | 73.088
6.5 | 0.84 | 0.01125 | -0.004 | 74.657
7 | 0.897 | 0.01186 | -0.004 | 75.573
7.5 | 0.951 | 0.01258 | -0.005 | 75.626
8 | 1.004 | 0.01342 | -0.005 | 74.835
8.5 | 1.055 | 0.01442 | -0.005 | 73.134
9 | 1.102 | 0.01558 | -0.006 | 70.772
9.5 | 1.147 | 0.01687 | -0.006 | 67.995
10 | 1.189 | 0.01838 | -0.007 | 64.701
10.5 | 1.229 | 0.02014 | -0.007 | 61.007
11 | 1.265 | 0.02202 | -0.007 | 57.465
11.5 | 1.299 | 0.02427 | -0.008 | 53.517
12 | 1.33 | 0.0268 | -0.008 | 49.624
12.5 | 1.358 | 0.02971 | -0.008 | 45.694
13 | 1.383 | 0.03287 | -0.009 | 42.082
13.5 | 1.405 | 0.03647 | -0.009 | 38.538
14 | 1.424 | 0.04047 | -0.009 | 35.179
14.5 | 1.439 | 0.04484 | -0.009 | 32.083
15 | 1.451 | 0.04962 | -0.01 | 29.232
15.5 | 1.459 | 0.05488 | -0.01 | 26.592
16 | 1.465 | 0.06057 | -0.01 | 24.191
16.5 | 1.468 | 0.06684 | -0.01 | 21.959
17 | 1.467 | 0.07355 | -0.011 | 19.951
17.5 | 1.463 | 0.0809 | -0.011 | 18.082
18 | 1.454 | 0.08888 | -0.011 | 16.364
18.5 | 1.444 | 0.09728 | -0.011 | 14.839
19 | 1.43 | 0.10599 | -0.011 | 13.495
19.5 | 1.415 | 0.11535 | -0.012 | 12.263
20 | 1.397 | 0.12516 | -0.012 | 11.159

## 36. Re 750k Mach 0.10 (2)
BIGFOIL.COM POLAR EXPORT
Horten 16.00% thick 1.00% camber
Horten 16.00% thick 1.00% camber |  |  |  | Cl Max: | 1.3019 | at alpha= | 16 | deg
XFOIL ncrit=9 |  |  |  | L/D Max: | 81.5898 | at alpha= | 8.5 | deg
Re: | 750000 |  |  | Cd Min: | 0.10969 | at alpha= | 20 | deg
Mach: | 0.1 |  |  | Cl=0 at alpha= | -0.323 | deg
|  |  |  | @ Cl=0.1, Cd= | 0.0070299
|  |  |  | @ Cl=0.4, Cd= | 0.0077617
|  |  |  | @ Cl=0.6, Cd= | 0.0088298
alpha (deg) | Cl | Cd | Cm | Cl/Cd
-20 | -1.1332 | 0.10545 | -0.0271 | -10.7463
-19.5 | -1.1554 | 0.09496 | -0.0323 | -12.1672
-19 | -1.178 | 0.08458 | -0.0373 | -13.9276
-18.5 | -1.1994 | 0.07462 | -0.0419 | -16.0734
-18 | -1.2169 | 0.06546 | -0.046 | -18.59
-17.5 | -1.2282 | 0.05747 | -0.0493 | -21.3712
-17 | -1.2336 | 0.0506 | -0.0516 | -24.3794
-16.5 | -1.2466 | 0.04344 | -0.0534 | -28.6971
-16 | -1.2436 | 0.03845 | -0.054 | -32.3433
-15.5 | -1.2348 | 0.03442 | -0.0536 | -35.8745
-15 | -1.2193 | 0.03127 | -0.0526 | -38.9926
-14.5 | -1.2152 | 0.0276 | -0.0504 | -44.029
-14 | -1.1967 | 0.02529 | -0.0479 | -47.3191
-13.5 | -1.173 | 0.02353 | -0.0452 | -49.8513
-13 | -1.1577 | 0.02149 | -0.0412 | -53.8716
-12.5 | -1.1327 | 0.02017 | -0.0374 | -56.1577
-12 | -1.1117 | 0.01884 | -0.0327 | -59.0074
-11.5 | -1.0874 | 0.01786 | -0.0279 | -60.8847
-11 | -1.068 | 0.01696 | -0.0217 | -62.9717
-10.5 | -1.0551 | 0.01629 | -0.0138 | -64.7698
-10 | -1.0393 | 0.01567 | -0.0063 | -66.3242
-9.5 | -0.9972 | 0.01497 | -0.0042 | -66.6132
-9 | -0.9266 | 0.01406 | -0.0077 | -65.9033
-8.5 | -0.8568 | 0.01321 | -0.0109 | -64.86
-8 | -0.7897 | 0.01242 | -0.0134 | -63.5829
-7.5 | -0.7172 | 0.01159 | -0.0171 | -61.8809
-7 | -0.6399 | 0.01085 | -0.0216 | -58.977
-6.5 | -0.5803 | 0.01032 | -0.0223 | -56.2306
-6 | -0.5337 | 0.00993 | -0.0201 | -53.7462
-5.5 | -0.4889 | 0.00961 | -0.0176 | -50.8741
-5 | -0.4437 | 0.00931 | -0.0151 | -47.6584
-4 | -0.3518 | 0.00866 | -0.0106 | -40.6236
-3.5 | -0.3051 | 0.00836 | -0.0084 | -36.4952
-3 | -0.2582 | 0.00804 | -0.0064 | -32.1144
-2.5 | -0.2109 | 0.00775 | -0.0043 | -27.2129
-2 | -0.1635 | 0.0075 | -0.0023 | -21.8
-1.5 | -0.1157 | 0.00731 | -0.0002 | -15.8276
-1 | -0.0674 | 0.00716 | 0.0017 | -9.4134
-0.5 | -0.0177 | 0.00707 | 0.0035 | -2.5035
0 | 0.0323 | 0.00702 | 0.0052 | 4.6011
0.5 | 0.0831 | 0.00702 | 0.0067 | 11.8376
1 | 0.1342 | 0.00705 | 0.0082 | 19.0355
1.5 | 0.1857 | 0.00711 | 0.0096 | 26.1181
2 | 0.2373 | 0.00722 | 0.011 | 32.867
2.5 | 0.2892 | 0.00735 | 0.0123 | 39.3469
3 | 0.3416 | 0.00752 | 0.0135 | 45.4255
4 | 0.4479 | 0.00796 | 0.0155 | 56.2688
4.5 | 0.5037 | 0.00823 | 0.0159 | 61.2029
5 | 0.5629 | 0.00858 | 0.0155 | 65.6061
5.5 | 0.6238 | 0.00899 | 0.0147 | 69.3882
6 | 0.692 | 0.0095 | 0.0121 | 72.8421
6.5 | 0.7583 | 0.01 | 0.0099 | 75.83
7.5 | 0.8909 | 0.0112 | 0.0053 | 79.5446
8 | 0.9599 | 0.01189 | 0.0022 | 80.7317
8.5 | 1.0264 | 0.01258 | -0.0005 | 81.5898
9 | 1.0891 | 0.01341 | -0.0026 | 81.2155
9.5 | 1.1554 | 0.01421 | -0.0055 | 81.3089
10 | 1.1891 | 0.01495 | -0.002 | 79.5385
10.5 | 1.1982 | 0.01563 | 0.0064 | 76.6603
11 | 1.1948 | 0.01632 | 0.017 | 73.2108
11.5 | 1.2051 | 0.01727 | 0.0244 | 69.78
12 | 1.2218 | 0.01845 | 0.0299 | 66.2222
12.5 | 1.2388 | 0.01998 | 0.0345 | 62.002
13 | 1.2539 | 0.02197 | 0.0383 | 57.0733
13.5 | 1.2684 | 0.02438 | 0.0411 | 52.0263
14 | 1.2835 | 0.0271 | 0.0431 | 47.3616
14.5 | 1.2894 | 0.03093 | 0.0445 | 41.6877
15 | 1.3007 | 0.0346 | 0.0451 | 37.5925
15.5 | 1.2962 | 0.04005 | 0.0451 | 32.3645
16 | 1.3019 | 0.04475 | 0.0447 | 29.0927
16.5 | 1.2932 | 0.05126 | 0.0435 | 25.2282
17 | 1.2836 | 0.05821 | 0.0418 | 22.0512
17.5 | 1.2737 | 0.06548 | 0.0397 | 19.4517
18 | 1.2563 | 0.07397 | 0.0369 | 16.9839
18.5 | 1.236 | 0.08307 | 0.0336 | 14.879
19 | 1.2245 | 0.09125 | 0.0305 | 13.4192
19.5 | 1.2082 | 0.10027 | 0.0268 | 12.0495
20 | 1.1901 | 0.10969 | 0.0227 | 10.8497

## 37. Re 750k Mach 0.25 (1)
BIGFOIL.COM POLAR EXPORT
Horten 16.00% thick 1.00% camber
Horten 16.00% thick 1.00% camber |  |  |  | Cl Max: | 1.393 | at alpha= | 14.5 | deg
JavaFoil+Calcfoil stall+Eppler ext transition |  |  |  | L/D Max: | 73.642 | at alpha= | 7 | deg
Re: | 750000 |  |  | Cd Min: | 0.00884 | at alpha= | 1 | deg
Mach: | 0.25 |  |  | Cl=0 at alpha= | -0.40476 | deg
|  |  |  | @ Cl=0.1, Cd= | 0.0092153
|  |  |  | @ Cl=0.4, Cd= | 0.0092484
|  |  |  | @ Cl=0.6, Cd= | 0.0094223
alpha (deg) | Cl | Cd | Cm | Cl/Cd
-17.5 | -1.052 | 0.13978 | 0.009 | -7.528
-17 | -1.078 | 0.12985 | 0.009 | -8.299
-16.5 | -1.1 | 0.11987 | 0.009 | -9.174
-16 | -1.118 | 0.10999 | 0.01 | -10.167
-15.5 | -1.134 | 0.0999 | 0.01 | -11.35
-15 | -1.148 | 0.08915 | 0.01 | -12.877
-14.5 | -1.16 | 0.07813 | 0.01 | -14.851
-14 | -1.173 | 0.06612 | 0.01 | -17.745
-13.5 | -1.187 | 0.05374 | 0.01 | -22.095
-13 | -1.2 | 0.04265 | 0.011 | -28.129
-12.5 | -1.205 | 0.03416 | 0.011 | -35.266
-12 | -1.2 | 0.02848 | 0.011 | -42.125
-11.5 | -1.185 | 0.02465 | 0.01 | -48.089
-11 | -1.163 | 0.02196 | 0.01 | -52.965
-10.5 | -1.135 | 0.01997 | 0.01 | -56.81
-10 | -1.1 | 0.01859 | 0.01 | -59.19
-9.5 | -1.06 | 0.0174 | 0.009 | -60.949
-9 | -1.009 | 0.01828 | 0.009 | -55.173
-8.5 | -0.97 | 0.01555 | 0.009 | -62.351
-8 | -0.92 | 0.01486 | 0.008 | -61.897
-7.5 | -0.867 | 0.01424 | 0.008 | -60.892
-7 | -0.812 | 0.01368 | 0.008 | -59.381
-6.5 | -0.756 | 0.01315 | 0.007 | -57.478
-6 | -0.698 | 0.01267 | 0.007 | -55.072
-5.5 | -0.638 | 0.01223 | 0.006 | -52.204
-5 | -0.578 | 0.01078 | 0.006 | -53.604
-4.5 | -0.517 | 0.01084 | 0.006 | -47.673
-4 | -0.455 | 0.01087 | 0.005 | -41.86
-3.5 | -0.393 | 0.01086 | 0.005 | -36.17
-3 | -0.33 | 0.01023 | 0.004 | -32.281
-2.5 | -0.267 | 0.01012 | 0.004 | -26.398
-2 | -0.204 | 0.00932 | 0.004 | -21.846
-1.5 | -0.14 | 0.00906 | 0.003 | -15.452
-1 | -0.076 | 0.00933 | 0.003 | -8.176
-0.5 | -0.012 | 0.00925 | 0.002 | -1.348
0 | 0.051 | 0.0092 | 0.002 | 5.588
0.5 | 0.115 | 0.00922 | 0.001 | 12.49
1 | 0.179 | 0.00884 | 0.001 | 20.234
1.5 | 0.243 | 0.00894 | 0.001 | 27.138
2 | 0.306 | 0.0094 | 0 | 32.542
2.5 | 0.369 | 0.00915 | 0 | 40.343
3 | 0.432 | 0.00935 | -0.001 | 46.255
3.5 | 0.495 | 0.00915 | -0.001 | 54.14
4 | 0.558 | 0.00949 | -0.002 | 58.782
4.5 | 0.62 | 0.00939 | -0.002 | 66.044
5 | 0.681 | 0.00936 | -0.003 | 72.756
5.5 | 0.742 | 0.01064 | -0.003 | 69.754
6 | 0.802 | 0.01112 | -0.003 | 72.095
6.5 | 0.86 | 0.01173 | -0.004 | 73.354
7 | 0.917 | 0.01245 | -0.004 | 73.642
7.5 | 0.972 | 0.01329 | -0.005 | 73.117
8 | 1.024 | 0.01431 | -0.005 | 71.557
8.5 | 1.074 | 0.0155 | -0.006 | 69.271
9 | 1.12 | 0.0169 | -0.006 | 66.258
9.5 | 1.163 | 0.01855 | -0.006 | 62.689
10 | 1.202 | 0.02042 | -0.007 | 58.876
10.5 | 1.239 | 0.02247 | -0.007 | 55.123
11 | 1.272 | 0.02495 | -0.007 | 50.988
11.5 | 1.302 | 0.0278 | -0.008 | 46.819
12 | 1.327 | 0.03103 | -0.008 | 42.766
12.5 | 1.349 | 0.03461 | -0.008 | 38.982
13 | 1.367 | 0.0387 | -0.009 | 35.332
13.5 | 1.381 | 0.04324 | -0.009 | 31.95
14 | 1.39 | 0.04835 | -0.009 | 28.742
14.5 | 1.393 | 0.05402 | -0.01 | 25.784
15 | 1.391 | 0.06053 | -0.01 | 22.979
15.5 | 1.384 | 0.06764 | -0.01 | 20.467
16 | 1.373 | 0.07556 | -0.01 | 18.172
16.5 | 1.357 | 0.08436 | -0.01 | 16.082
17 | 1.336 | 0.09388 | -0.01 | 14.227
17.5 | 1.308 | 0.10444 | -0.011 | 12.524
18 | 1.275 | 0.11568 | -0.011 | 11.022
18.5 | 1.238 | 0.1278 | -0.011 | 9.684
19 | 1.196 | 0.14099 | -0.011 | 8.484
19.5 | 1.152 | 0.15445 | -0.011 | 7.456

## 38. Re 750k Mach 0.25 (2)
BIGFOIL.COM POLAR EXPORT
Horten 16.00% thick 1.00% camber
Horten 16.00% thick 1.00% camber |  |  |  | Cl Max: | 1.2477 | at alpha= | 14.5 | deg
XFOIL ncrit=9 |  |  |  | L/D Max: | 78.7379 | at alpha= | 8.5 | deg
Re: | 750000 |  |  | Cd Min: | 0.14162 | at alpha= | -20 | deg
Mach: | 0.25 |  |  | Cl=0 at alpha= | -0.33006 | deg
|  |  |  | @ Cl=0.1, Cd= | 0.0071991
|  |  |  | @ Cl=0.4, Cd= | 0.007863
|  |  |  | @ Cl=0.6, Cd= | 0.0089827
alpha (deg) | Cl | Cd | Cm | Cl/Cd
-20 | -0.9721 | 0.14162 | -0.0107 | -6.8641
-19.5 | -0.9997 | 0.12906 | -0.018 | -7.746
-19 | -1.0182 | 0.11833 | -0.0239 | -8.6047
-18.5 | -1.0429 | 0.10688 | -0.03 | -9.7577
-18 | -1.0691 | 0.09546 | -0.0359 | -11.1995
-17.5 | -1.0945 | 0.08447 | -0.0414 | -12.9573
-17 | -1.1176 | 0.0741 | -0.0464 | -15.0823
-16.5 | -1.136 | 0.06464 | -0.0507 | -17.5743
-16 | -1.1578 | 0.0554 | -0.0546 | -20.8989
-15.5 | -1.1673 | 0.04798 | -0.0571 | -24.3289
-15 | -1.1696 | 0.04182 | -0.0584 | -27.9675
-14.5 | -1.1654 | 0.03677 | -0.0586 | -31.6943
-14 | -1.1639 | 0.03203 | -0.0576 | -36.3378
-13.5 | -1.1531 | 0.02851 | -0.0557 | -40.4455
-13 | -1.1339 | 0.02593 | -0.0531 | -43.7293
-12.5 | -1.1213 | 0.02328 | -0.0493 | -48.1658
-12 | -1.0997 | 0.02145 | -0.0452 | -51.2681
-11.5 | -1.079 | 0.01983 | -0.0404 | -54.4125
-11 | -1.0568 | 0.01853 | -0.035 | -57.0318
-10.5 | -1.0371 | 0.01744 | -0.0285 | -59.4667
-10 | -1.0236 | 0.01661 | -0.0204 | -61.6255
-9.5 | -1.0215 | 0.01607 | -0.0099 | -63.5657
-9 | -0.948 | 0.015 | -0.0131 | -63.2
-8.5 | -0.8768 | 0.01395 | -0.0158 | -62.853
-8 | -0.8072 | 0.01297 | -0.0181 | -62.2359
-7.5 | -0.7294 | 0.01206 | -0.022 | -60.4809
-7 | -0.6483 | 0.01128 | -0.0266 | -57.4734
-6.5 | -0.5895 | 0.01067 | -0.0264 | -55.2484
-6 | -0.5433 | 0.0103 | -0.0235 | -52.7476
-5.5 | -0.4986 | 0.00995 | -0.0204 | -50.1106
-5 | -0.4526 | 0.00963 | -0.0175 | -46.999
-4.5 | -0.4058 | 0.00928 | -0.0149 | -43.7284
-4 | -0.3589 | 0.00895 | -0.0123 | -40.1006
-3.5 | -0.3109 | 0.00861 | -0.01 | -36.1092
-3 | -0.263 | 0.00829 | -0.0076 | -31.725
-2.5 | -0.2148 | 0.00799 | -0.0053 | -26.8836
-2 | -0.1661 | 0.00771 | -0.0031 | -21.5435
-1.5 | -0.117 | 0.00749 | -0.0009 | -15.6208
-1 | -0.0676 | 0.00732 | 0.0013 | -9.235
-0.5 | -0.0173 | 0.00723 | 0.0034 | -2.3928
0 | 0.0336 | 0.00718 | 0.0053 | 4.6797
1 | 0.1379 | 0.00721 | 0.0088 | 19.1262
1.5 | 0.1908 | 0.00729 | 0.0104 | 26.1728
2 | 0.244 | 0.00737 | 0.0119 | 33.1072
2.5 | 0.2971 | 0.00751 | 0.0134 | 39.5606
3 | 0.3504 | 0.00768 | 0.0149 | 45.625
3.5 | 0.4046 | 0.00788 | 0.0162 | 51.3452
4 | 0.4595 | 0.00813 | 0.0174 | 56.5191
4.5 | 0.5159 | 0.00846 | 0.0181 | 60.9811
5 | 0.5759 | 0.00882 | 0.0182 | 65.2948
5.5 | 0.6381 | 0.00924 | 0.0177 | 69.0584
6 | 0.7097 | 0.00982 | 0.015 | 72.2709
6.5 | 0.7779 | 0.01038 | 0.0132 | 74.9422
7 | 0.8517 | 0.01106 | 0.01 | 77.0072
7.5 | 0.9144 | 0.01174 | 0.0091 | 77.8876
8 | 0.9871 | 0.01256 | 0.0059 | 78.5908
8.5 | 1.0543 | 0.01339 | 0.0039 | 78.7379
9 | 1.1209 | 0.01438 | 0.0017 | 77.9485
9.5 | 1.1802 | 0.01532 | 0.0009 | 77.0366
10 | 1.1725 | 0.01593 | 0.0128 | 73.6033
10.5 | 1.1683 | 0.01679 | 0.0236 | 69.5831
11 | 1.1801 | 0.01795 | 0.0308 | 65.7437
11.5 | 1.1947 | 0.01951 | 0.0365 | 61.2353
12 | 1.2095 | 0.02155 | 0.041 | 56.1253
12.5 | 1.2221 | 0.0242 | 0.0444 | 50.5
13 | 1.2329 | 0.02746 | 0.0467 | 44.898
13.5 | 1.2439 | 0.03111 | 0.0482 | 39.9839
14 | 1.2442 | 0.03604 | 0.0489 | 34.5228
14.5 | 1.2477 | 0.04099 | 0.0489 | 30.4391
15 | 1.2358 | 0.04773 | 0.0481 | 25.8915
15.5 | 1.2323 | 0.05397 | 0.047 | 22.8331
16 | 1.22 | 0.06146 | 0.045 | 19.8503
16.5 | 1.2015 | 0.06994 | 0.0424 | 17.179
17 | 1.1908 | 0.07781 | 0.0398 | 15.3039
17.5 | 1.1746 | 0.08655 | 0.0366 | 13.5713
18 | 1.1544 | 0.09601 | 0.0328 | 12.0237
18.5 | 1.1433 | 0.10454 | 0.0293 | 10.9365
19 | 1.1309 | 0.11337 | 0.0254 | 9.9753
19.5 | 1.1175 | 0.12243 | 0.0212 | 9.1277

## 39. Re 750k Mach 0.50 (1)
BIGFOIL.COM POLAR EXPORT
Horten 16.00% thick 1.00% camber
Horten 16.00% thick 1.00% camber |  |  |  | Cl Max: | 1.177 | at alpha= | 10 | deg
JavaFoil+Calcfoil stall+Eppler ext transition |  |  |  | L/D Max: | 65.838 | at alpha= | 5.5 | deg
Re: | 750000 |  |  | Cd Min: | 0.00892 | at alpha= | 0 | deg
Mach: | 0.5 |  |  | Cl=0 at alpha= | -0.40141 | deg
|  |  |  | @ Cl=0.1, Cd= | 0.0089319
|  |  |  | @ Cl=0.4, Cd= | 0.0090614
|  |  |  | @ Cl=0.6, Cd= | 0.010418
alpha (deg) | Cl | Cd | Cm | Cl/Cd
-20 | -1.088 | 0.21965 | 0.011 | -4.955
-19.5 | -1.06 | 0.21822 | 0.011 | -4.857
-19 | -1.033 | 0.20701 | 0.011 | -4.991
-18.5 | -1.006 | 0.20569 | 0.01 | -4.889
-18 | -0.978 | 0.19907 | 0.01 | -4.913
-17.5 | -0.951 | 0.19203 | 0.01 | -4.954
-17 | -0.923 | 0.18559 | 0.009 | -4.972
-16.5 | -0.896 | 0.18118 | 0.009 | -4.945
-16 | -0.867 | 0.17587 | 0.009 | -4.932
-15.5 | -0.84 | 0.16922 | 0.009 | -4.967
-15 | -0.812 | 0.16174 | 0.008 | -5.021
-14.5 | -0.784 | 0.16033 | 0.008 | -4.891
-14 | -0.757 | 0.15362 | 0.008 | -4.926
-13.5 | -0.728 | 0.14677 | 0.007 | -4.964
-13 | -0.701 | 0.13915 | 0.007 | -5.039
-12.5 | -0.673 | 0.13658 | 0.007 | -4.928
-12 | -0.645 | 0.12431 | 0.006 | -5.189
-11.5 | -0.617 | 0.11813 | 0.006 | -5.223
-11 | -0.589 | 0.11101 | 0.005 | -5.307
-10.5 | -0.562 | 0.08603 | 0.005 | -6.528
-10 | -0.825 | 0.06752 | 0.008 | -12.214
-9.5 | -0.931 | 0.04132 | 0.009 | -22.531
-9 | -0.985 | 0.0271 | 0.01 | -36.359
-8.5 | -0.986 | 0.02229 | 0.009 | -44.239
-8 | -0.962 | 0.01976 | 0.009 | -48.703
-7.5 | -0.923 | 0.01805 | 0.009 | -51.158
-7 | -0.876 | 0.01677 | 0.008 | -52.242
-6.5 | -0.823 | 0.01579 | 0.008 | -52.099
-6 | -0.764 | 0.01491 | 0.008 | -51.256
-5.5 | -0.703 | 0.01419 | 0.007 | -49.552
-5 | -0.639 | 0.01319 | 0.007 | -48.415
-4.5 | -0.573 | 0.01261 | 0.006 | -45.431
-4 | -0.505 | 0.01205 | 0.006 | -41.928
-3.5 | -0.437 | 0.0115 | 0.005 | -37.988
-3 | -0.368 | 0.01044 | 0.005 | -35.217
-2.5 | -0.298 | 0.01036 | 0.004 | -28.723
-2 | -0.227 | 0.00973 | 0.004 | -23.348
-1.5 | -0.156 | 0.00937 | 0.003 | -16.684
-1 | -0.085 | 0.00915 | 0.003 | -9.306
-0.5 | -0.014 | 0.00938 | 0.003 | -1.485
0 | 0.057 | 0.00892 | 0.002 | 6.431
0.5 | 0.129 | 0.00894 | 0.002 | 14.388
1 | 0.2 | 0.00902 | 0.001 | 22.137
1.5 | 0.27 | 0.00906 | 0.001 | 29.856
2 | 0.341 | 0.00923 | 0 | 36.939
2.5 | 0.411 | 0.00903 | 0 | 45.539
3 | 0.481 | 0.00898 | -0.001 | 53.608
3.5 | 0.551 | 0.01013 | -0.001 | 54.376
4 | 0.619 | 0.01053 | -0.002 | 58.792
4.5 | 0.687 | 0.01105 | -0.002 | 62.187
5 | 0.753 | 0.01168 | -0.003 | 64.464
5.5 | 0.818 | 0.01242 | -0.003 | 65.838
6 | 0.88 | 0.01337 | -0.004 | 65.766
6.5 | 0.938 | 0.01455 | -0.004 | 64.478
7 | 0.992 | 0.01608 | -0.005 | 61.699
7.5 | 1.041 | 0.01805 | -0.005 | 57.693
8 | 1.085 | 0.02052 | -0.006 | 52.87
8.5 | 1.122 | 0.02351 | -0.006 | 47.724
9 | 1.152 | 0.02716 | -0.006 | 42.401
9.5 | 1.172 | 0.03158 | -0.007 | 37.097
10 | 1.177 | 0.0371 | -0.007 | 31.721
10.5 | 1.16 | 0.0443 | -0.007 | 26.176
11 | 1.101 | 0.05481 | -0.007 | 20.093
11.5 | 0.821 | 0.08339 | -0.007 | 9.843
12 | 0.69 | 0.11755 | -0.004 | 5.868
12.5 | 0.718 | 0.12915 | -0.005 | 5.558
13 | 0.746 | 0.13548 | -0.005 | 5.506
13.5 | 0.774 | 0.14384 | -0.006 | 5.382
14 | 0.802 | 0.15322 | -0.006 | 5.236
14.5 | 0.831 | 0.15684 | -0.006 | 5.296
15 | 0.859 | 0.16457 | -0.007 | 5.221

## 40. Re 750k Mach 0.50 (2)
BIGFOIL.COM POLAR EXPORT
Horten 16.00% thick 1.00% camber
Horten 16.00% thick 1.00% camber |  |  |  | Cl Max: | 1.0971 | at alpha= | 10.5 | deg
XFOIL ncrit=9 |  |  |  | L/D Max: | 68.7048 | at alpha= | 6.5 | deg
Re: | 750000 |  |  | Cd Min: | 0.15419 | at alpha= | -15.5 | deg
Mach: | 0.5 |  |  | Cl=0 at alpha= | -0.38069 | deg
|  |  |  | @ Cl=0.1, Cd= | 0.0078605
|  |  |  | @ Cl=0.4, Cd= | 0.0085117
|  |  |  | @ Cl=0.6, Cd= | 0.0097186
alpha (deg) | Cl | Cd | Cm | Cl/Cd
-15.5 | -0.6082 | 0.15419 | -0.0077 | -3.9445
-15 | -0.6557 | 0.13488 | -0.0183 | -4.8614
-14.5 | -0.6642 | 0.12437 | -0.0238 | -5.3405
-14 | -0.7422 | 0.10402 | -0.0362 | -7.1352
-13.5 | -0.8016 | 0.08804 | -0.0459 | -9.105
-13 | -0.8416 | 0.07545 | -0.0531 | -11.1544
-12.5 | -0.8725 | 0.06437 | -0.0591 | -13.5545
-12 | -0.9031 | 0.05377 | -0.0645 | -16.7956
-11.5 | -0.929 | 0.04437 | -0.0684 | -20.9376
-11 | -0.9463 | 0.03666 | -0.0696 | -25.8129
-10.5 | -0.951 | 0.03086 | -0.0685 | -30.8166
-10 | -0.9457 | 0.02654 | -0.065 | -35.633
-9.5 | -0.9389 | 0.02306 | -0.0596 | -40.7155
-9 | -0.9263 | 0.02061 | -0.0526 | -44.9442
-8.5 | -0.9196 | 0.01877 | -0.0435 | -48.9931
-8 | -0.8468 | 0.01655 | -0.0447 | -51.1662
-7.5 | -0.7542 | 0.01468 | -0.0489 | -51.376
-7 | -0.646 | 0.01317 | -0.0557 | -49.0509
-6.5 | -0.5994 | 0.01241 | -0.0506 | -48.2998
-6 | -0.5622 | 0.01184 | -0.0437 | -47.4831
-5.5 | -0.5232 | 0.01137 | -0.0371 | -46.0158
-5 | -0.4795 | 0.01096 | -0.0314 | -43.75
-4 | -0.382 | 0.0101 | -0.0223 | -37.8218
-3.5 | -0.3307 | 0.00972 | -0.0183 | -34.0226
-3 | -0.2787 | 0.00935 | -0.0146 | -29.8075
-2 | -0.1733 | 0.00865 | -0.0077 | -20.0347
-1.5 | -0.1205 | 0.00835 | -0.0042 | -14.4311
-1 | -0.0671 | 0.00813 | -0.0009 | -8.2534
-0.5 | -0.0131 | 0.00797 | 0.0024 | -1.6437
0 | 0.0418 | 0.00788 | 0.0055 | 5.3046
0.5 | 0.0986 | 0.00786 | 0.0083 | 12.5445
1 | 0.1558 | 0.00788 | 0.0111 | 19.7716
1.5 | 0.2135 | 0.00796 | 0.0138 | 26.8216
2 | 0.2714 | 0.00807 | 0.0165 | 33.6307
2.5 | 0.3294 | 0.00824 | 0.0192 | 39.9757
3 | 0.3871 | 0.00845 | 0.022 | 45.8107
3.5 | 0.4436 | 0.00872 | 0.025 | 50.8716
4 | 0.5019 | 0.00905 | 0.0278 | 55.4586
4.5 | 0.5618 | 0.00942 | 0.0304 | 59.6391
5 | 0.6232 | 0.0099 | 0.0326 | 62.9495
5.5 | 0.692 | 0.01057 | 0.0333 | 65.4683
6 | 0.7768 | 0.0114 | 0.031 | 68.1404
6.5 | 0.854 | 0.01243 | 0.0301 | 68.7047
7 | 0.9253 | 0.01351 | 0.0302 | 68.49
7.5 | 1.0028 | 0.01485 | 0.0287 | 67.5286
8 | 1.0719 | 0.01657 | 0.0278 | 64.6892
8.5 | 1.0885 | 0.01823 | 0.0348 | 59.7093
9 | 1.0854 | 0.02033 | 0.044 | 53.3891
9.5 | 1.0905 | 0.02328 | 0.0501 | 46.8428
10 | 1.096 | 0.02712 | 0.0542 | 40.413
10.5 | 1.0971 | 0.03192 | 0.0567 | 34.3703
11 | 1.0913 | 0.03767 | 0.0581 | 28.97
11.5 | 1.0851 | 0.04377 | 0.0587 | 24.791
12 | 1.0714 | 0.05078 | 0.0583 | 21.0989
12.5 | 1.0587 | 0.05813 | 0.0572 | 18.2126
13 | 1.0426 | 0.06614 | 0.0553 | 15.7635
13.5 | 1.0276 | 0.07439 | 0.0528 | 13.8137
14 | 1.01 | 0.0832 | 0.0498 | 12.1394
14.5 | 0.9945 | 0.09216 | 0.0463 | 10.791
15 | 0.977 | 0.10167 | 0.0422 | 9.6095
15.5 | 0.9568 | 0.11187 | 0.0374 | 8.5528

## 41. Re 1M Mach 0.00 (1)
BIGFOIL.COM POLAR EXPORT
Horten 16.00% thick 1.00% camber
Horten 16.00% thick 1.00% camber |  |  |  | Cl Max: | 1.493 | at alpha= | 17 | deg
JavaFoil+Calcfoil stall+Eppler ext transition |  |  |  | L/D Max: | 85.724 | at alpha= | 6 | deg
Re: | 1000000 |  |  | Cd Min: | 0.00851 | at alpha= | 0 | deg
Mach: | 0 |  |  | Cl=0 at alpha= | -0.40323 | deg
|  |  |  | @ Cl=0.1, Cd= | 0.0087761
|  |  |  | @ Cl=0.4, Cd= | 0.0088608
|  |  |  | @ Cl=0.6, Cd= | 0.0091955
alpha (deg) | Cl | Cd | Cm | Cl/Cd
-19.5 | -1.236 | 0.13686 | 0.011 | -9.03
-19 | -1.247 | 0.12764 | 0.011 | -9.771
-18.5 | -1.257 | 0.11851 | 0.011 | -10.608
-18 | -1.266 | 0.10925 | 0.011 | -11.589
-17.5 | -1.273 | 0.09979 | 0.011 | -12.752
-17 | -1.278 | 0.08992 | 0.011 | -14.215
-16.5 | -1.284 | 0.07978 | 0.011 | -16.09
-16 | -1.29 | 0.06912 | 0.011 | -18.661
-15.5 | -1.296 | 0.05856 | 0.011 | -22.135
-15 | -1.302 | 0.04887 | 0.011 | -26.636
-14.5 | -1.304 | 0.04065 | 0.011 | -32.078
-14 | -1.301 | 0.03422 | 0.011 | -38.036
-13.5 | -1.294 | 0.02924 | 0.011 | -44.241
-13 | -1.28 | 0.02552 | 0.011 | -50.166
-12.5 | -1.26 | 0.02282 | 0.011 | -55.208
-12 | -1.234 | 0.02079 | 0.011 | -59.39
-11.5 | -1.205 | 0.01917 | 0.01 | -62.84
-11 | -1.171 | 0.01781 | 0.01 | -65.712
-10.5 | -1.133 | 0.01674 | 0.01 | -67.677
-10 | -1.092 | 0.01585 | 0.009 | -68.901
-9.5 | -1.047 | 0.01507 | 0.009 | -69.501
-9 | -1 | 0.01437 | 0.009 | -69.628
-8.5 | -0.951 | 0.01379 | 0.008 | -68.966
-8 | -0.9 | 0.01326 | 0.008 | -67.839
-7.5 | -0.846 | 0.01276 | 0.008 | -66.337
-7 | -0.792 | 0.01233 | 0.007 | -64.221
-6.5 | -0.736 | 0.01193 | 0.007 | -61.631
-6 | -0.678 | 0.01052 | 0.007 | -64.468
-5.5 | -0.62 | 0.01059 | 0.006 | -58.564
-5 | -0.561 | 0.01067 | 0.006 | -52.576
-4.5 | -0.502 | 0.01029 | 0.005 | -48.771
-4 | -0.441 | 0.01028 | 0.005 | -42.929
-3.5 | -0.381 | 0.01024 | 0.005 | -37.192
-3 | -0.32 | 0.00971 | 0.004 | -32.946
-2.5 | -0.259 | 0.00933 | 0.004 | -27.718
-2 | -0.197 | 0.00945 | 0.003 | -20.881
-1.5 | -0.136 | 0.00922 | 0.003 | -14.71
-1 | -0.074 | 0.00909 | 0.003 | -8.136
-0.5 | -0.012 | 0.00896 | 0.002 | -1.347
0 | 0.05 | 0.00851 | 0.002 | 5.853
0.5 | 0.112 | 0.00884 | 0.001 | 12.622
1 | 0.173 | 0.0089 | 0.001 | 19.474
1.5 | 0.235 | 0.00895 | 0.001 | 26.252
2 | 0.297 | 0.00862 | 0 | 34.413
2.5 | 0.358 | 0.00873 | 0 | 40.981
3 | 0.419 | 0.00892 | -0.001 | 47.014
3.5 | 0.48 | 0.00915 | -0.001 | 52.47
4 | 0.541 | 0.00893 | -0.002 | 60.549
4.5 | 0.601 | 0.0092 | -0.002 | 65.391
5 | 0.661 | 0.00912 | -0.002 | 72.494
5.5 | 0.721 | 0.00907 | -0.003 | 79.47
6 | 0.779 | 0.00909 | -0.003 | 85.724
6.5 | 0.837 | 0.01064 | -0.004 | 78.666
7 | 0.894 | 0.01119 | -0.004 | 79.881
7.5 | 0.949 | 0.01183 | -0.005 | 80.237
8 | 1.003 | 0.01258 | -0.005 | 79.697
8.5 | 1.054 | 0.01344 | -0.005 | 78.41
9 | 1.103 | 0.01442 | -0.006 | 76.459
9.5 | 1.149 | 0.01541 | -0.006 | 74.552
10 | 1.192 | 0.01668 | -0.007 | 71.429
10.5 | 1.232 | 0.01817 | -0.007 | 67.79
11 | 1.27 | 0.01989 | -0.007 | 63.826
11.5 | 1.305 | 0.02184 | -0.008 | 59.73
12 | 1.336 | 0.02405 | -0.008 | 55.56
12.5 | 1.366 | 0.02658 | -0.008 | 51.371
13 | 1.392 | 0.02936 | -0.009 | 47.413
13.5 | 1.416 | 0.03254 | -0.009 | 43.514
14 | 1.436 | 0.03608 | -0.009 | 39.79
14.5 | 1.452 | 0.03993 | -0.01 | 36.375
15 | 1.466 | 0.04415 | -0.01 | 33.208
15.5 | 1.477 | 0.0488 | -0.01 | 30.27
16 | 1.485 | 0.05381 | -0.01 | 27.607
16.5 | 1.491 | 0.05933 | -0.011 | 25.125
17 | 1.493 | 0.06538 | -0.011 | 22.83
17.5 | 1.491 | 0.07187 | -0.011 | 20.746
18 | 1.486 | 0.07875 | -0.011 | 18.872
18.5 | 1.479 | 0.08614 | -0.011 | 17.165
19 | 1.469 | 0.09381 | -0.012 | 15.657
19.5 | 1.456 | 0.10224 | -0.012 | 14.243
20 | 1.442 | 0.11099 | -0.012 | 12.992

## 42. Re 1M Mach 0.00 (2)
BIGFOIL.COM POLAR EXPORT
Horten 16.00% thick 1.00% camber
Horten 16.00% thick 1.00% camber |  |  |  | Cl Max: | 1.3683 | at alpha= | 16.5 | deg
XFOIL ncrit=9 |  |  |  | L/D Max: | 87.3741 | at alpha= | 9 | deg
Re: | 1000000 |  |  | Cd Min: | 0.09712 | at alpha= | 20 | deg
Mach: | 0 |  |  | Cl=0 at alpha= | -0.35329 | deg
|  |  |  | @ Cl=0.1, Cd= | 0.0065227
|  |  |  | @ Cl=0.4, Cd= | 0.0070894
|  |  |  | @ Cl=0.6, Cd= | 0.0080269
alpha (deg) | Cl | Cd | Cm | Cl/Cd
-20 | -1.2252 | 0.09098 | -0.032 | -13.4667
-19.5 | -1.2587 | 0.07905 | -0.0377 | -15.9228
-19 | -1.2879 | 0.06817 | -0.0427 | -18.8925
-18.5 | -1.3073 | 0.05905 | -0.0466 | -22.1389
-18 | -1.3158 | 0.05172 | -0.0493 | -25.4408
-17.5 | -1.3266 | 0.04462 | -0.0514 | -29.7311
-17 | -1.3338 | 0.03854 | -0.0523 | -34.6082
-16.5 | -1.3279 | 0.03426 | -0.0521 | -38.7595
-16 | -1.3147 | 0.03096 | -0.0512 | -42.4645
-15.5 | -1.2959 | 0.02836 | -0.0498 | -45.6946
-15 | -1.2871 | 0.02529 | -0.0473 | -50.8936
-14.5 | -1.2661 | 0.02332 | -0.0447 | -54.2925
-14 | -1.241 | 0.02177 | -0.042 | -57.0051
-13.5 | -1.222 | 0.02005 | -0.0381 | -60.9476
-13 | -1.1956 | 0.01887 | -0.0345 | -63.3598
-12.5 | -1.1696 | 0.01782 | -0.0303 | -65.6341
-12 | -1.146 | 0.01684 | -0.0254 | -68.0523
-11.5 | -1.1208 | 0.01619 | -0.0202 | -69.2279
-11 | -1.11 | 0.01546 | -0.012 | -71.7982
-10.5 | -1.0883 | 0.01495 | -0.0056 | -72.796
-10 | -1.0428 | 0.01416 | -0.0043 | -73.6441
-9.5 | -0.9738 | 0.01336 | -0.0076 | -72.8892
-9 | -0.9086 | 0.01259 | -0.01 | -72.1684
-8.5 | -0.8436 | 0.01187 | -0.0122 | -71.0699
-8 | -0.7708 | 0.01117 | -0.0161 | -69.0063
-7.5 | -0.6934 | 0.0105 | -0.0208 | -66.0381
-7 | -0.631 | 0.00998 | -0.0223 | -63.2265
-6.5 | -0.585 | 0.00964 | -0.0201 | -60.6846
-6 | -0.5404 | 0.00936 | -0.0176 | -57.735
-5.5 | -0.4954 | 0.00908 | -0.0152 | -54.5595
-5 | -0.4492 | 0.0088 | -0.0131 | -51.0455
-4.5 | -0.4023 | 0.0085 | -0.0111 | -47.3294
-4 | -0.355 | 0.00822 | -0.0092 | -43.1873
-3.5 | -0.3071 | 0.00794 | -0.0074 | -38.6776
-3 | -0.2589 | 0.00764 | -0.0056 | -33.8874
-2.5 | -0.2108 | 0.00737 | -0.0039 | -28.6024
-2 | -0.1624 | 0.00713 | -0.0021 | -22.777
-1.5 | -0.1137 | 0.00692 | -0.0004 | -16.4306
-1 | -0.0645 | 0.00674 | 0.0013 | -9.5697
-0.5 | -0.0147 | 0.00662 | 0.0029 | -2.2205
0 | 0.0354 | 0.00655 | 0.0044 | 5.4046
0.5 | 0.086 | 0.00652 | 0.0059 | 13.1902
1 | 0.1371 | 0.00653 | 0.0072 | 20.9954
1.5 | 0.1886 | 0.00659 | 0.0085 | 28.6191
2 | 0.2398 | 0.00665 | 0.0099 | 36.0602
2.5 | 0.2914 | 0.00677 | 0.0111 | 43.0428
3 | 0.343 | 0.0069 | 0.0123 | 49.7101
3.5 | 0.3947 | 0.00707 | 0.0135 | 55.8274
4 | 0.4467 | 0.00726 | 0.0146 | 61.5289
4.5 | 0.4994 | 0.00748 | 0.0156 | 66.7647
5 | 0.5535 | 0.00775 | 0.0162 | 71.4194
5.5 | 0.6106 | 0.00809 | 0.016 | 75.4759
6 | 0.6703 | 0.00851 | 0.0152 | 78.7662
6.5 | 0.7288 | 0.00896 | 0.0146 | 81.3393
7 | 0.8008 | 0.00951 | 0.011 | 84.2061
7.5 | 0.8676 | 0.01013 | 0.0084 | 85.6466
8 | 0.9272 | 0.01071 | 0.0073 | 86.5733
9 | 1.0581 | 0.01211 | 0.0021 | 87.3741
9.5 | 1.1184 | 0.01291 | 0.0004 | 86.6305
10 | 1.1824 | 0.01374 | -0.0022 | 86.0553
10.5 | 1.2296 | 0.01452 | -0.0015 | 84.6832
11 | 1.2375 | 0.01517 | 0.007 | 81.5755
11.5 | 1.2382 | 0.01577 | 0.0169 | 78.5162
12 | 1.2516 | 0.01666 | 0.0237 | 75.1261
12.5 | 1.2691 | 0.01782 | 0.029 | 71.2177
13 | 1.2862 | 0.01934 | 0.0334 | 66.5047
13.5 | 1.3065 | 0.021 | 0.0367 | 62.2143
14 | 1.324 | 0.02313 | 0.0394 | 57.2417
14.5 | 1.338 | 0.02582 | 0.0415 | 51.8203
15 | 1.353 | 0.02876 | 0.0429 | 47.0445
15.5 | 1.3592 | 0.03272 | 0.0437 | 41.5403
16 | 1.3678 | 0.03675 | 0.044 | 37.219
16.5 | 1.3683 | 0.04179 | 0.0437 | 32.7423
17 | 1.3622 | 0.04784 | 0.0428 | 28.4741
17.5 | 1.3579 | 0.05399 | 0.0415 | 25.151
18 | 1.3445 | 0.0615 | 0.0394 | 21.8618
18.5 | 1.3203 | 0.07066 | 0.0364 | 18.6853
19 | 1.3083 | 0.07857 | 0.0336 | 16.6514
19.5 | 1.2901 | 0.08752 | 0.0302 | 14.7406
20 | 1.2686 | 0.09712 | 0.0263 | 13.0622

## 43. Re 1M Mach 0.10 (1)
BIGFOIL.COM POLAR EXPORT
Horten 16.00% thick 1.00% camber
Horten 16.00% thick 1.00% camber |  |  |  | Cl Max: | 1.477 | at alpha= | 16.5 | deg
JavaFoil+Calcfoil stall+Eppler ext transition |  |  |  | L/D Max: | 85.579 | at alpha= | 6 | deg
Re: | 1000000 |  |  | Cd Min: | 0.00851 | at alpha= | 0 | deg
Mach: | 0.1 |  |  | Cl=0 at alpha= | -0.40323 | deg
|  |  |  | @ Cl=0.1, Cd= | 0.0088568
|  |  |  | @ Cl=0.4, Cd= | 0.0088946
|  |  |  | @ Cl=0.6, Cd= | 0.0088613
alpha (deg) | Cl | Cd | Cm | Cl/Cd
-19 | -1.214 | 0.13284 | 0.011 | -9.143
-18.5 | -1.227 | 0.12355 | 0.011 | -9.932
-18 | -1.238 | 0.11434 | 0.011 | -10.832
-17.5 | -1.247 | 0.10466 | 0.011 | -11.917
-17 | -1.254 | 0.09512 | 0.011 | -13.187
-16.5 | -1.261 | 0.08496 | 0.011 | -14.846
-16 | -1.269 | 0.07403 | 0.011 | -17.142
-15.5 | -1.276 | 0.06343 | 0.011 | -20.118
-15 | -1.283 | 0.05304 | 0.011 | -24.196
-14.5 | -1.289 | 0.0439 | 0.011 | -29.356
-14 | -1.29 | 0.03638 | 0.011 | -35.457
-13.5 | -1.285 | 0.03074 | 0.011 | -41.81
-13 | -1.274 | 0.02661 | 0.011 | -47.895
-12.5 | -1.256 | 0.02355 | 0.011 | -53.347
-12 | -1.233 | 0.02131 | 0.011 | -57.852
-11.5 | -1.204 | 0.01956 | 0.01 | -61.572
-11 | -1.172 | 0.01811 | 0.01 | -64.673
-10.5 | -1.135 | 0.01699 | 0.01 | -66.764
-10 | -1.094 | 0.01604 | 0.01 | -68.212
-9.5 | -1.05 | 0.01523 | 0.009 | -68.951
-9 | -1.003 | 0.01451 | 0.009 | -69.154
-8.5 | -0.954 | 0.0139 | 0.009 | -68.651
-8 | -0.903 | 0.01337 | 0.008 | -67.567
-7.5 | -0.85 | 0.01288 | 0.008 | -65.997
-7 | -0.795 | 0.01244 | 0.007 | -63.882
-6.5 | -0.739 | 0.012 | 0.007 | -61.558
-6 | -0.681 | 0.01057 | 0.007 | -64.449
-5.5 | -0.623 | 0.01068 | 0.006 | -58.336
-5 | -0.564 | 0.01073 | 0.006 | -52.55
-4.5 | -0.504 | 0.01034 | 0.005 | -48.752
-4 | -0.444 | 0.0104 | 0.005 | -42.652
-3.5 | -0.383 | 0.00984 | 0.005 | -38.904
-3 | -0.322 | 0.00978 | 0.004 | -32.888
-2.5 | -0.26 | 0.00943 | 0.004 | -27.578
-2 | -0.198 | 0.00957 | 0.003 | -20.72
-1.5 | -0.136 | 0.00929 | 0.003 | -14.683
-1 | -0.074 | 0.00915 | 0.003 | -8.118
-0.5 | -0.012 | 0.00857 | 0.002 | -1.416
0 | 0.05 | 0.00851 | 0.002 | 5.88
0.5 | 0.112 | 0.00894 | 0.001 | 12.543
1 | 0.174 | 0.00891 | 0.001 | 19.559
1.5 | 0.236 | 0.00896 | 0.001 | 26.366
2 | 0.298 | 0.00862 | 0 | 34.572
2.5 | 0.36 | 0.00877 | 0 | 41.007
3 | 0.421 | 0.00896 | -0.001 | 47.027
3.5 | 0.483 | 0.00874 | -0.001 | 55.223
4 | 0.544 | 0.00902 | -0.002 | 60.289
4.5 | 0.604 | 0.00885 | -0.002 | 68.289
5 | 0.664 | 0.00917 | -0.002 | 72.472
5.5 | 0.724 | 0.00912 | -0.003 | 79.366
6 | 0.783 | 0.00915 | -0.003 | 85.579
6.5 | 0.841 | 0.01051 | -0.004 | 80.042
7 | 0.898 | 0.01128 | -0.004 | 79.615
7.5 | 0.953 | 0.01194 | -0.005 | 79.846
8 | 1.006 | 0.01271 | -0.005 | 79.212
8.5 | 1.058 | 0.0136 | -0.005 | 77.76
9 | 1.106 | 0.01462 | -0.006 | 75.645
9.5 | 1.152 | 0.01563 | -0.006 | 73.683
10 | 1.195 | 0.01698 | -0.007 | 70.337
10.5 | 1.234 | 0.01856 | -0.007 | 66.514
11 | 1.272 | 0.02034 | -0.007 | 62.531
11.5 | 1.306 | 0.02238 | -0.008 | 58.356
12 | 1.337 | 0.02465 | -0.008 | 54.242
12.5 | 1.365 | 0.02732 | -0.008 | 49.964
13 | 1.391 | 0.0302 | -0.009 | 46.052
13.5 | 1.413 | 0.03352 | -0.009 | 42.161
14 | 1.432 | 0.03723 | -0.009 | 38.456
14.5 | 1.447 | 0.04121 | -0.01 | 35.11
15 | 1.459 | 0.04569 | -0.01 | 31.931
15.5 | 1.468 | 0.05057 | -0.01 | 29.032
16 | 1.474 | 0.05584 | -0.01 | 26.399
16.5 | 1.477 | 0.06166 | -0.011 | 23.95
17 | 1.477 | 0.0679 | -0.011 | 21.748
17.5 | 1.472 | 0.07472 | -0.011 | 19.702
18 | 1.464 | 0.08216 | -0.011 | 17.819
18.5 | 1.453 | 0.08998 | -0.011 | 16.15
19 | 1.44 | 0.09811 | -0.012 | 14.678
19.5 | 1.424 | 0.10683 | -0.012 | 13.332
20 | 1.406 | 0.11606 | -0.012 | 12.118

## 44. Re 1M Mach 0.10 (2)
BIGFOIL.COM POLAR EXPORT
Horten 16.00% thick 1.00% camber
Horten 16.00% thick 1.00% camber |  |  |  | Cl Max: | 1.3577 | at alpha= | 16 | deg
XFOIL ncrit=9 |  |  |  | L/D Max: | 86.8327 | at alpha= | 9 | deg
Re: | 1000000 |  |  | Cd Min: | 0.10294 | at alpha= | 20 | deg
Mach: | 0.1 |  |  | Cl=0 at alpha= | -0.35693 | deg
|  |  |  | @ Cl=0.1, Cd= | 0.0065526
|  |  |  | @ Cl=0.4, Cd= | 0.0071117
|  |  |  | @ Cl=0.6, Cd= | 0.0080579
alpha (deg) | Cl | Cd | Cm | Cl/Cd
-20 | -1.1845 | 0.09923 | -0.0289 | -11.9369
-19.5 | -1.2193 | 0.08693 | -0.0349 | -14.0262
-19 | -1.2523 | 0.07523 | -0.0405 | -16.6463
-18.5 | -1.2781 | 0.06491 | -0.0452 | -19.6903
-18 | -1.2938 | 0.05636 | -0.0487 | -22.956
-17.5 | -1.2988 | 0.04953 | -0.0511 | -26.2225
-17 | -1.3165 | 0.04183 | -0.0531 | -31.4726
-16.5 | -1.3169 | 0.0366 | -0.0535 | -35.9809
-16 | -1.3074 | 0.03273 | -0.0529 | -39.945
-15.5 | -1.2911 | 0.02974 | -0.0518 | -43.4129
-15 | -1.2812 | 0.02654 | -0.0496 | -48.2743
-14.5 | -1.2638 | 0.02419 | -0.0471 | -52.2447
-14 | -1.2405 | 0.02242 | -0.0443 | -55.3301
-13.5 | -1.2197 | 0.02069 | -0.0407 | -58.9512
-13 | -1.1957 | 0.0193 | -0.0368 | -61.9534
-12.5 | -1.1668 | 0.0183 | -0.0331 | -63.7596
-12 | -1.1457 | 0.01713 | -0.0279 | -66.8827
-11.5 | -1.1205 | 0.01637 | -0.0227 | -68.4484
-11 | -1.1065 | 0.01564 | -0.015 | -70.7481
-10.5 | -1.0897 | 0.0151 | -0.0077 | -72.1656
-10 | -1.0485 | 0.01434 | -0.0053 | -73.1172
-9 | -0.913 | 0.01274 | -0.0109 | -71.6641
-8.5 | -0.8474 | 0.01199 | -0.0131 | -70.6756
-8 | -0.774 | 0.01125 | -0.0169 | -68.8
-7.5 | -0.6956 | 0.01056 | -0.0217 | -65.8712
-7 | -0.6327 | 0.01006 | -0.0231 | -62.8926
-6.5 | -0.5871 | 0.00971 | -0.0208 | -60.4634
-6 | -0.5427 | 0.00941 | -0.0181 | -57.6727
-5.5 | -0.4971 | 0.00914 | -0.0157 | -54.3873
-4.5 | -0.404 | 0.00854 | -0.0114 | -47.3068
-4 | -0.3566 | 0.00826 | -0.0094 | -43.1719
-3.5 | -0.3081 | 0.00798 | -0.0077 | -38.609
-3 | -0.2599 | 0.00768 | -0.0058 | -33.8411
-2.5 | -0.2116 | 0.00741 | -0.004 | -28.556
-2 | -0.1631 | 0.00717 | -0.0022 | -22.7476
-1.5 | -0.114 | 0.00694 | -0.0005 | -16.4265
-1 | -0.0645 | 0.00677 | 0.0012 | -9.5273
0 | 0.0358 | 0.00658 | 0.0044 | 5.4407
0.5 | 0.0865 | 0.00655 | 0.0059 | 13.2061
1 | 0.1379 | 0.00656 | 0.0073 | 21.0213
1.5 | 0.1895 | 0.00661 | 0.0086 | 28.6687
2 | 0.241 | 0.00668 | 0.01 | 36.0778
2.5 | 0.2928 | 0.0068 | 0.0113 | 43.0588
3 | 0.3445 | 0.00694 | 0.0126 | 49.6398
3.5 | 0.3966 | 0.0071 | 0.0138 | 55.8592
4 | 0.4491 | 0.00728 | 0.0149 | 61.6896
4.5 | 0.502 | 0.00751 | 0.0159 | 66.8442
5 | 0.5563 | 0.00779 | 0.0165 | 71.4121
5.5 | 0.6134 | 0.00814 | 0.0165 | 75.3563
6 | 0.6732 | 0.00857 | 0.0158 | 78.5531
6.5 | 0.7325 | 0.00901 | 0.0152 | 81.2986
7 | 0.8048 | 0.00959 | 0.0116 | 83.9208
7.5 | 0.8724 | 0.01019 | 0.009 | 85.6133
8 | 0.9323 | 0.01081 | 0.0079 | 86.2442
8.5 | 1 | 0.01153 | 0.005 | 86.7303
9 | 1.0637 | 0.01225 | 0.0029 | 86.8327
9.5 | 1.1247 | 0.01311 | 0.0012 | 85.7895
10 | 1.1894 | 0.01392 | -0.0014 | 85.4454
10.5 | 1.2299 | 0.01471 | 0.0007 | 83.6098
11 | 1.2318 | 0.01531 | 0.0106 | 80.4572
11.5 | 1.2343 | 0.01605 | 0.02 | 76.9034
12 | 1.2495 | 0.01703 | 0.0263 | 73.3705
12.5 | 1.2681 | 0.01827 | 0.0313 | 69.4089
13 | 1.2859 | 0.01989 | 0.0354 | 64.6506
13.5 | 1.3032 | 0.02187 | 0.0387 | 59.5885
14 | 1.3213 | 0.02413 | 0.0412 | 54.7576
14.5 | 1.3321 | 0.02726 | 0.0431 | 48.8665
15 | 1.3471 | 0.03038 | 0.0442 | 44.3417
15.5 | 1.3498 | 0.03487 | 0.0448 | 38.7095
16 | 1.3577 | 0.03912 | 0.0449 | 34.706
16.5 | 1.353 | 0.0449 | 0.0442 | 30.1336
17 | 1.3479 | 0.05104 | 0.0431 | 26.4087
17.5 | 1.3395 | 0.05784 | 0.0414 | 23.1587
18 | 1.322 | 0.06603 | 0.0389 | 20.0212
18.5 | 1.2999 | 0.07514 | 0.0358 | 17.2997
19 | 1.2849 | 0.08356 | 0.0327 | 15.377
19.5 | 1.2646 | 0.09297 | 0.029 | 13.6022
20 | 1.2418 | 0.10294 | 0.0248 | 12.0633

## 45. Re 1M Mach 0.25 (1)
BIGFOIL.COM POLAR EXPORT
Horten 16.00% thick 1.00% camber
Horten 16.00% thick 1.00% camber |  |  |  | Cl Max: | 1.401 | at alpha= | 14.5 | deg
JavaFoil+Calcfoil stall+Eppler ext transition |  |  |  | L/D Max: | 81.598 | at alpha= | 5.5 | deg
Re: | 1000000 |  |  | Cd Min: | 0.00873 | at alpha= | 0 | deg
Mach: | 0.25 |  |  | Cl=0 at alpha= | -0.40476 | deg
|  |  |  | @ Cl=0.1, Cd= | 0.0087377
|  |  |  | @ Cl=0.4, Cd= | 0.0088992
|  |  |  | @ Cl=0.6, Cd= | 0.0090536
alpha (deg) | Cl | Cd | Cm | Cl/Cd
-18 | -1.027 | 0.1432 | 0.01 | -7.172
-17.5 | -1.057 | 0.13249 | 0.01 | -7.982
-17 | -1.084 | 0.12231 | 0.01 | -8.862
-16.5 | -1.107 | 0.11221 | 0.01 | -9.867
-16 | -1.127 | 0.10202 | 0.01 | -11.05
-15.5 | -1.145 | 0.0914 | 0.01 | -12.53
-15 | -1.162 | 0.07997 | 0.01 | -14.534
-14.5 | -1.178 | 0.06821 | 0.01 | -17.276
-14 | -1.195 | 0.056 | 0.011 | -21.347
-13.5 | -1.211 | 0.04473 | 0.011 | -27.073
-13 | -1.221 | 0.03594 | 0.011 | -33.968
-12.5 | -1.221 | 0.02964 | 0.011 | -41.188
-12 | -1.212 | 0.02541 | 0.011 | -47.684
-11.5 | -1.194 | 0.02244 | 0.011 | -53.202
-11 | -1.17 | 0.02029 | 0.01 | -57.654
-10.5 | -1.14 | 0.01862 | 0.01 | -61.191
-10 | -1.104 | 0.01732 | 0.01 | -63.758
-9.5 | -1.063 | 0.01629 | 0.009 | -65.259
-9 | -1.013 | 0.01692 | 0.009 | -59.9
-8.5 | -0.971 | 0.01465 | 0.009 | -66.296
-8 | -0.921 | 0.01401 | 0.008 | -65.742
-7.5 | -0.868 | 0.01343 | 0.008 | -64.641
-7 | -0.813 | 0.01294 | 0.008 | -62.843
-6.5 | -0.756 | 0.01243 | 0.007 | -60.827
-6 | -0.698 | 0.01201 | 0.007 | -58.1
-5.5 | -0.639 | 0.01056 | 0.006 | -60.503
-5 | -0.578 | 0.01064 | 0.006 | -54.357
-4.5 | -0.517 | 0.01071 | 0.006 | -48.306
-4 | -0.455 | 0.01023 | 0.005 | -44.511
-3.5 | -0.393 | 0.01022 | 0.005 | -38.462
-3 | -0.33 | 0.00969 | 0.004 | -34.09
-2.5 | -0.267 | 0.00969 | 0.004 | -27.553
-2 | -0.204 | 0.00935 | 0.004 | -21.79
-1.5 | -0.14 | 0.00954 | 0.003 | -14.677
-1 | -0.076 | 0.00895 | 0.003 | -8.528
-0.5 | -0.012 | 0.00879 | 0.002 | -1.418
0 | 0.051 | 0.00873 | 0.002 | 5.889
0.5 | 0.115 | 0.00874 | 0.001 | 13.182
1 | 0.179 | 0.00914 | 0.001 | 19.589
1.5 | 0.243 | 0.0088 | 0.001 | 27.58
2 | 0.306 | 0.00887 | 0 | 34.517
2.5 | 0.369 | 0.00903 | 0 | 40.915
3 | 0.433 | 0.00876 | -0.001 | 49.354
3.5 | 0.495 | 0.00896 | -0.001 | 55.32
4 | 0.558 | 0.00883 | -0.002 | 63.166
4.5 | 0.62 | 0.00916 | -0.002 | 67.706
5 | 0.682 | 0.00911 | -0.003 | 74.871
5.5 | 0.743 | 0.0091 | -0.003 | 81.598
6 | 0.803 | 0.01039 | -0.003 | 77.237
6.5 | 0.861 | 0.01096 | -0.004 | 78.604
7 | 0.919 | 0.01162 | -0.004 | 79.061
7.5 | 0.974 | 0.0124 | -0.005 | 78.534
8 | 1.027 | 0.01333 | -0.005 | 77.065
8.5 | 1.077 | 0.01441 | -0.006 | 74.758
9 | 1.124 | 0.01566 | -0.006 | 71.781
9.5 | 1.168 | 0.01712 | -0.006 | 68.207
10 | 1.208 | 0.01882 | -0.007 | 64.196
10.5 | 1.245 | 0.02077 | -0.007 | 59.946
11 | 1.279 | 0.02303 | -0.007 | 55.526
11.5 | 1.308 | 0.02563 | -0.008 | 51.052
12 | 1.334 | 0.0286 | -0.008 | 46.663
12.5 | 1.357 | 0.0319 | -0.008 | 42.526
13 | 1.375 | 0.03567 | -0.009 | 38.552
13.5 | 1.389 | 0.03988 | -0.009 | 34.841
14 | 1.398 | 0.0446 | -0.009 | 31.337
14.5 | 1.401 | 0.04985 | -0.01 | 28.106
15 | 1.399 | 0.05591 | -0.01 | 25.033
15.5 | 1.393 | 0.0625 | -0.01 | 22.291
16 | 1.382 | 0.06982 | -0.01 | 19.792
16.5 | 1.366 | 0.07799 | -0.01 | 17.512
17 | 1.345 | 0.08683 | -0.011 | 15.489
17.5 | 1.317 | 0.09667 | -0.011 | 13.627
18 | 1.284 | 0.10715 | -0.011 | 11.985
18.5 | 1.247 | 0.11862 | -0.011 | 10.509
19 | 1.205 | 0.13123 | -0.011 | 9.18
19.5 | 1.16 | 0.14403 | -0.011 | 8.051

## 46. Re 1M Mach 0.25 (2)
BIGFOIL.COM POLAR EXPORT
Horten 16.00% thick 1.00% camber
Horten 16.00% thick 1.00% camber |  |  |  | Cl Max: | 1.3 | at alpha= | 14.5 | deg
XFOIL ncrit=9 |  |  |  | L/D Max: | 84.3761 | at alpha= | 8 | deg
Re: | 1000000 |  |  | Cd Min: | 0.136 | at alpha= | -20 | deg
Mach: | 0.25 |  |  | Cl=0 at alpha= | -0.36214 | deg
|  |  |  | @ Cl=0.1, Cd= | 0.006702
|  |  |  | @ Cl=0.4, Cd= | 0.0072245
|  |  |  | @ Cl=0.6, Cd= | 0.0081986
alpha (deg) | Cl | Cd | Cm | Cl/Cd
-20 | -1.0155 | 0.136 | -0.0131 | -7.4669
-19.5 | -1.0381 | 0.12452 | -0.0195 | -8.3368
-19 | -1.0638 | 0.11285 | -0.0258 | -9.4267
-18.5 | -1.0947 | 0.10074 | -0.0322 | -10.8666
-18 | -1.1274 | 0.08872 | -0.0383 | -12.7074
-17.5 | -1.1576 | 0.07734 | -0.0438 | -14.9677
-17 | -1.1839 | 0.0668 | -0.0488 | -17.7231
-16.5 | -1.2143 | 0.05621 | -0.0535 | -21.6029
-16 | -1.2335 | 0.0475 | -0.0568 | -25.9684
-15.5 | -1.237 | 0.04115 | -0.0583 | -30.0608
-15 | -1.2345 | 0.03591 | -0.0586 | -34.3776
-14.5 | -1.224 | 0.03185 | -0.0577 | -38.4301
-14 | -1.221 | 0.02768 | -0.0558 | -44.1113
-13.5 | -1.2042 | 0.02493 | -0.053 | -48.3032
-13 | -1.1808 | 0.02288 | -0.0499 | -51.6084
-12.5 | -1.1646 | 0.0207 | -0.0455 | -56.2609
-12 | -1.1387 | 0.01928 | -0.0411 | -59.0612
-11.5 | -1.1172 | 0.01788 | -0.0357 | -62.4832
-11 | -1.0926 | 0.01688 | -0.03 | -64.7275
-10.5 | -1.0758 | 0.016 | -0.0225 | -67.2375
-10 | -1.0706 | 0.01545 | -0.0124 | -69.2945
-9.5 | -1.0058 | 0.01445 | -0.0139 | -69.6055
-9 | -0.937 | 0.01348 | -0.0159 | -69.5104
-8.5 | -0.8683 | 0.0126 | -0.0179 | -68.9127
-8 | -0.7906 | 0.01176 | -0.0218 | -67.2279
-7.5 | -0.7049 | 0.01098 | -0.0273 | -64.1985
-7 | -0.6438 | 0.0104 | -0.0276 | -61.9038
-6.5 | -0.5989 | 0.01005 | -0.0244 | -59.592
-6 | -0.5541 | 0.00975 | -0.0212 | -56.8308
-5.5 | -0.5081 | 0.00943 | -0.0184 | -53.8812
-5 | -0.4607 | 0.00912 | -0.0158 | -50.5154
-4.5 | -0.4129 | 0.00881 | -0.0134 | -46.8672
-4 | -0.3639 | 0.0085 | -0.0112 | -42.8118
-3.5 | -0.3146 | 0.00822 | -0.0091 | -38.2725
-3 | -0.2652 | 0.00791 | -0.007 | -33.5272
-2.5 | -0.2153 | 0.00762 | -0.0051 | -28.2546
-2 | -0.1654 | 0.00735 | -0.0031 | -22.5034
-1.5 | -0.1154 | 0.00712 | -0.0011 | -16.2079
-1 | -0.065 | 0.00694 | 0.0008 | -9.366
-0.5 | -0.0142 | 0.00681 | 0.0027 | -2.0852
0 | 0.0373 | 0.00674 | 0.0045 | 5.5341
0.5 | 0.0895 | 0.0067 | 0.0062 | 13.3582
1 | 0.1421 | 0.00671 | 0.0078 | 21.1773
1.5 | 0.195 | 0.00675 | 0.0093 | 28.8889
2.5 | 0.3014 | 0.00693 | 0.0123 | 43.4921
3 | 0.3546 | 0.00707 | 0.0138 | 50.1556
3.5 | 0.4075 | 0.00725 | 0.0153 | 56.2069
4 | 0.4609 | 0.00746 | 0.0167 | 61.7828
4.5 | 0.5146 | 0.00772 | 0.0181 | 66.658
5 | 0.5701 | 0.00802 | 0.019 | 71.0848
5.5 | 0.6287 | 0.00837 | 0.0193 | 75.1135
6 | 0.6903 | 0.00882 | 0.0188 | 78.2653
6.5 | 0.7544 | 0.00937 | 0.0178 | 80.5123
7 | 0.8275 | 0.00997 | 0.0148 | 82.999
7.5 | 0.8968 | 0.01068 | 0.0125 | 83.97
8 | 0.9602 | 0.01138 | 0.0115 | 84.3761
8.5 | 1.0296 | 0.01223 | 0.009 | 84.1864
9 | 1.0929 | 0.01311 | 0.0077 | 83.3638
10 | 1.2188 | 0.01508 | 0.0048 | 80.8223
10.5 | 1.2041 | 0.01565 | 0.0181 | 76.9393
11 | 1.2102 | 0.0166 | 0.0269 | 72.9036
11.5 | 1.225 | 0.01787 | 0.0333 | 68.5506
12 | 1.242 | 0.01953 | 0.0383 | 63.5945
12.5 | 1.258 | 0.02168 | 0.0423 | 58.0258
13 | 1.2711 | 0.02448 | 0.0453 | 51.924
13.5 | 1.2865 | 0.02754 | 0.0472 | 46.7139
14 | 1.2932 | 0.03168 | 0.0485 | 40.8207
14.5 | 1.3 | 0.03612 | 0.049 | 35.9911
15 | 1.2956 | 0.04188 | 0.0488 | 30.936
15.5 | 1.2925 | 0.04783 | 0.0481 | 27.0228
16 | 1.2788 | 0.05522 | 0.0465 | 23.1583
16.5 | 1.2638 | 0.06309 | 0.0443 | 20.0317
17 | 1.2509 | 0.07099 | 0.0419 | 17.6208
17.5 | 1.2288 | 0.0803 | 0.0385 | 15.3026
18 | 1.1995 | 0.09084 | 0.0343 | 13.2045
18.5 | 1.1847 | 0.09972 | 0.0307 | 11.8803
19 | 1.168 | 0.10908 | 0.0266 | 10.7077
19.5 | 1.1482 | 0.11908 | 0.022 | 9.6423

## 47. Re 1M Mach 0.50 (1)
BIGFOIL.COM POLAR EXPORT
Horten 16.00% thick 1.00% camber
Horten 16.00% thick 1.00% camber |  |  |  | Cl Max: | 1.183 | at alpha= | 10 | deg
JavaFoil+Calcfoil stall+Eppler ext transition |  |  |  | L/D Max: | 69.709 | at alpha= | 6 | deg
Re: | 1000000 |  |  | Cd Min: | 0.00844 | at alpha= | 0.5 | deg
Mach: | 0.5 |  |  | Cl=0 at alpha= | -0.40141 | deg
|  |  |  | @ Cl=0.1, Cd= | 0.0085971
|  |  |  | @ Cl=0.4, Cd= | 0.0088213
|  |  |  | @ Cl=0.6, Cd= | 0.0094922
alpha (deg) | Cl | Cd | Cm | Cl/Cd
-20 | -1.089 | 0.20659 | 0.011 | -5.269
-19.5 | -1.06 | 0.20564 | 0.011 | -5.156
-19 | -1.033 | 0.19386 | 0.011 | -5.331
-18.5 | -1.006 | 0.1918 | 0.01 | -5.244
-18 | -0.978 | 0.18374 | 0.01 | -5.323
-17.5 | -0.951 | 0.1771 | 0.01 | -5.372
-17 | -0.923 | 0.17641 | 0.009 | -5.231
-16.5 | -0.896 | 0.16678 | 0.009 | -5.372
-16 | -0.867 | 0.16665 | 0.009 | -5.205
-15.5 | -0.84 | 0.16008 | 0.009 | -5.25
-15 | -0.812 | 0.15296 | 0.008 | -5.31
-14.5 | -0.784 | 0.14941 | 0.008 | -5.248
-14 | -0.757 | 0.13975 | 0.008 | -5.415
-13.5 | -0.729 | 0.13717 | 0.007 | -5.311
-13 | -0.701 | 0.12985 | 0.007 | -5.401
-12.5 | -0.673 | 0.12645 | 0.007 | -5.323
-12 | -0.645 | 0.11774 | 0.006 | -5.479
-11.5 | -0.617 | 0.11316 | 0.006 | -5.453
-11 | -0.589 | 0.10612 | 0.005 | -5.552
-10.5 | -0.562 | 0.08334 | 0.005 | -6.747
-10 | -0.836 | 0.06095 | 0.008 | -13.724
-9.5 | -0.955 | 0.03396 | 0.01 | -28.124
-9 | -0.996 | 0.02436 | 0.01 | -40.882
-8.5 | -0.992 | 0.02063 | 0.009 | -48.069
-8 | -0.966 | 0.01847 | 0.009 | -52.279
-7.5 | -0.926 | 0.01699 | 0.009 | -54.502
-7 | -0.878 | 0.01583 | 0.008 | -55.469
-6.5 | -0.824 | 0.01487 | 0.008 | -55.414
-6 | -0.765 | 0.01411 | 0.008 | -54.258
-5.5 | -0.704 | 0.01342 | 0.007 | -52.418
-5 | -0.639 | 0.01284 | 0.007 | -49.784
-4.5 | -0.573 | 0.01194 | 0.006 | -48.027
-4 | -0.506 | 0.0114 | 0.006 | -44.341
-3.5 | -0.437 | 0.00995 | 0.005 | -43.944
-3 | -0.368 | 0.00984 | 0.005 | -37.346
-2.5 | -0.298 | 0.00968 | 0.004 | -30.753
-2 | -0.227 | 0.00972 | 0.004 | -23.373
-1.5 | -0.156 | 0.00935 | 0.003 | -16.715
-1 | -0.085 | 0.00908 | 0.003 | -9.384
-0.5 | -0.014 | 0.00889 | 0.003 | -1.566
0 | 0.057 | 0.00883 | 0.002 | 6.5
0.5 | 0.129 | 0.00844 | 0.002 | 15.231
1 | 0.2 | 0.00882 | 0.001 | 22.629
1.5 | 0.271 | 0.00892 | 0.001 | 30.341
2 | 0.341 | 0.00868 | 0 | 39.293
2.5 | 0.412 | 0.00885 | 0 | 46.484
3 | 0.482 | 0.00871 | -0.001 | 55.287
3.5 | 0.551 | 0.00864 | -0.001 | 63.788
4 | 0.62 | 0.00984 | -0.002 | 63.02
4.5 | 0.688 | 0.01056 | -0.002 | 65.109
5 | 0.754 | 0.01115 | -0.003 | 67.684
5.5 | 0.819 | 0.01181 | -0.003 | 69.372
6 | 0.882 | 0.01265 | -0.004 | 69.709
6.5 | 0.941 | 0.01371 | -0.004 | 68.639
7 | 0.996 | 0.0151 | -0.005 | 65.973
7.5 | 1.046 | 0.01686 | -0.005 | 62.053
8 | 1.09 | 0.01912 | -0.006 | 57.026
8.5 | 1.128 | 0.02187 | -0.006 | 51.577
9 | 1.157 | 0.02522 | -0.006 | 45.895
9.5 | 1.178 | 0.02934 | -0.007 | 40.144
10 | 1.183 | 0.03446 | -0.007 | 34.329
10.5 | 1.166 | 0.04118 | -0.007 | 28.323
11 | 1.108 | 0.0509 | -0.008 | 21.773
11.5 | 0.832 | 0.07556 | -0.007 | 11.006
12 | 0.69 | 0.11108 | -0.004 | 6.211
12.5 | 0.718 | 0.12118 | -0.005 | 5.924
13 | 0.746 | 0.12526 | -0.005 | 5.955
13.5 | 0.774 | 0.13387 | -0.006 | 5.783
14 | 0.802 | 0.14339 | -0.006 | 5.596
14.5 | 0.831 | 0.14752 | -0.006 | 5.631
15 | 0.859 | 0.15518 | -0.007 | 5.537

## 48. Re 1M Mach 0.50 (2)
BIGFOIL.COM POLAR EXPORT
Horten 16.00% thick 1.00% camber
Horten 16.00% thick 1.00% camber |  |  |  | Cl Max: | 1.142 | at alpha= | 10.5 | deg
XFOIL ncrit=9 |  |  |  | L/D Max: | 75.2883 | at alpha= | 7 | deg
Re: | 1000000 |  |  | Cd Min: | 0.13623 | at alpha= | -15.5 | deg
Mach: | 0.5 |  |  | Cl=0 at alpha= | -0.41711 | deg
|  |  |  | @ Cl=0.1, Cd= | 0.0073245
|  |  |  | @ Cl=0.4, Cd= | 0.007815
|  |  |  | @ Cl=0.6, Cd= | 0.0088554
alpha (deg) | Cl | Cd | Cm | Cl/Cd
-15.5 | -0.7085 | 0.13623 | -0.0179 | -5.2008
-15 | -0.7265 | 0.12436 | -0.0246 | -5.8419
-14.5 | -0.7755 | 0.10869 | -0.034 | -7.135
-14 | -0.8239 | 0.0942 | -0.0427 | -8.7463
-13.5 | -0.8696 | 0.08088 | -0.0504 | -10.7517
-13 | -0.9064 | 0.06915 | -0.0569 | -13.1077
-12.5 | -0.9383 | 0.05827 | -0.0625 | -16.1026
-12 | -0.9667 | 0.0482 | -0.0672 | -20.056
-11.5 | -0.9882 | 0.03955 | -0.07 | -24.9861
-11 | -1.0015 | 0.03254 | -0.0701 | -30.7775
-10.5 | -1.0022 | 0.02736 | -0.0678 | -36.6301
-10 | -0.9945 | 0.02353 | -0.0632 | -42.2652
-9.5 | -0.9838 | 0.02062 | -0.0568 | -47.711
-9 | -0.9711 | 0.01856 | -0.0487 | -52.3222
-8.5 | -0.9225 | 0.01653 | -0.0457 | -55.8076
-8 | -0.8389 | 0.01468 | -0.0479 | -57.1458
-7.5 | -0.7151 | 0.01299 | -0.0574 | -55.05
-7 | -0.6579 | 0.01218 | -0.0543 | -54.0148
-6.5 | -0.621 | 0.01162 | -0.0471 | -53.4423
-6 | -0.5817 | 0.01111 | -0.0404 | -52.3582
-5.5 | -0.5406 | 0.01071 | -0.0341 | -50.4762
-5 | -0.4929 | 0.01032 | -0.029 | -47.7616
-4.5 | -0.4427 | 0.0099 | -0.0246 | -44.7172
-4 | -0.3906 | 0.00952 | -0.0207 | -41.0294
-3.5 | -0.3376 | 0.00918 | -0.017 | -36.7756
-3 | -0.2831 | 0.00884 | -0.0137 | -32.0249
-2.5 | -0.2286 | 0.0085 | -0.0105 | -26.8941
-2 | -0.1739 | 0.0082 | -0.0074 | -21.2073
-1.5 | -0.1195 | 0.00791 | -0.0043 | -15.1075
-1 | -0.0646 | 0.00768 | -0.0013 | -8.4115
-0.5 | -0.0093 | 0.0075 | 0.0017 | -1.24
0 | 0.0468 | 0.00739 | 0.0046 | 6.3329
0.5 | 0.1037 | 0.00732 | 0.0073 | 14.1667
1 | 0.1614 | 0.00732 | 0.0099 | 22.0492
1.5 | 0.2194 | 0.00737 | 0.0125 | 29.7693
2 | 0.2777 | 0.00747 | 0.015 | 37.1754
2.5 | 0.3359 | 0.00761 | 0.0177 | 44.1393
3 | 0.3938 | 0.00779 | 0.0204 | 50.552
3.5 | 0.4508 | 0.00802 | 0.0234 | 56.2095
4 | 0.5072 | 0.00831 | 0.0266 | 61.0349
4.5 | 0.5645 | 0.00862 | 0.0296 | 65.4872
5 | 0.6218 | 0.009 | 0.0328 | 69.0889
5.5 | 0.682 | 0.0095 | 0.0353 | 71.7895
6 | 0.7547 | 0.01021 | 0.0354 | 73.9177
6.5 | 0.8306 | 0.01106 | 0.0348 | 75.0995
7 | 0.914 | 0.01214 | 0.0328 | 75.2883
7.5 | 0.9834 | 0.01339 | 0.0331 | 73.4429
8 | 1.0541 | 0.01479 | 0.0328 | 71.2711
9 | 1.1256 | 0.01849 | 0.0409 | 60.8761
9.5 | 1.1291 | 0.02101 | 0.0483 | 53.7411
10 | 1.1369 | 0.02436 | 0.0533 | 46.6708
10.5 | 1.142 | 0.02867 | 0.0565 | 39.8326
11 | 1.1412 | 0.03395 | 0.0584 | 33.6141
11.5 | 1.1332 | 0.04015 | 0.0592 | 28.2242
12 | 1.1212 | 0.04694 | 0.0592 | 23.8858
12.5 | 1.1038 | 0.05456 | 0.0581 | 20.2309
13 | 1.0858 | 0.0626 | 0.0564 | 17.345
13.5 | 1.0669 | 0.07109 | 0.0539 | 15.0077
14 | 1.0461 | 0.08012 | 0.0508 | 13.0567
14.5 | 1.0297 | 0.08903 | 0.0475 | 11.5658
15 | 1.0094 | 0.0987 | 0.0433 | 10.227
15.5 | 0.9924 | 0.10834 | 0.039 | 9.1601

## 49. Re 2M Mach 0.00 (1)
BIGFOIL.COM POLAR EXPORT
Horten 16.00% thick 1.00% camber
Horten 16.00% thick 1.00% camber |  |  |  | Cl Max: | 1.513 | at alpha= | 17 | deg
JavaFoil+Calcfoil stall+Eppler ext transition |  |  |  | L/D Max: | 92.329 | at alpha= | 6.5 | deg
Re: | 2000000 |  |  | Cd Min: | 0.00823 | at alpha= | 1.5 | deg
Mach: | 0 |  |  | Cl=0 at alpha= | -0.40323 | deg
|  |  |  | @ Cl=0.1, Cd= | 0.0086797
|  |  |  | @ Cl=0.4, Cd= | 0.008748
|  |  |  | @ Cl=0.6, Cd= | 0.0086075
alpha (deg) | Cl | Cd | Cm | Cl/Cd
-20 | -1.242 | 0.12546 | 0.012 | -9.896
-19.5 | -1.257 | 0.11544 | 0.012 | -10.888
-19 | -1.271 | 0.10584 | 0.012 | -12.01
-18.5 | -1.284 | 0.09626 | 0.012 | -13.342
-18 | -1.297 | 0.08647 | 0.012 | -14.998
-17.5 | -1.308 | 0.07659 | 0.012 | -17.074
-17 | -1.318 | 0.06645 | 0.012 | -19.835
-16.5 | -1.328 | 0.05678 | 0.012 | -23.388
-16 | -1.337 | 0.04778 | 0.012 | -27.976
-15.5 | -1.343 | 0.04003 | 0.012 | -33.542
-15 | -1.344 | 0.03385 | 0.012 | -39.709
-14.5 | -1.341 | 0.02906 | 0.012 | -46.15
-14 | -1.332 | 0.02542 | 0.012 | -52.417
-13.5 | -1.319 | 0.02256 | 0.011 | -58.446
-13 | -1.3 | 0.02033 | 0.011 | -63.956
-12.5 | -1.276 | 0.01876 | 0.011 | -68.036
-12 | -1.248 | 0.01738 | 0.011 | -71.771
-11.5 | -1.215 | 0.01629 | 0.01 | -74.6
-11 | -1.179 | 0.01538 | 0.01 | -76.668
-10.5 | -1.14 | 0.0146 | 0.01 | -78.052
-10 | -1.097 | 0.01394 | 0.01 | -78.71
-9.5 | -1.052 | 0.01336 | 0.009 | -78.716
-9 | -1.004 | 0.01286 | 0.009 | -78.067
-8.5 | -0.954 | 0.01238 | 0.008 | -77.017
-8 | -0.902 | 0.01197 | 0.008 | -75.324
-7.5 | -0.848 | 0.01157 | 0.008 | -73.291
-7 | -0.793 | 0.01024 | 0.007 | -77.406
-6.5 | -0.736 | 0.01035 | 0.007 | -71.139
-6 | -0.679 | 0.01053 | 0.007 | -64.502
-5.5 | -0.621 | 0.01016 | 0.006 | -61.068
-5 | -0.562 | 0.00993 | 0.006 | -56.528
-4.5 | -0.502 | 0.00959 | 0.005 | -52.337
-4 | -0.442 | 0.00976 | 0.005 | -45.254
-3.5 | -0.381 | 0.00947 | 0.005 | -40.241
-3 | -0.32 | 0.00913 | 0.004 | -35.037
-2.5 | -0.259 | 0.00933 | 0.004 | -27.739
-2 | -0.197 | 0.00899 | 0.003 | -21.949
-1.5 | -0.136 | 0.00871 | 0.003 | -15.572
-1 | -0.074 | 0.009 | 0.003 | -8.215
-0.5 | -0.012 | 0.00885 | 0.002 | -1.364
0 | 0.05 | 0.00872 | 0.002 | 5.709
0.5 | 0.112 | 0.00867 | 0.001 | 12.875
1 | 0.173 | 0.00869 | 0.001 | 19.939
1.5 | 0.235 | 0.00823 | 0.001 | 28.56
2 | 0.297 | 0.00828 | 0 | 35.829
2.5 | 0.358 | 0.00839 | 0 | 42.684
3 | 0.419 | 0.00891 | -0.001 | 47.077
3.5 | 0.48 | 0.00859 | -0.001 | 55.938
4 | 0.541 | 0.00883 | -0.002 | 61.25
4.5 | 0.602 | 0.0086 | -0.002 | 69.988
5 | 0.662 | 0.00886 | -0.002 | 74.656
5.5 | 0.721 | 0.00877 | -0.003 | 82.262
6 | 0.78 | 0.0087 | -0.003 | 89.725
6.5 | 0.838 | 0.00908 | -0.004 | 92.329
7 | 0.896 | 0.00995 | -0.004 | 90.043
7.5 | 0.951 | 0.01045 | -0.005 | 91.046
8 | 1.006 | 0.01101 | -0.005 | 91.391
8.5 | 1.059 | 0.01163 | -0.005 | 91.001
9 | 1.109 | 0.01235 | -0.006 | 89.789
9.5 | 1.157 | 0.01323 | -0.006 | 87.423
10 | 1.202 | 0.0142 | -0.007 | 84.67
10.5 | 1.244 | 0.01533 | -0.007 | 81.175
11 | 1.283 | 0.01662 | -0.007 | 77.202
11.5 | 1.32 | 0.01811 | -0.008 | 72.883
12 | 1.352 | 0.0198 | -0.008 | 68.293
12.5 | 1.382 | 0.02178 | -0.008 | 63.468
13 | 1.41 | 0.02401 | -0.009 | 58.718
13.5 | 1.434 | 0.02657 | -0.009 | 53.962
14 | 1.454 | 0.02946 | -0.009 | 49.36
14.5 | 1.471 | 0.03265 | -0.01 | 45.067
15 | 1.486 | 0.03622 | -0.01 | 41.02
15.5 | 1.497 | 0.04011 | -0.01 | 37.323
16 | 1.505 | 0.04434 | -0.011 | 33.95
16.5 | 1.511 | 0.049 | -0.011 | 30.835
17 | 1.513 | 0.05414 | -0.011 | 27.947
17.5 | 1.512 | 0.05967 | -0.011 | 25.333
18 | 1.507 | 0.06555 | -0.012 | 22.991
18.5 | 1.499 | 0.07184 | -0.012 | 20.871
19 | 1.49 | 0.07845 | -0.012 | 18.99
19.5 | 1.477 | 0.08583 | -0.012 | 17.21
20 | 1.463 | 0.09337 | -0.012 | 15.664

## 50. Re 2M Mach 0.00 (2)
BIGFOIL.COM POLAR EXPORT
Horten 16.00% thick 1.00% camber
Horten 16.00% thick 1.00% camber |  |  |  | Cl Max: | 1.4945 | at alpha= | 17.5 | deg
XFOIL ncrit=9 |  |  |  | L/D Max: | 100.732 | at alpha= | 8 | deg
Re: | 2000000 |  |  | Cd Min: | 0.07427 | at alpha= | 20 | deg
Mach: | 0 |  |  | Cl=0 at alpha= | -0.42008 | deg
|  |  |  | @ Cl=0.1, Cd= | 0.005827
|  |  |  | @ Cl=0.4, Cd= | 0.0060854
|  |  |  | @ Cl=0.6, Cd= | 0.0068479
alpha (deg) | Cl | Cd | Cm | Cl/Cd
-20 | -1.4805 | 0.05639 | -0.0471 | -26.2547
-19.5 | -1.4921 | 0.04905 | -0.0495 | -30.42
-19 | -1.4958 | 0.04304 | -0.051 | -34.7537
-18.5 | -1.4933 | 0.03812 | -0.0516 | -39.1737
-18 | -1.4942 | 0.03326 | -0.0513 | -44.9248
-17.5 | -1.4841 | 0.02977 | -0.0503 | -49.8522
-17 | -1.4685 | 0.02699 | -0.0488 | -54.409
-16.5 | -1.4473 | 0.02482 | -0.047 | -58.3118
-16 | -1.4276 | 0.02271 | -0.0446 | -62.8622
-15.5 | -1.4059 | 0.02089 | -0.0418 | -67.3001
-15 | -1.38 | 0.01947 | -0.0389 | -70.8783
-14.5 | -1.3504 | 0.01835 | -0.036 | -73.5913
-14 | -1.3244 | 0.01713 | -0.0323 | -77.3147
-13.5 | -1.2951 | 0.01621 | -0.0286 | -79.8951
-13 | -1.2648 | 0.01546 | -0.0247 | -81.8111
-12.5 | -1.2404 | 0.01469 | -0.0194 | -84.4384
-12 | -1.2219 | 0.01417 | -0.0124 | -86.2315
-11.5 | -1.2017 | 0.01365 | -0.0057 | -88.0366
-11 | -1.1391 | 0.01293 | -0.0077 | -88.0974
-10 | -1.0154 | 0.01157 | -0.0111 | -87.7615
-9.5 | -0.9514 | 0.01098 | -0.0131 | -86.6485
-9 | -0.8723 | 0.01031 | -0.0184 | -84.6072
-8.5 | -0.7908 | 0.0097 | -0.0241 | -81.5258
-8 | -0.7404 | 0.00939 | -0.023 | -78.8498
-7.5 | -0.6979 | 0.00915 | -0.0201 | -76.2732
-7 | -0.6535 | 0.0089 | -0.0176 | -73.427
-6.5 | -0.6077 | 0.00865 | -0.0154 | -70.2543
-6 | -0.5604 | 0.00839 | -0.0134 | -66.7938
-5.5 | -0.5119 | 0.00815 | -0.0118 | -62.8098
-5 | -0.4626 | 0.00792 | -0.0103 | -58.4091
-4.5 | -0.4134 | 0.00768 | -0.0087 | -53.8281
-4 | -0.363 | 0.00745 | -0.0074 | -48.7248
-3.5 | -0.3125 | 0.00722 | -0.0061 | -43.2825
-3 | -0.262 | 0.007 | -0.0048 | -37.4286
-2.5 | -0.2116 | 0.00678 | -0.0035 | -31.2094
-2 | -0.1608 | 0.00658 | -0.0022 | -24.4377
-1.5 | -0.1101 | 0.00638 | -0.0009 | -17.2571
-1 | -0.0594 | 0.00618 | 0.0004 | -9.6117
-0.5 | -0.0082 | 0.00603 | 0.0016 | -1.3599
0 | 0.0431 | 0.00591 | 0.0028 | 7.2927
0.5 | 0.0948 | 0.00583 | 0.0039 | 16.2607
1 | 0.1467 | 0.0058 | 0.0051 | 25.2931
1.5 | 0.1988 | 0.0058 | 0.0062 | 34.2759
2 | 0.2507 | 0.00583 | 0.0073 | 43.0017
2.5 | 0.3027 | 0.00589 | 0.0084 | 51.3922
3 | 0.3545 | 0.00598 | 0.0096 | 59.2809
3.5 | 0.4063 | 0.0061 | 0.0107 | 66.6066
4 | 0.4574 | 0.00624 | 0.012 | 73.3013
4.5 | 0.5082 | 0.00643 | 0.0132 | 79.0358
5 | 0.5586 | 0.00665 | 0.0146 | 84
5.5 | 0.6088 | 0.00689 | 0.0159 | 88.3599
6 | 0.6592 | 0.00715 | 0.0172 | 92.1958
6.5 | 0.7108 | 0.00746 | 0.0182 | 95.2815
7 | 0.7659 | 0.00787 | 0.0182 | 97.3189
7.5 | 0.8252 | 0.00833 | 0.0173 | 99.0636
8 | 0.8945 | 0.00888 | 0.0141 | 100.732
8.5 | 0.9531 | 0.00948 | 0.0132 | 100.538
9 | 1.0165 | 0.01011 | 0.0111 | 100.544
9.5 | 1.0787 | 0.01077 | 0.0092 | 100.1578
10 | 1.1359 | 0.0115 | 0.0083 | 98.7739
10.5 | 1.1947 | 0.01224 | 0.0069 | 97.6062
11 | 1.2558 | 0.013 | 0.0049 | 96.6
11.5 | 1.3152 | 0.01383 | 0.0032 | 95.0976
12 | 1.3187 | 0.01438 | 0.0127 | 91.7038
12.5 | 1.3315 | 0.01502 | 0.0201 | 88.6485
13 | 1.3501 | 0.01596 | 0.0257 | 84.5927
13.5 | 1.372 | 0.01712 | 0.03 | 80.1402
14 | 1.3958 | 0.01844 | 0.0334 | 75.6941
14.5 | 1.4153 | 0.02024 | 0.0365 | 69.9259
15 | 1.4374 | 0.02214 | 0.0387 | 64.9232
15.5 | 1.4528 | 0.02477 | 0.0407 | 58.6516
16 | 1.4706 | 0.02745 | 0.0419 | 53.5738
16.5 | 1.4811 | 0.03098 | 0.0427 | 47.8083
17 | 1.4892 | 0.03496 | 0.0431 | 42.5973
17.5 | 1.4945 | 0.0394 | 0.043 | 37.9315
18 | 1.4897 | 0.04513 | 0.0423 | 33.0091
18.5 | 1.483 | 0.05139 | 0.0411 | 28.8578
19 | 1.4762 | 0.05789 | 0.0394 | 25.5001
19.5 | 1.4622 | 0.06549 | 0.0371 | 22.3271
20 | 1.441 | 0.07427 | 0.0342 | 19.4022

## 51. Re 2M Mach 0.10 (1)
BIGFOIL.COM POLAR EXPORT
Horten 16.00% thick 1.00% camber
Horten 16.00% thick 1.00% camber |  |  |  | Cl Max: | 1.497 | at alpha= | 16.5 | deg
JavaFoil+Calcfoil stall+Eppler ext transition |  |  |  | L/D Max: | 96.224 | at alpha= | 6.5 | deg
Re: | 2000000 |  |  | Cd Min: | 0.00817 | at alpha= | 3 | deg
Mach: | 0.1 |  |  | Cl=0 at alpha= | -0.40323 | deg
|  |  |  | @ Cl=0.1, Cd= | 0.00873
|  |  |  | @ Cl=0.4, Cd= | 0.0082767
|  |  |  | @ Cl=0.6, Cd= | 0.0086689
alpha (deg) | Cl | Cd | Cm | Cl/Cd
-20 | -1.201 | 0.1314 | 0.011 | -9.138
-19.5 | -1.218 | 0.12186 | 0.011 | -9.998
-19 | -1.235 | 0.11211 | 0.011 | -11.018
-18.5 | -1.251 | 0.10238 | 0.011 | -12.219
-18 | -1.266 | 0.09263 | 0.012 | -13.662
-17.5 | -1.279 | 0.08223 | 0.012 | -15.553
-17 | -1.29 | 0.07224 | 0.012 | -17.864
-16.5 | -1.302 | 0.062 | 0.012 | -21.008
-16 | -1.315 | 0.05187 | 0.012 | -25.344
-15.5 | -1.323 | 0.04347 | 0.012 | -30.434
-15 | -1.328 | 0.0364 | 0.012 | -36.488
-14.5 | -1.328 | 0.03088 | 0.012 | -43.016
-14 | -1.323 | 0.02662 | 0.012 | -49.704
-13.5 | -1.312 | 0.02343 | 0.011 | -56.013
-13 | -1.296 | 0.02101 | 0.011 | -61.697
-12.5 | -1.274 | 0.01912 | 0.011 | -66.608
-12 | -1.247 | 0.01774 | 0.011 | -70.267
-11.5 | -1.215 | 0.01657 | 0.011 | -73.357
-11 | -1.18 | 0.01561 | 0.01 | -75.638
-10.5 | -1.142 | 0.01482 | 0.01 | -77.055
-10 | -1.1 | 0.01409 | 0.01 | -78.041
-9.5 | -1.055 | 0.01351 | 0.009 | -78.065
-9 | -1.007 | 0.01299 | 0.009 | -77.512
-8.5 | -0.957 | 0.0125 | 0.009 | -76.567
-8 | -0.905 | 0.01209 | 0.008 | -74.905
-7.5 | -0.851 | 0.01168 | 0.008 | -72.886
-7 | -0.796 | 0.01031 | 0.007 | -77.201
-6.5 | -0.74 | 0.01014 | 0.007 | -72.962
-6 | -0.682 | 0.01061 | 0.007 | -64.284
-5.5 | -0.624 | 0.00989 | 0.006 | -63.064
-5 | -0.564 | 0.00997 | 0.006 | -56.568
-4.5 | -0.504 | 0.00966 | 0.005 | -52.22
-4 | -0.444 | 0.00981 | 0.005 | -45.252
-3.5 | -0.383 | 0.00948 | 0.005 | -40.408
-3 | -0.322 | 0.00914 | 0.004 | -35.187
-2.5 | -0.26 | 0.00934 | 0.004 | -27.849
-2 | -0.198 | 0.00905 | 0.003 | -21.903
-1.5 | -0.136 | 0.00882 | 0.003 | -15.459
-1 | -0.074 | 0.0086 | 0.003 | -8.635
-0.5 | -0.012 | 0.00886 | 0.002 | -1.37
0 | 0.05 | 0.00873 | 0.002 | 5.735
0.5 | 0.112 | 0.00873 | 0.001 | 12.847
1 | 0.174 | 0.00874 | 0.001 | 19.939
1.5 | 0.236 | 0.00823 | 0.001 | 28.704
2 | 0.298 | 0.00834 | 0 | 35.759
2.5 | 0.36 | 0.00848 | 0 | 42.427
3 | 0.421 | 0.00817 | -0.001 | 51.567
3.5 | 0.483 | 0.00862 | -0.001 | 55.982
4 | 0.544 | 0.00888 | -0.002 | 61.258
4.5 | 0.605 | 0.00865 | -0.002 | 69.88
5 | 0.665 | 0.0089 | -0.002 | 74.717
5.5 | 0.725 | 0.00884 | -0.003 | 82.005
6 | 0.784 | 0.00877 | -0.003 | 89.38
6.5 | 0.842 | 0.00875 | -0.004 | 96.224
7 | 0.899 | 0.01004 | -0.004 | 89.545
7.5 | 0.956 | 0.01053 | -0.005 | 90.756
8 | 1.01 | 0.01111 | -0.005 | 90.921
8.5 | 1.063 | 0.01177 | -0.005 | 90.285
9 | 1.113 | 0.01251 | -0.006 | 88.939
9.5 | 1.161 | 0.01341 | -0.006 | 86.551
10 | 1.205 | 0.01443 | -0.007 | 83.541
10.5 | 1.247 | 0.01562 | -0.007 | 79.832
11 | 1.285 | 0.01697 | -0.007 | 75.731
11.5 | 1.321 | 0.01852 | -0.008 | 71.317
12 | 1.353 | 0.02028 | -0.008 | 66.726
12.5 | 1.382 | 0.02239 | -0.009 | 61.732
13 | 1.408 | 0.0247 | -0.009 | 57.012
13.5 | 1.432 | 0.02741 | -0.009 | 52.236
14 | 1.45 | 0.03044 | -0.009 | 47.645
14.5 | 1.466 | 0.0338 | -0.01 | 43.379
15 | 1.478 | 0.03755 | -0.01 | 39.375
15.5 | 1.488 | 0.04164 | -0.01 | 35.731
16 | 1.494 | 0.0461 | -0.011 | 32.411
16.5 | 1.497 | 0.05103 | -0.011 | 29.336
17 | 1.497 | 0.05632 | -0.011 | 26.583
17.5 | 1.493 | 0.06214 | -0.011 | 24.022
18 | 1.485 | 0.06852 | -0.012 | 21.668
18.5 | 1.474 | 0.07519 | -0.012 | 19.6
19 | 1.461 | 0.08221 | -0.012 | 17.768
19.5 | 1.445 | 0.08982 | -0.012 | 16.087
20 | 1.427 | 0.09781 | -0.012 | 14.588

## 52. Re 2M Mach 0.10 (2)
BIGFOIL.COM POLAR EXPORT
Horten 16.00% thick 1.00% camber
Horten 16.00% thick 1.00% camber |  |  |  | Cl Max: | 1.4815 | at alpha= | 17.5 | deg
XFOIL ncrit=9 |  |  |  | L/D Max: | 100.29 | at alpha= | 8 | deg
Re: | 2000000 |  |  | Cd Min: | 0.08029 | at alpha= | 20 | deg
Mach: | 0.1 |  |  | Cl=0 at alpha= | -0.42345 | deg
|  |  |  | @ Cl=0.1, Cd= | 0.0058466
|  |  |  | @ Cl=0.4, Cd= | 0.0061085
|  |  |  | @ Cl=0.6, Cd= | 0.006865
alpha (deg) | Cl | Cd | Cm | Cl/Cd
-20 | -1.4453 | 0.06332 | -0.0457 | -22.8253
-19.5 | -1.4668 | 0.05433 | -0.0493 | -26.998
-19 | -1.4782 | 0.04706 | -0.0516 | -31.411
-18.5 | -1.4799 | 0.04132 | -0.0528 | -35.8156
-18 | -1.4802 | 0.03617 | -0.0531 | -40.9234
-17.5 | -1.4764 | 0.03184 | -0.0525 | -46.3693
-17 | -1.464 | 0.02858 | -0.0512 | -51.2246
-16.5 | -1.4457 | 0.02602 | -0.0495 | -55.5611
-16 | -1.4225 | 0.02399 | -0.0475 | -59.2955
-15.5 | -1.4051 | 0.02175 | -0.0446 | -64.6023
-15 | -1.381 | 0.02011 | -0.0416 | -68.6723
-14.5 | -1.3529 | 0.01882 | -0.0385 | -71.8863
-14 | -1.3253 | 0.01761 | -0.035 | -75.2584
-13.5 | -1.2973 | 0.01655 | -0.0312 | -78.3867
-13 | -1.2666 | 0.01574 | -0.0273 | -80.4701
-12.5 | -1.2405 | 0.01492 | -0.0222 | -83.1434
-12 | -1.2197 | 0.01432 | -0.0158 | -85.1746
-11.5 | -1.2024 | 0.01386 | -0.0083 | -86.7532
-11 | -1.1465 | 0.01309 | -0.0087 | -87.5859
-10.5 | -1.0808 | 0.01236 | -0.0111 | -87.4434
-10 | -1.021 | 0.01172 | -0.0121 | -87.116
-9.5 | -0.9568 | 0.01108 | -0.014 | -86.3538
-9 | -0.8768 | 0.0104 | -0.0193 | -84.3077
-8.5 | -0.7935 | 0.00978 | -0.0252 | -81.135
-8 | -0.7433 | 0.00947 | -0.0239 | -78.49
-7.5 | -0.7008 | 0.00922 | -0.0208 | -76.0087
-7 | -0.6563 | 0.00897 | -0.0182 | -73.1661
-6.5 | -0.6102 | 0.00871 | -0.016 | -70.0574
-6 | -0.563 | 0.00844 | -0.0139 | -66.7062
-5.5 | -0.5143 | 0.00818 | -0.0122 | -62.8729
-5 | -0.4646 | 0.00796 | -0.0106 | -58.3668
-4.5 | -0.4152 | 0.00771 | -0.009 | -53.8521
-4 | -0.3644 | 0.00749 | -0.0077 | -48.6515
-3 | -0.263 | 0.00704 | -0.005 | -37.358
-2.5 | -0.2124 | 0.00681 | -0.0036 | -31.1894
-1.5 | -0.1105 | 0.0064 | -0.001 | -17.2656
-1 | -0.0594 | 0.0062 | 0.0003 | -9.5806
-0.5 | -0.0079 | 0.00605 | 0.0015 | -1.3058
0 | 0.0437 | 0.00593 | 0.0028 | 7.3693
0.5 | 0.0956 | 0.00585 | 0.004 | 16.3419
1 | 0.1476 | 0.00581 | 0.0051 | 25.4045
1.5 | 0.1999 | 0.00581 | 0.0063 | 34.4062
2 | 0.2522 | 0.00585 | 0.0074 | 43.1111
2.5 | 0.3045 | 0.00591 | 0.0086 | 51.5228
3 | 0.3565 | 0.006 | 0.0097 | 59.4167
3.5 | 0.4086 | 0.00613 | 0.0109 | 66.6558
4 | 0.4598 | 0.00627 | 0.0122 | 73.3333
4.5 | 0.5108 | 0.00647 | 0.0136 | 78.949
5 | 0.5615 | 0.00669 | 0.0149 | 83.9312
5.5 | 0.6121 | 0.00692 | 0.0163 | 88.4538
6 | 0.6625 | 0.00719 | 0.0177 | 92.1419
6.5 | 0.7142 | 0.00751 | 0.0188 | 95.0999
7 | 0.7697 | 0.00793 | 0.0189 | 97.0618
7.5 | 0.8299 | 0.00838 | 0.0179 | 99.0334
8 | 0.8996 | 0.00897 | 0.0147 | 100.2899
8.5 | 0.9581 | 0.00957 | 0.014 | 100.1149
9 | 1.0227 | 0.01021 | 0.0118 | 100.1665
9.5 | 1.0849 | 0.01091 | 0.01 | 99.4409
10 | 1.142 | 0.01164 | 0.0093 | 98.11
10.5 | 1.2024 | 0.01239 | 0.0077 | 97.046
11 | 1.2637 | 0.01319 | 0.0059 | 95.8074
11.5 | 1.3212 | 0.01405 | 0.0047 | 94.0356
12 | 1.3151 | 0.01457 | 0.0161 | 90.2608
12.5 | 1.3302 | 0.01532 | 0.023 | 86.8277
13 | 1.3508 | 0.01633 | 0.0281 | 82.7189
13.5 | 1.3717 | 0.01765 | 0.0324 | 77.7167
14 | 1.3956 | 0.0191 | 0.0357 | 73.0681
14.5 | 1.4158 | 0.02101 | 0.0385 | 67.387
15 | 1.435 | 0.02326 | 0.0407 | 61.6939
15.5 | 1.4511 | 0.02601 | 0.0424 | 55.7901
16 | 1.4656 | 0.02915 | 0.0435 | 50.2779
16.5 | 1.472 | 0.03322 | 0.0441 | 44.3107
17 | 1.4805 | 0.03734 | 0.0443 | 39.6492
17.5 | 1.4815 | 0.04243 | 0.0439 | 34.9163
18 | 1.4711 | 0.04898 | 0.0428 | 30.0347
18.5 | 1.4659 | 0.05525 | 0.0414 | 26.5321
19 | 1.4548 | 0.06247 | 0.0393 | 23.288
19.5 | 1.4363 | 0.07079 | 0.0366 | 20.2896
20 | 1.4111 | 0.08029 | 0.0332 | 17.575

## 53. Re 2M Mach 0.25 (1)
BIGFOIL.COM POLAR EXPORT
Horten 16.00% thick 1.00% camber
Horten 16.00% thick 1.00% camber |  |  |  | Cl Max: | 1.42 | at alpha= | 14.5 | deg
JavaFoil+Calcfoil stall+Eppler ext transition |  |  |  | L/D Max: | 92.165 | at alpha= | 6 | deg
Re: | 2000000 |  |  | Cd Min: | 0.00823 | at alpha= | 2.5 | deg
Mach: | 0.25 |  |  | Cl=0 at alpha= | -0.40476 | deg
|  |  |  | @ Cl=0.1, Cd= | 0.0085825
|  |  |  | @ Cl=0.4, Cd= | 0.0082919
|  |  |  | @ Cl=0.6, Cd= | 0.0087533
alpha (deg) | Cl | Cd | Cm | Cl/Cd
-18 | -1.038 | 0.12659 | 0.01 | -8.203
-17.5 | -1.072 | 0.11554 | 0.01 | -9.274
-17 | -1.101 | 0.10477 | 0.011 | -10.508
-16.5 | -1.128 | 0.09386 | 0.011 | -12.017
-16 | -1.153 | 0.08269 | 0.011 | -13.943
-15.5 | -1.178 | 0.07072 | 0.011 | -16.649
-15 | -1.202 | 0.05844 | 0.011 | -20.569
-14.5 | -1.224 | 0.04734 | 0.011 | -25.855
-14 | -1.242 | 0.03799 | 0.011 | -32.698
-13.5 | -1.252 | 0.0311 | 0.011 | -40.271
-13 | -1.254 | 0.0263 | 0.011 | -47.694
-12.5 | -1.246 | 0.02283 | 0.011 | -54.602
-12 | -1.231 | 0.02029 | 0.011 | -60.673
-11.5 | -1.209 | 0.01859 | 0.011 | -65.05
-11 | -1.182 | 0.01717 | 0.01 | -68.808
-10.5 | -1.149 | 0.01606 | 0.01 | -71.528
-10 | -1.111 | 0.01516 | 0.01 | -73.325
-9.5 | -1.069 | 0.01436 | 0.009 | -74.458
-9 | -1.021 | 0.01472 | 0.009 | -69.326
-8.5 | -0.975 | 0.0129 | 0.009 | -75.549
-8 | -0.924 | 0.01237 | 0.008 | -74.702
-7.5 | -0.87 | 0.01217 | 0.008 | -71.488
-7 | -0.815 | 0.01175 | 0.008 | -69.303
-6.5 | -0.758 | 0.01003 | 0.007 | -75.511
-6 | -0.699 | 0.01014 | 0.007 | -68.94
-5.5 | -0.639 | 0.01022 | 0.006 | -62.566
-5 | -0.579 | 0.00983 | 0.006 | -58.88
-4.5 | -0.518 | 0.00994 | 0.006 | -52.076
-4 | -0.456 | 0.00961 | 0.005 | -47.426
-3.5 | -0.393 | 0.00977 | 0.005 | -40.237
-3 | -0.33 | 0.00949 | 0.004 | -34.802
-2.5 | -0.267 | 0.00961 | 0.004 | -27.787
-2 | -0.204 | 0.00931 | 0.004 | -21.875
-1.5 | -0.14 | 0.00904 | 0.003 | -15.5
-1 | -0.076 | 0.00883 | 0.003 | -8.645
-0.5 | -0.012 | 0.00867 | 0.002 | -1.439
0 | 0.051 | 0.00895 | 0.002 | 5.744
0.5 | 0.115 | 0.00847 | 0.001 | 13.61
1 | 0.179 | 0.00843 | 0.001 | 21.223
1.5 | 0.243 | 0.00846 | 0.001 | 28.666
2 | 0.306 | 0.00853 | 0 | 35.893
2.5 | 0.37 | 0.00823 | 0 | 44.91
3 | 0.433 | 0.00836 | -0.001 | 51.733
3.5 | 0.496 | 0.00889 | -0.001 | 55.761
4 | 0.558 | 0.0084 | -0.002 | 66.478
4.5 | 0.621 | 0.00893 | -0.002 | 69.497
5 | 0.682 | 0.00879 | -0.003 | 77.63
5.5 | 0.743 | 0.00874 | -0.003 | 85.09
6 | 0.804 | 0.00872 | -0.003 | 92.165
6.5 | 0.863 | 0.00997 | -0.004 | 86.522
7 | 0.921 | 0.01048 | -0.004 | 87.859
7.5 | 0.977 | 0.01106 | -0.005 | 88.361
8 | 1.032 | 0.01175 | -0.005 | 87.844
8.5 | 1.084 | 0.01252 | -0.006 | 86.552
9 | 1.133 | 0.01345 | -0.006 | 84.218
9.5 | 1.178 | 0.01458 | -0.006 | 80.837
10 | 1.22 | 0.01586 | -0.007 | 76.955
10.5 | 1.259 | 0.01735 | -0.007 | 72.538
11 | 1.294 | 0.01909 | -0.008 | 67.76
11.5 | 1.325 | 0.02115 | -0.008 | 62.637
12 | 1.351 | 0.02353 | -0.008 | 57.419
12.5 | 1.374 | 0.02621 | -0.009 | 52.424
13 | 1.393 | 0.02932 | -0.009 | 47.498
13.5 | 1.408 | 0.03282 | -0.009 | 42.894
14 | 1.416 | 0.03678 | -0.01 | 38.502
14.5 | 1.42 | 0.04125 | -0.01 | 34.419
15 | 1.419 | 0.04638 | -0.01 | 30.586
15.5 | 1.413 | 0.05196 | -0.01 | 27.184
16 | 1.401 | 0.05817 | -0.011 | 24.092
16.5 | 1.385 | 0.06513 | -0.011 | 21.274
17 | 1.365 | 0.07268 | -0.011 | 18.777
17.5 | 1.337 | 0.08114 | -0.011 | 16.48
18 | 1.304 | 0.09009 | -0.011 | 14.472
18.5 | 1.266 | 0.10011 | -0.011 | 12.645
19 | 1.223 | 0.1114 | -0.012 | 10.979
19.5 | 1.177 | 0.12293 | -0.012 | 9.574

## 54. Re 2M Mach 0.25 (2)
BIGFOIL.COM POLAR EXPORT
Horten 16.00% thick 1.00% camber
Horten 16.00% thick 1.00% camber |  |  |  | Cl Max: | 1.4198 | at alpha= | 16 | deg
XFOIL ncrit=9 |  |  |  | L/D Max: | 98.7872 | at alpha= | 8 | deg
Re: | 2000000 |  |  | Cd Min: | 0.11809 | at alpha= | -20 | deg
Mach: | 0.25 |  |  | Cl=0 at alpha= | -0.43454 | deg
|  |  |  | @ Cl=0.1, Cd= | 0.0059695
|  |  |  | @ Cl=0.4, Cd= | 0.0062306
|  |  |  | @ Cl=0.6, Cd= | 0.0069609
alpha (deg) | Cl | Cd | Cm | Cl/Cd
-20 | -1.1439 | 0.11809 | -0.0226 | -9.6867
-19.5 | -1.2045 | 0.10176 | -0.0317 | -11.8367
-19 | -1.2725 | 0.08508 | -0.0407 | -14.9565
-18.5 | -1.3273 | 0.07078 | -0.0481 | -18.7525
-18 | -1.3614 | 0.05965 | -0.0533 | -22.8231
-17.5 | -1.3837 | 0.05046 | -0.057 | -27.4217
-17 | -1.3938 | 0.04319 | -0.0591 | -32.2714
-16.5 | -1.4048 | 0.03649 | -0.06 | -38.4982
-16 | -1.4004 | 0.03182 | -0.0594 | -44.0101
-15.5 | -1.3883 | 0.02818 | -0.0579 | -49.2654
-15 | -1.3695 | 0.02537 | -0.0556 | -53.9811
-14.5 | -1.3529 | 0.02269 | -0.0525 | -59.6254
-14 | -1.3295 | 0.02069 | -0.0491 | -64.2581
-13.5 | -1.3017 | 0.01913 | -0.0454 | -68.045
-13 | -1.2756 | 0.01765 | -0.041 | -72.272
-12.5 | -1.2467 | 0.01649 | -0.0363 | -75.6034
-12 | -1.2165 | 0.01559 | -0.0314 | -78.0308
-11.5 | -1.1942 | 0.01471 | -0.0247 | -81.1829
-11 | -1.1795 | 0.01419 | -0.0161 | -83.1219
-10.5 | -1.1159 | 0.01328 | -0.0171 | -84.0286
-10 | -1.0526 | 0.01246 | -0.0178 | -84.4783
-9.5 | -0.9848 | 0.0117 | -0.0194 | -84.1709
-9 | -0.9016 | 0.01091 | -0.0243 | -82.6398
-8.5 | -0.809 | 0.01015 | -0.0312 | -79.7044
-8 | -0.759 | 0.00981 | -0.029 | -77.37
-7.5 | -0.7168 | 0.00954 | -0.0252 | -75.1363
-7 | -0.6721 | 0.00926 | -0.022 | -72.581
-6.5 | -0.6251 | 0.00896 | -0.0192 | -69.7656
-6 | -0.5766 | 0.00868 | -0.0168 | -66.4286
-5.5 | -0.5266 | 0.00843 | -0.0147 | -62.4674
-5 | -0.4763 | 0.00815 | -0.0127 | -58.4417
-4.5 | -0.4249 | 0.0079 | -0.0109 | -53.7848
-4 | -0.3734 | 0.00765 | -0.0092 | -48.8105
-3.5 | -0.3216 | 0.00742 | -0.0075 | -43.3423
-3 | -0.2692 | 0.00719 | -0.006 | -37.4409
-2.5 | -0.2169 | 0.00695 | -0.0045 | -31.2086
-2 | -0.1643 | 0.00674 | -0.0031 | -24.3769
-1.5 | -0.1119 | 0.00653 | -0.0016 | -17.1363
-1 | -0.0596 | 0.00633 | -0.0001 | -9.4155
-0.5 | -0.0069 | 0.00617 | 0.0014 | -1.1183
0 | 0.0458 | 0.00604 | 0.0028 | 7.5828
0.5 | 0.0994 | 0.00597 | 0.0041 | 16.6499
1 | 0.1526 | 0.00593 | 0.0055 | 25.7336
1.5 | 0.2063 | 0.00593 | 0.0068 | 34.7892
2 | 0.2601 | 0.00598 | 0.0081 | 43.495
2.5 | 0.3135 | 0.00605 | 0.0094 | 51.8182
3 | 0.3667 | 0.00615 | 0.0109 | 59.626
3.5 | 0.4204 | 0.00628 | 0.0122 | 66.9427
4 | 0.4734 | 0.00643 | 0.0137 | 73.6236
4.5 | 0.5259 | 0.00661 | 0.0153 | 79.5613
5 | 0.5779 | 0.00684 | 0.017 | 84.4883
5.5 | 0.6291 | 0.00712 | 0.0188 | 88.3567
6 | 0.6799 | 0.00743 | 0.0207 | 91.5074
6.5 | 0.7329 | 0.00776 | 0.0221 | 94.4459
7 | 0.7913 | 0.00819 | 0.0223 | 96.6178
7.5 | 0.8548 | 0.00877 | 0.0213 | 97.4686
8 | 0.9286 | 0.0094 | 0.0181 | 98.7872
8.5 | 0.9885 | 0.01009 | 0.0178 | 97.9683
9 | 1.0559 | 0.01083 | 0.0159 | 97.4977
9.5 | 1.1192 | 0.01165 | 0.0147 | 96.0687
10 | 1.1781 | 0.01254 | 0.0144 | 93.9474
10.5 | 1.2416 | 0.01342 | 0.0131 | 92.5186
11 | 1.2924 | 0.0143 | 0.014 | 90.3776
11.5 | 1.2928 | 0.01505 | 0.0244 | 85.9003
12 | 1.3087 | 0.0161 | 0.0311 | 81.2857
12.5 | 1.3298 | 0.01742 | 0.0363 | 76.3375
13 | 1.3501 | 0.01919 | 0.0405 | 70.3544
13.5 | 1.37 | 0.02136 | 0.0437 | 64.1386
14 | 1.3893 | 0.02393 | 0.0462 | 58.0568
14.5 | 1.4027 | 0.02726 | 0.048 | 51.4563
15 | 1.4151 | 0.031 | 0.049 | 45.6484
15.5 | 1.4193 | 0.0357 | 0.0495 | 39.7563
16 | 1.4198 | 0.041 | 0.0494 | 34.6293
16.5 | 1.4169 | 0.04689 | 0.0488 | 30.2175
17 | 1.4033 | 0.0542 | 0.0472 | 25.8911
17.5 | 1.3845 | 0.06242 | 0.0449 | 22.1804
18 | 1.3682 | 0.07062 | 0.0423 | 19.3741
18.5 | 1.3442 | 0.08001 | 0.0389 | 16.8004
19 | 1.3175 | 0.09006 | 0.0349 | 14.6291
19.5 | 1.2854 | 0.10109 | 0.0301 | 12.7154
20 | 1.2493 | 0.11307 | 0.0244 | 11.0489

## 55. Re 2M Mach 0.50 (1)
BIGFOIL.COM POLAR EXPORT
Horten 16.00% thick 1.00% camber
Horten 16.00% thick 1.00% camber |  |  |  | Cl Max: | 1.198 | at alpha= | 10 | deg
JavaFoil+Calcfoil stall+Eppler ext transition |  |  |  | L/D Max: | 79.108 | at alpha= | 6 | deg
Re: | 2000000 |  |  | Cd Min: | 0.00825 | at alpha= | 2 | deg
Mach: | 0.5 |  |  | Cl=0 at alpha= | -0.40141 | deg
|  |  |  | @ Cl=0.1, Cd= | 0.0085524
|  |  |  | @ Cl=0.4, Cd= | 0.0086489
|  |  |  | @ Cl=0.6, Cd= | 0.0083452
alpha (deg) | Cl | Cd | Cm | Cl/Cd
-20 | -1.089 | 0.18187 | 0.011 | -5.987
-19.5 | -1.061 | 0.17709 | 0.011 | -5.989
-19 | -1.034 | 0.17322 | 0.011 | -5.968
-18.5 | -1.007 | 0.16924 | 0.01 | -5.948
-18 | -0.979 | 0.16331 | 0.01 | -5.992
-17.5 | -0.952 | 0.15592 | 0.01 | -6.103
-17 | -0.923 | 0.15312 | 0.009 | -6.029
-16.5 | -0.896 | 0.1489 | 0.009 | -6.019
-16 | -0.868 | 0.14263 | 0.009 | -6.084
-15.5 | -0.841 | 0.13923 | 0.009 | -6.039
-15 | -0.812 | 0.13223 | 0.008 | -6.144
-14.5 | -0.785 | 0.12857 | 0.008 | -6.103
-14 | -0.757 | 0.12351 | 0.008 | -6.129
-13.5 | -0.729 | 0.11847 | 0.007 | -6.152
-13 | -0.701 | 0.11357 | 0.007 | -6.177
-12.5 | -0.673 | 0.11023 | 0.007 | -6.108
-12 | -0.645 | 0.10403 | 0.006 | -6.203
-11.5 | -0.617 | 0.08996 | 0.006 | -6.863
-11 | -0.59 | 0.08472 | 0.006 | -6.962
-10.5 | -0.574 | 0.07269 | 0.007 | -7.89
-10 | -0.877 | 0.04276 | 0.009 | -20.501
-9.5 | -0.989 | 0.02477 | 0.01 | -39.919
-9 | -1.012 | 0.01999 | 0.01 | -50.649
-8.5 | -1.002 | 0.01755 | 0.01 | -57.073
-8 | -0.973 | 0.01599 | 0.009 | -60.837
-7.5 | -0.931 | 0.01483 | 0.009 | -62.787
-7 | -0.882 | 0.01388 | 0.008 | -63.512
-6.5 | -0.827 | 0.01313 | 0.008 | -62.991
-6 | -0.767 | 0.01243 | 0.008 | -61.727
-5.5 | -0.705 | 0.01184 | 0.007 | -59.537
-5 | -0.64 | 0.01134 | 0.007 | -56.496
-4.5 | -0.574 | 0.00989 | 0.006 | -58.027
-4 | -0.506 | 0.00986 | 0.006 | -51.328
-3.5 | -0.437 | 0.00996 | 0.005 | -43.933
-3 | -0.368 | 0.00924 | 0.005 | -39.804
-2.5 | -0.298 | 0.0094 | 0.004 | -31.688
-2 | -0.227 | 0.00901 | 0.004 | -25.206
-1.5 | -0.156 | 0.00921 | 0.003 | -16.965
-1 | -0.085 | 0.00891 | 0.003 | -9.564
-0.5 | -0.014 | 0.00869 | 0.003 | -1.602
0 | 0.057 | 0.00863 | 0.002 | 6.654
0.5 | 0.129 | 0.0085 | 0.002 | 15.127
1 | 0.2 | 0.00849 | 0.001 | 23.523
1.5 | 0.271 | 0.00857 | 0.001 | 31.581
2 | 0.341 | 0.00825 | 0 | 41.365
2.5 | 0.412 | 0.00873 | 0 | 47.196
3 | 0.482 | 0.00852 | -0.001 | 56.576
3.5 | 0.552 | 0.00838 | -0.001 | 65.804
4 | 0.621 | 0.00833 | -0.002 | 74.518
4.5 | 0.689 | 0.00952 | -0.002 | 72.332
5 | 0.756 | 0.00995 | -0.003 | 76.009
5.5 | 0.822 | 0.01051 | -0.003 | 78.194
6 | 0.885 | 0.01119 | -0.004 | 79.108
6.5 | 0.946 | 0.01202 | -0.004 | 78.719
7 | 1.003 | 0.01304 | -0.005 | 76.917
7.5 | 1.055 | 0.01434 | -0.005 | 73.588
8 | 1.102 | 0.01625 | -0.006 | 67.782
8.5 | 1.141 | 0.01845 | -0.006 | 61.842
9 | 1.171 | 0.02118 | -0.006 | 55.318
9.5 | 1.192 | 0.02459 | -0.007 | 48.475
10 | 1.198 | 0.02893 | -0.007 | 41.406
10.5 | 1.181 | 0.03461 | -0.008 | 34.134
11 | 1.124 | 0.04281 | -0.008 | 26.248
11.5 | 0.849 | 0.06228 | -0.008 | 13.636
12 | 0.698 | 0.09248 | -0.006 | 7.552
12.5 | 0.718 | 0.10836 | -0.005 | 6.627
13 | 0.746 | 0.11182 | -0.005 | 6.673
13.5 | 0.774 | 0.11829 | -0.006 | 6.546
14 | 0.803 | 0.12505 | -0.006 | 6.419
14.5 | 0.831 | 0.12845 | -0.007 | 6.47
15 | 0.86 | 0.13378 | -0.007 | 6.425

## 56. Re 2M Mach 0.50 (2)
BIGFOIL.COM POLAR EXPORT
Horten 16.00% thick 1.00% camber
Horten 16.00% thick 1.00% camber |  |  |  | Cl Max: | 1.2588 | at alpha= | 11.5 | deg
XFOIL ncrit=9 |  |  |  | L/D Max: | 89.8228 | at alpha= | 7.5 | deg
Re: | 2000000 |  |  | Cd Min: | 0.12896 | at alpha= | -16 | deg
Mach: | 0.5 |  |  | Cl=0 at alpha= | -0.48885 | deg
|  |  |  | @ Cl=0.1, Cd= | 0.0064945
|  |  |  | @ Cl=0.4, Cd= | 0.0066969
|  |  |  | @ Cl=0.6, Cd= | 0.0074396
alpha (deg) | Cl | Cd | Cm | Cl/Cd
-16 | -0.8286 | 0.12896 | -0.0238 | -6.4252
-15.5 | -0.8566 | 0.11648 | -0.0313 | -7.3541
-15 | -0.8916 | 0.10378 | -0.039 | -8.5913
-14.5 | -0.932 | 0.09109 | -0.0465 | -10.2316
-14 | -0.9758 | 0.07859 | -0.0537 | -12.4163
-13.5 | -1.0217 | 0.06628 | -0.0606 | -15.4149
-13 | -1.0605 | 0.05489 | -0.0666 | -19.3205
-12.5 | -1.091 | 0.04471 | -0.0713 | -24.4017
-12 | -1.1161 | 0.03587 | -0.0739 | -31.1151
-11.5 | -1.1312 | 0.02892 | -0.0734 | -39.1148
-11 | -1.134 | 0.02385 | -0.0699 | -47.5472
-10.5 | -1.1234 | 0.02038 | -0.0642 | -55.1227
-10 | -1.1067 | 0.01793 | -0.0568 | -61.7234
-9.5 | -1.071 | 0.01592 | -0.0511 | -67.2739
-9 | -0.9972 | 0.01416 | -0.0506 | -70.4237
-8.5 | -0.8528 | 0.01237 | -0.0628 | -68.941
-8 | -0.7872 | 0.01163 | -0.0606 | -67.687
-7.5 | -0.7506 | 0.01111 | -0.053 | -67.5608
-7 | -0.7098 | 0.01061 | -0.0461 | -66.8992
-6.5 | -0.6665 | 0.01014 | -0.0398 | -65.7298
-6 | -0.6226 | 0.00978 | -0.0336 | -63.6605
-5.5 | -0.5716 | 0.0094 | -0.0289 | -60.8085
-5 | -0.5176 | 0.00908 | -0.0248 | -57.0044
-4.5 | -0.4628 | 0.00872 | -0.0211 | -53.0734
-3.5 | -0.3493 | 0.00813 | -0.0148 | -42.9643
-3 | -0.2919 | 0.00786 | -0.012 | -37.1374
-2.5 | -0.2338 | 0.00761 | -0.0093 | -30.7227
-2 | -0.1757 | 0.00736 | -0.0068 | -23.8723
-1.5 | -0.1175 | 0.00713 | -0.0044 | -16.4797
-1 | -0.0596 | 0.00691 | -0.002 | -8.6252
-0.5 | -0.0013 | 0.00672 | 0.0004 | -0.19345
0 | 0.057 | 0.00656 | 0.0027 | 8.689
0.5 | 0.1161 | 0.00647 | 0.0049 | 17.9444
1 | 0.1754 | 0.00643 | 0.0071 | 27.2784
1.5 | 0.2347 | 0.00642 | 0.0094 | 36.5576
2 | 0.2944 | 0.00648 | 0.0117 | 45.4321
2.5 | 0.3537 | 0.00658 | 0.014 | 53.7538
3 | 0.4131 | 0.00673 | 0.0165 | 61.3819
3.5 | 0.471 | 0.00691 | 0.0193 | 68.1621
4.5 | 0.5858 | 0.00736 | 0.0254 | 79.5924
5 | 0.6411 | 0.00767 | 0.029 | 83.5854
5.5 | 0.6934 | 0.00804 | 0.0332 | 86.2438
6 | 0.7444 | 0.00845 | 0.0377 | 88.0947
6.5 | 0.7986 | 0.00892 | 0.0417 | 89.5291
7.5 | 0.9629 | 0.01072 | 0.0386 | 89.8228
8 | 1.0339 | 0.01184 | 0.039 | 87.3226
8.5 | 1.1042 | 0.01317 | 0.0394 | 83.8421
9 | 1.1695 | 0.0148 | 0.04 | 79.0203
9.5 | 1.2229 | 0.01676 | 0.0417 | 72.9654
10 | 1.2299 | 0.01897 | 0.0498 | 64.8339
10.5 | 1.241 | 0.02204 | 0.0553 | 56.3067
11 | 1.2525 | 0.02592 | 0.059 | 48.3218
11.5 | 1.2588 | 0.03071 | 0.0613 | 40.9899
12 | 1.253 | 0.03674 | 0.0624 | 34.1045
12.5 | 1.2443 | 0.04329 | 0.0627 | 28.7434
13 | 1.2218 | 0.05123 | 0.0617 | 23.8493
13.5 | 1.1989 | 0.05961 | 0.0599 | 20.1124
14 | 1.1736 | 0.06859 | 0.0572 | 17.1104
14.5 | 1.144 | 0.07835 | 0.0535 | 14.6011
15 | 1.1134 | 0.0886 | 0.0492 | 12.5666
15.5 | 1.0876 | 0.09873 | 0.0446 | 11.0159
16 | 1.0632 | 0.10917 | 0.0396 | 9.7389
16.5 | 1.0394 | 0.11987 | 0.034 | 8.6711

## 57. Re 3M Mach 0.00 (1)
BIGFOIL.COM POLAR EXPORT
Horten 16.00% thick 1.00% camber
Horten 16.00% thick 1.00% camber |  |  |  | Cl Max: | 1.525 | at alpha= | 17 | deg
JavaFoil+Calcfoil stall+Eppler ext transition |  |  |  | L/D Max: | 102.841 | at alpha= | 7 | deg
Re: | 3000000 |  |  | Cd Min: | 0.00805 | at alpha= | 2 | deg
Mach: | 0 |  |  | Cl=0 at alpha= | -0.40323 | deg
|  |  |  | @ Cl=0.1, Cd= | 0.0084835
|  |  |  | @ Cl=0.4, Cd= | 0.0086026
|  |  |  | @ Cl=0.6, Cd= | 0.0087218
alpha (deg) | Cl | Cd | Cm | Cl/Cd
-20 | -1.254 | 0.11336 | 0.012 | -11.062
-19.5 | -1.271 | 0.10305 | 0.012 | -12.336
-19 | -1.287 | 0.09322 | 0.012 | -13.808
-18.5 | -1.302 | 0.08347 | 0.012 | -15.602
-18 | -1.317 | 0.07365 | 0.012 | -17.883
-17.5 | -1.33 | 0.06409 | 0.012 | -20.749
-17 | -1.342 | 0.05471 | 0.012 | -24.527
-16.5 | -1.352 | 0.04628 | 0.012 | -29.209
-16 | -1.359 | 0.03901 | 0.012 | -34.847
-15.5 | -1.363 | 0.03313 | 0.012 | -41.14
-15 | -1.362 | 0.0285 | 0.012 | -47.784
-14.5 | -1.356 | 0.02492 | 0.012 | -54.405
-14 | -1.345 | 0.02219 | 0.012 | -60.603
-13.5 | -1.329 | 0.02002 | 0.012 | -66.391
-13 | -1.309 | 0.01829 | 0.011 | -71.579
-12.5 | -1.283 | 0.01697 | 0.011 | -75.618
-12 | -1.253 | 0.01586 | 0.011 | -79.028
-11.5 | -1.22 | 0.01498 | 0.011 | -81.453
-11 | -1.183 | 0.01424 | 0.01 | -83.082
-10.5 | -1.143 | 0.01359 | 0.01 | -84.087
-10 | -1.1 | 0.01301 | 0.01 | -84.537
-9.5 | -1.054 | 0.01251 | 0.009 | -84.252
-9 | -1.005 | 0.01206 | 0.009 | -83.347
-8.5 | -0.955 | 0.01163 | 0.009 | -82.125
-8 | -0.903 | 0.01125 | 0.008 | -80.252
-7.5 | -0.849 | 0.00991 | 0.008 | -85.674
-7 | -0.793 | 0.01002 | 0.007 | -79.169
-6.5 | -0.737 | 0.01019 | 0.007 | -72.322
-6 | -0.679 | 0.00991 | 0.007 | -68.572
-5.5 | -0.621 | 0.01006 | 0.006 | -61.703
-5 | -0.562 | 0.0098 | 0.006 | -57.318
-4.5 | -0.502 | 0.01009 | 0.005 | -49.767
-4 | -0.442 | 0.00978 | 0.005 | -45.147
-3.5 | -0.381 | 0.00965 | 0.005 | -39.482
-3 | -0.32 | 0.00981 | 0.004 | -32.623
-2.5 | -0.259 | 0.00909 | 0.004 | -28.482
-2 | -0.197 | 0.00885 | 0.003 | -22.303
-1.5 | -0.136 | 0.0086 | 0.003 | -15.773
-1 | -0.074 | 0.00889 | 0.003 | -8.314
-0.5 | -0.012 | 0.00869 | 0.002 | -1.39
0 | 0.05 | 0.00854 | 0.002 | 5.83
0.5 | 0.112 | 0.00847 | 0.001 | 13.182
1 | 0.173 | 0.00851 | 0.001 | 20.382
1.5 | 0.235 | 0.00848 | 0.001 | 27.727
2 | 0.297 | 0.00805 | 0 | 36.868
2.5 | 0.358 | 0.00852 | 0 | 42.026
3 | 0.419 | 0.00864 | -0.001 | 48.539
3.5 | 0.48 | 0.00879 | -0.001 | 54.646
4 | 0.541 | 0.00848 | -0.002 | 63.851
4.5 | 0.602 | 0.00873 | -0.002 | 68.911
5 | 0.662 | 0.00854 | -0.002 | 77.541
5.5 | 0.721 | 0.00885 | -0.003 | 81.529
6 | 0.781 | 0.00873 | -0.003 | 89.381
6.5 | 0.839 | 0.0087 | -0.004 | 96.416
7 | 0.896 | 0.00871 | -0.004 | 102.841
7.5 | 0.952 | 0.01 | -0.005 | 95.232
8 | 1.007 | 0.0105 | -0.005 | 95.927
8.5 | 1.06 | 0.01107 | -0.005 | 95.793
9 | 1.111 | 0.01171 | -0.006 | 94.884
9.5 | 1.16 | 0.0124 | -0.006 | 93.53
10 | 1.206 | 0.01318 | -0.007 | 91.549
10.5 | 1.25 | 0.01407 | -0.007 | 88.809
11 | 1.29 | 0.01512 | -0.007 | 85.329
11.5 | 1.327 | 0.01646 | -0.008 | 80.662
12 | 1.361 | 0.01791 | -0.008 | 76.001
12.5 | 1.392 | 0.01959 | -0.009 | 71.052
13 | 1.42 | 0.0215 | -0.009 | 66.034
13.5 | 1.444 | 0.02372 | -0.009 | 60.897
14 | 1.465 | 0.02627 | -0.01 | 55.756
14.5 | 1.482 | 0.0291 | -0.01 | 50.944
15 | 1.497 | 0.03227 | -0.01 | 46.374
15.5 | 1.508 | 0.03577 | -0.01 | 42.156
16 | 1.517 | 0.03958 | -0.011 | 38.324
16.5 | 1.522 | 0.04382 | -0.011 | 34.735
17 | 1.525 | 0.04851 | -0.011 | 31.427
17.5 | 1.523 | 0.05357 | -0.012 | 28.434
18 | 1.518 | 0.05895 | -0.012 | 25.759
18.5 | 1.511 | 0.06486 | -0.012 | 23.294
19 | 1.501 | 0.07094 | -0.012 | 21.158
19.5 | 1.488 | 0.07761 | -0.012 | 19.177
20 | 1.474 | 0.08463 | -0.013 | 17.415

## 58. Re 3M Mach 0.00 (2)
BIGFOIL.COM POLAR EXPORT
Horten 16.00% thick 1.00% camber
Horten 16.00% thick 1.00% camber |  |  |  | Cl Max: | 1.5572 | at alpha= | 18.5 | deg
XFOIL ncrit=9 |  |  |  | L/D Max: | 108.482 | at alpha= | 9 | deg
Re: | 3000000 |  |  | Cd Min: | 0.06328 | at alpha= | 20 | deg
Mach: | 0 |  |  | Cl=0 at alpha= | -0.45174 | deg
|  |  |  | @ Cl=0.1, Cd= | 0.0056087
|  |  |  | @ Cl=0.4, Cd= | 0.0057711
|  |  |  | @ Cl=0.6, Cd= | 0.0064021
alpha (deg) | Cl | Cd | Cm | Cl/Cd
-20 | -1.5821 | 0.04472 | -0.0504 | -35.3779
-19.5 | -1.5793 | 0.03973 | -0.0512 | -39.7508
-19 | -1.5782 | 0.03497 | -0.0512 | -45.1301
-18.5 | -1.5729 | 0.03097 | -0.0504 | -50.7879
-18 | -1.5605 | 0.02785 | -0.0491 | -56.0323
-17.5 | -1.543 | 0.02535 | -0.0474 | -60.8679
-17 | -1.5213 | 0.02331 | -0.0454 | -65.2638
-16.5 | -1.498 | 0.02151 | -0.0431 | -69.642
-16 | -1.4762 | 0.01977 | -0.0401 | -74.6687
-15.5 | -1.449 | 0.01845 | -0.0373 | -78.5366
-15 | -1.4188 | 0.01738 | -0.0344 | -81.6341
-14.5 | -1.39 | 0.01633 | -0.0309 | -85.1194
-14 | -1.3604 | 0.01541 | -0.0273 | -88.2803
-13.5 | -1.329 | 0.0147 | -0.0235 | -90.4082
-13 | -1.3014 | 0.01404 | -0.0187 | -92.6923
-12.5 | -1.2849 | 0.01351 | -0.0114 | -95.1073
-12 | -1.2503 | 0.013 | -0.0075 | -96.1769
-11.5 | -1.1875 | 0.01225 | -0.0096 | -96.9388
-11 | -1.125 | 0.01165 | -0.0114 | -96.5665
-10.5 | -1.069 | 0.01103 | -0.0118 | -96.9175
-10 | -1.0025 | 0.01043 | -0.0144 | -96.117
-9.5 | -0.9159 | 0.00979 | -0.0213 | -93.5546
-9 | -0.8427 | 0.00932 | -0.0252 | -90.4185
-8.5 | -0.8016 | 0.00912 | -0.0221 | -87.8947
-8 | -0.7582 | 0.0089 | -0.0194 | -85.191
-7.5 | -0.713 | 0.00866 | -0.0171 | -82.3326
-7 | -0.6661 | 0.00843 | -0.0151 | -79.0154
-6.5 | -0.6178 | 0.00818 | -0.0134 | -75.5257
-6 | -0.5688 | 0.00796 | -0.0118 | -71.4573
-5.5 | -0.5191 | 0.00771 | -0.0104 | -67.3281
-5 | -0.4688 | 0.00749 | -0.0091 | -62.5901
-4 | -0.3668 | 0.00708 | -0.0066 | -51.8079
-3.5 | -0.3151 | 0.00689 | -0.0055 | -45.7329
-3 | -0.2633 | 0.0067 | -0.0045 | -39.2985
-2.5 | -0.2117 | 0.00651 | -0.0034 | -32.5192
-2 | -0.1599 | 0.00633 | -0.0023 | -25.2607
-1.5 | -0.1086 | 0.00614 | -0.0011 | -17.6873
-1 | -0.0567 | 0.00598 | -0.0001 | -9.4816
-0.5 | -0.005 | 0.00583 | 0.001 | -0.85763
0 | 0.0468 | 0.0057 | 0.0021 | 8.2105
0.5 | 0.0989 | 0.00561 | 0.0032 | 17.6292
1 | 0.151 | 0.00555 | 0.0042 | 27.2072
1.5 | 0.2035 | 0.00554 | 0.0052 | 36.7329
2 | 0.256 | 0.00556 | 0.0062 | 46.0432
2.5 | 0.3082 | 0.00561 | 0.0072 | 54.9376
3 | 0.3603 | 0.00568 | 0.0083 | 63.4331
3.5 | 0.4126 | 0.0058 | 0.0093 | 71.1379
4 | 0.464 | 0.00591 | 0.0104 | 78.511
4.5 | 0.5154 | 0.00607 | 0.0116 | 84.9094
5 | 0.5663 | 0.00626 | 0.0128 | 90.4633
5.5 | 0.6161 | 0.00647 | 0.0143 | 95.2241
6 | 0.665 | 0.00672 | 0.0158 | 98.9583
6.5 | 0.7136 | 0.00701 | 0.0175 | 101.7974
7 | 0.7627 | 0.0073 | 0.0189 | 104.4795
7.5 | 0.8135 | 0.00765 | 0.0199 | 106.3399
8 | 0.8717 | 0.00813 | 0.0192 | 107.2202
8.5 | 0.9407 | 0.00868 | 0.016 | 108.3756
9 | 1.0002 | 0.00922 | 0.0148 | 108.4816
9.5 | 1.0649 | 0.00986 | 0.0124 | 108.002
10 | 1.1243 | 0.01051 | 0.0111 | 106.9743
10.5 | 1.1789 | 0.01115 | 0.0108 | 105.7309
11 | 1.2373 | 0.01183 | 0.0095 | 104.59
11.5 | 1.2967 | 0.01257 | 0.0079 | 103.1583
12 | 1.3546 | 0.01336 | 0.0065 | 101.3922
12.5 | 1.3698 | 0.01392 | 0.0136 | 98.4052
13 | 1.3847 | 0.01458 | 0.0206 | 94.9726
13.5 | 1.4045 | 0.01554 | 0.0258 | 90.3797
14 | 1.4302 | 0.01658 | 0.0296 | 86.2606
14.5 | 1.4533 | 0.01795 | 0.033 | 80.9638
15 | 1.4772 | 0.01951 | 0.0357 | 75.715
15.5 | 1.4968 | 0.02155 | 0.0381 | 69.4571
16 | 1.5178 | 0.02373 | 0.0398 | 63.9612
16.5 | 1.531 | 0.02673 | 0.0413 | 57.2765
17 | 1.546 | 0.02981 | 0.0422 | 51.8618
17.5 | 1.5555 | 0.03358 | 0.0426 | 46.3222
18 | 1.5551 | 0.03849 | 0.0426 | 40.4027
18.5 | 1.5572 | 0.04343 | 0.0421 | 35.8554
19 | 1.5556 | 0.04899 | 0.0412 | 31.7534
19.5 | 1.5465 | 0.05559 | 0.0396 | 27.8198
20 | 1.5306 | 0.06328 | 0.0374 | 24.1877

## 59. Re 3M Mach 0.10 (1)
BIGFOIL.COM POLAR EXPORT
Horten 16.00% thick 1.00% camber
Horten 16.00% thick 1.00% camber |  |  |  | Cl Max: | 1.508 | at alpha= | 16.5 | deg
JavaFoil+Calcfoil stall+Eppler ext transition |  |  |  | L/D Max: | 102.608 | at alpha= | 7 | deg
Re: | 3000000 |  |  | Cd Min: | 0.0081 | at alpha= | 2 | deg
Mach: | 0.1 |  |  | Cl=0 at alpha= | -0.40323 | deg
|  |  |  | @ Cl=0.1, Cd= | 0.0085239
|  |  |  | @ Cl=0.4, Cd= | 0.0086021
|  |  |  | @ Cl=0.6, Cd= | 0.0087579
alpha (deg) | Cl | Cd | Cm | Cl/Cd
-20 | -1.212 | 0.11983 | 0.012 | -10.11
-19.5 | -1.231 | 0.11004 | 0.012 | -11.184
-19 | -1.249 | 0.10005 | 0.012 | -12.487
-18.5 | -1.267 | 0.09005 | 0.012 | -14.07
-18 | -1.284 | 0.08012 | 0.012 | -16.023
-17.5 | -1.3 | 0.06967 | 0.012 | -18.654
-17 | -1.313 | 0.06007 | 0.012 | -21.86
-16.5 | -1.326 | 0.05075 | 0.012 | -26.134
-16 | -1.338 | 0.04225 | 0.012 | -31.674
-15.5 | -1.345 | 0.03572 | 0.012 | -37.645
-15 | -1.347 | 0.03038 | 0.012 | -44.342
-14.5 | -1.345 | 0.02629 | 0.012 | -51.137
-14 | -1.337 | 0.0231 | 0.012 | -57.856
-13.5 | -1.323 | 0.02069 | 0.012 | -63.957
-13 | -1.305 | 0.01882 | 0.011 | -69.336
-12.5 | -1.281 | 0.01735 | 0.011 | -73.852
-12 | -1.253 | 0.01616 | 0.011 | -77.532
-11.5 | -1.221 | 0.01521 | 0.011 | -80.229
-11 | -1.184 | 0.01443 | 0.01 | -82.06
-10.5 | -1.145 | 0.01376 | 0.01 | -83.187
-10 | -1.103 | 0.01316 | 0.01 | -83.789
-9.5 | -1.057 | 0.01262 | 0.009 | -83.716
-9 | -1.009 | 0.01217 | 0.009 | -82.89
-8.5 | -0.958 | 0.01171 | 0.009 | -81.821
-8 | -0.906 | 0.01132 | 0.008 | -80.025
-7.5 | -0.852 | 0.01 | 0.008 | -85.229
-7 | -0.797 | 0.01009 | 0.007 | -78.996
-6.5 | -0.74 | 0.01025 | 0.007 | -72.248
-6 | -0.682 | 0.00995 | 0.007 | -68.555
-5.5 | -0.624 | 0.01016 | 0.006 | -61.414
-5 | -0.564 | 0.00989 | 0.006 | -57.074
-4.5 | -0.504 | 0.01014 | 0.005 | -49.737
-4 | -0.444 | 0.00941 | 0.005 | -47.176
-3.5 | -0.383 | 0.00966 | 0.005 | -39.639
-3 | -0.322 | 0.00941 | 0.004 | -34.18
-2.5 | -0.26 | 0.00909 | 0.004 | -28.624
-2 | -0.198 | 0.00885 | 0.003 | -22.409
-1.5 | -0.136 | 0.00865 | 0.003 | -15.764
-1 | -0.074 | 0.0089 | 0.003 | -8.352
-0.5 | -0.012 | 0.00874 | 0.002 | -1.389
0 | 0.05 | 0.00854 | 0.002 | 5.859
0.5 | 0.112 | 0.00852 | 0.001 | 13.161
1 | 0.174 | 0.00851 | 0.001 | 20.479
1.5 | 0.236 | 0.00857 | 0.001 | 27.548
2 | 0.298 | 0.0081 | 0 | 36.814
2.5 | 0.36 | 0.00853 | 0 | 42.163
3 | 0.421 | 0.00864 | -0.001 | 48.763
3.5 | 0.483 | 0.00882 | -0.001 | 54.718
4 | 0.544 | 0.00851 | -0.002 | 63.889
4.5 | 0.605 | 0.00878 | -0.002 | 68.907
5 | 0.665 | 0.00857 | -0.002 | 77.632
5.5 | 0.725 | 0.00891 | -0.003 | 81.359
6 | 0.784 | 0.0088 | -0.003 | 89.148
6.5 | 0.843 | 0.00876 | -0.004 | 96.133
7 | 0.9 | 0.00877 | -0.004 | 102.608
7.5 | 0.956 | 0.01008 | -0.005 | 94.888
8 | 1.011 | 0.01059 | -0.005 | 95.448
8.5 | 1.064 | 0.01118 | -0.005 | 95.223
9 | 1.115 | 0.01184 | -0.006 | 94.216
9.5 | 1.164 | 0.01256 | -0.006 | 92.682
10 | 1.21 | 0.01336 | -0.007 | 90.519
10.5 | 1.253 | 0.0143 | -0.007 | 87.562
11 | 1.292 | 0.01556 | -0.008 | 83.039
11.5 | 1.329 | 0.01683 | -0.008 | 78.947
12 | 1.362 | 0.01833 | -0.008 | 74.297
12.5 | 1.392 | 0.02012 | -0.009 | 69.165
13 | 1.418 | 0.02213 | -0.009 | 64.11
13.5 | 1.442 | 0.02446 | -0.009 | 58.955
14 | 1.461 | 0.02716 | -0.01 | 53.801
14.5 | 1.477 | 0.03015 | -0.01 | 48.993
15 | 1.489 | 0.0335 | -0.01 | 44.462
15.5 | 1.499 | 0.03718 | -0.01 | 40.314
16 | 1.505 | 0.0412 | -0.011 | 36.53
16.5 | 1.508 | 0.04569 | -0.011 | 33.013
17 | 1.508 | 0.05052 | -0.011 | 29.859
17.5 | 1.504 | 0.05585 | -0.012 | 26.934
18 | 1.496 | 0.0617 | -0.012 | 24.245
18.5 | 1.485 | 0.06798 | -0.012 | 21.847
19 | 1.472 | 0.07444 | -0.012 | 19.773
19.5 | 1.456 | 0.08132 | -0.012 | 17.904
20 | 1.438 | 0.08876 | -0.013 | 16.197

## 60. Re 3M Mach 0.10 (2)
BIGFOIL.COM POLAR EXPORT
Horten 16.00% thick 1.00% camber
Horten 16.00% thick 1.00% camber |  |  |  | Cl Max: | 1.5453 | at alpha= | 17.5 | deg
XFOIL ncrit=9 |  |  |  | L/D Max: | 108.171 | at alpha= | 8.5 | deg
Re: | 3000000 |  |  | Cd Min: | 0.06873 | at alpha= | 20 | deg
Mach: | 0.1 |  |  | Cl=0 at alpha= | -0.45298 | deg
|  |  |  | @ Cl=0.1, Cd= | 0.0056395
|  |  |  | @ Cl=0.4, Cd= | 0.0057786
|  |  |  | @ Cl=0.6, Cd= | 0.0064249
alpha (deg) | Cl | Cd | Cm | Cl/Cd
-20 | -1.5625 | 0.04926 | -0.051 | -31.7194
-19.5 | -1.5662 | 0.04324 | -0.0524 | -36.2211
-19 | -1.563 | 0.03832 | -0.053 | -40.7881
-18.5 | -1.5619 | 0.03358 | -0.0528 | -46.5128
-18 | -1.555 | 0.02975 | -0.0517 | -52.2689
-17.5 | -1.5404 | 0.02682 | -0.0502 | -57.4348
-17 | -1.5212 | 0.02444 | -0.0482 | -62.2422
-16.5 | -1.4969 | 0.02258 | -0.0461 | -66.2932
-16 | -1.4765 | 0.0206 | -0.0432 | -71.6748
-15.5 | -1.4511 | 0.01907 | -0.0402 | -76.0933
-15 | -1.4224 | 0.01785 | -0.0371 | -79.6863
-14.5 | -1.3914 | 0.01683 | -0.0339 | -82.6738
-14 | -1.3631 | 0.01577 | -0.0301 | -86.4363
-13.5 | -1.3322 | 0.01496 | -0.0262 | -89.0508
-13 | -1.3016 | 0.01431 | -0.0218 | -90.9574
-12.5 | -1.2821 | 0.01366 | -0.0151 | -93.858
-11.5 | -1.1954 | 0.01244 | -0.0107 | -96.0932
-10.5 | -1.0757 | 0.01114 | -0.0128 | -96.5619
-10 | -1.0085 | 0.01054 | -0.0153 | -95.6831
-9.5 | -0.9209 | 0.00989 | -0.0223 | -93.1143
-9 | -0.8459 | 0.00939 | -0.0264 | -90.0852
-8.5 | -0.8049 | 0.0092 | -0.023 | -87.4891
-8 | -0.7618 | 0.00895 | -0.0202 | -85.1173
-7.5 | -0.7165 | 0.0087 | -0.0178 | -82.3563
-7 | -0.6694 | 0.00846 | -0.0157 | -79.1253
-6.5 | -0.6209 | 0.00822 | -0.0139 | -75.5353
-6 | -0.5714 | 0.008 | -0.0123 | -71.425
-5.5 | -0.5214 | 0.00775 | -0.0108 | -67.2774
-5 | -0.4711 | 0.00752 | -0.0094 | -62.6463
-4.5 | -0.4197 | 0.00733 | -0.0081 | -57.2578
-4 | -0.3684 | 0.0071 | -0.0069 | -51.8873
-3.5 | -0.3165 | 0.00692 | -0.0058 | -45.737
-3 | -0.2646 | 0.00672 | -0.0046 | -39.375
-2.5 | -0.2127 | 0.00653 | -0.0035 | -32.5727
-2 | -0.1605 | 0.00636 | -0.0024 | -25.2358
-1.5 | -0.109 | 0.00616 | -0.0012 | -17.6948
-1 | -0.0567 | 0.00601 | -0.0001 | -9.4343
-0.5 | -0.0049 | 0.00585 | 0.001 | -0.83761
0 | 0.0472 | 0.00572 | 0.0021 | 8.2517
0.5 | 0.0996 | 0.00564 | 0.0032 | 17.6596
1 | 0.1518 | 0.00557 | 0.0043 | 27.2531
1.5 | 0.2046 | 0.00556 | 0.0053 | 36.7986
2 | 0.2573 | 0.00558 | 0.0063 | 46.1111
2.5 | 0.3099 | 0.00563 | 0.0074 | 55.0444
3 | 0.3624 | 0.0057 | 0.0084 | 63.5789
3.5 | 0.415 | 0.00581 | 0.0095 | 71.4286
4 | 0.4667 | 0.00593 | 0.0107 | 78.7015
4.5 | 0.5182 | 0.00609 | 0.0119 | 85.0903
5 | 0.5694 | 0.00629 | 0.0132 | 90.5246
5.5 | 0.6193 | 0.00651 | 0.0147 | 95.1306
6 | 0.6684 | 0.00676 | 0.0163 | 98.8757
6.5 | 0.7175 | 0.00704 | 0.018 | 101.9176
7 | 0.7667 | 0.00734 | 0.0195 | 104.455
7.5 | 0.8176 | 0.0077 | 0.0206 | 106.1818
8 | 0.8761 | 0.0082 | 0.0199 | 106.8415
8.5 | 0.9465 | 0.00875 | 0.0166 | 108.1714
9 | 1.0066 | 0.00932 | 0.0155 | 108.0043
9.5 | 1.0714 | 0.00998 | 0.0132 | 107.3547
10 | 1.1314 | 0.01061 | 0.0119 | 106.6352
10.5 | 1.185 | 0.01128 | 0.012 | 105.0532
11 | 1.2455 | 0.012 | 0.0104 | 103.7917
11.5 | 1.3052 | 0.01277 | 0.0089 | 102.2083
12 | 1.3624 | 0.01356 | 0.0078 | 100.472
13 | 1.3848 | 0.01488 | 0.0234 | 93.0645
13.5 | 1.4066 | 0.0159 | 0.0283 | 88.4654
14 | 1.4307 | 0.01712 | 0.0321 | 83.5689
14.5 | 1.4548 | 0.01857 | 0.0353 | 78.3414
15 | 1.4763 | 0.02041 | 0.038 | 72.3322
15.5 | 1.4968 | 0.02256 | 0.0402 | 66.3475
16 | 1.5152 | 0.0251 | 0.0418 | 60.3665
16.5 | 1.5276 | 0.02836 | 0.043 | 53.8646
17 | 1.5402 | 0.03183 | 0.0437 | 48.3883
17.5 | 1.5453 | 0.03617 | 0.044 | 42.7233
18 | 1.544 | 0.0414 | 0.0437 | 37.2947
18.5 | 1.5442 | 0.04672 | 0.043 | 33.0522
19 | 1.5384 | 0.05292 | 0.0417 | 29.0703
19.5 | 1.5248 | 0.06026 | 0.0397 | 25.3037
20 | 1.5039 | 0.06873 | 0.037 | 21.8813

## 61. Re 3M Mach 0.25 (1)
BIGFOIL.COM POLAR EXPORT
Horten 16.00% thick 1.00% camber
Horten 16.00% thick 1.00% camber |  |  |  | Cl Max: | 1.431 | at alpha= | 14.5 | deg
JavaFoil+Calcfoil stall+Eppler ext transition |  |  |  | L/D Max: | 98.759 | at alpha= | 6.5 | deg
Re: | 3000000 |  |  | Cd Min: | 0.00823 | at alpha= | 1.5 | deg
Mach: | 0.25 |  |  | Cl=0 at alpha= | -0.40476 | deg
|  |  |  | @ Cl=0.1, Cd= | 0.0087517
|  |  |  | @ Cl=0.4, Cd= | 0.0084191
|  |  |  | @ Cl=0.6, Cd= | 0.00866
alpha (deg) | Cl | Cd | Cm | Cl/Cd
-18.5 | -1.007 | 0.12829 | 0.011 | -7.846
-18 | -1.046 | 0.11714 | 0.011 | -8.93
-17.5 | -1.081 | 0.10566 | 0.011 | -10.232
-17 | -1.113 | 0.0944 | 0.011 | -11.788
-16.5 | -1.143 | 0.08285 | 0.011 | -13.791
-16 | -1.171 | 0.07114 | 0.011 | -16.46
-15.5 | -1.199 | 0.05901 | 0.011 | -20.321
-15 | -1.226 | 0.04772 | 0.012 | -25.689
-14.5 | -1.247 | 0.03854 | 0.012 | -32.367
-14 | -1.262 | 0.03147 | 0.012 | -40.117
-13.5 | -1.269 | 0.02643 | 0.012 | -48.011
-13 | -1.267 | 0.0229 | 0.011 | -55.343
-12.5 | -1.257 | 0.0203 | 0.011 | -61.917
-12 | -1.24 | 0.01835 | 0.011 | -67.538
-11.5 | -1.216 | 0.0169 | 0.011 | -71.934
-11 | -1.187 | 0.01576 | 0.01 | -75.3
-10.5 | -1.153 | 0.01483 | 0.01 | -77.735
-10 | -1.115 | 0.01407 | 0.01 | -79.235
-9.5 | -1.072 | 0.0134 | 0.009 | -79.991
-9 | -1.023 | 0.01368 | 0.009 | -74.78
-8.5 | -0.976 | 0.01231 | 0.009 | -79.316
-8 | -0.925 | 0.01183 | 0.008 | -78.166
-7.5 | -0.871 | 0.01142 | 0.008 | -76.247
-7 | -0.815 | 0.01004 | 0.008 | -81.239
-6.5 | -0.758 | 0.01012 | 0.007 | -74.871
-6 | -0.699 | 0.00999 | 0.007 | -70.022
-5.5 | -0.64 | 0.00998 | 0.006 | -64.115
-5 | -0.579 | 0.00979 | 0.006 | -59.156
-4.5 | -0.518 | 0.00949 | 0.006 | -54.56
-4 | -0.456 | 0.00969 | 0.005 | -47.002
-3.5 | -0.393 | 0.00938 | 0.005 | -41.911
-3 | -0.33 | 0.00916 | 0.004 | -36.078
-2.5 | -0.267 | 0.00939 | 0.004 | -28.458
-2 | -0.204 | 0.00907 | 0.004 | -22.45
-1.5 | -0.14 | 0.00884 | 0.003 | -15.849
-1 | -0.076 | 0.00865 | 0.003 | -8.827
-0.5 | -0.012 | 0.00897 | 0.002 | -1.391
0 | 0.051 | 0.00879 | 0.002 | 5.846
0.5 | 0.115 | 0.00874 | 0.001 | 13.186
1 | 0.179 | 0.00872 | 0.001 | 20.533
1.5 | 0.243 | 0.00823 | 0.001 | 29.498
2 | 0.306 | 0.00827 | 0 | 37.016
2.5 | 0.37 | 0.0084 | 0 | 43.974
3 | 0.433 | 0.00844 | -0.001 | 51.296
3.5 | 0.496 | 0.00858 | -0.001 | 57.761
4 | 0.558 | 0.00882 | -0.002 | 63.294
4.5 | 0.621 | 0.00858 | -0.002 | 72.336
5 | 0.682 | 0.00888 | -0.003 | 76.874
5.5 | 0.744 | 0.00877 | -0.003 | 84.835
6 | 0.804 | 0.00872 | -0.003 | 92.164
6.5 | 0.864 | 0.00874 | -0.004 | 98.759
7 | 0.922 | 0.01005 | -0.004 | 91.761
7.5 | 0.979 | 0.01057 | -0.005 | 92.57
8 | 1.033 | 0.01118 | -0.005 | 92.431
8.5 | 1.086 | 0.01186 | -0.006 | 91.578
9 | 1.136 | 0.01263 | -0.006 | 89.915
9.5 | 1.183 | 0.01353 | -0.006 | 87.405
10 | 1.226 | 0.01457 | -0.007 | 84.152
10.5 | 1.266 | 0.01577 | -0.007 | 80.259
11 | 1.302 | 0.0172 | -0.008 | 75.697
11.5 | 1.333 | 0.01897 | -0.008 | 70.278
12 | 1.361 | 0.02117 | -0.008 | 64.264
12.5 | 1.384 | 0.02351 | -0.009 | 58.859
13 | 1.403 | 0.02626 | -0.009 | 53.417
13.5 | 1.418 | 0.02939 | -0.009 | 48.251
14 | 1.427 | 0.03295 | -0.01 | 43.305
14.5 | 1.431 | 0.03698 | -0.01 | 38.686
15 | 1.429 | 0.04162 | -0.01 | 34.337
15.5 | 1.423 | 0.04671 | -0.01 | 30.467
16 | 1.412 | 0.05237 | -0.011 | 26.965
16.5 | 1.396 | 0.05873 | -0.011 | 23.772
17 | 1.375 | 0.06566 | -0.011 | 20.948
17.5 | 1.348 | 0.07343 | -0.011 | 18.354
18 | 1.314 | 0.08175 | -0.012 | 16.076
18.5 | 1.276 | 0.09111 | -0.012 | 14.005
19 | 1.233 | 0.10163 | -0.012 | 12.13
19.5 | 1.186 | 0.11244 | -0.012 | 10.551

## 62. Re 3M Mach 0.25 (2)
BIGFOIL.COM POLAR EXPORT
Horten 16.00% thick 1.00% camber
Horten 16.00% thick 1.00% camber |  |  |  | Cl Max: | 1.4882 | at alpha= | 16.5 | deg
XFOIL ncrit=9 |  |  |  | L/D Max: | 106.276 | at alpha= | 8.5 | deg
Re: | 3000000 |  |  | Cd Min: | 0.09929 | at alpha= | 20 | deg
Mach: | 0.25 |  |  | Cl=0 at alpha= | -0.46369 | deg
|  |  |  | @ Cl=0.1, Cd= | 0.0057362
|  |  |  | @ Cl=0.4, Cd= | 0.0058529
|  |  |  | @ Cl=0.6, Cd= | 0.0065237
alpha (deg) | Cl | Cd | Cm | Cl/Cd
-20 | -1.32 | 0.09345 | -0.0374 | -14.1252
-19.5 | -1.3886 | 0.07729 | -0.0461 | -17.9661
-19 | -1.4359 | 0.06448 | -0.0524 | -22.2689
-18.5 | -1.4669 | 0.05419 | -0.0569 | -27.0696
-18 | -1.4827 | 0.04619 | -0.0596 | -32.1
-17.5 | -1.4856 | 0.04004 | -0.0607 | -37.1029
-17 | -1.4896 | 0.03431 | -0.0609 | -43.4159
-16.5 | -1.4834 | 0.02998 | -0.0598 | -49.4797
-16 | -1.4694 | 0.02662 | -0.0579 | -55.1991
-15.5 | -1.4495 | 0.02397 | -0.0554 | -60.4714
-15 | -1.4269 | 0.02173 | -0.0523 | -65.665
-14.5 | -1.4041 | 0.01972 | -0.0486 | -71.2018
-14 | -1.3758 | 0.01819 | -0.0449 | -75.635
-13.5 | -1.3439 | 0.01699 | -0.0409 | -79.0995
-13 | -1.3158 | 0.01576 | -0.0362 | -83.4898
-12.5 | -1.2845 | 0.01487 | -0.0313 | -86.382
-12 | -1.2577 | 0.01411 | -0.0253 | -89.1354
-11 | -1.1695 | 0.01267 | -0.0193 | -92.3047
-10.5 | -1.1108 | 0.01193 | -0.019 | -93.1098
-10 | -1.0418 | 0.01116 | -0.0208 | -93.3513
-9.5 | -0.9492 | 0.01038 | -0.0275 | -91.4451
-9 | -0.8621 | 0.00976 | -0.0332 | -88.3299
-8.5 | -0.823 | 0.00952 | -0.0287 | -86.4496
-8 | -0.7801 | 0.00928 | -0.025 | -84.0625
-7.5 | -0.7343 | 0.00899 | -0.0219 | -81.6796
-7 | -0.686 | 0.00872 | -0.0194 | -78.6697
-6.5 | -0.637 | 0.00845 | -0.017 | -75.3846
-6 | -0.5863 | 0.00818 | -0.015 | -71.6748
-5.5 | -0.5352 | 0.00794 | -0.0131 | -67.4055
-5 | -0.4828 | 0.00772 | -0.0115 | -62.5389
-4.5 | -0.4304 | 0.00747 | -0.0099 | -57.6171
-4 | -0.3774 | 0.00726 | -0.0084 | -51.9835
-3.5 | -0.3247 | 0.00704 | -0.0069 | -46.1222
-3 | -0.2711 | 0.00686 | -0.0056 | -39.519
-2 | -0.1643 | 0.00647 | -0.003 | -25.3941
-1.5 | -0.1108 | 0.00629 | -0.0017 | -17.6153
-1 | -0.0574 | 0.00611 | -0.0004 | -9.3944
-0.5 | -0.0039 | 0.00596 | 0.0008 | -0.65436
0 | 0.0498 | 0.00583 | 0.0021 | 8.542
0.5 | 0.1033 | 0.00573 | 0.0033 | 18.0279
1 | 0.1573 | 0.00567 | 0.0045 | 27.7425
1.5 | 0.2114 | 0.00564 | 0.0057 | 37.4823
2 | 0.2657 | 0.00566 | 0.0069 | 46.9435
2.5 | 0.3199 | 0.00571 | 0.0081 | 56.0245
3 | 0.3743 | 0.0058 | 0.0093 | 64.5345
3.5 | 0.4277 | 0.00591 | 0.0107 | 72.3689
4 | 0.4812 | 0.00607 | 0.012 | 79.2751
4.5 | 0.5334 | 0.00625 | 0.0136 | 85.344
5 | 0.5856 | 0.00646 | 0.0153 | 90.6502
5.5 | 0.6376 | 0.00669 | 0.0169 | 95.3064
6 | 0.6881 | 0.00694 | 0.0189 | 99.1499
6.5 | 0.7376 | 0.00725 | 0.0211 | 101.7379
7 | 0.7865 | 0.00762 | 0.0233 | 103.2152
7.5 | 0.8393 | 0.008 | 0.0248 | 104.9125
8 | 0.9038 | 0.00854 | 0.0236 | 105.8314
8.5 | 0.9788 | 0.00921 | 0.0201 | 106.2758
9 | 1.0416 | 0.00985 | 0.0192 | 105.7462
9.5 | 1.1072 | 0.01061 | 0.0177 | 104.3544
10 | 1.1679 | 0.01137 | 0.0172 | 102.7177
10.5 | 1.2254 | 0.01217 | 0.0172 | 100.6902
11 | 1.286 | 0.013 | 0.0165 | 98.9231
11.5 | 1.3394 | 0.01389 | 0.017 | 96.4291
12 | 1.3462 | 0.0147 | 0.0261 | 91.5782
12.5 | 1.3663 | 0.01571 | 0.0322 | 86.9701
13 | 1.3884 | 0.01708 | 0.0371 | 81.2881
13.5 | 1.4093 | 0.01889 | 0.0411 | 74.6056
14 | 1.4335 | 0.02086 | 0.044 | 68.72
14.5 | 1.4508 | 0.0236 | 0.0465 | 61.4746
15 | 1.4686 | 0.02663 | 0.0482 | 55.1483
15.5 | 1.4772 | 0.03066 | 0.0493 | 48.18
16 | 1.487 | 0.03486 | 0.0499 | 42.6563
16.5 | 1.4882 | 0.04003 | 0.0499 | 37.1771
17 | 1.4792 | 0.04649 | 0.0492 | 31.8176
17.5 | 1.4719 | 0.05309 | 0.0479 | 27.7246
18 | 1.459 | 0.06051 | 0.046 | 24.1117
18.5 | 1.4387 | 0.06903 | 0.0433 | 20.8417
19 | 1.4126 | 0.07854 | 0.0399 | 17.9857
19.5 | 1.3783 | 0.08939 | 0.0354 | 15.419
20 | 1.3535 | 0.09929 | 0.0312 | 13.6318

## 63. Re 3M Mach 0.50 (1)
BIGFOIL.COM POLAR EXPORT
Horten 16.00% thick 1.00% camber
Horten 16.00% thick 1.00% camber |  |  |  | Cl Max: | 1.206 | at alpha= | 10 | deg
JavaFoil+Calcfoil stall+Eppler ext transition |  |  |  | L/D Max: | 82.93 | at alpha= | 6 | deg
Re: | 3000000 |  |  | Cd Min: | 0.00819 | at alpha= | 3 | deg
Mach: | 0.5 |  |  | Cl=0 at alpha= | -0.40141 | deg
|  |  |  | @ Cl=0.1, Cd= | 0.0084715
|  |  |  | @ Cl=0.4, Cd= | 0.0083999
|  |  |  | @ Cl=0.6, Cd= | 0.0083543
alpha (deg) | Cl | Cd | Cm | Cl/Cd
-20 | -1.089 | 0.17133 | 0.011 | -6.357
-19.5 | -1.061 | 0.16822 | 0.011 | -6.308
-19 | -1.034 | 0.16092 | 0.011 | -6.426
-18.5 | -1.007 | 0.15616 | 0.01 | -6.451
-18 | -0.979 | 0.15113 | 0.01 | -6.476
-17.5 | -0.952 | 0.14733 | 0.01 | -6.461
-17 | -0.923 | 0.14294 | 0.009 | -6.46
-16.5 | -0.897 | 0.13883 | 0.009 | -6.458
-16 | -0.868 | 0.1341 | 0.009 | -6.473
-15.5 | -0.841 | 0.12965 | 0.009 | -6.487
-15 | -0.813 | 0.12461 | 0.008 | -6.522
-14.5 | -0.785 | 0.12049 | 0.008 | -6.516
-14 | -0.757 | 0.11656 | 0.008 | -6.497
-13.5 | -0.729 | 0.11023 | 0.007 | -6.613
-13 | -0.702 | 0.09215 | 0.007 | -7.617
-12.5 | -0.674 | 0.091 | 0.007 | -7.407
-12 | -0.646 | 0.08886 | 0.006 | -7.273
-11.5 | -0.618 | 0.08558 | 0.006 | -7.22
-11 | -0.593 | 0.08149 | 0.006 | -7.271
-10.5 | -0.585 | 0.06279 | 0.008 | -9.32
-10 | -0.902 | 0.03381 | 0.01 | -26.674
-9.5 | -1.001 | 0.02176 | 0.01 | -45.986
-9 | -1.019 | 0.01818 | 0.01 | -56.046
-8.5 | -1.006 | 0.01617 | 0.01 | -62.242
-8 | -0.976 | 0.01483 | 0.009 | -65.834
-7.5 | -0.934 | 0.01378 | 0.009 | -67.747
-7 | -0.884 | 0.01293 | 0.008 | -68.342
-6.5 | -0.828 | 0.01224 | 0.008 | -67.684
-6 | -0.768 | 0.01165 | 0.008 | -65.957
-5.5 | -0.706 | 0.01111 | 0.007 | -63.513
-5 | -0.641 | 0.00967 | 0.007 | -66.265
-4.5 | -0.574 | 0.00971 | 0.006 | -59.129
-4 | -0.506 | 0.00939 | 0.006 | -53.91
-3.5 | -0.438 | 0.00953 | 0.005 | -45.897
-3 | -0.368 | 0.00971 | 0.005 | -37.91
-2.5 | -0.298 | 0.00904 | 0.004 | -32.945
-2 | -0.227 | 0.00918 | 0.004 | -24.746
-1.5 | -0.156 | 0.00895 | 0.003 | -17.468
-1 | -0.085 | 0.00868 | 0.003 | -9.819
-0.5 | -0.014 | 0.00897 | 0.003 | -1.552
0 | 0.057 | 0.0088 | 0.002 | 6.527
0.5 | 0.129 | 0.00825 | 0.002 | 15.592
1 | 0.2 | 0.00825 | 0.001 | 24.2
1.5 | 0.271 | 0.00831 | 0.001 | 32.592
2 | 0.341 | 0.00835 | 0 | 40.892
2.5 | 0.412 | 0.00841 | 0 | 49.001
3 | 0.482 | 0.00819 | -0.001 | 58.859
3.5 | 0.552 | 0.00841 | -0.001 | 65.601
4 | 0.621 | 0.00833 | -0.002 | 74.57
4.5 | 0.689 | 0.00832 | -0.002 | 82.804
5 | 0.757 | 0.00953 | -0.003 | 79.391
5.5 | 0.822 | 0.01005 | -0.003 | 81.801
6 | 0.886 | 0.01069 | -0.004 | 82.93
6.5 | 0.948 | 0.01167 | -0.004 | 81.174
7 | 1.005 | 0.01259 | -0.005 | 79.871
7.5 | 1.059 | 0.01372 | -0.005 | 77.152
8 | 1.106 | 0.01512 | -0.006 | 73.139
8.5 | 1.147 | 0.01694 | -0.006 | 67.717
9 | 1.179 | 0.01919 | -0.007 | 61.433
9.5 | 1.201 | 0.0222 | -0.007 | 54.081
10 | 1.206 | 0.02609 | -0.007 | 46.237
10.5 | 1.19 | 0.03125 | -0.008 | 38.072
11 | 1.132 | 0.03873 | -0.008 | 29.229
11.5 | 0.857 | 0.05623 | -0.008 | 15.247
12 | 0.744 | 0.06435 | -0.008 | 11.555
12.5 | 0.719 | 0.09858 | -0.005 | 7.291
13 | 0.747 | 0.10579 | -0.005 | 7.06
13.5 | 0.775 | 0.1106 | -0.006 | 7.006
14 | 0.803 | 0.11681 | -0.006 | 6.873
14.5 | 0.831 | 0.12094 | -0.007 | 6.874
15 | 0.86 | 0.12595 | -0.007 | 6.828

## 64. Re 3M Mach 0.50 (2)
BIGFOIL.COM POLAR EXPORT
Horten 16.00% thick 1.00% camber
Horten 16.00% thick 1.00% camber |  |  |  | Cl Max: | 1.3293 | at alpha= | 12 | deg
XFOIL ncrit=9 |  |  |  | L/D Max: | 97.6385 | at alpha= | 7.5 | deg
Re: | 3000000 |  |  | Cd Min: | 0.13283 | at alpha= | -16.5 | deg
Mach: | 0.5 |  |  | Cl=0 at alpha= | -0.51607 | deg
|  |  |  | @ Cl=0.1, Cd= | 0.0061989
|  |  |  | @ Cl=0.4, Cd= | 0.0062848
|  |  |  | @ Cl=0.6, Cd= | 0.0068972
alpha (deg) | Cl | Cd | Cm | Cl/Cd
-16.5 | -0.8697 | 0.13283 | -0.0224 | -6.5475
-16 | -0.8972 | 0.12041 | -0.0302 | -7.4512
-15.5 | -0.9316 | 0.1078 | -0.038 | -8.6419
-15 | -0.9726 | 0.09507 | -0.0458 | -10.2304
-14.5 | -1.0177 | 0.08243 | -0.0533 | -12.3462
-14 | -1.0639 | 0.07011 | -0.0604 | -15.1747
-13.5 | -1.1059 | 0.0584 | -0.0668 | -18.9366
-13 | -1.1399 | 0.04776 | -0.072 | -23.8673
-12.5 | -1.1694 | 0.03822 | -0.0757 | -30.5965
-12 | -1.1932 | 0.03025 | -0.0764 | -39.4446
-11.5 | -1.2052 | 0.0243 | -0.0736 | -49.5967
-11 | -1.2019 | 0.02021 | -0.0679 | -59.4706
-10.5 | -1.1861 | 0.01751 | -0.0605 | -67.7384
-10 | -1.1445 | 0.0155 | -0.0552 | -73.8387
-9.5 | -1.0712 | 0.01368 | -0.0542 | -78.3041
-9 | -0.9055 | 0.01193 | -0.0692 | -75.9011
-8.5 | -0.8593 | 0.01136 | -0.0631 | -75.6426
-8 | -0.8212 | 0.01083 | -0.0556 | -75.8264
-7.5 | -0.7787 | 0.01032 | -0.0488 | -75.4554
-7 | -0.734 | 0.00986 | -0.0424 | -74.4422
-6.5 | -0.6893 | 0.00949 | -0.0361 | -72.6344
-6 | -0.6397 | 0.00914 | -0.0308 | -69.9891
-5.5 | -0.5853 | 0.00879 | -0.0266 | -66.587
-5 | -0.529 | 0.00849 | -0.0229 | -62.3086
-4.5 | -0.472 | 0.00818 | -0.0196 | -57.7017
-4 | -0.4136 | 0.00791 | -0.0166 | -52.2882
-3.5 | -0.3551 | 0.00763 | -0.0138 | -46.54
-3 | -0.2952 | 0.00742 | -0.0113 | -39.7844
-2 | -0.1763 | 0.00698 | -0.0067 | -25.2579
-1.5 | -0.1171 | 0.00676 | -0.0044 | -17.3225
-1 | -0.0572 | 0.00659 | -0.0023 | -8.6798
-0.5 | 0.0019 | 0.00641 | -0.0001 | 0.29641
0 | 0.0614 | 0.00627 | 0.002 | 9.7927
0.5 | 0.1211 | 0.00616 | 0.004 | 19.6591
1 | 0.1809 | 0.0061 | 0.0061 | 29.6557
1.5 | 0.2413 | 0.00609 | 0.0082 | 39.6223
2 | 0.3018 | 0.00613 | 0.0102 | 49.2333
3 | 0.4223 | 0.00632 | 0.0147 | 66.8196
3.5 | 0.4819 | 0.00646 | 0.0171 | 74.5975
4 | 0.5414 | 0.00666 | 0.0197 | 81.2913
4.5 | 0.5987 | 0.00689 | 0.0229 | 86.894
5 | 0.6547 | 0.0072 | 0.0263 | 90.9306
5.5 | 0.7077 | 0.00752 | 0.0305 | 94.109
6 | 0.7594 | 0.00787 | 0.035 | 96.493
6.5 | 0.8053 | 0.00825 | 0.0408 | 97.6121
7 | 0.8513 | 0.00875 | 0.0464 | 97.2914
7.5 | 0.9344 | 0.00957 | 0.0448 | 97.6385
8 | 1.0282 | 0.01065 | 0.0412 | 96.5446
8.5 | 1.1017 | 0.01176 | 0.0414 | 93.682
9 | 1.1655 | 0.01312 | 0.0431 | 88.8338
10 | 1.2807 | 0.01676 | 0.0463 | 76.4141
10.5 | 1.2944 | 0.01911 | 0.0534 | 67.7342
11 | 1.3092 | 0.02227 | 0.0584 | 58.7876
11.5 | 1.3218 | 0.02632 | 0.0618 | 50.2204
12 | 1.3293 | 0.03119 | 0.064 | 42.6194
12.5 | 1.3237 | 0.03728 | 0.065 | 35.507
13 | 1.3117 | 0.04414 | 0.0652 | 29.7168
13.5 | 1.2906 | 0.05204 | 0.0641 | 24.8002
14 | 1.2628 | 0.06086 | 0.0619 | 20.7493
14.5 | 1.2316 | 0.07038 | 0.0587 | 17.4993
15 | 1.1989 | 0.08045 | 0.0548 | 14.9024
15.5 | 1.1658 | 0.09096 | 0.0501 | 12.8166
16 | 1.1336 | 0.10179 | 0.0448 | 11.1367
16.5 | 1.1024 | 0.11297 | 0.0389 | 9.7583
17 | 1.0773 | 0.12392 | 0.0329 | 8.6935

## 65. Re 4M Mach 0.00 (1)
BIGFOIL.COM POLAR EXPORT
Horten 16.00% thick 1.00% camber
Horten 16.00% thick 1.00% camber |  |  |  | Cl Max: | 1.532 | at alpha= | 17 | deg
JavaFoil+Calcfoil stall+Eppler ext transition |  |  |  | L/D Max: | 101.202 | at alpha= | 7 | deg
Re: | 4000000 |  |  | Cd Min: | 0.00836 | at alpha= | 1 | deg
Mach: | 0 |  |  | Cl=0 at alpha= | -0.40323 | deg
|  |  |  | @ Cl=0.1, Cd= | 0.0084455
|  |  |  | @ Cl=0.4, Cd= | 0.0084357
|  |  |  | @ Cl=0.6, Cd= | 0.0085579
alpha (deg) | Cl | Cd | Cm | Cl/Cd
-20 | -1.263 | 0.10523 | 0.012 | -12.001
-19.5 | -1.281 | 0.09527 | 0.012 | -13.443
-19 | -1.299 | 0.08486 | 0.012 | -15.303
-18.5 | -1.315 | 0.07513 | 0.012 | -17.505
-18 | -1.331 | 0.06557 | 0.012 | -20.301
-17.5 | -1.345 | 0.05658 | 0.012 | -23.766
-17 | -1.357 | 0.04801 | 0.012 | -28.259
-16.5 | -1.366 | 0.04063 | 0.012 | -33.627
-16 | -1.373 | 0.03426 | 0.012 | -40.086
-15.5 | -1.375 | 0.02932 | 0.012 | -46.904
-15 | -1.373 | 0.02553 | 0.012 | -53.764
-14.5 | -1.365 | 0.02258 | 0.012 | -60.459
-14 | -1.352 | 0.02032 | 0.012 | -66.562
-13.5 | -1.336 | 0.0185 | 0.012 | -72.192
-13 | -1.314 | 0.01704 | 0.011 | -77.121
-12.5 | -1.288 | 0.01592 | 0.011 | -80.891
-12 | -1.257 | 0.01497 | 0.011 | -83.971
-11.5 | -1.223 | 0.01419 | 0.011 | -86.15
-11 | -1.185 | 0.01355 | 0.01 | -87.474
-10.5 | -1.145 | 0.01296 | 0.01 | -88.335
-10 | -1.101 | 0.01242 | 0.01 | -88.643
-9.5 | -1.055 | 0.01194 | 0.009 | -88.337
-9 | -1.006 | 0.01155 | 0.009 | -87.124
-8.5 | -0.956 | 0.01114 | 0.009 | -85.804
-8 | -0.903 | 0.00981 | 0.008 | -92.067
-7.5 | -0.849 | 0.00994 | 0.008 | -85.447
-7 | -0.794 | 0.01012 | 0.007 | -78.41
-6.5 | -0.737 | 0.00984 | 0.007 | -74.901
-6 | -0.679 | 0.01008 | 0.007 | -67.411
-5.5 | -0.621 | 0.00973 | 0.006 | -63.794
-5 | -0.562 | 0.00999 | 0.006 | -56.213
-4.5 | -0.502 | 0.00976 | 0.005 | -51.44
-4 | -0.442 | 0.00952 | 0.005 | -46.39
-3.5 | -0.381 | 0.0098 | 0.005 | -38.892
-3 | -0.32 | 0.00956 | 0.004 | -33.49
-2.5 | -0.259 | 0.00939 | 0.004 | -27.565
-2 | -0.197 | 0.00915 | 0.003 | -21.571
-1.5 | -0.136 | 0.00904 | 0.003 | -15.015
-1 | -0.074 | 0.0088 | 0.003 | -8.4
-0.5 | -0.012 | 0.00861 | 0.002 | -1.403
0 | 0.05 | 0.00851 | 0.002 | 5.849
0.5 | 0.112 | 0.00843 | 0.001 | 13.238
1 | 0.173 | 0.00836 | 0.001 | 20.732
1.5 | 0.235 | 0.00841 | 0.001 | 27.94
2 | 0.297 | 0.00891 | 0 | 33.292
2.5 | 0.358 | 0.00836 | 0 | 42.851
3 | 0.419 | 0.00847 | -0.001 | 49.498
3.5 | 0.48 | 0.00861 | -0.001 | 55.825
4 | 0.541 | 0.00879 | -0.002 | 61.587
4.5 | 0.602 | 0.00855 | -0.002 | 70.396
5 | 0.662 | 0.00882 | -0.002 | 75.057
5.5 | 0.722 | 0.00865 | -0.003 | 83.431
6 | 0.781 | 0.00853 | -0.003 | 91.562
6.5 | 0.839 | 0.0089 | -0.004 | 94.25
7 | 0.896 | 0.00886 | -0.004 | 101.202
7.5 | 0.953 | 0.00974 | -0.005 | 97.824
8 | 1.008 | 0.01021 | -0.005 | 98.707
8.5 | 1.061 | 0.01073 | -0.005 | 98.873
9 | 1.112 | 0.01131 | -0.006 | 98.333
9.5 | 1.162 | 0.01194 | -0.006 | 97.267
10 | 1.208 | 0.01283 | -0.007 | 94.208
10.5 | 1.252 | 0.01361 | -0.007 | 92.007
11 | 1.294 | 0.01451 | -0.007 | 89.151
11.5 | 1.332 | 0.0156 | -0.008 | 85.351
12 | 1.366 | 0.01684 | -0.008 | 81.122
12.5 | 1.397 | 0.01831 | -0.009 | 76.322
13 | 1.426 | 0.02002 | -0.009 | 71.219
13.5 | 1.451 | 0.02199 | -0.009 | 65.976
14 | 1.472 | 0.02449 | -0.01 | 60.092
14.5 | 1.489 | 0.02709 | -0.01 | 54.981
15 | 1.504 | 0.03002 | -0.01 | 50.093
15.5 | 1.515 | 0.03327 | -0.011 | 45.544
16 | 1.524 | 0.03683 | -0.011 | 41.381
16.5 | 1.529 | 0.04081 | -0.011 | 37.481
17 | 1.532 | 0.04512 | -0.011 | 33.954
17.5 | 1.531 | 0.04992 | -0.012 | 30.659
18 | 1.526 | 0.05499 | -0.012 | 27.745
18.5 | 1.518 | 0.06051 | -0.012 | 25.09
19 | 1.508 | 0.06647 | -0.012 | 22.687
19.5 | 1.495 | 0.0727 | -0.013 | 20.571
20 | 1.481 | 0.07938 | -0.013 | 18.654

## 66. Re 4M Mach 0.00 (2)
BIGFOIL.COM POLAR EXPORT
Horten 16.00% thick 1.00% camber
Horten 16.00% thick 1.00% camber |  |  |  | Cl Max: | 1.6032 | at alpha= | 18.5 | deg
XFOIL ncrit=9 |  |  |  | L/D Max: | 113.826 | at alpha= | 9 | deg
Re: | 4000000 |  |  | Cd Min: | 0.0563 | at alpha= | 20 | deg
Mach: | 0 |  |  | Cl=0 at alpha= | -0.46762 | deg
|  |  |  | @ Cl=0.1, Cd= | 0.0055123
|  |  |  | @ Cl=0.4, Cd= | 0.0055817
|  |  |  | @ Cl=0.6, Cd= | 0.0061777
alpha (deg) | Cl | Cd | Cm | Cl/Cd
-20 | -1.6423 | 0.0386 | -0.0511 | -42.5466
-19.5 | -1.6382 | 0.03422 | -0.0509 | -47.8726
-19 | -1.628 | 0.0307 | -0.0502 | -53.0293
-18.5 | -1.6133 | 0.02778 | -0.0489 | -58.0742
-18 | -1.5941 | 0.0254 | -0.0474 | -62.7598
-17.5 | -1.5761 | 0.0231 | -0.0452 | -68.2294
-17 | -1.5556 | 0.02114 | -0.0427 | -73.5856
-16.5 | -1.5311 | 0.01957 | -0.04 | -78.2371
-16 | -1.5027 | 0.01831 | -0.0373 | -82.0699
-15.5 | -1.4739 | 0.01716 | -0.0343 | -85.8916
-15 | -1.4455 | 0.01607 | -0.031 | -89.9502
-14.5 | -1.4143 | 0.01521 | -0.0276 | -92.9849
-14 | -1.3813 | 0.01452 | -0.0242 | -95.1309
-13.5 | -1.353 | 0.0138 | -0.0196 | -98.0435
-13 | -1.3318 | 0.01325 | -0.0133 | -100.5132
-12.5 | -1.3012 | 0.01279 | -0.0086 | -101.7357
-12 | -1.2403 | 0.01205 | -0.0103 | -102.9295
-11.5 | -1.1782 | 0.01148 | -0.0121 | -102.6307
-11 | -1.1253 | 0.01086 | -0.0118 | -103.6188
-10.5 | -1.0579 | 0.01029 | -0.0146 | -102.8086
-10 | -0.9695 | 0.00968 | -0.022 | -100.155
-9.5 | -0.8967 | 0.00924 | -0.0258 | -97.0455
-9 | -0.8578 | 0.00902 | -0.0222 | -95.0998
-8.5 | -0.8148 | 0.00878 | -0.0195 | -92.8018
-8 | -0.769 | 0.00856 | -0.0173 | -89.8364
-7.5 | -0.7219 | 0.00833 | -0.0154 | -86.6627
-7 | -0.6735 | 0.0081 | -0.0137 | -83.1481
-6.5 | -0.6242 | 0.00787 | -0.0122 | -79.3139
-6 | -0.5739 | 0.00765 | -0.0109 | -75.0196
-5.5 | -0.5238 | 0.00744 | -0.0095 | -70.4032
-5 | -0.4724 | 0.00724 | -0.0084 | -65.2486
-4.5 | -0.4206 | 0.00705 | -0.0073 | -59.6596
-4 | -0.369 | 0.00685 | -0.0062 | -53.8686
-3.5 | -0.3168 | 0.00668 | -0.0052 | -47.4251
-3 | -0.2649 | 0.00649 | -0.0042 | -40.8166
-2.5 | -0.2125 | 0.00633 | -0.0032 | -33.5703
-2 | -0.1602 | 0.00617 | -0.0022 | -25.9643
-1.5 | -0.108 | 0.00601 | -0.0012 | -17.97
-1 | -0.0555 | 0.00588 | -0.0003 | -9.4388
-0.5 | -0.0034 | 0.00573 | 0.0008 | -0.59337
0 | 0.0491 | 0.00562 | 0.0017 | 8.7367
0.5 | 0.1011 | 0.00551 | 0.0027 | 18.3485
1 | 0.154 | 0.00546 | 0.0036 | 28.2051
1.5 | 0.2061 | 0.00542 | 0.0047 | 38.0258
2 | 0.2588 | 0.00542 | 0.0056 | 47.7491
2.5 | 0.3115 | 0.00546 | 0.0065 | 57.0513
3 | 0.364 | 0.00552 | 0.0075 | 65.942
3.5 | 0.4165 | 0.00561 | 0.0084 | 74.2424
4 | 0.4685 | 0.00573 | 0.0095 | 81.7627
4.5 | 0.5201 | 0.00588 | 0.0106 | 88.4524
5 | 0.5708 | 0.00605 | 0.0118 | 94.3471
5.5 | 0.6211 | 0.00627 | 0.0131 | 99.059
6.5 | 0.719 | 0.00676 | 0.0163 | 106.3609
7 | 0.767 | 0.00703 | 0.018 | 109.1038
7.5 | 0.8146 | 0.00734 | 0.0197 | 110.9809
8.5 | 0.9229 | 0.0082 | 0.02 | 112.5488
9 | 0.9937 | 0.00873 | 0.0164 | 113.8259
9.5 | 1.0553 | 0.00929 | 0.0147 | 113.5953
10 | 1.1185 | 0.00991 | 0.0126 | 112.8658
10.5 | 1.1754 | 0.01052 | 0.0118 | 111.73
11 | 1.2272 | 0.01116 | 0.0121 | 109.9642
11.5 | 1.2865 | 0.01185 | 0.0105 | 108.5654
12 | 1.3445 | 0.01257 | 0.0092 | 106.961
12.5 | 1.3995 | 0.01329 | 0.0083 | 105.3047
13 | 1.4102 | 0.01381 | 0.0164 | 102.1144
13.5 | 1.4279 | 0.01459 | 0.0225 | 97.8684
14 | 1.4531 | 0.01548 | 0.0267 | 93.8695
14.5 | 1.4774 | 0.01665 | 0.0304 | 88.7327
15 | 1.5026 | 0.01799 | 0.0334 | 83.5242
15.5 | 1.5242 | 0.01974 | 0.0361 | 77.2138
16 | 1.5462 | 0.02168 | 0.0382 | 71.3192
16.5 | 1.5651 | 0.02404 | 0.0399 | 65.104
17 | 1.5784 | 0.02709 | 0.0412 | 58.265
17.5 | 1.5927 | 0.03024 | 0.042 | 52.6687
18 | 1.6015 | 0.03408 | 0.0424 | 46.9924
18.5 | 1.6032 | 0.03879 | 0.0423 | 41.3302
19 | 1.6003 | 0.04423 | 0.0418 | 36.1813
19.5 | 1.599 | 0.04978 | 0.0407 | 32.1213
20 | 1.5905 | 0.0563 | 0.0392 | 28.2504

## 67. Re 4M Mach 0.10 (1)
BIGFOIL.COM POLAR EXPORT
Horten 16.00% thick 1.00% camber
Horten 16.00% thick 1.00% camber |  |  |  | Cl Max: | 1.516 | at alpha= | 16.5 | deg
JavaFoil+Calcfoil stall+Eppler ext transition |  |  |  | L/D Max: | 100.832 | at alpha= | 7 | deg
Re: | 4000000 |  |  | Cd Min: | 0.00837 | at alpha= | 4 | deg
Mach: | 0.1 |  |  | Cl=0 at alpha= | -0.40323 | deg
|  |  |  | @ Cl=0.1, Cd= | 0.0084455
|  |  |  | @ Cl=0.4, Cd= | 0.008499
|  |  |  | @ Cl=0.6, Cd= | 0.008572
alpha (deg) | Cl | Cd | Cm | Cl/Cd
-20 | -1.219 | 0.11256 | 0.012 | -10.828
-19.5 | -1.24 | 0.10209 | 0.012 | -12.144
-19 | -1.26 | 0.09194 | 0.012 | -13.7
-18.5 | -1.279 | 0.08186 | 0.012 | -15.619
-18 | -1.298 | 0.07147 | 0.012 | -18.158
-17.5 | -1.314 | 0.0618 | 0.012 | -21.26
-17 | -1.329 | 0.05249 | 0.012 | -25.321
-16.5 | -1.342 | 0.04418 | 0.012 | -30.378
-16 | -1.353 | 0.03693 | 0.012 | -36.633
-15.5 | -1.358 | 0.03145 | 0.012 | -43.168
-15 | -1.359 | 0.02707 | 0.012 | -50.184
-14.5 | -1.354 | 0.02371 | 0.012 | -57.108
-14 | -1.345 | 0.02108 | 0.012 | -63.786
-13.5 | -1.33 | 0.01908 | 0.012 | -69.712
-13 | -1.311 | 0.01751 | 0.011 | -74.878
-12.5 | -1.286 | 0.01626 | 0.011 | -79.088
-12 | -1.257 | 0.01525 | 0.011 | -82.41
-11.5 | -1.224 | 0.01442 | 0.011 | -84.846
-11 | -1.187 | 0.01373 | 0.01 | -86.476
-10.5 | -1.147 | 0.01312 | 0.01 | -87.431
-10 | -1.104 | 0.01255 | 0.01 | -87.996
-9.5 | -1.058 | 0.01207 | 0.009 | -87.68
-9 | -1.01 | 0.01164 | 0.009 | -86.751
-8.5 | -0.959 | 0.01123 | 0.009 | -85.405
-8 | -0.907 | 0.00989 | 0.008 | -91.666
-7.5 | -0.853 | 0.01001 | 0.008 | -85.144
-7 | -0.797 | 0.0102 | 0.007 | -78.163
-6.5 | -0.74 | 0.00989 | 0.007 | -74.871
-6 | -0.683 | 0.01012 | 0.007 | -67.441
-5.5 | -0.624 | 0.00982 | 0.006 | -63.517
-5 | -0.565 | 0.01007 | 0.006 | -56.036
-4.5 | -0.504 | 0.00981 | 0.005 | -51.436
-4 | -0.444 | 0.00957 | 0.005 | -46.373
-3.5 | -0.383 | 0.00991 | 0.005 | -38.664
-3 | -0.322 | 0.00966 | 0.004 | -33.292
-2.5 | -0.26 | 0.00943 | 0.004 | -27.571
-2 | -0.198 | 0.00876 | 0.003 | -22.641
-1.5 | -0.136 | 0.00904 | 0.003 | -15.083
-1 | -0.074 | 0.00885 | 0.003 | -8.395
-0.5 | -0.012 | 0.00866 | 0.002 | -1.402
0 | 0.05 | 0.00851 | 0.002 | 5.878
0.5 | 0.112 | 0.00843 | 0.001 | 13.307
1 | 0.174 | 0.00846 | 0.001 | 20.607
1.5 | 0.236 | 0.00841 | 0.001 | 28.082
2 | 0.298 | 0.00893 | 0 | 33.395
2.5 | 0.36 | 0.00844 | 0 | 42.639
3 | 0.421 | 0.00853 | -0.001 | 49.395
3.5 | 0.483 | 0.00869 | -0.001 | 55.538
4 | 0.544 | 0.00837 | -0.002 | 65.012
4.5 | 0.605 | 0.00859 | -0.002 | 70.43
5 | 0.665 | 0.00887 | -0.002 | 75.029
5.5 | 0.725 | 0.00871 | -0.003 | 83.283
6 | 0.784 | 0.00861 | -0.003 | 91.116
6.5 | 0.843 | 0.00897 | -0.004 | 93.968
7 | 0.9 | 0.00893 | -0.004 | 100.832
7.5 | 0.957 | 0.00981 | -0.005 | 97.529
8 | 1.012 | 0.01029 | -0.005 | 98.3
8.5 | 1.065 | 0.01083 | -0.006 | 98.331
9 | 1.116 | 0.01143 | -0.006 | 97.668
9.5 | 1.166 | 0.01209 | -0.006 | 96.419
10 | 1.212 | 0.01282 | -0.007 | 94.554
10.5 | 1.256 | 0.01382 | -0.007 | 90.848
11 | 1.296 | 0.01477 | -0.008 | 87.755
11.5 | 1.333 | 0.01591 | -0.008 | 83.822
12 | 1.367 | 0.01723 | -0.008 | 79.337
12.5 | 1.397 | 0.01878 | -0.009 | 74.415
13 | 1.425 | 0.0206 | -0.009 | 69.157
13.5 | 1.449 | 0.02268 | -0.009 | 63.87
14 | 1.468 | 0.02532 | -0.01 | 57.981
14.5 | 1.484 | 0.02807 | -0.01 | 52.87
15 | 1.497 | 0.03117 | -0.01 | 48.011
15.5 | 1.506 | 0.03461 | -0.011 | 43.515
16 | 1.513 | 0.03828 | -0.011 | 39.514
16.5 | 1.516 | 0.04249 | -0.011 | 35.673
17 | 1.516 | 0.04716 | -0.011 | 32.138
17.5 | 1.511 | 0.05224 | -0.012 | 28.928
18 | 1.503 | 0.05763 | -0.012 | 26.083
18.5 | 1.492 | 0.0635 | -0.012 | 23.5
19 | 1.479 | 0.06964 | -0.012 | 21.236
19.5 | 1.463 | 0.07648 | -0.013 | 19.124
20 | 1.444 | 0.08363 | -0.013 | 17.269

## 68. Re 4M Mach 0.10 (2)
BIGFOIL.COM POLAR EXPORT
Horten 16.00% thick 1.00% camber
Horten 16.00% thick 1.00% camber |  |  |  | Cl Max: | 1.5915 | at alpha= | 18 | deg
XFOIL ncrit=9 |  |  |  | L/D Max: | 113.53 | at alpha= | 9 | deg
Re: | 4000000 |  |  | Cd Min: | 0.06108 | at alpha= | 20 | deg
Mach: | 0.1 |  |  | Cl=0 at alpha= | -0.46875 | deg
|  |  |  | @ Cl=0.1, Cd= | 0.0055336
|  |  |  | @ Cl=0.4, Cd= | 0.005594
|  |  |  | @ Cl=0.6, Cd= | 0.0061937
alpha (deg) | Cl | Cd | Cm | Cl/Cd
-20 | -1.6242 | 0.04268 | -0.0525 | -38.0553
-19.5 | -1.6268 | 0.03729 | -0.053 | -43.6256
-19 | -1.621 | 0.03305 | -0.0527 | -49.0469
-18.5 | -1.61 | 0.02961 | -0.0517 | -54.3735
-18 | -1.5934 | 0.02682 | -0.0502 | -59.4109
-17.5 | -1.5724 | 0.02456 | -0.0484 | -64.0228
-17 | -1.5548 | 0.02225 | -0.0459 | -69.8787
-16.5 | -1.5329 | 0.02038 | -0.0431 | -75.2159
-16 | -1.5062 | 0.01893 | -0.0403 | -79.5668
-15.5 | -1.4763 | 0.01775 | -0.0374 | -83.1718
-15 | -1.4485 | 0.01655 | -0.034 | -87.5227
-14.5 | -1.4182 | 0.01556 | -0.0304 | -91.144
-14 | -1.3857 | 0.01478 | -0.0269 | -93.7551
-13.5 | -1.3545 | 0.01407 | -0.0227 | -96.2687
-13 | -1.3306 | 0.01342 | -0.0169 | -99.1505
-12.5 | -1.3106 | 0.01297 | -0.0099 | -101.0486
-12 | -1.2489 | 0.01224 | -0.0115 | -102.0343
-11.5 | -1.1861 | 0.01161 | -0.0132 | -102.1619
-11 | -1.1324 | 0.01099 | -0.013 | -103.0391
-10.5 | -1.0646 | 0.01042 | -0.0156 | -102.1689
-10 | -0.9755 | 0.00978 | -0.0229 | -99.7444
-9.5 | -0.9006 | 0.0093 | -0.027 | -96.8387
-9 | -0.8617 | 0.00908 | -0.0232 | -94.9009
-8.5 | -0.8185 | 0.00885 | -0.0204 | -92.4859
-8 | -0.7726 | 0.00862 | -0.0181 | -89.6288
-7.5 | -0.7252 | 0.00838 | -0.0161 | -86.5394
-7 | -0.6768 | 0.00816 | -0.0143 | -82.9412
-6.5 | -0.6272 | 0.00791 | -0.0127 | -79.292
-6 | -0.5767 | 0.00769 | -0.0113 | -74.9935
-5.5 | -0.5263 | 0.00747 | -0.0099 | -70.4552
-5 | -0.4747 | 0.00726 | -0.0087 | -65.3857
-4.5 | -0.4227 | 0.00707 | -0.0076 | -59.7878
-4 | -0.3707 | 0.00687 | -0.0065 | -53.9592
-3.5 | -0.3184 | 0.0067 | -0.0054 | -47.5224
-3 | -0.2662 | 0.00651 | -0.0043 | -40.8909
-2.5 | -0.2134 | 0.00636 | -0.0033 | -33.5535
-2 | -0.1608 | 0.0062 | -0.0023 | -25.9355
-1.5 | -0.1084 | 0.00603 | -0.0013 | -17.9768
-1 | -0.0557 | 0.00589 | -0.0003 | -9.4567
-0.5 | -0.0033 | 0.00575 | 0.0007 | -0.57391
0 | 0.0495 | 0.00564 | 0.0017 | 8.7766
0.5 | 0.1017 | 0.00553 | 0.0028 | 18.3906
1 | 0.1549 | 0.00548 | 0.0037 | 28.2664
1.5 | 0.2073 | 0.00544 | 0.0047 | 38.1066
2 | 0.2603 | 0.00544 | 0.0057 | 47.8493
2.5 | 0.3133 | 0.00547 | 0.0066 | 57.2761
3 | 0.3662 | 0.00553 | 0.0076 | 66.2206
3.5 | 0.419 | 0.00563 | 0.0086 | 74.4227
4 | 0.4712 | 0.00575 | 0.0097 | 81.9478
4.5 | 0.5231 | 0.0059 | 0.0108 | 88.661
5 | 0.5739 | 0.00608 | 0.0122 | 94.3914
5.5 | 0.6244 | 0.0063 | 0.0135 | 99.1111
6.5 | 0.723 | 0.00679 | 0.0167 | 106.4801
7 | 0.771 | 0.00707 | 0.0186 | 109.0523
7.5 | 0.8186 | 0.00739 | 0.0204 | 110.7713
8 | 0.8677 | 0.00777 | 0.0219 | 111.6731
8.5 | 0.9287 | 0.00825 | 0.0206 | 112.5697
9 | 1.0002 | 0.00881 | 0.017 | 113.5301
9.5 | 1.0621 | 0.0094 | 0.0154 | 112.9894
10 | 1.1256 | 0.01002 | 0.0134 | 112.3353
10.5 | 1.1828 | 0.01063 | 0.0128 | 111.27
11 | 1.2357 | 0.01129 | 0.0129 | 109.4508
11.5 | 1.2954 | 0.01201 | 0.0115 | 107.8601
12 | 1.3528 | 0.01276 | 0.0104 | 106.0188
12.5 | 1.3984 | 0.01348 | 0.0116 | 103.7389
13 | 1.4101 | 0.01404 | 0.0195 | 100.4345
13.5 | 1.4285 | 0.01495 | 0.0254 | 95.5518
14 | 1.4549 | 0.01591 | 0.0294 | 91.4456
14.5 | 1.478 | 0.01726 | 0.033 | 85.6315
15 | 1.5037 | 0.01871 | 0.0359 | 80.3688
15.5 | 1.5232 | 0.02074 | 0.0385 | 73.4426
16 | 1.546 | 0.0228 | 0.0404 | 67.807
16.5 | 1.5615 | 0.0256 | 0.042 | 60.9961
17 | 1.5745 | 0.02885 | 0.0431 | 54.5754
17.5 | 1.587 | 0.03235 | 0.0437 | 49.0572
18 | 1.5915 | 0.03676 | 0.0439 | 43.2943
18.5 | 1.5891 | 0.04212 | 0.0435 | 37.7279
19 | 1.5872 | 0.04767 | 0.0426 | 33.2956
19.5 | 1.5817 | 0.05384 | 0.0413 | 29.3778
20 | 1.5689 | 0.06108 | 0.0393 | 25.686

## 69. Re 4M Mach 0.25 (1)
BIGFOIL.COM POLAR EXPORT
Horten 16.00% thick 1.00% camber
Horten 16.00% thick 1.00% camber |  |  |  | Cl Max: | 1.438 | at alpha= | 14.5 | deg
JavaFoil+Calcfoil stall+Eppler ext transition |  |  |  | L/D Max: | 101.498 | at alpha= | 6.5 | deg
Re: | 4000000 |  |  | Cd Min: | 0.00819 | at alpha= | 2 | deg
Mach: | 0.25 |  |  | Cl=0 at alpha= | -0.40476 | deg
|  |  |  | @ Cl=0.1, Cd= | 0.0086581
|  |  |  | @ Cl=0.4, Cd= | 0.0085167
|  |  |  | @ Cl=0.6, Cd= | 0.0084867
alpha (deg) | Cl | Cd | Cm | Cl/Cd
-18.5 | -1.011 | 0.12177 | 0.011 | -8.306
-18 | -1.052 | 0.11037 | 0.011 | -9.532
-17.5 | -1.089 | 0.09846 | 0.011 | -11.057
-17 | -1.122 | 0.08685 | 0.011 | -12.922
-16.5 | -1.154 | 0.07494 | 0.011 | -15.402
-16 | -1.185 | 0.0632 | 0.012 | -18.748
-15.5 | -1.215 | 0.05154 | 0.012 | -23.569
-15 | -1.242 | 0.04139 | 0.012 | -29.997
-14.5 | -1.262 | 0.03369 | 0.012 | -37.451
-14 | -1.274 | 0.02793 | 0.012 | -45.624
-13.5 | -1.279 | 0.02385 | 0.012 | -53.617
-13 | -1.275 | 0.02096 | 0.012 | -60.856
-12.5 | -1.263 | 0.0188 | 0.011 | -67.177
-12 | -1.245 | 0.01716 | 0.011 | -72.549
-11.5 | -1.22 | 0.01592 | 0.011 | -76.646
-11 | -1.19 | 0.01492 | 0.011 | -79.788
-10.5 | -1.156 | 0.01411 | 0.01 | -81.91
-10 | -1.117 | 0.01342 | 0.01 | -83.235
-9.5 | -1.073 | 0.01278 | 0.01 | -84
-9 | -1.025 | 0.01306 | 0.009 | -78.491
-8.5 | -0.977 | 0.01177 | 0.009 | -83.059
-8 | -0.926 | 0.01133 | 0.008 | -81.701
-7.5 | -0.872 | 0.00997 | 0.008 | -87.449
-7 | -0.816 | 0.01011 | 0.008 | -80.688
-6.5 | -0.758 | 0.00977 | 0.007 | -77.615
-6 | -0.7 | 0.00991 | 0.007 | -70.574
-5.5 | -0.64 | 0.01015 | 0.006 | -63.053
-5 | -0.579 | 0.00986 | 0.006 | -58.729
-4.5 | -0.518 | 0.0101 | 0.006 | -51.247
-4 | -0.456 | 0.00943 | 0.005 | -48.304
-3.5 | -0.393 | 0.00916 | 0.005 | -42.951
-3 | -0.33 | 0.00942 | 0.004 | -35.085
-2.5 | -0.267 | 0.00918 | 0.004 | -29.103
-2 | -0.204 | 0.00896 | 0.004 | -22.729
-1.5 | -0.14 | 0.00876 | 0.003 | -15.994
-1 | -0.076 | 0.00907 | 0.003 | -8.414
-0.5 | -0.012 | 0.00892 | 0.002 | -1.398
0 | 0.051 | 0.00875 | 0.002 | 5.875
0.5 | 0.115 | 0.00863 | 0.001 | 13.354
1 | 0.179 | 0.00865 | 0.001 | 20.684
1.5 | 0.243 | 0.00863 | 0.001 | 28.13
2 | 0.306 | 0.00819 | 0 | 37.363
2.5 | 0.37 | 0.00825 | 0 | 44.799
3 | 0.433 | 0.00881 | -0.001 | 49.099
3.5 | 0.496 | 0.00844 | -0.001 | 58.733
4 | 0.558 | 0.00864 | -0.002 | 64.615
4.5 | 0.621 | 0.00841 | -0.002 | 73.839
5 | 0.683 | 0.00868 | -0.003 | 78.641
5.5 | 0.744 | 0.00856 | -0.003 | 86.893
6 | 0.804 | 0.0085 | -0.003 | 94.617
6.5 | 0.864 | 0.00851 | -0.004 | 101.498
7 | 0.922 | 0.00979 | -0.004 | 94.237
7.5 | 0.979 | 0.01028 | -0.005 | 95.255
8 | 1.034 | 0.01085 | -0.005 | 95.362
8.5 | 1.087 | 0.01147 | -0.006 | 94.759
9 | 1.137 | 0.01217 | -0.006 | 93.442
9.5 | 1.185 | 0.01297 | -0.006 | 91.381
10 | 1.229 | 0.01392 | -0.007 | 88.285
10.5 | 1.269 | 0.01518 | -0.007 | 83.646
11 | 1.306 | 0.01646 | -0.008 | 79.346
11.5 | 1.339 | 0.01796 | -0.008 | 74.513
12 | 1.366 | 0.01978 | -0.008 | 69.09
12.5 | 1.39 | 0.02189 | -0.009 | 63.502
13 | 1.409 | 0.0244 | -0.009 | 57.756
13.5 | 1.425 | 0.02725 | -0.009 | 52.283
14 | 1.434 | 0.03051 | -0.01 | 46.987
14.5 | 1.438 | 0.03428 | -0.01 | 41.939
15 | 1.437 | 0.03856 | -0.01 | 37.252
15.5 | 1.431 | 0.04348 | -0.011 | 32.9
16 | 1.419 | 0.04881 | -0.011 | 29.084
16.5 | 1.403 | 0.0548 | -0.011 | 25.609
17 | 1.382 | 0.06134 | -0.011 | 22.538
17.5 | 1.355 | 0.06872 | -0.011 | 19.711
18 | 1.321 | 0.07664 | -0.012 | 17.237
18.5 | 1.282 | 0.08574 | -0.012 | 14.954
19 | 1.239 | 0.09554 | -0.012 | 12.97
19.5 | 1.192 | 0.10628 | -0.012 | 11.216

## 70. Re 4M Mach 0.25 (2)
BIGFOIL.COM POLAR EXPORT
Horten 16.00% thick 1.00% camber
Horten 16.00% thick 1.00% camber |  |  |  | Cl Max: | 1.5334 | at alpha= | 16.5 | deg
XFOIL ncrit=9 |  |  |  | L/D Max: | 111.55 | at alpha= | 9 | deg
Re: | 4000000 |  |  | Cd Min: | 0.0912 | at alpha= | 20 | deg
Mach: | 0.25 |  |  | Cl=0 at alpha= | -0.48148 | deg
|  |  |  | @ Cl=0.1, Cd= | 0.005621
|  |  |  | @ Cl=0.4, Cd= | 0.0056686
|  |  |  | @ Cl=0.6, Cd= | 0.0062759
alpha (deg) | Cl | Cd | Cm | Cl/Cd
-20 | -1.436 | 0.07845 | -0.0463 | -18.3047
-19.5 | -1.4808 | 0.06606 | -0.0524 | -22.416
-19 | -1.5172 | 0.05519 | -0.0572 | -27.4905
-18.5 | -1.54 | 0.04647 | -0.0602 | -33.1397
-18 | -1.5518 | 0.03948 | -0.0617 | -39.306
-17.5 | -1.5505 | 0.03427 | -0.0616 | -45.2437
-17 | -1.5416 | 0.03014 | -0.0605 | -51.148
-16.5 | -1.525 | 0.02693 | -0.0587 | -56.6283
-16 | -1.5077 | 0.02404 | -0.0562 | -62.7163
-15.5 | -1.4878 | 0.02161 | -0.0531 | -68.8478
-15 | -1.4628 | 0.01969 | -0.0497 | -74.2915
-14.5 | -1.4331 | 0.01819 | -0.046 | -78.785
-14 | -1.4034 | 0.01683 | -0.042 | -83.3868
-13.5 | -1.3729 | 0.01566 | -0.0376 | -87.6692
-13 | -1.3401 | 0.01474 | -0.033 | -90.9159
-12.5 | -1.3108 | 0.01392 | -0.0275 | -94.1667
-12 | -1.29 | 0.01329 | -0.02 | -97.0655
-11.5 | -1.2267 | 0.01254 | -0.0206 | -97.823
-11 | -1.1698 | 0.01179 | -0.0199 | -99.2197
-10.5 | -1.1017 | 0.01106 | -0.0214 | -99.6112
-10 | -1.0096 | 0.01031 | -0.028 | -97.9243
-9.5 | -0.9151 | 0.00965 | -0.0351 | -94.829
-9 | -0.8807 | 0.00946 | -0.0296 | -93.0973
-8.5 | -0.8389 | 0.00919 | -0.0257 | -91.284
-7.5 | -0.7446 | 0.00863 | -0.02 | -86.2804
-7 | -0.6949 | 0.00837 | -0.0178 | -83.0227
-6.5 | -0.6443 | 0.00811 | -0.0157 | -79.4451
-6 | -0.5925 | 0.00787 | -0.0139 | -75.2859
-5.5 | -0.54 | 0.00764 | -0.0122 | -70.6806
-5 | -0.4869 | 0.00743 | -0.0107 | -65.5316
-4.5 | -0.4342 | 0.0072 | -0.0092 | -60.3056
-4 | -0.3805 | 0.00701 | -0.0078 | -54.2796
-3.5 | -0.3266 | 0.00683 | -0.0066 | -47.8184
-3 | -0.2725 | 0.00665 | -0.0054 | -40.9774
-2.5 | -0.2184 | 0.00646 | -0.0041 | -33.808
-2 | -0.1643 | 0.00629 | -0.003 | -26.1208
-1.5 | -0.1101 | 0.00613 | -0.0018 | -17.9608
-1 | -0.056 | 0.00598 | -0.0007 | -9.3645
-0.5 | -0.002 | 0.00584 | 0.0005 | -0.34247
0 | 0.052 | 0.00571 | 0.0017 | 9.1068
0.5 | 0.1059 | 0.00561 | 0.0029 | 18.877
1 | 0.1604 | 0.00555 | 0.004 | 28.9009
1.5 | 0.2147 | 0.00551 | 0.0051 | 38.9655
2 | 0.2691 | 0.00551 | 0.0062 | 48.8385
2.5 | 0.3237 | 0.00555 | 0.0073 | 58.3243
3 | 0.3781 | 0.00562 | 0.0085 | 67.2776
3.5 | 0.4322 | 0.00574 | 0.0097 | 75.2962
4 | 0.4855 | 0.00587 | 0.0111 | 82.7087
4.5 | 0.5388 | 0.00605 | 0.0125 | 89.0579
5 | 0.5911 | 0.00624 | 0.0141 | 94.7276
5.5 | 0.6431 | 0.00645 | 0.0158 | 99.7054
6 | 0.6942 | 0.00671 | 0.0176 | 103.4575
6.5 | 0.744 | 0.00699 | 0.0197 | 106.4378
7 | 0.7916 | 0.00733 | 0.0223 | 107.9945
7.5 | 0.84 | 0.00766 | 0.0247 | 109.6606
8 | 0.8927 | 0.00806 | 0.0261 | 110.7568
8.5 | 0.96 | 0.00865 | 0.0243 | 110.9827
9 | 1.0363 | 0.00929 | 0.0206 | 111.5501
9.5 | 1.1003 | 0.00995 | 0.0195 | 110.5829
10 | 1.1637 | 0.01069 | 0.0184 | 108.8587
10.5 | 1.2181 | 0.01144 | 0.0193 | 106.4773
11 | 1.2776 | 0.01221 | 0.0189 | 104.6355
11.5 | 1.3363 | 0.01305 | 0.0185 | 102.3985
12 | 1.375 | 0.01389 | 0.0218 | 98.9921
12.5 | 1.3923 | 0.01472 | 0.0289 | 94.5856
13 | 1.4128 | 0.01591 | 0.0346 | 88.7995
13.5 | 1.4364 | 0.01739 | 0.0389 | 82.5992
14 | 1.4609 | 0.01915 | 0.0423 | 76.2872
14.5 | 1.4822 | 0.02141 | 0.0451 | 69.2293
15 | 1.5016 | 0.02413 | 0.0473 | 62.2296
15.5 | 1.5168 | 0.02743 | 0.0488 | 55.2971
16 | 1.525 | 0.03156 | 0.0499 | 48.3207
16.5 | 1.5334 | 0.03593 | 0.0503 | 42.6774
17 | 1.5333 | 0.0413 | 0.0502 | 37.1259
17.5 | 1.5244 | 0.04777 | 0.0493 | 31.9112
18 | 1.5136 | 0.05476 | 0.0478 | 27.6406
18.5 | 1.4984 | 0.0625 | 0.0457 | 23.9744
19 | 1.4778 | 0.07107 | 0.043 | 20.7936
19.5 | 1.451 | 0.08064 | 0.0394 | 17.9936
20 | 1.4189 | 0.0912 | 0.0351 | 15.5581

## 71. Re 4M Mach 0.50 (1)
BIGFOIL.COM POLAR EXPORT
Horten 16.00% thick 1.00% camber
Horten 16.00% thick 1.00% camber |  |  |  | Cl Max: | 1.212 | at alpha= | 10 | deg
JavaFoil+Calcfoil stall+Eppler ext transition |  |  |  | L/D Max: | 85.087 | at alpha= | 4.5 | deg
Re: | 4000000 |  |  | Cd Min: | 0.0081 | at alpha= | 4.5 | deg
Mach: | 0.5 |  |  | Cl=0 at alpha= | -0.40141 | deg
|  |  |  | @ Cl=0.1, Cd= | 0.0086304
|  |  |  | @ Cl=0.4, Cd= | 0.0083251
|  |  |  | @ Cl=0.6, Cd= | 0.0081804
alpha (deg) | Cl | Cd | Cm | Cl/Cd
-20 | -1.089 | 0.16365 | 0.011 | -6.656
-19.5 | -1.062 | 0.16058 | 0.011 | -6.612
-19 | -1.034 | 0.15566 | 0.011 | -6.644
-18.5 | -1.008 | 0.15001 | 0.01 | -6.718
-18 | -0.979 | 0.14437 | 0.01 | -6.781
-17.5 | -0.952 | 0.13986 | 0.01 | -6.809
-17 | -0.924 | 0.13717 | 0.009 | -6.735
-16.5 | -0.897 | 0.13316 | 0.009 | -6.735
-16 | -0.868 | 0.12973 | 0.009 | -6.694
-15.5 | -0.841 | 0.12477 | 0.009 | -6.743
-15 | -0.813 | 0.11211 | 0.008 | -7.252
-14.5 | -0.785 | 0.11736 | 0.008 | -6.692
-14 | -0.758 | 0.10076 | 0.008 | -7.525
-13.5 | -0.73 | 0.10255 | 0.007 | -7.116
-13 | -0.708 | 0.08842 | 0.008 | -8.01
-12.5 | -0.676 | 0.08879 | 0.007 | -7.61
-12 | -0.649 | 0.0858 | 0.007 | -7.562
-11.5 | -0.621 | 0.0834 | 0.007 | -7.451
-11 | -0.599 | 0.07589 | 0.007 | -7.894
-10.5 | -0.595 | 0.05532 | 0.009 | -10.76
-10 | -0.917 | 0.02926 | 0.01 | -31.325
-9.5 | -1.007 | 0.02009 | 0.01 | -50.132
-9 | -1.023 | 0.01708 | 0.01 | -59.888
-8.5 | -1.009 | 0.01529 | 0.01 | -65.998
-8 | -0.978 | 0.0141 | 0.009 | -69.388
-7.5 | -0.935 | 0.01312 | 0.009 | -71.263
-7 | -0.885 | 0.01234 | 0.008 | -71.704
-6.5 | -0.829 | 0.01171 | 0.008 | -70.815
-6 | -0.769 | 0.01118 | 0.008 | -68.796
-5.5 | -0.706 | 0.01071 | 0.007 | -65.955
-5 | -0.641 | 0.00932 | 0.007 | -68.788
-4.5 | -0.575 | 0.00939 | 0.006 | -61.201
-4 | -0.507 | 0.00954 | 0.006 | -53.078
-3.5 | -0.438 | 0.00924 | 0.005 | -47.389
-3 | -0.368 | 0.00944 | 0.005 | -38.983
-2.5 | -0.298 | 0.0092 | 0.004 | -32.388
-2 | -0.227 | 0.00943 | 0.004 | -24.108
-1.5 | -0.156 | 0.00876 | 0.004 | -17.856
-1 | -0.085 | 0.00857 | 0.003 | -9.94
-0.5 | -0.014 | 0.00882 | 0.003 | -1.578
0 | 0.057 | 0.00872 | 0.002 | 6.587
0.5 | 0.129 | 0.00857 | 0.002 | 15.021
1 | 0.2 | 0.00814 | 0.001 | 24.55
1.5 | 0.271 | 0.00855 | 0.001 | 31.666
2 | 0.342 | 0.00864 | 0 | 39.526
2.5 | 0.412 | 0.00826 | 0 | 49.896
3 | 0.482 | 0.00844 | -0.001 | 57.113
3.5 | 0.552 | 0.00825 | -0.001 | 66.868
4 | 0.621 | 0.00815 | -0.002 | 76.182
4.5 | 0.69 | 0.0081 | -0.002 | 85.087
5 | 0.757 | 0.00932 | -0.003 | 81.23
5.5 | 0.823 | 0.00981 | -0.003 | 83.861
6 | 0.887 | 0.01065 | -0.004 | 83.319
6.5 | 0.949 | 0.01136 | -0.004 | 83.522
7 | 1.007 | 0.01219 | -0.005 | 82.599
7.5 | 1.061 | 0.01323 | -0.005 | 80.184
8 | 1.109 | 0.01449 | -0.006 | 76.521
8.5 | 1.15 | 0.01612 | -0.006 | 71.366
9 | 1.183 | 0.01821 | -0.007 | 64.962
9.5 | 1.205 | 0.0209 | -0.007 | 57.668
10 | 1.212 | 0.02438 | -0.007 | 49.717
10.5 | 1.196 | 0.02906 | -0.008 | 41.146
11 | 1.138 | 0.03607 | -0.008 | 31.557
11.5 | 0.863 | 0.05239 | -0.008 | 16.466
12 | 0.753 | 0.05761 | -0.008 | 13.072
12.5 | 0.732 | 0.09178 | -0.007 | 7.979
13 | 0.748 | 0.10211 | -0.005 | 7.321
13.5 | 0.776 | 0.10715 | -0.006 | 7.239
14 | 0.804 | 0.11121 | -0.006 | 7.228
14.5 | 0.832 | 0.11256 | -0.007 | 7.389
15 | 0.86 | 0.12025 | -0.007 | 7.153

## 72. Re 4M Mach 0.50 (2)
BIGFOIL.COM POLAR EXPORT
Horten 16.00% thick 1.00% camber
Horten 16.00% thick 1.00% camber |  |  |  | Cl Max: | 1.3792 | at alpha= | 12.5 | deg
XFOIL ncrit=9 |  |  |  | L/D Max: | 103.262 | at alpha= | 6.5 | deg
Re: | 4000000 |  |  | Cd Min: | 0.12996 | at alpha= | 17.5 | deg
Mach: | 0.5 |  |  | Cl=0 at alpha= | -0.53234 | deg
|  |  |  | @ Cl=0.1, Cd= | 0.0060343
|  |  |  | @ Cl=0.4, Cd= | 0.006054
|  |  |  | @ Cl=0.6, Cd= | 0.0066131
alpha (deg) | Cl | Cd | Cm | Cl/Cd
-9.5 | -0.9894 | 0.01207 | -0.07 | -81.9718
-9 | -0.9219 | 0.01138 | -0.0675 | -81.0105
-8.5 | -0.8835 | 0.01084 | -0.0598 | -81.5037
-8 | -0.8411 | 0.0103 | -0.0528 | -81.6602
-7.5 | -0.7964 | 0.00982 | -0.0462 | -81.0998
-7 | -0.7505 | 0.0094 | -0.0399 | -79.8404
-6.5 | -0.7044 | 0.00907 | -0.0337 | -77.6626
-6 | -0.6499 | 0.00872 | -0.0292 | -74.5298
-5.5 | -0.5938 | 0.00842 | -0.0253 | -70.5226
-5 | -0.5362 | 0.00813 | -0.0218 | -65.9533
-4.5 | -0.478 | 0.00783 | -0.0186 | -61.0473
-4 | -0.4181 | 0.00759 | -0.0158 | -55.0856
-3.5 | -0.3586 | 0.00734 | -0.0132 | -48.8556
-3 | -0.2983 | 0.00713 | -0.0108 | -41.8373
-2.5 | -0.2378 | 0.00692 | -0.0086 | -34.3642
-2 | -0.1773 | 0.00673 | -0.0065 | -26.3447
-1.5 | -0.1168 | 0.00655 | -0.0044 | -17.8321
-1 | -0.0564 | 0.00639 | -0.0024 | -8.8263
-0.5 | 0.0039 | 0.00624 | -0.0004 | 0.625
0 | 0.0641 | 0.0061 | 0.0015 | 10.5082
0.5 | 0.1242 | 0.00599 | 0.0035 | 20.7346
1 | 0.1852 | 0.00594 | 0.0054 | 31.1785
1.5 | 0.2454 | 0.0059 | 0.0074 | 41.5932
2 | 0.3065 | 0.00593 | 0.0094 | 51.6863
2.5 | 0.3673 | 0.006 | 0.0114 | 61.2167
3 | 0.4279 | 0.0061 | 0.0136 | 70.1475
3.5 | 0.4882 | 0.00624 | 0.0159 | 78.2372
4 | 0.5479 | 0.00641 | 0.0185 | 85.4758
4.5 | 0.6069 | 0.00664 | 0.0213 | 91.4006
5 | 0.6635 | 0.0069 | 0.0247 | 96.1594
5.5 | 0.7186 | 0.00724 | 0.0285 | 99.2541
6 | 0.7705 | 0.00757 | 0.033 | 101.7834
6.5 | 0.8199 | 0.00794 | 0.0381 | 103.262
7 | 0.8567 | 0.00832 | 0.0457 | 102.9688
7.5 | 0.9076 | 0.0089 | 0.0504 | 101.9775
8 | 1.0065 | 0.00986 | 0.0459 | 102.0791
8.5 | 1.0989 | 0.01094 | 0.0429 | 100.4479
9 | 1.1694 | 0.01218 | 0.0437 | 96.0099
9.5 | 1.2297 | 0.01358 | 0.046 | 90.5523
10 | 1.2976 | 0.01535 | 0.0464 | 84.5342
10.5 | 1.3294 | 0.01746 | 0.0515 | 76.1397
11 | 1.3456 | 0.0202 | 0.0575 | 66.6139
11.5 | 1.3634 | 0.02362 | 0.0617 | 57.7223
12 | 1.3761 | 0.02795 | 0.0646 | 49.2343
12.5 | 1.3792 | 0.0333 | 0.0664 | 41.4174
13 | 1.3714 | 0.0397 | 0.0672 | 34.5441
13.5 | 1.3548 | 0.04704 | 0.0669 | 28.801
14 | 1.3302 | 0.05535 | 0.0654 | 24.0325
14.5 | 1.2978 | 0.06468 | 0.0626 | 20.0649
15 | 1.2624 | 0.07469 | 0.0589 | 16.9019
15.5 | 1.2267 | 0.08514 | 0.0543 | 14.408
16 | 1.1934 | 0.09579 | 0.0493 | 12.4585
16.5 | 1.1591 | 0.10698 | 0.0435 | 10.8347
17 | 1.1252 | 0.11856 | 0.037 | 9.4906
17.5 | 1.0979 | 0.12996 | 0.0304 | 8.448

## 73. Re 5M Mach 0.00 (1)
BIGFOIL.COM POLAR EXPORT
Horten 16.00% thick 1.00% camber
Horten 16.00% thick 1.00% camber |  |  |  | Cl Max: | 1.537 | at alpha= | 17 | deg
JavaFoil+Calcfoil stall+Eppler ext transition |  |  |  | L/D Max: | 108.983 | at alpha= | 7.5 | deg
Re: | 5000000 |  |  | Cd Min: | 0.00833 | at alpha= | 1 | deg
Mach: | 0 |  |  | Cl=0 at alpha= | -0.40323 | deg
|  |  |  | @ Cl=0.1, Cd= | 0.0084158
|  |  |  | @ Cl=0.4, Cd= | 0.0085633
|  |  |  | @ Cl=0.6, Cd= | 0.0084779
alpha (deg) | Cl | Cd | Cm | Cl/Cd
-20 | -1.269 | 0.10019 | 0.012 | -12.662
-19.5 | -1.287 | 0.09015 | 0.012 | -14.278
-19 | -1.306 | 0.07974 | 0.013 | -16.378
-18.5 | -1.323 | 0.07014 | 0.013 | -18.867
-18 | -1.34 | 0.0608 | 0.013 | -22.038
-17.5 | -1.355 | 0.05176 | 0.013 | -26.172
-17 | -1.366 | 0.04417 | 0.013 | -30.921
-16.5 | -1.375 | 0.03741 | 0.013 | -36.752
-16 | -1.381 | 0.03166 | 0.013 | -43.621
-15.5 | -1.382 | 0.02725 | 0.012 | -50.715
-15 | -1.379 | 0.02386 | 0.012 | -57.768
-14.5 | -1.37 | 0.02131 | 0.012 | -64.289
-14 | -1.357 | 0.01923 | 0.012 | -70.586
-13.5 | -1.339 | 0.01761 | 0.012 | -76.068
-13 | -1.317 | 0.01633 | 0.011 | -80.7
-12.5 | -1.29 | 0.01529 | 0.011 | -84.381
-12 | -1.259 | 0.01443 | 0.011 | -87.294
-11.5 | -1.225 | 0.01371 | 0.011 | -89.336
-11 | -1.187 | 0.0131 | 0.01 | -90.569
-10.5 | -1.146 | 0.01255 | 0.01 | -91.28
-10 | -1.102 | 0.01205 | 0.01 | -91.44
-9.5 | -1.056 | 0.0116 | 0.009 | -90.982
-9 | -1.007 | 0.01121 | 0.009 | -89.805
-8.5 | -0.956 | 0.00983 | 0.009 | -97.217
-8 | -0.904 | 0.01001 | 0.008 | -90.272
-7.5 | -0.849 | 0.00965 | 0.008 | -88.01
-7 | -0.794 | 0.00986 | 0.007 | -80.515
-6.5 | -0.737 | 0.01009 | 0.007 | -73.05
-6 | -0.68 | 0.00981 | 0.007 | -69.253
-5.5 | -0.621 | 0.01009 | 0.006 | -61.567
-5 | -0.562 | 0.00979 | 0.006 | -57.367
-4.5 | -0.502 | 0.00958 | 0.005 | -52.404
-4 | -0.442 | 0.00987 | 0.005 | -44.761
-3.5 | -0.381 | 0.00965 | 0.005 | -39.484
-3 | -0.32 | 0.00943 | 0.004 | -33.951
-2.5 | -0.259 | 0.00922 | 0.004 | -28.062
-2 | -0.197 | 0.00961 | 0.003 | -20.541
-1.5 | -0.136 | 0.0089 | 0.003 | -15.243
-1 | -0.074 | 0.00875 | 0.003 | -8.45
-0.5 | -0.012 | 0.00857 | 0.002 | -1.409
0 | 0.05 | 0.00844 | 0.002 | 5.903
0.5 | 0.112 | 0.00841 | 0.001 | 13.277
1 | 0.173 | 0.00833 | 0.001 | 20.806
1.5 | 0.235 | 0.00882 | 0.001 | 26.663
2 | 0.297 | 0.0088 | 0 | 33.715
2.5 | 0.358 | 0.00888 | 0 | 40.309
3 | 0.419 | 0.00842 | -0.001 | 49.81
3.5 | 0.48 | 0.00853 | -0.001 | 56.301
4 | 0.541 | 0.00871 | -0.002 | 62.153
4.5 | 0.602 | 0.00847 | -0.002 | 71.088
5 | 0.662 | 0.00872 | -0.002 | 75.903
5.5 | 0.722 | 0.00854 | -0.003 | 84.487
6 | 0.781 | 0.00886 | -0.003 | 88.112
6.5 | 0.839 | 0.00876 | -0.004 | 95.816
7 | 0.897 | 0.00871 | -0.004 | 102.929
7.5 | 0.953 | 0.00874 | -0.005 | 108.983
8 | 1.008 | 0.01002 | -0.005 | 100.628
8.5 | 1.062 | 0.0105 | -0.005 | 101.067
9 | 1.113 | 0.01103 | -0.006 | 100.929
9.5 | 1.163 | 0.01181 | -0.006 | 98.507
10 | 1.21 | 0.01246 | -0.007 | 97.113
10.5 | 1.254 | 0.01318 | -0.007 | 95.146
11 | 1.296 | 0.01399 | -0.008 | 92.655
11.5 | 1.335 | 0.01499 | -0.008 | 89.031
12 | 1.369 | 0.01613 | -0.008 | 84.904
12.5 | 1.401 | 0.01749 | -0.009 | 80.118
13 | 1.43 | 0.0193 | -0.009 | 74.078
13.5 | 1.455 | 0.02109 | -0.009 | 68.993
14 | 1.476 | 0.02329 | -0.01 | 63.402
14.5 | 1.494 | 0.0257 | -0.01 | 58.135
15 | 1.509 | 0.02849 | -0.01 | 52.954
15.5 | 1.52 | 0.03153 | -0.011 | 48.213
16 | 1.529 | 0.03494 | -0.011 | 43.76
16.5 | 1.535 | 0.03868 | -0.011 | 39.677
17 | 1.537 | 0.04297 | -0.011 | 35.771
17.5 | 1.536 | 0.04746 | -0.012 | 32.357
18 | 1.531 | 0.05236 | -0.012 | 29.234
18.5 | 1.523 | 0.0577 | -0.012 | 26.393
19 | 1.513 | 0.06331 | -0.012 | 23.899
19.5 | 1.5 | 0.06957 | -0.013 | 21.563
20 | 1.485 | 0.0761 | -0.013 | 19.518

## 74. Re 5M Mach 0.00 (2)
BIGFOIL.COM POLAR EXPORT
Horten 16.00% thick 1.00% camber
Horten 16.00% thick 1.00% camber |  |  |  | Cl Max: | 1.641 | at alpha= | 19 | deg
XFOIL ncrit=9 |  |  |  | L/D Max: | 117.845 | at alpha= | 9.5 | deg
Re: | 5000000 |  |  | Cd Min: | 0.05232 | at alpha= | 20 | deg
Mach: | 0 |  |  | Cl=0 at alpha= | -0.48011 | deg
|  |  |  | @ Cl=0.1, Cd= | 0.0054559
|  |  |  | @ Cl=0.4, Cd= | 0.0054911
|  |  |  | @ Cl=0.6, Cd= | 0.0060312
alpha (deg) | Cl | Cd | Cm | Cl/Cd
-20 | -1.6735 | 0.03569 | -0.0509 | -46.8899
-19.5 | -1.6677 | 0.03167 | -0.0503 | -52.6587
-19 | -1.6581 | 0.02831 | -0.0491 | -58.5694
-18.5 | -1.6435 | 0.02556 | -0.0474 | -64.2997
-18 | -1.6246 | 0.02331 | -0.0454 | -69.6954
-17.5 | -1.6015 | 0.0215 | -0.0432 | -74.4884
-17 | -1.5753 | 0.01999 | -0.0409 | -78.8044
-16.5 | -1.5512 | 0.01846 | -0.0379 | -84.0303
-16 | -1.5247 | 0.01718 | -0.0348 | -88.7485
-15.5 | -1.4941 | 0.01618 | -0.0318 | -92.3424
-15 | -1.4612 | 0.01536 | -0.0288 | -95.1302
-14.5 | -1.4311 | 0.01449 | -0.0251 | -98.7647
-14 | -1.4002 | 0.01377 | -0.0212 | -101.6848
-13.5 | -1.3718 | 0.01324 | -0.0164 | -103.6103
-13 | -1.3544 | 0.01277 | -0.0091 | -106.0611
-12.5 | -1.2946 | 0.01207 | -0.0106 | -107.2577
-12 | -1.2331 | 0.01147 | -0.0123 | -107.5065
-11.5 | -1.181 | 0.01088 | -0.0119 | -108.5478
-11 | -1.1157 | 0.01033 | -0.0142 | -108.0058
-10.5 | -1.0313 | 0.00974 | -0.0207 | -105.883
-10 | -0.9484 | 0.0092 | -0.0268 | -103.087
-9.5 | -0.911 | 0.00902 | -0.0229 | -100.9978
-9 | -0.8679 | 0.00881 | -0.0202 | -98.5131
-8.5 | -0.8229 | 0.00857 | -0.0179 | -96.021
-8 | -0.7762 | 0.00832 | -0.0159 | -93.2933
-7.5 | -0.728 | 0.00809 | -0.0142 | -89.9876
-7 | -0.6787 | 0.00786 | -0.0127 | -86.3486
-6.5 | -0.6287 | 0.00764 | -0.0114 | -82.2906
-6 | -0.5781 | 0.00744 | -0.0101 | -77.7016
-5.5 | -0.5269 | 0.00724 | -0.0089 | -72.7762
-5 | -0.4749 | 0.00706 | -0.0079 | -67.2663
-4.5 | -0.423 | 0.00687 | -0.0069 | -61.5721
-4 | -0.371 | 0.00668 | -0.0058 | -55.5389
-3.5 | -0.3182 | 0.00653 | -0.0049 | -48.7289
-3 | -0.2659 | 0.00635 | -0.004 | -41.874
-2.5 | -0.2129 | 0.00622 | -0.0031 | -34.2283
-2 | -0.1601 | 0.00607 | -0.0022 | -26.3756
-1.5 | -0.1073 | 0.00593 | -0.0013 | -18.0944
-1 | -0.0547 | 0.00579 | -0.0004 | -9.4473
-0.5 | -0.0021 | 0.00566 | 0.0005 | -0.37102
0 | 0.0507 | 0.00555 | 0.0014 | 9.1351
0.5 | 0.1031 | 0.00545 | 0.0024 | 18.9174
1 | 0.1559 | 0.00539 | 0.0033 | 28.9239
1.5 | 0.2084 | 0.00535 | 0.0042 | 38.9533
2 | 0.2613 | 0.00535 | 0.0051 | 48.8411
2.5 | 0.3141 | 0.00537 | 0.006 | 58.4916
3 | 0.3666 | 0.00544 | 0.0069 | 67.3897
3.5 | 0.4189 | 0.00552 | 0.0079 | 75.8877
4 | 0.4711 | 0.00562 | 0.0089 | 83.8256
4.5 | 0.5233 | 0.00577 | 0.0099 | 90.6932
5 | 0.5744 | 0.00593 | 0.0111 | 96.8634
5.5 | 0.625 | 0.00613 | 0.0123 | 101.9576
6 | 0.6746 | 0.00638 | 0.0137 | 105.7367
6.5 | 0.7236 | 0.00662 | 0.0153 | 109.3051
7 | 0.7713 | 0.00688 | 0.017 | 112.1076
7.5 | 0.8184 | 0.00717 | 0.0189 | 114.1423
8 | 0.8653 | 0.00748 | 0.0207 | 115.6818
8.5 | 0.9154 | 0.00786 | 0.0218 | 116.4631
9 | 0.9795 | 0.00838 | 0.0196 | 116.8854
9.5 | 1.05 | 0.00891 | 0.0161 | 117.8451
10 | 1.1128 | 0.00946 | 0.0141 | 117.6321
10.5 | 1.1737 | 0.01004 | 0.0125 | 116.9024
11 | 1.2267 | 0.01064 | 0.0125 | 115.2914
11.5 | 1.2807 | 0.01128 | 0.0122 | 113.5372
12 | 1.3389 | 0.01196 | 0.0109 | 111.9482
12.5 | 1.3942 | 0.01268 | 0.01 | 109.9527
13 | 1.4319 | 0.01334 | 0.0126 | 107.3388
13.5 | 1.4475 | 0.01393 | 0.0195 | 103.9124
14 | 1.469 | 0.01479 | 0.0246 | 99.3239
14.5 | 1.4957 | 0.01575 | 0.0283 | 94.9651
15 | 1.5197 | 0.01705 | 0.0317 | 89.132
15.5 | 1.5452 | 0.01846 | 0.0344 | 83.7053
16 | 1.5666 | 0.0203 | 0.0368 | 77.1724
16.5 | 1.5867 | 0.02246 | 0.0388 | 70.6456
17 | 1.6064 | 0.02484 | 0.0402 | 64.6699
17.5 | 1.6197 | 0.02794 | 0.0413 | 57.9707
18 | 1.6282 | 0.03164 | 0.042 | 51.4602
18.5 | 1.6374 | 0.0355 | 0.0423 | 46.1239
19 | 1.641 | 0.04011 | 0.0421 | 40.9125
19.5 | 1.6372 | 0.04569 | 0.0413 | 35.8328
20 | 1.6262 | 0.05232 | 0.04 | 31.0818

## 75. Re 5M Mach 0.10 (1)
BIGFOIL.COM POLAR EXPORT
Horten 16.00% thick 1.00% camber
Horten 16.00% thick 1.00% camber |  |  |  | Cl Max: | 1.521 | at alpha= | 16.5 | deg
JavaFoil+Calcfoil stall+Eppler ext transition |  |  |  | L/D Max: | 108.693 | at alpha= | 7.5 | deg
Re: | 5000000 |  |  | Cd Min: | 0.00837 | at alpha= | 1 | deg
Mach: | 0.1 |  |  | Cl=0 at alpha= | -0.40323 | deg
|  |  |  | @ Cl=0.1, Cd= | 0.0084155
|  |  |  | @ Cl=0.4, Cd= | 0.0084725
|  |  |  | @ Cl=0.6, Cd= | 0.0085254
alpha (deg) | Cl | Cd | Cm | Cl/Cd
-20 | -1.224 | 0.10777 | 0.012 | -11.355
-19.5 | -1.245 | 0.09717 | 0.012 | -12.818
-19 | -1.266 | 0.08696 | 0.012 | -14.559
-18.5 | -1.287 | 0.07636 | 0.012 | -16.852
-18 | -1.306 | 0.06659 | 0.012 | -19.612
-17.5 | -1.324 | 0.05676 | 0.013 | -23.321
-17 | -1.338 | 0.04832 | 0.013 | -27.692
-16.5 | -1.351 | 0.04065 | 0.013 | -33.232
-16 | -1.36 | 0.03428 | 0.012 | -39.672
-15.5 | -1.365 | 0.02916 | 0.012 | -46.811
-15 | -1.365 | 0.02525 | 0.012 | -54.066
-14.5 | -1.36 | 0.02226 | 0.012 | -61.085
-14 | -1.349 | 0.01992 | 0.012 | -67.734
-13.5 | -1.334 | 0.01817 | 0.012 | -73.438
-13 | -1.314 | 0.01672 | 0.011 | -78.61
-12.5 | -1.289 | 0.01559 | 0.011 | -82.647
-12 | -1.259 | 0.01469 | 0.011 | -85.699
-11.5 | -1.225 | 0.01392 | 0.011 | -88.03
-11 | -1.189 | 0.01327 | 0.01 | -89.561
-10.5 | -1.148 | 0.01271 | 0.01 | -90.339
-10 | -1.105 | 0.01217 | 0.01 | -90.782
-9.5 | -1.059 | 0.0117 | 0.009 | -90.475
-9 | -1.01 | 0.01131 | 0.009 | -89.279
-8.5 | -0.96 | 0.01093 | 0.009 | -87.767
-8 | -0.907 | 0.01008 | 0.008 | -90.035
-7.5 | -0.853 | 0.00975 | 0.008 | -87.511
-7 | -0.797 | 0.00991 | 0.007 | -80.437
-6.5 | -0.741 | 0.01016 | 0.007 | -72.883
-6 | -0.683 | 0.00988 | 0.007 | -69.125
-5.5 | -0.624 | 0.00957 | 0.006 | -65.192
-5 | -0.565 | 0.00987 | 0.006 | -57.191
-4.5 | -0.505 | 0.0096 | 0.005 | -52.568
-4 | -0.444 | 0.00995 | 0.005 | -44.613
-3.5 | -0.383 | 0.00972 | 0.005 | -39.391
-3 | -0.322 | 0.00943 | 0.004 | -34.115
-2.5 | -0.26 | 0.00928 | 0.004 | -28.023
-2 | -0.198 | 0.00911 | 0.003 | -21.766
-1.5 | -0.136 | 0.00896 | 0.003 | -15.218
-1 | -0.074 | 0.0088 | 0.003 | -8.448
-0.5 | -0.012 | 0.00867 | 0.002 | -1.4
0 | 0.05 | 0.00848 | 0.002 | 5.899
0.5 | 0.112 | 0.0084 | 0.001 | 13.35
1 | 0.174 | 0.00837 | 0.001 | 20.822
1.5 | 0.236 | 0.00882 | 0.001 | 26.792
2 | 0.298 | 0.00886 | 0 | 33.649
2.5 | 0.36 | 0.00842 | 0 | 42.758
3 | 0.421 | 0.0085 | -0.001 | 49.604
3.5 | 0.483 | 0.00857 | -0.001 | 56.37
4 | 0.544 | 0.00881 | -0.002 | 61.776
4.5 | 0.605 | 0.0085 | -0.002 | 71.137
5 | 0.665 | 0.00876 | -0.002 | 75.908
5.5 | 0.725 | 0.0086 | -0.003 | 84.352
6 | 0.784 | 0.00895 | -0.003 | 87.664
6.5 | 0.843 | 0.00882 | -0.004 | 95.548
7 | 0.901 | 0.00878 | -0.004 | 102.61
7.5 | 0.957 | 0.00881 | -0.005 | 108.693
8 | 1.012 | 0.0101 | -0.005 | 100.264
8.5 | 1.066 | 0.0106 | -0.006 | 100.582
9 | 1.117 | 0.01114 | -0.006 | 100.308
9.5 | 1.167 | 0.01196 | -0.006 | 97.589
10 | 1.214 | 0.01262 | -0.007 | 96.168
10.5 | 1.258 | 0.01339 | -0.007 | 93.941
11 | 1.299 | 0.01426 | -0.008 | 91.059
11.5 | 1.336 | 0.01528 | -0.008 | 87.491
12 | 1.371 | 0.0165 | -0.008 | 83.068
12.5 | 1.401 | 0.01793 | -0.009 | 78.146
13 | 1.429 | 0.01983 | -0.009 | 72.058
13.5 | 1.453 | 0.02176 | -0.009 | 66.782
14 | 1.473 | 0.02403 | -0.01 | 61.278
14.5 | 1.489 | 0.02664 | -0.01 | 55.876
15 | 1.502 | 0.02954 | -0.01 | 50.833
15.5 | 1.511 | 0.03283 | -0.011 | 46.029
16 | 1.518 | 0.03635 | -0.011 | 41.745
16.5 | 1.521 | 0.04043 | -0.011 | 37.605
17 | 1.521 | 0.04484 | -0.011 | 33.913
17.5 | 1.516 | 0.04972 | -0.012 | 30.495
18 | 1.508 | 0.05494 | -0.012 | 27.448
18.5 | 1.497 | 0.06046 | -0.012 | 24.766
19 | 1.484 | 0.06661 | -0.012 | 22.273
19.5 | 1.467 | 0.07307 | -0.013 | 20.082
20 | 1.448 | 0.08027 | -0.013 | 18.044

## 76. Re 5M Mach 0.10 (2)
BIGFOIL.COM POLAR EXPORT
Horten 16.00% thick 1.00% camber
Horten 16.00% thick 1.00% camber |  |  |  | Cl Max: | 1.6274 | at alpha= | 18.5 | deg
XFOIL ncrit=9 |  |  |  | L/D Max: | 117.586 | at alpha= | 9.5 | deg
Re: | 5000000 |  |  | Cd Min: | 0.05697 | at alpha= | 20 | deg
Mach: | 0.1 |  |  | Cl=0 at alpha= | -0.48117 | deg
|  |  |  | @ Cl=0.1, Cd= | 0.0054772
|  |  |  | @ Cl=0.4, Cd= | 0.0055016
|  |  |  | @ Cl=0.6, Cd= | 0.0060426
alpha (deg) | Cl | Cd | Cm | Cl/Cd
-20 | -1.6647 | 0.03868 | -0.053 | -43.0377
-19.5 | -1.6571 | 0.03454 | -0.0528 | -47.9763
-19 | -1.6499 | 0.03067 | -0.052 | -53.7952
-18.5 | -1.6393 | 0.02737 | -0.0505 | -59.894
-18 | -1.6243 | 0.02466 | -0.0486 | -65.8678
-17.5 | -1.6033 | 0.02253 | -0.0464 | -71.1629
-17 | -1.5785 | 0.0208 | -0.044 | -75.8894
-16.5 | -1.5524 | 0.01928 | -0.0413 | -80.5187
-16 | -1.5276 | 0.01779 | -0.038 | -85.8685
-15.5 | -1.4983 | 0.01664 | -0.0349 | -90.0421
-15 | -1.4665 | 0.01571 | -0.0317 | -93.3482
-14.5 | -1.4345 | 0.01485 | -0.0282 | -96.5993
-14 | -1.404 | 0.01404 | -0.0241 | -100
-13.5 | -1.3738 | 0.01342 | -0.0196 | -102.3696
-13 | -1.3534 | 0.01296 | -0.0128 | -104.429
-12.5 | -1.3039 | 0.01226 | -0.0119 | -106.354
-12 | -1.2413 | 0.01166 | -0.0135 | -106.458
-11.5 | -1.1884 | 0.01102 | -0.0132 | -107.8403
-11 | -1.1233 | 0.01047 | -0.0152 | -107.2875
-10.5 | -1.0386 | 0.00982 | -0.0216 | -105.7637
-10 | -0.9524 | 0.00926 | -0.0282 | -102.851
-9.5 | -0.9149 | 0.0091 | -0.0241 | -100.5385
-9 | -0.8719 | 0.00887 | -0.0212 | -98.2976
-8.5 | -0.8271 | 0.00862 | -0.0187 | -95.9513
-8 | -0.7802 | 0.00837 | -0.0167 | -93.2139
-7.5 | -0.7317 | 0.00813 | -0.0149 | -90
-7 | -0.6822 | 0.0079 | -0.0133 | -86.3544
-6.5 | -0.6319 | 0.00767 | -0.0119 | -82.3859
-6 | -0.5811 | 0.00747 | -0.0105 | -77.7912
-5.5 | -0.5296 | 0.00726 | -0.0093 | -72.9477
-5 | -0.4773 | 0.00708 | -0.0082 | -67.4153
-4.5 | -0.425 | 0.00689 | -0.0072 | -61.6836
-4 | -0.3728 | 0.00671 | -0.0061 | -55.5589
-3.5 | -0.3198 | 0.00655 | -0.0051 | -48.8244
-3 | -0.2672 | 0.00637 | -0.0041 | -41.9466
-2.5 | -0.2138 | 0.00624 | -0.0032 | -34.2628
-2 | -0.1608 | 0.00609 | -0.0023 | -26.4039
-1.5 | -0.1077 | 0.00595 | -0.0014 | -18.1008
-1 | -0.0548 | 0.00581 | -0.0005 | -9.432
-0.5 | -0.002 | 0.00567 | 0.0005 | -0.35273
0 | 0.0511 | 0.00557 | 0.0014 | 9.1741
0.5 | 0.1038 | 0.00547 | 0.0024 | 18.9762
1 | 0.1569 | 0.00541 | 0.0033 | 29.0018
1.5 | 0.2096 | 0.00537 | 0.0043 | 39.0317
2 | 0.2627 | 0.00536 | 0.0052 | 49.0112
2.5 | 0.3159 | 0.00539 | 0.0061 | 58.6085
3 | 0.3687 | 0.00546 | 0.0071 | 67.5275
3.5 | 0.4214 | 0.00553 | 0.0081 | 76.2025
4 | 0.4739 | 0.00564 | 0.0091 | 84.0248
4.5 | 0.5263 | 0.00578 | 0.0101 | 91.0554
5 | 0.5776 | 0.00595 | 0.0114 | 97.0756
5.5 | 0.6284 | 0.00616 | 0.0127 | 102.013
6 | 0.6781 | 0.00642 | 0.0142 | 105.6231
6.5 | 0.7275 | 0.00666 | 0.0158 | 109.2342
7 | 0.7755 | 0.00692 | 0.0176 | 112.0665
7.5 | 0.8226 | 0.00722 | 0.0196 | 113.9335
8 | 0.8696 | 0.00753 | 0.0215 | 115.4847
8.5 | 0.9201 | 0.00794 | 0.0226 | 115.8816
9 | 0.986 | 0.00844 | 0.0203 | 116.8246
9.5 | 1.0571 | 0.00899 | 0.0167 | 117.5862
10 | 1.1202 | 0.00958 | 0.0149 | 116.9311
10.5 | 1.1809 | 0.01017 | 0.0135 | 116.116
11 | 1.2331 | 0.01079 | 0.0138 | 114.2817
11.5 | 1.2892 | 0.01147 | 0.0132 | 112.3976
12 | 1.3474 | 0.01216 | 0.0121 | 110.8059
12.5 | 1.4021 | 0.01288 | 0.0115 | 108.8587
13 | 1.4291 | 0.01353 | 0.0164 | 105.6245
13.5 | 1.4481 | 0.01422 | 0.0226 | 101.8354
14 | 1.471 | 0.01517 | 0.0274 | 96.9677
14.5 | 1.4978 | 0.01624 | 0.0309 | 92.2291
15 | 1.5211 | 0.0177 | 0.0343 | 85.9379
15.5 | 1.5465 | 0.01926 | 0.0368 | 80.296
16 | 1.5657 | 0.0214 | 0.0393 | 73.1636
16.5 | 1.5864 | 0.02369 | 0.041 | 66.965
17 | 1.6036 | 0.02645 | 0.0423 | 60.6276
17.5 | 1.6128 | 0.03008 | 0.0432 | 53.617
18 | 1.622 | 0.03394 | 0.0437 | 47.7902
18.5 | 1.6274 | 0.03835 | 0.0437 | 42.4355
19 | 1.6265 | 0.0436 | 0.0432 | 37.305
19.5 | 1.6185 | 0.04988 | 0.0421 | 32.4479
20 | 1.6051 | 0.05697 | 0.0404 | 28.1745

## 77. Re 5M Mach 0.25 (1)
BIGFOIL.COM POLAR EXPORT
Horten 16.00% thick 1.00% camber
Horten 16.00% thick 1.00% camber |  |  |  | Cl Max: | 1.442 | at alpha= | 14.5 | deg
JavaFoil+Calcfoil stall+Eppler ext transition |  |  |  | L/D Max: | 98.88 | at alpha= | 6.5 | deg
Re: | 5000000 |  |  | Cd Min: | 0.00809 | at alpha= | 2 | deg
Mach: | 0.25 |  |  | Cl=0 at alpha= | -0.40476 | deg
|  |  |  | @ Cl=0.1, Cd= | 0.0086181
|  |  |  | @ Cl=0.4, Cd= | 0.0086029
|  |  |  | @ Cl=0.6, Cd= | 0.0086887
alpha (deg) | Cl | Cd | Cm | Cl/Cd
-18.5 | -1.015 | 0.11768 | 0.011 | -8.622
-18 | -1.056 | 0.10613 | 0.011 | -9.952
-17.5 | -1.093 | 0.0944 | 0.011 | -11.581
-17 | -1.129 | 0.08203 | 0.012 | -13.758
-16.5 | -1.162 | 0.06995 | 0.012 | -16.614
-16 | -1.194 | 0.05823 | 0.012 | -20.507
-15.5 | -1.224 | 0.04748 | 0.012 | -25.774
-15 | -1.25 | 0.0381 | 0.012 | -32.813
-14.5 | -1.27 | 0.03097 | 0.012 | -41.004
-14 | -1.281 | 0.02591 | 0.012 | -49.455
-13.5 | -1.284 | 0.02243 | 0.012 | -57.263
-13 | -1.28 | 0.0198 | 0.012 | -64.668
-12.5 | -1.267 | 0.01788 | 0.011 | -70.858
-12 | -1.248 | 0.01642 | 0.011 | -76.011
-11.5 | -1.223 | 0.01529 | 0.011 | -79.969
-11 | -1.192 | 0.01439 | 0.011 | -82.875
-10.5 | -1.157 | 0.01364 | 0.01 | -84.814
-10 | -1.118 | 0.01297 | 0.01 | -86.176
-9.5 | -1.074 | 0.01239 | 0.01 | -86.706
-9 | -1.026 | 0.01258 | 0.009 | -81.557
-8.5 | -0.978 | 0.01142 | 0.009 | -85.616
-8 | -0.926 | 0.01103 | 0.008 | -83.957
-7.5 | -0.872 | 0.00969 | 0.008 | -89.965
-7 | -0.816 | 0.0098 | 0.008 | -83.231
-6.5 | -0.759 | 0.00997 | 0.007 | -76.116
-6 | -0.7 | 0.00969 | 0.007 | -72.217
-5.5 | -0.64 | 0.0099 | 0.006 | -64.624
-5 | -0.579 | 0.00964 | 0.006 | -60.094
-4.5 | -0.518 | 0.00987 | 0.006 | -52.47
-4 | -0.456 | 0.00964 | 0.005 | -47.271
-3.5 | -0.393 | 0.00953 | 0.005 | -41.258
-3 | -0.33 | 0.00926 | 0.004 | -35.663
-2.5 | -0.267 | 0.00905 | 0.004 | -29.512
-2 | -0.204 | 0.00886 | 0.004 | -22.996
-1.5 | -0.14 | 0.00867 | 0.003 | -16.152
-1 | -0.076 | 0.009 | 0.003 | -8.481
-0.5 | -0.012 | 0.00887 | 0.002 | -1.406
0 | 0.051 | 0.00871 | 0.002 | 5.902
0.5 | 0.115 | 0.00859 | 0.001 | 13.414
1 | 0.179 | 0.00861 | 0.001 | 20.787
1.5 | 0.243 | 0.00857 | 0.001 | 28.303
2 | 0.306 | 0.00809 | 0 | 37.829
2.5 | 0.37 | 0.00856 | 0 | 43.169
3 | 0.433 | 0.00865 | -0.001 | 50.015
3.5 | 0.496 | 0.00834 | -0.001 | 59.429
4 | 0.559 | 0.00853 | -0.002 | 65.5
4.5 | 0.621 | 0.00877 | -0.002 | 70.796
5 | 0.683 | 0.00855 | -0.003 | 79.841
5.5 | 0.744 | 0.00846 | -0.003 | 87.965
6 | 0.805 | 0.00879 | -0.003 | 91.518
6.5 | 0.864 | 0.00874 | -0.004 | 98.88
7 | 0.923 | 0.00962 | -0.004 | 95.886
7.5 | 0.98 | 0.01009 | -0.005 | 97.107
8 | 1.035 | 0.01062 | -0.005 | 97.46
8.5 | 1.088 | 0.01121 | -0.006 | 97.047
9 | 1.139 | 0.01187 | -0.006 | 95.9
9.5 | 1.187 | 0.01261 | -0.006 | 94.087
10 | 1.231 | 0.01364 | -0.007 | 90.238
10.5 | 1.272 | 0.01464 | -0.007 | 86.9
11 | 1.309 | 0.01581 | -0.008 | 82.831
11.5 | 1.342 | 0.01721 | -0.008 | 77.963
12 | 1.37 | 0.01886 | -0.008 | 72.646
12.5 | 1.394 | 0.02086 | -0.009 | 66.839
13 | 1.414 | 0.02318 | -0.009 | 60.996
13.5 | 1.429 | 0.02589 | -0.009 | 55.203
14 | 1.438 | 0.02919 | -0.01 | 49.276
14.5 | 1.442 | 0.03275 | -0.01 | 44.042
15 | 1.441 | 0.03685 | -0.01 | 39.106
15.5 | 1.435 | 0.04135 | -0.011 | 34.706
16 | 1.424 | 0.04663 | -0.011 | 30.534
16.5 | 1.408 | 0.05232 | -0.011 | 26.91
17 | 1.387 | 0.0587 | -0.011 | 23.628
17.5 | 1.359 | 0.06565 | -0.012 | 20.702
18 | 1.325 | 0.0736 | -0.012 | 18.003
18.5 | 1.286 | 0.08223 | -0.012 | 15.644
19 | 1.243 | 0.09179 | -0.012 | 13.542
19.5 | 1.196 | 0.10195 | -0.012 | 11.733

## 78. Re 5M Mach 0.25 (2)
BIGFOIL.COM POLAR EXPORT
Horten 16.00% thick 1.00% camber
Horten 16.00% thick 1.00% camber |  |  |  | Cl Max: | 1.5669 | at alpha= | 17 | deg
XFOIL ncrit=9 |  |  |  | L/D Max: | 115.1 | at alpha= | 9.5 | deg
Re: | 5000000 |  |  | Cd Min: | 0.0845 | at alpha= | 20 | deg
Mach: | 0.25 |  |  | Cl=0 at alpha= | -0.49262 | deg
|  |  |  | @ Cl=0.1, Cd= | 0.0055628
|  |  |  | @ Cl=0.4, Cd= | 0.005552
|  |  |  | @ Cl=0.6, Cd= | 0.0061297
alpha (deg) | Cl | Cd | Cm | Cl/Cd
-20 | -1.5279 | 0.06729 | -0.0528 | -22.7062
-19.5 | -1.5636 | 0.05657 | -0.0576 | -27.6401
-19 | -1.5819 | 0.04831 | -0.0604 | -32.7448
-18.5 | -1.5903 | 0.04154 | -0.062 | -38.2836
-18 | -1.5895 | 0.03613 | -0.0622 | -43.9939
-17.5 | -1.5834 | 0.03162 | -0.0615 | -50.0759
-17 | -1.5749 | 0.02768 | -0.0598 | -56.8967
-16.5 | -1.5595 | 0.0246 | -0.0575 | -63.3943
-16 | -1.5377 | 0.02219 | -0.0546 | -69.297
-15.5 | -1.5106 | 0.0203 | -0.0515 | -74.4138
-15 | -1.485 | 0.01851 | -0.0478 | -80.2269
-14.5 | -1.4566 | 0.01703 | -0.0437 | -85.5314
-14 | -1.4241 | 0.01589 | -0.0397 | -89.6224
-13.5 | -1.3903 | 0.01492 | -0.0354 | -93.1836
-13 | -1.3598 | 0.01399 | -0.0303 | -97.198
-12.5 | -1.3322 | 0.01332 | -0.0242 | -100.015
-12 | -1.285 | 0.0126 | -0.0216 | -101.9841
-11.5 | -1.2208 | 0.01186 | -0.0224 | -102.9342
-11 | -1.1664 | 0.01117 | -0.0211 | -104.4226
-10.5 | -1.0791 | 0.01045 | -0.0265 | -103.2632
-10 | -0.9661 | 0.00965 | -0.0374 | -100.114
-9.5 | -0.9355 | 0.00947 | -0.0311 | -98.7856
-9 | -0.8939 | 0.0092 | -0.0271 | -97.163
-8.5 | -0.8484 | 0.00894 | -0.0239 | -94.8993
-8 | -0.8003 | 0.00866 | -0.0213 | -92.4134
-7.5 | -0.7512 | 0.00839 | -0.0189 | -89.5352
-7 | -0.7005 | 0.00813 | -0.0168 | -86.1624
-6.5 | -0.6491 | 0.00789 | -0.0149 | -82.2687
-6 | -0.5964 | 0.00766 | -0.0132 | -77.859
-5.5 | -0.5437 | 0.00743 | -0.0116 | -73.1763
-5 | -0.4903 | 0.00722 | -0.0101 | -67.9086
-4.5 | -0.4368 | 0.00701 | -0.0087 | -62.311
-4 | -0.3825 | 0.00685 | -0.0075 | -55.8394
-3.5 | -0.3285 | 0.00666 | -0.0062 | -49.3243
-3 | -0.2737 | 0.0065 | -0.0051 | -42.1077
-2.5 | -0.2193 | 0.00632 | -0.004 | -34.6994
-2 | -0.1648 | 0.00616 | -0.0029 | -26.7532
-1.5 | -0.1101 | 0.00602 | -0.0018 | -18.289
-1 | -0.0554 | 0.00589 | -0.0007 | -9.4058
-0.5 | -0.0008 | 0.00577 | 0.0003 | -0.13865
0 | 0.0534 | 0.00564 | 0.0014 | 9.4681
0.5 | 0.1077 | 0.00555 | 0.0025 | 19.4054
1 | 0.1624 | 0.00549 | 0.0036 | 29.5811
1.5 | 0.2168 | 0.00545 | 0.0047 | 39.7798
2 | 0.2713 | 0.00543 | 0.0058 | 49.9632
2.5 | 0.3261 | 0.00546 | 0.0069 | 59.7253
3 | 0.3807 | 0.00552 | 0.008 | 68.9674
3.5 | 0.435 | 0.00561 | 0.0091 | 77.5401
4 | 0.4891 | 0.00575 | 0.0103 | 85.0609
4.5 | 0.5424 | 0.0059 | 0.0117 | 91.9322
5 | 0.5951 | 0.00611 | 0.0132 | 97.3977
5.5 | 0.6472 | 0.00632 | 0.0149 | 102.4051
6 | 0.6987 | 0.00656 | 0.0167 | 106.5091
7 | 0.7974 | 0.00714 | 0.0211 | 111.6807
7.5 | 0.8443 | 0.00748 | 0.0238 | 112.8743
8 | 0.8918 | 0.00782 | 0.0264 | 114.0409
8.5 | 0.9477 | 0.00825 | 0.0271 | 114.8727
9 | 1.0215 | 0.00889 | 0.0239 | 114.9044
9.5 | 1.0946 | 0.00951 | 0.0209 | 115.0999
10 | 1.1609 | 0.01018 | 0.0194 | 114.0373
10.5 | 1.2208 | 0.01089 | 0.0191 | 112.1028
11 | 1.273 | 0.01162 | 0.0203 | 109.5525
11.5 | 1.3319 | 0.01241 | 0.0201 | 107.3247
12 | 1.3891 | 0.01327 | 0.02 | 104.6797
12.5 | 1.4115 | 0.01409 | 0.0262 | 100.1774
13 | 1.4325 | 0.01508 | 0.0323 | 94.9934
13.5 | 1.4564 | 0.01638 | 0.037 | 88.9133
14 | 1.4804 | 0.01802 | 0.0409 | 82.1532
14.5 | 1.5049 | 0.01995 | 0.0439 | 75.4336
15 | 1.5248 | 0.02247 | 0.0464 | 67.8594
15.5 | 1.5427 | 0.02542 | 0.0483 | 60.6884
16 | 1.5575 | 0.02889 | 0.0496 | 53.9114
16.5 | 1.5626 | 0.03337 | 0.0504 | 46.8265
17 | 1.5669 | 0.0382 | 0.0506 | 41.0183
17.5 | 1.5657 | 0.04379 | 0.0502 | 35.7547
18 | 1.5556 | 0.05051 | 0.0491 | 30.7979
18.5 | 1.5401 | 0.05805 | 0.0473 | 26.5306
19 | 1.5177 | 0.06665 | 0.0447 | 22.7712
19.5 | 1.4994 | 0.07506 | 0.0418 | 19.976
20 | 1.474 | 0.0845 | 0.0382 | 17.4438

## 79. Re 5M Mach 0.50 (1)
BIGFOIL.COM POLAR EXPORT
Horten 16.00% thick 1.00% camber
Horten 16.00% thick 1.00% camber |  |  |  | Cl Max: | 1.216 | at alpha= | 10 | deg
JavaFoil+Calcfoil stall+Eppler ext transition |  |  |  | L/D Max: | 85.377 | at alpha= | 6.5 | deg
Re: | 5000000 |  |  | Cd Min: | 0.00814 | at alpha= | 3.5 | deg
Mach: | 0.5 |  |  | Cl=0 at alpha= | -0.40141 | deg
|  |  |  | @ Cl=0.1, Cd= | 0.0085863
|  |  |  | @ Cl=0.4, Cd= | 0.0082783
|  |  |  | @ Cl=0.6, Cd= | 0.0083417
alpha (deg) | Cl | Cd | Cm | Cl/Cd
-20 | -1.09 | 0.15999 | 0.011 | -6.811
-19.5 | -1.063 | 0.1568 | 0.011 | -6.777
-19 | -1.035 | 0.15063 | 0.011 | -6.868
-18.5 | -1.009 | 0.14707 | 0.011 | -6.857
-18 | -0.979 | 0.14066 | 0.01 | -6.961
-17.5 | -0.952 | 0.13581 | 0.01 | -7.013
-17 | -0.924 | 0.13233 | 0.009 | -6.982
-16.5 | -0.897 | 0.12836 | 0.009 | -6.989
-16 | -0.869 | 0.12057 | 0.009 | -7.206
-15.5 | -0.843 | 0.10864 | 0.009 | -7.757
-15 | -0.814 | 0.10975 | 0.008 | -7.419
-14.5 | -0.786 | 0.11364 | 0.008 | -6.914
-14 | -0.76 | 0.09886 | 0.008 | -7.685
-13.5 | -0.73 | 0.10042 | 0.007 | -7.271
-13 | -0.724 | 0.07681 | 0.009 | -9.426
-12.5 | -0.686 | 0.08198 | 0.008 | -8.365
-12 | -0.658 | 0.07948 | 0.008 | -8.275
-11.5 | -0.627 | 0.07868 | 0.008 | -7.967
-11 | -0.607 | 0.06924 | 0.008 | -8.774
-10.5 | -0.604 | 0.04928 | 0.009 | -12.26
-10 | -0.926 | 0.02654 | 0.01 | -34.891
-9.5 | -1.012 | 0.01899 | 0.01 | -53.276
-9 | -1.026 | 0.01657 | 0.01 | -61.904
-8.5 | -1.011 | 0.0147 | 0.01 | -68.762
-8 | -0.98 | 0.01358 | 0.009 | -72.118
-7.5 | -0.936 | 0.01272 | 0.009 | -73.58
-7 | -0.885 | 0.01199 | 0.009 | -73.864
-6.5 | -0.829 | 0.01136 | 0.008 | -72.987
-6 | -0.769 | 0.01085 | 0.008 | -70.903
-5.5 | -0.707 | 0.00943 | 0.007 | -74.942
-5 | -0.641 | 0.00946 | 0.007 | -67.769
-4.5 | -0.575 | 0.0096 | 0.006 | -59.867
-4 | -0.507 | 0.00931 | 0.006 | -54.44
-3.5 | -0.438 | 0.0095 | 0.005 | -46.062
-3 | -0.368 | 0.00924 | 0.005 | -39.818
-2.5 | -0.298 | 0.00949 | 0.004 | -31.379
-2 | -0.227 | 0.00926 | 0.004 | -24.545
-1.5 | -0.156 | 0.00906 | 0.004 | -17.262
-1 | -0.085 | 0.00895 | 0.003 | -9.527
-0.5 | -0.014 | 0.00874 | 0.003 | -1.594
0 | 0.057 | 0.00864 | 0.002 | 6.646
0.5 | 0.129 | 0.00855 | 0.002 | 15.048
1 | 0.2 | 0.00852 | 0.001 | 23.458
1.5 | 0.271 | 0.00847 | 0.001 | 31.95
2 | 0.342 | 0.00856 | 0 | 39.921
2.5 | 0.412 | 0.00822 | 0 | 50.158
3 | 0.482 | 0.00834 | -0.001 | 57.825
3.5 | 0.552 | 0.00814 | -0.001 | 67.856
4 | 0.621 | 0.00843 | -0.002 | 73.676
4.5 | 0.69 | 0.00834 | -0.002 | 82.666
5 | 0.757 | 0.00918 | -0.003 | 82.473
5.5 | 0.823 | 0.00993 | -0.003 | 82.946
6 | 0.888 | 0.01046 | -0.004 | 84.889
6.5 | 0.949 | 0.01112 | -0.004 | 85.377
7 | 1.008 | 0.01193 | -0.005 | 84.499
7.5 | 1.062 | 0.01287 | -0.005 | 82.499
8 | 1.111 | 0.01407 | -0.006 | 78.933
8.5 | 1.153 | 0.01558 | -0.006 | 74.006
9 | 1.186 | 0.0175 | -0.007 | 67.765
9.5 | 1.209 | 0.02002 | -0.007 | 60.388
10 | 1.216 | 0.0233 | -0.007 | 52.174
10.5 | 1.2 | 0.02776 | -0.008 | 43.223
11 | 1.142 | 0.0343 | -0.008 | 33.3
11.5 | 0.867 | 0.04965 | -0.008 | 17.457
12 | 0.758 | 0.0541 | -0.008 | 14.006
12.5 | 0.759 | 0.07377 | -0.008 | 10.295
13 | 0.757 | 0.09705 | -0.007 | 7.803
13.5 | 0.778 | 0.10454 | -0.006 | 7.442
14 | 0.805 | 0.10806 | -0.006 | 7.448
14.5 | 0.835 | 0.10988 | -0.007 | 7.596
15 | 0.865 | 0.11024 | -0.008 | 7.844

## 80. Re 5M Mach 0.50 (2)
BIGFOIL.COM POLAR EXPORT
Horten 16.00% thick 1.00% camber
Horten 16.00% thick 1.00% camber |  |  |  | Cl Max: | 1.4193 | at alpha= | 12.5 | deg
XFOIL ncrit=9 |  |  |  | L/D Max: | 107.342 | at alpha= | 7 | deg
Re: | 5000000 |  |  | Cd Min: | 0.12529 | at alpha= | 17.5 | deg
Mach: | 0.5 |  |  | Cl=0 at alpha= | -0.53967 | deg
|  |  |  | @ Cl=0.1, Cd= | 0.0059382
|  |  |  | @ Cl=0.4, Cd= | 0.0058828
|  |  |  | @ Cl=0.6, Cd= | 0.0064381
alpha (deg) | Cl | Cd | Cm | Cl/Cd
-16.5 | -0.9506 | 0.12282 | -0.0305 | -7.7398
-16 | -0.9874 | 0.11005 | -0.0388 | -8.9723
-15.5 | -1.0268 | 0.09756 | -0.0466 | -10.5248
-15 | -1.0691 | 0.08532 | -0.0541 | -12.5305
-14.5 | -1.1132 | 0.07328 | -0.061 | -15.191
-14 | -1.1512 | 0.06201 | -0.0671 | -18.5647
-13.5 | -1.1883 | 0.05102 | -0.0728 | -23.2909
-13 | -1.2225 | 0.04083 | -0.0774 | -29.9412
-12.5 | -1.2527 | 0.03203 | -0.0793 | -39.1102
-12 | -1.2765 | 0.02499 | -0.0775 | -51.0804
-11.5 | -1.2858 | 0.02002 | -0.072 | -64.2258
-11 | -1.2766 | 0.01687 | -0.0641 | -75.6728
-10.5 | -1.2313 | 0.01461 | -0.0589 | -84.2779
-10 | -1.1034 | 0.0127 | -0.0659 | -86.8819
-9.5 | -0.9781 | 0.01157 | -0.073 | -84.5376
-9 | -0.9426 | 0.01098 | -0.0647 | -85.847
-8.5 | -0.9008 | 0.01043 | -0.0574 | -86.3663
-8 | -0.8554 | 0.00994 | -0.0507 | -86.0563
-7.5 | -0.8086 | 0.00948 | -0.0444 | -85.2954
-7 | -0.7622 | 0.00911 | -0.038 | -83.6663
-6.5 | -0.7129 | 0.00878 | -0.0324 | -81.1959
-6 | -0.657 | 0.00845 | -0.0281 | -77.7515
-5.5 | -0.6004 | 0.00814 | -0.0242 | -73.7592
-5 | -0.5418 | 0.00786 | -0.0209 | -68.9313
-4.5 | -0.4821 | 0.00761 | -0.0179 | -63.3509
-4 | -0.4222 | 0.00736 | -0.0152 | -57.3641
-3.5 | -0.3614 | 0.00714 | -0.0127 | -50.6162
-3 | -0.3009 | 0.00692 | -0.0104 | -43.4827
-2.5 | -0.2392 | 0.00675 | -0.0083 | -35.437
-2 | -0.1782 | 0.00656 | -0.0063 | -27.1646
-1.5 | -0.1171 | 0.0064 | -0.0044 | -18.2969
-1 | -0.0557 | 0.00626 | -0.0025 | -8.8978
-0.5 | 0.0048 | 0.00611 | -0.0006 | 0.7856
0 | 0.066 | 0.006 | 0.0012 | 11
0.5 | 0.1265 | 0.00589 | 0.0031 | 21.4771
1 | 0.1879 | 0.00583 | 0.0049 | 32.2298
1.5 | 0.2487 | 0.00579 | 0.0068 | 42.9534
2 | 0.3096 | 0.00579 | 0.0088 | 53.4715
2.5 | 0.3709 | 0.00584 | 0.0108 | 63.5103
3 | 0.4321 | 0.00593 | 0.0128 | 72.8668
3.5 | 0.4923 | 0.00608 | 0.0152 | 80.9704
4 | 0.5522 | 0.00627 | 0.0177 | 88.0702
4.5 | 0.6119 | 0.00648 | 0.0204 | 94.429
5 | 0.6696 | 0.00672 | 0.0236 | 99.6429
5.5 | 0.7264 | 0.00701 | 0.0271 | 103.6234
6 | 0.7788 | 0.00737 | 0.0315 | 105.6716
6.5 | 0.8287 | 0.00775 | 0.0366 | 106.929
7 | 0.8684 | 0.00809 | 0.0437 | 107.3424
7.5 | 0.9055 | 0.00852 | 0.0512 | 106.2793
8 | 0.9831 | 0.00933 | 0.0508 | 105.3698
9 | 1.1698 | 0.01148 | 0.0446 | 101.899
9.5 | 1.2332 | 0.01275 | 0.0468 | 96.7216
10 | 1.2974 | 0.01437 | 0.0482 | 90.2853
10.5 | 1.3551 | 0.01641 | 0.0498 | 82.5777
11 | 1.3748 | 0.01871 | 0.0564 | 73.4794
11.5 | 1.3937 | 0.0218 | 0.0614 | 63.9312
12 | 1.4092 | 0.02576 | 0.0649 | 54.705
12.5 | 1.4193 | 0.03053 | 0.0673 | 46.4887
13 | 1.4158 | 0.03652 | 0.0686 | 38.7678
13.5 | 1.4014 | 0.04355 | 0.0687 | 32.1791
14 | 1.3805 | 0.0514 | 0.0678 | 26.858
14.5 | 1.3513 | 0.06026 | 0.0656 | 22.4245
15 | 1.3147 | 0.07014 | 0.0622 | 18.7439
15.5 | 1.2774 | 0.08051 | 0.0579 | 15.8664
16 | 1.2399 | 0.09133 | 0.0528 | 13.576
16.5 | 1.2034 | 0.10247 | 0.0471 | 11.7439
17 | 1.1696 | 0.11379 | 0.0409 | 10.2786
17.5 | 1.1389 | 0.12529 | 0.0342 | 9.0901

## 81. Re 6M Mach 0.00 (1)
BIGFOIL.COM POLAR EXPORT
Horten 16.00% thick 1.00% camber
Horten 16.00% thick 1.00% camber |  |  |  | Cl Max: | 1.541 | at alpha= | 17 | deg
JavaFoil+Calcfoil stall+Eppler ext transition |  |  |  | L/D Max: | 110.601 | at alpha= | 7.5 | deg
Re: | 6000000 |  |  | Cd Min: | 0.00834 | at alpha= | 1 | deg
Mach: | 0 |  |  | Cl=0 at alpha= | -0.40323 | deg
|  |  |  | @ Cl=0.1, Cd= | 0.0083839
|  |  |  | @ Cl=0.4, Cd= | 0.0085264
|  |  |  | @ Cl=0.6, Cd= | 0.0084082
alpha (deg) | Cl | Cd | Cm | Cl/Cd
-20 | -1.273 | 0.09648 | 0.013 | -13.194
-19.5 | -1.292 | 0.08643 | 0.013 | -14.95
-19 | -1.312 | 0.07599 | 0.013 | -17.259
-18.5 | -1.329 | 0.06648 | 0.013 | -19.997
-18 | -1.347 | 0.05693 | 0.013 | -23.665
-17.5 | -1.361 | 0.04869 | 0.013 | -27.954
-17 | -1.373 | 0.04119 | 0.013 | -33.334
-16.5 | -1.382 | 0.03497 | 0.013 | -39.513
-16 | -1.386 | 0.02988 | 0.013 | -46.408
-15.5 | -1.387 | 0.02583 | 0.012 | -53.704
-15 | -1.383 | 0.0228 | 0.012 | -60.625
-14.5 | -1.374 | 0.0203 | 0.012 | -67.668
-14 | -1.36 | 0.01847 | 0.012 | -73.662
-13.5 | -1.342 | 0.01702 | 0.012 | -78.87
-13 | -1.32 | 0.0158 | 0.011 | -83.557
-12.5 | -1.292 | 0.01482 | 0.011 | -87.187
-12 | -1.261 | 0.01404 | 0.011 | -89.801
-11.5 | -1.226 | 0.01336 | 0.011 | -91.78
-11 | -1.188 | 0.01279 | 0.01 | -92.864
-10.5 | -1.147 | 0.01226 | 0.01 | -93.523
-10 | -1.103 | 0.01176 | 0.01 | -93.815
-9.5 | -1.056 | 0.01134 | 0.009 | -93.105
-9 | -1.007 | 0.01096 | 0.009 | -91.858
-8.5 | -0.956 | 0.00962 | 0.009 | -99.387
-8 | -0.904 | 0.00978 | 0.008 | -92.423
-7.5 | -0.849 | 0.00994 | 0.008 | -85.442
-7 | -0.794 | 0.00964 | 0.007 | -82.382
-6.5 | -0.737 | 0.00987 | 0.007 | -74.704
-6 | -0.68 | 0.00961 | 0.007 | -70.738
-5.5 | -0.621 | 0.00987 | 0.006 | -62.945
-5 | -0.562 | 0.00963 | 0.006 | -58.364
-4.5 | -0.502 | 0.00999 | 0.005 | -50.274
-4 | -0.442 | 0.00972 | 0.005 | -45.441
-3.5 | -0.381 | 0.00948 | 0.005 | -40.193
-3 | -0.32 | 0.00933 | 0.004 | -34.306
-2.5 | -0.259 | 0.00912 | 0.004 | -28.371
-2 | -0.197 | 0.00951 | 0.003 | -20.756
-1.5 | -0.136 | 0.00888 | 0.003 | -15.285
-1 | -0.074 | 0.00921 | 0.003 | -8.029
-0.5 | -0.012 | 0.00852 | 0.002 | -1.417
0 | 0.05 | 0.0084 | 0.002 | 5.93
0.5 | 0.112 | 0.00838 | 0.001 | 13.325
1 | 0.173 | 0.00834 | 0.001 | 20.778
1.5 | 0.235 | 0.00881 | 0.001 | 26.67
2 | 0.297 | 0.00879 | 0 | 33.755
2.5 | 0.358 | 0.00885 | 0 | 40.47
3 | 0.419 | 0.00838 | -0.001 | 50.038
3.5 | 0.48 | 0.00851 | -0.001 | 56.43
4 | 0.541 | 0.00865 | -0.002 | 62.585
4.5 | 0.602 | 0.0084 | -0.002 | 71.627
5 | 0.662 | 0.00864 | -0.002 | 76.589
5.5 | 0.722 | 0.00893 | -0.003 | 80.831
6 | 0.781 | 0.00876 | -0.003 | 89.132
6.5 | 0.839 | 0.00866 | -0.004 | 96.942
7 | 0.897 | 0.00861 | -0.004 | 104.217
7.5 | 0.953 | 0.00862 | -0.005 | 110.601
8 | 1.008 | 0.00987 | -0.005 | 102.131
8.5 | 1.062 | 0.01033 | -0.005 | 102.779
9 | 1.114 | 0.01083 | -0.006 | 102.829
9.5 | 1.164 | 0.01157 | -0.006 | 100.563
10 | 1.211 | 0.01219 | -0.007 | 99.397
10.5 | 1.256 | 0.01286 | -0.007 | 97.677
11 | 1.298 | 0.01361 | -0.008 | 95.356
11.5 | 1.337 | 0.01454 | -0.008 | 91.944
12 | 1.372 | 0.0156 | -0.008 | 87.936
12.5 | 1.404 | 0.0171 | -0.009 | 82.106
13 | 1.433 | 0.01858 | -0.009 | 77.137
13.5 | 1.459 | 0.02028 | -0.009 | 71.922
14 | 1.48 | 0.02233 | -0.01 | 66.289
14.5 | 1.498 | 0.02464 | -0.01 | 60.812
15 | 1.513 | 0.02725 | -0.01 | 55.508
15.5 | 1.524 | 0.03024 | -0.011 | 50.399
16 | 1.533 | 0.03346 | -0.011 | 45.811
16.5 | 1.538 | 0.0372 | -0.011 | 41.352
17 | 1.541 | 0.04114 | -0.011 | 37.46
17.5 | 1.54 | 0.04562 | -0.012 | 33.747
18 | 1.534 | 0.05041 | -0.012 | 30.44
18.5 | 1.527 | 0.05547 | -0.012 | 27.531
19 | 1.517 | 0.06113 | -0.012 | 24.808
19.5 | 1.504 | 0.06706 | -0.013 | 22.425
20 | 1.489 | 0.07347 | -0.013 | 20.268

## 82. Re 6M Mach 0.00 (2)
BIGFOIL.COM POLAR EXPORT
Horten 16.00% thick 1.00% camber
Horten 16.00% thick 1.00% camber |  |  |  | Cl Max: | 1.6645 | at alpha= | 19 | deg
XFOIL ncrit=9 |  |  |  | L/D Max: | 120.697 | at alpha= | 9.5 | deg
Re: | 6000000 |  |  | Cd Min: | 0.0484 | at alpha= | 20 | deg
Mach: | 0 |  |  | Cl=0 at alpha= | -0.49051 | deg
|  |  |  | @ Cl=0.1, Cd= | 0.0054271
|  |  |  | @ Cl=0.4, Cd= | 0.0054079
|  |  |  | @ Cl=0.6, Cd= | 0.005942
alpha (deg) | Cl | Cd | Cm | Cl/Cd
-20 | -1.7066 | 0.03273 | -0.0505 | -52.1418
-19.5 | -1.6942 | 0.02952 | -0.0496 | -57.3916
-19 | -1.6772 | 0.02688 | -0.0483 | -62.3958
-18.5 | -1.6615 | 0.02433 | -0.0464 | -68.2902
-18 | -1.6446 | 0.02203 | -0.044 | -74.6527
-17.5 | -1.6218 | 0.02028 | -0.0415 | -79.9704
-17 | -1.5957 | 0.01885 | -0.0389 | -84.6525
-16.5 | -1.5661 | 0.01769 | -0.0363 | -88.5302
-16 | -1.5386 | 0.01649 | -0.0331 | -93.305
-15.5 | -1.5089 | 0.01549 | -0.0299 | -97.4112
-15 | -1.477 | 0.01467 | -0.0266 | -100.6817
-14.5 | -1.443 | 0.01401 | -0.0233 | -102.9979
-14 | -1.4139 | 0.01331 | -0.019 | -106.2284
-13.5 | -1.3923 | 0.01279 | -0.0127 | -108.8585
-13 | -1.3491 | 0.01227 | -0.0106 | -109.9511
-12.5 | -1.2892 | 0.01158 | -0.0121 | -111.3299
-12 | -1.2332 | 0.01102 | -0.0126 | -111.9056
-11.5 | -1.1774 | 0.01046 | -0.013 | -112.5621
-11 | -1.0996 | 0.00991 | -0.018 | -110.9586
-10.5 | -1.0008 | 0.00925 | -0.0276 | -108.1946
-10 | -0.9613 | 0.00906 | -0.0242 | -106.1038
-9.5 | -0.9198 | 0.00887 | -0.0212 | -103.6979
-9 | -0.8759 | 0.00862 | -0.0187 | -101.6125
-8.5 | -0.8293 | 0.00837 | -0.0167 | -99.08
-8 | -0.7812 | 0.00814 | -0.015 | -95.9705
-7.5 | -0.7321 | 0.00793 | -0.0135 | -92.3203
-7 | -0.6822 | 0.00771 | -0.0121 | -88.4825
-6.5 | -0.6317 | 0.00749 | -0.0108 | -84.3391
-6 | -0.5809 | 0.0073 | -0.0096 | -79.5753
-5.5 | -0.5294 | 0.0071 | -0.0085 | -74.5634
-5 | -0.4774 | 0.0069 | -0.0074 | -69.1884
-4.5 | -0.4251 | 0.00672 | -0.0065 | -63.2589
-4 | -0.3723 | 0.00657 | -0.0056 | -56.6667
-3.5 | -0.3195 | 0.0064 | -0.0047 | -49.9219
-3 | -0.2666 | 0.00625 | -0.0038 | -42.656
-2.5 | -0.2136 | 0.00611 | -0.003 | -34.9591
-2 | -0.1603 | 0.00598 | -0.0022 | -26.806
-1.5 | -0.1071 | 0.00585 | -0.0014 | -18.3077
-1 | -0.054 | 0.00573 | -0.0005 | -9.4241
-0.5 | -0.001 | 0.00561 | 0.0003 | -0.17825
0 | 0.0517 | 0.0055 | 0.0012 | 9.4
0.5 | 0.1047 | 0.00542 | 0.0021 | 19.3173
1 | 0.1574 | 0.00534 | 0.003 | 29.4757
2 | 0.2631 | 0.00528 | 0.0048 | 49.8295
2.5 | 0.3159 | 0.0053 | 0.0056 | 59.6038
3 | 0.3687 | 0.00536 | 0.0065 | 68.7873
3.5 | 0.421 | 0.00544 | 0.0075 | 77.3897
4 | 0.4733 | 0.00556 | 0.0084 | 85.1259
4.5 | 0.5252 | 0.0057 | 0.0095 | 92.1404
5 | 0.5768 | 0.00586 | 0.0105 | 98.43
5.5 | 0.6277 | 0.00604 | 0.0117 | 103.9238
6 | 0.6784 | 0.00626 | 0.0129 | 108.3706
6.5 | 0.7272 | 0.00651 | 0.0145 | 111.7051
7 | 0.775 | 0.00678 | 0.0162 | 114.3068
7.5 | 0.8221 | 0.00707 | 0.0181 | 116.2801
8 | 0.869 | 0.00736 | 0.02 | 118.0707
8.5 | 0.9147 | 0.00766 | 0.022 | 119.4125
9 | 0.968 | 0.00806 | 0.0223 | 120.0993
9.5 | 1.0392 | 0.00861 | 0.0186 | 120.6969
10.5 | 1.1705 | 0.00972 | 0.0134 | 120.4218
11 | 1.2268 | 0.0103 | 0.0127 | 119.1068
11.5 | 1.2762 | 0.01091 | 0.0134 | 116.9753
12 | 1.334 | 0.01157 | 0.0122 | 115.2982
12.5 | 1.3901 | 0.01223 | 0.0113 | 113.6631
13 | 1.4434 | 0.01289 | 0.0108 | 111.9783
13.5 | 1.4616 | 0.01352 | 0.0172 | 108.1065
14 | 1.484 | 0.01421 | 0.0225 | 104.4335
14.5 | 1.508 | 0.01518 | 0.0268 | 99.3412
15 | 1.535 | 0.01625 | 0.03 | 94.4615
15.5 | 1.5597 | 0.01762 | 0.033 | 88.5187
16 | 1.5828 | 0.01927 | 0.0356 | 82.138
16.5 | 1.6055 | 0.02114 | 0.0377 | 75.9461
17 | 1.6235 | 0.02354 | 0.0394 | 68.9677
17.5 | 1.6396 | 0.02631 | 0.0407 | 62.3185
18 | 1.6536 | 0.02942 | 0.0416 | 56.2067
18.5 | 1.6626 | 0.03317 | 0.0421 | 50.1236
19 | 1.6645 | 0.03779 | 0.0421 | 44.046
19.5 | 1.6635 | 0.04296 | 0.0416 | 38.7221
20 | 1.6621 | 0.0484 | 0.0407 | 34.3409

## 83. Re 6M Mach 0.10 (1)
BIGFOIL.COM POLAR EXPORT
Horten 16.00% thick 1.00% camber
Horten 16.00% thick 1.00% camber |  |  |  | Cl Max: | 1.524 | at alpha= | 16.5 | deg
JavaFoil+Calcfoil stall+Eppler ext transition |  |  |  | L/D Max: | 110.362 | at alpha= | 7.5 | deg
Re: | 6000000 |  |  | Cd Min: | 0.00834 | at alpha= | 1 | deg
Mach: | 0.1 |  |  | Cl=0 at alpha= | -0.40323 | deg
|  |  |  | @ Cl=0.1, Cd= | 0.0083836
|  |  |  | @ Cl=0.4, Cd= | 0.0085953
|  |  |  | @ Cl=0.6, Cd= | 0.0084646
alpha (deg) | Cl | Cd | Cm | Cl/Cd
-20 | -1.228 | 0.10371 | 0.012 | -11.843
-19.5 | -1.25 | 0.09358 | 0.012 | -13.355
-19 | -1.271 | 0.08329 | 0.012 | -15.261
-18.5 | -1.292 | 0.07268 | 0.013 | -17.784
-18 | -1.313 | 0.06256 | 0.013 | -20.989
-17.5 | -1.33 | 0.0535 | 0.013 | -24.863
-17 | -1.345 | 0.04508 | 0.013 | -29.845
-16.5 | -1.358 | 0.03794 | 0.013 | -35.792
-16 | -1.366 | 0.0321 | 0.013 | -42.564
-15.5 | -1.37 | 0.02758 | 0.012 | -49.685
-15 | -1.37 | 0.02399 | 0.012 | -57.088
-14.5 | -1.364 | 0.02117 | 0.012 | -64.42
-14 | -1.353 | 0.0191 | 0.012 | -70.823
-13.5 | -1.337 | 0.0175 | 0.012 | -76.395
-13 | -1.317 | 0.01619 | 0.011 | -81.307
-12.5 | -1.291 | 0.01514 | 0.011 | -85.252
-12 | -1.261 | 0.01427 | 0.011 | -88.328
-11.5 | -1.227 | 0.01356 | 0.011 | -90.465
-11 | -1.19 | 0.01295 | 0.01 | -91.853
-10.5 | -1.149 | 0.01239 | 0.01 | -92.713
-10 | -1.106 | 0.0119 | 0.01 | -92.919
-9.5 | -1.059 | 0.01144 | 0.009 | -92.59
-9 | -1.011 | 0.01106 | 0.009 | -91.406
-8.5 | -0.96 | 0.0097 | 0.009 | -98.924
-8 | -0.907 | 0.00984 | 0.008 | -92.212
-7.5 | -0.853 | 0.01003 | 0.008 | -85.014
-7 | -0.797 | 0.00971 | 0.007 | -82.139
-6.5 | -0.741 | 0.00994 | 0.007 | -74.521
-6 | -0.683 | 0.00967 | 0.007 | -70.627
-5.5 | -0.624 | 0.00992 | 0.006 | -62.936
-5 | -0.565 | 0.00963 | 0.006 | -58.62
-4.5 | -0.505 | 0.00944 | 0.005 | -53.452
-4 | -0.444 | 0.00972 | 0.005 | -45.656
-3.5 | -0.383 | 0.00952 | 0.005 | -40.231
-3 | -0.322 | 0.00932 | 0.004 | -34.535
-2.5 | -0.26 | 0.00918 | 0.004 | -28.345
-2 | -0.198 | 0.00957 | 0.003 | -20.715
-1.5 | -0.136 | 0.00888 | 0.003 | -15.366
-1 | -0.074 | 0.00873 | 0.003 | -8.515
-0.5 | -0.012 | 0.00862 | 0.002 | -1.409
0 | 0.05 | 0.00844 | 0.002 | 5.927
0.5 | 0.112 | 0.00837 | 0.001 | 13.401
1 | 0.174 | 0.00834 | 0.001 | 20.896
1.5 | 0.236 | 0.0088 | 0.001 | 26.855
2 | 0.298 | 0.00883 | 0 | 33.754
2.5 | 0.36 | 0.00891 | 0 | 40.39
3 | 0.421 | 0.00843 | -0.001 | 49.966
3.5 | 0.483 | 0.00852 | -0.001 | 56.699
4 | 0.544 | 0.00874 | -0.002 | 62.226
4.5 | 0.605 | 0.00844 | -0.002 | 71.684
5 | 0.665 | 0.00868 | -0.002 | 76.605
5.5 | 0.725 | 0.00851 | -0.003 | 85.214
6 | 0.785 | 0.00884 | -0.003 | 88.713
6.5 | 0.843 | 0.00872 | -0.004 | 96.713
7 | 0.901 | 0.00866 | -0.004 | 104.081
7.5 | 0.957 | 0.00868 | -0.005 | 110.362
8 | 1.013 | 0.00995 | -0.005 | 101.77
8.5 | 1.066 | 0.01043 | -0.006 | 102.284
9 | 1.118 | 0.01094 | -0.006 | 102.25
9.5 | 1.168 | 0.01172 | -0.006 | 99.653
10 | 1.215 | 0.01234 | -0.007 | 98.449
10.5 | 1.259 | 0.01305 | -0.007 | 96.474
11 | 1.301 | 0.01386 | -0.008 | 93.822
11.5 | 1.339 | 0.01481 | -0.008 | 90.385
12 | 1.373 | 0.01594 | -0.008 | 86.144
12.5 | 1.404 | 0.01753 | -0.009 | 80.123
13 | 1.432 | 0.0191 | -0.009 | 74.978
13.5 | 1.457 | 0.02092 | -0.009 | 69.637
14 | 1.476 | 0.02309 | -0.01 | 63.93
14.5 | 1.493 | 0.02554 | -0.01 | 58.434
15 | 1.505 | 0.02833 | -0.01 | 53.144
15.5 | 1.515 | 0.03143 | -0.011 | 48.198
16 | 1.522 | 0.03484 | -0.011 | 43.669
16.5 | 1.524 | 0.0388 | -0.011 | 39.285
17 | 1.524 | 0.04309 | -0.011 | 35.38
17.5 | 1.52 | 0.04771 | -0.012 | 31.864
18 | 1.512 | 0.0528 | -0.012 | 28.638
18.5 | 1.501 | 0.05817 | -0.012 | 25.808
19 | 1.487 | 0.0642 | -0.012 | 23.169
19.5 | 1.471 | 0.07074 | -0.013 | 20.79
20 | 1.452 | 0.07759 | -0.013 | 18.715

## 84. Re 6M Mach 0.10 (2)
BIGFOIL.COM POLAR EXPORT
Horten 16.00% thick 1.00% camber
Horten 16.00% thick 1.00% camber |  |  |  | Cl Max: | 1.2346 | at alpha= | 11 | deg
XFOIL ncrit=9 |  |  |  | L/D Max: | 120.253 | at alpha= | 9.5 | deg
Re: | 6000000 |  |  | Cd Min: | 0.0356 | at alpha= | -20 | deg
Mach: | 0.1 |  |  | Cl=0 at alpha= | -0.49245 | deg
|  |  |  | @ Cl=0.1, Cd= | 0.0054383
|  |  |  | @ Cl=0.4, Cd= | 0.0054244
|  |  |  | @ Cl=0.6, Cd= | 0.0059498
alpha (deg) | Cl | Cd | Cm | Cl/Cd
-20 | -1.698 | 0.0356 | -0.053 | -47.6966
-19.5 | -1.6895 | 0.03174 | -0.0524 | -53.2294
-19 | -1.6758 | 0.02863 | -0.0512 | -58.533
-18.5 | -1.6583 | 0.02599 | -0.0497 | -63.8053
-18 | -1.6435 | 0.02337 | -0.0474 | -70.3252
-17.5 | -1.6234 | 0.0213 | -0.0449 | -76.216
-17 | -1.5987 | 0.01964 | -0.0422 | -81.4002
-16.5 | -1.5708 | 0.01828 | -0.0395 | -85.93
-16 | -1.5416 | 0.0171 | -0.0365 | -90.152
-15.5 | -1.5129 | 0.01596 | -0.0331 | -94.7932
-15 | -1.4818 | 0.01502 | -0.0296 | -98.6551
-14.5 | -1.4483 | 0.01427 | -0.0262 | -101.4926
-14 | -1.4164 | 0.01358 | -0.0222 | -104.3004
-13.5 | -1.3913 | 0.01296 | -0.0166 | -107.3534
-13 | -1.3585 | 0.01245 | -0.0122 | -109.1165
-12.5 | -1.2982 | 0.01178 | -0.0135 | -110.2037
-12 | -1.2407 | 0.01116 | -0.0141 | -111.1738
-11.5 | -1.1854 | 0.01061 | -0.0141 | -111.7248
-11 | -1.1078 | 0.01 | -0.0189 | -110.78
-10.5 | -1.0061 | 0.00932 | -0.0289 | -107.9506
-10 | -0.9653 | 0.00914 | -0.0256 | -105.6127
-9.5 | -0.9245 | 0.00893 | -0.0223 | -103.5274
-9 | -0.8802 | 0.00867 | -0.0197 | -101.5225
-8.5 | -0.8334 | 0.00843 | -0.0176 | -98.8612
-8 | -0.785 | 0.00819 | -0.0158 | -95.8486
-7.5 | -0.7359 | 0.00798 | -0.0141 | -92.218
-7 | -0.6857 | 0.00774 | -0.0127 | -88.5917
-6.5 | -0.635 | 0.00752 | -0.0113 | -84.4415
-6 | -0.5839 | 0.00733 | -0.01 | -79.6589
-5.5 | -0.532 | 0.00713 | -0.0089 | -74.6143
-5 | -0.4797 | 0.00693 | -0.0078 | -69.2208
-4.5 | -0.4272 | 0.00674 | -0.0067 | -63.3828
-4 | -0.3743 | 0.00658 | -0.0058 | -56.8845
-3.5 | -0.321 | 0.00643 | -0.0049 | -49.9222
-3 | -0.268 | 0.00626 | -0.004 | -42.8115
-2.5 | -0.2145 | 0.00613 | -0.0031 | -34.9918
-2 | -0.161 | 0.00599 | -0.0023 | -26.8781
-1.5 | -0.1075 | 0.00586 | -0.0014 | -18.3447
-0.5 | -0.0008 | 0.00563 | 0.0003 | -0.1421
0 | 0.0522 | 0.00551 | 0.0012 | 9.4737
0.5 | 0.1055 | 0.00543 | 0.0021 | 19.4291
1 | 0.1584 | 0.00535 | 0.003 | 29.6075
1.5 | 0.2118 | 0.00532 | 0.0039 | 39.812
2 | 0.2647 | 0.0053 | 0.0048 | 49.9434
2.5 | 0.3178 | 0.00531 | 0.0058 | 59.8493
3 | 0.3708 | 0.00538 | 0.0067 | 68.9219
3.5 | 0.4234 | 0.00546 | 0.0077 | 77.5458
4 | 0.476 | 0.00559 | 0.0087 | 85.1521
4.5 | 0.5282 | 0.00572 | 0.0097 | 92.3427
5 | 0.5802 | 0.00588 | 0.0108 | 98.6735
5.5 | 0.6313 | 0.00606 | 0.0121 | 104.1749
6 | 0.6821 | 0.00629 | 0.0134 | 108.442
6.5 | 0.7311 | 0.00654 | 0.015 | 111.789
7 | 0.7791 | 0.00682 | 0.0168 | 114.2375
7.5 | 0.8266 | 0.00711 | 0.0187 | 116.2588
8 | 0.8736 | 0.0074 | 0.0207 | 118.0541
8.5 | 0.9193 | 0.00771 | 0.0229 | 119.2348
9.5 | 1.0462 | 0.0087 | 0.0192 | 120.2529
10.5 | 1.1785 | 0.00982 | 0.0142 | 120.0102
11 | 1.2346 | 0.01041 | 0.0138 | 118.5975

## 85. Re 6M Mach 0.25 (1)
BIGFOIL.COM POLAR EXPORT
Horten 16.00% thick 1.00% camber
Horten 16.00% thick 1.00% camber |  |  |  | Cl Max: | 1.446 | at alpha= | 14.5 | deg
JavaFoil+Calcfoil stall+Eppler ext transition |  |  |  | L/D Max: | 106.707 | at alpha= | 7 | deg
Re: | 6000000 |  |  | Cd Min: | 0.00847 | at alpha= | 4 | deg
Mach: | 0.25 |  |  | Cl=0 at alpha= | -0.40476 | deg
|  |  |  | @ Cl=0.1, Cd= | 0.0086141
|  |  |  | @ Cl=0.4, Cd= | 0.0085681
|  |  |  | @ Cl=0.6, Cd= | 0.0086155
alpha (deg) | Cl | Cd | Cm | Cl/Cd
-18.5 | -1.017 | 0.11462 | 0.011 | -8.874
-18 | -1.059 | 0.1028 | 0.011 | -10.304
-17.5 | -1.097 | 0.09088 | 0.012 | -12.074
-17 | -1.133 | 0.07883 | 0.012 | -14.371
-16.5 | -1.168 | 0.06613 | 0.012 | -17.665
-16 | -1.201 | 0.05459 | 0.012 | -22.003
-15.5 | -1.231 | 0.0443 | 0.012 | -27.791
-15 | -1.257 | 0.0356 | 0.012 | -35.314
-14.5 | -1.275 | 0.02927 | 0.012 | -43.564
-14 | -1.286 | 0.02464 | 0.012 | -52.189
-13.5 | -1.289 | 0.02137 | 0.012 | -60.294
-13 | -1.284 | 0.01903 | 0.012 | -67.449
-12.5 | -1.27 | 0.0173 | 0.011 | -73.4
-12 | -1.25 | 0.01591 | 0.011 | -78.565
-11.5 | -1.225 | 0.01485 | 0.011 | -82.435
-11 | -1.194 | 0.01399 | 0.011 | -85.305
-10.5 | -1.158 | 0.01327 | 0.01 | -87.275
-10 | -1.119 | 0.01266 | 0.01 | -88.363
-9.5 | -1.075 | 0.01208 | 0.01 | -89
-9 | -1.027 | 0.01225 | 0.009 | -83.842
-8.5 | -0.978 | 0.01118 | 0.009 | -87.536
-8 | -0.927 | 0.00981 | 0.008 | -94.494
-7.5 | -0.872 | 0.00993 | 0.008 | -87.8
-7 | -0.816 | 0.0096 | 0.008 | -85.024
-6.5 | -0.759 | 0.00976 | 0.007 | -77.765
-6 | -0.7 | 0.00997 | 0.007 | -70.223
-5.5 | -0.64 | 0.00972 | 0.006 | -65.844
-5 | -0.579 | 0.00999 | 0.006 | -57.99
-4.5 | -0.518 | 0.00967 | 0.006 | -53.53
-4 | -0.456 | 0.00946 | 0.005 | -48.193
-3.5 | -0.393 | 0.00979 | 0.005 | -40.166
-3 | -0.33 | 0.00917 | 0.004 | -36.021
-2.5 | -0.267 | 0.00941 | 0.004 | -28.391
-2 | -0.204 | 0.00875 | 0.004 | -23.272
-1.5 | -0.14 | 0.00912 | 0.003 | -15.356
-1 | -0.076 | 0.00892 | 0.003 | -8.557
-0.5 | -0.012 | 0.00881 | 0.002 | -1.416
0 | 0.051 | 0.00866 | 0.002 | 5.936
0.5 | 0.115 | 0.0086 | 0.001 | 13.406
1 | 0.179 | 0.00857 | 0.001 | 20.885
1.5 | 0.243 | 0.00853 | 0.001 | 28.452
2 | 0.306 | 0.00905 | 0 | 33.844
2.5 | 0.37 | 0.00853 | 0 | 43.326
3 | 0.433 | 0.00861 | -0.001 | 50.259
3.5 | 0.496 | 0.00879 | -0.001 | 56.407
4 | 0.559 | 0.00847 | -0.002 | 65.972
4.5 | 0.621 | 0.00869 | -0.002 | 71.455
5 | 0.683 | 0.00849 | -0.003 | 80.395
5.5 | 0.744 | 0.00879 | -0.003 | 84.633
6 | 0.805 | 0.00869 | -0.003 | 92.59
6.5 | 0.864 | 0.00863 | -0.004 | 100.16
7 | 0.923 | 0.00865 | -0.004 | 106.707
7.5 | 0.98 | 0.00995 | -0.005 | 98.53
8 | 1.035 | 0.01045 | -0.005 | 99.117
8.5 | 1.089 | 0.01101 | -0.006 | 98.923
9 | 1.14 | 0.01163 | -0.006 | 98.028
9.5 | 1.188 | 0.01232 | -0.006 | 96.442
10 | 1.233 | 0.01331 | -0.007 | 92.633
10.5 | 1.274 | 0.01424 | -0.007 | 89.489
11 | 1.312 | 0.01532 | -0.008 | 85.61
11.5 | 1.345 | 0.01663 | -0.008 | 80.879
12 | 1.373 | 0.01819 | -0.008 | 75.499
12.5 | 1.398 | 0.0203 | -0.009 | 68.851
13 | 1.418 | 0.02225 | -0.009 | 63.707
13.5 | 1.433 | 0.02505 | -0.009 | 57.211
14 | 1.442 | 0.02806 | -0.01 | 51.396
14.5 | 1.446 | 0.03142 | -0.01 | 46.033
15 | 1.445 | 0.03539 | -0.01 | 40.825
15.5 | 1.439 | 0.03977 | -0.011 | 36.18
16 | 1.428 | 0.0448 | -0.011 | 31.87
16.5 | 1.412 | 0.05033 | -0.011 | 28.045
17 | 1.391 | 0.05638 | -0.011 | 24.668
17.5 | 1.363 | 0.06336 | -0.012 | 21.507
18 | 1.328 | 0.07117 | -0.012 | 18.666
18.5 | 1.289 | 0.07964 | -0.012 | 16.191
19 | 1.246 | 0.08871 | -0.012 | 14.05
19.5 | 1.199 | 0.09866 | -0.012 | 12.155

## 86. Re 6M Mach 0.25 (2)
BIGFOIL.COM POLAR EXPORT
Horten 16.00% thick 1.00% camber
Horten 16.00% thick 1.00% camber |  |  |  | Cl Max: | 1.5958 | at alpha= | 17 | deg
XFOIL ncrit=9 |  |  |  | L/D Max: | 118.593 | at alpha= | 9.5 | deg
Re: | 6000000 |  |  | Cd Min: | 0.08012 | at alpha= | 20 | deg
Mach: | 0.25 |  |  | Cl=0 at alpha= | -0.5 | deg
|  |  |  | @ Cl=0.1, Cd= | 0.005517
|  |  |  | @ Cl=0.4, Cd= | 0.0055025
|  |  |  | @ Cl=0.6, Cd= | 0.0060059
alpha (deg) | Cl | Cd | Cm | Cl/Cd
-20 | -1.5767 | 0.0617 | -0.0559 | -25.5543
-19.5 | -1.6079 | 0.05181 | -0.0599 | -31.0345
-19 | -1.6242 | 0.04409 | -0.0621 | -36.8383
-18.5 | -1.6284 | 0.03806 | -0.0628 | -42.7851
-18 | -1.6253 | 0.03313 | -0.0625 | -49.0583
-17.5 | -1.6141 | 0.02927 | -0.0612 | -55.1452
-17 | -1.5968 | 0.02616 | -0.0592 | -61.0398
-16.5 | -1.5809 | 0.02323 | -0.0565 | -68.0542
-16 | -1.5598 | 0.0209 | -0.0533 | -74.6316
-15.5 | -1.5326 | 0.01911 | -0.0498 | -80.1988
-15 | -1.5021 | 0.01766 | -0.0462 | -85.0566
-14.5 | -1.472 | 0.01631 | -0.0421 | -90.2514
-14 | -1.4402 | 0.01518 | -0.0378 | -94.8748
-13.5 | -1.4062 | 0.01429 | -0.0334 | -98.4045
-13 | -1.3739 | 0.01353 | -0.0282 | -101.5447
-12.5 | -1.3431 | 0.01281 | -0.0227 | -104.8478
-12 | -1.2793 | 0.0121 | -0.0232 | -105.7273
-11.5 | -1.229 | 0.01139 | -0.0212 | -107.9017
-11 | -1.152 | 0.0107 | -0.0244 | -107.6636
-10.5 | -1.0371 | 0.00985 | -0.0356 | -105.2893
-10 | -0.9833 | 0.0095 | -0.0341 | -103.5053
-9.5 | -0.9469 | 0.00929 | -0.029 | -101.9268
-9 | -0.9023 | 0.00902 | -0.0256 | -100.0333
-8.5 | -0.8557 | 0.00872 | -0.0226 | -98.1307
-8 | -0.8069 | 0.00844 | -0.0201 | -95.6043
-7.5 | -0.7565 | 0.00818 | -0.0179 | -92.4817
-7 | -0.7051 | 0.00793 | -0.016 | -88.9155
-6.5 | -0.6532 | 0.0077 | -0.0141 | -84.8312
-6 | -0.6003 | 0.00747 | -0.0125 | -80.3614
-5.5 | -0.5469 | 0.00725 | -0.011 | -75.4345
-5 | -0.4928 | 0.00706 | -0.0097 | -69.8017
-4.5 | -0.4385 | 0.00688 | -0.0084 | -63.7355
-4 | -0.3845 | 0.00669 | -0.0071 | -57.4738
-3.5 | -0.3297 | 0.00652 | -0.006 | -50.5675
-3 | -0.2749 | 0.00636 | -0.0049 | -43.2233
-2.5 | -0.2198 | 0.00622 | -0.0039 | -35.3376
-2 | -0.1651 | 0.00606 | -0.0028 | -27.2442
-1.5 | -0.11 | 0.00594 | -0.0018 | -18.5185
-1 | -0.0551 | 0.00581 | -0.0008 | -9.4836
-0.5 | 0 | 0.0057 | 0.0002 | 0
0 | 0.0547 | 0.0056 | 0.0012 | 9.7679
0.5 | 0.1093 | 0.0055 | 0.0023 | 19.8727
1 | 0.164 | 0.00544 | 0.0033 | 30.1471
1.5 | 0.2186 | 0.0054 | 0.0044 | 40.4815
2 | 0.2733 | 0.00539 | 0.0054 | 50.705
2.5 | 0.3278 | 0.0054 | 0.0065 | 60.7037
3 | 0.3825 | 0.00548 | 0.0076 | 69.7993
3.5 | 0.4369 | 0.00555 | 0.0087 | 78.7207
4 | 0.4914 | 0.00567 | 0.0099 | 86.6667
4.5 | 0.5451 | 0.00581 | 0.0112 | 93.821
5 | 0.5986 | 0.006 | 0.0125 | 99.7667
5.5 | 0.6505 | 0.00622 | 0.0142 | 104.582
6 | 0.702 | 0.00647 | 0.016 | 108.5008
6.5 | 0.7532 | 0.00673 | 0.0178 | 111.9168
7 | 0.8023 | 0.007 | 0.0201 | 114.6143
7.5 | 0.8497 | 0.00734 | 0.0227 | 115.7629
8 | 0.8964 | 0.00767 | 0.0255 | 116.8709
8.5 | 0.9422 | 0.00804 | 0.0284 | 117.1891
9 | 1.0074 | 0.00853 | 0.0271 | 118.1008
9.5 | 1.0875 | 0.00917 | 0.0226 | 118.5932
10 | 1.1552 | 0.00984 | 0.0208 | 117.3984
10.5 | 1.2204 | 0.01052 | 0.0195 | 116.0076
11 | 1.2697 | 0.01122 | 0.0214 | 113.164
11.5 | 1.328 | 0.01197 | 0.0213 | 110.944
12.5 | 1.4294 | 0.0136 | 0.0236 | 105.1029
13 | 1.4481 | 0.01451 | 0.0303 | 99.8001
13.5 | 1.4708 | 0.0157 | 0.0356 | 93.6815
14 | 1.497 | 0.01713 | 0.0395 | 87.3905
14.5 | 1.5217 | 0.01893 | 0.0429 | 80.3856
15 | 1.5433 | 0.02121 | 0.0456 | 72.7628
15.5 | 1.5637 | 0.02387 | 0.0478 | 65.509
16 | 1.5768 | 0.02735 | 0.0493 | 57.6527
16.5 | 1.5895 | 0.0311 | 0.0504 | 51.1093
17 | 1.5958 | 0.03562 | 0.0509 | 44.8007
17.5 | 1.5924 | 0.04129 | 0.0507 | 38.5662
18 | 1.5854 | 0.04756 | 0.0499 | 33.3347
18.5 | 1.5772 | 0.05421 | 0.0486 | 29.0943
19 | 1.5623 | 0.06182 | 0.0466 | 25.2718
19.5 | 1.5393 | 0.07054 | 0.0438 | 21.8217
20 | 1.5114 | 0.08012 | 0.0402 | 18.8642

## 87. Re 6M Mach 0.50 (1)
BIGFOIL.COM POLAR EXPORT
Horten 16.00% thick 1.00% camber
Horten 16.00% thick 1.00% camber |  |  |  | Cl Max: | 1.219 | at alpha= | 10 | deg
JavaFoil+Calcfoil stall+Eppler ext transition |  |  |  | L/D Max: | 91.796 | at alpha= | 5 | deg
Re: | 6000000 |  |  | Cd Min: | 0.00825 | at alpha= | 3 | deg
Mach: | 0.5 |  |  | Cl=0 at alpha= | -0.40141 | deg
|  |  |  | @ Cl=0.1, Cd= | 0.008554
|  |  |  | @ Cl=0.4, Cd= | 0.0085629
|  |  |  | @ Cl=0.6, Cd= | 0.0083896
alpha (deg) | Cl | Cd | Cm | Cl/Cd
-20 | -1.09 | 0.15557 | 0.011 | -7.006
-19.5 | -1.063 | 0.15172 | 0.011 | -7.007
-19 | -1.035 | 0.14861 | 0.011 | -6.963
-18.5 | -1.01 | 0.14395 | 0.011 | -7.014
-18 | -0.98 | 0.13485 | 0.01 | -7.268
-17.5 | -0.954 | 0.12362 | 0.01 | -7.717
-17 | -0.925 | 0.1269 | 0.01 | -7.291
-16.5 | -0.9 | 0.11508 | 0.01 | -7.822
-16 | -0.869 | 0.11791 | 0.009 | -7.374
-15.5 | -0.846 | 0.10612 | 0.009 | -7.972
-15 | -0.816 | 0.10722 | 0.009 | -7.607
-14.5 | -0.787 | 0.11019 | 0.008 | -7.139
-14 | -0.768 | 0.09286 | 0.009 | -8.274
-13.5 | -0.732 | 0.09768 | 0.008 | -7.496
-13 | -0.741 | 0.06456 | 0.01 | -11.482
-12.5 | -0.696 | 0.0738 | 0.009 | -9.435
-12 | -0.666 | 0.07302 | 0.009 | -9.116
-11.5 | -0.635 | 0.07266 | 0.008 | -8.732
-11 | -0.614 | 0.06409 | 0.009 | -9.58
-10.5 | -0.612 | 0.04435 | 0.01 | -13.802
-10 | -0.933 | 0.0247 | 0.01 | -37.762
-9.5 | -1.014 | 0.01829 | 0.01 | -55.474
-9 | -1.028 | 0.01607 | 0.01 | -63.939
-8.5 | -1.012 | 0.01432 | 0.01 | -70.717
-8 | -0.98 | 0.01325 | 0.009 | -73.989
-7.5 | -0.937 | 0.01238 | 0.009 | -75.63
-7 | -0.886 | 0.01168 | 0.009 | -75.831
-6.5 | -0.83 | 0.01112 | 0.008 | -74.596
-6 | -0.77 | 0.0106 | 0.008 | -72.605
-5.5 | -0.707 | 0.00921 | 0.007 | -76.749
-5 | -0.642 | 0.00931 | 0.007 | -68.886
-4.5 | -0.575 | 0.00939 | 0.006 | -61.21
-4 | -0.507 | 0.00959 | 0.006 | -52.828
-3.5 | -0.438 | 0.00931 | 0.005 | -47.031
-3 | -0.368 | 0.00907 | 0.005 | -40.604
-2.5 | -0.298 | 0.00932 | 0.004 | -31.957
-2 | -0.227 | 0.0091 | 0.004 | -24.966
-1.5 | -0.156 | 0.00947 | 0.004 | -16.516
-1 | -0.085 | 0.00884 | 0.003 | -9.647
-0.5 | -0.014 | 0.00864 | 0.003 | -1.612
0 | 0.057 | 0.00856 | 0.002 | 6.71
0.5 | 0.129 | 0.00855 | 0.002 | 15.055
1 | 0.2 | 0.00884 | 0.001 | 22.597
1.5 | 0.271 | 0.00846 | 0.001 | 32.006
2 | 0.342 | 0.00848 | 0 | 40.276
2.5 | 0.412 | 0.00858 | 0 | 48.04
3 | 0.482 | 0.00825 | -0.001 | 58.444
3.5 | 0.552 | 0.00848 | -0.001 | 65.118
4 | 0.621 | 0.00835 | -0.002 | 74.372
4.5 | 0.69 | 0.00828 | -0.002 | 83.342
5 | 0.757 | 0.00825 | -0.003 | 91.796
5.5 | 0.824 | 0.00979 | -0.003 | 84.145
6 | 0.888 | 0.01032 | -0.004 | 85.998
6.5 | 0.95 | 0.01096 | -0.004 | 86.67
7 | 1.009 | 0.01172 | -0.005 | 86.083
7.5 | 1.063 | 0.01264 | -0.005 | 84.122
8 | 1.112 | 0.01374 | -0.006 | 80.986
8.5 | 1.155 | 0.01516 | -0.006 | 76.207
9 | 1.189 | 0.01696 | -0.007 | 70.07
9.5 | 1.212 | 0.01934 | -0.007 | 62.646
10 | 1.219 | 0.02245 | -0.007 | 54.281
10.5 | 1.203 | 0.02673 | -0.008 | 44.998
11 | 1.145 | 0.03304 | -0.008 | 34.669
11.5 | 0.87 | 0.04751 | -0.008 | 18.313
12 | 0.762 | 0.05132 | -0.008 | 14.837
12.5 | 0.772 | 0.06567 | -0.008 | 11.75
13 | 0.777 | 0.08353 | -0.008 | 9.304
13.5 | 0.788 | 0.09845 | -0.007 | 8
14 | 0.816 | 0.10175 | -0.008 | 8.021
14.5 | 0.848 | 0.10167 | -0.008 | 8.341
15 | 0.894 | 0.09214 | -0.009 | 9.698

## 88. Re 6M Mach 0.50 (2)
BIGFOIL.COM POLAR EXPORT
Horten 16.00% thick 1.00% camber
Horten 16.00% thick 1.00% camber |  |  |  | Cl Max: | 1.4513 | at alpha= | 13 | deg
XFOIL ncrit=9 |  |  |  | L/D Max: | 110.693 | at alpha= | 7 | deg
Re: | 6000000 |  |  | Cd Min: | 0.13359 | at alpha= | 18 | deg
Mach: | 0.5 |  |  | Cl=0 at alpha= | -0.54486 | deg
|  |  |  | @ Cl=0.1, Cd= | 0.0058657
|  |  |  | @ Cl=0.4, Cd= | 0.0058049
|  |  |  | @ Cl=0.6, Cd= | 0.006283
alpha (deg) | Cl | Cd | Cm | Cl/Cd
-16.5 | -0.9824 | 0.11909 | -0.0338 | -8.2492
-16 | -1.0193 | 0.10658 | -0.0419 | -9.5637
-15.5 | -1.0567 | 0.09456 | -0.0493 | -11.1749
-15 | -1.0961 | 0.08274 | -0.0563 | -13.2475
-14.5 | -1.1361 | 0.07117 | -0.0628 | -15.9632
-14 | -1.1761 | 0.05977 | -0.069 | -19.6771
-13.5 | -1.2159 | 0.04862 | -0.0749 | -25.0082
-13 | -1.2494 | 0.03872 | -0.079 | -32.2676
-12.5 | -1.2791 | 0.03023 | -0.0802 | -42.3123
-12 | -1.3023 | 0.02352 | -0.0775 | -55.3699
-11.5 | -1.3107 | 0.01885 | -0.0712 | -69.5332
-11 | -1.2852 | 0.01572 | -0.065 | -81.7557
-10.5 | -1.2159 | 0.0136 | -0.0628 | -89.4044
-10 | -1.0271 | 0.01176 | -0.0799 | -87.3384
-9.5 | -0.9982 | 0.01124 | -0.0703 | -88.8078
-9 | -0.9571 | 0.01065 | -0.0628 | -89.8685
-8.5 | -0.9119 | 0.01014 | -0.0559 | -89.931
-8 | -0.8663 | 0.00965 | -0.0492 | -89.772
-7.5 | -0.8195 | 0.0092 | -0.0427 | -89.0761
-7 | -0.7736 | 0.00887 | -0.0362 | -87.2153
-6.5 | -0.7206 | 0.00853 | -0.0312 | -84.4783
-6 | -0.6635 | 0.00822 | -0.0271 | -80.7178
-5.5 | -0.605 | 0.00793 | -0.0235 | -76.2926
-5 | -0.5453 | 0.00767 | -0.0203 | -71.0952
-4.5 | -0.4858 | 0.00741 | -0.0173 | -65.5601
-4 | -0.4251 | 0.00719 | -0.0147 | -59.1238
-3.5 | -0.3639 | 0.00698 | -0.0123 | -52.1347
-3 | -0.3026 | 0.00678 | -0.0101 | -44.6313
-2.5 | -0.2411 | 0.0066 | -0.008 | -36.5303
-2 | -0.1794 | 0.00644 | -0.0061 | -27.8571
-1 | -0.0558 | 0.00616 | -0.0025 | -9.0584
-0.5 | 0.0055 | 0.00602 | -0.0007 | 0.91362
0 | 0.0668 | 0.00592 | 0.0011 | 11.2838
0.5 | 0.1279 | 0.00582 | 0.0029 | 21.9759
1 | 0.1895 | 0.00576 | 0.0046 | 32.8993
1.5 | 0.2504 | 0.00573 | 0.0065 | 43.6998
2 | 0.3118 | 0.00574 | 0.0084 | 54.3206
2.5 | 0.3732 | 0.00577 | 0.0104 | 64.6794
3 | 0.4347 | 0.00585 | 0.0124 | 74.3077
3.5 | 0.4958 | 0.00596 | 0.0146 | 83.1879
4 | 0.5565 | 0.00613 | 0.0169 | 90.783
4.5 | 0.6162 | 0.00634 | 0.0196 | 97.1924
5 | 0.6735 | 0.00661 | 0.0229 | 101.8911
5.5 | 0.7312 | 0.0069 | 0.0262 | 105.971
6 | 0.7856 | 0.00721 | 0.0303 | 108.9598
6.5 | 0.8372 | 0.00757 | 0.0351 | 110.5945
7 | 0.8789 | 0.00794 | 0.0418 | 110.6927
8 | 0.9613 | 0.00888 | 0.0554 | 108.2545
8.5 | 1.0713 | 0.00991 | 0.0491 | 108.1029
9 | 1.1658 | 0.01099 | 0.046 | 106.0783
9.5 | 1.2388 | 0.01221 | 0.0467 | 101.4578
10 | 1.2976 | 0.01363 | 0.0495 | 95.2018
10.5 | 1.3638 | 0.01546 | 0.0504 | 88.2147
11 | 1.3966 | 0.01768 | 0.0554 | 78.9932
11.5 | 1.4172 | 0.02049 | 0.061 | 69.1654
12 | 1.4372 | 0.024 | 0.065 | 59.8833
12.5 | 1.4489 | 0.02854 | 0.0678 | 50.7673
13 | 1.4513 | 0.03405 | 0.0696 | 42.6226
13.5 | 1.4417 | 0.04064 | 0.0703 | 35.4749
14 | 1.4216 | 0.04828 | 0.0697 | 29.4449
15 | 1.3552 | 0.06677 | 0.0647 | 20.2965
15.5 | 1.3191 | 0.07683 | 0.0607 | 17.1691
16 | 1.281 | 0.08749 | 0.0559 | 14.6417
16.5 | 1.2431 | 0.09856 | 0.0503 | 12.6126
17 | 1.2048 | 0.11017 | 0.0439 | 10.9358
17.5 | 1.171 | 0.12176 | 0.0372 | 9.6173
18 | 1.1395 | 0.13359 | 0.0299 | 8.5298

## 89. Re 7M Mach 0.00 (1)
BIGFOIL.COM POLAR EXPORT
Horten 16.00% thick 1.00% camber
Horten 16.00% thick 1.00% camber |  |  |  | Cl Max: | 1.544 | at alpha= | 17 | deg
JavaFoil+Calcfoil stall+Eppler ext transition |  |  |  | L/D Max: | 106.903 | at alpha= | 7.5 | deg
Re: | 7000000 |  |  | Cd Min: | 0.00834 | at alpha= | 0.5 | deg
Mach: | 0 |  |  | Cl=0 at alpha= | -0.40323 | deg
|  |  |  | @ Cl=0.1, Cd= | 0.0083516
|  |  |  | @ Cl=0.4, Cd= | 0.008902
|  |  |  | @ Cl=0.6, Cd= | 0.0088815
alpha (deg) | Cl | Cd | Cm | Cl/Cd
-20 | -1.277 | 0.09314 | 0.013 | -13.712
-19.5 | -1.297 | 0.08304 | 0.013 | -15.616
-19 | -1.316 | 0.07318 | 0.013 | -17.98
-18.5 | -1.335 | 0.06328 | 0.013 | -21.096
-18 | -1.353 | 0.05398 | 0.013 | -25.064
-17.5 | -1.367 | 0.04608 | 0.013 | -29.663
-17 | -1.379 | 0.03898 | 0.013 | -35.366
-16.5 | -1.386 | 0.03337 | 0.013 | -41.534
-16 | -1.391 | 0.02858 | 0.013 | -48.656
-15.5 | -1.391 | 0.02478 | 0.013 | -56.121
-15 | -1.386 | 0.02195 | 0.012 | -63.133
-14.5 | -1.377 | 0.01962 | 0.012 | -70.178
-14 | -1.363 | 0.0179 | 0.012 | -76.125
-13.5 | -1.345 | 0.0165 | 0.012 | -81.49
-13 | -1.322 | 0.01542 | 0.011 | -85.721
-12.5 | -1.294 | 0.01449 | 0.011 | -89.298
-12 | -1.262 | 0.01373 | 0.011 | -91.955
-11.5 | -1.227 | 0.01308 | 0.011 | -93.794
-11 | -1.189 | 0.01253 | 0.01 | -94.882
-10.5 | -1.148 | 0.01201 | 0.01 | -95.569
-10 | -1.104 | 0.01153 | 0.01 | -95.686
-9.5 | -1.057 | 0.01114 | 0.009 | -94.88
-9 | -1.007 | 0.00977 | 0.009 | -103.079
-8.5 | -0.957 | 0.00991 | 0.009 | -96.493
-8 | -0.904 | 0.00959 | 0.008 | -94.243
-7.5 | -0.85 | 0.00975 | 0.008 | -87.125
-7 | -0.794 | 0.01 | 0.007 | -79.408
-6.5 | -0.737 | 0.0097 | 0.007 | -76.024
-6 | -0.68 | 0.01 | 0.007 | -68.005
-5.5 | -0.621 | 0.00975 | 0.006 | -63.726
-5 | -0.562 | 0.00948 | 0.006 | -59.289
-4.5 | -0.502 | 0.00984 | 0.005 | -51.047
-4 | -0.442 | 0.00959 | 0.005 | -46.088
-3.5 | -0.381 | 0.00936 | 0.005 | -40.717
-3 | -0.32 | 0.00921 | 0.004 | -34.767
-2.5 | -0.259 | 0.00957 | 0.004 | -27.044
-2 | -0.197 | 0.00941 | 0.003 | -20.976
-1.5 | -0.136 | 0.00879 | 0.003 | -15.436
-1 | -0.074 | 0.00914 | 0.003 | -8.091
-0.5 | -0.012 | 0.00906 | 0.002 | -1.333
0 | 0.05 | 0.0084 | 0.002 | 5.927
0.5 | 0.112 | 0.00834 | 0.001 | 13.39
1 | 0.173 | 0.00879 | 0.001 | 19.732
1.5 | 0.235 | 0.00878 | 0.001 | 26.783
2 | 0.297 | 0.00879 | 0 | 33.738
2.5 | 0.358 | 0.00884 | 0 | 40.525
3 | 0.419 | 0.00893 | -0.001 | 46.986
3.5 | 0.481 | 0.00847 | -0.001 | 56.703
4 | 0.541 | 0.00863 | -0.002 | 62.74
4.5 | 0.602 | 0.00889 | -0.002 | 67.719
5 | 0.662 | 0.00858 | -0.002 | 77.168
5.5 | 0.722 | 0.00887 | -0.003 | 81.366
6 | 0.781 | 0.00872 | -0.003 | 89.547
6.5 | 0.839 | 0.00859 | -0.004 | 97.745
7 | 0.897 | 0.00895 | -0.004 | 100.274
7.5 | 0.953 | 0.00892 | -0.005 | 106.903
8 | 1.009 | 0.00974 | -0.005 | 103.516
8.5 | 1.063 | 0.01019 | -0.005 | 104.267
9 | 1.115 | 0.01067 | -0.006 | 104.465
9.5 | 1.165 | 0.01138 | -0.006 | 102.33
10 | 1.212 | 0.01197 | -0.007 | 101.241
10.5 | 1.257 | 0.01261 | -0.007 | 99.72
11 | 1.3 | 0.01331 | -0.008 | 97.623
11.5 | 1.339 | 0.01449 | -0.008 | 92.416
12 | 1.374 | 0.01546 | -0.008 | 88.911
12.5 | 1.407 | 0.01663 | -0.009 | 84.613
13 | 1.436 | 0.01803 | -0.009 | 79.617
13.5 | 1.462 | 0.01964 | -0.009 | 74.45
14 | 1.483 | 0.0216 | -0.01 | 68.682
14.5 | 1.501 | 0.02381 | -0.01 | 63.051
15 | 1.516 | 0.02635 | -0.01 | 57.538
15.5 | 1.528 | 0.02912 | -0.011 | 52.466
16 | 1.536 | 0.03233 | -0.011 | 47.514
16.5 | 1.542 | 0.03587 | -0.011 | 42.987
17 | 1.544 | 0.03982 | -0.012 | 38.787
17.5 | 1.543 | 0.04408 | -0.012 | 35.004
18 | 1.538 | 0.04861 | -0.012 | 31.639
18.5 | 1.53 | 0.05372 | -0.012 | 28.486
19 | 1.52 | 0.05928 | -0.013 | 25.638
19.5 | 1.507 | 0.06512 | -0.013 | 23.141
20 | 1.492 | 0.07141 | -0.013 | 20.893

## 90. Re 7M Mach 0.00 (2)
BIGFOIL.COM POLAR EXPORT
Horten 16.00% thick 1.00% camber
Horten 16.00% thick 1.00% camber |  |  |  | Cl Max: | 1.6907 | at alpha= | 19.5 | deg
XFOIL ncrit=9 |  |  |  | L/D Max: | 123.813 | at alpha= | 10 | deg
Re: | 7000000 |  |  | Cd Min: | 0.0456 | at alpha= | 20 | deg
Mach: | 0 |  |  | Cl=0 at alpha= | -0.49432 | deg
|  |  |  | @ Cl=0.1, Cd= | 0.005417
|  |  |  | @ Cl=0.4, Cd= | 0.0053639
|  |  |  | @ Cl=0.6, Cd= | 0.0058832
alpha (deg) | Cl | Cd | Cm | Cl/Cd
-20 | -1.7292 | 0.03082 | -0.05 | -56.1064
-19.5 | -1.7169 | 0.02775 | -0.0488 | -61.8703
-19 | -1.6992 | 0.02528 | -0.0472 | -67.2152
-18.5 | -1.6785 | 0.02318 | -0.0453 | -72.4116
-18 | -1.6583 | 0.0212 | -0.0429 | -78.2217
-17.5 | -1.636 | 0.01947 | -0.0402 | -84.0267
-17 | -1.61 | 0.01808 | -0.0374 | -89.0487
-16.5 | -1.5814 | 0.01692 | -0.0346 | -93.4634
-16 | -1.5497 | 0.01598 | -0.0318 | -96.9775
-15.5 | -1.5193 | 0.01503 | -0.0285 | -101.0845
-15 | -1.4882 | 0.0142 | -0.025 | -104.8028
-14.5 | -1.4556 | 0.01353 | -0.0214 | -107.5831
-14 | -1.4249 | 0.01299 | -0.0171 | -109.6921
-13.5 | -1.4023 | 0.01246 | -0.011 | -112.5441
-13 | -1.3449 | 0.01182 | -0.0119 | -113.7817
-12.5 | -1.2846 | 0.01122 | -0.0134 | -114.492
-12 | -1.2358 | 0.01065 | -0.0123 | -116.0376
-11.5 | -1.1662 | 0.01012 | -0.0156 | -115.2372
-11 | -1.0702 | 0.00946 | -0.0246 | -113.129
-10 | -0.9698 | 0.00896 | -0.0225 | -108.2366
-9.5 | -0.9269 | 0.00869 | -0.0199 | -106.6628
-9 | -0.8811 | 0.00846 | -0.0177 | -104.1489
-8.5 | -0.8335 | 0.00824 | -0.0159 | -101.1529
-8 | -0.785 | 0.00799 | -0.0143 | -98.2478
-7.5 | -0.7359 | 0.00777 | -0.0128 | -94.7104
-7 | -0.6856 | 0.00755 | -0.0115 | -90.8079
-6.5 | -0.6347 | 0.00734 | -0.0103 | -86.4714
-6 | -0.5835 | 0.00715 | -0.0091 | -81.6084
-5.5 | -0.5315 | 0.00697 | -0.0081 | -76.2554
-5 | -0.4792 | 0.0068 | -0.0071 | -70.4706
-4.5 | -0.4266 | 0.00664 | -0.0062 | -64.247
-4 | -0.374 | 0.00646 | -0.0053 | -57.8947
-3.5 | -0.3209 | 0.00631 | -0.0044 | -50.8558
-3 | -0.2674 | 0.00618 | -0.0037 | -43.2686
-2.5 | -0.2144 | 0.00603 | -0.0028 | -35.5556
-2 | -0.1609 | 0.00591 | -0.0021 | -27.225
-1.5 | -0.1072 | 0.0058 | -0.0013 | -18.4828
-1 | -0.054 | 0.00569 | -0.0005 | -9.4903
-0.5 | -0.0006 | 0.00559 | 0.0003 | -0.10733
0 | 0.0522 | 0.00548 | 0.0011 | 9.5255
1 | 0.1584 | 0.00534 | 0.0028 | 29.6629
1.5 | 0.2114 | 0.0053 | 0.0037 | 39.8868
2 | 0.2646 | 0.00529 | 0.0045 | 50.0189
2.5 | 0.3172 | 0.00528 | 0.0054 | 60.0758
3 | 0.3703 | 0.00533 | 0.0062 | 69.4747
3.5 | 0.4229 | 0.00539 | 0.0071 | 78.4601
4 | 0.4756 | 0.0055 | 0.008 | 86.4727
4.5 | 0.5274 | 0.00563 | 0.009 | 93.6767
5 | 0.579 | 0.0058 | 0.0101 | 99.8276
5.5 | 0.6295 | 0.006 | 0.0113 | 104.9167
6 | 0.6805 | 0.00621 | 0.0125 | 109.5813
6.5 | 0.7299 | 0.00642 | 0.0139 | 113.6916
7 | 0.7788 | 0.00667 | 0.0155 | 116.7616
7.5 | 0.8263 | 0.00697 | 0.0172 | 118.5509
8 | 0.8725 | 0.00726 | 0.0192 | 120.1791
8.5 | 0.9175 | 0.00756 | 0.0215 | 121.3624
9 | 0.964 | 0.0079 | 0.0233 | 122.0253
9.5 | 1.0282 | 0.00835 | 0.0212 | 123.1377
10 | 1.1007 | 0.00889 | 0.0171 | 123.8133
10.5 | 1.166 | 0.00943 | 0.0145 | 123.6479
11 | 1.2272 | 0.00998 | 0.0129 | 122.9659
11.5 | 1.2757 | 0.01055 | 0.0138 | 120.9194
12 | 1.3312 | 0.01119 | 0.0131 | 118.9634
12.5 | 1.387 | 0.01187 | 0.0123 | 116.8492
13 | 1.4403 | 0.01252 | 0.0118 | 115.0399
13.5 | 1.4776 | 0.01314 | 0.0145 | 112.4505
14 | 1.4948 | 0.01384 | 0.0208 | 108.0058
14.5 | 1.5201 | 0.01466 | 0.0252 | 103.6903
15 | 1.5464 | 0.0157 | 0.0287 | 98.4968
15.5 | 1.5714 | 0.01698 | 0.0319 | 92.5442
16 | 1.5968 | 0.01842 | 0.0345 | 86.6884
16.5 | 1.6176 | 0.02033 | 0.0368 | 79.5671
17 | 1.6387 | 0.02243 | 0.0386 | 73.0584
17.5 | 1.6578 | 0.02486 | 0.0401 | 66.6854
18 | 1.6699 | 0.02804 | 0.0412 | 59.5542
18.5 | 1.6788 | 0.03172 | 0.0418 | 52.9256
19 | 1.6864 | 0.0357 | 0.0421 | 47.2381
19.5 | 1.6907 | 0.04023 | 0.0418 | 42.0259
20 | 1.6884 | 0.0456 | 0.0412 | 37.0263

## 91. Re 7M Mach 0.10 (1)
BIGFOIL.COM POLAR EXPORT
Horten 16.00% thick 1.00% camber
Horten 16.00% thick 1.00% camber |  |  |  | Cl Max: | 1.528 | at alpha= | 16.5 | deg
JavaFoil+Calcfoil stall+Eppler ext transition |  |  |  | L/D Max: | 111.534 | at alpha= | 7.5 | deg
Re: | 7000000 |  |  | Cd Min: | 0.00837 | at alpha= | 0.5 | deg
Mach: | 0.1 |  |  | Cl=0 at alpha= | -0.40323 | deg
|  |  |  | @ Cl=0.1, Cd= | 0.0083836
|  |  |  | @ Cl=0.4, Cd= | 0.0085987
|  |  |  | @ Cl=0.6, Cd= | 0.0088736
alpha (deg) | Cl | Cd | Cm | Cl/Cd
-20 | -1.232 | 0.10051 | 0.012 | -12.255
-19.5 | -1.254 | 0.09028 | 0.013 | -13.888
-19 | -1.276 | 0.07997 | 0.013 | -15.952
-18.5 | -1.298 | 0.06941 | 0.013 | -18.697
-18 | -1.318 | 0.05994 | 0.013 | -21.984
-17.5 | -1.337 | 0.05027 | 0.013 | -26.593
-17 | -1.351 | 0.04265 | 0.013 | -31.68
-16.5 | -1.363 | 0.03619 | 0.013 | -37.649
-16 | -1.371 | 0.03068 | 0.013 | -44.684
-15.5 | -1.375 | 0.02629 | 0.013 | -52.286
-15 | -1.373 | 0.02307 | 0.012 | -59.502
-14.5 | -1.367 | 0.02044 | 0.012 | -66.878
-14 | -1.356 | 0.0185 | 0.012 | -73.265
-13.5 | -1.339 | 0.017 | 0.012 | -78.778
-13 | -1.319 | 0.01577 | 0.011 | -83.617
-12.5 | -1.292 | 0.01477 | 0.011 | -87.484
-12 | -1.262 | 0.01397 | 0.011 | -90.364
-11.5 | -1.228 | 0.01327 | 0.011 | -92.573
-11 | -1.191 | 0.01269 | 0.01 | -93.824
-10.5 | -1.15 | 0.01215 | 0.01 | -94.668
-10 | -1.106 | 0.01167 | 0.01 | -94.849
-9.5 | -1.06 | 0.01124 | 0.009 | -94.319
-9 | -1.011 | 0.01085 | 0.009 | -93.214
-8.5 | -0.96 | 0.01 | 0.009 | -96.032
-8 | -0.908 | 0.00965 | 0.008 | -94.018
-7.5 | -0.853 | 0.00985 | 0.008 | -86.582
-7 | -0.798 | 0.01007 | 0.007 | -79.2
-6.5 | -0.741 | 0.00976 | 0.007 | -75.86
-6 | -0.683 | 0.00951 | 0.007 | -71.82
-5.5 | -0.624 | 0.00976 | 0.006 | -63.978
-5 | -0.565 | 0.00955 | 0.006 | -59.123
-4.5 | -0.505 | 0.00986 | 0.005 | -51.171
-4 | -0.444 | 0.00966 | 0.005 | -45.973
-3.5 | -0.383 | 0.0094 | 0.005 | -40.767
-3 | -0.322 | 0.00921 | 0.004 | -34.946
-2.5 | -0.26 | 0.00908 | 0.004 | -28.639
-2 | -0.198 | 0.00947 | 0.003 | -20.939
-1.5 | -0.136 | 0.00879 | 0.003 | -15.523
-1 | -0.074 | 0.00924 | 0.003 | -8.045
-0.5 | -0.012 | 0.00856 | 0.002 | -1.418
0 | 0.05 | 0.00844 | 0.002 | 5.927
0.5 | 0.112 | 0.00837 | 0.001 | 13.395
1 | 0.174 | 0.00884 | 0.001 | 19.715
1.5 | 0.236 | 0.00877 | 0.001 | 26.928
2 | 0.298 | 0.00883 | 0 | 33.772
2.5 | 0.36 | 0.00892 | 0 | 40.34
3 | 0.421 | 0.00843 | -0.001 | 49.977
3.5 | 0.483 | 0.00853 | -0.001 | 56.615
4 | 0.544 | 0.00869 | -0.002 | 62.596
4.5 | 0.605 | 0.00889 | -0.002 | 68.014
5 | 0.665 | 0.00862 | -0.002 | 77.215
5.5 | 0.725 | 0.00895 | -0.003 | 81.019
6 | 0.785 | 0.00875 | -0.003 | 89.637
6.5 | 0.843 | 0.00865 | -0.004 | 97.462
7 | 0.901 | 0.0086 | -0.004 | 104.824
7.5 | 0.958 | 0.00859 | -0.005 | 111.534
8 | 1.013 | 0.00982 | -0.005 | 103.131
8.5 | 1.067 | 0.01028 | -0.006 | 103.811
9 | 1.119 | 0.01077 | -0.006 | 103.919
9.5 | 1.169 | 0.01152 | -0.006 | 101.459
10 | 1.216 | 0.01212 | -0.007 | 100.365
10.5 | 1.261 | 0.0128 | -0.007 | 98.52
11 | 1.302 | 0.01356 | -0.008 | 96.07
11.5 | 1.341 | 0.01474 | -0.008 | 90.99
12 | 1.376 | 0.01578 | -0.008 | 87.151
12.5 | 1.407 | 0.01705 | -0.009 | 82.528
13 | 1.435 | 0.01851 | -0.009 | 77.532
13.5 | 1.459 | 0.02025 | -0.009 | 72.09
14 | 1.479 | 0.02233 | -0.01 | 66.249
14.5 | 1.496 | 0.02465 | -0.01 | 60.697
15 | 1.509 | 0.02734 | -0.01 | 55.189
15.5 | 1.518 | 0.03035 | -0.011 | 50.031
16 | 1.525 | 0.03369 | -0.011 | 45.261
16.5 | 1.528 | 0.03744 | -0.011 | 40.813
17 | 1.528 | 0.04162 | -0.012 | 36.711
17.5 | 1.524 | 0.04613 | -0.012 | 33.027
18 | 1.515 | 0.05111 | -0.012 | 29.648
18.5 | 1.504 | 0.05657 | -0.012 | 26.587
19 | 1.49 | 0.06231 | -0.012 | 23.92
19.5 | 1.474 | 0.06854 | -0.013 | 21.506
20 | 1.455 | 0.07524 | -0.013 | 19.342

## 92. Re 7M Mach 0.10 (2)
BIGFOIL.COM POLAR EXPORT
Horten 16.00% thick 1.00% camber
Horten 16.00% thick 1.00% camber |  |  |  | Cl Max: | 1.6773 | at alpha= | 19 | deg
XFOIL ncrit=9 |  |  |  | L/D Max: | 123.293 | at alpha= | 10 | deg
Re: | 7000000 |  |  | Cd Min: | 0.04995 | at alpha= | 20 | deg
Mach: | 0.1 |  |  | Cl=0 at alpha= | -0.49624 | deg
|  |  |  | @ Cl=0.1, Cd= | 0.0054194
|  |  |  | @ Cl=0.4, Cd= | 0.0053764
|  |  |  | @ Cl=0.6, Cd= | 0.0058999
alpha (deg) | Cl | Cd | Cm | Cl/Cd
-20 | -1.7201 | 0.03363 | -0.0528 | -51.1478
-19.5 | -1.7124 | 0.02989 | -0.0518 | -57.2901
-19 | -1.6982 | 0.02693 | -0.0504 | -63.0598
-18.5 | -1.6801 | 0.02447 | -0.0485 | -68.6596
-18 | -1.6575 | 0.02247 | -0.0465 | -73.765
-17.5 | -1.6368 | 0.0205 | -0.0438 | -79.8439
-17 | -1.6129 | 0.01887 | -0.0409 | -85.4743
-16.5 | -1.586 | 0.0175 | -0.0379 | -90.6286
-16 | -1.5553 | 0.01643 | -0.0349 | -94.6622
-15.5 | -1.5232 | 0.0155 | -0.0317 | -98.271
-15 | -1.4927 | 0.01456 | -0.0281 | -102.5206
-14.5 | -1.4609 | 0.01378 | -0.0243 | -106.016
-14 | -1.4285 | 0.01318 | -0.0202 | -108.3839
-13.5 | -1.4061 | 0.01267 | -0.0139 | -110.9787
-13 | -1.3544 | 0.01201 | -0.0135 | -112.7727
-12 | -1.244 | 0.0108 | -0.0137 | -115.1852
-11.5 | -1.1746 | 0.01026 | -0.0166 | -114.4834
-11 | -1.0781 | 0.00956 | -0.0256 | -112.772
-10.5 | -1.0132 | 0.00921 | -0.0275 | -110.0109
-10 | -0.9746 | 0.00902 | -0.0237 | -108.0488
-9.5 | -0.9315 | 0.00875 | -0.0209 | -106.4571
-9 | -0.8854 | 0.00853 | -0.0187 | -103.7984
-8.5 | -0.8379 | 0.00829 | -0.0167 | -101.0736
-8 | -0.7893 | 0.00803 | -0.015 | -98.2939
-7.5 | -0.7398 | 0.00781 | -0.0134 | -94.7247
-7 | -0.6892 | 0.00758 | -0.012 | -90.9235
-6.5 | -0.6381 | 0.00737 | -0.0107 | -86.5807
-6 | -0.5866 | 0.00718 | -0.0095 | -81.6992
-5.5 | -0.5344 | 0.00699 | -0.0084 | -76.4521
-5 | -0.4818 | 0.00682 | -0.0074 | -70.6452
-4.5 | -0.4287 | 0.00666 | -0.0065 | -64.3694
-4 | -0.3758 | 0.00648 | -0.0055 | -57.9938
-3.5 | -0.3224 | 0.00633 | -0.0046 | -50.9321
-3 | -0.2686 | 0.0062 | -0.0038 | -43.3226
-2.5 | -0.2154 | 0.00604 | -0.003 | -35.6623
-2 | -0.1615 | 0.00592 | -0.0022 | -27.2804
-1.5 | -0.1076 | 0.00581 | -0.0014 | -18.5198
-1 | -0.054 | 0.0057 | -0.0006 | -9.4737
-0.5 | -0.0004 | 0.0056 | 0.0002 | -0.071429
0 | 0.0528 | 0.00549 | 0.0011 | 9.6175
0.5 | 0.1063 | 0.00541 | 0.002 | 19.6488
1 | 0.1595 | 0.00535 | 0.0028 | 29.8131
1.5 | 0.2128 | 0.0053 | 0.0037 | 40.1509
2 | 0.2662 | 0.00529 | 0.0046 | 50.3214
2.5 | 0.3192 | 0.00529 | 0.0055 | 60.3403
3 | 0.3725 | 0.00534 | 0.0063 | 69.7566
3.5 | 0.4254 | 0.00541 | 0.0073 | 78.6322
4 | 0.4783 | 0.00552 | 0.0082 | 86.6486
4.5 | 0.5304 | 0.00565 | 0.0093 | 93.8761
5 | 0.5822 | 0.00583 | 0.0104 | 99.8628
5.5 | 0.6331 | 0.00603 | 0.0117 | 104.9917
6 | 0.6845 | 0.00623 | 0.0129 | 109.8716
6.5 | 0.7341 | 0.00645 | 0.0144 | 113.814
7 | 0.7831 | 0.00671 | 0.016 | 116.7064
7.5 | 0.8305 | 0.00702 | 0.0179 | 118.3048
8 | 0.8768 | 0.00731 | 0.02 | 119.9453
8.5 | 0.9219 | 0.00761 | 0.0224 | 121.1432
9 | 0.9692 | 0.00795 | 0.0242 | 121.9119
9.5 | 1.0352 | 0.00841 | 0.0218 | 123.0916
10 | 1.1084 | 0.00899 | 0.0178 | 123.2925
10.5 | 1.1741 | 0.00955 | 0.0153 | 122.9424
11 | 1.235 | 0.01012 | 0.0139 | 122.0356
11.5 | 1.2828 | 0.0107 | 0.0152 | 119.8879
12 | 1.3404 | 0.01136 | 0.0143 | 117.993
12.5 | 1.3956 | 0.01204 | 0.0137 | 115.9136
13 | 1.4482 | 0.01276 | 0.0135 | 113.4953
13.5 | 1.4771 | 0.01336 | 0.018 | 110.5614
14 | 1.4961 | 0.01417 | 0.024 | 105.5822
14.5 | 1.5234 | 0.01505 | 0.0279 | 101.2226
15 | 1.5481 | 0.01627 | 0.0316 | 95.1506
15.5 | 1.5742 | 0.01762 | 0.0345 | 89.3417
16 | 1.5977 | 0.01932 | 0.0371 | 82.6967
16.5 | 1.6172 | 0.02149 | 0.0394 | 75.2536
17 | 1.6384 | 0.02375 | 0.041 | 68.9853
17.5 | 1.6547 | 0.02661 | 0.0422 | 62.1834
18 | 1.6631 | 0.03029 | 0.0432 | 54.9059
18.5 | 1.6716 | 0.0342 | 0.0436 | 48.8772
19 | 1.6773 | 0.03858 | 0.0436 | 43.4759
19.5 | 1.6764 | 0.04381 | 0.0431 | 38.2652
20 | 1.6694 | 0.04995 | 0.042 | 33.4214

## 93. Re 7M Mach 0.25 (1)
BIGFOIL.COM POLAR EXPORT
Horten 16.00% thick 1.00% camber
Horten 16.00% thick 1.00% camber |  |  |  | Cl Max: | 1.449 | at alpha= | 14.5 | deg
JavaFoil+Calcfoil stall+Eppler ext transition |  |  |  | L/D Max: | 107.842 | at alpha= | 7 | deg
Re: | 7000000 |  |  | Cd Min: | 0.00843 | at alpha= | 4 | deg
Mach: | 0.25 |  |  | Cl=0 at alpha= | -0.40476 | deg
|  |  |  | @ Cl=0.1, Cd= | 0.0086
|  |  |  | @ Cl=0.4, Cd= | 0.0085667
|  |  |  | @ Cl=0.6, Cd= | 0.0085755
alpha (deg) | Cl | Cd | Cm | Cl/Cd
-18.5 | -1.02 | 0.11164 | 0.011 | -9.134
-18 | -1.062 | 0.10019 | 0.011 | -10.599
-17.5 | -1.101 | 0.0881 | 0.012 | -12.492
-17 | -1.137 | 0.0759 | 0.012 | -14.98
-16.5 | -1.173 | 0.06317 | 0.012 | -18.572
-16 | -1.207 | 0.05182 | 0.012 | -23.285
-15.5 | -1.237 | 0.04195 | 0.012 | -29.479
-15 | -1.262 | 0.03376 | 0.012 | -37.394
-14.5 | -1.279 | 0.02806 | 0.012 | -45.585
-14 | -1.29 | 0.02372 | 0.012 | -54.359
-13.5 | -1.292 | 0.02058 | 0.012 | -62.772
-13 | -1.286 | 0.01845 | 0.012 | -69.685
-12.5 | -1.272 | 0.01679 | 0.011 | -75.765
-12 | -1.252 | 0.01551 | 0.011 | -80.725
-11.5 | -1.226 | 0.0145 | 0.011 | -84.528
-11 | -1.195 | 0.01368 | 0.011 | -87.353
-10.5 | -1.159 | 0.01302 | 0.01 | -89.055
-10 | -1.12 | 0.01241 | 0.01 | -90.241
-9.5 | -1.076 | 0.01185 | 0.01 | -90.791
-9 | -1.027 | 0.01197 | 0.009 | -85.807
-8.5 | -0.979 | 0.01096 | 0.009 | -89.298
-8 | -0.927 | 0.0096 | 0.008 | -96.589
-7.5 | -0.872 | 0.00974 | 0.008 | -89.596
-7 | -0.816 | 0.00988 | 0.008 | -82.633
-6.5 | -0.759 | 0.00959 | 0.007 | -79.101
-6 | -0.7 | 0.00979 | 0.007 | -71.476
-5.5 | -0.64 | 0.00953 | 0.006 | -67.162
-5 | -0.579 | 0.0098 | 0.006 | -59.137
-4.5 | -0.518 | 0.00953 | 0.006 | -54.367
-4 | -0.456 | 0.00991 | 0.005 | -45.984
-3.5 | -0.393 | 0.00966 | 0.005 | -40.719
-3 | -0.33 | 0.00904 | 0.004 | -36.532
-2.5 | -0.267 | 0.0093 | 0.004 | -28.724
-2 | -0.204 | 0.00915 | 0.004 | -22.258
-1.5 | -0.14 | 0.00902 | 0.003 | -15.53
-1 | -0.076 | 0.0089 | 0.003 | -8.581
-0.5 | -0.012 | 0.00874 | 0.002 | -1.427
0 | 0.051 | 0.0086 | 0.002 | 5.978
0.5 | 0.115 | 0.0086 | 0.001 | 13.396
1 | 0.179 | 0.00852 | 0.001 | 20.998
1.5 | 0.243 | 0.00859 | 0.001 | 28.255
2 | 0.306 | 0.00908 | 0 | 33.734
2.5 | 0.37 | 0.0085 | 0 | 43.468
3 | 0.433 | 0.00864 | -0.001 | 50.12
3.5 | 0.496 | 0.00877 | -0.001 | 56.525
4 | 0.559 | 0.00843 | -0.002 | 66.291
4.5 | 0.621 | 0.00865 | -0.002 | 71.806
5 | 0.683 | 0.00845 | -0.003 | 80.847
5.5 | 0.744 | 0.00873 | -0.003 | 85.237
6 | 0.805 | 0.00865 | -0.003 | 93.084
6.5 | 0.864 | 0.00858 | -0.004 | 100.789
7 | 0.923 | 0.00856 | -0.004 | 107.842
7.5 | 0.98 | 0.00983 | -0.005 | 99.752
8 | 1.036 | 0.01032 | -0.005 | 100.411
8.5 | 1.089 | 0.01084 | -0.006 | 100.457
9 | 1.141 | 0.01144 | -0.006 | 99.728
9.5 | 1.189 | 0.0121 | -0.007 | 98.305
10 | 1.234 | 0.01303 | -0.007 | 94.695
10.5 | 1.276 | 0.01392 | -0.007 | 91.654
11 | 1.314 | 0.01494 | -0.008 | 87.906
11.5 | 1.347 | 0.01618 | -0.008 | 83.293
12 | 1.376 | 0.01765 | -0.008 | 77.942
12.5 | 1.4 | 0.01968 | -0.009 | 71.175
13 | 1.421 | 0.02175 | -0.009 | 65.305
13.5 | 1.436 | 0.02422 | -0.01 | 59.301
14 | 1.445 | 0.02711 | -0.01 | 53.299
14.5 | 1.449 | 0.03038 | -0.01 | 47.708
15 | 1.448 | 0.03417 | -0.01 | 42.381
15.5 | 1.442 | 0.03845 | -0.011 | 37.512
16 | 1.431 | 0.04336 | -0.011 | 32.999
16.5 | 1.415 | 0.04881 | -0.011 | 28.983
17 | 1.394 | 0.05472 | -0.011 | 25.471
17.5 | 1.365 | 0.0616 | -0.012 | 22.163
18 | 1.331 | 0.06905 | -0.012 | 19.28
18.5 | 1.292 | 0.07739 | -0.012 | 16.698
19 | 1.249 | 0.08634 | -0.012 | 14.467
19.5 | 1.202 | 0.09615 | -0.012 | 12.499

## 94. Re 7M Mach 0.25 (2)
BIGFOIL.COM POLAR EXPORT
Horten 16.00% thick 1.00% camber
Horten 16.00% thick 1.00% camber |  |  |  | Cl Max: | 1.6168 | at alpha= | 17.5 | deg
XFOIL ncrit=9 |  |  |  | L/D Max: | 120.787 | at alpha= | 9.5 | deg
Re: | 7000000 |  |  | Cd Min: | 0.07718 | at alpha= | 20 | deg
Mach: | 0.25 |  |  | Cl=0 at alpha= | -0.50543 | deg
|  |  |  | @ Cl=0.1, Cd= | 0.0054773
|  |  |  | @ Cl=0.4, Cd= | 0.0054424
|  |  |  | @ Cl=0.6, Cd= | 0.005948
alpha (deg) | Cl | Cd | Cm | Cl/Cd
-20 | -1.6158 | 0.0574 | -0.0582 | -28.1498
-19.5 | -1.6358 | 0.04895 | -0.0611 | -33.4178
-19 | -1.6508 | 0.04156 | -0.0629 | -39.7209
-18.5 | -1.6537 | 0.03585 | -0.0632 | -46.1283
-18 | -1.6501 | 0.03117 | -0.0624 | -52.9387
-17.5 | -1.638 | 0.02752 | -0.0607 | -59.5203
-17 | -1.6199 | 0.02462 | -0.0584 | -65.7961
-16.5 | -1.5965 | 0.02228 | -0.0556 | -71.6562
-16 | -1.5749 | 0.02006 | -0.0522 | -78.5095
-15.5 | -1.5487 | 0.01829 | -0.0485 | -84.6747
-15 | -1.5179 | 0.0169 | -0.0447 | -89.8166
-14.5 | -1.4842 | 0.01577 | -0.0408 | -94.1154
-14 | -1.4518 | 0.0147 | -0.0364 | -98.7619
-13.5 | -1.4191 | 0.0138 | -0.0316 | -102.8333
-13 | -1.3881 | 0.01312 | -0.0261 | -105.8003
-12.5 | -1.3388 | 0.01237 | -0.0239 | -108.2296
-12 | -1.2757 | 0.01164 | -0.0244 | -109.5962
-11.5 | -1.2228 | 0.01099 | -0.0227 | -111.2648
-11 | -1.123 | 0.01023 | -0.0306 | -109.7752
-10.5 | -1.0243 | 0.00956 | -0.0385 | -107.1444
-10 | -0.9972 | 0.0094 | -0.0315 | -106.0851
-9.5 | -0.9547 | 0.00913 | -0.0276 | -104.5674
-9 | -0.9093 | 0.00883 | -0.0244 | -102.9785
-8.5 | -0.861 | 0.00855 | -0.0217 | -100.7018
-8 | -0.8113 | 0.00829 | -0.0193 | -97.8649
-7.5 | -0.7602 | 0.00805 | -0.0173 | -94.4348
-7 | -0.7083 | 0.0078 | -0.0154 | -90.8077
-6.5 | -0.6559 | 0.00757 | -0.0136 | -86.6446
-6 | -0.6029 | 0.00736 | -0.012 | -81.9158
-5.5 | -0.5492 | 0.00714 | -0.0106 | -76.9188
-5 | -0.4951 | 0.00694 | -0.0093 | -71.3401
-4.5 | -0.4407 | 0.00674 | -0.008 | -65.3858
-4 | -0.3858 | 0.00659 | -0.0069 | -58.5432
-3.5 | -0.3307 | 0.00642 | -0.0058 | -51.5109
-3 | -0.2757 | 0.00626 | -0.0047 | -44.0415
-2.5 | -0.2204 | 0.00612 | -0.0038 | -36.0131
-2 | -0.1651 | 0.00599 | -0.0028 | -27.5626
-1.5 | -0.1099 | 0.00586 | -0.0018 | -18.7543
-1 | -0.0547 | 0.00574 | -0.0009 | -9.5296
-0.5 | 0.0006 | 0.00564 | 0.0001 | 0.10638
0 | 0.0558 | 0.00555 | 0.001 | 10.0541
0.5 | 0.1105 | 0.00546 | 0.002 | 20.2381
1 | 0.1655 | 0.0054 | 0.003 | 30.6481
1.5 | 0.2203 | 0.00536 | 0.0041 | 41.1007
2 | 0.2751 | 0.00534 | 0.0051 | 51.5169
2.5 | 0.33 | 0.00535 | 0.0061 | 61.6822
3 | 0.3848 | 0.00542 | 0.0072 | 70.9963
3.5 | 0.4391 | 0.0055 | 0.0083 | 79.8364
4 | 0.4932 | 0.00562 | 0.0095 | 87.758
4.5 | 0.5467 | 0.00577 | 0.0109 | 94.7487
5 | 0.6006 | 0.00595 | 0.0121 | 100.9412
5.5 | 0.6532 | 0.00613 | 0.0137 | 106.5579
6 | 0.7058 | 0.00637 | 0.0152 | 110.8006
6.5 | 0.7561 | 0.00664 | 0.0173 | 113.8705
7 | 0.8055 | 0.00693 | 0.0195 | 116.2338
7.5 | 0.8543 | 0.00724 | 0.0218 | 117.9972
8 | 0.9011 | 0.00754 | 0.0246 | 119.5093
8.5 | 0.9462 | 0.00787 | 0.0277 | 120.2287
9 | 0.9975 | 0.00829 | 0.0294 | 120.3257
9.5 | 1.075 | 0.0089 | 0.0255 | 120.7865
10 | 1.1497 | 0.00952 | 0.0222 | 120.7668
10.5 | 1.2186 | 0.01017 | 0.0201 | 119.823
11 | 1.2754 | 0.01087 | 0.0206 | 117.3321
11.5 | 1.3261 | 0.01157 | 0.0221 | 114.6154
12 | 1.3837 | 0.01236 | 0.0221 | 111.9498
12.5 | 1.4387 | 0.01324 | 0.0224 | 108.6631
13 | 1.4624 | 0.01404 | 0.0284 | 104.1595
13.5 | 1.4836 | 0.01515 | 0.0342 | 97.9274
14 | 1.5103 | 0.01645 | 0.0384 | 91.8116
14.5 | 1.5343 | 0.01819 | 0.042 | 84.3485
15 | 1.5595 | 0.02016 | 0.0448 | 77.3562
15.5 | 1.5777 | 0.02287 | 0.0473 | 68.9856
16 | 1.5964 | 0.02583 | 0.049 | 61.8041
16.5 | 1.6091 | 0.02949 | 0.0503 | 54.5643
17 | 1.6141 | 0.03404 | 0.0509 | 47.4177
17.5 | 1.6168 | 0.03904 | 0.0511 | 41.4139
18 | 1.6148 | 0.04471 | 0.0506 | 36.1172
18.5 | 1.6059 | 0.05133 | 0.0495 | 31.2858
19 | 1.5888 | 0.05903 | 0.0476 | 26.9151
19.5 | 1.5628 | 0.06799 | 0.0448 | 22.9857
20 | 1.5376 | 0.07718 | 0.0415 | 19.9223

## 95. Re 7M Mach 0.50 (1)
BIGFOIL.COM POLAR EXPORT
Horten 16.00% thick 1.00% camber
Horten 16.00% thick 1.00% camber |  |  |  | Cl Max: | 1.221 | at alpha= | 10 | deg
JavaFoil+Calcfoil stall+Eppler ext transition |  |  |  | L/D Max: | 92.368 | at alpha= | 5 | deg
Re: | 7000000 |  |  | Cd Min: | 0.0082 | at alpha= | 5 | deg
Mach: | 0.5 |  |  | Cl=0 at alpha= | -0.40141 | deg
|  |  |  | @ Cl=0.1, Cd= | 0.0084942
|  |  |  | @ Cl=0.4, Cd= | 0.0085331
|  |  |  | @ Cl=0.6, Cd= | 0.0083417
alpha (deg) | Cl | Cd | Cm | Cl/Cd
-20 | -1.101 | 0.14345 | 0.012 | -7.672
-19.5 | -1.064 | 0.14963 | 0.011 | -7.108
-19 | -1.036 | 0.13982 | 0.011 | -7.406
-18.5 | -1.011 | 0.14063 | 0.011 | -7.191
-18 | -0.981 | 0.13243 | 0.01 | -7.406
-17.5 | -0.956 | 0.12091 | 0.01 | -7.91
-17 | -0.926 | 0.12421 | 0.01 | -7.453
-16.5 | -0.906 | 0.11033 | 0.01 | -8.212
-16 | -0.871 | 0.11606 | 0.009 | -7.505
-15.5 | -0.863 | 0.09404 | 0.011 | -9.172
-15 | -0.819 | 0.10425 | 0.009 | -7.853
-14.5 | -0.787 | 0.10846 | 0.008 | -7.26
-14 | -0.778 | 0.08515 | 0.01 | -9.135
-13.5 | -0.735 | 0.09537 | 0.008 | -7.702
-13 | -0.756 | 0.05519 | 0.011 | -13.705
-12.5 | -0.708 | 0.06565 | 0.01 | -10.781
-12 | -0.674 | 0.067 | 0.009 | -10.052
-11.5 | -0.641 | 0.06778 | 0.009 | -9.45
-11 | -0.62 | 0.05949 | 0.009 | -10.424
-10.5 | -0.617 | 0.04144 | 0.01 | -14.9
-10 | -0.937 | 0.02351 | 0.01 | -39.85
-9.5 | -1.017 | 0.01796 | 0.01 | -56.62
-9 | -1.029 | 0.01566 | 0.01 | -65.74
-8.5 | -1.013 | 0.01426 | 0.01 | -71.078
-8 | -0.981 | 0.01294 | 0.009 | -75.843
-7.5 | -0.937 | 0.01212 | 0.009 | -77.303
-7 | -0.886 | 0.01144 | 0.009 | -77.444
-6.5 | -0.83 | 0.01089 | 0.008 | -76.207
-6 | -0.77 | 0.00944 | 0.008 | -81.516
-5.5 | -0.707 | 0.00947 | 0.007 | -74.62
-5 | -0.642 | 0.00913 | 0.007 | -70.271
-4.5 | -0.575 | 0.00926 | 0.006 | -62.084
-4 | -0.507 | 0.00943 | 0.006 | -53.759
-3.5 | -0.438 | 0.00916 | 0.005 | -47.8
-3 | -0.368 | 0.0094 | 0.005 | -39.176
-2.5 | -0.298 | 0.00916 | 0.004 | -32.522
-2 | -0.227 | 0.00902 | 0.004 | -25.189
-1.5 | -0.156 | 0.0094 | 0.004 | -16.63
-1 | -0.085 | 0.00917 | 0.003 | -9.295
-0.5 | -0.014 | 0.00867 | 0.003 | -1.606
0 | 0.057 | 0.00853 | 0.002 | 6.728
0.5 | 0.129 | 0.00847 | 0.002 | 15.189
1 | 0.2 | 0.0089 | 0.001 | 22.459
1.5 | 0.271 | 0.00843 | 0.001 | 32.134
2 | 0.342 | 0.0085 | 0 | 40.204
2.5 | 0.412 | 0.00854 | 0 | 48.262
3 | 0.482 | 0.00825 | -0.001 | 58.494
3.5 | 0.552 | 0.00846 | -0.001 | 65.27
4 | 0.621 | 0.00829 | -0.002 | 74.989
4.5 | 0.69 | 0.00822 | -0.002 | 83.956
5 | 0.758 | 0.0082 | -0.003 | 92.368
5.5 | 0.824 | 0.00973 | -0.003 | 84.682
6 | 0.888 | 0.01022 | -0.004 | 86.921
6.5 | 0.95 | 0.01083 | -0.004 | 87.762
7 | 1.009 | 0.01156 | -0.005 | 87.279
7.5 | 1.064 | 0.01242 | -0.005 | 85.685
8 | 1.114 | 0.0135 | -0.006 | 82.52
8.5 | 1.157 | 0.01484 | -0.006 | 77.945
9 | 1.191 | 0.01654 | -0.007 | 71.999
9.5 | 1.214 | 0.0188 | -0.007 | 64.575
10 | 1.221 | 0.02179 | -0.007 | 56.041
10.5 | 1.206 | 0.02588 | -0.008 | 46.588
11 | 1.148 | 0.03196 | -0.008 | 35.924
11.5 | 0.873 | 0.04576 | -0.008 | 19.071
12 | 0.764 | 0.0495 | -0.008 | 15.434
12.5 | 0.778 | 0.06154 | -0.008 | 12.638
13 | 0.791 | 0.07388 | -0.008 | 10.707
13.5 | 0.81 | 0.08339 | -0.008 | 9.714
14 | 0.834 | 0.08898 | -0.009 | 9.377
14.5 | 0.871 | 0.08571 | -0.009 | 10.162
15 | 0.915 | 0.07736 | -0.01 | 11.83

## 96. Re 7M Mach 0.50 (2)
BIGFOIL.COM POLAR EXPORT
Horten 16.00% thick 1.00% camber
Horten 16.00% thick 1.00% camber |  |  |  | Cl Max: | 1.4805 | at alpha= | 13 | deg
XFOIL ncrit=9 |  |  |  | L/D Max: | 113.931 | at alpha= | 7 | deg
Re: | 7000000 |  |  | Cd Min: | 0.13049 | at alpha= | 18 | deg
Mach: | 0.5 |  |  | Cl=0 at alpha= | -0.55073 | deg
|  |  |  | @ Cl=0.1, Cd= | 0.0057886
|  |  |  | @ Cl=0.4, Cd= | 0.0057214
|  |  |  | @ Cl=0.6, Cd= | 0.0062072
alpha (deg) | Cl | Cd | Cm | Cl/Cd
-16.5 | -1.0077 | 0.11624 | -0.0363 | -8.6691
-16 | -1.0457 | 0.10379 | -0.0444 | -10.0752
-15.5 | -1.0812 | 0.09212 | -0.0515 | -11.7369
-15 | -1.1183 | 0.08066 | -0.0581 | -13.8644
-14.5 | -1.1559 | 0.06936 | -0.0644 | -16.6652
-14 | -1.1941 | 0.05817 | -0.0704 | -20.5278
-13.5 | -1.2325 | 0.04723 | -0.076 | -26.0957
-13 | -1.2694 | 0.03719 | -0.0801 | -34.1328
-12.5 | -1.3006 | 0.02882 | -0.0808 | -45.1284
-12 | -1.3238 | 0.02237 | -0.0774 | -59.1775
-11.5 | -1.3317 | 0.01792 | -0.0703 | -74.3136
-11 | -1.2804 | 0.01471 | -0.0675 | -87.0428
-10.5 | -1.1534 | 0.01262 | -0.0739 | -91.3946
-10 | -1.0498 | 0.0116 | -0.0768 | -90.5
-9.5 | -1.0116 | 0.01095 | -0.0687 | -92.3836
-9 | -0.9673 | 0.01041 | -0.0615 | -92.9203
-8.5 | -0.9222 | 0.00987 | -0.0545 | -93.4347
-8 | -0.8758 | 0.0094 | -0.0478 | -93.1702
-7.5 | -0.8279 | 0.00899 | -0.0414 | -92.0912
-7 | -0.7813 | 0.00868 | -0.035 | -90.0115
-6.5 | -0.7262 | 0.00836 | -0.0303 | -86.866
-6 | -0.6686 | 0.00805 | -0.0263 | -83.0559
-5.5 | -0.6096 | 0.00776 | -0.0227 | -78.5567
-5 | -0.5493 | 0.0075 | -0.0197 | -73.24
-4.5 | -0.4882 | 0.00727 | -0.0169 | -67.1527
-4 | -0.4276 | 0.00703 | -0.0142 | -60.825
-3.5 | -0.3657 | 0.00684 | -0.012 | -53.4649
-3 | -0.304 | 0.00665 | -0.0098 | -45.7143
-2.5 | -0.2418 | 0.00648 | -0.0079 | -37.3148
-2 | -0.1801 | 0.00631 | -0.006 | -28.542
-1.5 | -0.1177 | 0.00618 | -0.0042 | -19.0453
-1 | -0.0558 | 0.00605 | -0.0025 | -9.2231
-0.5 | 0.0063 | 0.00593 | -0.0008 | 1.0624
0 | 0.0681 | 0.00583 | 0.0009 | 11.681
0.5 | 0.1297 | 0.00575 | 0.0026 | 22.5565
1 | 0.1913 | 0.00569 | 0.0043 | 33.6204
1.5 | 0.2529 | 0.00566 | 0.0061 | 44.682
2 | 0.3144 | 0.00565 | 0.008 | 55.646
2.5 | 0.3759 | 0.00569 | 0.0099 | 66.0633
3 | 0.4374 | 0.00577 | 0.0119 | 75.8059
3.5 | 0.4981 | 0.00589 | 0.0141 | 84.5671
4 | 0.5585 | 0.00607 | 0.0166 | 92.0099
4.5 | 0.619 | 0.00627 | 0.0191 | 98.7241
5 | 0.6782 | 0.00648 | 0.0221 | 104.6605
5.5 | 0.7359 | 0.00677 | 0.0254 | 108.7001
6 | 0.7896 | 0.00712 | 0.0296 | 110.8989
6.5 | 0.8431 | 0.00747 | 0.034 | 112.8648
7 | 0.8898 | 0.00781 | 0.0399 | 113.9309
7.5 | 0.9246 | 0.0082 | 0.048 | 112.7561
8 | 0.9583 | 0.00865 | 0.0563 | 110.7861
8.5 | 1.0515 | 0.0095 | 0.0532 | 110.6842
9 | 1.1597 | 0.01062 | 0.0476 | 109.1996
9.5 | 1.2417 | 0.01172 | 0.047 | 105.9471
10 | 1.2979 | 0.01304 | 0.0506 | 99.5322
10.5 | 1.3654 | 0.01473 | 0.0516 | 92.6952
11 | 1.4161 | 0.01684 | 0.0544 | 84.0914
11.5 | 1.4373 | 0.01944 | 0.0604 | 73.9352
12 | 1.4588 | 0.02269 | 0.0649 | 64.2926
12.5 | 1.4747 | 0.02687 | 0.0682 | 54.8828
13 | 1.4805 | 0.03207 | 0.0703 | 46.1646
13.5 | 1.4728 | 0.03846 | 0.0714 | 38.2943
14 | 1.454 | 0.04592 | 0.0712 | 31.6638
14.5 | 1.4274 | 0.0543 | 0.0697 | 26.2873
15 | 1.3906 | 0.06389 | 0.0668 | 21.7655
15.5 | 1.3547 | 0.07377 | 0.0631 | 18.3638
16 | 1.3144 | 0.08446 | 0.0583 | 15.5624
16.5 | 1.2749 | 0.09553 | 0.0528 | 13.3455
17 | 1.2366 | 0.10697 | 0.0466 | 11.5603
17.5 | 1.2009 | 0.11857 | 0.0399 | 10.1282
18 | 1.1671 | 0.13049 | 0.0326 | 8.944

## 97. Re 8M Mach 0.00 (1)
BIGFOIL.COM POLAR EXPORT
Horten 16.00% thick 1.00% camber
Horten 16.00% thick 1.00% camber |  |  |  | Cl Max: | 1.547 | at alpha= | 17 | deg
JavaFoil+Calcfoil stall+Eppler ext transition |  |  |  | L/D Max: | 114.503 | at alpha= | 8 | deg
Re: | 8000000 |  |  | Cd Min: | 0.00833 | at alpha= | 0.5 | deg
Mach: | 0 |  |  | Cl=0 at alpha= | -0.40323 | deg
|  |  |  | @ Cl=0.1, Cd= | 0.0083416
|  |  |  | @ Cl=0.4, Cd= | 0.0089151
|  |  |  | @ Cl=0.6, Cd= | 0.0088238
alpha (deg) | Cl | Cd | Cm | Cl/Cd
-20 | -1.28 | 0.09041 | 0.013 | -14.163
-19.5 | -1.301 | 0.08033 | 0.013 | -16.189
-19 | -1.32 | 0.07051 | 0.013 | -18.721
-18.5 | -1.339 | 0.06074 | 0.013 | -22.053
-18 | -1.357 | 0.0521 | 0.013 | -26.041
-17.5 | -1.372 | 0.04406 | 0.013 | -31.131
-17 | -1.383 | 0.03729 | 0.013 | -37.091
-16.5 | -1.39 | 0.03196 | 0.013 | -43.501
-16 | -1.394 | 0.02745 | 0.013 | -50.795
-15.5 | -1.394 | 0.02388 | 0.013 | -58.371
-15 | -1.389 | 0.02122 | 0.012 | -65.433
-14.5 | -1.379 | 0.0191 | 0.012 | -72.215
-14 | -1.365 | 0.01742 | 0.012 | -78.349
-13.5 | -1.346 | 0.01614 | 0.012 | -83.401
-13 | -1.323 | 0.01507 | 0.011 | -87.815
-12.5 | -1.295 | 0.0142 | 0.011 | -91.196
-12 | -1.263 | 0.01348 | 0.011 | -93.687
-11.5 | -1.228 | 0.01285 | 0.011 | -95.594
-11 | -1.189 | 0.0123 | 0.01 | -96.7
-10.5 | -1.148 | 0.01183 | 0.01 | -97.052
-10 | -1.104 | 0.01135 | 0.01 | -97.302
-9.5 | -1.057 | 0.01096 | 0.009 | -96.427
-9 | -1.008 | 0.00962 | 0.009 | -104.802
-8.5 | -0.957 | 0.00975 | 0.009 | -98.106
-8 | -0.904 | 0.00993 | 0.008 | -91.056
-7.5 | -0.85 | 0.00962 | 0.008 | -88.363
-7 | -0.794 | 0.00983 | 0.007 | -80.773
-6.5 | -0.738 | 0.00957 | 0.007 | -77.03
-6 | -0.68 | 0.00984 | 0.007 | -69.081
-5.5 | -0.621 | 0.0096 | 0.006 | -64.689
-5 | -0.562 | 0.00934 | 0.006 | -60.161
-4.5 | -0.502 | 0.0097 | 0.005 | -51.769
-4 | -0.442 | 0.00946 | 0.005 | -46.709
-3.5 | -0.381 | 0.00928 | 0.005 | -41.065
-3 | -0.32 | 0.00912 | 0.004 | -35.096
-2.5 | -0.259 | 0.00951 | 0.004 | -27.209
-2 | -0.197 | 0.00939 | 0.003 | -21.008
-1.5 | -0.136 | 0.00916 | 0.003 | -14.813
-1 | -0.074 | 0.00906 | 0.003 | -8.159
-0.5 | -0.012 | 0.00904 | 0.002 | -1.336
0 | 0.05 | 0.00839 | 0.002 | 5.933
0.5 | 0.112 | 0.00833 | 0.001 | 13.396
1 | 0.173 | 0.00881 | 0.001 | 19.675
1.5 | 0.235 | 0.00877 | 0.001 | 26.815
2 | 0.297 | 0.0088 | 0 | 33.729
2.5 | 0.358 | 0.00886 | 0 | 40.437
3 | 0.419 | 0.00894 | -0.001 | 46.916
3.5 | 0.481 | 0.00843 | -0.001 | 56.986
4 | 0.541 | 0.00864 | -0.002 | 62.671
4.5 | 0.602 | 0.00883 | -0.002 | 68.139
5 | 0.662 | 0.00855 | -0.002 | 77.418
5.5 | 0.722 | 0.00883 | -0.003 | 81.714
6 | 0.781 | 0.00864 | -0.003 | 90.406
6.5 | 0.839 | 0.00897 | -0.004 | 93.583
7 | 0.897 | 0.00889 | -0.004 | 100.923
7.5 | 0.954 | 0.00882 | -0.005 | 108.138
8 | 1.009 | 0.00881 | -0.005 | 114.503
8.5 | 1.063 | 0.01008 | -0.005 | 105.448
9 | 1.115 | 0.01053 | -0.006 | 105.878
9.5 | 1.165 | 0.01124 | -0.006 | 103.647
10 | 1.213 | 0.01178 | -0.007 | 102.94
10.5 | 1.258 | 0.0124 | -0.007 | 101.488
11 | 1.301 | 0.01307 | -0.008 | 99.56
11.5 | 1.34 | 0.0142 | -0.008 | 94.375
12 | 1.376 | 0.01515 | -0.008 | 90.823
12.5 | 1.409 | 0.01625 | -0.009 | 86.672
13 | 1.438 | 0.0176 | -0.009 | 81.735
13.5 | 1.464 | 0.01909 | -0.009 | 76.699
14 | 1.486 | 0.02097 | -0.01 | 70.852
14.5 | 1.504 | 0.02311 | -0.01 | 65.068
15 | 1.519 | 0.02552 | -0.01 | 59.521
15.5 | 1.531 | 0.02827 | -0.011 | 54.147
16 | 1.539 | 0.03134 | -0.011 | 49.115
16.5 | 1.545 | 0.03479 | -0.011 | 44.405
17 | 1.547 | 0.03864 | -0.012 | 40.039
17.5 | 1.546 | 0.04271 | -0.012 | 36.202
18 | 1.541 | 0.04728 | -0.012 | 32.588
18.5 | 1.533 | 0.05231 | -0.012 | 29.303
19 | 1.523 | 0.05761 | -0.013 | 26.428
19.5 | 1.509 | 0.06355 | -0.013 | 23.75
20 | 1.495 | 0.06954 | -0.013 | 21.494

## 98. Re 8M Mach 0.00 (2)
BIGFOIL.COM POLAR EXPORT
Horten 16.00% thick 1.00% camber
Horten 16.00% thick 1.00% camber |  |  |  | Cl Max: | 1.7087 | at alpha= | 19.5 | deg
XFOIL ncrit=9 |  |  |  | L/D Max: | 125.824 | at alpha= | 10.5 | deg
Re: | 8000000 |  |  | Cd Min: | 0.04386 | at alpha= | 20 | deg
Mach: | 0 |  |  | Cl=0 at alpha= | -0.5 | deg
|  |  |  | @ Cl=0.1, Cd= | 0.0053774
|  |  |  | @ Cl=0.4, Cd= | 0.0053531
|  |  |  | @ Cl=0.6, Cd= | 0.0058177
alpha (deg) | Cl | Cd | Cm | Cl/Cd
-11.5 | -1.1492 | 0.0098 | -0.0195 | -117.2653
-11 | -1.0529 | 0.00918 | -0.0286 | -114.695
-10.5 | -1.0181 | 0.00906 | -0.0242 | -112.3731
-10 | -0.9766 | 0.00881 | -0.0212 | -110.8513
-9.5 | -0.932 | 0.00856 | -0.0189 | -108.8785
-9 | -0.8851 | 0.00835 | -0.017 | -106
-8.5 | -0.8374 | 0.00809 | -0.0152 | -103.5105
-8 | -0.7886 | 0.00786 | -0.0136 | -100.3308
-7.5 | -0.7386 | 0.00765 | -0.0123 | -96.549
-7 | -0.6882 | 0.00744 | -0.011 | -92.5
-6.5 | -0.637 | 0.00724 | -0.0099 | -87.9834
-6 | -0.5853 | 0.00705 | -0.0088 | -83.0213
-5.5 | -0.5332 | 0.00686 | -0.0078 | -77.7259
-5 | -0.4809 | 0.00668 | -0.0068 | -71.991
-4.5 | -0.428 | 0.00653 | -0.0059 | -65.5436
-4 | -0.3748 | 0.00638 | -0.0051 | -58.7461
-3.5 | -0.3214 | 0.00624 | -0.0043 | -51.5064
-3 | -0.2683 | 0.00609 | -0.0035 | -44.0558
-2.5 | -0.2146 | 0.00597 | -0.0028 | -35.9464
-2 | -0.1612 | 0.00584 | -0.002 | -27.6027
-1.5 | -0.1075 | 0.00573 | -0.0013 | -18.7609
-1 | -0.0537 | 0.00563 | -0.0006 | -9.5382
-0.5 | 0 | 0.00554 | 0.0002 | 0
0 | 0.0531 | 0.00543 | 0.001 | 9.779
0.5 | 0.1066 | 0.00537 | 0.0017 | 19.851
1 | 0.1599 | 0.00532 | 0.0025 | 30.0564
1.5 | 0.2129 | 0.00526 | 0.0034 | 40.4753
2 | 0.2659 | 0.00526 | 0.0042 | 50.5513
2.5 | 0.3188 | 0.00527 | 0.0051 | 60.4934
3 | 0.3717 | 0.00531 | 0.0059 | 70
3.5 | 0.4242 | 0.00539 | 0.0068 | 78.7013
4 | 0.4767 | 0.0055 | 0.0078 | 86.6727
4.5 | 0.5287 | 0.00561 | 0.0088 | 94.2424
5 | 0.5807 | 0.00575 | 0.0097 | 100.9913
5.5 | 0.632 | 0.00593 | 0.0108 | 106.5767
6 | 0.6829 | 0.00612 | 0.012 | 111.585
6.5 | 0.732 | 0.00638 | 0.0135 | 114.7335
7 | 0.7812 | 0.00664 | 0.015 | 117.6506
7.5 | 0.8292 | 0.0069 | 0.0166 | 120.1739
8 | 0.876 | 0.00716 | 0.0185 | 122.3464
8.5 | 0.9221 | 0.00745 | 0.0205 | 123.7718
9 | 0.9661 | 0.00775 | 0.0229 | 124.6581
9.5 | 1.0183 | 0.00812 | 0.0235 | 125.4064
10 | 1.0916 | 0.00869 | 0.0192 | 125.6157
10.5 | 1.1601 | 0.00922 | 0.016 | 125.8243
11 | 1.2248 | 0.00977 | 0.0135 | 125.3634
11.5 | 1.2788 | 0.01033 | 0.0133 | 123.7948
12 | 1.3286 | 0.01091 | 0.0139 | 121.7782
12.5 | 1.3853 | 0.01153 | 0.0129 | 120.1474
13 | 1.4378 | 0.01221 | 0.0126 | 117.7559
13.5 | 1.4893 | 0.01286 | 0.0124 | 115.8087
14 | 1.5059 | 0.0135 | 0.0191 | 111.5481
14.5 | 1.5304 | 0.01425 | 0.0238 | 107.3965
15 | 1.5549 | 0.01529 | 0.0277 | 101.6939
15.5 | 1.583 | 0.01638 | 0.0307 | 96.6422
16 | 1.6067 | 0.01785 | 0.0336 | 90.0112
16.5 | 1.6297 | 0.01955 | 0.036 | 83.3606
17 | 1.6522 | 0.02148 | 0.0379 | 76.9181
17.5 | 1.6702 | 0.02392 | 0.0395 | 69.8244
18 | 1.6826 | 0.027 | 0.0408 | 62.3185
18.5 | 1.6968 | 0.03013 | 0.0415 | 56.316
19 | 1.7065 | 0.03383 | 0.0419 | 50.4434
19.5 | 1.7087 | 0.03846 | 0.0419 | 44.428
20 | 1.7053 | 0.04386 | 0.0413 | 38.8805

## 99. Re 8M Mach 0.10 (1)
BIGFOIL.COM POLAR EXPORT
Horten 16.00% thick 1.00% camber
Horten 16.00% thick 1.00% camber |  |  |  | Cl Max: | 1.531 | at alpha= | 16.5 | deg
JavaFoil+Calcfoil stall+Eppler ext transition |  |  |  | L/D Max: | 107.744 | at alpha= | 7.5 | deg
Re: | 8000000 |  |  | Cd Min: | 0.00838 | at alpha= | 0.5 | deg
Mach: | 0.1 |  |  | Cl=0 at alpha= | -0.40323 | deg
|  |  |  | @ Cl=0.1, Cd= | 0.0083819
|  |  |  | @ Cl=0.4, Cd= | 0.0089387
|  |  |  | @ Cl=0.6, Cd= | 0.0089062
alpha (deg) | Cl | Cd | Cm | Cl/Cd
-20 | -1.235 | 0.0979 | 0.013 | -12.611
-19.5 | -1.257 | 0.08762 | 0.013 | -14.349
-19 | -1.279 | 0.07732 | 0.013 | -16.549
-18.5 | -1.302 | 0.06682 | 0.013 | -19.484
-18 | -1.322 | 0.05749 | 0.013 | -23.001
-17.5 | -1.341 | 0.0485 | 0.013 | -27.644
-17 | -1.356 | 0.04079 | 0.013 | -33.238
-16.5 | -1.368 | 0.03439 | 0.013 | -39.763
-16 | -1.375 | 0.02943 | 0.013 | -46.706
-15.5 | -1.378 | 0.02544 | 0.013 | -54.161
-15 | -1.376 | 0.02229 | 0.012 | -61.743
-14.5 | -1.369 | 0.01988 | 0.012 | -68.881
-14 | -1.358 | 0.01804 | 0.012 | -75.261
-13.5 | -1.341 | 0.01658 | 0.012 | -80.925
-13 | -1.32 | 0.0154 | 0.012 | -85.71
-12.5 | -1.294 | 0.01448 | 0.011 | -89.379
-12 | -1.263 | 0.0137 | 0.011 | -92.211
-11.5 | -1.229 | 0.01302 | 0.011 | -94.388
-11 | -1.191 | 0.01247 | 0.01 | -95.506
-10.5 | -1.151 | 0.01195 | 0.01 | -96.26
-10 | -1.107 | 0.01147 | 0.01 | -96.505
-9.5 | -1.06 | 0.01105 | 0.009 | -95.976
-9 | -1.011 | 0.00968 | 0.009 | -104.414
-8.5 | -0.96 | 0.00983 | 0.009 | -97.696
-8 | -0.908 | 0.01001 | 0.008 | -90.646
-7.5 | -0.853 | 0.00969 | 0.008 | -88.037
-7 | -0.798 | 0.00993 | 0.007 | -80.334
-6.5 | -0.741 | 0.00961 | 0.007 | -77.098
-6 | -0.683 | 0.00989 | 0.007 | -69.045
-5.5 | -0.624 | 0.00965 | 0.006 | -64.691
-5 | -0.565 | 0.00941 | 0.006 | -60.003
-4.5 | -0.505 | 0.00972 | 0.005 | -51.916
-4 | -0.444 | 0.00953 | 0.005 | -46.605
-3.5 | -0.383 | 0.00934 | 0.005 | -40.993
-3 | -0.322 | 0.0091 | 0.004 | -35.352
-2.5 | -0.26 | 0.00951 | 0.004 | -27.341
-2 | -0.198 | 0.00938 | 0.003 | -21.155
-1.5 | -0.136 | 0.00874 | 0.003 | -15.605
-1 | -0.074 | 0.00916 | 0.003 | -8.113
-0.5 | -0.012 | 0.00904 | 0.002 | -1.343
0 | 0.05 | 0.00839 | 0.002 | 5.968
0.5 | 0.112 | 0.00838 | 0.001 | 13.39
1 | 0.174 | 0.00881 | 0.001 | 19.786
1.5 | 0.236 | 0.0088 | 0.001 | 26.842
2 | 0.298 | 0.00879 | 0 | 33.903
2.5 | 0.36 | 0.00886 | 0 | 40.639
3 | 0.421 | 0.00898 | -0.001 | 46.943
3.5 | 0.483 | 0.00852 | -0.001 | 56.68
4 | 0.544 | 0.00864 | -0.002 | 62.969
4.5 | 0.605 | 0.00893 | -0.002 | 67.759
5 | 0.665 | 0.00859 | -0.002 | 77.483
5.5 | 0.725 | 0.00887 | -0.003 | 81.729
6 | 0.785 | 0.00869 | -0.003 | 90.278
6.5 | 0.843 | 0.00903 | -0.004 | 93.348
7 | 0.901 | 0.00896 | -0.004 | 100.618
7.5 | 0.958 | 0.00889 | -0.005 | 107.744
8 | 1.013 | 0.00972 | -0.005 | 104.211
8.5 | 1.067 | 0.01016 | -0.006 | 105.027
9 | 1.119 | 0.01065 | -0.006 | 105.129
9.5 | 1.169 | 0.01136 | -0.006 | 102.939
10 | 1.217 | 0.01192 | -0.007 | 102.076
10.5 | 1.262 | 0.01257 | -0.007 | 100.357
11 | 1.304 | 0.0133 | -0.008 | 98.057
11.5 | 1.342 | 0.01446 | -0.008 | 92.854
12 | 1.377 | 0.01545 | -0.008 | 89.165
12.5 | 1.409 | 0.01664 | -0.009 | 84.679
13 | 1.437 | 0.01804 | -0.009 | 79.68
13.5 | 1.462 | 0.01968 | -0.009 | 74.287
14 | 1.482 | 0.02169 | -0.01 | 68.331
14.5 | 1.499 | 0.02393 | -0.01 | 62.632
15 | 1.512 | 0.02648 | -0.01 | 57.079
15.5 | 1.521 | 0.02941 | -0.011 | 51.737
16 | 1.528 | 0.03267 | -0.011 | 46.766
16.5 | 1.531 | 0.03633 | -0.011 | 42.136
17 | 1.531 | 0.04042 | -0.012 | 37.866
17.5 | 1.526 | 0.04486 | -0.012 | 34.025
18 | 1.518 | 0.04961 | -0.012 | 30.608
18.5 | 1.507 | 0.05496 | -0.012 | 27.419
19 | 1.493 | 0.06081 | -0.013 | 24.55
19.5 | 1.476 | 0.06695 | -0.013 | 22.053
20 | 1.458 | 0.07334 | -0.013 | 19.88

## 100. Re 8M Mach 0.10 (2)
BIGFOIL.COM POLAR EXPORT
Horten 16.00% thick 1.00% camber
Horten 16.00% thick 1.00% camber |  |  |  | Cl Max: | 1.6976 | at alpha= | 19 | deg
XFOIL ncrit=9 |  |  |  | L/D Max: | 125.241 | at alpha= | 10.5 | deg
Re: | 8000000 |  |  | Cd Min: | 0.04795 | at alpha= | 20 | deg
Mach: | 0.1 |  |  | Cl=0 at alpha= | -0.50093 | deg
|  |  |  | @ Cl=0.1, Cd= | 0.0053882
|  |  |  | @ Cl=0.4, Cd= | 0.0053695
|  |  |  | @ Cl=0.6, Cd= | 0.0058256
alpha (deg) | Cl | Cd | Cm | Cl/Cd
-20 | -1.7359 | 0.03228 | -0.0526 | -53.7763
-19.5 | -1.7286 | 0.02862 | -0.0513 | -60.3983
-19 | -1.7149 | 0.02572 | -0.0497 | -66.6757
-18.5 | -1.6966 | 0.02336 | -0.0476 | -72.6284
-18 | -1.6739 | 0.02145 | -0.0453 | -78.0373
-17.5 | -1.6487 | 0.01982 | -0.0428 | -83.1837
-17 | -1.6232 | 0.01832 | -0.0399 | -88.6026
-16.5 | -1.5973 | 0.01695 | -0.0366 | -94.236
-16 | -1.5675 | 0.01586 | -0.0334 | -98.8335
-15.5 | -1.5345 | 0.015 | -0.0303 | -102.3
-15 | -1.5012 | 0.01422 | -0.0269 | -105.5696
-14.5 | -1.4702 | 0.01343 | -0.0229 | -109.4713
-14 | -1.4402 | 0.01284 | -0.0183 | -112.1651
-13.5 | -1.4067 | 0.01235 | -0.0141 | -113.9028
-13 | -1.3505 | 0.01167 | -0.0146 | -115.7241
-12.5 | -1.2906 | 0.01107 | -0.0157 | -116.5854
-12 | -1.2408 | 0.01051 | -0.0146 | -118.059
-11.5 | -1.1585 | 0.0099 | -0.0204 | -117.0202
-11 | -1.0566 | 0.00925 | -0.0304 | -114.227
-10.5 | -1.0226 | 0.00914 | -0.0256 | -111.8818
-10 | -0.9814 | 0.00887 | -0.0225 | -110.6426
-9.5 | -0.9365 | 0.00863 | -0.02 | -108.5168
-9 | -0.8898 | 0.00839 | -0.0179 | -106.0548
-8.5 | -0.842 | 0.00814 | -0.016 | -103.4398
-8 | -0.7928 | 0.0079 | -0.0144 | -100.3544
-7.5 | -0.7425 | 0.0077 | -0.0129 | -96.4286
-7 | -0.6918 | 0.00748 | -0.0116 | -92.4866
-6.5 | -0.6402 | 0.00728 | -0.0104 | -87.9396
-6 | -0.5883 | 0.00708 | -0.0092 | -83.0932
-5.5 | -0.5359 | 0.00689 | -0.0081 | -77.7794
-5 | -0.4833 | 0.00671 | -0.0071 | -72.0268
-4.5 | -0.4303 | 0.00655 | -0.0062 | -65.6947
-4 | -0.3768 | 0.0064 | -0.0053 | -58.875
-3.5 | -0.323 | 0.00626 | -0.0045 | -51.5974
-3 | -0.2696 | 0.00611 | -0.0037 | -44.1244
-2.5 | -0.2156 | 0.00599 | -0.0029 | -35.9933
-2 | -0.1619 | 0.00586 | -0.0021 | -27.628
-1.5 | -0.1079 | 0.00574 | -0.0014 | -18.7979
-1 | -0.0538 | 0.00564 | -0.0006 | -9.539
-0.5 | 0.0001 | 0.00555 | 0.0001 | 0.018018
0 | 0.0536 | 0.00544 | 0.001 | 9.8529
0.5 | 0.1074 | 0.00538 | 0.0018 | 19.9628
1 | 0.1609 | 0.00533 | 0.0026 | 30.1876
1.5 | 0.2142 | 0.00528 | 0.0034 | 40.5682
2 | 0.2675 | 0.00527 | 0.0043 | 50.759
2.5 | 0.3207 | 0.00528 | 0.0052 | 60.7386
3 | 0.3739 | 0.00533 | 0.0061 | 70.1501
3.5 | 0.4267 | 0.00541 | 0.007 | 78.8725
4 | 0.4794 | 0.00551 | 0.008 | 87.0054
4.5 | 0.5318 | 0.00562 | 0.009 | 94.6263
5 | 0.5841 | 0.00577 | 0.01 | 101.2305
5.5 | 0.6356 | 0.00595 | 0.0112 | 106.8235
6 | 0.6867 | 0.00615 | 0.0124 | 111.6585
6.5 | 0.736 | 0.00641 | 0.014 | 114.8206
7 | 0.7855 | 0.00667 | 0.0155 | 117.7661
7.5 | 0.8339 | 0.00693 | 0.0172 | 120.3319
8 | 0.8807 | 0.0072 | 0.0193 | 122.3194
8.5 | 0.9269 | 0.00749 | 0.0214 | 123.7517
9 | 0.9707 | 0.00781 | 0.024 | 124.2894
9.5 | 1.0248 | 0.00819 | 0.0242 | 125.1282
10 | 1.0998 | 0.00879 | 0.0198 | 125.1195
10.5 | 1.1685 | 0.00933 | 0.0167 | 125.2412
11 | 1.2331 | 0.0099 | 0.0145 | 124.5556
11.5 | 1.286 | 0.01048 | 0.0147 | 122.7099
12 | 1.3376 | 0.0111 | 0.0151 | 120.5045
12.5 | 1.3938 | 0.01171 | 0.0144 | 119.0265
13 | 1.4466 | 0.0124 | 0.0142 | 116.6613
13.5 | 1.4883 | 0.01309 | 0.0161 | 113.6975
14 | 1.508 | 0.01377 | 0.0222 | 109.5134
14.5 | 1.5326 | 0.01465 | 0.0268 | 104.6143
15 | 1.5586 | 0.01575 | 0.0304 | 98.9587
15.5 | 1.5854 | 0.01701 | 0.0335 | 93.204
16 | 1.6078 | 0.01871 | 0.0363 | 85.9327
16.5 | 1.6315 | 0.02052 | 0.0385 | 79.5078
17 | 1.6515 | 0.02279 | 0.0404 | 72.466
17.5 | 1.667 | 0.02562 | 0.0419 | 65.0664
18 | 1.6801 | 0.02883 | 0.0429 | 58.2761
18.5 | 1.6916 | 0.0324 | 0.0435 | 52.2099
19 | 1.6976 | 0.03663 | 0.0436 | 46.3445
19.5 | 1.6949 | 0.04194 | 0.0433 | 40.4125
20 | 1.688 | 0.04795 | 0.0424 | 35.2033

## 101. Re 8M Mach 0.25 (1)
BIGFOIL.COM POLAR EXPORT
Horten 16.00% thick 1.00% camber
Horten 16.00% thick 1.00% camber |  |  |  | Cl Max: | 1.452 | at alpha= | 14.5 | deg
JavaFoil+Calcfoil stall+Eppler ext transition |  |  |  | L/D Max: | 103.766 | at alpha= | 7 | deg
Re: | 8000000 |  |  | Cd Min: | 0.00852 | at alpha= | 1 | deg
Mach: | 0.25 |  |  | Cl=0 at alpha= | -0.40476 | deg
|  |  |  | @ Cl=0.1, Cd= | 0.0085634
|  |  |  | @ Cl=0.4, Cd= | 0.0085871
|  |  |  | @ Cl=0.6, Cd= | 0.0087148
alpha (deg) | Cl | Cd | Cm | Cl/Cd
-18.5 | -1.021 | 0.10968 | 0.011 | -9.312
-18 | -1.064 | 0.09813 | 0.012 | -10.843
-17.5 | -1.103 | 0.08588 | 0.012 | -12.845
-17 | -1.14 | 0.07357 | 0.012 | -15.498
-16.5 | -1.177 | 0.06083 | 0.012 | -19.354
-16 | -1.212 | 0.04921 | 0.012 | -24.63
-15.5 | -1.242 | 0.03979 | 0.012 | -31.214
-15 | -1.266 | 0.03236 | 0.012 | -39.131
-14.5 | -1.283 | 0.027 | 0.012 | -47.513
-14 | -1.293 | 0.02292 | 0.012 | -56.394
-13.5 | -1.294 | 0.02003 | 0.012 | -64.604
-13 | -1.288 | 0.01796 | 0.012 | -71.742
-12.5 | -1.274 | 0.01641 | 0.011 | -77.603
-12 | -1.253 | 0.0152 | 0.011 | -82.449
-11.5 | -1.227 | 0.01422 | 0.011 | -86.308
-11 | -1.196 | 0.01342 | 0.011 | -89.103
-10.5 | -1.16 | 0.01278 | 0.01 | -90.785
-10 | -1.12 | 0.0122 | 0.01 | -91.848
-9.5 | -1.076 | 0.01165 | 0.01 | -92.383
-9 | -1.028 | 0.01174 | 0.009 | -87.583
-8.5 | -0.979 | 0.01078 | 0.009 | -90.809
-8 | -0.927 | 0.00992 | 0.008 | -93.438
-7.5 | -0.873 | 0.00958 | 0.008 | -91.125
-7 | -0.816 | 0.00975 | 0.008 | -83.779
-6.5 | -0.759 | 0.00998 | 0.007 | -76.079
-6 | -0.7 | 0.00966 | 0.007 | -72.454
-5.5 | -0.64 | 0.00993 | 0.006 | -64.494
-5 | -0.579 | 0.00971 | 0.006 | -59.667
-4.5 | -0.518 | 0.00945 | 0.006 | -54.788
-4 | -0.456 | 0.00978 | 0.005 | -46.632
-3.5 | -0.393 | 0.00953 | 0.005 | -41.254
-3 | -0.33 | 0.00934 | 0.004 | -35.361
-2.5 | -0.267 | 0.00919 | 0.004 | -29.059
-2 | -0.204 | 0.00962 | 0.004 | -21.177
-1.5 | -0.14 | 0.0095 | 0.003 | -14.743
-1 | -0.076 | 0.0088 | 0.003 | -8.67
-0.5 | -0.012 | 0.00866 | 0.002 | -1.441
0 | 0.051 | 0.00864 | 0.002 | 5.95
0.5 | 0.115 | 0.00854 | 0.001 | 13.489
1 | 0.179 | 0.00852 | 0.001 | 21.02
1.5 | 0.243 | 0.00901 | 0.001 | 26.947
2 | 0.306 | 0.00904 | 0 | 33.877
2.5 | 0.37 | 0.00853 | 0 | 43.323
3 | 0.433 | 0.00865 | -0.001 | 50.07
3.5 | 0.496 | 0.00873 | -0.001 | 56.826
4 | 0.559 | 0.0089 | -0.002 | 62.781
4.5 | 0.621 | 0.00862 | -0.002 | 72.061
5 | 0.683 | 0.00887 | -0.003 | 77.016
5.5 | 0.744 | 0.00868 | -0.003 | 85.768
6 | 0.805 | 0.00858 | -0.003 | 93.8
6.5 | 0.865 | 0.00893 | -0.004 | 96.788
7 | 0.923 | 0.0089 | -0.004 | 103.766
7.5 | 0.981 | 0.00975 | -0.005 | 100.563
8 | 1.036 | 0.0102 | -0.005 | 101.635
8.5 | 1.09 | 0.0107 | -0.006 | 101.822
9 | 1.141 | 0.01127 | -0.006 | 101.223
9.5 | 1.19 | 0.0119 | -0.007 | 99.954
10 | 1.235 | 0.01283 | -0.007 | 96.273
10.5 | 1.277 | 0.01365 | -0.007 | 93.582
11 | 1.315 | 0.01463 | -0.008 | 89.88
11.5 | 1.349 | 0.01581 | -0.008 | 85.36
12 | 1.378 | 0.01748 | -0.008 | 78.868
12.5 | 1.403 | 0.01918 | -0.009 | 73.127
13 | 1.423 | 0.02116 | -0.009 | 67.262
13.5 | 1.439 | 0.02355 | -0.01 | 61.101
14 | 1.448 | 0.0263 | -0.01 | 55.051
14.5 | 1.452 | 0.02948 | -0.01 | 49.264
15 | 1.451 | 0.03319 | -0.01 | 43.72
15.5 | 1.445 | 0.03738 | -0.011 | 38.657
16 | 1.433 | 0.0422 | -0.011 | 33.965
16.5 | 1.417 | 0.04742 | -0.011 | 29.891
17 | 1.396 | 0.05322 | -0.011 | 26.238
17.5 | 1.368 | 0.06 | -0.012 | 22.799
18 | 1.334 | 0.06736 | -0.012 | 19.801
18.5 | 1.295 | 0.07558 | -0.012 | 17.128
19 | 1.251 | 0.08439 | -0.012 | 14.826
19.5 | 1.204 | 0.09373 | -0.012 | 12.847

## 102. Re 8M Mach 0.25 (2)
BIGFOIL.COM POLAR EXPORT
Horten 16.00% thick 1.00% camber
Horten 16.00% thick 1.00% camber |  |  |  | Cl Max: | 1.639 | at alpha= | 17.5 | deg
XFOIL ncrit=9 |  |  |  | L/D Max: | 123.384 | at alpha= | 10 | deg
Re: | 8000000 |  |  | Cd Min: | 0.07355 | at alpha= | 20 | deg
Mach: | 0.25 |  |  | Cl=0 at alpha= | -0.50722 | deg
|  |  |  | @ Cl=0.1, Cd= | 0.0054644
|  |  |  | @ Cl=0.4, Cd= | 0.0054255
|  |  |  | @ Cl=0.6, Cd= | 0.0058709
alpha (deg) | Cl | Cd | Cm | Cl/Cd
-20 | -1.655 | 0.0532 | -0.0603 | -31.109
-19.5 | -1.6703 | 0.04554 | -0.0626 | -36.6776
-19 | -1.6738 | 0.03946 | -0.0635 | -42.4176
-18.5 | -1.6705 | 0.03444 | -0.0633 | -48.5046
-18 | -1.6678 | 0.02982 | -0.0622 | -55.9289
-17.5 | -1.6555 | 0.0263 | -0.0602 | -62.9468
-17 | -1.6373 | 0.0235 | -0.0577 | -69.6723
-16.5 | -1.6141 | 0.02125 | -0.0546 | -75.9576
-16 | -1.5869 | 0.01941 | -0.0513 | -81.7568
-15.5 | -1.5599 | 0.01772 | -0.0475 | -88.0305
-15 | -1.5302 | 0.01634 | -0.0435 | -93.6475
-14.5 | -1.4967 | 0.01523 | -0.0394 | -98.2731
-14 | -1.4609 | 0.01434 | -0.0352 | -101.8759
-13.5 | -1.4296 | 0.01344 | -0.0301 | -106.369
-13 | -1.3964 | 0.01274 | -0.025 | -109.6075
-12.5 | -1.3349 | 0.01203 | -0.025 | -110.9643
-12 | -1.2753 | 0.01129 | -0.0248 | -112.9584
-11.5 | -1.2079 | 0.01064 | -0.026 | -113.5244
-11 | -1.0836 | 0.00976 | -0.0391 | -111.0246
-10.5 | -1.0401 | 0.00948 | -0.0354 | -109.7152
-10 | -1.005 | 0.00929 | -0.03 | -108.1808
-9.5 | -0.9615 | 0.00897 | -0.0264 | -107.1906
-9 | -0.9144 | 0.00869 | -0.0235 | -105.2244
-8.5 | -0.8651 | 0.00843 | -0.021 | -102.6216
-8 | -0.8152 | 0.00816 | -0.0187 | -99.902
-7.5 | -0.7641 | 0.00791 | -0.0166 | -96.5992
-7 | -0.7117 | 0.00766 | -0.0148 | -92.9112
-6.5 | -0.6589 | 0.00743 | -0.0131 | -88.681
-6 | -0.6054 | 0.00722 | -0.0116 | -83.8504
-5.5 | -0.5513 | 0.00702 | -0.0102 | -78.5328
-5 | -0.4968 | 0.00685 | -0.009 | -72.5255
-4.5 | -0.4421 | 0.00667 | -0.0078 | -66.2819
-4 | -0.3876 | 0.00649 | -0.0066 | -59.7227
-3.5 | -0.3321 | 0.00634 | -0.0056 | -52.3817
-3 | -0.2766 | 0.00621 | -0.0046 | -44.5411
-2.5 | -0.2215 | 0.00605 | -0.0036 | -36.6116
-2 | -0.1657 | 0.00594 | -0.0027 | -27.8956
-1.5 | -0.11 | 0.00583 | -0.0018 | -18.8679
-1 | -0.0546 | 0.00571 | -0.0009 | -9.5622
-0.5 | 0.0008 | 0.00562 | 0 | 0.14235
0 | 0.0561 | 0.00552 | 0.001 | 10.163
0.5 | 0.1114 | 0.00545 | 0.0019 | 20.4404
1 | 0.1662 | 0.00539 | 0.0029 | 30.8349
1.5 | 0.2214 | 0.00535 | 0.0038 | 41.3832
2 | 0.2762 | 0.00534 | 0.0049 | 51.7228
2.5 | 0.331 | 0.00535 | 0.0059 | 61.8692
3 | 0.3859 | 0.00541 | 0.0069 | 71.3309
3.5 | 0.4406 | 0.00547 | 0.008 | 80.5484
4 | 0.4951 | 0.00557 | 0.0092 | 88.8869
4.5 | 0.549 | 0.0057 | 0.0104 | 96.3158
5 | 0.6027 | 0.00588 | 0.0117 | 102.5
5.5 | 0.6549 | 0.0061 | 0.0133 | 107.3607
6 | 0.7076 | 0.00632 | 0.0149 | 111.962
6.5 | 0.7588 | 0.00656 | 0.0167 | 115.6707
7 | 0.8095 | 0.00683 | 0.0187 | 118.5212
7.5 | 0.858 | 0.00715 | 0.0211 | 120
8 | 0.9046 | 0.00747 | 0.0239 | 121.0977
8.5 | 0.9505 | 0.0078 | 0.0268 | 121.859
9 | 0.9944 | 0.00813 | 0.0301 | 122.3124
9.5 | 1.0632 | 0.00863 | 0.0282 | 123.1981
10 | 1.145 | 0.00928 | 0.0233 | 123.3836
10.5 | 1.2145 | 0.00992 | 0.0212 | 122.4294
11 | 1.2776 | 0.01061 | 0.0204 | 120.4147
11.5 | 1.3242 | 0.01128 | 0.0228 | 117.3936
12 | 1.382 | 0.01202 | 0.0228 | 114.975
12.5 | 1.4379 | 0.01284 | 0.0231 | 111.986
13 | 1.4723 | 0.01373 | 0.027 | 107.2323
13.5 | 1.4958 | 0.01467 | 0.0328 | 101.9632
14 | 1.5198 | 0.01599 | 0.0375 | 95.0469
14.5 | 1.5474 | 0.01747 | 0.041 | 88.5747
15 | 1.5707 | 0.01946 | 0.0442 | 80.7143
15.5 | 1.5923 | 0.02186 | 0.0467 | 72.8408
16 | 1.6119 | 0.02467 | 0.0487 | 65.3385
16.5 | 1.6228 | 0.02839 | 0.0501 | 57.161
17 | 1.6333 | 0.03241 | 0.051 | 50.3949
17.5 | 1.639 | 0.03704 | 0.0513 | 44.2495
18 | 1.6361 | 0.0427 | 0.0511 | 38.3162
18.5 | 1.624 | 0.04955 | 0.05 | 32.775
19 | 1.6094 | 0.0569 | 0.0483 | 28.2847
19.5 | 1.5923 | 0.0648 | 0.0461 | 24.5725
20 | 1.5697 | 0.07355 | 0.0431 | 21.3419

## 103. Re 8M Mach 0.50 (1)
BIGFOIL.COM POLAR EXPORT
Horten 16.00% thick 1.00% camber
Horten 16.00% thick 1.00% camber |  |  |  | Cl Max: | 1.224 | at alpha= | 10 | deg
JavaFoil+Calcfoil stall+Eppler ext transition |  |  |  | L/D Max: | 89.988 | at alpha= | 5 | deg
Re: | 8000000 |  |  | Cd Min: | 0.00815 | at alpha= | 4.5 | deg
Mach: | 0.5 |  |  | Cl=0 at alpha= | -0.40141 | deg
|  |  |  | @ Cl=0.1, Cd= | 0.0084682
|  |  |  | @ Cl=0.4, Cd= | 0.0085346
|  |  |  | @ Cl=0.6, Cd= | 0.0083026
alpha (deg) | Cl | Cd | Cm | Cl/Cd
-20 | -1.099 | 0.15724 | 0.012 | -6.988
-19.5 | -1.069 | 0.15633 | 0.012 | -6.839
-19 | -1.048 | 0.13562 | 0.012 | -7.729
-18.5 | -1.013 | 0.13791 | 0.011 | -7.344
-18 | -0.982 | 0.13039 | 0.01 | -7.529
-17.5 | -0.964 | 0.11537 | 0.011 | -8.354
-17 | -0.927 | 0.12225 | 0.01 | -7.586
-16.5 | -0.918 | 0.10109 | 0.011 | -9.078
-16 | -0.873 | 0.11374 | 0.009 | -7.675
-15.5 | -0.877 | 0.0831 | 0.011 | -10.549
-15 | -0.827 | 0.0979 | 0.01 | -8.447
-14.5 | -0.788 | 0.10639 | 0.008 | -7.411
-14 | -0.788 | 0.07733 | 0.01 | -10.19
-13.5 | -0.738 | 0.09223 | 0.009 | -8
-13 | -0.766 | 0.04921 | 0.011 | -15.576
-12.5 | -0.716 | 0.05965 | 0.01 | -12.01
-12 | -0.681 | 0.06198 | 0.01 | -10.982
-11.5 | -0.646 | 0.06331 | 0.009 | -10.21
-11 | -0.625 | 0.05614 | 0.009 | -11.129
-10.5 | -0.623 | 0.03823 | 0.01 | -16.307
-10 | -0.94 | 0.02282 | 0.01 | -41.207
-9.5 | -1.018 | 0.01751 | 0.01 | -58.146
-9 | -1.03 | 0.01531 | 0.01 | -67.289
-8.5 | -1.014 | 0.01399 | 0.01 | -72.51
-8 | -0.982 | 0.01296 | 0.009 | -75.728
-7.5 | -0.938 | 0.01192 | 0.009 | -78.638
-7 | -0.887 | 0.01126 | 0.009 | -78.706
-6.5 | -0.83 | 0.01074 | 0.008 | -77.294
-6 | -0.77 | 0.00927 | 0.008 | -83.025
-5.5 | -0.707 | 0.00933 | 0.007 | -75.789
-5 | -0.642 | 0.00949 | 0.007 | -67.626
-4.5 | -0.575 | 0.00911 | 0.006 | -63.119
-4 | -0.507 | 0.00934 | 0.006 | -54.279
-3.5 | -0.438 | 0.00905 | 0.005 | -48.374
-3 | -0.368 | 0.00934 | 0.005 | -39.431
-2.5 | -0.298 | 0.00911 | 0.004 | -32.694
-2 | -0.227 | 0.00892 | 0.004 | -25.48
-1.5 | -0.156 | 0.00927 | 0.004 | -16.873
-1 | -0.085 | 0.00918 | 0.003 | -9.281
-0.5 | -0.014 | 0.00857 | 0.003 | -1.625
0 | 0.057 | 0.00851 | 0.002 | 6.75
0.5 | 0.129 | 0.00844 | 0.002 | 15.239
1 | 0.2 | 0.00882 | 0.001 | 22.664
1.5 | 0.271 | 0.00887 | 0.001 | 30.537
2 | 0.342 | 0.00846 | 0 | 40.375
2.5 | 0.412 | 0.00855 | 0 | 48.225
3 | 0.482 | 0.00822 | -0.001 | 58.689
3.5 | 0.552 | 0.0084 | -0.001 | 65.75
4 | 0.621 | 0.00826 | -0.002 | 75.22
4.5 | 0.69 | 0.00815 | -0.002 | 84.67
5 | 0.758 | 0.00842 | -0.003 | 89.988
5.5 | 0.824 | 0.00965 | -0.003 | 85.371
6 | 0.888 | 0.01015 | -0.004 | 87.536
6.5 | 0.951 | 0.01072 | -0.004 | 88.708
7 | 1.01 | 0.01143 | -0.005 | 88.322
7.5 | 1.065 | 0.01225 | -0.005 | 86.965
8 | 1.115 | 0.01328 | -0.006 | 83.913
8.5 | 1.158 | 0.01456 | -0.006 | 79.523
9 | 1.192 | 0.01621 | -0.007 | 73.572
9.5 | 1.216 | 0.01836 | -0.007 | 66.219
10 | 1.224 | 0.02125 | -0.007 | 57.577
10.5 | 1.208 | 0.02518 | -0.008 | 47.966
11 | 1.15 | 0.03116 | -0.008 | 36.92
11.5 | 0.875 | 0.04453 | -0.008 | 19.64
12 | 0.766 | 0.04769 | -0.008 | 16.07
12.5 | 0.782 | 0.05844 | -0.009 | 13.38
13 | 0.799 | 0.06836 | -0.009 | 11.693
13.5 | 0.821 | 0.07572 | -0.009 | 10.84
14 | 0.848 | 0.07938 | -0.009 | 10.681
14.5 | 0.886 | 0.07558 | -0.01 | 11.723
15 | 0.926 | 0.07011 | -0.01 | 13.21

## 104. Re 8M Mach 0.50 (2)
BIGFOIL.COM POLAR EXPORT
Horten 16.00% thick 1.00% camber
Horten 16.00% thick 1.00% camber |  |  |  | Cl Max: | 0.9651 | at alpha= | 8 | deg
XFOIL ncrit=9 |  |  |  | L/D Max: | 116.08 | at alpha= | 7 | deg
Re: | 8000000 |  |  | Cd Min: | 0.01195 | at alpha= | -10.5 | deg
Mach: | 0.5 |  |  | Cl=0 at alpha= | -0.5512 | deg
|  |  |  | @ Cl=0.1, Cd= | 0.0057445
|  |  |  | @ Cl=0.4, Cd= | 0.005683
|  |  |  | @ Cl=0.6, Cd= | 0.0061067
alpha (deg) | Cl | Cd | Cm | Cl/Cd
-10.5 | -1.094 | 0.01195 | -0.0846 | -91.5481
-10 | -1.0639 | 0.01134 | -0.0751 | -93.8183
-9.5 | -1.0216 | 0.01073 | -0.0674 | -95.2097
-9 | -0.9773 | 0.01017 | -0.0602 | -96.0964
-8.5 | -0.9311 | 0.00965 | -0.0533 | -96.487
-8 | -0.8832 | 0.00921 | -0.0467 | -95.8958
-7.5 | -0.8349 | 0.00884 | -0.0404 | -94.4457
-7 | -0.787 | 0.00853 | -0.0341 | -92.2626
-6.5 | -0.7304 | 0.00821 | -0.0296 | -88.9647
-6 | -0.6722 | 0.00792 | -0.0257 | -84.8737
-5.5 | -0.6129 | 0.00763 | -0.0222 | -80.3277
-5 | -0.5525 | 0.00738 | -0.0191 | -74.8645
-4.5 | -0.4913 | 0.00714 | -0.0164 | -68.8095
-4 | -0.4296 | 0.00695 | -0.0139 | -61.8129
-3.5 | -0.3679 | 0.00673 | -0.0116 | -54.6657
-3 | -0.3054 | 0.00657 | -0.0096 | -46.484
-2.5 | -0.2434 | 0.00639 | -0.0076 | -38.0908
-2 | -0.1806 | 0.00625 | -0.0059 | -28.896
-1.5 | -0.1183 | 0.00611 | -0.0041 | -19.3617
-1 | -0.0561 | 0.00599 | -0.0024 | -9.3656
-0.5 | 0.0064 | 0.00588 | -0.0008 | 1.0884
0 | 0.0687 | 0.00579 | 0.0008 | 11.8653
0.5 | 0.1306 | 0.0057 | 0.0024 | 22.9123
1 | 0.1924 | 0.00565 | 0.0041 | 34.0531
1.5 | 0.2542 | 0.00563 | 0.0059 | 45.151
2 | 0.3159 | 0.00562 | 0.0077 | 56.21
2.5 | 0.3774 | 0.00565 | 0.0096 | 66.7965
3 | 0.439 | 0.00574 | 0.0116 | 76.4808
3.5 | 0.5003 | 0.00583 | 0.0138 | 85.8148
4 | 0.5616 | 0.00598 | 0.016 | 93.913
4.5 | 0.6222 | 0.00618 | 0.0186 | 100.6796
5 | 0.6811 | 0.00642 | 0.0215 | 106.0903
5.5 | 0.7382 | 0.0067 | 0.025 | 110.1791
6 | 0.7947 | 0.00701 | 0.0287 | 113.3666
6.5 | 0.8487 | 0.00733 | 0.0331 | 115.7844
7 | 0.8973 | 0.00773 | 0.0386 | 116.0802
7.5 | 0.9314 | 0.00811 | 0.0469 | 114.8459
8 | 0.9651 | 0.00854 | 0.0552 | 113.0094

## 105. Re 10M Mach 0.00 (1)
BIGFOIL.COM POLAR EXPORT
Horten 16.00% thick 1.00% camber
Horten 16.00% thick 1.00% camber |  |  |  | Cl Max: | 1.552 | at alpha= | 17 | deg
JavaFoil+Calcfoil stall+Eppler ext transition |  |  |  | L/D Max: | 116.54 | at alpha= | 8 | deg
Re: | 10000000 |  |  | Cd Min: | 0.00857 | at alpha= | 4 | deg
Mach: | 0 |  |  | Cl=0 at alpha= | -0.40323 | deg
|  |  |  | @ Cl=0.1, Cd= | 0.0089277
|  |  |  | @ Cl=0.4, Cd= | 0.0088551
|  |  |  | @ Cl=0.6, Cd= | 0.0088118
alpha (deg) | Cl | Cd | Cm | Cl/Cd
-20 | -1.287 | 0.08515 | 0.013 | -15.118
-19.5 | -1.307 | 0.07571 | 0.013 | -17.267
-19 | -1.327 | 0.06604 | 0.013 | -20.098
-18.5 | -1.346 | 0.05704 | 0.013 | -23.603
-18 | -1.365 | 0.04833 | 0.013 | -28.237
-17.5 | -1.379 | 0.04114 | 0.013 | -33.507
-17 | -1.39 | 0.03485 | 0.013 | -39.876
-16.5 | -1.397 | 0.02975 | 0.013 | -46.958
-16 | -1.4 | 0.0257 | 0.013 | -54.491
-15.5 | -1.399 | 0.02259 | 0.013 | -61.928
-15 | -1.393 | 0.02018 | 0.012 | -69.046
-14.5 | -1.383 | 0.0183 | 0.012 | -75.577
-14 | -1.368 | 0.01674 | 0.012 | -81.756
-13.5 | -1.349 | 0.01552 | 0.012 | -86.962
-13 | -1.326 | 0.01456 | 0.011 | -91.068
-12.5 | -1.297 | 0.01376 | 0.011 | -94.27
-12 | -1.265 | 0.01307 | 0.011 | -96.794
-11.5 | -1.229 | 0.01248 | 0.011 | -98.532
-11 | -1.191 | 0.01196 | 0.01 | -99.54
-10.5 | -1.149 | 0.01149 | 0.01 | -99.969
-10 | -1.105 | 0.01104 | 0.01 | -100.045
-9.5 | -1.057 | 0.0097 | 0.009 | -109.049
-9 | -1.008 | 0.00981 | 0.009 | -102.734
-8.5 | -0.957 | 0.00947 | 0.009 | -101.064
-8 | -0.904 | 0.00967 | 0.008 | -93.512
-7.5 | -0.85 | 0.00988 | 0.008 | -86.061
-7 | -0.794 | 0.00962 | 0.007 | -82.599
-6.5 | -0.738 | 0.00986 | 0.007 | -74.809
-6 | -0.68 | 0.0096 | 0.007 | -70.836
-5.5 | -0.621 | 0.00939 | 0.006 | -66.196
-5 | -0.562 | 0.00972 | 0.006 | -57.832
-4.5 | -0.502 | 0.00955 | 0.005 | -52.592
-4 | -0.442 | 0.00929 | 0.005 | -47.551
-3.5 | -0.381 | 0.00913 | 0.005 | -41.761
-3 | -0.32 | 0.00957 | 0.004 | -33.451
-2.5 | -0.259 | 0.00931 | 0.004 | -27.796
-2 | -0.197 | 0.00919 | 0.003 | -21.472
-1.5 | -0.136 | 0.00911 | 0.003 | -14.898
-1 | -0.074 | 0.009 | 0.003 | -8.212
-0.5 | -0.012 | 0.00895 | 0.002 | -1.35
0 | 0.05 | 0.00946 | 0.002 | 5.265
0.5 | 0.112 | 0.0088 | 0.001 | 12.684
1 | 0.173 | 0.00872 | 0.001 | 19.889
1.5 | 0.235 | 0.00875 | 0.001 | 26.871
2 | 0.297 | 0.00877 | 0 | 33.828
2.5 | 0.358 | 0.0088 | 0 | 40.686
3 | 0.419 | 0.00888 | -0.001 | 47.242
3.5 | 0.481 | 0.00901 | -0.001 | 53.341
4 | 0.541 | 0.00857 | -0.002 | 63.152
4.5 | 0.602 | 0.00882 | -0.002 | 68.292
5 | 0.662 | 0.00902 | -0.002 | 73.421
5.5 | 0.722 | 0.00875 | -0.003 | 82.518
6 | 0.781 | 0.00907 | -0.003 | 86.162
6.5 | 0.84 | 0.00887 | -0.004 | 94.703
7 | 0.897 | 0.00875 | -0.004 | 102.601
7.5 | 0.954 | 0.0087 | -0.005 | 109.65
8 | 1.009 | 0.00866 | -0.005 | 116.54
8.5 | 1.063 | 0.0099 | -0.005 | 107.432
9 | 1.116 | 0.01052 | -0.006 | 106.069
9.5 | 1.166 | 0.01099 | -0.006 | 106.083
10 | 1.214 | 0.01152 | -0.007 | 105.444
10.5 | 1.26 | 0.01207 | -0.007 | 104.404
11 | 1.303 | 0.01269 | -0.008 | 102.724
11.5 | 1.343 | 0.01379 | -0.008 | 97.406
12 | 1.379 | 0.01465 | -0.008 | 94.135
12.5 | 1.412 | 0.01565 | -0.009 | 90.214
13 | 1.442 | 0.01688 | -0.009 | 85.404
13.5 | 1.468 | 0.01828 | -0.009 | 80.35
14 | 1.49 | 0.02004 | -0.01 | 74.369
14.5 | 1.509 | 0.02198 | -0.01 | 68.64
15 | 1.524 | 0.02425 | -0.01 | 62.842
15.5 | 1.535 | 0.02688 | -0.011 | 57.126
16 | 1.544 | 0.02982 | -0.011 | 51.775
16.5 | 1.55 | 0.03305 | -0.011 | 46.893
17 | 1.552 | 0.03666 | -0.012 | 42.345
17.5 | 1.551 | 0.04069 | -0.012 | 38.108
18 | 1.545 | 0.04515 | -0.012 | 34.229
18.5 | 1.537 | 0.05004 | -0.012 | 30.719
19 | 1.527 | 0.05522 | -0.013 | 27.652
19.5 | 1.514 | 0.06061 | -0.013 | 24.983
20 | 1.499 | 0.06666 | -0.013 | 22.486

## 106. Re 10M Mach 0.00 (2)
BIGFOIL.COM POLAR EXPORT
Horten 16.00% thick 1.00% camber
Horten 16.00% thick 1.00% camber |  |  |  | Cl Max: | 1.7395 | at alpha= | 20 | deg
XFOIL ncrit=9 |  |  |  | L/D Max: | 130.283 | at alpha= | 10.5 | deg
Re: | 10000000 |  |  | Cd Min: | 0.04038 | at alpha= | 20 | deg
Mach: | 0 |  |  | Cl=0 at alpha= | -0.50186 | deg
|  |  |  | @ Cl=0.1, Cd= | 0.0053474
|  |  |  | @ Cl=0.4, Cd= | 0.0053092
|  |  |  | @ Cl=0.6, Cd= | 0.0057516
alpha (deg) | Cl | Cd | Cm | Cl/Cd
-20 | -1.7684 | 0.02773 | -0.0487 | -63.7721
-19.5 | -1.7553 | 0.02494 | -0.0469 | -70.3809
-19 | -1.7384 | 0.02263 | -0.0448 | -76.8184
-18.5 | -1.7184 | 0.02068 | -0.0423 | -83.0948
-18 | -1.6941 | 0.01911 | -0.0398 | -88.6499
-17.5 | -1.6667 | 0.01782 | -0.0371 | -93.5297
-17 | -1.6369 | 0.01674 | -0.0344 | -97.7838
-16.5 | -1.6087 | 0.01563 | -0.0312 | -102.9239
-16 | -1.579 | 0.01467 | -0.0279 | -107.6346
-15.5 | -1.5458 | 0.01392 | -0.0247 | -111.0489
-15 | -1.5116 | 0.0133 | -0.0214 | -113.6541
-14.5 | -1.4812 | 0.01269 | -0.0172 | -116.7218
-14 | -1.4479 | 0.01214 | -0.0133 | -119.2669
-13.5 | -1.3927 | 0.01156 | -0.0138 | -120.4758
-13 | -1.3346 | 0.01097 | -0.0148 | -121.6591
-12.5 | -1.2877 | 0.01043 | -0.0133 | -123.4612
-12 | -1.2066 | 0.00985 | -0.0192 | -122.4975
-11.5 | -1.1031 | 0.00921 | -0.0299 | -119.772
-11 | -1.0714 | 0.00908 | -0.0249 | -117.9956
-10.5 | -1.0303 | 0.00884 | -0.0218 | -116.5498
-10 | -0.9856 | 0.00861 | -0.0195 | -114.4715
-9.5 | -0.9395 | 0.00836 | -0.0175 | -112.3804
-9 | -0.8924 | 0.00811 | -0.0156 | -110.037
-8.5 | -0.8431 | 0.0079 | -0.0142 | -106.7215
-8 | -0.7936 | 0.00768 | -0.0127 | -103.3333
-7.5 | -0.7435 | 0.00746 | -0.0114 | -99.6649
-7 | -0.6925 | 0.00725 | -0.0102 | -95.5172
-6.5 | -0.6408 | 0.00705 | -0.0092 | -90.8936
-6 | -0.5887 | 0.00687 | -0.0082 | -85.6914
-5.5 | -0.5363 | 0.0067 | -0.0072 | -80.0448
-5 | -0.4834 | 0.00654 | -0.0063 | -73.9144
-4.5 | -0.4301 | 0.0064 | -0.0056 | -67.2031
-4 | -0.3767 | 0.00625 | -0.0048 | -60.272
-3.5 | -0.3233 | 0.00611 | -0.004 | -52.9133
-3 | -0.2695 | 0.00598 | -0.0033 | -45.0669
-2.5 | -0.2156 | 0.00586 | -0.0026 | -36.7918
-2 | -0.1617 | 0.00575 | -0.0019 | -28.1217
-1.5 | -0.1077 | 0.00565 | -0.0012 | -19.0619
-1 | -0.0535 | 0.00556 | -0.0006 | -9.6223
-0.5 | 0.0002 | 0.00547 | 0.0001 | 0.036563
0 | 0.0542 | 0.00539 | 0.0008 | 10.0557
0.5 | 0.108 | 0.00534 | 0.0015 | 20.2247
1 | 0.1615 | 0.00529 | 0.0022 | 30.5293
1.5 | 0.2148 | 0.00524 | 0.003 | 40.9924
2 | 0.268 | 0.00523 | 0.0038 | 51.2428
2.5 | 0.3212 | 0.00525 | 0.0046 | 61.181
3 | 0.374 | 0.00527 | 0.0055 | 70.9677
3.5 | 0.427 | 0.00535 | 0.0063 | 79.8131
4 | 0.4793 | 0.00545 | 0.0072 | 87.945
4.5 | 0.5314 | 0.00557 | 0.0082 | 95.4039
5 | 0.5833 | 0.0057 | 0.0092 | 102.3333
5.5 | 0.6351 | 0.00586 | 0.0102 | 108.3788
6 | 0.6862 | 0.00605 | 0.0113 | 113.4215
6.5 | 0.7363 | 0.00628 | 0.0126 | 117.2452
7 | 0.7853 | 0.00653 | 0.0141 | 120.2603
7.5 | 0.8343 | 0.00678 | 0.0156 | 123.0531
8 | 0.882 | 0.00706 | 0.0173 | 124.9292
8.5 | 0.9281 | 0.00732 | 0.0193 | 126.7896
9 | 0.9734 | 0.00761 | 0.0215 | 127.9106
9.5 | 1.0162 | 0.0079 | 0.0241 | 128.6329
10 | 1.0734 | 0.00829 | 0.0234 | 129.4813
10.5 | 1.1491 | 0.00882 | 0.0187 | 130.2834
11 | 1.2176 | 0.00935 | 0.0154 | 130.2246
11.5 | 1.2799 | 0.00992 | 0.0134 | 129.0222
12 | 1.3256 | 0.01047 | 0.015 | 126.6094
12.5 | 1.3815 | 0.01108 | 0.0142 | 124.6841
13 | 1.4357 | 0.01167 | 0.0137 | 123.0249
13.5 | 1.4865 | 0.01234 | 0.0136 | 120.4619
14 | 1.5251 | 0.01298 | 0.0159 | 117.4961
14.5 | 1.5454 | 0.0137 | 0.0216 | 112.8029
15 | 1.5727 | 0.0145 | 0.0255 | 108.4621
15.5 | 1.5976 | 0.01564 | 0.0291 | 102.1483
16 | 1.625 | 0.01684 | 0.0319 | 96.4964
16.5 | 1.6496 | 0.01834 | 0.0344 | 89.9455
17 | 1.6701 | 0.02027 | 0.0368 | 82.3927
17.5 | 1.691 | 0.02238 | 0.0385 | 75.5585
18 | 1.7102 | 0.02481 | 0.0399 | 68.9319
18.5 | 1.7223 | 0.02795 | 0.041 | 61.6208
19 | 1.7323 | 0.0315 | 0.0416 | 54.9937
19.5 | 1.7352 | 0.03589 | 0.0419 | 48.3477
20 | 1.7395 | 0.04038 | 0.0417 | 43.0783

## 107. Re 10M Mach 0.10 (1)
BIGFOIL.COM POLAR EXPORT
Horten 16.00% thick 1.00% camber
Horten 16.00% thick 1.00% camber |  |  |  | Cl Max: | 1.536 | at alpha= | 16.5 | deg
JavaFoil+Calcfoil stall+Eppler ext transition |  |  |  | L/D Max: | 116.125 | at alpha= | 8 | deg
Re: | 10000000 |  |  | Cd Min: | 0.00852 | at alpha= | 5 | deg
Mach: | 0.1 |  |  | Cl=0 at alpha= | -0.40323 | deg
|  |  |  | @ Cl=0.1, Cd= | 0.0088474
|  |  |  | @ Cl=0.4, Cd= | 0.0089387
|  |  |  | @ Cl=0.6, Cd= | 0.0088044
alpha (deg) | Cl | Cd | Cm | Cl/Cd
-20 | -1.241 | 0.09281 | 0.013 | -13.369
-19.5 | -1.263 | 0.0831 | 0.013 | -15.201
-19 | -1.286 | 0.07283 | 0.013 | -17.66
-18.5 | -1.308 | 0.06302 | 0.013 | -20.761
-18 | -1.33 | 0.05347 | 0.013 | -24.875
-17.5 | -1.348 | 0.04534 | 0.013 | -29.718
-17 | -1.363 | 0.03811 | 0.013 | -35.753
-16.5 | -1.375 | 0.03195 | 0.013 | -43.026
-16 | -1.381 | 0.02749 | 0.013 | -50.234
-15.5 | -1.383 | 0.0239 | 0.013 | -57.886
-15 | -1.381 | 0.02114 | 0.012 | -65.31
-14.5 | -1.373 | 0.01901 | 0.012 | -72.216
-14 | -1.361 | 0.01728 | 0.012 | -78.765
-13.5 | -1.344 | 0.01594 | 0.012 | -84.37
-13 | -1.323 | 0.01488 | 0.012 | -88.892
-12.5 | -1.296 | 0.014 | 0.011 | -92.557
-12 | -1.265 | 0.01327 | 0.011 | -95.318
-11.5 | -1.23 | 0.01264 | 0.011 | -97.313
-11 | -1.192 | 0.01213 | 0.01 | -98.329
-10.5 | -1.151 | 0.01164 | 0.01 | -98.932
-10 | -1.108 | 0.01117 | 0.01 | -99.186
-9.5 | -1.061 | 0.01076 | 0.009 | -98.562
-9 | -1.012 | 0.00945 | 0.009 | -107.065
-8.5 | -0.961 | 0.00955 | 0.009 | -100.564
-8 | -0.908 | 0.00972 | 0.008 | -93.373
-7.5 | -0.854 | 0.01 | 0.008 | -85.364
-7 | -0.798 | 0.00966 | 0.007 | -82.625
-6.5 | -0.741 | 0.00994 | 0.007 | -74.562
-6 | -0.683 | 0.00968 | 0.007 | -70.576
-5.5 | -0.624 | 0.00943 | 0.006 | -66.217
-5 | -0.565 | 0.0098 | 0.006 | -57.643
-4.5 | -0.505 | 0.00957 | 0.005 | -52.753
-4 | -0.444 | 0.00933 | 0.005 | -47.609
-3.5 | -0.383 | 0.00916 | 0.005 | -41.813
-3 | -0.322 | 0.00957 | 0.004 | -33.612
-2.5 | -0.26 | 0.00937 | 0.004 | -27.749
-2 | -0.198 | 0.00929 | 0.003 | -21.357
-1.5 | -0.136 | 0.00909 | 0.003 | -15.01
-1 | -0.074 | 0.00905 | 0.003 | -8.21
-0.5 | -0.012 | 0.00899 | 0.002 | -1.35
0 | 0.05 | 0.00892 | 0.002 | 5.609
0.5 | 0.112 | 0.00883 | 0.001 | 12.704
1 | 0.174 | 0.00881 | 0.001 | 19.786
1.5 | 0.236 | 0.0088 | 0.001 | 26.852
2 | 0.298 | 0.0088 | 0 | 33.869
2.5 | 0.36 | 0.00886 | 0 | 40.627
3 | 0.421 | 0.00898 | -0.001 | 46.956
3.5 | 0.483 | 0.00901 | -0.001 | 53.609
4 | 0.544 | 0.00863 | -0.002 | 63.036
4.5 | 0.605 | 0.00882 | -0.002 | 68.617
5 | 0.665 | 0.00852 | -0.002 | 78.061
5.5 | 0.725 | 0.00882 | -0.003 | 82.224
6 | 0.785 | 0.00863 | -0.003 | 90.914
6.5 | 0.843 | 0.00895 | -0.004 | 94.249
7 | 0.901 | 0.00883 | -0.004 | 102.075
7.5 | 0.958 | 0.00876 | -0.005 | 109.321
8 | 1.014 | 0.00873 | -0.005 | 116.125
8.5 | 1.068 | 0.00998 | -0.006 | 106.978
9 | 1.12 | 0.01061 | -0.006 | 105.54
9.5 | 1.17 | 0.0111 | -0.006 | 105.463
10 | 1.218 | 0.01165 | -0.007 | 104.581
10.5 | 1.264 | 0.01223 | -0.007 | 103.341
11 | 1.306 | 0.01325 | -0.008 | 98.577
11.5 | 1.345 | 0.01401 | -0.008 | 95.986
12 | 1.381 | 0.01493 | -0.008 | 92.462
12.5 | 1.413 | 0.01602 | -0.009 | 88.169
13 | 1.441 | 0.01731 | -0.009 | 83.236
13.5 | 1.466 | 0.01883 | -0.009 | 77.855
14 | 1.486 | 0.02069 | -0.01 | 71.862
14.5 | 1.503 | 0.02276 | -0.01 | 66.065
15 | 1.516 | 0.02518 | -0.01 | 60.236
15.5 | 1.526 | 0.02798 | -0.011 | 54.546
16 | 1.532 | 0.03111 | -0.011 | 49.259
16.5 | 1.536 | 0.03455 | -0.011 | 44.446
17 | 1.536 | 0.03839 | -0.012 | 40.003
17.5 | 1.531 | 0.04269 | -0.012 | 35.869
18 | 1.523 | 0.04743 | -0.012 | 32.103
18.5 | 1.511 | 0.05265 | -0.012 | 28.702
19 | 1.497 | 0.05817 | -0.013 | 25.74
19.5 | 1.481 | 0.06394 | -0.013 | 23.164
20 | 1.462 | 0.0704 | -0.013 | 20.768

## 108. Re 10M Mach 0.10 (2)
BIGFOIL.COM POLAR EXPORT
Horten 16.00% thick 1.00% camber
Horten 16.00% thick 1.00% camber |  |  |  | Cl Max: | 1.7265 | at alpha= | 19.5 | deg
XFOIL ncrit=9 |  |  |  | L/D Max: | 129.809 | at alpha= | 10.5 | deg
Re: | 10000000 |  |  | Cd Min: | 0.04402 | at alpha= | 20 | deg
Mach: | 0.1 |  |  | Cl=0 at alpha= | -0.5037 | deg
|  |  |  | @ Cl=0.1, Cd= | 0.0053497
|  |  |  | @ Cl=0.4, Cd= | 0.0053258
|  |  |  | @ Cl=0.6, Cd= | 0.0057534
alpha (deg) | Cl | Cd | Cm | Cl/Cd
-20 | -1.7657 | 0.02984 | -0.0519 | -59.1723
-19.5 | -1.7516 | 0.02689 | -0.0505 | -65.1395
-19 | -1.7369 | 0.02421 | -0.0485 | -71.7431
-18.5 | -1.7189 | 0.02194 | -0.0461 | -78.3455
-18 | -1.6979 | 0.02003 | -0.0434 | -84.7678
-17.5 | -1.6719 | 0.01854 | -0.0407 | -90.178
-17 | -1.643 | 0.01731 | -0.0378 | -94.9162
-16.5 | -1.613 | 0.01621 | -0.0348 | -99.5065
-16 | -1.5843 | 0.01512 | -0.0313 | -104.7817
-15.5 | -1.5521 | 0.01426 | -0.0279 | -108.8429
-15 | -1.518 | 0.01356 | -0.0245 | -111.9469
-14.5 | -1.4846 | 0.01295 | -0.0206 | -114.6409
-14 | -1.4565 | 0.01238 | -0.0155 | -117.6494
-13.5 | -1.4019 | 0.01173 | -0.0157 | -119.5141
-13 | -1.3438 | 0.01117 | -0.0164 | -120.3044
-12.5 | -1.2972 | 0.01058 | -0.0147 | -122.6087
-12 | -1.2165 | 0.01 | -0.0201 | -121.65
-11.5 | -1.105 | 0.00927 | -0.0323 | -119.2017
-11 | -1.0759 | 0.00917 | -0.0265 | -117.3282
-10.5 | -1.0355 | 0.00891 | -0.0232 | -116.2177
-10 | -0.9905 | 0.00868 | -0.0207 | -114.1129
-9.5 | -0.9446 | 0.00841 | -0.0185 | -112.3187
-9 | -0.8971 | 0.00817 | -0.0166 | -109.8042
-8.5 | -0.8475 | 0.00795 | -0.015 | -106.6038
-8 | -0.7981 | 0.00772 | -0.0134 | -103.3808
-7.5 | -0.7476 | 0.00749 | -0.012 | -99.8131
-7 | -0.6963 | 0.00728 | -0.0107 | -95.6456
-6.5 | -0.6443 | 0.00708 | -0.0096 | -91.0028
-6 | -0.5919 | 0.00689 | -0.0086 | -85.9071
-5.5 | -0.5392 | 0.00672 | -0.0076 | -80.2381
-5 | -0.486 | 0.00656 | -0.0066 | -74.0854
-4.5 | -0.4324 | 0.00641 | -0.0058 | -67.4571
-4 | -0.3786 | 0.00627 | -0.005 | -60.3828
-3.5 | -0.3249 | 0.00612 | -0.0042 | -53.0882
-3 | -0.2709 | 0.00599 | -0.0034 | -45.2254
-2.5 | -0.2166 | 0.00587 | -0.0027 | -36.8995
-2 | -0.1625 | 0.00576 | -0.002 | -28.2118
-1.5 | -0.1081 | 0.00566 | -0.0013 | -19.0989
-1 | -0.0537 | 0.00557 | -0.0006 | -9.6409
-0.5 | 0.0004 | 0.00548 | 0.0001 | 0.072993
0 | 0.0547 | 0.0054 | 0.0008 | 10.1296
0.5 | 0.1087 | 0.00534 | 0.0015 | 20.3558
1 | 0.1626 | 0.0053 | 0.0023 | 30.6792
1.5 | 0.2161 | 0.00525 | 0.0031 | 41.1619
2 | 0.2696 | 0.00524 | 0.0039 | 51.4504
2.5 | 0.3231 | 0.00526 | 0.0047 | 61.4259
3 | 0.3762 | 0.00529 | 0.0056 | 71.1153
3.5 | 0.4294 | 0.00537 | 0.0065 | 79.9628
4 | 0.4821 | 0.00547 | 0.0075 | 88.1353
4.5 | 0.5345 | 0.00559 | 0.0085 | 95.6172
5 | 0.5867 | 0.00571 | 0.0095 | 102.7496
5.5 | 0.6388 | 0.00588 | 0.0105 | 108.6395
6 | 0.6901 | 0.00607 | 0.0117 | 113.6903
6.5 | 0.7404 | 0.00632 | 0.0131 | 117.1519
7 | 0.7897 | 0.00656 | 0.0147 | 120.3811
7.5 | 0.8389 | 0.00682 | 0.0162 | 123.0059
8 | 0.8869 | 0.00709 | 0.018 | 125.0917
8.5 | 0.9332 | 0.00736 | 0.0201 | 126.7935
9 | 0.9784 | 0.00766 | 0.0224 | 127.7285
9.5 | 1.0212 | 0.00795 | 0.0252 | 128.4528
10 | 1.081 | 0.00837 | 0.0242 | 129.1517
10.5 | 1.1579 | 0.00892 | 0.0193 | 129.8094
11 | 1.2266 | 0.00946 | 0.0162 | 129.6617
11.5 | 1.2887 | 0.01004 | 0.0145 | 128.3566
12 | 1.3346 | 0.01062 | 0.0161 | 125.6685
12.5 | 1.3901 | 0.01126 | 0.0156 | 123.4547
13 | 1.444 | 0.01187 | 0.0154 | 121.6512
13.5 | 1.4953 | 0.01255 | 0.0154 | 119.1474
14 | 1.5256 | 0.01325 | 0.0195 | 115.1396
14.5 | 1.5488 | 0.01401 | 0.0246 | 110.5496
15 | 1.576 | 0.01495 | 0.0284 | 105.4181
15.5 | 1.6008 | 0.01621 | 0.0319 | 98.7539
16 | 1.6281 | 0.01753 | 0.0346 | 92.8751
16.5 | 1.6505 | 0.01931 | 0.0372 | 85.4738
17 | 1.6703 | 0.02147 | 0.0394 | 77.7969
17.5 | 1.6913 | 0.02375 | 0.041 | 71.2126
18 | 1.7073 | 0.02661 | 0.0422 | 64.1601
18.5 | 1.7157 | 0.03027 | 0.0431 | 56.6799
19 | 1.7227 | 0.03429 | 0.0436 | 50.2391
19.5 | 1.7265 | 0.03886 | 0.0435 | 44.4287
20 | 1.726 | 0.04402 | 0.043 | 39.2095

## 109. Re 10M Mach 0.25 (1)
BIGFOIL.COM POLAR EXPORT
Horten 16.00% thick 1.00% camber
Horten 16.00% thick 1.00% camber |  |  |  | Cl Max: | 1.457 | at alpha= | 14.5 | deg
JavaFoil+Calcfoil stall+Eppler ext transition |  |  |  | L/D Max: | 112.289 | at alpha= | 7.5 | deg
Re: | 10000000 |  |  | Cd Min: | 0.0085 | at alpha= | 1 | deg
Mach: | 0.25 |  |  | Cl=0 at alpha= | -0.40476 | deg
|  |  |  | @ Cl=0.1, Cd= | 0.0085247
|  |  |  | @ Cl=0.4, Cd= | 0.0088762
|  |  |  | @ Cl=0.6, Cd= | 0.0086684
alpha (deg) | Cl | Cd | Cm | Cl/Cd
-18.5 | -1.025 | 0.10576 | 0.012 | -9.691
-18 | -1.068 | 0.09394 | 0.012 | -11.375
-17.5 | -1.109 | 0.08146 | 0.012 | -13.611
-17 | -1.146 | 0.06957 | 0.012 | -16.475
-16.5 | -1.183 | 0.05746 | 0.012 | -20.593
-16 | -1.219 | 0.04617 | 0.012 | -26.394
-15.5 | -1.25 | 0.0369 | 0.012 | -33.86
-15 | -1.273 | 0.03019 | 0.012 | -42.173
-14.5 | -1.289 | 0.02533 | 0.012 | -50.894
-14 | -1.297 | 0.02175 | 0.012 | -59.658
-13.5 | -1.298 | 0.01918 | 0.012 | -67.659
-13 | -1.292 | 0.01722 | 0.012 | -75.001
-12.5 | -1.277 | 0.0158 | 0.011 | -80.799
-12 | -1.256 | 0.01468 | 0.011 | -85.52
-11.5 | -1.229 | 0.01377 | 0.011 | -89.228
-11 | -1.197 | 0.01302 | 0.011 | -91.951
-10.5 | -1.161 | 0.0124 | 0.01 | -93.664
-10 | -1.121 | 0.01185 | 0.01 | -94.596
-9.5 | -1.077 | 0.01135 | 0.01 | -94.896
-9 | -1.029 | 0.01135 | 0.009 | -90.632
-8.5 | -0.98 | 0.00953 | 0.009 | -102.833
-8 | -0.927 | 0.00966 | 0.008 | -96.033
-7.5 | -0.873 | 0.00982 | 0.008 | -88.887
-7 | -0.817 | 0.00949 | 0.008 | -86.058
-6.5 | -0.759 | 0.00972 | 0.007 | -78.074
-6 | -0.7 | 0.00943 | 0.007 | -74.248
-5.5 | -0.64 | 0.00971 | 0.006 | -65.962
-5 | -0.579 | 0.00947 | 0.006 | -61.187
-4.5 | -0.518 | 0.0098 | 0.006 | -52.848
-4 | -0.456 | 0.00962 | 0.005 | -47.393
-3.5 | -0.393 | 0.0094 | 0.005 | -41.844
-3 | -0.33 | 0.0092 | 0.004 | -35.922
-2.5 | -0.267 | 0.00905 | 0.004 | -29.518
-2 | -0.204 | 0.00947 | 0.004 | -21.509
-1.5 | -0.14 | 0.00935 | 0.003 | -14.982
-1 | -0.076 | 0.00927 | 0.003 | -8.232
-0.5 | -0.012 | 0.0086 | 0.002 | -1.45
0 | 0.051 | 0.00854 | 0.002 | 6.019
0.5 | 0.115 | 0.00852 | 0.001 | 13.534
1 | 0.179 | 0.0085 | 0.001 | 21.066
1.5 | 0.243 | 0.00903 | 0.001 | 26.888
2 | 0.306 | 0.00906 | 0 | 33.8
2.5 | 0.37 | 0.0091 | 0 | 40.616
3 | 0.433 | 0.00863 | -0.001 | 50.188
3.5 | 0.496 | 0.00872 | -0.001 | 56.845
4 | 0.559 | 0.00888 | -0.002 | 62.93
4.5 | 0.621 | 0.00856 | -0.002 | 72.59
5 | 0.683 | 0.00882 | -0.003 | 77.401
5.5 | 0.744 | 0.0086 | -0.003 | 86.552
6 | 0.805 | 0.00896 | -0.003 | 89.791
6.5 | 0.865 | 0.00883 | -0.004 | 97.925
7 | 0.923 | 0.00875 | -0.004 | 105.529
7.5 | 0.981 | 0.00874 | -0.005 | 112.289
8 | 1.037 | 0.01003 | -0.005 | 103.404
8.5 | 1.091 | 0.0105 | -0.006 | 103.852
9 | 1.142 | 0.01103 | -0.006 | 103.545
9.5 | 1.191 | 0.01162 | -0.007 | 102.537
10 | 1.237 | 0.01247 | -0.007 | 99.177
10.5 | 1.279 | 0.01324 | -0.007 | 96.66
11 | 1.318 | 0.01414 | -0.008 | 93.194
11.5 | 1.352 | 0.01522 | -0.008 | 88.835
12 | 1.382 | 0.01682 | -0.009 | 82.144
12.5 | 1.407 | 0.01837 | -0.009 | 76.565
13 | 1.427 | 0.02024 | -0.009 | 70.53
13.5 | 1.443 | 0.02248 | -0.01 | 64.181
14 | 1.453 | 0.02506 | -0.01 | 57.958
14.5 | 1.457 | 0.0281 | -0.01 | 51.828
15 | 1.455 | 0.03169 | -0.011 | 45.928
15.5 | 1.449 | 0.03565 | -0.011 | 40.659
16 | 1.438 | 0.04021 | -0.011 | 35.765
16.5 | 1.422 | 0.04526 | -0.011 | 31.414
17 | 1.4 | 0.05106 | -0.012 | 27.424
17.5 | 1.372 | 0.05749 | -0.012 | 23.864
18 | 1.337 | 0.06474 | -0.012 | 20.661
18.5 | 1.299 | 0.07253 | -0.012 | 17.903
19 | 1.255 | 0.08083 | -0.012 | 15.532
19.5 | 1.208 | 0.09031 | -0.012 | 13.372

## 110. Re 10M Mach 0.25 (2)
BIGFOIL.COM POLAR EXPORT
Horten 16.00% thick 1.00% camber
Horten 16.00% thick 1.00% camber |  |  |  | Cl Max: | 1.6677 | at alpha= | 18 | deg
XFOIL ncrit=9 |  |  |  | L/D Max: | 126.855 | at alpha= | 10 | deg
Re: | 10000000 |  |  | Cd Min: | 0.06905 | at alpha= | 20 | deg
Mach: | 0.25 |  |  | Cl=0 at alpha= | -0.51075 | deg
|  |  |  | @ Cl=0.1, Cd= | 0.0054038
|  |  |  | @ Cl=0.4, Cd= | 0.005379
|  |  |  | @ Cl=0.6, Cd= | 0.0057849
alpha (deg) | Cl | Cd | Cm | Cl/Cd
-20 | -1.7064 | 0.04799 | -0.0627 | -35.5574
-19.5 | -1.7179 | 0.04103 | -0.0641 | -41.8694
-19 | -1.7181 | 0.03561 | -0.0643 | -48.2477
-18.5 | -1.7103 | 0.03125 | -0.0634 | -54.7296
-18 | -1.697 | 0.02768 | -0.0617 | -61.3078
-17.5 | -1.6793 | 0.02472 | -0.0595 | -67.9328
-17 | -1.6615 | 0.02202 | -0.0565 | -75.4541
-16.5 | -1.6392 | 0.01983 | -0.053 | -82.6626
-16 | -1.6114 | 0.01814 | -0.0494 | -88.8313
-15.5 | -1.5792 | 0.0168 | -0.0457 | -94
-15 | -1.5467 | 0.0156 | -0.0417 | -99.1474
-14.5 | -1.5152 | 0.01447 | -0.0372 | -104.7132
-14 | -1.4799 | 0.01362 | -0.0328 | -108.6564
-13.5 | -1.446 | 0.01294 | -0.0277 | -111.7465
-13 | -1.3907 | 0.01212 | -0.0268 | -114.7442
-12.5 | -1.3406 | 0.01147 | -0.0245 | -116.8788
-12 | -1.2707 | 0.01075 | -0.0262 | -118.2047
-11.5 | -1.1431 | 0.00988 | -0.0398 | -115.6984
-11 | -1.0907 | 0.00953 | -0.038 | -114.4491
-10.5 | -1.059 | 0.00934 | -0.0319 | -113.3833
-10 | -1.0175 | 0.00902 | -0.0278 | -112.8049
-9.5 | -0.9705 | 0.00875 | -0.0248 | -110.9143
-9 | -0.9224 | 0.00847 | -0.0221 | -108.902
-8.5 | -0.8725 | 0.00818 | -0.0197 | -106.6626
-8 | -0.8218 | 0.00793 | -0.0175 | -103.6318
-7.5 | -0.7692 | 0.0077 | -0.0157 | -99.8961
-7 | -0.7163 | 0.00747 | -0.014 | -95.8902
-6.5 | -0.6629 | 0.00726 | -0.0124 | -91.3085
-6 | -0.6089 | 0.00705 | -0.011 | -86.3688
-5.5 | -0.5547 | 0.00686 | -0.0096 | -80.8601
-5 | -0.5001 | 0.00667 | -0.0084 | -74.9775
-4.5 | -0.445 | 0.00651 | -0.0072 | -68.3564
-4 | -0.3895 | 0.00635 | -0.0062 | -61.3386
-3.5 | -0.3337 | 0.00622 | -0.0053 | -53.6495
-3 | -0.2782 | 0.00607 | -0.0043 | -45.832
-2.5 | -0.2224 | 0.00594 | -0.0034 | -37.4411
-2 | -0.1664 | 0.00583 | -0.0025 | -28.542
-1.5 | -0.1104 | 0.00572 | -0.0017 | -19.3007
-1 | -0.0546 | 0.00562 | -0.0009 | -9.7153
-0.5 | 0.0012 | 0.00553 | 0 | 0.217
0 | 0.0571 | 0.00545 | 0.0008 | 10.4771
0.5 | 0.1128 | 0.00539 | 0.0016 | 20.9276
1 | 0.1682 | 0.00535 | 0.0025 | 31.4393
1.5 | 0.2236 | 0.00531 | 0.0034 | 42.1092
2 | 0.2785 | 0.0053 | 0.0044 | 52.5472
2.5 | 0.3335 | 0.00532 | 0.0054 | 62.688
3 | 0.3884 | 0.00536 | 0.0065 | 72.4627
3.5 | 0.4432 | 0.00545 | 0.0075 | 81.3211
4 | 0.4978 | 0.00554 | 0.0086 | 89.8556
4.5 | 0.552 | 0.00566 | 0.0098 | 97.5265
5 | 0.6058 | 0.0058 | 0.0111 | 104.4483
5.5 | 0.6589 | 0.006 | 0.0126 | 109.8167
6 | 0.7116 | 0.00621 | 0.0141 | 114.5894
6.5 | 0.7631 | 0.00648 | 0.0159 | 117.7623
7 | 0.8141 | 0.00672 | 0.0178 | 121.1458
7.5 | 0.8644 | 0.00701 | 0.0198 | 123.3096
8 | 0.9125 | 0.00731 | 0.0223 | 124.829
8.5 | 0.959 | 0.00761 | 0.0252 | 126.0184
9 | 1.0023 | 0.00795 | 0.0287 | 126.0755
9.5 | 1.0468 | 0.00828 | 0.0319 | 126.4251
10 | 1.1252 | 0.00887 | 0.0278 | 126.8546
10.5 | 1.2047 | 0.0095 | 0.0236 | 126.8105
11.5 | 1.3273 | 0.01082 | 0.0227 | 122.671
12 | 1.3787 | 0.01153 | 0.0241 | 119.575
12.5 | 1.4353 | 0.01228 | 0.0243 | 116.8811
13 | 1.4894 | 0.01311 | 0.0248 | 113.6079
13.5 | 1.5131 | 0.01406 | 0.0306 | 107.6174
14 | 1.5394 | 0.0151 | 0.0355 | 101.947
14.5 | 1.5644 | 0.01658 | 0.0397 | 94.3546
15 | 1.5912 | 0.01826 | 0.043 | 87.1413
15.5 | 1.615 | 0.02037 | 0.0457 | 79.2833
16 | 1.6324 | 0.02318 | 0.0481 | 70.4228
16.5 | 1.6512 | 0.02618 | 0.0497 | 63.071
17 | 1.6639 | 0.02986 | 0.0509 | 55.7234
17.5 | 1.6674 | 0.03456 | 0.0516 | 48.2465
18 | 1.6677 | 0.03979 | 0.0516 | 41.9125
18.5 | 1.6652 | 0.04552 | 0.0511 | 36.5817
19 | 1.6543 | 0.05235 | 0.0499 | 31.6008
19.5 | 1.6358 | 0.0602 | 0.0478 | 27.1728
20 | 1.6104 | 0.06905 | 0.0451 | 23.3222

## 111. Re 10M Mach 0.50 (1)
BIGFOIL.COM POLAR EXPORT
Horten 16.00% thick 1.00% camber
Horten 16.00% thick 1.00% camber |  |  |  | Cl Max: | 1.227 | at alpha= | 10 | deg
JavaFoil+Calcfoil stall+Eppler ext transition |  |  |  | L/D Max: | 90.218 | at alpha= | 7 | deg
Re: | 10000000 |  |  | Cd Min: | 0.00822 | at alpha= | 4 | deg
Mach: | 0.5 |  |  | Cl=0 at alpha= | -0.40141 | deg
|  |  |  | @ Cl=0.1, Cd= | 0.0086626
|  |  |  | @ Cl=0.4, Cd= | 0.0084963
|  |  |  | @ Cl=0.6, Cd= | 0.0082609
alpha (deg) | Cl | Cd | Cm | Cl/Cd
-20 | -1.096 | 0.17667 | 0.012 | -6.206
-19.5 | -1.067 | 0.17885 | 0.011 | -5.964
-19 | -1.041 | 0.15869 | 0.011 | -6.562
-18.5 | -1.012 | 0.1588 | 0.011 | -6.373
-18 | -0.987 | 0.14447 | 0.011 | -6.83
-17.5 | -0.968 | 0.12263 | 0.011 | -7.891
-17 | -0.935 | 0.1229 | 0.011 | -7.611
-16.5 | -0.923 | 0.10122 | 0.011 | -9.121
-16 | -0.886 | 0.10448 | 0.011 | -8.479
-15.5 | -0.901 | 0.0664 | 0.012 | -13.563
-15 | -0.841 | 0.08629 | 0.011 | -9.746
-14.5 | -0.792 | 0.10266 | 0.009 | -7.714
-14 | -0.807 | 0.06431 | 0.011 | -12.544
-13.5 | -0.748 | 0.0841 | 0.009 | -8.889
-13 | -0.78 | 0.04196 | 0.012 | -18.591
-12.5 | -0.731 | 0.05033 | 0.011 | -14.531
-12 | -0.693 | 0.05359 | 0.01 | -12.934
-11.5 | -0.656 | 0.05633 | 0.01 | -11.652
-11 | -0.635 | 0.04941 | 0.01 | -12.852
-10.5 | -0.633 | 0.03351 | 0.01 | -18.882
-10 | -0.944 | 0.02163 | 0.01 | -43.654
-9.5 | -1.021 | 0.01682 | 0.01 | -60.692
-9 | -1.032 | 0.01481 | 0.01 | -69.703
-8.5 | -1.016 | 0.01357 | 0.01 | -74.819
-8 | -0.983 | 0.0126 | 0.009 | -78.012
-7.5 | -0.938 | 0.01187 | 0.009 | -79.059
-7 | -0.887 | 0.01095 | 0.009 | -80.993
-6.5 | -0.831 | 0.01078 | 0.008 | -77.05
-6 | -0.77 | 0.00986 | 0.008 | -78.121
-5.5 | -0.707 | 0.00909 | 0.007 | -77.764
-5 | -0.642 | 0.00924 | 0.007 | -69.438
-4.5 | -0.575 | 0.00938 | 0.006 | -61.289
-4 | -0.507 | 0.00912 | 0.006 | -55.609
-3.5 | -0.438 | 0.0094 | 0.005 | -46.596
-3 | -0.368 | 0.00913 | 0.005 | -40.354
-2.5 | -0.298 | 0.00892 | 0.004 | -33.401
-2 | -0.227 | 0.00925 | 0.004 | -24.59
-1.5 | -0.156 | 0.00914 | 0.004 | -17.114
-1 | -0.085 | 0.00907 | 0.003 | -9.397
-0.5 | -0.014 | 0.00895 | 0.003 | -1.556
0 | 0.057 | 0.00837 | 0.002 | 6.856
0.5 | 0.129 | 0.00886 | 0.002 | 14.526
1 | 0.2 | 0.00876 | 0.001 | 22.8
1.5 | 0.271 | 0.00883 | 0.001 | 30.684
2 | 0.342 | 0.00843 | 0 | 40.539
2.5 | 0.412 | 0.00851 | 0 | 48.435
3 | 0.482 | 0.00861 | -0.001 | 56.038
3.5 | 0.552 | 0.00835 | -0.001 | 66.136
4 | 0.622 | 0.00822 | -0.002 | 75.637
4.5 | 0.69 | 0.0088 | -0.002 | 78.429
5 | 0.758 | 0.00872 | -0.003 | 86.93
5.5 | 0.824 | 0.00956 | -0.003 | 86.211
6 | 0.889 | 0.01 | -0.004 | 88.895
6.5 | 0.951 | 0.01057 | -0.004 | 90.025
7 | 1.011 | 0.0112 | -0.005 | 90.218
7.5 | 1.066 | 0.01199 | -0.005 | 88.959
8 | 1.117 | 0.01294 | -0.006 | 86.254
8.5 | 1.16 | 0.01413 | -0.006 | 82.097
9 | 1.195 | 0.01567 | -0.007 | 76.243
9.5 | 1.219 | 0.01765 | -0.007 | 69.071
10 | 1.227 | 0.02035 | -0.007 | 60.325
10.5 | 1.212 | 0.02408 | -0.008 | 50.322
11 | 1.154 | 0.02972 | -0.008 | 38.843
11.5 | 0.879 | 0.04217 | -0.008 | 20.835
12 | 0.77 | 0.04505 | -0.009 | 17.103
12.5 | 0.787 | 0.05456 | -0.009 | 14.432
13 | 0.809 | 0.06184 | -0.009 | 13.074
13.5 | 0.833 | 0.06695 | -0.009 | 12.445
14 | 0.862 | 0.06933 | -0.009 | 12.438
14.5 | 0.898 | 0.06722 | -0.01 | 13.355
15 | 0.936 | 0.06344 | -0.011 | 14.748

## 112. Re 10M Mach 0.50 (2)
BIGFOIL.COM POLAR EXPORT
Horten 16.00% thick 1.00% camber
Horten 16.00% thick 1.00% camber |  |  |  | Cl Max: | 1.0137 | at alpha= | 8.5 | deg
XFOIL ncrit=9 |  |  |  | L/D Max: | 120.199 | at alpha= | 7 | deg
Re: | 10000000 |  |  | Cd Min: | 0.01162 | at alpha= | -10.5 | deg
Mach: | 0.5 |  |  | Cl=0 at alpha= | -0.55564 | deg
|  |  |  | @ Cl=0.1, Cd= | 0.0056511
|  |  |  | @ Cl=0.4, Cd= | 0.0055877
|  |  |  | @ Cl=0.6, Cd= | 0.0060073
alpha (deg) | Cl | Cd | Cm | Cl/Cd
-10.5 | -1.1247 | 0.01162 | -0.0807 | -96.79
-10 | -1.0837 | 0.01093 | -0.0727 | -99.1491
-9.5 | -1.0385 | 0.01034 | -0.0653 | -100.4352
-9 | -0.9925 | 0.00981 | -0.0582 | -101.1723
-8.5 | -0.9439 | 0.00934 | -0.0515 | -101.06
-8 | -0.8965 | 0.00892 | -0.0447 | -100.5045
-7.5 | -0.8491 | 0.00857 | -0.0381 | -99.0782
-7 | -0.7965 | 0.00826 | -0.0326 | -96.4286
-6.5 | -0.7386 | 0.00795 | -0.0284 | -92.9057
-6 | -0.6792 | 0.00766 | -0.0246 | -88.6684
-5.5 | -0.6186 | 0.00741 | -0.0213 | -83.4818
-5 | -0.557 | 0.00718 | -0.0184 | -77.5766
-4.5 | -0.4952 | 0.00696 | -0.0157 | -71.1494
-4 | -0.4334 | 0.00674 | -0.0133 | -64.3027
-3.5 | -0.3704 | 0.00656 | -0.0112 | -56.4634
-3 | -0.3075 | 0.0064 | -0.0092 | -48.0469
-2.5 | -0.245 | 0.00623 | -0.0073 | -39.3258
-2 | -0.1818 | 0.0061 | -0.0056 | -29.8033
-1.5 | -0.1186 | 0.00598 | -0.0041 | -19.8328
-1 | -0.0559 | 0.00586 | -0.0025 | -9.5392
-0.5 | 0.007 | 0.00577 | -0.0009 | 1.2132
0 | 0.0696 | 0.00568 | 0.0006 | 12.2535
0.5 | 0.1326 | 0.00562 | 0.0021 | 23.5943
1 | 0.1948 | 0.00558 | 0.0037 | 34.9104
1.5 | 0.257 | 0.00554 | 0.0054 | 46.3899
2 | 0.3195 | 0.00555 | 0.007 | 57.5676
2.5 | 0.3811 | 0.00556 | 0.009 | 68.5432
3 | 0.4426 | 0.00565 | 0.011 | 78.3363
3.5 | 0.504 | 0.00576 | 0.0131 | 87.5
4 | 0.5652 | 0.00591 | 0.0154 | 95.6345
4.5 | 0.626 | 0.00608 | 0.0179 | 102.9605
5 | 0.6862 | 0.00629 | 0.0207 | 109.0938
5.5 | 0.7446 | 0.00657 | 0.0239 | 113.3333
6 | 0.8005 | 0.00688 | 0.0277 | 116.3517
6.5 | 0.8562 | 0.0072 | 0.0318 | 118.9167
7 | 0.9075 | 0.00755 | 0.0369 | 120.1987
7.5 | 0.946 | 0.00792 | 0.0444 | 119.4444
8 | 0.9833 | 0.00834 | 0.0522 | 117.9017
8.5 | 1.0137 | 0.00877 | 0.0611 | 115.5872

## 113. Re 12M Mach 0.00 (1)
BIGFOIL.COM POLAR EXPORT
Horten 16.00% thick 1.00% camber
Horten 16.00% thick 1.00% camber |  |  |  | Cl Max: | 1.556 | at alpha= | 17 | deg
JavaFoil+Calcfoil stall+Eppler ext transition |  |  |  | L/D Max: | 112.795 | at alpha= | 8 | deg
Re: | 12000000 |  |  | Cd Min: | 0.00856 | at alpha= | 4 | deg
Mach: | 0 |  |  | Cl=0 at alpha= | -0.40323 | deg
|  |  |  | @ Cl=0.1, Cd= | 0.0088861
|  |  |  | @ Cl=0.4, Cd= | 0.0088382
|  |  |  | @ Cl=0.6, Cd= | 0.0087825
alpha (deg) | Cl | Cd | Cm | Cl/Cd
-20 | -1.292 | 0.08177 | 0.013 | -15.798
-19.5 | -1.313 | 0.07181 | 0.013 | -18.287
-19 | -1.334 | 0.06232 | 0.013 | -21.401
-18.5 | -1.352 | 0.05407 | 0.013 | -25.001
-18 | -1.37 | 0.0457 | 0.013 | -29.987
-17.5 | -1.384 | 0.03889 | 0.013 | -35.592
-17 | -1.395 | 0.03298 | 0.013 | -42.301
-16.5 | -1.402 | 0.02824 | 0.013 | -49.641
-16 | -1.405 | 0.02449 | 0.013 | -57.365
-15.5 | -1.403 | 0.02161 | 0.013 | -64.916
-15 | -1.397 | 0.01938 | 0.012 | -72.063
-14.5 | -1.386 | 0.01764 | 0.012 | -78.586
-14 | -1.371 | 0.01623 | 0.012 | -84.485
-13.5 | -1.351 | 0.01507 | 0.012 | -89.678
-13 | -1.328 | 0.01416 | 0.012 | -93.743
-12.5 | -1.299 | 0.0134 | 0.011 | -96.895
-12 | -1.266 | 0.01276 | 0.011 | -99.247
-11.5 | -1.23 | 0.01219 | 0.011 | -100.948
-11 | -1.191 | 0.01169 | 0.01 | -101.911
-10.5 | -1.15 | 0.01124 | 0.01 | -102.308
-10 | -1.105 | 0.0108 | 0.01 | -102.309
-9.5 | -1.058 | 0.00945 | 0.009 | -111.935
-9 | -1.008 | 0.0096 | 0.009 | -105.051
-8.5 | -0.957 | 0.00975 | 0.009 | -98.186
-8 | -0.905 | 0.01001 | 0.008 | -90.406
-7.5 | -0.85 | 0.00969 | 0.008 | -87.712
-7 | -0.794 | 0.0094 | 0.007 | -84.553
-6.5 | -0.738 | 0.00969 | 0.007 | -76.092
-6 | -0.68 | 0.0094 | 0.007 | -72.349
-5.5 | -0.621 | 0.0098 | 0.006 | -63.413
-5 | -0.562 | 0.00957 | 0.006 | -58.728
-4.5 | -0.502 | 0.00931 | 0.005 | -53.92
-4 | -0.442 | 0.00911 | 0.005 | -48.517
-3.5 | -0.381 | 0.00952 | 0.005 | -40.023
-3 | -0.32 | 0.00942 | 0.004 | -33.976
-2.5 | -0.259 | 0.00921 | 0.004 | -28.096
-2 | -0.197 | 0.00911 | 0.003 | -21.675
-1.5 | -0.136 | 0.00898 | 0.003 | -15.111
-1 | -0.074 | 0.0089 | 0.003 | -8.306
-0.5 | -0.012 | 0.0089 | 0.002 | -1.358
0 | 0.05 | 0.00937 | 0.002 | 5.314
0.5 | 0.112 | 0.00877 | 0.001 | 12.728
1 | 0.173 | 0.0087 | 0.001 | 19.939
1.5 | 0.235 | 0.00873 | 0.001 | 26.915
2 | 0.297 | 0.00876 | 0 | 33.865
2.5 | 0.358 | 0.00879 | 0 | 40.744
3 | 0.419 | 0.00886 | -0.001 | 47.317
3.5 | 0.481 | 0.00899 | -0.001 | 53.48
4 | 0.541 | 0.00856 | -0.002 | 63.276
4.5 | 0.602 | 0.00879 | -0.002 | 68.49
5 | 0.662 | 0.00899 | -0.002 | 73.705
5.5 | 0.722 | 0.0087 | -0.003 | 82.958
6 | 0.781 | 0.009 | -0.003 | 86.782
6.5 | 0.84 | 0.00879 | -0.004 | 95.479
7 | 0.897 | 0.00943 | -0.004 | 95.22
7.5 | 0.954 | 0.00899 | -0.005 | 106.101
8 | 1.01 | 0.00895 | -0.005 | 112.795
8.5 | 1.064 | 0.00976 | -0.005 | 108.977
9 | 1.116 | 0.01036 | -0.006 | 107.727
9.5 | 1.167 | 0.01081 | -0.006 | 107.99
10 | 1.215 | 0.01128 | -0.007 | 107.715
10.5 | 1.261 | 0.01183 | -0.007 | 106.606
11 | 1.305 | 0.0124 | -0.008 | 105.212
11.5 | 1.345 | 0.01347 | -0.008 | 99.812
12 | 1.382 | 0.01428 | -0.008 | 96.767
12.5 | 1.415 | 0.01518 | -0.009 | 93.189
13 | 1.445 | 0.01634 | -0.009 | 88.465
13.5 | 1.472 | 0.01767 | -0.009 | 83.301
14 | 1.494 | 0.01927 | -0.01 | 77.506
14.5 | 1.513 | 0.02111 | -0.01 | 71.655
15 | 1.527 | 0.02333 | -0.01 | 65.464
15.5 | 1.539 | 0.0258 | -0.011 | 59.651
16 | 1.548 | 0.02857 | -0.011 | 54.184
16.5 | 1.554 | 0.03169 | -0.011 | 49.028
17 | 1.556 | 0.0352 | -0.012 | 44.216
17.5 | 1.554 | 0.03923 | -0.012 | 39.618
18 | 1.549 | 0.04345 | -0.012 | 35.653
18.5 | 1.541 | 0.04808 | -0.012 | 32.055
19 | 1.531 | 0.05312 | -0.013 | 28.815
19.5 | 1.518 | 0.05861 | -0.013 | 25.895
20 | 1.503 | 0.06432 | -0.013 | 23.364

## 114. Re 12M Mach 0.00 (2)
BIGFOIL.COM POLAR EXPORT
Horten 16.00% thick 1.00% camber
Horten 16.00% thick 1.00% camber |  |  |  | Cl Max: | 1.7649 | at alpha= | 20 | deg
XFOIL ncrit=9 |  |  |  | L/D Max: | 133.234 | at alpha= | 11 | deg
Re: | 12000000 |  |  | Cd Min: | 0.03788 | at alpha= | 20 | deg
Mach: | 0 |  |  | Cl=0 at alpha= | -0.50278 | deg
|  |  |  | @ Cl=0.1, Cd= | 0.0053337
|  |  |  | @ Cl=0.4, Cd= | 0.0052873
|  |  |  | @ Cl=0.6, Cd= | 0.0057219
alpha (deg) | Cl | Cd | Cm | Cl/Cd
-20 | -1.793 | 0.0259 | -0.0477 | -69.2278
-19.5 | -1.7734 | 0.02371 | -0.0459 | -74.7954
-19 | -1.7542 | 0.02163 | -0.0437 | -81.1003
-18.5 | -1.7326 | 0.01984 | -0.0411 | -87.3286
-18 | -1.7107 | 0.01822 | -0.0382 | -93.8913
-17.5 | -1.6827 | 0.017 | -0.0354 | -98.9824
-17 | -1.653 | 0.01596 | -0.0325 | -103.5714
-16.5 | -1.621 | 0.01509 | -0.0297 | -107.4221
-16 | -1.5902 | 0.01421 | -0.0263 | -111.9071
-15.5 | -1.5584 | 0.01344 | -0.0229 | -115.9524
-15 | -1.5254 | 0.01282 | -0.0193 | -118.986
-14.5 | -1.4956 | 0.01233 | -0.0147 | -121.2976
-14 | -1.4428 | 0.01174 | -0.0147 | -122.8961
-13.5 | -1.3879 | 0.01111 | -0.0152 | -124.9235
-13 | -1.3426 | 0.01062 | -0.0134 | -126.4218
-12.5 | -1.2681 | 0.01001 | -0.0179 | -126.6833
-12 | -1.1515 | 0.0093 | -0.0314 | -123.8172
-11.5 | -1.1217 | 0.00915 | -0.0261 | -122.5902
-11 | -1.0815 | 0.00894 | -0.0229 | -120.9732
-10.5 | -1.0384 | 0.00868 | -0.0203 | -119.6313
-10 | -0.9925 | 0.00845 | -0.0182 | -117.4556
-9.5 | -0.9457 | 0.00818 | -0.0164 | -115.6112
-9 | -0.897 | 0.00796 | -0.0148 | -112.6884
-8.5 | -0.8479 | 0.00773 | -0.0133 | -109.6895
-8 | -0.7982 | 0.00751 | -0.0119 | -106.285
-7.5 | -0.7472 | 0.00731 | -0.0107 | -102.2161
-7 | -0.6958 | 0.00711 | -0.0096 | -97.8622
-6.5 | -0.6435 | 0.00693 | -0.0087 | -92.8571
-6 | -0.5912 | 0.00675 | -0.0077 | -87.5852
-5.5 | -0.5384 | 0.00658 | -0.0068 | -81.8237
-5 | -0.4855 | 0.00641 | -0.006 | -75.741
-4.5 | -0.4321 | 0.00627 | -0.0052 | -68.9155
-4 | -0.3785 | 0.00612 | -0.0044 | -61.8464
-3.5 | -0.3246 | 0.00601 | -0.0038 | -54.01
-3 | -0.2703 | 0.00589 | -0.0031 | -45.8913
-2.5 | -0.2165 | 0.00577 | -0.0024 | -37.5217
-2 | -0.1622 | 0.00568 | -0.0018 | -28.5563
-1.5 | -0.1081 | 0.00558 | -0.0012 | -19.3728
-1 | -0.0536 | 0.00551 | -0.0006 | -9.7278
-0.5 | 0.0003 | 0.00542 | 0.0001 | 0.055351
0 | 0.0548 | 0.00538 | 0.0007 | 10.1859
1 | 0.1622 | 0.00527 | 0.0021 | 30.778
1.5 | 0.216 | 0.00524 | 0.0028 | 41.2214
2 | 0.2695 | 0.00523 | 0.0035 | 51.5296
2.5 | 0.3231 | 0.00525 | 0.0043 | 61.5429
3 | 0.3758 | 0.00526 | 0.0051 | 71.4449
3.5 | 0.429 | 0.00532 | 0.0059 | 80.6391
4 | 0.4814 | 0.0054 | 0.0068 | 89.1481
4.5 | 0.5338 | 0.00552 | 0.0078 | 96.7029
5 | 0.5855 | 0.00568 | 0.0088 | 103.081
5.5 | 0.6374 | 0.00583 | 0.0098 | 109.331
6 | 0.6883 | 0.00601 | 0.0109 | 114.5258
6.5 | 0.7394 | 0.00622 | 0.012 | 118.8746
7 | 0.7893 | 0.00643 | 0.0133 | 122.7527
7.5 | 0.8386 | 0.00667 | 0.0147 | 125.7271
8 | 0.8868 | 0.00696 | 0.0163 | 127.4138
8.5 | 0.9332 | 0.00723 | 0.0183 | 129.0733
9 | 0.9793 | 0.00749 | 0.0203 | 130.7477
9.5 | 1.0222 | 0.00781 | 0.0229 | 130.8835
10 | 1.0653 | 0.00807 | 0.0254 | 132.0074
10.5 | 1.1322 | 0.00851 | 0.0226 | 133.0435
11 | 1.2071 | 0.00906 | 0.0179 | 133.234
11.5 | 1.2752 | 0.00962 | 0.0147 | 132.5572
12 | 1.333 | 0.01015 | 0.0137 | 131.33
12.5 | 1.379 | 0.01069 | 0.0151 | 128.9991
13 | 1.4328 | 0.01132 | 0.0146 | 126.5724
13.5 | 1.4851 | 0.01189 | 0.0145 | 124.9033
14 | 1.5337 | 0.01261 | 0.0147 | 121.6257
14.5 | 1.5609 | 0.01322 | 0.0192 | 118.0711
15 | 1.5845 | 0.01403 | 0.0239 | 112.9366
15.5 | 1.612 | 0.01497 | 0.0274 | 107.682
16 | 1.6395 | 0.01609 | 0.0304 | 101.8956
16.5 | 1.6624 | 0.01759 | 0.0333 | 94.5082
17 | 1.687 | 0.01919 | 0.0356 | 87.9104
17.5 | 1.7099 | 0.02107 | 0.0375 | 81.1533
18 | 1.7267 | 0.02354 | 0.0392 | 73.3517
18.5 | 1.7389 | 0.0266 | 0.0405 | 65.3722
19 | 1.7532 | 0.02966 | 0.0413 | 59.1099
19.5 | 1.7628 | 0.03331 | 0.0418 | 52.921
20 | 1.7649 | 0.03788 | 0.0418 | 46.5919

## 115. Re 12M Mach 0.10 (1)
BIGFOIL.COM POLAR EXPORT
Horten 16.00% thick 1.00% camber
Horten 16.00% thick 1.00% camber |  |  |  | Cl Max: | 1.54 | at alpha= | 16.5 | deg
JavaFoil+Calcfoil stall+Eppler ext transition |  |  |  | L/D Max: | 112.365 | at alpha= | 8 | deg
Re: | 12000000 |  |  | Cd Min: | 0.00861 | at alpha= | 4 | deg
Mach: | 0.1 |  |  | Cl=0 at alpha= | -0.40323 | deg
|  |  |  | @ Cl=0.1, Cd= | 0.0088955
|  |  |  | @ Cl=0.4, Cd= | 0.0089174
|  |  |  | @ Cl=0.6, Cd= | 0.0087753
alpha (deg) | Cl | Cd | Cm | Cl/Cd
-20 | -1.246 | 0.08891 | 0.013 | -14.009
-19.5 | -1.269 | 0.0792 | 0.013 | -16.018
-19 | -1.292 | 0.06901 | 0.013 | -18.723
-18.5 | -1.315 | 0.05941 | 0.013 | -22.131
-18 | -1.336 | 0.05065 | 0.013 | -26.373
-17.5 | -1.353 | 0.04287 | 0.013 | -31.565
-17 | -1.368 | 0.03605 | 0.013 | -37.952
-16.5 | -1.379 | 0.03052 | 0.013 | -45.184
-16 | -1.386 | 0.02616 | 0.013 | -52.967
-15.5 | -1.388 | 0.02283 | 0.013 | -60.78
-15 | -1.384 | 0.02028 | 0.013 | -68.276
-14.5 | -1.376 | 0.0183 | 0.012 | -75.212
-14 | -1.364 | 0.01674 | 0.012 | -81.496
-13.5 | -1.347 | 0.0155 | 0.012 | -86.863
-13 | -1.325 | 0.01443 | 0.012 | -91.806
-12.5 | -1.298 | 0.01363 | 0.011 | -95.184
-12 | -1.266 | 0.01295 | 0.011 | -97.761
-11.5 | -1.231 | 0.01235 | 0.011 | -99.72
-11 | -1.193 | 0.01183 | 0.01 | -100.898
-10.5 | -1.152 | 0.01138 | 0.01 | -101.217
-10 | -1.108 | 0.01093 | 0.01 | -101.372
-9.5 | -1.061 | 0.00956 | 0.009 | -110.971
-9 | -1.012 | 0.00969 | 0.009 | -104.433
-8.5 | -0.961 | 0.00985 | 0.009 | -97.525
-8 | -0.908 | 0.00954 | 0.008 | -95.249
-7.5 | -0.854 | 0.00976 | 0.008 | -87.5
-7 | -0.798 | 0.00949 | 0.007 | -84.087
-6.5 | -0.741 | 0.00974 | 0.007 | -76.054
-6 | -0.683 | 0.00944 | 0.007 | -72.35
-5.5 | -0.624 | 0.00989 | 0.006 | -63.156
-5 | -0.565 | 0.00958 | 0.006 | -58.984
-4.5 | -0.505 | 0.00936 | 0.005 | -53.904
-4 | -0.444 | 0.00917 | 0.005 | -48.425
-3.5 | -0.383 | 0.00901 | 0.005 | -42.498
-3 | -0.322 | 0.00946 | 0.004 | -34.02
-2.5 | -0.26 | 0.00927 | 0.004 | -28.052
-2 | -0.198 | 0.00916 | 0.003 | -21.648
-1.5 | -0.136 | 0.00901 | 0.003 | -15.135
-1 | -0.074 | 0.00899 | 0.003 | -8.267
-0.5 | -0.012 | 0.00889 | 0.002 | -1.366
0 | 0.05 | 0.00946 | 0.002 | 5.29
0.5 | 0.112 | 0.00876 | 0.001 | 12.804
1 | 0.174 | 0.00878 | 0.001 | 19.84
1.5 | 0.236 | 0.00878 | 0.001 | 26.9
2 | 0.298 | 0.00875 | 0 | 34.057
2.5 | 0.36 | 0.00884 | 0 | 40.694
3 | 0.422 | 0.00896 | -0.001 | 47.039
3.5 | 0.483 | 0.00899 | -0.001 | 53.747
4 | 0.544 | 0.00861 | -0.002 | 63.186
4.5 | 0.605 | 0.00879 | -0.002 | 68.815
5 | 0.665 | 0.00905 | -0.002 | 73.493
5.5 | 0.725 | 0.00877 | -0.003 | 82.686
6 | 0.785 | 0.00905 | -0.003 | 86.771
6.5 | 0.844 | 0.00885 | -0.004 | 95.31
7 | 0.902 | 0.00874 | -0.004 | 103.164
7.5 | 0.958 | 0.00908 | -0.005 | 105.514
8 | 1.014 | 0.00902 | -0.005 | 112.365
8.5 | 1.068 | 0.00984 | -0.006 | 108.58
9 | 1.121 | 0.01045 | -0.006 | 107.197
9.5 | 1.171 | 0.01092 | -0.006 | 107.294
10 | 1.219 | 0.01143 | -0.007 | 106.67
10.5 | 1.265 | 0.01198 | -0.007 | 105.625
11 | 1.308 | 0.01298 | -0.008 | 100.777
11.5 | 1.347 | 0.01369 | -0.008 | 98.401
12 | 1.383 | 0.01454 | -0.008 | 95.092
12.5 | 1.416 | 0.01553 | -0.009 | 91.144
13 | 1.444 | 0.01674 | -0.009 | 86.261
13.5 | 1.47 | 0.01817 | -0.009 | 80.87
14 | 1.49 | 0.01989 | -0.01 | 74.913
14.5 | 1.507 | 0.02186 | -0.01 | 68.95
15 | 1.52 | 0.02423 | -0.01 | 62.733
15.5 | 1.53 | 0.02687 | -0.011 | 56.931
16 | 1.536 | 0.02981 | -0.011 | 51.539
16.5 | 1.54 | 0.03313 | -0.011 | 46.473
17 | 1.54 | 0.03689 | -0.012 | 41.731
17.5 | 1.535 | 0.0412 | -0.012 | 37.247
18 | 1.526 | 0.0457 | -0.012 | 33.398
18.5 | 1.515 | 0.05065 | -0.012 | 29.916
19 | 1.501 | 0.05603 | -0.013 | 26.789
19.5 | 1.485 | 0.06168 | -0.013 | 24.071
20 | 1.466 | 0.06776 | -0.013 | 21.635

## 116. Re 12M Mach 0.10 (2)
BIGFOIL.COM POLAR EXPORT
Horten 16.00% thick 1.00% camber
Horten 16.00% thick 1.00% camber |  |  |  | Cl Max: | 1.7531 | at alpha= | 19.5 | deg
XFOIL ncrit=9 |  |  |  | L/D Max: | 132.505 | at alpha= | 11 | deg
Re: | 12000000 |  |  | Cd Min: | 0.04155 | at alpha= | 20 | deg
Mach: | 0.1 |  |  | Cl=0 at alpha= | -0.5046 | deg
|  |  |  | @ Cl=0.1, Cd= | 0.0053237
|  |  |  | @ Cl=0.4, Cd= | 0.0052946
|  |  |  | @ Cl=0.6, Cd= | 0.005724
alpha (deg) | Cl | Cd | Cm | Cl/Cd
-11.5 | -1.1263 | 0.00924 | -0.0279 | -121.8939
-11 | -1.0871 | 0.00901 | -0.0244 | -120.6548
-10.5 | -1.0435 | 0.00876 | -0.0217 | -119.121
-10 | -0.998 | 0.0085 | -0.0194 | -117.4118
-9.5 | -0.9508 | 0.00824 | -0.0174 | -115.3883
-9 | -0.9019 | 0.00801 | -0.0157 | -112.5968
-8.5 | -0.8527 | 0.00777 | -0.0141 | -109.7426
-8 | -0.8027 | 0.00754 | -0.0126 | -106.4589
-7.5 | -0.7512 | 0.00735 | -0.0113 | -102.2041
-7 | -0.6995 | 0.00714 | -0.0102 | -97.9692
-6.5 | -0.647 | 0.00696 | -0.0091 | -92.9598
-6 | -0.5944 | 0.00677 | -0.0081 | -87.7991
-5.5 | -0.5413 | 0.0066 | -0.0072 | -82.0152
-5 | -0.488 | 0.00643 | -0.0063 | -75.8942
-4.5 | -0.4343 | 0.00629 | -0.0054 | -69.0461
-4 | -0.3805 | 0.00614 | -0.0047 | -61.9707
-3.5 | -0.3263 | 0.00602 | -0.0039 | -54.2027
-3 | -0.2717 | 0.0059 | -0.0033 | -46.0508
-2.5 | -0.2176 | 0.00578 | -0.0025 | -37.6471
-2 | -0.163 | 0.00568 | -0.0019 | -28.6972
-1.5 | -0.1085 | 0.00559 | -0.0012 | -19.4097
-1 | -0.0538 | 0.00551 | -0.0006 | -9.7641
-0.5 | 0.0005 | 0.00542 | 0.0001 | 0.092251
0 | 0.0553 | 0.00539 | 0.0007 | 10.2597
0.5 | 0.1092 | 0.00531 | 0.0014 | 20.565
1 | 0.1633 | 0.00527 | 0.0021 | 30.9867
1.5 | 0.2173 | 0.00525 | 0.0029 | 41.3905
2 | 0.2712 | 0.00524 | 0.0036 | 51.7557
2.5 | 0.3251 | 0.00526 | 0.0044 | 61.8061
3 | 0.3781 | 0.00527 | 0.0053 | 71.7457
3.5 | 0.4316 | 0.00533 | 0.0061 | 80.9756
4 | 0.4843 | 0.00542 | 0.007 | 89.3542
4.5 | 0.5368 | 0.00554 | 0.008 | 96.8953
5 | 0.5889 | 0.00569 | 0.0091 | 103.4974
5.5 | 0.6411 | 0.00585 | 0.0101 | 109.5897
6 | 0.6924 | 0.00603 | 0.0113 | 114.8259
6.5 | 0.7437 | 0.00624 | 0.0125 | 119.1827
7 | 0.7937 | 0.00646 | 0.0139 | 122.8638
7.5 | 0.8433 | 0.00671 | 0.0154 | 125.6781
8 | 0.8916 | 0.007 | 0.0171 | 127.3714
8.5 | 0.9381 | 0.00728 | 0.0191 | 128.8599
9 | 0.9843 | 0.00755 | 0.0212 | 130.3709
9.5 | 1.027 | 0.00786 | 0.024 | 130.6616
10 | 1.0704 | 0.00814 | 0.0267 | 131.4988
10.5 | 1.1408 | 0.00862 | 0.0232 | 132.3434
11 | 1.2164 | 0.00918 | 0.0187 | 132.5054
11.5 | 1.2845 | 0.00975 | 0.0156 | 131.7436
12 | 1.3409 | 0.01031 | 0.0151 | 130.0582
12.5 | 1.3884 | 0.01086 | 0.0164 | 127.8453
13 | 1.4413 | 0.0115 | 0.0163 | 125.3304
13.5 | 1.4935 | 0.01212 | 0.0163 | 123.2261
14 | 1.5417 | 0.01283 | 0.0168 | 120.1637
14.5 | 1.5629 | 0.01353 | 0.0225 | 115.5137
15 | 1.5876 | 0.01444 | 0.027 | 109.9446
15.5 | 1.6161 | 0.01546 | 0.0303 | 104.5343
16 | 1.6419 | 0.01678 | 0.0334 | 97.8486
16.5 | 1.6651 | 0.01842 | 0.0361 | 90.3963
17 | 1.6892 | 0.0202 | 0.0383 | 83.6238
17.5 | 1.7096 | 0.02242 | 0.0401 | 76.2533
18 | 1.7236 | 0.02532 | 0.0417 | 68.0727
18.5 | 1.7366 | 0.0285 | 0.0428 | 60.9333
19 | 1.7479 | 0.03205 | 0.0434 | 54.5367
19.5 | 1.7531 | 0.03631 | 0.0436 | 48.2815
20 | 1.7506 | 0.04155 | 0.0433 | 42.1324

## 117. Re 12M Mach 0.25 (1)
BIGFOIL.COM POLAR EXPORT
Horten 16.00% thick 1.00% camber
Horten 16.00% thick 1.00% camber |  |  |  | Cl Max: | 1.46 | at alpha= | 14.5 | deg
JavaFoil+Calcfoil stall+Eppler ext transition |  |  |  | L/D Max: | 113.82 | at alpha= | 7.5 | deg
Re: | 12000000 |  |  | Cd Min: | 0.00847 | at alpha= | 0.5 | deg
Mach: | 0.25 |  |  | Cl=0 at alpha= | -0.40476 | deg
|  |  |  | @ Cl=0.1, Cd= | 0.0084723
|  |  |  | @ Cl=0.4, Cd= | 0.0088562
|  |  |  | @ Cl=0.6, Cd= | 0.008969
alpha (deg) | Cl | Cd | Cm | Cl/Cd
-19 | -0.981 | 0.11507 | 0.012 | -8.526
-18.5 | -1.028 | 0.10214 | 0.012 | -10.068
-18 | -1.072 | 0.09075 | 0.012 | -11.812
-17.5 | -1.112 | 0.07872 | 0.012 | -14.13
-17 | -1.152 | 0.06616 | 0.012 | -17.406
-16.5 | -1.189 | 0.05418 | 0.012 | -21.952
-16 | -1.224 | 0.04376 | 0.012 | -27.973
-15.5 | -1.255 | 0.03501 | 0.012 | -35.836
-15 | -1.278 | 0.02868 | 0.012 | -44.551
-14.5 | -1.293 | 0.02418 | 0.012 | -53.466
-14 | -1.301 | 0.02084 | 0.012 | -62.418
-13.5 | -1.301 | 0.01847 | 0.012 | -70.439
-13 | -1.294 | 0.01668 | 0.012 | -77.607
-12.5 | -1.279 | 0.0153 | 0.011 | -83.602
-12 | -1.257 | 0.01425 | 0.011 | -88.258
-11.5 | -1.23 | 0.01343 | 0.011 | -91.646
-11 | -1.199 | 0.0127 | 0.011 | -94.371
-10.5 | -1.162 | 0.01211 | 0.01 | -96.01
-10 | -1.122 | 0.0116 | 0.01 | -96.702
-9.5 | -1.077 | 0.01108 | 0.01 | -97.217
-9 | -1.029 | 0.01107 | 0.009 | -92.979
-8.5 | -0.98 | 0.0098 | 0.009 | -99.985
-8 | -0.928 | 0.00943 | 0.008 | -98.314
-7.5 | -0.873 | 0.0096 | 0.008 | -90.959
-7 | -0.817 | 0.00983 | 0.008 | -83.097
-6.5 | -0.759 | 0.00953 | 0.007 | -79.673
-6 | -0.7 | 0.00978 | 0.007 | -71.575
-5.5 | -0.64 | 0.00948 | 0.006 | -67.557
-5 | -0.58 | 0.00988 | 0.006 | -58.682
-4.5 | -0.518 | 0.00965 | 0.006 | -53.668
-4 | -0.456 | 0.00941 | 0.005 | -48.425
-3.5 | -0.393 | 0.00921 | 0.005 | -42.695
-3 | -0.33 | 0.00909 | 0.004 | -36.333
-2.5 | -0.267 | 0.0095 | 0.004 | -28.132
-2 | -0.204 | 0.00937 | 0.004 | -21.747
-1.5 | -0.14 | 0.00922 | 0.003 | -15.203
-1 | -0.076 | 0.00919 | 0.003 | -8.303
-0.5 | -0.012 | 0.00909 | 0.002 | -1.371
0 | 0.051 | 0.00848 | 0.002 | 6.061
0.5 | 0.115 | 0.00847 | 0.001 | 13.614
1 | 0.179 | 0.00894 | 0.001 | 20.031
1.5 | 0.243 | 0.00895 | 0.001 | 27.129
2 | 0.306 | 0.00902 | 0 | 33.961
2.5 | 0.37 | 0.00908 | 0 | 40.695
3 | 0.433 | 0.00861 | -0.001 | 50.257
3.5 | 0.496 | 0.00868 | -0.001 | 57.153
4 | 0.559 | 0.00885 | -0.002 | 63.139
4.5 | 0.621 | 0.00903 | -0.002 | 68.763
5 | 0.683 | 0.00878 | -0.003 | 77.776
5.5 | 0.744 | 0.00905 | -0.003 | 82.281
6 | 0.805 | 0.00887 | -0.003 | 90.794
6.5 | 0.865 | 0.00874 | -0.004 | 98.945
7 | 0.924 | 0.00866 | -0.004 | 106.72
7.5 | 0.981 | 0.00862 | -0.005 | 113.82
8 | 1.037 | 0.00989 | -0.005 | 104.818
8.5 | 1.091 | 0.01034 | -0.006 | 105.568
9 | 1.143 | 0.01082 | -0.006 | 105.61
9.5 | 1.192 | 0.01159 | -0.007 | 102.927
10 | 1.239 | 0.01222 | -0.007 | 101.332
10.5 | 1.281 | 0.01293 | -0.007 | 99.063
11 | 1.32 | 0.01379 | -0.008 | 95.768
11.5 | 1.355 | 0.01478 | -0.008 | 91.688
12 | 1.385 | 0.01633 | -0.009 | 84.791
12.5 | 1.41 | 0.01777 | -0.009 | 79.375
13 | 1.431 | 0.01953 | -0.009 | 73.256
13.5 | 1.447 | 0.02164 | -0.01 | 66.865
14 | 1.456 | 0.02405 | -0.01 | 60.553
14.5 | 1.46 | 0.02706 | -0.01 | 53.962
15 | 1.459 | 0.03044 | -0.011 | 47.932
15.5 | 1.453 | 0.03428 | -0.011 | 42.385
16 | 1.442 | 0.03861 | -0.011 | 37.348
16.5 | 1.425 | 0.04369 | -0.011 | 32.625
17 | 1.404 | 0.0492 | -0.012 | 28.533
17.5 | 1.375 | 0.0555 | -0.012 | 24.782
18 | 1.341 | 0.06237 | -0.012 | 21.503
18.5 | 1.302 | 0.07 | -0.012 | 18.6
19 | 1.258 | 0.07846 | -0.012 | 16.037
19.5 | 1.21 | 0.08817 | -0.013 | 13.721

## 118. Re 12M Mach 0.25 (2)
BIGFOIL.COM POLAR EXPORT
Horten 16.00% thick 1.00% camber
Horten 16.00% thick 1.00% camber |  |  |  | Cl Max: | 1.1925 | at alpha= | 10.5 | deg
XFOIL ncrit=9 |  |  |  | L/D Max: | 130.186 | at alpha= | 10.5 | deg
Re: | 12000000 |  |  | Cd Min: | 0.04504 | at alpha= | -20 | deg
Mach: | 0.25 |  |  | Cl=0 at alpha= | -0.51339 | deg
|  |  |  | @ Cl=0.1, Cd= | 0.0053672
|  |  |  | @ Cl=0.4, Cd= | 0.005332
|  |  |  | @ Cl=0.6, Cd= | 0.0057578
alpha (deg) | Cl | Cd | Cm | Cl/Cd
-20 | -1.7369 | 0.04504 | -0.0639 | -38.5635
-19.5 | -1.7469 | 0.03844 | -0.0648 | -45.4448
-19 | -1.7466 | 0.03325 | -0.0645 | -52.5293
-18.5 | -1.7372 | 0.02924 | -0.0632 | -59.4118
-18 | -1.7233 | 0.02587 | -0.0611 | -66.6138
-17.5 | -1.7027 | 0.02323 | -0.0585 | -73.2975
-17 | -1.6787 | 0.02102 | -0.0555 | -79.862
-16.5 | -1.6562 | 0.01893 | -0.0518 | -87.4908
-16 | -1.628 | 0.01732 | -0.048 | -93.9954
-15.5 | -1.5967 | 0.01601 | -0.044 | -99.7314
-15 | -1.5617 | 0.01497 | -0.0401 | -104.322
-14.5 | -1.5272 | 0.014 | -0.0357 | -109.0857
-14 | -1.494 | 0.01313 | -0.0309 | -113.7852
-13.5 | -1.4444 | 0.01239 | -0.0287 | -116.5779
-13 | -1.3825 | 0.01168 | -0.0289 | -118.3647
-12.5 | -1.3367 | 0.01101 | -0.0258 | -121.4078
-12 | -1.219 | 0.01015 | -0.0371 | -120.0985
-11.5 | -1.137 | 0.00966 | -0.0414 | -117.7019
-11 | -1.1067 | 0.00941 | -0.035 | -117.6089
-10.5 | -1.0711 | 0.00914 | -0.0297 | -117.1882
-10 | -1.0255 | 0.00885 | -0.0264 | -115.8757
-9.5 | -0.978 | 0.00856 | -0.0235 | -114.2523
-9 | -0.9288 | 0.00827 | -0.0209 | -112.3096
-8.5 | -0.8778 | 0.00803 | -0.0188 | -109.3151
-8 | -0.8262 | 0.00778 | -0.0167 | -106.1954
-7.5 | -0.7737 | 0.00753 | -0.0149 | -102.749
-7 | -0.7206 | 0.0073 | -0.0132 | -98.7123
-6.5 | -0.6666 | 0.00709 | -0.0118 | -94.0197
-6 | -0.6123 | 0.00689 | -0.0104 | -88.8679
-5.5 | -0.5575 | 0.00671 | -0.0091 | -83.0849
-5 | -0.5023 | 0.00654 | -0.008 | -76.8043
-4.5 | -0.4467 | 0.0064 | -0.0069 | -69.7969
-4 | -0.391 | 0.00623 | -0.0059 | -62.7608
-3.5 | -0.3355 | 0.00609 | -0.0049 | -55.0903
-3 | -0.2793 | 0.00596 | -0.0041 | -46.8624
-2.5 | -0.223 | 0.00585 | -0.0033 | -38.1197
-2 | -0.1671 | 0.00573 | -0.0024 | -29.1623
-1.5 | -0.1106 | 0.00564 | -0.0017 | -19.6099
-1 | -0.0545 | 0.00554 | -0.0009 | -9.8375
-0.5 | 0.0015 | 0.00546 | -0.0001 | 0.27473
0 | 0.0581 | 0.00542 | 0.0006 | 10.7196
0.5 | 0.1137 | 0.00535 | 0.0015 | 21.2523
1 | 0.1693 | 0.00531 | 0.0023 | 31.8832
1.5 | 0.225 | 0.00528 | 0.0032 | 42.6136
2 | 0.2805 | 0.00528 | 0.0041 | 53.125
2.5 | 0.336 | 0.0053 | 0.005 | 63.3962
3 | 0.3906 | 0.00532 | 0.0061 | 73.4211
3.5 | 0.4456 | 0.00539 | 0.0071 | 82.6716
4 | 0.4997 | 0.0055 | 0.0083 | 90.8545
4.5 | 0.5539 | 0.00563 | 0.0095 | 98.3837
5 | 0.608 | 0.00578 | 0.0107 | 105.1903
5.5 | 0.6619 | 0.00595 | 0.012 | 111.2437
6 | 0.7147 | 0.00614 | 0.0135 | 116.4007
6.5 | 0.7669 | 0.0064 | 0.0152 | 119.8281
7 | 0.8178 | 0.00665 | 0.0171 | 122.9774
7.5 | 0.8684 | 0.00692 | 0.0191 | 125.4913
8 | 0.9182 | 0.00721 | 0.0212 | 127.3509
8.5 | 0.9655 | 0.00749 | 0.0239 | 128.9052
9 | 1.0114 | 0.00781 | 0.0269 | 129.5006
9.5 | 1.0527 | 0.00812 | 0.0308 | 129.6429
10 | 1.1048 | 0.0085 | 0.0324 | 129.9765
10.5 | 1.1925 | 0.00916 | 0.0264 | 130.1856

## 119. Re 12M Mach 0.50 (1)
BIGFOIL.COM POLAR EXPORT
Horten 16.00% thick 1.00% camber
Horten 16.00% thick 1.00% camber |  |  |  | Cl Max: | 1.23 | at alpha= | 10 | deg
JavaFoil+Calcfoil stall+Eppler ext transition |  |  |  | L/D Max: | 95.345 | at alpha= | 5.5 | deg
Re: | 12000000 |  |  | Cd Min: | 0.00846 | at alpha= | 2.5 | deg
Mach: | 0.5 |  |  | Cl=0 at alpha= | -0.40141 | deg
|  |  |  | @ Cl=0.1, Cd= | 0.0088082
|  |  |  | @ Cl=0.4, Cd= | 0.0085251
|  |  |  | @ Cl=0.6, Cd= | 0.0089146
alpha (deg) | Cl | Cd | Cm | Cl/Cd
-20 | -1.096 | 0.18624 | 0.012 | -5.885
-19.5 | -1.066 | 0.19195 | 0.011 | -5.555
-19 | -1.041 | 0.17008 | 0.011 | -6.118
-18.5 | -1.011 | 0.17218 | 0.011 | -5.873
-18 | -0.985 | 0.15741 | 0.011 | -6.259
-17.5 | -0.962 | 0.13606 | 0.011 | -7.07
-17 | -0.93 | 0.13906 | 0.01 | -6.69
-16.5 | -0.908 | 0.12104 | 0.01 | -7.505
-16 | -0.876 | 0.12339 | 0.01 | -7.099
-15.5 | -0.864 | 0.09733 | 0.011 | -8.875
-15 | -0.836 | 0.09311 | 0.01 | -8.975
-14.5 | -0.796 | 0.09861 | 0.009 | -8.068
-14 | -0.82 | 0.05572 | 0.012 | -14.717
-13.5 | -0.756 | 0.07689 | 0.01 | -9.836
-13 | -0.79 | 0.03711 | 0.012 | -21.28
-12.5 | -0.741 | 0.04461 | 0.011 | -16.618
-12 | -0.704 | 0.04711 | 0.011 | -14.94
-11.5 | -0.666 | 0.05015 | 0.01 | -13.277
-11 | -0.642 | 0.04503 | 0.01 | -14.257
-10.5 | -0.638 | 0.03087 | 0.01 | -20.677
-10 | -0.948 | 0.02072 | 0.011 | -45.736
-9.5 | -1.023 | 0.01629 | 0.01 | -62.805
-9 | -1.034 | 0.01441 | 0.01 | -71.745
-8.5 | -1.016 | 0.01325 | 0.01 | -76.739
-8 | -0.984 | 0.0123 | 0.009 | -79.969
-7.5 | -0.939 | 0.01158 | 0.009 | -81.077
-7 | -0.887 | 0.01071 | 0.009 | -82.842
-6.5 | -0.831 | 0.00958 | 0.008 | -86.783
-6 | -0.771 | 0.00966 | 0.008 | -79.74
-5.5 | -0.707 | 0.00937 | 0.007 | -75.462
-5 | -0.642 | 0.00907 | 0.007 | -70.806
-4.5 | -0.575 | 0.0092 | 0.006 | -62.542
-4 | -0.507 | 0.00895 | 0.006 | -56.669
-3.5 | -0.438 | 0.00923 | 0.005 | -47.469
-3 | -0.368 | 0.00897 | 0.005 | -41.048
-2.5 | -0.298 | 0.00932 | 0.004 | -31.982
-2 | -0.227 | 0.00911 | 0.004 | -24.966
-1.5 | -0.156 | 0.00908 | 0.004 | -17.227
-1 | -0.085 | 0.00896 | 0.003 | -9.517
-0.5 | -0.014 | 0.00885 | 0.003 | -1.574
0 | 0.057 | 0.00885 | 0.002 | 6.488
0.5 | 0.129 | 0.00878 | 0.002 | 14.656
1 | 0.2 | 0.00876 | 0.001 | 22.815
1.5 | 0.271 | 0.00877 | 0.001 | 30.886
2 | 0.342 | 0.00884 | 0 | 38.639
2.5 | 0.412 | 0.00846 | 0 | 48.721
3 | 0.482 | 0.00864 | -0.001 | 55.844
3.5 | 0.552 | 0.00875 | -0.001 | 63.136
4 | 0.622 | 0.00899 | -0.002 | 69.16
4.5 | 0.69 | 0.00875 | -0.002 | 78.884
5 | 0.758 | 0.00864 | -0.003 | 87.764
5.5 | 0.824 | 0.00865 | -0.003 | 95.345
6 | 0.889 | 0.0099 | -0.004 | 89.79
6.5 | 0.952 | 0.01045 | -0.004 | 91.078
7 | 1.011 | 0.01107 | -0.005 | 91.34
7.5 | 1.067 | 0.01178 | -0.005 | 90.585
8 | 1.118 | 0.01269 | -0.006 | 88.097
8.5 | 1.162 | 0.0138 | -0.006 | 84.198
9 | 1.197 | 0.01522 | -0.007 | 78.687
9.5 | 1.222 | 0.01714 | -0.007 | 71.298
10 | 1.23 | 0.01966 | -0.007 | 62.565
10.5 | 1.215 | 0.02322 | -0.008 | 52.331
11 | 1.157 | 0.02862 | -0.008 | 40.436
11.5 | 0.881 | 0.04054 | -0.008 | 21.741
12 | 0.773 | 0.04317 | -0.009 | 17.908
12.5 | 0.792 | 0.05147 | -0.009 | 15.386
13 | 0.814 | 0.05764 | -0.009 | 14.13
13.5 | 0.84 | 0.0623 | -0.009 | 13.481
14 | 0.87 | 0.06414 | -0.01 | 13.562
14.5 | 0.905 | 0.06248 | -0.01 | 14.48
15 | 0.921 | 0.07476 | -0.01 | 12.318

## 120. Re 12M Mach 0.50 (2)
BIGFOIL.COM POLAR EXPORT
Horten 16.00% thick 1.00% camber
Horten 16.00% thick 1.00% camber |  |  |  | Cl Max: | 1.5782 | at alpha= | 13.5 | deg
XFOIL ncrit=9 |  |  |  | L/D Max: | 122.744 | at alpha= | 7.5 | deg
Re: | 12000000 |  |  | Cd Min: | 0.13197 | at alpha= | 18.5 | deg
Mach: | 0.5 |  |  | Cl=0 at alpha= | -0.55468 | deg
|  |  |  | @ Cl=0.1, Cd= | 0.005601
|  |  |  | @ Cl=0.4, Cd= | 0.0055559
|  |  |  | @ Cl=0.6, Cd= | 0.0059263
alpha (deg) | Cl | Cd | Cm | Cl/Cd
-15 | -1.1355 | 0.07945 | -0.0591 | -14.292
-14.5 | -1.185 | 0.06699 | -0.0664 | -17.6892
-14 | -1.2316 | 0.05502 | -0.0732 | -22.3846
-13.5 | -1.2688 | 0.04432 | -0.0784 | -28.6282
-13 | -1.3124 | 0.03407 | -0.0822 | -38.5207
-11 | -1.182 | 0.01202 | -0.0872 | -98.3361
-10.5 | -1.1424 | 0.01126 | -0.0788 | -101.4565
-10 | -1.0974 | 0.01064 | -0.0711 | -103.1391
-9.5 | -1.0515 | 0.01003 | -0.0637 | -104.8355
-9 | -1.0031 | 0.00955 | -0.0568 | -105.0366
-8.5 | -0.9551 | 0.00908 | -0.0499 | -105.1872
-8 | -0.9073 | 0.00868 | -0.0431 | -104.5276
-7.5 | -0.8596 | 0.0084 | -0.0364 | -102.3333
-7 | -0.8031 | 0.00808 | -0.0316 | -99.3936
-6.5 | -0.7441 | 0.00778 | -0.0275 | -95.6427
-6 | -0.684 | 0.0075 | -0.0238 | -91.2
-5.5 | -0.6229 | 0.00724 | -0.0206 | -86.0359
-5 | -0.5612 | 0.007 | -0.0177 | -80.1714
-4.5 | -0.4986 | 0.0068 | -0.0152 | -73.3235
-4 | -0.4355 | 0.00661 | -0.0129 | -65.885
-3.5 | -0.3726 | 0.00643 | -0.0108 | -57.9471
-3 | -0.3096 | 0.00626 | -0.0089 | -49.4569
-2.5 | -0.2463 | 0.00612 | -0.0071 | -40.2451
-2 | -0.1831 | 0.00599 | -0.0054 | -30.5676
-1.5 | -0.1197 | 0.00588 | -0.0039 | -20.3571
-1 | -0.0562 | 0.00579 | -0.0024 | -9.7064
-0.5 | 0.0069 | 0.0057 | -0.0009 | 1.2105
0 | 0.07 | 0.00562 | 0.0005 | 12.4555
0.5 | 0.1332 | 0.00558 | 0.002 | 23.871
1 | 0.196 | 0.00554 | 0.0035 | 35.3791
1.5 | 0.2588 | 0.00552 | 0.0051 | 46.8841
2 | 0.3211 | 0.00552 | 0.0068 | 58.1703
2.5 | 0.3835 | 0.00554 | 0.0085 | 69.2238
3 | 0.4458 | 0.0056 | 0.0104 | 79.6071
3.5 | 0.5079 | 0.0057 | 0.0124 | 89.1053
4 | 0.5693 | 0.00584 | 0.0147 | 97.4829
4.5 | 0.6298 | 0.00601 | 0.0172 | 104.792
5 | 0.6895 | 0.00624 | 0.0201 | 110.4968
5.5 | 0.7486 | 0.00648 | 0.0232 | 115.5247
6 | 0.807 | 0.00674 | 0.0267 | 119.7329
6.5 | 0.8624 | 0.00708 | 0.0308 | 121.8079
7 | 0.9138 | 0.00745 | 0.0358 | 122.6577
7.5 | 0.9574 | 0.0078 | 0.0425 | 122.7436
8 | 0.995 | 0.00818 | 0.0503 | 121.6381
8.5 | 1.0299 | 0.00863 | 0.0585 | 119.3395
9 | 1.0804 | 0.00917 | 0.0638 | 117.819
9.5 | 1.2108 | 0.01029 | 0.0546 | 117.6676
10 | 1.3099 | 0.0114 | 0.0516 | 114.9035
10.5 | 1.3671 | 0.01266 | 0.0554 | 107.9858
11 | 1.4346 | 0.01427 | 0.0571 | 100.5326
11.5 | 1.4971 | 0.0163 | 0.0589 | 91.8466
12 | 1.5314 | 0.01882 | 0.0637 | 81.3709
12.5 | 1.5564 | 0.02192 | 0.0687 | 71.0036
13 | 1.5741 | 0.02605 | 0.0723 | 60.4261
13.5 | 1.5782 | 0.03143 | 0.0747 | 50.2132
14 | 1.5648 | 0.03822 | 0.0758 | 40.9419
14.5 | 1.5378 | 0.04627 | 0.0753 | 33.2354
15 | 1.4997 | 0.05552 | 0.0732 | 27.0119
15.5 | 1.4611 | 0.06522 | 0.0701 | 22.4026
16 | 1.4191 | 0.07558 | 0.0659 | 18.7761
16.5 | 1.3786 | 0.08624 | 0.0609 | 15.9856
17 | 1.3387 | 0.09727 | 0.0552 | 13.7627
17.5 | 1.3005 | 0.10862 | 0.0488 | 11.9729
18 | 1.2614 | 0.12045 | 0.0416 | 10.4724
18.5 | 1.2298 | 0.13197 | 0.0344 | 9.3188

## 121. Re 14M Mach 0.00 (1)
BIGFOIL.COM POLAR EXPORT
Horten 16.00% thick 1.00% camber
Horten 16.00% thick 1.00% camber |  |  |  | Cl Max: | 1.56 | at alpha= | 17 | deg
JavaFoil+Calcfoil stall+Eppler ext transition |  |  |  | L/D Max: | 117.932 | at alpha= | 8.5 | deg
Re: | 14000000 |  |  | Cd Min: | 0.00866 | at alpha= | 1 | deg
Mach: | 0 |  |  | Cl=0 at alpha= | -0.40323 | deg
|  |  |  | @ Cl=0.1, Cd= | 0.0088361
|  |  |  | @ Cl=0.4, Cd= | 0.0088082
|  |  |  | @ Cl=0.6, Cd= | 0.0087718
alpha (deg) | Cl | Cd | Cm | Cl/Cd
-20 | -1.297 | 0.07802 | 0.013 | -16.625
-19.5 | -1.318 | 0.06878 | 0.013 | -19.161
-19 | -1.339 | 0.05946 | 0.013 | -22.516
-18.5 | -1.357 | 0.05145 | 0.013 | -26.377
-18 | -1.375 | 0.04379 | 0.013 | -31.392
-17.5 | -1.388 | 0.03725 | 0.013 | -37.269
-17 | -1.399 | 0.03163 | 0.013 | -44.234
-16.5 | -1.406 | 0.02714 | 0.013 | -51.791
-16 | -1.408 | 0.0236 | 0.013 | -59.681
-15.5 | -1.407 | 0.0208 | 0.013 | -67.631
-15 | -1.399 | 0.01878 | 0.013 | -74.523
-14.5 | -1.388 | 0.01713 | 0.012 | -81.071
-14 | -1.373 | 0.01583 | 0.012 | -86.706
-13.5 | -1.353 | 0.01473 | 0.012 | -91.882
-13 | -1.329 | 0.01383 | 0.012 | -96.086
-12.5 | -1.3 | 0.01311 | 0.011 | -99.185
-12 | -1.267 | 0.0125 | 0.011 | -101.372
-11.5 | -1.231 | 0.01194 | 0.011 | -103.074
-11 | -1.192 | 0.01146 | 0.01 | -103.992
-10.5 | -1.15 | 0.01102 | 0.01 | -104.37
-10 | -1.106 | 0.0106 | 0.01 | -104.291
-9.5 | -1.058 | 0.00978 | 0.009 | -108.237
-9 | -1.009 | 0.0094 | 0.009 | -107.26
-8.5 | -0.958 | 0.00957 | 0.009 | -100.087
-8 | -0.905 | 0.00981 | 0.008 | -92.27
-7.5 | -0.85 | 0.0095 | 0.008 | -89.494
-7 | -0.795 | 0.00979 | 0.007 | -81.178
-6.5 | -0.738 | 0.0095 | 0.007 | -77.67
-6 | -0.68 | 0.00987 | 0.007 | -68.906
-5.5 | -0.621 | 0.00965 | 0.006 | -64.385
-5 | -0.562 | 0.00941 | 0.006 | -59.764
-4.5 | -0.502 | 0.00919 | 0.005 | -54.628
-4 | -0.442 | 0.009 | 0.005 | -49.118
-3.5 | -0.381 | 0.0094 | 0.005 | -40.543
-3 | -0.32 | 0.00934 | 0.004 | -34.288
-2.5 | -0.259 | 0.00908 | 0.004 | -28.502
-2 | -0.197 | 0.00904 | 0.003 | -21.845
-1.5 | -0.136 | 0.0089 | 0.003 | -15.241
-1 | -0.074 | 0.00883 | 0.003 | -8.371
-0.5 | -0.012 | 0.00885 | 0.002 | -1.364
0 | 0.05 | 0.00932 | 0.002 | 5.342
0.5 | 0.112 | 0.00872 | 0.001 | 12.795
1 | 0.173 | 0.00866 | 0.001 | 20.026
1.5 | 0.235 | 0.0087 | 0.001 | 27.016
2 | 0.297 | 0.00873 | 0 | 33.965
2.5 | 0.358 | 0.00876 | 0 | 40.882
3 | 0.419 | 0.00883 | -0.001 | 47.502
3.5 | 0.481 | 0.00895 | -0.001 | 53.687
4 | 0.541 | 0.00912 | -0.002 | 59.348
4.5 | 0.602 | 0.00876 | -0.002 | 68.725
5 | 0.662 | 0.00895 | -0.002 | 74.024
5.5 | 0.722 | 0.00866 | -0.003 | 83.41
6 | 0.781 | 0.00894 | -0.003 | 87.378
6.5 | 0.84 | 0.00907 | -0.004 | 92.57
7 | 0.898 | 0.00935 | -0.004 | 96.041
7.5 | 0.954 | 0.00893 | -0.005 | 106.883
8 | 1.01 | 0.00885 | -0.005 | 114.158
8.5 | 1.064 | 0.00902 | -0.005 | 117.932
9 | 1.117 | 0.01023 | -0.006 | 109.135
9.5 | 1.168 | 0.01066 | -0.006 | 109.571
10 | 1.216 | 0.01112 | -0.007 | 109.379
10.5 | 1.262 | 0.01164 | -0.007 | 108.493
11 | 1.306 | 0.01217 | -0.008 | 107.296
11.5 | 1.346 | 0.01322 | -0.008 | 101.82
12 | 1.383 | 0.01398 | -0.008 | 98.99
12.5 | 1.417 | 0.01485 | -0.009 | 95.435
13 | 1.448 | 0.01592 | -0.009 | 90.92
13.5 | 1.475 | 0.01716 | -0.009 | 85.918
14 | 1.497 | 0.01869 | -0.01 | 80.103
14.5 | 1.516 | 0.02045 | -0.01 | 74.107
15 | 1.531 | 0.02254 | -0.01 | 67.908
15.5 | 1.543 | 0.02492 | -0.011 | 61.898
16 | 1.551 | 0.02759 | -0.011 | 56.23
16.5 | 1.557 | 0.03064 | -0.011 | 50.823
17 | 1.56 | 0.03406 | -0.012 | 45.789
17.5 | 1.558 | 0.03789 | -0.012 | 41.111
18 | 1.553 | 0.04201 | -0.012 | 36.96
18.5 | 1.545 | 0.04654 | -0.012 | 33.185
19 | 1.534 | 0.05149 | -0.013 | 29.793
19.5 | 1.521 | 0.05667 | -0.013 | 26.843
20 | 1.506 | 0.06226 | -0.013 | 24.19

## 122. Re 14M Mach 0.00 (2)
BIGFOIL.COM POLAR EXPORT
Horten 16.00% thick 1.00% camber
Horten 16.00% thick 1.00% camber |  |  |  | Cl Max: | 1.7806 | at alpha= | 20 | deg
XFOIL ncrit=9 |  |  |  | L/D Max: | 135.852 | at alpha= | 11 | deg
Re: | 14000000 |  |  | Cd Min: | 0.03638 | at alpha= | 20 | deg
Mach: | 0 |  |  | Cl=0 at alpha= | -0.50369 | deg
|  |  |  | @ Cl=0.1, Cd= | 0.0052998
|  |  |  | @ Cl=0.4, Cd= | 0.0053114
|  |  |  | @ Cl=0.6, Cd= | 0.0056701
alpha (deg) | Cl | Cd | Cm | Cl/Cd
-20 | -1.8115 | 0.02459 | -0.0468 | -73.6682
-19.5 | -1.7919 | 0.02249 | -0.0447 | -79.6754
-19 | -1.7693 | 0.02071 | -0.0425 | -85.4322
-18.5 | -1.7452 | 0.01914 | -0.04 | -91.1808
-18 | -1.7211 | 0.01767 | -0.0371 | -97.4024
-17.5 | -1.694 | 0.01646 | -0.0342 | -102.9162
-17 | -1.6655 | 0.01539 | -0.031 | -108.2196
-16.5 | -1.6336 | 0.01455 | -0.028 | -112.2749
-16 | -1.5999 | 0.01382 | -0.025 | -115.767
-15.5 | -1.5671 | 0.01312 | -0.0215 | -119.4436
-15 | -1.5361 | 0.01248 | -0.0175 | -123.0849
-14.5 | -1.4932 | 0.01192 | -0.0156 | -125.2685
-14 | -1.4376 | 0.01139 | -0.0162 | -126.216
-13.5 | -1.3957 | 0.01083 | -0.0139 | -128.8735
-13 | -1.3304 | 0.01025 | -0.0163 | -129.7951
-12.5 | -1.2206 | 0.00954 | -0.0284 | -127.9455
-12 | -1.1684 | 0.00926 | -0.028 | -126.1771
-11.5 | -1.1309 | 0.00907 | -0.0243 | -124.6858
-11 | -1.0895 | 0.00879 | -0.0214 | -123.9477
-10.5 | -1.0441 | 0.00856 | -0.0193 | -121.9743
-10 | -0.9981 | 0.00828 | -0.0172 | -120.5435
-9.5 | -0.9502 | 0.00806 | -0.0155 | -117.8908
-9 | -0.9014 | 0.00782 | -0.014 | -115.2685
-8.5 | -0.8518 | 0.00759 | -0.0126 | -112.2266
-8 | -0.8012 | 0.00739 | -0.0114 | -108.4168
-7.5 | -0.7501 | 0.0072 | -0.0102 | -104.1806
-7 | -0.6985 | 0.007 | -0.0091 | -99.7857
-6.5 | -0.6463 | 0.00681 | -0.0081 | -94.9046
-6 | -0.5937 | 0.00664 | -0.0072 | -89.4127
-5.5 | -0.5406 | 0.00648 | -0.0064 | -83.4259
-5 | -0.4873 | 0.00633 | -0.0056 | -76.9826
-4.5 | -0.4336 | 0.00619 | -0.0049 | -70.0485
-4 | -0.3798 | 0.00606 | -0.0042 | -62.6733
-3.5 | -0.3259 | 0.00593 | -0.0035 | -54.9578
-3 | -0.2717 | 0.00581 | -0.0029 | -46.7642
-2.5 | -0.2174 | 0.00572 | -0.0023 | -38.007
-2 | -0.163 | 0.00563 | -0.0017 | -28.952
-1.5 | -0.1087 | 0.00553 | -0.001 | -19.6564
-1 | -0.0538 | 0.00547 | -0.0005 | -9.8355
-0.5 | 0.0004 | 0.00539 | 0.0001 | 0.074212
0 | 0.0548 | 0.00535 | 0.0007 | 10.243
0.5 | 0.1088 | 0.00529 | 0.0013 | 20.5671
1 | 0.163 | 0.00525 | 0.002 | 31.0476
1.5 | 0.2167 | 0.00524 | 0.0027 | 41.355
2 | 0.2705 | 0.00523 | 0.0034 | 51.7208
2.5 | 0.3241 | 0.00525 | 0.0041 | 61.7333
3 | 0.3773 | 0.00529 | 0.0049 | 71.3233
3.5 | 0.4304 | 0.00534 | 0.0056 | 80.5993
4 | 0.4833 | 0.00541 | 0.0065 | 89.3346
4.5 | 0.536 | 0.00551 | 0.0073 | 97.2777
5 | 0.588 | 0.00564 | 0.0083 | 104.2553
5.5 | 0.6399 | 0.00577 | 0.0093 | 110.9012
6 | 0.6906 | 0.00599 | 0.0105 | 115.2922
6.5 | 0.7414 | 0.00619 | 0.0116 | 119.7738
7 | 0.7918 | 0.0064 | 0.0128 | 123.7188
7.5 | 0.8415 | 0.00662 | 0.0142 | 127.1148
8 | 0.8906 | 0.00687 | 0.0156 | 129.6361
8.5 | 0.9379 | 0.00713 | 0.0174 | 131.5428
9 | 0.9847 | 0.00738 | 0.0192 | 133.4282
9.5 | 1.0294 | 0.00769 | 0.0214 | 133.8622
10 | 1.0716 | 0.00795 | 0.0242 | 134.7925
10.5 | 1.1176 | 0.00827 | 0.026 | 135.1391
11 | 1.1955 | 0.0088 | 0.0207 | 135.8523
11.5 | 1.2676 | 0.00935 | 0.0166 | 135.5722
12 | 1.3319 | 0.00991 | 0.0141 | 134.3996
12.5 | 1.377 | 0.01039 | 0.0158 | 132.5313
13 | 1.4313 | 0.01099 | 0.0153 | 130.2366
13.5 | 1.4827 | 0.01159 | 0.0153 | 127.9292
14 | 1.5329 | 0.0122 | 0.0154 | 125.6475
14.5 | 1.5716 | 0.01293 | 0.0175 | 121.5468
15 | 1.5953 | 0.01362 | 0.0224 | 117.1292
15.5 | 1.6235 | 0.01447 | 0.026 | 112.1977
16 | 1.6488 | 0.01562 | 0.0294 | 105.557
16.5 | 1.6757 | 0.01686 | 0.0321 | 99.3891
17 | 1.7008 | 0.01835 | 0.0345 | 92.6866
17.5 | 1.722 | 0.02025 | 0.0367 | 85.037
18 | 1.7393 | 0.02261 | 0.0386 | 76.9261
18.5 | 1.7572 | 0.02515 | 0.0399 | 69.8688
19 | 1.7709 | 0.02816 | 0.0409 | 62.8871
19.5 | 1.7804 | 0.03175 | 0.0416 | 56.0756
20 | 1.7806 | 0.03638 | 0.0418 | 48.9445

## 123. Re 14M Mach 0.10 (1)
BIGFOIL.COM POLAR EXPORT
Horten 16.00% thick 1.00% camber
Horten 16.00% thick 1.00% camber |  |  |  | Cl Max: | 1.543 | at alpha= | 16.5 | deg
JavaFoil+Calcfoil stall+Eppler ext transition |  |  |  | L/D Max: | 117.482 | at alpha= | 8.5 | deg
Re: | 14000000 |  |  | Cd Min: | 0.00858 | at alpha= | 4 | deg
Mach: | 0.1 |  |  | Cl=0 at alpha= | -0.40323 | deg
|  |  |  | @ Cl=0.1, Cd= | 0.0088842
|  |  |  | @ Cl=0.4, Cd= | 0.008881
|  |  |  | @ Cl=0.6, Cd= | 0.0087452
alpha (deg) | Cl | Cd | Cm | Cl/Cd
-20 | -1.249 | 0.08584 | 0.013 | -14.554
-19.5 | -1.273 | 0.07615 | 0.013 | -16.715
-19 | -1.297 | 0.06607 | 0.013 | -19.631
-18.5 | -1.32 | 0.05665 | 0.013 | -23.299
-18 | -1.341 | 0.04818 | 0.013 | -27.832
-17.5 | -1.358 | 0.04075 | 0.013 | -33.338
-17 | -1.372 | 0.03456 | 0.013 | -39.703
-16.5 | -1.383 | 0.02931 | 0.013 | -47.186
-16 | -1.389 | 0.02517 | 0.013 | -55.199
-15.5 | -1.391 | 0.02193 | 0.013 | -63.438
-15 | -1.387 | 0.01963 | 0.013 | -70.684
-14.5 | -1.379 | 0.01776 | 0.012 | -77.624
-14 | -1.366 | 0.01629 | 0.012 | -83.872
-13.5 | -1.348 | 0.01511 | 0.012 | -89.218
-13 | -1.326 | 0.01411 | 0.012 | -93.974
-12.5 | -1.299 | 0.01332 | 0.011 | -97.476
-12 | -1.267 | 0.01267 | 0.011 | -100.018
-11.5 | -1.232 | 0.0121 | 0.011 | -101.846
-11 | -1.194 | 0.01162 | 0.01 | -102.738
-10.5 | -1.153 | 0.01116 | 0.01 | -103.254
-10 | -1.109 | 0.01073 | 0.01 | -103.308
-9.5 | -1.061 | 0.00937 | 0.009 | -113.23
-9 | -1.012 | 0.00951 | 0.009 | -106.431
-8.5 | -0.961 | 0.00966 | 0.009 | -99.471
-8 | -0.908 | 0.00991 | 0.008 | -91.67
-7.5 | -0.854 | 0.00959 | 0.008 | -88.991
-7 | -0.798 | 0.00987 | 0.007 | -80.819
-6.5 | -0.741 | 0.00954 | 0.007 | -77.648
-6 | -0.683 | 0.00929 | 0.007 | -73.51
-5.5 | -0.624 | 0.00973 | 0.006 | -64.158
-5 | -0.565 | 0.00944 | 0.006 | -59.829
-4.5 | -0.505 | 0.00924 | 0.005 | -54.636
-4 | -0.444 | 0.00906 | 0.005 | -49.03
-3.5 | -0.383 | 0.00948 | 0.005 | -40.429
-3 | -0.322 | 0.00934 | 0.004 | -34.461
-2.5 | -0.26 | 0.00918 | 0.004 | -28.354
-2 | -0.198 | 0.00907 | 0.003 | -21.862
-1.5 | -0.136 | 0.00895 | 0.003 | -15.24
-1 | -0.074 | 0.00892 | 0.003 | -8.332
-0.5 | -0.012 | 0.00883 | 0.002 | -1.375
0 | 0.05 | 0.00936 | 0.002 | 5.347
0.5 | 0.112 | 0.00877 | 0.001 | 12.796
1 | 0.174 | 0.00875 | 0.001 | 19.927
1.5 | 0.236 | 0.00875 | 0.001 | 27.002
2 | 0.298 | 0.00873 | 0 | 34.166
2.5 | 0.36 | 0.00881 | 0 | 40.836
3 | 0.422 | 0.00892 | -0.001 | 47.23
3.5 | 0.483 | 0.00895 | -0.001 | 53.975
4 | 0.544 | 0.00858 | -0.002 | 63.386
4.5 | 0.605 | 0.00876 | -0.002 | 69.062
5 | 0.665 | 0.00901 | -0.002 | 73.845
5.5 | 0.726 | 0.00873 | -0.003 | 83.149
6 | 0.785 | 0.00898 | -0.003 | 87.406
6.5 | 0.844 | 0.00881 | -0.004 | 95.814
7 | 0.902 | 0.00944 | -0.004 | 95.552
7.5 | 0.959 | 0.00899 | -0.005 | 106.577
8 | 1.014 | 0.00892 | -0.005 | 113.756
8.5 | 1.069 | 0.0091 | -0.006 | 117.482
9 | 1.121 | 0.01032 | -0.006 | 108.624
9.5 | 1.172 | 0.01076 | -0.006 | 108.932
10 | 1.22 | 0.01125 | -0.007 | 108.427
10.5 | 1.266 | 0.01178 | -0.007 | 107.513
11 | 1.309 | 0.01276 | -0.008 | 102.575
11.5 | 1.349 | 0.01343 | -0.008 | 100.414
12 | 1.385 | 0.01423 | -0.008 | 97.326
12.5 | 1.418 | 0.01518 | -0.009 | 93.396
13 | 1.447 | 0.01631 | -0.009 | 88.703
13.5 | 1.472 | 0.01764 | -0.009 | 83.451
14 | 1.493 | 0.01926 | -0.01 | 77.556
14.5 | 1.51 | 0.02117 | -0.01 | 71.336
15 | 1.523 | 0.02342 | -0.01 | 65.06
15.5 | 1.533 | 0.02596 | -0.011 | 59.056
16 | 1.54 | 0.02874 | -0.011 | 53.586
16.5 | 1.543 | 0.03207 | -0.011 | 48.114
17 | 1.543 | 0.03573 | -0.012 | 43.178
17.5 | 1.538 | 0.03982 | -0.012 | 38.62
18 | 1.53 | 0.04423 | -0.012 | 34.588
18.5 | 1.518 | 0.04907 | -0.012 | 30.939
19 | 1.504 | 0.05417 | -0.013 | 27.773
19.5 | 1.488 | 0.05991 | -0.013 | 24.829
20 | 1.469 | 0.06591 | -0.013 | 22.286

## 124. Re 14M Mach 0.10 (2)
BIGFOIL.COM POLAR EXPORT
Horten 16.00% thick 1.00% camber
Horten 16.00% thick 1.00% camber |  |  |  | Cl Max: | 1.2056 | at alpha= | 11 | deg
XFOIL ncrit=9 |  |  |  | L/D Max: | 135.613 | at alpha= | 11 | deg
Re: | 14000000 |  |  | Cd Min: | 0.02646 | at alpha= | -20 | deg
Mach: | 0.1 |  |  | Cl=0 at alpha= | -0.5055 | deg
|  |  |  | @ Cl=0.1, Cd= | 0.0053105
|  |  |  | @ Cl=0.4, Cd= | 0.0053191
|  |  |  | @ Cl=0.6, Cd= | 0.0056728
alpha (deg) | Cl | Cd | Cm | Cl/Cd
-20 | -1.8103 | 0.02646 | -0.0505 | -68.4165
-19.5 | -1.7945 | 0.02389 | -0.0485 | -75.1151
-19 | -1.7733 | 0.02185 | -0.0463 | -81.1579
-18.5 | -1.7497 | 0.0201 | -0.0438 | -87.0498
-18 | -1.7245 | 0.01855 | -0.0411 | -92.965
-17.5 | -1.6981 | 0.01719 | -0.038 | -98.7842
-17 | -1.6713 | 0.01595 | -0.0347 | -104.7837
-16.5 | -1.6403 | 0.01497 | -0.0315 | -109.5725
-16 | -1.607 | 0.01416 | -0.0283 | -113.4887
-15.5 | -1.5728 | 0.01345 | -0.0249 | -116.9368
-15 | -1.5407 | 0.01275 | -0.021 | -120.8392
-14.5 | -1.5027 | 0.01213 | -0.018 | -123.8829
-14 | -1.4471 | 0.01156 | -0.0183 | -125.1817
-13.5 | -1.3898 | 0.01096 | -0.0189 | -126.8066
-13 | -1.3421 | 0.0104 | -0.0175 | -129.0481
-12.5 | -1.2317 | 0.0097 | -0.0293 | -126.9794
-11.5 | -1.1362 | 0.00916 | -0.026 | -124.0393
-11 | -1.0951 | 0.00886 | -0.0229 | -123.6005
-10.5 | -1.0496 | 0.00863 | -0.0206 | -121.6222
-10 | -1.0036 | 0.00834 | -0.0184 | -120.3357
-9.5 | -0.9554 | 0.00812 | -0.0165 | -117.6601
-9 | -0.9066 | 0.00786 | -0.0148 | -115.3435
-8.5 | -0.8565 | 0.00764 | -0.0134 | -112.1073
-8 | -0.8056 | 0.00743 | -0.012 | -108.4253
-7.5 | -0.7544 | 0.00723 | -0.0108 | -104.343
-7 | -0.7025 | 0.00702 | -0.0096 | -100.0712
-6.5 | -0.6499 | 0.00683 | -0.0086 | -95.1537
-6 | -0.597 | 0.00666 | -0.0076 | -89.6396
-5.5 | -0.5436 | 0.00649 | -0.0067 | -83.7596
-5 | -0.49 | 0.00634 | -0.0059 | -77.2871
-4.5 | -0.4359 | 0.0062 | -0.0052 | -70.3065
-4 | -0.3817 | 0.00607 | -0.0044 | -62.883
-3.5 | -0.3275 | 0.00594 | -0.0037 | -55.1347
-3 | -0.2731 | 0.00582 | -0.003 | -46.9244
-2.5 | -0.2184 | 0.00573 | -0.0024 | -38.1152
-2 | -0.1637 | 0.00564 | -0.0018 | -29.0248
-1.5 | -0.1092 | 0.00554 | -0.0011 | -19.7112
-1 | -0.054 | 0.00548 | -0.0006 | -9.854
-0.5 | 0.0006 | 0.00539 | 0.0001 | 0.11132
0 | 0.0553 | 0.00536 | 0.0007 | 10.3172
0.5 | 0.1095 | 0.0053 | 0.0014 | 20.6604
1 | 0.1641 | 0.00526 | 0.002 | 31.1977
1.5 | 0.2181 | 0.00524 | 0.0027 | 41.6221
2 | 0.2721 | 0.00523 | 0.0034 | 52.0268
2.5 | 0.3261 | 0.00526 | 0.0042 | 61.9962
3 | 0.3796 | 0.0053 | 0.005 | 71.6226
3.5 | 0.4331 | 0.00535 | 0.0058 | 80.9533
4 | 0.4862 | 0.00542 | 0.0067 | 89.7048
4.5 | 0.5392 | 0.00553 | 0.0075 | 97.5045
5 | 0.5915 | 0.00565 | 0.0086 | 104.6903
5.5 | 0.6437 | 0.00579 | 0.0096 | 111.1744
6 | 0.6946 | 0.00601 | 0.0108 | 115.574
6.5 | 0.7457 | 0.00621 | 0.0121 | 120.0805
7 | 0.7964 | 0.00643 | 0.0133 | 123.8569
7.5 | 0.8464 | 0.00665 | 0.0148 | 127.2782
8 | 0.8957 | 0.00691 | 0.0163 | 129.6237
8.5 | 0.943 | 0.00718 | 0.0182 | 131.337
9 | 0.9901 | 0.00743 | 0.0201 | 133.2571
9.5 | 1.0345 | 0.00774 | 0.0225 | 133.6563
10 | 1.0768 | 0.00801 | 0.0254 | 134.432
10.5 | 1.1253 | 0.00834 | 0.0268 | 134.9281
11 | 1.2056 | 0.00889 | 0.0212 | 135.613

## 125. Re 14M Mach 0.25 (1)
BIGFOIL.COM POLAR EXPORT
Horten 16.00% thick 1.00% camber
Horten 16.00% thick 1.00% camber |  |  |  | Cl Max: | 1.463 | at alpha= | 14.5 | deg
JavaFoil+Calcfoil stall+Eppler ext transition |  |  |  | L/D Max: | 109.708 | at alpha= | 7.5 | deg
Re: | 14000000 |  |  | Cd Min: | 0.00847 | at alpha= | 0 | deg
Mach: | 0.25 |  |  | Cl=0 at alpha= | -0.40476 | deg
|  |  |  | @ Cl=0.1, Cd= | 0.0088452
|  |  |  | @ Cl=0.4, Cd= | 0.0091119
|  |  |  | @ Cl=0.6, Cd= | 0.0089753
alpha (deg) | Cl | Cd | Cm | Cl/Cd
-19 | -0.983 | 0.11275 | 0.012 | -8.719
-18.5 | -1.031 | 0.09978 | 0.012 | -10.329
-18 | -1.076 | 0.08763 | 0.012 | -12.275
-17.5 | -1.117 | 0.07547 | 0.012 | -14.797
-17 | -1.156 | 0.06352 | 0.012 | -18.196
-16.5 | -1.193 | 0.05224 | 0.012 | -22.841
-16 | -1.228 | 0.04204 | 0.012 | -29.209
-15.5 | -1.259 | 0.03362 | 0.013 | -37.432
-15 | -1.282 | 0.02741 | 0.012 | -46.768
-14.5 | -1.297 | 0.0232 | 0.012 | -55.886
-14 | -1.304 | 0.02011 | 0.012 | -64.839
-13.5 | -1.304 | 0.01793 | 0.012 | -72.683
-13 | -1.296 | 0.01623 | 0.012 | -79.849
-12.5 | -1.281 | 0.01495 | 0.012 | -85.655
-12 | -1.259 | 0.01392 | 0.011 | -90.431
-11.5 | -1.232 | 0.01313 | 0.011 | -93.783
-11 | -1.199 | 0.01245 | 0.011 | -96.335
-10.5 | -1.163 | 0.01187 | 0.01 | -97.995
-10 | -1.122 | 0.01138 | 0.01 | -98.64
-9.5 | -1.078 | 0.01088 | 0.01 | -99.047
-9 | -1.03 | 0.01081 | 0.009 | -95.244
-8.5 | -0.98 | 0.00962 | 0.009 | -101.875
-8 | -0.928 | 0.00976 | 0.008 | -95.103
-7.5 | -0.873 | 0.00942 | 0.008 | -92.673
-7 | -0.817 | 0.00966 | 0.008 | -84.54
-6.5 | -0.759 | 0.00935 | 0.007 | -81.202
-6 | -0.7 | 0.00963 | 0.007 | -72.733
-5.5 | -0.64 | 0.00934 | 0.006 | -68.557
-5 | -0.58 | 0.00973 | 0.006 | -59.575
-4.5 | -0.518 | 0.00952 | 0.006 | -54.423
-4 | -0.456 | 0.00929 | 0.005 | -49.059
-3.5 | -0.393 | 0.0091 | 0.005 | -43.227
-3 | -0.33 | 0.00949 | 0.004 | -34.814
-2.5 | -0.267 | 0.00939 | 0.004 | -28.452
-2 | -0.204 | 0.00928 | 0.004 | -21.96
-1.5 | -0.14 | 0.00912 | 0.003 | -15.357
-1 | -0.076 | 0.00911 | 0.003 | -8.38
-0.5 | -0.012 | 0.00902 | 0.002 | -1.383
0 | 0.051 | 0.00847 | 0.002 | 6.071
0.5 | 0.115 | 0.00896 | 0.001 | 12.863
1 | 0.179 | 0.00889 | 0.001 | 20.133
1.5 | 0.243 | 0.00891 | 0.001 | 27.247
2 | 0.306 | 0.00898 | 0 | 34.1
2.5 | 0.37 | 0.00905 | 0 | 40.862
3 | 0.433 | 0.00918 | -0.001 | 47.176
3.5 | 0.496 | 0.00865 | -0.001 | 57.342
4 | 0.559 | 0.00881 | -0.002 | 63.388
4.5 | 0.621 | 0.00906 | -0.002 | 68.579
5 | 0.683 | 0.00874 | -0.003 | 78.194
5.5 | 0.744 | 0.00899 | -0.003 | 82.819
6 | 0.805 | 0.00882 | -0.003 | 91.252
6.5 | 0.865 | 0.00867 | -0.004 | 99.733
7 | 0.924 | 0.00904 | -0.004 | 102.206
7.5 | 0.982 | 0.00895 | -0.005 | 109.708
8 | 1.038 | 0.00979 | -0.005 | 106.017
8.5 | 1.092 | 0.01021 | -0.006 | 106.943
9 | 1.144 | 0.01087 | -0.006 | 105.185
9.5 | 1.193 | 0.01141 | -0.007 | 104.552
10 | 1.24 | 0.01202 | -0.007 | 103.176
10.5 | 1.283 | 0.01269 | -0.007 | 101.079
11 | 1.322 | 0.0135 | -0.008 | 97.965
11.5 | 1.357 | 0.01479 | -0.008 | 91.752
12 | 1.387 | 0.01592 | -0.009 | 87.154
12.5 | 1.413 | 0.0173 | -0.009 | 81.65
13 | 1.434 | 0.01898 | -0.009 | 75.536
13.5 | 1.45 | 0.02095 | -0.01 | 69.2
14 | 1.459 | 0.02333 | -0.01 | 62.544
14.5 | 1.463 | 0.02619 | -0.01 | 55.885
15 | 1.463 | 0.0294 | -0.011 | 49.754
15.5 | 1.456 | 0.03313 | -0.011 | 43.955
16 | 1.445 | 0.03739 | -0.011 | 38.652
16.5 | 1.428 | 0.04234 | -0.011 | 33.733
17 | 1.407 | 0.04776 | -0.012 | 29.454
17.5 | 1.378 | 0.05396 | -0.012 | 25.539
18 | 1.344 | 0.06074 | -0.012 | 22.122
18.5 | 1.305 | 0.068 | -0.012 | 19.188
19 | 1.26 | 0.07664 | -0.012 | 16.445
19.5 | 1.212 | 0.08591 | -0.013 | 14.11

## 126. Re 14M Mach 0.25 (2)
BIGFOIL.COM POLAR EXPORT
Horten 16.00% thick 1.00% camber
Horten 16.00% thick 1.00% camber |  |  |  | Cl Max: | 1.0996 | at alpha= | 10 | deg
XFOIL ncrit=9 |  |  |  | L/D Max: | 131.847 | at alpha= | 10 | deg
Re: | 14000000 |  |  | Cd Min: | 0.00981 | at alpha= | -12 | deg
Mach: | 0.25 |  |  | Cl=0 at alpha= | -0.51248 | deg
|  |  |  | @ Cl=0.1, Cd= | 0.005355
|  |  |  | @ Cl=0.4, Cd= | 0.0053384
|  |  |  | @ Cl=0.6, Cd= | 0.0057189
alpha (deg) | Cl | Cd | Cm | Cl/Cd
-12 | -1.1794 | 0.00981 | -0.0455 | -120.2243
-11.5 | -1.1535 | 0.00953 | -0.0383 | -121.0388
-11 | -1.1191 | 0.00929 | -0.0327 | -120.4629
-10.5 | -1.079 | 0.00899 | -0.0283 | -120.0222
-10 | -1.0318 | 0.00871 | -0.0253 | -118.4615
-9.5 | -0.9842 | 0.0084 | -0.0224 | -117.1667
-9 | -0.9334 | 0.00814 | -0.0201 | -114.6683
-8.5 | -0.8824 | 0.00788 | -0.0179 | -111.9797
-8 | -0.8306 | 0.00762 | -0.016 | -109.0026
-7.5 | -0.7774 | 0.0074 | -0.0142 | -105.0541
-7 | -0.7238 | 0.00717 | -0.0127 | -100.9484
-6.5 | -0.6692 | 0.00698 | -0.0113 | -95.8739
-6 | -0.6147 | 0.00678 | -0.01 | -90.6637
-5.5 | -0.5596 | 0.0066 | -0.0088 | -84.7879
-5 | -0.5044 | 0.00642 | -0.0076 | -78.567
-4.5 | -0.4487 | 0.00627 | -0.0066 | -71.563
-4 | -0.3927 | 0.00613 | -0.0056 | -64.062
-3.5 | -0.3365 | 0.00601 | -0.0048 | -55.99
-3 | -0.2802 | 0.00589 | -0.0039 | -47.5722
-2.5 | -0.2242 | 0.00577 | -0.0031 | -38.8562
-2 | -0.1676 | 0.00568 | -0.0023 | -29.507
-1.5 | -0.1114 | 0.00558 | -0.0015 | -19.9642
-1 | -0.0547 | 0.00552 | -0.0008 | -9.9094
-0.5 | 0.0014 | 0.00543 | -0.0001 | 0.25783
0 | 0.0582 | 0.0054 | 0.0006 | 10.7778
0.5 | 0.1139 | 0.00534 | 0.0014 | 21.3296
1 | 0.17 | 0.00531 | 0.0022 | 32.0151
1.5 | 0.2257 | 0.00528 | 0.0031 | 42.7462
2 | 0.2812 | 0.00527 | 0.0039 | 53.3586
2.5 | 0.337 | 0.0053 | 0.0048 | 63.5849
3 | 0.3923 | 0.00533 | 0.0057 | 73.6023
3.5 | 0.4476 | 0.00539 | 0.0067 | 83.0427
4 | 0.5022 | 0.00548 | 0.0078 | 91.6423
4.5 | 0.5569 | 0.00559 | 0.0089 | 99.6243
5 | 0.6104 | 0.00575 | 0.0102 | 106.1565
5.5 | 0.6641 | 0.00591 | 0.0116 | 112.3689
6 | 0.7168 | 0.00613 | 0.0131 | 116.9331
6.5 | 0.7697 | 0.00633 | 0.0146 | 121.5956
7 | 0.8217 | 0.00657 | 0.0163 | 125.0685
7.5 | 0.8728 | 0.00682 | 0.0182 | 127.9765
8 | 0.9224 | 0.00713 | 0.0204 | 129.3689
8.5 | 0.97 | 0.00743 | 0.0231 | 130.5518
9 | 1.0173 | 0.00772 | 0.0258 | 131.7746
9.5 | 1.0596 | 0.00805 | 0.0295 | 131.6273
10 | 1.0996 | 0.00834 | 0.0337 | 131.8465

## 127. Re 14M Mach 0.50 (1)
BIGFOIL.COM POLAR EXPORT
Horten 16.00% thick 1.00% camber
Horten 16.00% thick 1.00% camber |  |  |  | Cl Max: | 1.233 | at alpha= | 10 | deg
JavaFoil+Calcfoil stall+Eppler ext transition |  |  |  | L/D Max: | 95.931 | at alpha= | 5.5 | deg
Re: | 14000000 |  |  | Cd Min: | 0.0084 | at alpha= | 2.5 | deg
Mach: | 0.5 |  |  | Cl=0 at alpha= | -0.40141 | deg
|  |  |  | @ Cl=0.1, Cd= | 0.0089115
|  |  |  | @ Cl=0.4, Cd= | 0.0084634
|  |  |  | @ Cl=0.6, Cd= | 0.0088577
alpha (deg) | Cl | Cd | Cm | Cl/Cd
-20 | -1.096 | 0.19232 | 0.012 | -5.699
-19.5 | -1.066 | 0.19986 | 0.011 | -5.335
-19 | -1.04 | 0.17783 | 0.011 | -5.851
-18.5 | -1.011 | 0.18032 | 0.011 | -5.608
-18 | -0.985 | 0.16504 | 0.011 | -5.968
-17.5 | -0.961 | 0.14332 | 0.011 | -6.703
-17 | -0.929 | 0.14773 | 0.01 | -6.291
-16.5 | -0.906 | 0.12892 | 0.01 | -7.028
-16 | -0.874 | 0.1331 | 0.01 | -6.567
-15.5 | -0.854 | 0.11055 | 0.01 | -7.723
-15 | -0.823 | 0.10937 | 0.009 | -7.525
-14.5 | -0.791 | 0.11089 | 0.009 | -7.13
-14 | -0.792 | 0.07534 | 0.011 | -10.511
-13.5 | -0.764 | 0.0709 | 0.01 | -10.778
-13 | -0.797 | 0.03379 | 0.012 | -23.582
-12.5 | -0.75 | 0.03996 | 0.011 | -18.772
-12 | -0.711 | 0.04315 | 0.011 | -16.473
-11.5 | -0.674 | 0.04509 | 0.01 | -14.952
-11 | -0.65 | 0.0405 | 0.01 | -16.051
-10.5 | -0.644 | 0.02847 | 0.01 | -22.613
-10 | -0.95 | 0.02002 | 0.011 | -47.469
-9.5 | -1.025 | 0.01586 | 0.01 | -64.613
-9 | -1.035 | 0.01407 | 0.01 | -73.565
-8.5 | -1.017 | 0.01294 | 0.01 | -78.625
-8 | -0.984 | 0.01206 | 0.009 | -81.596
-7.5 | -0.939 | 0.01136 | 0.009 | -82.66
-7 | -0.888 | 0.01082 | 0.009 | -82.056
-6.5 | -0.831 | 0.0094 | 0.008 | -88.417
-6 | -0.771 | 0.0095 | 0.008 | -81.117
-5.5 | -0.708 | 0.00925 | 0.007 | -76.516
-5 | -0.642 | 0.00941 | 0.007 | -68.259
-4.5 | -0.575 | 0.00908 | 0.006 | -63.357
-4 | -0.507 | 0.00929 | 0.006 | -54.591
-3.5 | -0.438 | 0.00907 | 0.005 | -48.307
-3 | -0.368 | 0.00882 | 0.005 | -41.735
-2.5 | -0.298 | 0.00917 | 0.004 | -32.499
-2 | -0.227 | 0.00904 | 0.004 | -25.157
-1.5 | -0.156 | 0.00896 | 0.004 | -17.463
-1 | -0.085 | 0.00884 | 0.003 | -9.64
-0.5 | -0.014 | 0.00874 | 0.003 | -1.593
0 | 0.057 | 0.00924 | 0.002 | 6.215
0.5 | 0.129 | 0.00869 | 0.002 | 14.803
1 | 0.2 | 0.00868 | 0.001 | 23.023
1.5 | 0.271 | 0.00869 | 0.001 | 31.151
2 | 0.342 | 0.00877 | 0 | 38.963
2.5 | 0.412 | 0.0084 | 0 | 49.095
3 | 0.482 | 0.00857 | -0.001 | 56.274
3.5 | 0.552 | 0.0087 | -0.001 | 63.529
4 | 0.622 | 0.00893 | -0.002 | 69.602
4.5 | 0.69 | 0.00872 | -0.002 | 79.179
5 | 0.758 | 0.0086 | -0.003 | 88.183
5.5 | 0.825 | 0.0086 | -0.003 | 95.931
6 | 0.89 | 0.00982 | -0.004 | 90.54
6.5 | 0.952 | 0.01035 | -0.004 | 92.045
7 | 1.012 | 0.01094 | -0.005 | 92.496
7.5 | 1.068 | 0.01165 | -0.005 | 91.727
8 | 1.119 | 0.01248 | -0.006 | 89.706
8.5 | 1.164 | 0.01353 | -0.006 | 85.988
9 | 1.199 | 0.01491 | -0.007 | 80.424
9.5 | 1.224 | 0.01671 | -0.007 | 73.287
10 | 1.233 | 0.01914 | -0.007 | 64.394
10.5 | 1.218 | 0.02254 | -0.008 | 54.02
11 | 1.16 | 0.02788 | -0.008 | 41.608
11.5 | 0.884 | 0.03923 | -0.008 | 22.522
12 | 0.776 | 0.04141 | -0.009 | 18.736
12.5 | 0.795 | 0.0495 | -0.009 | 16.055
13 | 0.818 | 0.05511 | -0.009 | 14.843
13.5 | 0.845 | 0.05873 | -0.009 | 14.386
14 | 0.863 | 0.06933 | -0.009 | 12.444
14.5 | 0.871 | 0.08783 | -0.009 | 9.921
15 | 0.891 | 0.09918 | -0.009 | 8.988

## 128. Re 14M Mach 0.50 (2)
BIGFOIL.COM POLAR EXPORT
Horten 16.00% thick 1.00% camber
Horten 16.00% thick 1.00% camber |  |  |  | Cl Max: | 1.6055 | at alpha= | 13.5 | deg
XFOIL ncrit=9 |  |  |  | L/D Max: | 125.806 | at alpha= | 7 | deg
Re: | 14000000 |  |  | Cd Min: | 0.12952 | at alpha= | 18.5 | deg
Mach: | 0.5 |  |  | Cl=0 at alpha= | -0.55721 | deg
|  |  |  | @ Cl=0.1, Cd= | 0.0055371
|  |  |  | @ Cl=0.4, Cd= | 0.0055215
|  |  |  | @ Cl=0.6, Cd= | 0.0058895
alpha (deg) | Cl | Cd | Cm | Cl/Cd
-16.5 | -1.0931 | 0.10736 | -0.0447 | -10.1816
-16 | -1.1251 | 0.09601 | -0.0516 | -11.7186
-15.5 | -1.1587 | 0.08481 | -0.0582 | -13.6623
-15 | -1.1932 | 0.07382 | -0.0643 | -16.1636
-14.5 | -1.2285 | 0.0629 | -0.0701 | -19.531
-14 | -1.2652 | 0.05201 | -0.0759 | -24.3261
-13.5 | -1.2994 | 0.0418 | -0.0806 | -31.0861
-13 | -1.3382 | 0.03225 | -0.0834 | -41.4946
-12.5 | -1.362 | 0.02392 | -0.0849 | -56.9398
-12 | -1.3736 | 0.01685 | -0.0831 | -81.5193
-11.5 | -1.2366 | 0.01258 | -0.0942 | -98.2989
-11 | -1.1983 | 0.01171 | -0.0855 | -102.3313
-10.5 | -1.1555 | 0.01097 | -0.0773 | -105.3327
-10 | -1.1101 | 0.01035 | -0.0696 | -107.256
-9.5 | -1.0622 | 0.00981 | -0.0624 | -108.2773
-9 | -1.0137 | 0.00933 | -0.0553 | -108.6495
-8.5 | -0.9648 | 0.00887 | -0.0485 | -108.7711
-8 | -0.9156 | 0.0085 | -0.0419 | -107.7176
-7.5 | -0.8669 | 0.00823 | -0.0353 | -105.3341
-7 | -0.8094 | 0.00792 | -0.0306 | -102.197
-6.5 | -0.7495 | 0.00763 | -0.0266 | -98.2307
-5 | -0.5643 | 0.0069 | -0.0172 | -81.7826
-4.5 | -0.5015 | 0.00669 | -0.0147 | -74.9626
-4 | -0.4385 | 0.00649 | -0.0124 | -67.5655
-3.5 | -0.3748 | 0.00634 | -0.0104 | -59.1167
-3 | -0.3114 | 0.00618 | -0.0086 | -50.3883
-2.5 | -0.2479 | 0.00603 | -0.0068 | -41.1111
-2 | -0.1837 | 0.00592 | -0.0053 | -31.0304
-1.5 | -0.1204 | 0.00579 | -0.0037 | -20.7945
-1 | -0.0565 | 0.0057 | -0.0024 | -9.9123
-0.5 | 0.0073 | 0.00563 | -0.001 | 1.2966
0 | 0.0711 | 0.00556 | 0.0004 | 12.7878
0.5 | 0.1343 | 0.00551 | 0.0018 | 24.3739
1 | 0.1975 | 0.00548 | 0.0033 | 36.0401
1.5 | 0.2607 | 0.00546 | 0.0047 | 47.7473
2 | 0.3231 | 0.00546 | 0.0064 | 59.1758
2.5 | 0.3857 | 0.00551 | 0.0081 | 70
3 | 0.448 | 0.00556 | 0.01 | 80.5755
3.5 | 0.51 | 0.00569 | 0.012 | 89.6309
4 | 0.5715 | 0.00582 | 0.0143 | 98.1959
4.5 | 0.633 | 0.00597 | 0.0167 | 106.0302
5 | 0.6937 | 0.00615 | 0.0194 | 112.7967
5.5 | 0.7523 | 0.00641 | 0.0226 | 117.3635
6 | 0.8108 | 0.00668 | 0.026 | 121.3772
6.5 | 0.8669 | 0.007 | 0.03 | 123.8429
7 | 0.9209 | 0.00732 | 0.0347 | 125.806
7.5 | 0.9675 | 0.0077 | 0.0408 | 125.6494
8 | 1.0048 | 0.00807 | 0.0487 | 124.5105
8.5 | 1.0409 | 0.00851 | 0.0568 | 122.3149
9 | 1.0706 | 0.00895 | 0.0659 | 119.6201
9.5 | 1.1848 | 0.00987 | 0.0598 | 120.0405
10 | 1.2999 | 0.01099 | 0.0539 | 118.2803
10.5 | 1.382 | 0.01224 | 0.0539 | 112.9085
11 | 1.435 | 0.01369 | 0.0582 | 104.821
11.5 | 1.4998 | 0.0155 | 0.0603 | 96.7613
12 | 1.5525 | 0.01784 | 0.0631 | 87.0235
12.5 | 1.5789 | 0.02069 | 0.0685 | 76.3122
13 | 1.5985 | 0.02458 | 0.0726 | 65.0325
13.5 | 1.6055 | 0.0297 | 0.0755 | 54.0572
14 | 1.5927 | 0.0364 | 0.0769 | 43.7555
14.5 | 1.565 | 0.04441 | 0.0767 | 35.2398
15 | 1.5261 | 0.05361 | 0.0747 | 28.4667
15.5 | 1.4866 | 0.06327 | 0.0718 | 23.4961
16 | 1.4441 | 0.07357 | 0.0677 | 19.6289
16.5 | 1.4039 | 0.08409 | 0.0629 | 16.6952
17 | 1.362 | 0.0952 | 0.0571 | 14.3067
17.5 | 1.3236 | 0.10644 | 0.0509 | 12.4352
18 | 1.2864 | 0.11794 | 0.044 | 10.9072
18.5 | 1.2533 | 0.12952 | 0.0367 | 9.6765

## 129. Re 16M Mach 0.00 (1)
BIGFOIL.COM POLAR EXPORT
Horten 16.00% thick 1.00% camber
Horten 16.00% thick 1.00% camber |  |  |  | Cl Max: | 1.562 | at alpha= | 17 | deg
JavaFoil+Calcfoil stall+Eppler ext transition |  |  |  | L/D Max: | 119.264 | at alpha= | 8.5 | deg
Re: | 16000000 |  |  | Cd Min: | 0.00866 | at alpha= | 1 | deg
Mach: | 0 |  |  | Cl=0 at alpha= | -0.40323 | deg
|  |  |  | @ Cl=0.1, Cd= | 0.0092055
|  |  |  | @ Cl=0.4, Cd= | 0.0088113
|  |  |  | @ Cl=0.6, Cd= | 0.0087315
alpha (deg) | Cl | Cd | Cm | Cl/Cd
-20 | -1.3 | 0.07618 | 0.013 | -17.062
-19.5 | -1.322 | 0.06637 | 0.013 | -19.914
-19 | -1.343 | 0.05721 | 0.013 | -23.472
-18.5 | -1.362 | 0.04897 | 0.013 | -27.822
-18 | -1.379 | 0.04202 | 0.013 | -32.815
-17.5 | -1.392 | 0.03575 | 0.013 | -38.944
-17 | -1.402 | 0.03062 | 0.013 | -45.791
-16.5 | -1.408 | 0.02631 | 0.013 | -53.54
-16 | -1.411 | 0.02291 | 0.013 | -61.588
-15.5 | -1.409 | 0.02023 | 0.013 | -69.637
-15 | -1.402 | 0.01824 | 0.013 | -76.871
-14.5 | -1.39 | 0.01669 | 0.012 | -83.33
-14 | -1.375 | 0.01546 | 0.012 | -88.888
-13.5 | -1.355 | 0.01444 | 0.012 | -93.773
-13 | -1.33 | 0.01359 | 0.012 | -97.909
-12.5 | -1.301 | 0.01286 | 0.011 | -101.169
-12 | -1.268 | 0.01227 | 0.011 | -103.322
-11.5 | -1.232 | 0.01173 | 0.011 | -104.986
-11 | -1.193 | 0.01128 | 0.01 | -105.757
-10.5 | -1.15 | 0.01086 | 0.01 | -105.897
-10 | -1.106 | 0.00945 | 0.01 | -117.012
-9.5 | -1.058 | 0.0096 | 0.009 | -110.222
-9 | -1.009 | 0.00978 | 0.009 | -103.111
-8.5 | -0.958 | 0.00945 | 0.009 | -101.361
-8 | -0.905 | 0.00967 | 0.008 | -93.542
-7.5 | -0.85 | 0.00935 | 0.008 | -90.945
-7 | -0.795 | 0.00966 | 0.007 | -82.232
-6.5 | -0.738 | 0.00935 | 0.007 | -78.892
-6 | -0.68 | 0.00972 | 0.007 | -69.961
-5.5 | -0.621 | 0.00951 | 0.006 | -65.324
-5 | -0.562 | 0.00928 | 0.006 | -60.568
-4.5 | -0.502 | 0.00908 | 0.005 | -55.324
-4 | -0.442 | 0.00949 | 0.005 | -46.548
-3.5 | -0.381 | 0.00936 | 0.005 | -40.739
-3 | -0.32 | 0.00922 | 0.004 | -34.719
-2.5 | -0.259 | 0.00901 | 0.004 | -28.733
-2 | -0.197 | 0.00893 | 0.003 | -22.109
-1.5 | -0.136 | 0.00882 | 0.003 | -15.38
-1 | -0.074 | 0.00876 | 0.003 | -8.439
-0.5 | -0.012 | 0.00933 | 0.002 | -1.295
0 | 0.05 | 0.00927 | 0.002 | 5.372
0.5 | 0.112 | 0.00919 | 0.001 | 12.143
1 | 0.173 | 0.00866 | 0.001 | 20.017
1.5 | 0.235 | 0.00866 | 0.001 | 27.152
2 | 0.297 | 0.00869 | 0 | 34.12
2.5 | 0.358 | 0.00877 | 0 | 40.813
3 | 0.419 | 0.00883 | -0.001 | 47.522
3.5 | 0.481 | 0.00891 | -0.001 | 53.953
4 | 0.541 | 0.00907 | -0.002 | 59.671
4.5 | 0.602 | 0.00872 | -0.002 | 69.015
5 | 0.662 | 0.0089 | -0.002 | 74.415
5.5 | 0.722 | 0.00917 | -0.003 | 78.773
6 | 0.781 | 0.00888 | -0.003 | 88.014
6.5 | 0.84 | 0.00951 | -0.004 | 88.325
7 | 0.898 | 0.00932 | -0.004 | 96.318
7.5 | 0.954 | 0.00885 | -0.005 | 107.828
8 | 1.01 | 0.00901 | -0.005 | 112.164
8.5 | 1.065 | 0.00893 | -0.005 | 119.264
9 | 1.117 | 0.01012 | -0.006 | 110.395
9.5 | 1.168 | 0.01054 | -0.006 | 110.853
10 | 1.217 | 0.01097 | -0.007 | 110.925
10.5 | 1.263 | 0.01189 | -0.007 | 106.247
11 | 1.307 | 0.01238 | -0.008 | 105.57
11.5 | 1.348 | 0.01302 | -0.008 | 103.534
12 | 1.385 | 0.01373 | -0.008 | 100.915
12.5 | 1.419 | 0.01458 | -0.009 | 97.352
13 | 1.45 | 0.01559 | -0.009 | 93.012
13.5 | 1.477 | 0.01675 | -0.009 | 88.191
14 | 1.499 | 0.0182 | -0.01 | 82.389
14.5 | 1.518 | 0.01989 | -0.01 | 76.319
15 | 1.533 | 0.02191 | -0.01 | 69.987
15.5 | 1.546 | 0.02416 | -0.011 | 63.978
16 | 1.555 | 0.02667 | -0.011 | 58.305
16.5 | 1.56 | 0.0298 | -0.011 | 52.341
17 | 1.562 | 0.03316 | -0.012 | 47.116
17.5 | 1.561 | 0.0368 | -0.012 | 42.405
18 | 1.555 | 0.04085 | -0.012 | 38.077
18.5 | 1.547 | 0.0453 | -0.013 | 34.157
19 | 1.537 | 0.05 | -0.013 | 30.741
19.5 | 1.524 | 0.05508 | -0.013 | 27.671
20 | 1.508 | 0.06079 | -0.013 | 24.812

## 130. Re 16M Mach 0.00 (2)
BIGFOIL.COM POLAR EXPORT
Horten 16.00% thick 1.00% camber
Horten 16.00% thick 1.00% camber |  |  |  | Cl Max: | 1.7981 | at alpha= | 20 | deg
XFOIL ncrit=9 |  |  |  | L/D Max: | 138.394 | at alpha= | 11.5 | deg
Re: | 16000000 |  |  | Cd Min: | 0.03472 | at alpha= | 20 | deg
Mach: | 0 |  |  | Cl=0 at alpha= | -0.5073 | deg
|  |  |  | @ Cl=0.1, Cd= | 0.0052669
|  |  |  | @ Cl=0.4, Cd= | 0.005284
|  |  |  | @ Cl=0.6, Cd= | 0.0056768
alpha (deg) | Cl | Cd | Cm | Cl/Cd
-12.5 | -1.2051 | 0.00938 | -0.032 | -128.4755
-12 | -1.1795 | 0.00919 | -0.0258 | -128.346
-11.5 | -1.1381 | 0.00895 | -0.0229 | -127.162
-11 | -1.095 | 0.00867 | -0.0204 | -126.2976
-10.5 | -1.0493 | 0.00843 | -0.0183 | -124.4721
-10 | -1.0023 | 0.00817 | -0.0165 | -122.6805
-9.5 | -0.954 | 0.00795 | -0.0148 | -120
-9 | -0.9052 | 0.0077 | -0.0133 | -117.5584
-8.5 | -0.8546 | 0.0075 | -0.0121 | -113.9467
-8 | -0.8038 | 0.00728 | -0.0109 | -110.4121
-7.5 | -0.7529 | 0.00708 | -0.0097 | -106.3418
-7 | -0.7011 | 0.00689 | -0.0087 | -101.7562
-6.5 | -0.6485 | 0.00672 | -0.0078 | -96.503
-6 | -0.5956 | 0.00656 | -0.0069 | -90.7927
-5.5 | -0.5424 | 0.0064 | -0.0061 | -84.75
-5 | -0.4891 | 0.00625 | -0.0053 | -78.256
-4.5 | -0.4353 | 0.00611 | -0.0046 | -71.2439
-4 | -0.3812 | 0.00598 | -0.0039 | -63.7458
-3.5 | -0.3268 | 0.00587 | -0.0034 | -55.6729
-3 | -0.2722 | 0.00576 | -0.0028 | -47.2569
-2.5 | -0.2178 | 0.00566 | -0.0022 | -38.4806
-2 | -0.1634 | 0.00555 | -0.0016 | -29.4414
-1.5 | -0.1085 | 0.00549 | -0.0011 | -19.7632
-1 | -0.054 | 0.00541 | -0.0005 | -9.9815
-0.5 | 0.0008 | 0.00535 | 0 | 0.14953
0 | 0.0551 | 0.0053 | 0.0006 | 10.3962
1 | 0.1637 | 0.00522 | 0.0018 | 31.3602
1.5 | 0.2178 | 0.00521 | 0.0025 | 41.8042
2 | 0.2719 | 0.00521 | 0.0031 | 52.1881
2.5 | 0.3255 | 0.00523 | 0.0038 | 62.2371
3 | 0.3788 | 0.00526 | 0.0046 | 72.0152
3.5 | 0.4319 | 0.00532 | 0.0054 | 81.1842
4 | 0.4849 | 0.0054 | 0.0062 | 89.7963
4.5 | 0.5372 | 0.00552 | 0.0071 | 97.3188
5 | 0.5893 | 0.00565 | 0.008 | 104.3009
5.5 | 0.6413 | 0.00578 | 0.009 | 110.9516
6 | 0.6931 | 0.00595 | 0.01 | 116.4874
6.5 | 0.7441 | 0.00612 | 0.0111 | 121.585
7 | 0.7947 | 0.00633 | 0.0123 | 125.545
7.5 | 0.8444 | 0.00656 | 0.0136 | 128.7195
8 | 0.8932 | 0.00683 | 0.0151 | 130.776
8.5 | 0.9409 | 0.00709 | 0.0168 | 132.708
9 | 0.9886 | 0.00732 | 0.0184 | 135.0546
9.5 | 1.0338 | 0.00762 | 0.0206 | 135.6693
10 | 1.0777 | 0.00787 | 0.0229 | 136.9377
10.5 | 1.1184 | 0.00813 | 0.026 | 137.5646
11 | 1.18 | 0.00854 | 0.0243 | 138.1733
11.5 | 1.258 | 0.00909 | 0.0189 | 138.3938
12 | 1.3277 | 0.00965 | 0.0153 | 137.5855
12.5 | 1.3851 | 0.0102 | 0.0142 | 135.7941
13 | 1.4301 | 0.01072 | 0.0159 | 133.4049
13.5 | 1.4811 | 0.01133 | 0.0159 | 130.7237
14 | 1.5316 | 0.0119 | 0.016 | 128.7059
14.5 | 1.5782 | 0.01262 | 0.0166 | 125.0555
15 | 1.6064 | 0.01325 | 0.0208 | 121.2377
15.5 | 1.631 | 0.01414 | 0.025 | 115.3465
16 | 1.659 | 0.01513 | 0.0283 | 109.6497
16.5 | 1.6862 | 0.0163 | 0.0311 | 103.4479
17 | 1.7096 | 0.01783 | 0.0338 | 95.8833
17.5 | 1.7322 | 0.01959 | 0.0361 | 88.4227
18 | 1.7535 | 0.0216 | 0.0379 | 81.1806
18.5 | 1.7708 | 0.02409 | 0.0394 | 73.5077
19 | 1.7831 | 0.02714 | 0.0406 | 65.7001
19.5 | 1.7931 | 0.03061 | 0.0414 | 58.5789
20 | 1.7981 | 0.03472 | 0.0417 | 51.7886

## 131. Re 16M Mach 0.10 (1)
BIGFOIL.COM POLAR EXPORT
Horten 16.00% thick 1.00% camber
Horten 16.00% thick 1.00% camber |  |  |  | Cl Max: | 1.546 | at alpha= | 16.5 | deg
JavaFoil+Calcfoil stall+Eppler ext transition |  |  |  | L/D Max: | 118.889 | at alpha= | 8.5 | deg
Re: | 16000000 |  |  | Cd Min: | 0.00867 | at alpha= | 5.5 | deg
Mach: | 0.1 |  |  | Cl=0 at alpha= | -0.40323 | deg
|  |  |  | @ Cl=0.1, Cd= | 0.0088242
|  |  |  | @ Cl=0.4, Cd= | 0.008841
|  |  |  | @ Cl=0.6, Cd= | 0.0087544
alpha (deg) | Cl | Cd | Cm | Cl/Cd
-20 | -1.252 | 0.08402 | 0.013 | -14.896
-19.5 | -1.276 | 0.07374 | 0.013 | -17.309
-19 | -1.301 | 0.06375 | 0.013 | -20.402
-18.5 | -1.324 | 0.0545 | 0.013 | -24.291
-18 | -1.345 | 0.04626 | 0.013 | -29.078
-17.5 | -1.363 | 0.03909 | 0.013 | -34.854
-17 | -1.376 | 0.03319 | 0.013 | -41.457
-16.5 | -1.386 | 0.02839 | 0.013 | -48.806
-16 | -1.392 | 0.02442 | 0.013 | -56.996
-15.5 | -1.394 | 0.02133 | 0.013 | -65.345
-15 | -1.39 | 0.01904 | 0.013 | -72.998
-14.5 | -1.381 | 0.01728 | 0.012 | -79.92
-14 | -1.368 | 0.01592 | 0.012 | -85.931
-13.5 | -1.35 | 0.0148 | 0.012 | -91.228
-13 | -1.327 | 0.01386 | 0.012 | -95.797
-12.5 | -1.3 | 0.01307 | 0.011 | -99.454
-12 | -1.268 | 0.01244 | 0.011 | -101.957
-11.5 | -1.233 | 0.01188 | 0.011 | -103.749
-11 | -1.195 | 0.01143 | 0.01 | -104.51
-10.5 | -1.153 | 0.01097 | 0.01 | -105.144
-10 | -1.109 | 0.00957 | 0.01 | -115.912
-9.5 | -1.062 | 0.00969 | 0.009 | -109.587
-9 | -1.012 | 0.00985 | 0.009 | -102.819
-8.5 | -0.961 | 0.00951 | 0.009 | -101.111
-8 | -0.908 | 0.00975 | 0.008 | -93.207
-7.5 | -0.854 | 0.00944 | 0.008 | -90.438
-7 | -0.798 | 0.00971 | 0.007 | -82.156
-6.5 | -0.741 | 0.0094 | 0.007 | -78.887
-6 | -0.683 | 0.00984 | 0.007 | -69.416
-5.5 | -0.624 | 0.00959 | 0.006 | -65.111
-5 | -0.565 | 0.00932 | 0.006 | -60.638
-4.5 | -0.505 | 0.00912 | 0.005 | -55.337
-4 | -0.444 | 0.00895 | 0.005 | -49.63
-3.5 | -0.383 | 0.00936 | 0.005 | -40.944
-3 | -0.322 | 0.00922 | 0.004 | -34.899
-2.5 | -0.26 | 0.00907 | 0.004 | -28.694
-2 | -0.198 | 0.00898 | 0.003 | -22.083
-1.5 | -0.136 | 0.00882 | 0.003 | -15.472
-1 | -0.074 | 0.00886 | 0.003 | -8.383
-0.5 | -0.012 | 0.00936 | 0.002 | -1.296
0 | 0.05 | 0.0093 | 0.002 | 5.38
0.5 | 0.112 | 0.00871 | 0.001 | 12.879
1 | 0.174 | 0.00869 | 0.001 | 20.043
1.5 | 0.236 | 0.0087 | 0.001 | 27.144
2 | 0.298 | 0.00868 | 0 | 34.332
2.5 | 0.36 | 0.00877 | 0 | 41.044
3 | 0.422 | 0.00888 | -0.001 | 47.454
3.5 | 0.483 | 0.009 | -0.001 | 53.65
4 | 0.544 | 0.00914 | -0.002 | 59.544
4.5 | 0.605 | 0.00872 | -0.002 | 69.381
5 | 0.666 | 0.00896 | -0.002 | 74.24
5.5 | 0.726 | 0.00867 | -0.003 | 83.685
6 | 0.785 | 0.00892 | -0.003 | 88.05
6.5 | 0.844 | 0.00909 | -0.004 | 92.793
7 | 0.902 | 0.00938 | -0.004 | 96.137
7.5 | 0.959 | 0.00891 | -0.005 | 107.572
8 | 1.014 | 0.00907 | -0.005 | 111.852
8.5 | 1.069 | 0.00899 | -0.006 | 118.889
9 | 1.122 | 0.01021 | -0.006 | 109.88
9.5 | 1.172 | 0.01063 | -0.006 | 110.243
10 | 1.221 | 0.0111 | -0.007 | 109.949
10.5 | 1.267 | 0.01203 | -0.007 | 105.335
11 | 1.31 | 0.01258 | -0.008 | 104.179
11.5 | 1.35 | 0.01322 | -0.008 | 102.134
12 | 1.387 | 0.01397 | -0.008 | 99.255
12.5 | 1.42 | 0.0149 | -0.009 | 95.296
13 | 1.449 | 0.01596 | -0.009 | 90.79
13.5 | 1.475 | 0.01721 | -0.01 | 85.704
14 | 1.496 | 0.01877 | -0.01 | 79.684
14.5 | 1.513 | 0.02059 | -0.01 | 73.474
15 | 1.526 | 0.02271 | -0.011 | 67.22
15.5 | 1.536 | 0.02517 | -0.011 | 61.028
16 | 1.543 | 0.02786 | -0.011 | 55.382
16.5 | 1.546 | 0.0311 | -0.011 | 49.707
17 | 1.545 | 0.03481 | -0.012 | 44.395
17.5 | 1.541 | 0.03871 | -0.012 | 39.802
18 | 1.532 | 0.04304 | -0.012 | 35.601
18.5 | 1.521 | 0.04764 | -0.012 | 31.932
19 | 1.507 | 0.05264 | -0.013 | 28.634
19.5 | 1.49 | 0.05829 | -0.013 | 25.57
20 | 1.471 | 0.06442 | -0.013 | 22.836

## 132. Re 16M Mach 0.10 (2)
BIGFOIL.COM POLAR EXPORT
Horten 16.00% thick 1.00% camber
Horten 16.00% thick 1.00% camber |  |  |  | Cl Max: | 1.7897 | at alpha= | 20 | deg
XFOIL ncrit=9 |  |  |  | L/D Max: | 138.009 | at alpha= | 11.5 | deg
Re: | 16000000 |  |  | Cd Min: | 0.03775 | at alpha= | 20 | deg
Mach: | 0.1 |  |  | Cl=0 at alpha= | -0.50907 | deg
|  |  |  | @ Cl=0.1, Cd= | 0.0052715
|  |  |  | @ Cl=0.4, Cd= | 0.0052848
|  |  |  | @ Cl=0.6, Cd= | 0.0056792
alpha (deg) | Cl | Cd | Cm | Cl/Cd
-20 | -1.824 | 0.02548 | -0.0499 | -71.5856
-19.5 | -1.8092 | 0.02293 | -0.0477 | -78.901
-19 | -1.7872 | 0.021 | -0.0453 | -85.1048
-18.5 | -1.7631 | 0.01934 | -0.0427 | -91.1634
-18 | -1.7366 | 0.01793 | -0.0399 | -96.8544
-17.5 | -1.7075 | 0.01673 | -0.0371 | -102.0622
-17 | -1.6797 | 0.01556 | -0.0337 | -107.9499
-16.5 | -1.65 | 0.01456 | -0.0302 | -113.3242
-16 | -1.6171 | 0.01376 | -0.0269 | -117.5218
-15.5 | -1.5823 | 0.0131 | -0.0235 | -120.7863
-15 | -1.549 | 0.0125 | -0.0197 | -123.92
-14.5 | -1.4987 | 0.01181 | -0.0191 | -126.9009
-14 | -1.4402 | 0.01122 | -0.0201 | -128.3601
-13.5 | -1.3808 | 0.01067 | -0.0211 | -129.4096
-13 | -1.3031 | 0.00999 | -0.026 | -130.4404
-12.5 | -1.2069 | 0.00947 | -0.0348 | -127.4446
-12 | -1.1843 | 0.00928 | -0.0279 | -127.6185
-11.5 | -1.144 | 0.00902 | -0.0246 | -126.8293
-11 | -1.1006 | 0.00876 | -0.0219 | -125.6393
-10.5 | -1.0552 | 0.00849 | -0.0195 | -124.2874
-10 | -1.0077 | 0.00824 | -0.0176 | -122.2937
-9.5 | -0.9596 | 0.008 | -0.0158 | -119.95
-9 | -0.9103 | 0.00775 | -0.0142 | -117.4581
-8.5 | -0.8594 | 0.00754 | -0.0128 | -113.9788
-8 | -0.8085 | 0.00731 | -0.0115 | -110.6019
-7.5 | -0.7572 | 0.00711 | -0.0103 | -106.4979
-7 | -0.705 | 0.00692 | -0.0092 | -101.8786
-6.5 | -0.6521 | 0.00674 | -0.0082 | -96.7507
-6 | -0.5989 | 0.00658 | -0.0073 | -91.0182
-5.5 | -0.5454 | 0.00643 | -0.0064 | -84.8212
-5 | -0.4917 | 0.00626 | -0.0056 | -78.5463
-4.5 | -0.4376 | 0.00612 | -0.0048 | -71.5033
-4 | -0.3833 | 0.00599 | -0.0041 | -63.99
-3.5 | -0.3286 | 0.00588 | -0.0035 | -55.8844
-3 | -0.2736 | 0.00577 | -0.0029 | -47.4177
-2.5 | -0.2188 | 0.00567 | -0.0023 | -38.5891
-2 | -0.1642 | 0.00556 | -0.0017 | -29.5324
-1.5 | -0.109 | 0.0055 | -0.0011 | -19.8182
-1 | -0.0541 | 0.00541 | -0.0006 | -10
-0.5 | 0.001 | 0.00536 | 0 | 0.18657
0 | 0.0556 | 0.0053 | 0.0006 | 10.4906
1 | 0.1648 | 0.00523 | 0.0019 | 31.5105
1.5 | 0.2192 | 0.00522 | 0.0025 | 41.9923
2 | 0.2736 | 0.00522 | 0.0032 | 52.4138
2.5 | 0.3275 | 0.00523 | 0.0039 | 62.6195
3 | 0.3811 | 0.00526 | 0.0047 | 72.4525
3.5 | 0.4345 | 0.00533 | 0.0055 | 81.5197
4 | 0.4878 | 0.00541 | 0.0064 | 90.1664
4.5 | 0.5404 | 0.00553 | 0.0073 | 97.7215
5 | 0.5928 | 0.00566 | 0.0083 | 104.735
5.5 | 0.6452 | 0.0058 | 0.0093 | 111.2414
6 | 0.6972 | 0.00597 | 0.0104 | 116.7839
6.5 | 0.7485 | 0.00615 | 0.0115 | 121.7073
7 | 0.7993 | 0.00636 | 0.0128 | 125.6761
7.5 | 0.8492 | 0.00659 | 0.0142 | 128.8619
8 | 0.8982 | 0.00687 | 0.0158 | 130.7424
8.5 | 0.9461 | 0.00713 | 0.0176 | 132.6928
9 | 0.9939 | 0.00738 | 0.0194 | 134.6748
9.5 | 1.039 | 0.00768 | 0.0216 | 135.2865
10 | 1.0827 | 0.00794 | 0.0242 | 136.3602
10.5 | 1.1234 | 0.00819 | 0.0274 | 137.1673
11 | 1.1896 | 0.00863 | 0.0249 | 137.8447
11.5 | 1.2683 | 0.00919 | 0.0196 | 138.0087
12 | 1.338 | 0.00978 | 0.0162 | 136.8098
12.5 | 1.3939 | 0.01036 | 0.0157 | 134.5463
13 | 1.4387 | 0.01089 | 0.0176 | 132.112
13.5 | 1.4904 | 0.0115 | 0.0177 | 129.6
14 | 1.5403 | 0.01214 | 0.0181 | 126.8781
14.5 | 1.5857 | 0.01288 | 0.019 | 123.1134
15 | 1.6097 | 0.01358 | 0.0241 | 118.5346
15.5 | 1.6349 | 0.0146 | 0.0281 | 111.9795
16 | 1.6636 | 0.01567 | 0.0312 | 106.1646
16.5 | 1.6891 | 0.01705 | 0.0341 | 99.0674
17 | 1.7115 | 0.01879 | 0.0368 | 91.0857
17.5 | 1.7339 | 0.02074 | 0.0389 | 83.6017
18 | 1.7543 | 0.02299 | 0.0406 | 76.3071
18.5 | 1.7684 | 0.02592 | 0.042 | 68.2253
19 | 1.7775 | 0.02946 | 0.043 | 60.336
19.5 | 1.785 | 0.03336 | 0.0436 | 53.5072
20 | 1.7897 | 0.03775 | 0.0436 | 47.4093

## 133. Re 16M Mach 0.25 (1)
BIGFOIL.COM POLAR EXPORT
Horten 16.00% thick 1.00% camber
Horten 16.00% thick 1.00% camber |  |  |  | Cl Max: | 1.466 | at alpha= | 14.5 | deg
JavaFoil+Calcfoil stall+Eppler ext transition |  |  |  | L/D Max: | 117.455 | at alpha= | 8 | deg
Re: | 16000000 |  |  | Cd Min: | 0.00861 | at alpha= | 3.5 | deg
Mach: | 0.25 |  |  | Cl=0 at alpha= | -0.40476 | deg
|  |  |  | @ Cl=0.1, Cd= | 0.0089341
|  |  |  | @ Cl=0.4, Cd= | 0.0090571
|  |  |  | @ Cl=0.6, Cd= | 0.0089287
alpha (deg) | Cl | Cd | Cm | Cl/Cd
-19 | -0.984 | 0.11134 | 0.012 | -8.838
-18.5 | -1.032 | 0.0986 | 0.012 | -10.463
-18 | -1.079 | 0.085 | 0.012 | -12.692
-17.5 | -1.12 | 0.07342 | 0.012 | -15.251
-17 | -1.159 | 0.06145 | 0.012 | -18.866
-16.5 | -1.198 | 0.04977 | 0.012 | -24.072
-16 | -1.232 | 0.04039 | 0.013 | -30.501
-15.5 | -1.261 | 0.0326 | 0.013 | -38.701
-15 | -1.285 | 0.02661 | 0.013 | -48.292
-14.5 | -1.3 | 0.02233 | 0.012 | -58.224
-14 | -1.307 | 0.01951 | 0.012 | -66.96
-13.5 | -1.306 | 0.01746 | 0.012 | -74.791
-13 | -1.298 | 0.0159 | 0.012 | -81.62
-12.5 | -1.282 | 0.01467 | 0.012 | -87.38
-12 | -1.26 | 0.01365 | 0.011 | -92.308
-11.5 | -1.232 | 0.01289 | 0.011 | -95.616
-11 | -1.2 | 0.01222 | 0.011 | -98.179
-10.5 | -1.164 | 0.01167 | 0.01 | -99.684
-10 | -1.123 | 0.01118 | 0.01 | -100.454
-9.5 | -1.078 | 0.01072 | 0.01 | -100.598
-9 | -1.03 | 0.00963 | 0.009 | -106.936
-8.5 | -0.98 | 0.00945 | 0.009 | -103.715
-8 | -0.928 | 0.0096 | 0.008 | -96.609
-7.5 | -0.873 | 0.00981 | 0.008 | -89.039
-7 | -0.817 | 0.00951 | 0.008 | -85.926
-6.5 | -0.759 | 0.00978 | 0.007 | -77.663
-6 | -0.7 | 0.00949 | 0.007 | -73.823
-5.5 | -0.64 | 0.00925 | 0.006 | -69.241
-5 | -0.58 | 0.00959 | 0.006 | -60.414
-4.5 | -0.518 | 0.00939 | 0.006 | -55.163
-4 | -0.456 | 0.00918 | 0.005 | -49.687
-3.5 | -0.393 | 0.00899 | 0.005 | -43.743
-3 | -0.33 | 0.00945 | 0.004 | -34.959
-2.5 | -0.267 | 0.00929 | 0.004 | -28.778
-2 | -0.204 | 0.00918 | 0.004 | -22.196
-1.5 | -0.14 | 0.00904 | 0.003 | -15.499
-1 | -0.076 | 0.00903 | 0.003 | -8.458
-0.5 | -0.012 | 0.00894 | 0.002 | -1.395
0 | 0.051 | 0.00898 | 0.002 | 5.723
0.5 | 0.115 | 0.00892 | 0.001 | 12.916
1 | 0.179 | 0.00889 | 0.001 | 20.128
1.5 | 0.243 | 0.00886 | 0.001 | 27.406
2 | 0.306 | 0.00893 | 0 | 34.279
2.5 | 0.37 | 0.009 | 0 | 41.074
3 | 0.433 | 0.00912 | -0.001 | 47.447
3.5 | 0.496 | 0.00861 | -0.001 | 57.592
4 | 0.559 | 0.00877 | -0.002 | 63.739
4.5 | 0.621 | 0.00901 | -0.002 | 68.972
5 | 0.683 | 0.00869 | -0.003 | 78.65
5.5 | 0.745 | 0.00896 | -0.003 | 83.052
6 | 0.805 | 0.00875 | -0.003 | 91.988
6.5 | 0.865 | 0.00908 | -0.004 | 95.304
7 | 0.924 | 0.00895 | -0.004 | 103.203
7.5 | 0.982 | 0.00917 | -0.005 | 107.009
8 | 1.038 | 0.00884 | -0.005 | 117.455
8.5 | 1.092 | 0.0101 | -0.006 | 108.188
9 | 1.144 | 0.01077 | -0.006 | 106.255
9.5 | 1.194 | 0.01126 | -0.007 | 106.056
10 | 1.241 | 0.01184 | -0.007 | 104.748
10.5 | 1.284 | 0.01289 | -0.007 | 99.578
11 | 1.324 | 0.01325 | -0.008 | 99.86
11.5 | 1.359 | 0.01452 | -0.008 | 93.579
12 | 1.389 | 0.01559 | -0.009 | 89.097
12.5 | 1.415 | 0.01692 | -0.009 | 83.623
13 | 1.436 | 0.0185 | -0.009 | 77.617
13.5 | 1.452 | 0.0204 | -0.01 | 71.204
14 | 1.462 | 0.02271 | -0.01 | 64.362
14.5 | 1.466 | 0.02541 | -0.01 | 57.692
15 | 1.465 | 0.02855 | -0.011 | 51.329
15.5 | 1.459 | 0.0321 | -0.011 | 45.457
16 | 1.447 | 0.0365 | -0.011 | 39.649
16.5 | 1.431 | 0.04126 | -0.011 | 34.681
17 | 1.409 | 0.0466 | -0.012 | 30.238
17.5 | 1.381 | 0.05253 | -0.012 | 26.284
18 | 1.347 | 0.05897 | -0.012 | 22.835
18.5 | 1.307 | 0.06665 | -0.012 | 19.606
19 | 1.263 | 0.07491 | -0.012 | 16.853
19.5 | 1.214 | 0.0841 | -0.013 | 14.438

## 134. Re 16M Mach 0.25 (2)
BIGFOIL.COM POLAR EXPORT
Horten 16.00% thick 1.00% camber
Horten 16.00% thick 1.00% camber |  |  |  | Cl Max: | 1.7328 | at alpha= | 18.5 | deg
XFOIL ncrit=9 |  |  |  | L/D Max: | 134.778 | at alpha= | 11 | deg
Re: | 16000000 |  |  | Cd Min: | 0.05923 | at alpha= | 20 | deg
Mach: | 0.25 |  |  | Cl=0 at alpha= | -0.51764 | deg
|  |  |  | @ Cl=0.1, Cd= | 0.0053029
|  |  |  | @ Cl=0.4, Cd= | 0.005318
|  |  |  | @ Cl=0.6, Cd= | 0.0057005
alpha (deg) | Cl | Cd | Cm | Cl/Cd
-12 | -1.1953 | 0.00976 | -0.0425 | -122.4693
-11.5 | -1.1637 | 0.00942 | -0.0365 | -123.535
-11 | -1.1299 | 0.00916 | -0.0308 | -123.3515
-10.5 | -1.0847 | 0.00888 | -0.0273 | -122.1509
-10 | -1.0376 | 0.00856 | -0.0243 | -121.215
-9.5 | -0.9889 | 0.00827 | -0.0216 | -119.5768
-9 | -0.9376 | 0.00802 | -0.0194 | -116.9077
-8.5 | -0.8862 | 0.00775 | -0.0173 | -114.3484
-8 | -0.8336 | 0.00751 | -0.0154 | -110.9987
-7.5 | -0.7802 | 0.00731 | -0.0138 | -106.7305
-7 | -0.7264 | 0.00709 | -0.0122 | -102.4542
-6.5 | -0.6718 | 0.00689 | -0.0108 | -97.5036
-6 | -0.6169 | 0.0067 | -0.0095 | -92.0746
-5.5 | -0.5616 | 0.00653 | -0.0084 | -86.0031
-5 | -0.506 | 0.00636 | -0.0073 | -79.5597
-4.5 | -0.4501 | 0.00622 | -0.0063 | -72.3633
-4 | -0.3943 | 0.00607 | -0.0054 | -64.9588
-3.5 | -0.3381 | 0.00594 | -0.0045 | -56.9192
-3 | -0.2814 | 0.00582 | -0.0037 | -48.3505
-2.5 | -0.2247 | 0.00573 | -0.003 | -39.2147
-2 | -0.1684 | 0.00561 | -0.0022 | -30.0178
-1.5 | -0.1115 | 0.00553 | -0.0015 | -20.1627
-1 | -0.0547 | 0.00546 | -0.0009 | -10.0183
-0.5 | 0.002 | 0.00539 | -0.0002 | 0.37106
0 | 0.0583 | 0.00534 | 0.0006 | 10.9176
0.5 | 0.1145 | 0.00529 | 0.0013 | 21.6446
1 | 0.171 | 0.00526 | 0.002 | 32.5095
1.5 | 0.2269 | 0.00525 | 0.0028 | 43.219
2 | 0.2829 | 0.00525 | 0.0036 | 53.8857
2.5 | 0.3386 | 0.00527 | 0.0045 | 64.2505
3 | 0.3937 | 0.00531 | 0.0055 | 74.1431
3.5 | 0.4488 | 0.00538 | 0.0065 | 83.4201
4 | 0.5036 | 0.00548 | 0.0075 | 91.8978
4.5 | 0.5581 | 0.0056 | 0.0087 | 99.6607
5 | 0.6123 | 0.00573 | 0.0099 | 106.8586
5.5 | 0.6664 | 0.00587 | 0.0111 | 113.5264
6 | 0.7197 | 0.00607 | 0.0126 | 118.5667
6.5 | 0.7722 | 0.00629 | 0.0141 | 122.7663
7 | 0.824 | 0.00654 | 0.0159 | 125.9939
7.5 | 0.8754 | 0.00678 | 0.0177 | 129.115
8 | 0.9259 | 0.00706 | 0.0198 | 131.1473
8.5 | 0.9748 | 0.00733 | 0.0222 | 132.9877
9 | 1.0228 | 0.00763 | 0.0247 | 134.0498
9.5 | 1.067 | 0.00794 | 0.0281 | 134.3829
10 | 1.108 | 0.00825 | 0.0321 | 134.303
10.5 | 1.1537 | 0.00858 | 0.035 | 134.4639
11 | 1.2467 | 0.00925 | 0.028 | 134.7784
11.5 | 1.3239 | 0.00992 | 0.0243 | 133.4577
12 | 1.3867 | 0.0106 | 0.0236 | 130.8208
12.5 | 1.4313 | 0.01118 | 0.0265 | 128.0233
13 | 1.4859 | 0.01192 | 0.0272 | 124.656
13.5 | 1.5372 | 0.01277 | 0.0282 | 120.3759
14 | 1.5782 | 0.01369 | 0.0309 | 115.2812
14.5 | 1.6014 | 0.01484 | 0.0362 | 107.9111
15 | 1.6295 | 0.01621 | 0.0401 | 100.5244
15.5 | 1.6572 | 0.01784 | 0.0433 | 92.8924
16 | 1.6786 | 0.02008 | 0.0463 | 83.5956
16.5 | 1.699 | 0.02269 | 0.0486 | 74.8788
17 | 1.7179 | 0.02566 | 0.0503 | 66.9486
17.5 | 1.729 | 0.02942 | 0.0517 | 58.7695
18 | 1.7311 | 0.03419 | 0.0524 | 50.6318
18.5 | 1.7328 | 0.03928 | 0.0525 | 44.1141
19 | 1.7304 | 0.04496 | 0.0521 | 38.4875
19.5 | 1.7208 | 0.05158 | 0.0509 | 33.3618
20 | 1.7031 | 0.05923 | 0.0491 | 28.754

## 135. Re 16M Mach 0.50 (1)
BIGFOIL.COM POLAR EXPORT
Horten 16.00% thick 1.00% camber
Horten 16.00% thick 1.00% camber |  |  |  | Cl Max: | 1.235 | at alpha= | 10 | deg
JavaFoil+Calcfoil stall+Eppler ext transition |  |  |  | L/D Max: | 96.568 | at alpha= | 5.5 | deg
Re: | 16000000 |  |  | Cd Min: | 0.00841 | at alpha= | 2.5 | deg
Mach: | 0.5 |  |  | Cl=0 at alpha= | -0.40141 | deg
|  |  |  | @ Cl=0.1, Cd= | 0.0088775
|  |  |  | @ Cl=0.4, Cd= | 0.0084803
|  |  |  | @ Cl=0.6, Cd= | 0.0090117
alpha (deg) | Cl | Cd | Cm | Cl/Cd
-20 | -1.096 | 0.19618 | 0.012 | -5.588
-19.5 | -1.066 | 0.20493 | 0.011 | -5.204
-19 | -1.041 | 0.18261 | 0.011 | -5.698
-18.5 | -1.011 | 0.18675 | 0.011 | -5.415
-18 | -0.985 | 0.17093 | 0.011 | -5.76
-17.5 | -0.96 | 0.14768 | 0.011 | -6.503
-17 | -0.929 | 0.15337 | 0.01 | -6.058
-16.5 | -0.905 | 0.13394 | 0.01 | -6.759
-16 | -0.874 | 0.13884 | 0.01 | -6.292
-15.5 | -0.851 | 0.11646 | 0.01 | -7.31
-15 | -0.82 | 0.11694 | 0.009 | -7.014
-14.5 | -0.789 | 0.11903 | 0.009 | -6.628
-14 | -0.775 | 0.09092 | 0.01 | -8.524
-13.5 | -0.743 | 0.09072 | 0.009 | -8.186
-13 | -0.776 | 0.04342 | 0.012 | -17.873
-12.5 | -0.757 | 0.03652 | 0.012 | -20.731
-12 | -0.718 | 0.03931 | 0.011 | -18.267
-11.5 | -0.68 | 0.04208 | 0.01 | -16.147
-11 | -0.657 | 0.03705 | 0.01 | -17.722
-10.5 | -0.648 | 0.02666 | 0.011 | -24.312
-10 | -0.953 | 0.0194 | 0.011 | -49.116
-9.5 | -1.026 | 0.01551 | 0.01 | -66.159
-9 | -1.036 | 0.01381 | 0.01 | -75.01
-8.5 | -1.018 | 0.01271 | 0.01 | -80.078
-8 | -0.985 | 0.01185 | 0.009 | -83.06
-7.5 | -0.94 | 0.01117 | 0.009 | -84.13
-7 | -0.888 | 0.01064 | 0.009 | -83.448
-6.5 | -0.831 | 0.00971 | 0.008 | -85.629
-6 | -0.771 | 0.00935 | 0.008 | -82.411
-5.5 | -0.708 | 0.00908 | 0.007 | -77.925
-5 | -0.642 | 0.00932 | 0.007 | -68.93
-4.5 | -0.575 | 0.00895 | 0.006 | -64.302
-4 | -0.507 | 0.00923 | 0.006 | -54.952
-3.5 | -0.438 | 0.00897 | 0.005 | -48.825
-3 | -0.368 | 0.00878 | 0.005 | -41.939
-2.5 | -0.298 | 0.00917 | 0.004 | -32.5
-2 | -0.227 | 0.00898 | 0.004 | -25.316
-1.5 | -0.156 | 0.00883 | 0.004 | -17.711
-1 | -0.085 | 0.00872 | 0.003 | -9.773
-0.5 | -0.014 | 0.00924 | 0.003 | -1.508
0 | 0.057 | 0.0092 | 0.002 | 6.245
0.5 | 0.129 | 0.00866 | 0.002 | 14.856
1 | 0.2 | 0.00866 | 0.001 | 23.084
1.5 | 0.271 | 0.00868 | 0.001 | 31.205
2 | 0.342 | 0.00882 | 0 | 38.754
2.5 | 0.412 | 0.00841 | 0 | 49.022
3 | 0.483 | 0.00854 | -0.001 | 56.504
3.5 | 0.552 | 0.00919 | -0.001 | 60.134
4 | 0.622 | 0.00893 | -0.002 | 69.65
4.5 | 0.69 | 0.00868 | -0.002 | 79.531
5 | 0.758 | 0.00855 | -0.003 | 88.65
5.5 | 0.825 | 0.00854 | -0.003 | 96.568
6 | 0.89 | 0.00978 | -0.004 | 90.961
6.5 | 0.953 | 0.01025 | -0.004 | 92.951
7 | 1.013 | 0.01083 | -0.005 | 93.528
7.5 | 1.069 | 0.0115 | -0.005 | 92.913
8 | 1.12 | 0.0123 | -0.006 | 91.045
8.5 | 1.165 | 0.01331 | -0.006 | 87.514
9 | 1.201 | 0.01462 | -0.007 | 82.122
9.5 | 1.226 | 0.01634 | -0.007 | 75.028
10 | 1.235 | 0.01868 | -0.007 | 66.098
10.5 | 1.22 | 0.022 | -0.008 | 55.451
11 | 1.163 | 0.02712 | -0.008 | 42.873
11.5 | 0.886 | 0.0381 | -0.008 | 23.254
12 | 0.778 | 0.03993 | -0.009 | 19.488
12.5 | 0.798 | 0.04753 | -0.009 | 16.781
13 | 0.822 | 0.05271 | -0.009 | 15.587
13.5 | 0.843 | 0.06006 | -0.009 | 14.038
14 | 0.833 | 0.09281 | -0.008 | 8.97
14.5 | 0.852 | 0.10581 | -0.008 | 8.052
15 | 0.88 | 0.11164 | -0.009 | 7.883

## 136. Re 16M Mach 0.50 (2)
BIGFOIL.COM POLAR EXPORT
Horten 16.00% thick 1.00% camber
Horten 16.00% thick 1.00% camber |  |  |  | Cl Max: | 1.6288 | at alpha= | 13.5 | deg
XFOIL ncrit=9 |  |  |  | L/D Max: | 127.683 | at alpha= | 7.5 | deg
Re: | 16000000 |  |  | Cd Min: | 0.12756 | at alpha= | 18.5 | deg
Mach: | 0.5 |  |  | Cl=0 at alpha= | -0.55189 | deg
|  |  |  | @ Cl=0.1, Cd= | 0.0055173
|  |  |  | @ Cl=0.4, Cd= | 0.0055081
|  |  |  | @ Cl=0.6, Cd= | 0.0058204
alpha (deg) | Cl | Cd | Cm | Cl/Cd
-14.5 | -1.2325 | 0.06262 | -0.0706 | -19.6822
-14 | -1.2728 | 0.05136 | -0.0765 | -24.7819
-13.5 | -1.3125 | 0.04074 | -0.0815 | -32.2165
-13 | -1.3461 | 0.03086 | -0.0858 | -43.6196
-11.5 | -1.2527 | 0.01231 | -0.0927 | -101.7628
-11 | -1.2119 | 0.01143 | -0.0841 | -106.028
-10.5 | -1.1662 | 0.01074 | -0.0762 | -108.5847
-10 | -1.1207 | 0.01012 | -0.0684 | -110.7411
-9.5 | -1.0709 | 0.00963 | -0.0612 | -111.2046
-9 | -1.0228 | 0.00915 | -0.0541 | -111.7814
-8.5 | -0.9727 | 0.00872 | -0.0473 | -111.5482
-8 | -0.9233 | 0.00837 | -0.0407 | -110.3106
-7.5 | -0.8729 | 0.00808 | -0.0344 | -108.0322
-7 | -0.8143 | 0.00777 | -0.0299 | -104.8005
-6.5 | -0.7535 | 0.00749 | -0.026 | -100.6008
-6 | -0.6922 | 0.00723 | -0.0225 | -95.74
-5.5 | -0.6298 | 0.00699 | -0.0195 | -90.1001
-5 | -0.5668 | 0.00678 | -0.0168 | -83.5988
-4.5 | -0.5033 | 0.00659 | -0.0144 | -76.3733
-4 | -0.4399 | 0.00639 | -0.0122 | -68.8419
-3.5 | -0.3766 | 0.00623 | -0.0101 | -60.4494
-3 | -0.3124 | 0.00609 | -0.0084 | -51.2972
-2.5 | -0.2489 | 0.00594 | -0.0066 | -41.9024
-2 | -0.1848 | 0.00583 | -0.0051 | -31.6981
-1.5 | -0.1209 | 0.00573 | -0.0037 | -21.0995
-1 | -0.057 | 0.00565 | -0.0023 | -10.0885
-0.5 | 0.0066 | 0.00557 | -0.0009 | 1.1849
0 | 0.0713 | 0.00554 | 0.0003 | 12.87
0.5 | 0.1346 | 0.00549 | 0.0017 | 24.5173
1 | 0.198 | 0.00547 | 0.0032 | 36.1974
1.5 | 0.2615 | 0.00545 | 0.0046 | 47.9817
2 | 0.324 | 0.00545 | 0.0063 | 59.4495
2.5 | 0.3873 | 0.0055 | 0.0079 | 70.4182
3 | 0.4498 | 0.00554 | 0.0097 | 81.1913
3.5 | 0.5125 | 0.00564 | 0.0116 | 90.8688
4 | 0.5746 | 0.00575 | 0.0137 | 99.9304
4.5 | 0.6359 | 0.00592 | 0.0162 | 107.4155
5 | 0.6961 | 0.00612 | 0.0189 | 113.7418
5.5 | 0.7553 | 0.00637 | 0.0221 | 118.5714
6 | 0.8148 | 0.00661 | 0.0253 | 123.2678
6.5 | 0.8717 | 0.00692 | 0.0292 | 125.9682
7 | 0.9252 | 0.00727 | 0.0339 | 127.2627
7.5 | 0.9755 | 0.00764 | 0.0394 | 127.6832
8 | 1.0129 | 0.00797 | 0.0474 | 127.0891
8.5 | 1.0511 | 0.0084 | 0.0552 | 125.131
9 | 1.0851 | 0.00887 | 0.0636 | 122.3337
9.5 | 1.1459 | 0.00946 | 0.0671 | 121.1311
10 | 1.2845 | 0.01066 | 0.0571 | 120.4972
11 | 1.4352 | 0.0132 | 0.0592 | 108.7273
11.5 | 1.5015 | 0.01489 | 0.0613 | 100.8395
12 | 1.5616 | 0.01701 | 0.0637 | 91.8048
12.5 | 1.5972 | 0.01976 | 0.0683 | 80.83
13 | 1.6198 | 0.02335 | 0.0728 | 69.3704
13.5 | 1.6288 | 0.02825 | 0.0761 | 57.6566
14 | 1.6155 | 0.03493 | 0.0778 | 46.2496
14.5 | 1.5873 | 0.04288 | 0.0778 | 37.0173
15 | 1.5477 | 0.05205 | 0.076 | 29.7349
15.5 | 1.5075 | 0.0617 | 0.0731 | 24.4327
16 | 1.4639 | 0.07201 | 0.0691 | 20.3291
16.5 | 1.422 | 0.08261 | 0.0642 | 17.2134
18.5 | 1.2725 | 0.12756 | 0.0386 | 9.9757

## 137. Re 18M Mach 0.00 (1)
BIGFOIL.COM POLAR EXPORT
Horten 16.00% thick 1.00% camber
Horten 16.00% thick 1.00% camber |  |  |  | Cl Max: | 1.565 | at alpha= | 17 | deg
JavaFoil+Calcfoil stall+Eppler ext transition |  |  |  | L/D Max: | 115.173 | at alpha= | 8.5 | deg
Re: | 18000000 |  |  | Cd Min: | 0.0086 | at alpha= | 1 | deg
Mach: | 0 |  |  | Cl=0 at alpha= | -0.40323 | deg
|  |  |  | @ Cl=0.1, Cd= | 0.0091535
|  |  |  | @ Cl=0.4, Cd= | 0.0087957
|  |  |  | @ Cl=0.6, Cd= | 0.0086934
alpha (deg) | Cl | Cd | Cm | Cl/Cd
-20 | -1.303 | 0.07415 | 0.013 | -17.569
-19.5 | -1.324 | 0.06501 | 0.013 | -20.364
-19 | -1.346 | 0.05542 | 0.013 | -24.289
-18.5 | -1.366 | 0.04735 | 0.013 | -28.842
-18 | -1.383 | 0.04025 | 0.013 | -34.367
-17.5 | -1.396 | 0.03458 | 0.013 | -40.362
-17 | -1.405 | 0.02964 | 0.013 | -47.404
-16.5 | -1.411 | 0.0255 | 0.013 | -55.35
-16 | -1.414 | 0.02225 | 0.013 | -63.519
-15.5 | -1.411 | 0.01978 | 0.013 | -71.324
-15 | -1.404 | 0.0178 | 0.013 | -78.871
-14.5 | -1.392 | 0.01631 | 0.012 | -85.348
-14 | -1.376 | 0.01515 | 0.012 | -90.861
-13.5 | -1.356 | 0.01419 | 0.012 | -95.514
-13 | -1.331 | 0.01336 | 0.012 | -99.637
-12.5 | -1.302 | 0.01267 | 0.011 | -102.723
-12 | -1.269 | 0.01207 | 0.011 | -105.161
-11.5 | -1.232 | 0.01155 | 0.011 | -106.69
-11 | -1.193 | 0.01114 | 0.01 | -107.092
-10.5 | -1.151 | 0.01071 | 0.01 | -107.416
-10 | -1.106 | 0.00933 | 0.01 | -118.531
-9.5 | -1.059 | 0.00946 | 0.009 | -111.961
-9 | -1.009 | 0.00963 | 0.009 | -104.765
-8.5 | -0.958 | 0.00985 | 0.009 | -97.189
-8 | -0.905 | 0.00956 | 0.008 | -94.691
-7.5 | -0.85 | 0.00979 | 0.008 | -86.835
-7 | -0.795 | 0.00952 | 0.007 | -83.479
-6.5 | -0.738 | 0.00926 | 0.007 | -79.695
-6 | -0.68 | 0.00962 | 0.007 | -70.721
-5.5 | -0.621 | 0.00938 | 0.006 | -66.23
-5 | -0.562 | 0.0092 | 0.006 | -61.115
-4.5 | -0.502 | 0.00897 | 0.005 | -56.009
-4 | -0.442 | 0.00944 | 0.005 | -46.797
-3.5 | -0.381 | 0.00924 | 0.005 | -41.253
-3 | -0.32 | 0.00911 | 0.004 | -35.148
-2.5 | -0.259 | 0.0089 | 0.004 | -29.073
-2 | -0.197 | 0.00889 | 0.003 | -22.198
-1.5 | -0.136 | 0.00875 | 0.003 | -15.515
-1 | -0.074 | 0.00874 | 0.003 | -8.458
-0.5 | -0.012 | 0.00929 | 0.002 | -1.301
0 | 0.05 | 0.00921 | 0.002 | 5.408
0.5 | 0.112 | 0.00914 | 0.001 | 12.216
1 | 0.173 | 0.0086 | 0.001 | 20.153
1.5 | 0.235 | 0.00866 | 0.001 | 27.158
2 | 0.297 | 0.00864 | 0 | 34.332
2.5 | 0.358 | 0.00872 | 0 | 41.062
3 | 0.419 | 0.00883 | -0.001 | 47.476
3.5 | 0.481 | 0.00889 | -0.001 | 54.044
4 | 0.541 | 0.00909 | -0.002 | 59.6
4.5 | 0.602 | 0.00868 | -0.002 | 69.366
5 | 0.662 | 0.00891 | -0.002 | 74.311
5.5 | 0.722 | 0.00911 | -0.003 | 79.312
6 | 0.781 | 0.00925 | -0.003 | 84.459
6.5 | 0.84 | 0.00947 | -0.004 | 88.664
7 | 0.898 | 0.00925 | -0.004 | 97.088
7.5 | 0.955 | 0.00904 | -0.005 | 105.621
8 | 1.01 | 0.00937 | -0.005 | 107.844
8.5 | 1.065 | 0.00924 | -0.005 | 115.173
9 | 1.117 | 0.01003 | -0.006 | 111.43
9.5 | 1.169 | 0.01093 | -0.006 | 106.908
10 | 1.217 | 0.01133 | -0.007 | 107.445
10.5 | 1.264 | 0.0118 | -0.007 | 107.082
11 | 1.308 | 0.01225 | -0.008 | 106.797
11.5 | 1.349 | 0.01285 | -0.008 | 105.018
12 | 1.387 | 0.01353 | -0.008 | 102.497
12.5 | 1.421 | 0.01434 | -0.009 | 99.04
13 | 1.452 | 0.01529 | -0.009 | 94.932
13.5 | 1.479 | 0.01639 | -0.01 | 90.266
14 | 1.502 | 0.0178 | -0.01 | 84.35
14.5 | 1.521 | 0.01944 | -0.01 | 78.226
15 | 1.536 | 0.02135 | -0.011 | 71.947
15.5 | 1.548 | 0.02356 | -0.011 | 65.708
16 | 1.557 | 0.02605 | -0.011 | 59.783
16.5 | 1.562 | 0.02904 | -0.011 | 53.805
17 | 1.565 | 0.03222 | -0.012 | 48.566
17.5 | 1.563 | 0.0359 | -0.012 | 43.535
18 | 1.558 | 0.03975 | -0.012 | 39.197
18.5 | 1.55 | 0.04413 | -0.013 | 35.122
19 | 1.539 | 0.04874 | -0.013 | 31.584
19.5 | 1.526 | 0.05394 | -0.013 | 28.294
20 | 1.51 | 0.0596 | -0.013 | 25.341

## 138. Re 18M Mach 0.00 (2)
BIGFOIL.COM POLAR EXPORT
Horten 16.00% thick 1.00% camber
Horten 16.00% thick 1.00% camber |  |  |  | Cl Max: | 1.8157 | at alpha= | 20 | deg
XFOIL ncrit=9 |  |  |  | L/D Max: | 140.507 | at alpha= | 11.5 | deg
Re: | 18000000 |  |  | Cd Min: | 0.03309 | at alpha= | 20 | deg
Mach: | 0 |  |  | Cl=0 at alpha= | -0.50184 | deg
|  |  |  | @ Cl=0.1, Cd= | 0.0052669
|  |  |  | @ Cl=0.4, Cd= | 0.0052992
|  |  |  | @ Cl=0.6, Cd= | 0.0056346
alpha (deg) | Cl | Cd | Cm | Cl/Cd
-13 | -1.2422 | 0.00947 | -0.0358 | -131.1721
-12.5 | -1.2207 | 0.00935 | -0.0288 | -130.5561
-12 | -1.1856 | 0.00912 | -0.0246 | -130
-11.5 | -1.1441 | 0.00883 | -0.0218 | -129.5696
-11 | -1.0993 | 0.00858 | -0.0196 | -128.1235
-10.5 | -1.0536 | 0.00831 | -0.0175 | -126.787
-10 | -1.0056 | 0.00808 | -0.0159 | -124.4554
-9.5 | -0.9575 | 0.00783 | -0.0142 | -122.2861
-9 | -0.9081 | 0.00762 | -0.0128 | -119.1732
-8.5 | -0.8574 | 0.00741 | -0.0116 | -115.7085
-8 | -0.8065 | 0.00718 | -0.0104 | -112.3259
-7.5 | -0.755 | 0.00699 | -0.0093 | -108.0114
-7 | -0.7026 | 0.00681 | -0.0084 | -103.1718
-6.5 | -0.6499 | 0.00664 | -0.0075 | -97.8765
-6 | -0.5969 | 0.00648 | -0.0067 | -92.1142
-5.5 | -0.5435 | 0.00633 | -0.0059 | -85.861
-5 | -0.4899 | 0.00618 | -0.0052 | -79.2718
-4.5 | -0.4361 | 0.00604 | -0.0045 | -72.202
-4 | -0.382 | 0.00592 | -0.0038 | -64.527
-3.5 | -0.3277 | 0.0058 | -0.0032 | -56.5
-3 | -0.2733 | 0.0057 | -0.0026 | -47.9474
-2.5 | -0.2185 | 0.00562 | -0.0021 | -38.879
-2 | -0.1638 | 0.00553 | -0.0015 | -29.6203
-1.5 | -0.1093 | 0.00545 | -0.0009 | -20.055
-1 | -0.0543 | 0.0054 | -0.0005 | -10.0556
-0.5 | 0.0002 | 0.00534 | 0.0001 | 0.037453
0 | 0.0551 | 0.0053 | 0.0006 | 10.3962
0.5 | 0.1094 | 0.00526 | 0.0012 | 20.7985
1.5 | 0.2181 | 0.00521 | 0.0024 | 41.8618
2 | 0.2724 | 0.00524 | 0.003 | 51.9847
2.5 | 0.326 | 0.00524 | 0.0037 | 62.2137
3 | 0.3795 | 0.00528 | 0.0044 | 71.875
3.5 | 0.4328 | 0.00533 | 0.0052 | 81.2008
4 | 0.4861 | 0.0054 | 0.0059 | 90.0185
4.5 | 0.5389 | 0.0055 | 0.0068 | 97.9818
5 | 0.5915 | 0.00561 | 0.0076 | 105.4367
5.5 | 0.6434 | 0.00576 | 0.0086 | 111.7014
6 | 0.6948 | 0.00594 | 0.0097 | 116.9697
6.5 | 0.7457 | 0.00612 | 0.0108 | 121.8464
7 | 0.7964 | 0.00632 | 0.012 | 126.0127
7.5 | 0.8465 | 0.00653 | 0.0132 | 129.6325
8 | 0.896 | 0.00677 | 0.0146 | 132.3486
8.5 | 0.9444 | 0.00701 | 0.0161 | 134.7218
9 | 0.9923 | 0.00726 | 0.0177 | 136.6804
9.5 | 1.0382 | 0.00753 | 0.0197 | 137.8752
10 | 1.0825 | 0.00781 | 0.022 | 138.6044
10.5 | 1.1238 | 0.00808 | 0.0249 | 139.0842
11 | 1.1666 | 0.00835 | 0.0273 | 139.7126
11.5 | 1.2463 | 0.00887 | 0.0216 | 140.5073
12 | 1.3209 | 0.00943 | 0.0169 | 140.0742
12.5 | 1.3851 | 0.00999 | 0.0145 | 138.6486
13 | 1.4281 | 0.01052 | 0.0165 | 135.751
13.5 | 1.4806 | 0.01107 | 0.0163 | 133.7489
14 | 1.5299 | 0.01168 | 0.0166 | 130.9846
14.5 | 1.5776 | 0.01232 | 0.0171 | 128.0519
15 | 1.6146 | 0.01301 | 0.0195 | 124.1045
15.5 | 1.6387 | 0.01383 | 0.024 | 118.4888
16 | 1.668 | 0.01472 | 0.0272 | 113.3152
16.5 | 1.6943 | 0.01589 | 0.0303 | 106.6268
17 | 1.7177 | 0.01737 | 0.0331 | 98.8889
17.5 | 1.7424 | 0.01894 | 0.0353 | 91.9958
18 | 1.7642 | 0.02088 | 0.0373 | 84.4923
18.5 | 1.7803 | 0.02337 | 0.039 | 76.1789
19 | 1.7936 | 0.0263 | 0.0403 | 68.1977
19.5 | 1.806 | 0.02949 | 0.0412 | 61.2411
20 | 1.8157 | 0.03309 | 0.0417 | 54.8716

## 139. Re 18M Mach 0.10 (1)
BIGFOIL.COM POLAR EXPORT
Horten 16.00% thick 1.00% camber
Horten 16.00% thick 1.00% camber |  |  |  | Cl Max: | 1.548 | at alpha= | 16.5 | deg
JavaFoil+Calcfoil stall+Eppler ext transition |  |  |  | L/D Max: | 120.008 | at alpha= | 8.5 | deg
Re: | 18000000 |  |  | Cd Min: | 0.00863 | at alpha= | 1 | deg
Mach: | 0.1 |  |  | Cl=0 at alpha= | -0.40323 | deg
|  |  |  | @ Cl=0.1, Cd= | 0.0091874
|  |  |  | @ Cl=0.4, Cd= | 0.0088016
|  |  |  | @ Cl=0.6, Cd= | 0.0087895
alpha (deg) | Cl | Cd | Cm | Cl/Cd
-20 | -1.254 | 0.08206 | 0.013 | -15.283
-19.5 | -1.279 | 0.07178 | 0.013 | -17.822
-19 | -1.304 | 0.06189 | 0.013 | -21.066
-18.5 | -1.327 | 0.05278 | 0.013 | -25.144
-18 | -1.349 | 0.04474 | 0.013 | -30.143
-17.5 | -1.366 | 0.0378 | 0.013 | -36.131
-17 | -1.379 | 0.03211 | 0.013 | -42.958
-16.5 | -1.389 | 0.0275 | 0.013 | -50.492
-16 | -1.395 | 0.0237 | 0.013 | -58.845
-15.5 | -1.396 | 0.02083 | 0.013 | -66.998
-15 | -1.392 | 0.01859 | 0.013 | -74.893
-14.5 | -1.383 | 0.0169 | 0.012 | -81.839
-14 | -1.37 | 0.01557 | 0.012 | -87.932
-13.5 | -1.351 | 0.01453 | 0.012 | -92.983
-13 | -1.329 | 0.01363 | 0.012 | -97.516
-12.5 | -1.301 | 0.0129 | 0.011 | -100.808
-12 | -1.269 | 0.01224 | 0.011 | -103.669
-11.5 | -1.234 | 0.01173 | 0.011 | -105.206
-11 | -1.195 | 0.01125 | 0.01 | -106.194
-10.5 | -1.153 | 0.01081 | 0.01 | -106.727
-10 | -1.109 | 0.00942 | 0.01 | -117.796
-9.5 | -1.062 | 0.00954 | 0.009 | -111.349
-9 | -1.013 | 0.00971 | 0.009 | -104.269
-8.5 | -0.961 | 0.00936 | 0.009 | -102.674
-8 | -0.909 | 0.00959 | 0.008 | -94.7
-7.5 | -0.854 | 0.00985 | 0.008 | -86.668
-7 | -0.798 | 0.00957 | 0.007 | -83.414
-6.5 | -0.741 | 0.00933 | 0.007 | -79.405
-6 | -0.683 | 0.0097 | 0.007 | -70.433
-5.5 | -0.624 | 0.00946 | 0.006 | -66.019
-5 | -0.565 | 0.0092 | 0.006 | -61.42
-4.5 | -0.505 | 0.00901 | 0.005 | -56.033
-4 | -0.444 | 0.00948 | 0.005 | -46.844
-3.5 | -0.383 | 0.00924 | 0.005 | -41.473
-3 | -0.322 | 0.0091 | 0.004 | -35.35
-2.5 | -0.26 | 0.00896 | 0.004 | -29.033
-2 | -0.198 | 0.00889 | 0.003 | -22.324
-1.5 | -0.136 | 0.00879 | 0.003 | -15.52
-1 | -0.074 | 0.00877 | 0.003 | -8.473
-0.5 | -0.012 | 0.00932 | 0.002 | -1.302
0 | 0.05 | 0.00926 | 0.002 | 5.404
0.5 | 0.112 | 0.00917 | 0.001 | 12.23
1 | 0.174 | 0.00863 | 0.001 | 20.184
1.5 | 0.236 | 0.00865 | 0.001 | 27.316
2 | 0.298 | 0.00873 | 0 | 34.166
2.5 | 0.36 | 0.00875 | 0 | 41.119
3 | 0.422 | 0.00883 | -0.001 | 47.739
3.5 | 0.483 | 0.00895 | -0.001 | 53.957
4 | 0.544 | 0.00912 | -0.002 | 59.666
4.5 | 0.605 | 0.00876 | -0.002 | 69.033
5 | 0.666 | 0.00891 | -0.002 | 74.665
5.5 | 0.726 | 0.0092 | -0.003 | 78.83
6 | 0.785 | 0.00891 | -0.003 | 88.098
6.5 | 0.844 | 0.00952 | -0.004 | 88.665
7 | 0.902 | 0.0093 | -0.004 | 96.936
7.5 | 0.959 | 0.0091 | -0.005 | 105.418
8 | 1.015 | 0.00899 | -0.005 | 112.857
8.5 | 1.069 | 0.00891 | -0.006 | 120.008
9 | 1.122 | 0.01011 | -0.006 | 111.018
9.5 | 1.173 | 0.01103 | -0.006 | 106.378
10 | 1.222 | 0.01098 | -0.007 | 111.221
10.5 | 1.268 | 0.01193 | -0.007 | 106.228
11 | 1.311 | 0.01244 | -0.008 | 105.446
11.5 | 1.351 | 0.01304 | -0.008 | 103.619
12 | 1.388 | 0.01377 | -0.008 | 100.846
12.5 | 1.421 | 0.01463 | -0.009 | 97.13
13 | 1.451 | 0.01565 | -0.009 | 92.693
13.5 | 1.477 | 0.01683 | -0.01 | 87.791
14 | 1.498 | 0.01836 | -0.01 | 81.598
14.5 | 1.515 | 0.02012 | -0.01 | 75.307
15 | 1.529 | 0.02213 | -0.011 | 69.105
15.5 | 1.539 | 0.02446 | -0.011 | 62.925
16 | 1.545 | 0.02722 | -0.011 | 56.764
16.5 | 1.548 | 0.03032 | -0.011 | 51.069
17 | 1.548 | 0.03385 | -0.012 | 45.738
17.5 | 1.543 | 0.03767 | -0.012 | 40.973
18 | 1.535 | 0.04191 | -0.012 | 36.622
18.5 | 1.524 | 0.04644 | -0.013 | 32.811
19 | 1.509 | 0.05156 | -0.013 | 29.278
19.5 | 1.492 | 0.05713 | -0.013 | 26.121
20 | 1.473 | 0.06323 | -0.013 | 23.296

## 140. Re 18M Mach 0.10 (2)
BIGFOIL.COM POLAR EXPORT
Horten 16.00% thick 1.00% camber
Horten 16.00% thick 1.00% camber |  |  |  | Cl Max: | 1.8064 | at alpha= | 20 | deg
XFOIL ncrit=9 |  |  |  | L/D Max: | 139.833 | at alpha= | 11.5 | deg
Re: | 18000000 |  |  | Cd Min: | 0.03618 | at alpha= | 20 | deg
Mach: | 0.1 |  |  | Cl=0 at alpha= | -0.50365 | deg
|  |  |  | @ Cl=0.1, Cd= | 0.0052675
|  |  |  | @ Cl=0.4, Cd= | 0.0053103
|  |  |  | @ Cl=0.6, Cd= | 0.0056353
alpha (deg) | Cl | Cd | Cm | Cl/Cd
-13 | -1.2438 | 0.00954 | -0.0389 | -130.3774
-12.5 | -1.2223 | 0.00942 | -0.0317 | -129.7558
-12 | -1.1911 | 0.00922 | -0.0265 | -129.1866
-11.5 | -1.1501 | 0.00891 | -0.0234 | -129.0797
-11 | -1.1051 | 0.00866 | -0.021 | -127.6097
-10.5 | -1.0595 | 0.00838 | -0.0188 | -126.432
-10 | -1.0112 | 0.00814 | -0.017 | -124.226
-9.5 | -0.9631 | 0.00788 | -0.0151 | -122.2208
-9 | -0.9132 | 0.00767 | -0.0136 | -119.0613
-8.5 | -0.8624 | 0.00744 | -0.0123 | -115.914
-8 | -0.8112 | 0.00722 | -0.011 | -112.3546
-7.5 | -0.7592 | 0.00702 | -0.0099 | -108.1481
-7 | -0.7065 | 0.00684 | -0.0089 | -103.2895
-6.5 | -0.6536 | 0.00667 | -0.0079 | -97.991
-6 | -0.6002 | 0.0065 | -0.007 | -92.3385
-5.5 | -0.5466 | 0.00634 | -0.0062 | -86.2145
-5 | -0.4926 | 0.0062 | -0.0054 | -79.4516
-4.5 | -0.4384 | 0.00606 | -0.0047 | -72.3432
-4 | -0.3839 | 0.00593 | -0.004 | -64.7386
-3.5 | -0.3294 | 0.00581 | -0.0034 | -56.6954
-3 | -0.2747 | 0.00571 | -0.0027 | -48.1086
-2.5 | -0.2196 | 0.00562 | -0.0022 | -39.0747
-2 | -0.1646 | 0.00554 | -0.0016 | -29.7112
-1.5 | -0.1098 | 0.00546 | -0.001 | -20.1099
-1 | -0.0544 | 0.0054 | -0.0005 | -10.0741
-0.5 | 0.0004 | 0.00534 | 0.0001 | 0.074906
0 | 0.0555 | 0.0053 | 0.0006 | 10.4717
0.5 | 0.1102 | 0.00526 | 0.0012 | 20.9506
1.5 | 0.2194 | 0.00522 | 0.0025 | 42.0307
2 | 0.2741 | 0.00524 | 0.0031 | 52.3092
2.5 | 0.328 | 0.00525 | 0.0038 | 62.4762
3.5 | 0.4355 | 0.00534 | 0.0053 | 81.5543
4 | 0.489 | 0.00541 | 0.0061 | 90.3882
4.5 | 0.5421 | 0.00551 | 0.007 | 98.3848
5 | 0.595 | 0.00562 | 0.0079 | 105.8719
5.5 | 0.6472 | 0.00578 | 0.0089 | 111.9723
6 | 0.6988 | 0.00596 | 0.01 | 117.2483
6.5 | 0.75 | 0.00615 | 0.0112 | 121.9512
7 | 0.801 | 0.00634 | 0.0125 | 126.3407
7.5 | 0.8515 | 0.00656 | 0.0138 | 129.8018
8 | 0.9012 | 0.0068 | 0.0152 | 132.5294
8.5 | 0.9498 | 0.00704 | 0.0169 | 134.9148
9 | 0.998 | 0.0073 | 0.0186 | 136.7123
9.5 | 1.0438 | 0.00758 | 0.0207 | 137.7045
10 | 1.0881 | 0.00787 | 0.0232 | 138.2592
10.5 | 1.1288 | 0.00814 | 0.0263 | 138.6732
11 | 1.1744 | 0.00844 | 0.0283 | 139.1469
11.5 | 1.2571 | 0.00899 | 0.0222 | 139.8331
12 | 1.3314 | 0.00957 | 0.0178 | 139.1223
12.5 | 1.3954 | 0.01013 | 0.0157 | 137.7493
13 | 1.4367 | 0.01069 | 0.0182 | 134.3966
13.5 | 1.4899 | 0.01124 | 0.0181 | 132.5534
14 | 1.5387 | 0.01191 | 0.0187 | 129.194
14.5 | 1.5865 | 0.01258 | 0.0193 | 126.1129
15 | 1.6169 | 0.01334 | 0.023 | 121.2069
15.5 | 1.6438 | 0.01422 | 0.0271 | 115.5977
16 | 1.6726 | 0.01523 | 0.0303 | 109.8227
16.5 | 1.6969 | 0.01663 | 0.0334 | 102.0385
17 | 1.7213 | 0.01821 | 0.0361 | 94.525
17.5 | 1.7453 | 0.01998 | 0.0382 | 87.3524
18 | 1.7642 | 0.02228 | 0.0401 | 79.1831
18.5 | 1.7778 | 0.02519 | 0.0417 | 70.5756
19 | 1.7899 | 0.02841 | 0.0428 | 63.0025
19.5 | 1.801 | 0.03195 | 0.0434 | 56.3693
20 | 1.8064 | 0.03618 | 0.0437 | 49.9281

## 141. Re 18M Mach 0.25 (1)
BIGFOIL.COM POLAR EXPORT
Horten 16.00% thick 1.00% camber
Horten 16.00% thick 1.00% camber |  |  |  | Cl Max: | 1.469 | at alpha= | 14.5 | deg
JavaFoil+Calcfoil stall+Eppler ext transition |  |  |  | L/D Max: | 118.637 | at alpha= | 8 | deg
Re: | 18000000 |  |  | Cd Min: | 0.00866 | at alpha= | 5 | deg
Mach: | 0.25 |  |  | Cl=0 at alpha= | -0.40476 | deg
|  |  |  | @ Cl=0.1, Cd= | 0.0094617
|  |  |  | @ Cl=0.4, Cd= | 0.0089971
|  |  |  | @ Cl=0.6, Cd= | 0.0088823
alpha (deg) | Cl | Cd | Cm | Cl/Cd
-19 | -0.985 | 0.1099 | 0.012 | -8.966
-18.5 | -1.033 | 0.09715 | 0.012 | -10.635
-18 | -1.08 | 0.08407 | 0.012 | -12.844
-17.5 | -1.123 | 0.07111 | 0.012 | -15.792
-17 | -1.163 | 0.0592 | 0.012 | -19.65
-16.5 | -1.201 | 0.04825 | 0.013 | -24.897
-16 | -1.236 | 0.0387 | 0.013 | -31.942
-15.5 | -1.264 | 0.03155 | 0.013 | -40.075
-15 | -1.288 | 0.0258 | 0.013 | -49.898
-14.5 | -1.302 | 0.02184 | 0.012 | -59.62
-14 | -1.309 | 0.01902 | 0.012 | -68.816
-13.5 | -1.307 | 0.01706 | 0.012 | -76.642
-13 | -1.299 | 0.01556 | 0.012 | -83.495
-12.5 | -1.283 | 0.01442 | 0.012 | -89.005
-12 | -1.261 | 0.01345 | 0.011 | -93.765
-11.5 | -1.233 | 0.01266 | 0.011 | -97.388
-11 | -1.201 | 0.01203 | 0.011 | -99.807
-10.5 | -1.164 | 0.01149 | 0.01 | -101.274
-10 | -1.123 | 0.01101 | 0.01 | -102.036
-9.5 | -1.078 | 0.01055 | 0.01 | -102.189
-9 | -1.03 | 0.00946 | 0.009 | -108.963
-8.5 | -0.981 | 0.0098 | 0.009 | -100.095
-8 | -0.928 | 0.00948 | 0.008 | -97.912
-7.5 | -0.873 | 0.00971 | 0.008 | -89.946
-7 | -0.817 | 0.00939 | 0.008 | -86.978
-6.5 | -0.759 | 0.00966 | 0.007 | -78.608
-6 | -0.7 | 0.00936 | 0.007 | -74.858
-5.5 | -0.64 | 0.00976 | 0.006 | -65.636
-5 | -0.58 | 0.00946 | 0.006 | -61.256
-4.5 | -0.518 | 0.00927 | 0.006 | -55.895
-4 | -0.456 | 0.00906 | 0.005 | -50.308
-3.5 | -0.393 | 0.00895 | 0.005 | -43.951
-3 | -0.33 | 0.00934 | 0.004 | -35.377
-2.5 | -0.267 | 0.00918 | 0.004 | -29.104
-2 | -0.204 | 0.00908 | 0.004 | -22.43
-1.5 | -0.14 | 0.00902 | 0.003 | -15.538
-1 | -0.076 | 0.00895 | 0.003 | -8.534
-0.5 | -0.012 | 0.00892 | 0.002 | -1.399
0 | 0.051 | 0.0095 | 0.002 | 5.416
0.5 | 0.115 | 0.00945 | 0.001 | 12.197
1 | 0.179 | 0.00883 | 0.001 | 20.278
1.5 | 0.243 | 0.00879 | 0.001 | 27.605
2 | 0.306 | 0.00888 | 0 | 34.504
2.5 | 0.37 | 0.00894 | 0 | 41.332
3 | 0.433 | 0.00906 | -0.001 | 47.759
3.5 | 0.496 | 0.00922 | -0.001 | 53.798
4 | 0.559 | 0.00875 | -0.002 | 63.844
4.5 | 0.621 | 0.00895 | -0.002 | 69.412
5 | 0.683 | 0.00866 | -0.003 | 78.863
5.5 | 0.745 | 0.0089 | -0.003 | 83.679
6 | 0.805 | 0.00871 | -0.003 | 92.505
6.5 | 0.865 | 0.00902 | -0.004 | 95.949
7 | 0.924 | 0.00924 | -0.004 | 100.055
7.5 | 0.982 | 0.00911 | -0.005 | 107.799
8 | 1.038 | 0.00875 | -0.005 | 118.637
8.5 | 1.093 | 0.01023 | -0.006 | 106.8
9 | 1.145 | 0.01066 | -0.006 | 107.375
9.5 | 1.195 | 0.01113 | -0.007 | 107.326
10 | 1.242 | 0.01169 | -0.007 | 106.199
10.5 | 1.285 | 0.01275 | -0.007 | 100.772
11 | 1.325 | 0.01345 | -0.008 | 98.482
11.5 | 1.36 | 0.01429 | -0.008 | 95.211
12 | 1.391 | 0.01533 | -0.009 | 90.739
12.5 | 1.417 | 0.01658 | -0.009 | 85.441
13 | 1.438 | 0.01808 | -0.009 | 79.547
13.5 | 1.455 | 0.01995 | -0.01 | 72.904
14 | 1.464 | 0.02216 | -0.01 | 66.097
14.5 | 1.469 | 0.02473 | -0.01 | 59.398
15 | 1.468 | 0.02777 | -0.011 | 52.864
15.5 | 1.462 | 0.03134 | -0.011 | 46.636
16 | 1.45 | 0.03556 | -0.011 | 40.777
16.5 | 1.433 | 0.04023 | -0.011 | 35.628
17 | 1.412 | 0.04532 | -0.012 | 31.151
17.5 | 1.383 | 0.05114 | -0.012 | 27.049
18 | 1.349 | 0.05771 | -0.012 | 23.37
18.5 | 1.309 | 0.06527 | -0.012 | 20.049
19 | 1.264 | 0.07381 | -0.013 | 17.124
19.5 | 1.216 | 0.08261 | -0.013 | 14.719

## 142. Re 18M Mach 0.25 (2)
BIGFOIL.COM POLAR EXPORT
Horten 16.00% thick 1.00% camber
Horten 16.00% thick 1.00% camber |  |  |  | Cl Max: | 1.1489 | at alpha= | 10.5 | deg
XFOIL ncrit=9 |  |  |  | L/D Max: | 136.611 | at alpha= | 10.5 | deg
Re: | 18000000 |  |  | Cd Min: | 0.00997 | at alpha= | -12.5 | deg
Mach: | 0.25 |  |  | Cl=0 at alpha= | -0.51323 | deg
|  |  |  | @ Cl=0.1, Cd= | 0.0052929
|  |  |  | @ Cl=0.4, Cd= | 0.0053257
|  |  |  | @ Cl=0.6, Cd= | 0.0056655
alpha (deg) | Cl | Cd | Cm | Cl/Cd
-12.5 | -1.2379 | 0.00997 | -0.0466 | -124.1625
-12 | -1.2068 | 0.00965 | -0.0405 | -125.057
-11.5 | -1.1715 | 0.00934 | -0.0351 | -125.4283
-11 | -1.1366 | 0.00903 | -0.0296 | -125.8693
-10.5 | -1.0897 | 0.00877 | -0.0264 | -124.2531
-10 | -1.0422 | 0.00844 | -0.0235 | -123.4834
-9.5 | -0.9924 | 0.00818 | -0.021 | -121.3203
-9 | -0.9417 | 0.0079 | -0.0187 | -119.2025
-8.5 | -0.8894 | 0.00765 | -0.0167 | -116.2614
-8 | -0.836 | 0.00742 | -0.015 | -112.6685
-7.5 | -0.7827 | 0.0072 | -0.0133 | -108.7083
-7 | -0.7286 | 0.00698 | -0.0118 | -104.384
-6.5 | -0.6739 | 0.00678 | -0.0105 | -99.3953
-6 | -0.6188 | 0.0066 | -0.0092 | -93.7576
-5.5 | -0.5633 | 0.00643 | -0.0081 | -87.605
-5 | -0.5075 | 0.00627 | -0.007 | -80.941
-4.5 | -0.4513 | 0.00613 | -0.0061 | -73.6215
-4 | -0.3949 | 0.006 | -0.0052 | -65.8167
-3.5 | -0.3385 | 0.00587 | -0.0044 | -57.6661
-3 | -0.2821 | 0.00575 | -0.0036 | -49.0609
-2.5 | -0.2255 | 0.00565 | -0.0028 | -39.9115
-2 | -0.1686 | 0.00558 | -0.0021 | -30.2151
-1.5 | -0.112 | 0.00549 | -0.0014 | -20.4007
-1 | -0.0552 | 0.00543 | -0.0007 | -10.1657
-0.5 | 0.0015 | 0.00537 | -0.0001 | 0.27933
0 | 0.0582 | 0.00533 | 0.0006 | 10.9193
0.5 | 0.1145 | 0.00528 | 0.0013 | 21.6856
1 | 0.171 | 0.00525 | 0.002 | 32.5714
1.5 | 0.2271 | 0.00525 | 0.0028 | 43.2571
2 | 0.2835 | 0.00527 | 0.0035 | 53.7951
2.5 | 0.3392 | 0.00528 | 0.0044 | 64.2424
3 | 0.3947 | 0.00532 | 0.0053 | 74.1917
3.5 | 0.4501 | 0.00538 | 0.0062 | 83.6617
4 | 0.5053 | 0.00545 | 0.0072 | 92.7156
4.5 | 0.5601 | 0.00557 | 0.0083 | 100.5566
5 | 0.6144 | 0.0057 | 0.0095 | 107.7895
5.5 | 0.6682 | 0.00586 | 0.0108 | 114.0273
6 | 0.7213 | 0.00607 | 0.0122 | 118.8303
6.5 | 0.7743 | 0.00627 | 0.0138 | 123.4928
7 | 0.8268 | 0.00648 | 0.0154 | 127.5926
7.5 | 0.8788 | 0.00671 | 0.0171 | 130.9687
8 | 0.9289 | 0.00699 | 0.0192 | 132.8898
8.5 | 0.9781 | 0.00728 | 0.0215 | 134.3544
9 | 1.0274 | 0.00755 | 0.0239 | 136.0795
9.5 | 1.0722 | 0.00787 | 0.0271 | 136.2389
10 | 1.1158 | 0.00817 | 0.0306 | 136.5728
10.5 | 1.1489 | 0.00841 | 0.0362 | 136.6112

## 143. Re 18M Mach 0.50 (1)
BIGFOIL.COM POLAR EXPORT
Horten 16.00% thick 1.00% camber
Horten 16.00% thick 1.00% camber |  |  |  | Cl Max: | 1.237 | at alpha= | 10 | deg
JavaFoil+Calcfoil stall+Eppler ext transition |  |  |  | L/D Max: | 94.52 | at alpha= | 7 | deg
Re: | 18000000 |  |  | Cd Min: | 0.00837 | at alpha= | 2.5 | deg
Mach: | 0.5 |  |  | Cl=0 at alpha= | -0.40141 | deg
|  |  |  | @ Cl=0.1, Cd= | 0.0091022
|  |  |  | @ Cl=0.4, Cd= | 0.0084317
|  |  |  | @ Cl=0.6, Cd= | 0.0089649
alpha (deg) | Cl | Cd | Cm | Cl/Cd
-20 | -1.096 | 0.19961 | 0.012 | -5.493
-19.5 | -1.066 | 0.20892 | 0.011 | -5.105
-19 | -1.041 | 0.18545 | 0.011 | -5.611
-18.5 | -1.011 | 0.18995 | 0.011 | -5.324
-18 | -0.985 | 0.1742 | 0.011 | -5.652
-17.5 | -0.961 | 0.14893 | 0.011 | -6.45
-17 | -0.929 | 0.15732 | 0.01 | -5.906
-16.5 | -0.905 | 0.13675 | 0.01 | -6.617
-16 | -0.873 | 0.14338 | 0.009 | -6.091
-15.5 | -0.85 | 0.12032 | 0.01 | -7.067
-15 | -0.819 | 0.12163 | 0.009 | -6.736
-14.5 | -0.788 | 0.12437 | 0.008 | -6.34
-14 | -0.769 | 0.09899 | 0.009 | -7.766
-13.5 | -0.737 | 0.09944 | 0.008 | -7.411
-13 | -0.743 | 0.06341 | 0.01 | -11.717
-12.5 | -0.73 | 0.05061 | 0.011 | -14.422
-12 | -0.724 | 0.03629 | 0.011 | -19.951
-11.5 | -0.686 | 0.03875 | 0.011 | -17.698
-11 | -0.662 | 0.0343 | 0.01 | -19.304
-10.5 | -0.65 | 0.02565 | 0.011 | -25.356
-10 | -0.954 | 0.01899 | 0.011 | -50.266
-9.5 | -1.027 | 0.01521 | 0.01 | -67.542
-9 | -1.036 | 0.01359 | 0.01 | -76.278
-8.5 | -1.019 | 0.0125 | 0.01 | -81.467
-8 | -0.985 | 0.01167 | 0.009 | -84.376
-7.5 | -0.94 | 0.01104 | 0.009 | -85.123
-7 | -0.888 | 0.00951 | 0.009 | -93.42
-6.5 | -0.832 | 0.00957 | 0.008 | -86.86
-6 | -0.771 | 0.00969 | 0.008 | -79.534
-5.5 | -0.708 | 0.00932 | 0.007 | -75.903
-5 | -0.642 | 0.00915 | 0.007 | -70.213
-4.5 | -0.575 | 0.00888 | 0.006 | -64.819
-4 | -0.507 | 0.00907 | 0.006 | -55.928
-3.5 | -0.438 | 0.00886 | 0.005 | -49.424
-3 | -0.368 | 0.00924 | 0.005 | -39.881
-2.5 | -0.298 | 0.00903 | 0.004 | -32.994
-2 | -0.227 | 0.00891 | 0.004 | -25.507
-1.5 | -0.156 | 0.00878 | 0.004 | -17.824
-1 | -0.085 | 0.00868 | 0.003 | -9.824
-0.5 | -0.014 | 0.00919 | 0.003 | -1.516
0 | 0.057 | 0.00915 | 0.002 | 6.275
0.5 | 0.129 | 0.00907 | 0.002 | 14.182
1 | 0.2 | 0.00857 | 0.001 | 23.33
1.5 | 0.271 | 0.00865 | 0.001 | 31.308
2 | 0.342 | 0.00873 | 0 | 39.131
2.5 | 0.412 | 0.00837 | 0 | 49.271
3 | 0.483 | 0.0085 | -0.001 | 56.759
3.5 | 0.552 | 0.00915 | -0.001 | 60.383
4 | 0.622 | 0.00888 | -0.002 | 69.988
4.5 | 0.691 | 0.00864 | -0.002 | 79.923
5 | 0.758 | 0.00893 | -0.003 | 84.895
5.5 | 0.825 | 0.00888 | -0.003 | 92.876
6 | 0.89 | 0.00972 | -0.004 | 91.586
6.5 | 0.953 | 0.01016 | -0.004 | 93.759
7 | 1.013 | 0.01072 | -0.005 | 94.52
7.5 | 1.07 | 0.01137 | -0.005 | 94.059
8 | 1.121 | 0.01217 | -0.006 | 92.084
8.5 | 1.166 | 0.01315 | -0.006 | 88.681
9 | 1.202 | 0.01439 | -0.007 | 83.537
9.5 | 1.228 | 0.01602 | -0.007 | 76.635
10 | 1.237 | 0.0183 | -0.008 | 67.575
10.5 | 1.222 | 0.0215 | -0.008 | 56.831
11 | 1.165 | 0.0265 | -0.008 | 43.955
11.5 | 0.888 | 0.03723 | -0.008 | 23.846
12 | 0.78 | 0.03893 | -0.009 | 20.029
12.5 | 0.8 | 0.04588 | -0.009 | 17.436
13 | 0.824 | 0.0507 | -0.009 | 16.26
13.5 | 0.816 | 0.07919 | -0.009 | 10.306
14 | 0.82 | 0.10593 | -0.008 | 7.737
14.5 | 0.846 | 0.11434 | -0.008 | 7.396
15 | 0.876 | 0.1182 | -0.008 | 7.407

## 144. Re 18M Mach 0.50 (2)
BIGFOIL.COM POLAR EXPORT
Horten 16.00% thick 1.00% camber
Horten 16.00% thick 1.00% camber |  |  |  | Cl Max: | 1.6483 | at alpha= | 13.5 | deg
XFOIL ncrit=9 |  |  |  | L/D Max: | 130.358 | at alpha= | 7.5 | deg
Re: | 18000000 |  |  | Cd Min: | 0.1282 | at alpha= | 18.5 | deg
Mach: | 0.5 |  |  | Cl=0 at alpha= | -99 | deg
|  |  |  | @ Cl=0.1, Cd= | 0.0054532
|  |  |  | @ Cl=0.4, Cd= | 0.0054685
|  |  |  | @ Cl=0.6, Cd= | 0.0058094
alpha (deg) | Cl | Cd | Cm | Cl/Cd
0 | 0.0716 | 0.00548 | 0.0003 | 13.0657
0.5 | 0.1351 | 0.00542 | 0.0017 | 24.9262
1 | 0.1991 | 0.00541 | 0.003 | 36.8022
1.5 | 0.2627 | 0.0054 | 0.0044 | 48.6481
2 | 0.3256 | 0.0054 | 0.006 | 60.2963
2.5 | 0.3893 | 0.00546 | 0.0075 | 71.3004
3 | 0.4519 | 0.00551 | 0.0093 | 82.0145
3.5 | 0.5145 | 0.00561 | 0.0112 | 91.7112
4 | 0.5764 | 0.00574 | 0.0134 | 100.4181
4.5 | 0.6376 | 0.00592 | 0.0159 | 107.7027
5 | 0.6987 | 0.00609 | 0.0185 | 114.7291
5.5 | 0.7591 | 0.0063 | 0.0214 | 120.4921
6 | 0.8186 | 0.00654 | 0.0247 | 125.1682
6.5 | 0.8747 | 0.00689 | 0.0287 | 126.9521
7 | 0.93 | 0.00719 | 0.0332 | 129.3463
7.5 | 0.9829 | 0.00754 | 0.0382 | 130.3581
8 | 1.0211 | 0.00786 | 0.0461 | 129.9109
8.5 | 1.0599 | 0.00828 | 0.0538 | 128.0072
9 | 1.0961 | 0.00876 | 0.062 | 125.1256
9.5 | 1.1238 | 0.00921 | 0.0715 | 122.0195
10 | 1.2682 | 0.01037 | 0.0603 | 122.2951
10.5 | 1.3747 | 0.01146 | 0.0565 | 119.9564
11 | 1.4475 | 0.01278 | 0.0582 | 113.2629
12 | 1.5654 | 0.01631 | 0.0648 | 95.9779
12.5 | 1.6144 | 0.01895 | 0.0679 | 85.1926
13 | 1.6384 | 0.02229 | 0.073 | 73.5038
13.5 | 1.6483 | 0.02707 | 0.0766 | 60.8903
14 | 1.6349 | 0.03368 | 0.0785 | 48.5422
14.5 | 1.6049 | 0.04173 | 0.0786 | 38.4591
15 | 1.565 | 0.05085 | 0.077 | 30.7768
15.5 | 1.5238 | 0.0605 | 0.0741 | 25.1868
16 | 1.4793 | 0.0708 | 0.0702 | 20.8941
16.5 | 1.4333 | 0.0817 | 0.0651 | 17.5435
17 | 1.3888 | 0.09294 | 0.0593 | 14.943
17.5 | 1.3514 | 0.10393 | 0.0534 | 13.003
18 | 1.3085 | 0.11589 | 0.0461 | 11.2909
18.5 | 1.2677 | 0.1282 | 0.0381 | 9.8885

## 145. Re 20M Mach 0.00 (1)
BIGFOIL.COM POLAR EXPORT
Horten 16.00% thick 1.00% camber
Horten 16.00% thick 1.00% camber |  |  |  | Cl Max: | 1.567 | at alpha= | 17 | deg
JavaFoil+Calcfoil stall+Eppler ext transition |  |  |  | L/D Max: | 123.055 | at alpha= | 9 | deg
Re: | 20000000 |  |  | Cd Min: | 0.0086 | at alpha= | 1.5 | deg
Mach: | 0 |  |  | Cl=0 at alpha= | -0.40323 | deg
|  |  |  | @ Cl=0.1, Cd= | 0.0090916
|  |  |  | @ Cl=0.4, Cd= | 0.0087357
|  |  |  | @ Cl=0.6, Cd= | 0.0086441
alpha (deg) | Cl | Cd | Cm | Cl/Cd
-20 | -1.304 | 0.07315 | 0.013 | -17.826
-19.5 | -1.327 | 0.06329 | 0.013 | -20.964
-19 | -1.349 | 0.054 | 0.013 | -24.979
-18.5 | -1.37 | 0.04563 | 0.013 | -30.013
-18 | -1.386 | 0.03914 | 0.013 | -35.417
-17.5 | -1.399 | 0.03334 | 0.013 | -41.966
-17 | -1.408 | 0.02863 | 0.013 | -49.191
-16.5 | -1.414 | 0.02484 | 0.013 | -56.92
-16 | -1.415 | 0.02205 | 0.013 | -64.193
-15.5 | -1.412 | 0.01965 | 0.013 | -71.873
-15 | -1.405 | 0.01751 | 0.013 | -80.285
-14.5 | -1.394 | 0.01602 | 0.012 | -87.025
-14 | -1.377 | 0.01516 | 0.012 | -90.834
-13.5 | -1.357 | 0.01426 | 0.012 | -95.153
-13 | -1.332 | 0.01317 | 0.012 | -101.186
-12.5 | -1.303 | 0.0125 | 0.011 | -104.24
-12 | -1.269 | 0.0119 | 0.011 | -106.68
-11.5 | -1.233 | 0.01142 | 0.011 | -107.983
-11 | -1.193 | 0.01099 | 0.01 | -108.583
-10.5 | -1.151 | 0.01056 | 0.01 | -108.963
-10 | -1.106 | 0.00968 | 0.01 | -114.311
-9.5 | -1.059 | 0.00933 | 0.009 | -113.489
-9 | -1.009 | 0.0095 | 0.009 | -106.27
-8.5 | -0.958 | 0.0097 | 0.009 | -98.773
-8 | -0.905 | 0.00941 | 0.008 | -96.139
-7.5 | -0.85 | 0.00969 | 0.008 | -87.764
-7 | -0.795 | 0.00938 | 0.007 | -84.72
-6.5 | -0.738 | 0.00982 | 0.007 | -75.132
-6 | -0.68 | 0.00956 | 0.007 | -71.132
-5.5 | -0.621 | 0.00933 | 0.006 | -66.617
-5 | -0.562 | 0.00908 | 0.006 | -61.901
-4.5 | -0.502 | 0.0095 | 0.005 | -52.888
-4 | -0.442 | 0.00933 | 0.005 | -47.389
-3.5 | -0.381 | 0.00913 | 0.005 | -41.738
-3 | -0.32 | 0.009 | 0.004 | -35.571
-2.5 | -0.259 | 0.00887 | 0.004 | -29.193
-2 | -0.197 | 0.0088 | 0.003 | -22.438
-1.5 | -0.136 | 0.00866 | 0.003 | -15.664
-1 | -0.074 | 0.00925 | 0.003 | -7.997
-0.5 | -0.012 | 0.0092 | 0.002 | -1.313
0 | 0.05 | 0.00914 | 0.002 | 5.447
0.5 | 0.112 | 0.00908 | 0.001 | 12.298
1 | 0.173 | 0.00908 | 0.001 | 19.094
1.5 | 0.235 | 0.0086 | 0.001 | 27.35
2 | 0.297 | 0.00864 | 0 | 34.356
2.5 | 0.358 | 0.00866 | 0 | 41.358
3 | 0.419 | 0.00877 | -0.001 | 47.808
3.5 | 0.481 | 0.00889 | -0.001 | 54.041
4 | 0.541 | 0.00906 | -0.002 | 59.796
4.5 | 0.602 | 0.00863 | -0.002 | 69.783
5 | 0.662 | 0.00886 | -0.002 | 74.766
5.5 | 0.722 | 0.00907 | -0.003 | 79.638
6 | 0.781 | 0.00919 | -0.003 | 85.05
6.5 | 0.84 | 0.0094 | -0.004 | 89.351
7 | 0.898 | 0.00919 | -0.004 | 97.66
7.5 | 0.955 | 0.00945 | -0.005 | 101.08
8 | 1.01 | 0.00928 | -0.005 | 108.92
8.5 | 1.065 | 0.00917 | -0.005 | 116.153
9 | 1.118 | 0.00908 | -0.006 | 123.055
9.5 | 1.169 | 0.01086 | -0.006 | 107.621
10 | 1.218 | 0.01125 | -0.007 | 108.274
10.5 | 1.265 | 0.0117 | -0.007 | 108.137
11 | 1.309 | 0.01214 | -0.008 | 107.831
11.5 | 1.35 | 0.01269 | -0.008 | 106.357
12 | 1.388 | 0.01336 | -0.008 | 103.85
12.5 | 1.422 | 0.01412 | -0.009 | 100.708
13 | 1.453 | 0.01503 | -0.009 | 96.708
13.5 | 1.481 | 0.0161 | -0.01 | 91.98
14 | 1.504 | 0.01744 | -0.01 | 86.204
14.5 | 1.523 | 0.01902 | -0.01 | 80.044
15 | 1.538 | 0.02083 | -0.011 | 73.859
15.5 | 1.551 | 0.02298 | -0.011 | 67.493
16 | 1.559 | 0.02546 | -0.011 | 61.244
16.5 | 1.565 | 0.02831 | -0.011 | 55.277
17 | 1.567 | 0.03153 | -0.012 | 49.708
17.5 | 1.565 | 0.03504 | -0.012 | 44.68
18 | 1.56 | 0.03882 | -0.012 | 40.198
18.5 | 1.553 | 0.04297 | -0.013 | 36.133
19 | 1.541 | 0.04784 | -0.013 | 32.217
19.5 | 1.528 | 0.053 | -0.013 | 28.826
20 | 1.512 | 0.0584 | -0.013 | 25.9

## 146. Re 20M Mach 0.00 (2)
BIGFOIL.COM POLAR EXPORT
Horten 16.00% thick 1.00% camber
Horten 16.00% thick 1.00% camber |  |  |  | Cl Max: | 1.8282 | at alpha= | 20 | deg
XFOIL ncrit=9 |  |  |  | L/D Max: | 141.984 | at alpha= | 11.5 | deg
Re: | 20000000 |  |  | Cd Min: | 0.03199 | at alpha= | 20 | deg
Mach: | 0 |  |  | Cl=0 at alpha= | -0.50456 | deg
|  |  |  | @ Cl=0.1, Cd= | 0.0052318
|  |  |  | @ Cl=0.4, Cd= | 0.0052881
|  |  |  | @ Cl=0.6, Cd= | 0.0056514
alpha (deg) | Cl | Cd | Cm | Cl/Cd
-13 | -1.2578 | 0.00947 | -0.0326 | -132.8194
-12.5 | -1.2314 | 0.00928 | -0.0267 | -132.694
-12 | -1.1912 | 0.00906 | -0.0236 | -131.479
-11.5 | -1.1489 | 0.00874 | -0.0209 | -131.4531
-11 | -1.1032 | 0.0085 | -0.0189 | -129.7882
-10.5 | -1.057 | 0.00822 | -0.0169 | -128.5888
-10 | -1.0089 | 0.008 | -0.0153 | -126.1125
-9.5 | -0.9603 | 0.00774 | -0.0137 | -124.0698
-9 | -0.9103 | 0.00754 | -0.0124 | -120.7294
-8.5 | -0.8599 | 0.00731 | -0.0111 | -117.6334
-8 | -0.8087 | 0.00712 | -0.01 | -113.5815
-7.5 | -0.7569 | 0.00693 | -0.009 | -109.2208
-6.5 | -0.6519 | 0.00658 | -0.0071 | -99.0729
-6 | -0.5987 | 0.00642 | -0.0063 | -93.2555
-5.5 | -0.5453 | 0.00626 | -0.0056 | -87.1086
-5 | -0.4915 | 0.00613 | -0.0049 | -80.1794
-4.5 | -0.4374 | 0.006 | -0.0042 | -72.9
-4 | -0.3829 | 0.00588 | -0.0036 | -65.119
-3.5 | -0.3282 | 0.00576 | -0.0031 | -56.9792
-3 | -0.2739 | 0.00566 | -0.0025 | -48.3922
-2.5 | -0.219 | 0.00556 | -0.002 | -39.3885
-2 | -0.1642 | 0.00547 | -0.0014 | -30.0183
-1.5 | -0.1091 | 0.00542 | -0.001 | -20.1292
-1 | -0.0543 | 0.00534 | -0.0005 | -10.1685
-0.5 | 0.0005 | 0.0053 | 0.0001 | 0.09434
0 | 0.055 | 0.00524 | 0.0006 | 10.4962
0.5 | 0.1101 | 0.00523 | 0.0011 | 21.0516
1 | 0.1645 | 0.00521 | 0.0017 | 31.5739
1.5 | 0.2188 | 0.00519 | 0.0023 | 42.158
2 | 0.2732 | 0.00521 | 0.0028 | 52.4376
2.5 | 0.327 | 0.00522 | 0.0035 | 62.6437
3.5 | 0.4342 | 0.00532 | 0.0049 | 81.6165
4.5 | 0.5399 | 0.00552 | 0.0066 | 97.808
5 | 0.5926 | 0.00563 | 0.0074 | 105.2575
5.5 | 0.6446 | 0.00578 | 0.0084 | 111.5225
6 | 0.6965 | 0.00593 | 0.0093 | 117.4536
6.5 | 0.7478 | 0.00609 | 0.0104 | 122.7915
7 | 0.7987 | 0.00627 | 0.0115 | 127.3844
7.5 | 0.8491 | 0.00648 | 0.0127 | 131.034
8 | 0.8984 | 0.00671 | 0.0141 | 133.8897
8.5 | 0.9471 | 0.00696 | 0.0156 | 136.0776
9 | 0.9957 | 0.00721 | 0.0171 | 138.0999
9.5 | 1.0419 | 0.00746 | 0.019 | 139.6649
10 | 1.0875 | 0.00773 | 0.021 | 140.6856
10.5 | 1.1296 | 0.00801 | 0.0237 | 141.0237
11 | 1.1679 | 0.00829 | 0.0271 | 140.8806
11.5 | 1.231 | 0.00867 | 0.0251 | 141.9839
12 | 1.312 | 0.00926 | 0.019 | 141.6847
12.5 | 1.3818 | 0.00979 | 0.0154 | 141.144
13 | 1.4358 | 0.01038 | 0.015 | 138.3237
13.5 | 1.4796 | 0.01086 | 0.0168 | 136.2431
14 | 1.529 | 0.01148 | 0.0171 | 133.1882
14.5 | 1.5769 | 0.01208 | 0.0176 | 130.5381
15 | 1.6212 | 0.01282 | 0.0185 | 126.4587
15.5 | 1.6467 | 0.01352 | 0.0229 | 121.7973
16 | 1.6756 | 0.01439 | 0.0263 | 116.442
16.5 | 1.7005 | 0.01558 | 0.0296 | 109.1463
17 | 1.7263 | 0.01689 | 0.0323 | 102.2084
17.5 | 1.7525 | 0.01834 | 0.0346 | 95.5562
18 | 1.7721 | 0.02034 | 0.0368 | 87.1239
18.5 | 1.7888 | 0.02274 | 0.0386 | 78.6631
19 | 1.8048 | 0.02541 | 0.04 | 71.0272
19.5 | 1.8188 | 0.02841 | 0.0409 | 64.0197
20 | 1.8282 | 0.03199 | 0.0415 | 57.1491

## 147. Re 20M Mach 0.10 (1)
BIGFOIL.COM POLAR EXPORT
Horten 16.00% thick 1.00% camber
Horten 16.00% thick 1.00% camber |  |  |  | Cl Max: | 1.55 | at alpha= | 16.5 | deg
JavaFoil+Calcfoil stall+Eppler ext transition |  |  |  | L/D Max: | 115.476 | at alpha= | 8.5 | deg
Re: | 20000000 |  |  | Cd Min: | 0.00858 | at alpha= | 1.5 | deg
Mach: | 0.1 |  |  | Cl=0 at alpha= | -0.40323 | deg
|  |  |  | @ Cl=0.1, Cd= | 0.0091474
|  |  |  | @ Cl=0.4, Cd= | 0.0088016
|  |  |  | @ Cl=0.6, Cd= | 0.0087379
alpha (deg) | Cl | Cd | Cm | Cl/Cd
-20 | -1.256 | 0.08045 | 0.013 | -15.617
-19.5 | -1.282 | 0.0702 | 0.013 | -18.257
-19 | -1.306 | 0.06038 | 0.013 | -21.638
-18.5 | -1.331 | 0.05092 | 0.013 | -26.14
-18 | -1.352 | 0.0431 | 0.013 | -31.373
-17.5 | -1.369 | 0.03674 | 0.013 | -37.247
-17 | -1.382 | 0.03123 | 0.013 | -44.253
-16.5 | -1.391 | 0.02678 | 0.013 | -51.952
-16 | -1.397 | 0.02312 | 0.013 | -60.419
-15.5 | -1.398 | 0.02036 | 0.013 | -68.64
-15 | -1.393 | 0.01825 | 0.013 | -76.342
-14.5 | -1.385 | 0.01652 | 0.012 | -83.852
-14 | -1.371 | 0.01558 | 0.012 | -87.976
-13.5 | -1.352 | 0.01458 | 0.012 | -92.725
-13 | -1.33 | 0.01343 | 0.012 | -99.035
-12.5 | -1.302 | 0.0127 | 0.011 | -102.491
-12 | -1.27 | 0.0121 | 0.011 | -104.961
-11.5 | -1.234 | 0.01155 | 0.011 | -106.851
-11 | -1.195 | 0.0111 | 0.01 | -107.691
-10.5 | -1.154 | 0.01067 | 0.01 | -108.088
-10 | -1.109 | 0.00929 | 0.01 | -119.444
-9.5 | -1.062 | 0.00944 | 0.009 | -112.545
-9 | -1.013 | 0.00957 | 0.009 | -105.8
-8.5 | -0.962 | 0.00981 | 0.009 | -98.037
-8 | -0.909 | 0.00948 | 0.008 | -95.831
-7.5 | -0.854 | 0.00978 | 0.008 | -87.313
-7 | -0.798 | 0.00943 | 0.007 | -84.674
-6.5 | -0.741 | 0.00983 | 0.007 | -75.388
-6 | -0.683 | 0.00956 | 0.007 | -71.433
-5.5 | -0.624 | 0.00937 | 0.006 | -66.64
-5 | -0.565 | 0.00915 | 0.006 | -61.747
-4.5 | -0.505 | 0.00897 | 0.005 | -56.301
-4 | -0.444 | 0.00936 | 0.005 | -47.445
-3.5 | -0.383 | 0.00916 | 0.005 | -41.803
-3 | -0.322 | 0.0091 | 0.004 | -35.341
-2.5 | -0.26 | 0.0089 | 0.004 | -29.221
-2 | -0.198 | 0.00883 | 0.003 | -22.459
-1.5 | -0.136 | 0.00875 | 0.003 | -15.592
-1 | -0.074 | 0.00932 | 0.003 | -7.972
-0.5 | -0.012 | 0.00924 | 0.002 | -1.314
0 | 0.05 | 0.00922 | 0.002 | 5.428
0.5 | 0.112 | 0.00913 | 0.001 | 12.286
1 | 0.174 | 0.00862 | 0.001 | 20.213
1.5 | 0.236 | 0.00858 | 0.001 | 27.525
2 | 0.298 | 0.00867 | 0 | 34.407
2.5 | 0.36 | 0.00875 | 0 | 41.143
3 | 0.422 | 0.00883 | -0.001 | 47.761
3.5 | 0.483 | 0.00889 | -0.001 | 54.333
4 | 0.544 | 0.00905 | -0.002 | 60.106
4.5 | 0.605 | 0.00871 | -0.002 | 69.437
5 | 0.666 | 0.00889 | -0.002 | 74.908
5.5 | 0.726 | 0.00914 | -0.003 | 79.404
6 | 0.785 | 0.00926 | -0.003 | 84.829
6.5 | 0.844 | 0.00948 | -0.004 | 89.032
7 | 0.902 | 0.00925 | -0.004 | 97.527
7.5 | 0.959 | 0.00904 | -0.005 | 106.08
8 | 1.015 | 0.00934 | -0.005 | 108.618
8.5 | 1.069 | 0.00926 | -0.006 | 115.476
9 | 1.122 | 0.01004 | -0.006 | 111.715
9.5 | 1.173 | 0.01096 | -0.006 | 107.058
10 | 1.222 | 0.01136 | -0.007 | 107.602
10.5 | 1.268 | 0.01183 | -0.007 | 107.196
11 | 1.312 | 0.01231 | -0.008 | 106.612
11.5 | 1.353 | 0.01289 | -0.008 | 104.972
12 | 1.389 | 0.01359 | -0.008 | 102.203
12.5 | 1.423 | 0.01442 | -0.009 | 98.681
13 | 1.453 | 0.01538 | -0.009 | 94.463
13.5 | 1.479 | 0.01654 | -0.01 | 89.444
14 | 1.5 | 0.01798 | -0.01 | 83.425
14.5 | 1.518 | 0.01965 | -0.01 | 77.236
15 | 1.531 | 0.02164 | -0.011 | 70.773
15.5 | 1.541 | 0.02394 | -0.011 | 64.368
16 | 1.548 | 0.02662 | -0.011 | 58.133
16.5 | 1.55 | 0.02966 | -0.011 | 52.28
17 | 1.55 | 0.03303 | -0.012 | 46.946
17.5 | 1.546 | 0.03678 | -0.012 | 42.029
18 | 1.537 | 0.04096 | -0.012 | 37.53
18.5 | 1.526 | 0.04542 | -0.013 | 33.602
19 | 1.511 | 0.05065 | -0.013 | 29.839
19.5 | 1.494 | 0.05619 | -0.013 | 26.588
20 | 1.475 | 0.06199 | -0.013 | 23.791

## 148. Re 20M Mach 0.10 (2)
BIGFOIL.COM POLAR EXPORT
Horten 16.00% thick 1.00% camber
Horten 16.00% thick 1.00% camber |  |  |  | Cl Max: | 0.275 | at alpha= | 2 | deg
XFOIL ncrit=9 |  |  |  | L/D Max: | 52.7831 | at alpha= | 2 | deg
Re: | 20000000 |  |  | Cd Min: | 0.00958 | at alpha= | -13 | deg
Mach: | 0.1 |  |  | Cl=0 at alpha= | -0.50635 | deg
|  |  |  | @ Cl=0.1, Cd= | 0.005242
|  |  |  | @ Cl=0.4, Cd= | 0.00521
|  |  |  | @ Cl=0.6, Cd= | 0.00521
alpha (deg) | Cl | Cd | Cm | Cl/Cd
-13 | -1.2604 | 0.00958 | -0.0356 | -131.5658
-12.5 | -1.2331 | 0.00934 | -0.0296 | -132.0236
-12 | -1.1972 | 0.00914 | -0.0254 | -130.9847
-11.5 | -1.155 | 0.00882 | -0.0225 | -130.9524
-11 | -1.1095 | 0.00856 | -0.0202 | -129.6145
-10.5 | -1.0628 | 0.00829 | -0.0182 | -128.2027
-10 | -1.0148 | 0.00804 | -0.0163 | -126.2189
-9.5 | -0.9659 | 0.00779 | -0.0146 | -123.9923
-9 | -0.9157 | 0.00758 | -0.0132 | -120.8047
-8.5 | -0.865 | 0.00734 | -0.0118 | -117.8474
-8 | -0.8133 | 0.00716 | -0.0106 | -113.5894
-7.5 | -0.7612 | 0.00697 | -0.0095 | -109.2109
-7 | -0.7086 | 0.00677 | -0.0085 | -104.6677
-6.5 | -0.6556 | 0.00659 | -0.0076 | -99.4841
-6 | -0.6021 | 0.00643 | -0.0067 | -93.6392
-5.5 | -0.5484 | 0.00628 | -0.0059 | -87.3248
-5 | -0.4942 | 0.00614 | -0.0051 | -80.4886
-4.5 | -0.4398 | 0.00601 | -0.0045 | -73.178
-4 | -0.385 | 0.00589 | -0.0038 | -65.365
-3.5 | -0.3299 | 0.00577 | -0.0033 | -57.175
-3 | -0.2753 | 0.00568 | -0.0026 | -48.4683
-2.5 | -0.2201 | 0.00557 | -0.0021 | -39.5153
-2 | -0.165 | 0.00548 | -0.0015 | -30.1095
-1.5 | -0.1095 | 0.00542 | -0.001 | -20.203
-1 | -0.0544 | 0.00535 | -0.0005 | -10.1682
-0.5 | 0.0007 | 0.0053 | 0 | 0.13208
0 | 0.0555 | 0.00525 | 0.0006 | 10.5714
0.5 | 0.1109 | 0.00524 | 0.0011 | 21.1641
1 | 0.1657 | 0.00521 | 0.0017 | 31.8042
1.5 | 0.2202 | 0.0052 | 0.0023 | 42.3462
2 | 0.275 | 0.00521 | 0.0029 | 52.7831

## 149. Re 20M Mach 0.25 (1)
BIGFOIL.COM POLAR EXPORT
Horten 16.00% thick 1.00% camber
Horten 16.00% thick 1.00% camber |  |  |  | Cl Max: | 1.471 | at alpha= | 14.5 | deg
JavaFoil+Calcfoil stall+Eppler ext transition |  |  |  | L/D Max: | 116.215 | at alpha= | 8 | deg
Re: | 20000000 |  |  | Cd Min: | 0.00875 | at alpha= | 4 | deg
Mach: | 0.25 |  |  | Cl=0 at alpha= | -0.40476 | deg
|  |  |  | @ Cl=0.1, Cd= | 0.0094277
|  |  |  | @ Cl=0.4, Cd= | 0.0089671
|  |  |  | @ Cl=0.6, Cd= | 0.0088624
alpha (deg) | Cl | Cd | Cm | Cl/Cd
-19 | -0.987 | 0.10824 | 0.012 | -9.116
-18.5 | -1.035 | 0.09535 | 0.012 | -10.854
-18 | -1.081 | 0.08285 | 0.012 | -13.051
-17.5 | -1.126 | 0.06913 | 0.012 | -16.288
-17 | -1.167 | 0.05727 | 0.012 | -20.37
-16.5 | -1.205 | 0.04653 | 0.013 | -25.893
-16 | -1.239 | 0.03768 | 0.013 | -32.879
-15.5 | -1.268 | 0.03045 | 0.013 | -41.641
-15 | -1.29 | 0.02515 | 0.013 | -51.288
-14.5 | -1.304 | 0.02132 | 0.012 | -61.175
-14 | -1.311 | 0.01864 | 0.012 | -70.301
-13.5 | -1.309 | 0.01675 | 0.012 | -78.16
-13 | -1.301 | 0.01528 | 0.012 | -85.111
-12.5 | -1.284 | 0.01417 | 0.012 | -90.643
-12 | -1.262 | 0.01326 | 0.011 | -95.167
-11.5 | -1.234 | 0.01249 | 0.011 | -98.78
-11 | -1.201 | 0.01188 | 0.011 | -101.124
-10.5 | -1.164 | 0.01134 | 0.01 | -102.688
-10 | -1.124 | 0.01087 | 0.01 | -103.417
-9.5 | -1.079 | 0.00942 | 0.01 | -114.516
-9 | -1.031 | 0.00981 | 0.009 | -105.017
-8.5 | -0.981 | 0.00968 | 0.009 | -101.27
-8 | -0.928 | 0.00936 | 0.008 | -99.178
-7.5 | -0.873 | 0.00956 | 0.008 | -91.317
-7 | -0.817 | 0.00982 | 0.008 | -83.205
-6.5 | -0.759 | 0.00956 | 0.007 | -79.465
-6 | -0.7 | 0.00922 | 0.007 | -75.971
-5.5 | -0.64 | 0.00966 | 0.006 | -66.306
-5 | -0.58 | 0.00941 | 0.006 | -61.577
-4.5 | -0.518 | 0.00915 | 0.006 | -56.622
-4 | -0.456 | 0.00902 | 0.005 | -50.541
-3.5 | -0.393 | 0.00944 | 0.005 | -41.662
-3 | -0.33 | 0.00924 | 0.004 | -35.783
-2.5 | -0.267 | 0.00908 | 0.004 | -29.426
-2 | -0.204 | 0.00906 | 0.004 | -22.502
-1.5 | -0.14 | 0.00893 | 0.003 | -15.697
-1 | -0.076 | 0.00886 | 0.003 | -8.617
-0.5 | -0.012 | 0.00884 | 0.002 | -1.411
0 | 0.051 | 0.00942 | 0.002 | 5.458
0.5 | 0.115 | 0.00943 | 0.001 | 12.219
1 | 0.179 | 0.00876 | 0.001 | 20.447
1.5 | 0.243 | 0.00882 | 0.001 | 27.503
2 | 0.306 | 0.00887 | 0 | 34.539
2.5 | 0.37 | 0.00891 | 0 | 41.474
3 | 0.433 | 0.00903 | -0.001 | 47.927
3.5 | 0.496 | 0.00922 | -0.001 | 53.799
4 | 0.559 | 0.00875 | -0.002 | 63.821
4.5 | 0.621 | 0.00892 | -0.002 | 69.634
5 | 0.683 | 0.00921 | -0.003 | 74.199
5.5 | 0.745 | 0.00887 | -0.003 | 83.991
6 | 0.805 | 0.00917 | -0.003 | 87.872
6.5 | 0.865 | 0.00898 | -0.004 | 96.315
7 | 0.924 | 0.00916 | -0.004 | 100.905
7.5 | 0.982 | 0.00903 | -0.005 | 108.75
8 | 1.038 | 0.00893 | -0.005 | 116.215
8.5 | 1.093 | 0.01014 | -0.006 | 107.734
9 | 1.145 | 0.01056 | -0.006 | 108.425
9.5 | 1.195 | 0.01101 | -0.007 | 108.526
10 | 1.242 | 0.01158 | -0.007 | 107.255
10.5 | 1.286 | 0.01262 | -0.007 | 101.859
11 | 1.326 | 0.01331 | -0.008 | 99.649
11.5 | 1.362 | 0.01413 | -0.008 | 96.342
12 | 1.393 | 0.0151 | -0.009 | 92.242
12.5 | 1.419 | 0.0163 | -0.009 | 87.041
13 | 1.44 | 0.01773 | -0.009 | 81.231
13.5 | 1.457 | 0.01954 | -0.01 | 74.536
14 | 1.467 | 0.02168 | -0.01 | 67.648
14.5 | 1.471 | 0.02419 | -0.01 | 60.808
15 | 1.47 | 0.02719 | -0.011 | 54.076
15.5 | 1.464 | 0.03071 | -0.011 | 47.666
16 | 1.452 | 0.03475 | -0.011 | 41.785
16.5 | 1.435 | 0.03935 | -0.011 | 36.477
17 | 1.414 | 0.04438 | -0.012 | 31.86
17.5 | 1.385 | 0.05013 | -0.012 | 27.633
18 | 1.35 | 0.05684 | -0.012 | 23.75
18.5 | 1.31 | 0.06414 | -0.012 | 20.428
19 | 1.266 | 0.07231 | -0.013 | 17.506
19.5 | 1.217 | 0.08137 | -0.013 | 14.959

## 150. Re 20M Mach 0.25 (2)
BIGFOIL.COM POLAR EXPORT
Horten 16.00% thick 1.00% camber
Horten 16.00% thick 1.00% camber |  |  |  | Cl Max: | 1.1605 | at alpha= | 10.5 | deg
XFOIL ncrit=9 |  |  |  | L/D Max: | 138.484 | at alpha= | 10.5 | deg
Re: | 20000000 |  |  | Cd Min: | 0.01021 | at alpha= | -13 | deg
Mach: | 0.25 |  |  | Cl=0 at alpha= | -0.51499 | deg
|  |  |  | @ Cl=0.1, Cd= | 0.0052654
|  |  |  | @ Cl=0.4, Cd= | 0.0052956
|  |  |  | @ Cl=0.6, Cd= | 0.0056869
alpha (deg) | Cl | Cd | Cm | Cl/Cd
-13 | -1.2743 | 0.01021 | -0.0518 | -124.809
-12.5 | -1.2479 | 0.00993 | -0.0448 | -125.6697
-12 | -1.2158 | 0.00955 | -0.0389 | -127.3089
-11.5 | -1.1797 | 0.00924 | -0.0336 | -127.6732
-11 | -1.1417 | 0.00894 | -0.0287 | -127.7069
-10.5 | -1.0945 | 0.00865 | -0.0256 | -126.5318
-10 | -1.0459 | 0.00836 | -0.0229 | -125.1077
-9.5 | -0.9956 | 0.00808 | -0.0204 | -123.2178
-9 | -0.945 | 0.00781 | -0.0181 | -120.9987
-8.5 | -0.892 | 0.00758 | -0.0163 | -117.6781
-8 | -0.8389 | 0.00734 | -0.0145 | -114.2916
-7.5 | -0.7853 | 0.00711 | -0.0129 | -110.4501
-7 | -0.7309 | 0.0069 | -0.0114 | -105.9275
-6.5 | -0.6759 | 0.00671 | -0.0101 | -100.7303
-6 | -0.6205 | 0.00654 | -0.0089 | -94.8777
-5.5 | -0.5649 | 0.00638 | -0.0078 | -88.5423
-5 | -0.5091 | 0.00622 | -0.0068 | -81.8489
-4.5 | -0.4529 | 0.00607 | -0.0058 | -74.6129
-4 | -0.3965 | 0.00594 | -0.005 | -66.7508
-3.5 | -0.3396 | 0.00582 | -0.0042 | -58.3505
-3 | -0.2828 | 0.00573 | -0.0035 | -49.3543
-2.5 | -0.2259 | 0.00562 | -0.0028 | -40.1957
-2 | -0.1692 | 0.00551 | -0.002 | -30.7078
-1.5 | -0.1121 | 0.00545 | -0.0014 | -20.5688
-1 | -0.055 | 0.00538 | -0.0008 | -10.223
-0.5 | 0.0017 | 0.00532 | -0.0001 | 0.31955
0 | 0.0584 | 0.00528 | 0.0006 | 11.0606
0.5 | 0.1153 | 0.00526 | 0.0012 | 21.9202
1 | 0.1718 | 0.00523 | 0.0019 | 32.8489
1.5 | 0.228 | 0.00522 | 0.0026 | 43.6782
2 | 0.2845 | 0.00524 | 0.0033 | 54.2939
2.5 | 0.3403 | 0.00525 | 0.0042 | 64.819
3 | 0.3961 | 0.00529 | 0.005 | 74.8771
3.5 | 0.4513 | 0.00537 | 0.006 | 84.041
4 | 0.5067 | 0.00545 | 0.007 | 92.9725
4.5 | 0.561 | 0.00559 | 0.0081 | 100.3578
5.5 | 0.6697 | 0.00586 | 0.0105 | 114.2833
6 | 0.7237 | 0.00603 | 0.0118 | 120.0166
6.5 | 0.7769 | 0.00622 | 0.0133 | 124.9035
7 | 0.8291 | 0.00643 | 0.015 | 128.9425
7.5 | 0.8811 | 0.00669 | 0.0167 | 131.704
8 | 0.9312 | 0.00696 | 0.0188 | 133.7931
8.5 | 0.9813 | 0.00724 | 0.021 | 135.5387
9 | 1.0304 | 0.00751 | 0.0233 | 137.2037
9.5 | 1.0765 | 0.00782 | 0.0263 | 137.6598
10 | 1.1208 | 0.00812 | 0.0296 | 138.0296
10.5 | 1.1605 | 0.00838 | 0.0339 | 138.4845

## 151. Re 20M Mach 0.50 (1)
BIGFOIL.COM POLAR EXPORT
Horten 16.00% thick 1.00% camber
Horten 16.00% thick 1.00% camber |  |  |  | Cl Max: | 1.239 | at alpha= | 10 | deg
JavaFoil+Calcfoil stall+Eppler ext transition |  |  |  | L/D Max: | 95.108 | at alpha= | 7 | deg
Re: | 20000000 |  |  | Cd Min: | 0.00853 | at alpha= | 1 | deg
Mach: | 0.5 |  |  | Cl=0 at alpha= | -0.40141 | deg
|  |  |  | @ Cl=0.1, Cd= | 0.0090718
|  |  |  | @ Cl=0.4, Cd= | 0.0087729
|  |  |  | @ Cl=0.6, Cd= | 0.0089123
alpha (deg) | Cl | Cd | Cm | Cl/Cd
-20 | -1.097 | 0.20072 | 0.012 | -5.463
-19.5 | -1.067 | 0.21133 | 0.011 | -5.047
-19 | -1.041 | 0.18683 | 0.011 | -5.571
-18.5 | -1.011 | 0.19189 | 0.011 | -5.27
-18 | -0.985 | 0.17636 | 0.011 | -5.583
-17.5 | -0.961 | 0.15117 | 0.011 | -6.355
-17 | -0.929 | 0.15954 | 0.01 | -5.823
-16.5 | -0.904 | 0.1402 | 0.01 | -6.451
-16 | -0.873 | 0.1464 | 0.009 | -5.965
-15.5 | -0.85 | 0.12282 | 0.01 | -6.92
-15 | -0.819 | 0.1249 | 0.009 | -6.557
-14.5 | -0.788 | 0.12892 | 0.008 | -6.114
-14 | -0.767 | 0.10307 | 0.009 | -7.44
-13.5 | -0.735 | 0.10382 | 0.008 | -7.083
-13 | -0.727 | 0.07544 | 0.01 | -9.642
-12.5 | -0.704 | 0.068 | 0.01 | -10.352
-12 | -0.727 | 0.03471 | 0.011 | -20.954
-11.5 | -0.691 | 0.03605 | 0.011 | -19.175
-11 | -0.665 | 0.03294 | 0.011 | -20.186
-10.5 | -0.653 | 0.02446 | 0.011 | -26.711
-10 | -0.956 | 0.01852 | 0.011 | -51.624
-9.5 | -1.028 | 0.01493 | 0.01 | -68.883
-9 | -1.037 | 0.01338 | 0.01 | -77.509
-8.5 | -1.019 | 0.01235 | 0.01 | -82.493
-8 | -0.985 | 0.01152 | 0.009 | -85.548
-7.5 | -0.94 | 0.0109 | 0.009 | -86.269
-7 | -0.888 | 0.00942 | 0.009 | -94.349
-6.5 | -0.832 | 0.00943 | 0.008 | -88.176
-6 | -0.771 | 0.00956 | 0.008 | -80.614
-5.5 | -0.708 | 0.00976 | 0.007 | -72.502
-5 | -0.642 | 0.00907 | 0.007 | -70.829
-4.5 | -0.575 | 0.00973 | 0.006 | -59.137
-4 | -0.507 | 0.00902 | 0.006 | -56.243
-3.5 | -0.438 | 0.00882 | 0.005 | -49.647
-3 | -0.368 | 0.00915 | 0.005 | -40.245
-2.5 | -0.298 | 0.0089 | 0.004 | -33.502
-2 | -0.227 | 0.00879 | 0.004 | -25.88
-1.5 | -0.156 | 0.00865 | 0.004 | -18.08
-1 | -0.085 | 0.00912 | 0.003 | -9.346
-0.5 | -0.014 | 0.00913 | 0.003 | -1.525
0 | 0.057 | 0.00903 | 0.002 | 6.361
0.5 | 0.129 | 0.0091 | 0.002 | 14.148
1 | 0.2 | 0.00853 | 0.001 | 23.438
1.5 | 0.271 | 0.00855 | 0.001 | 31.666
2 | 0.342 | 0.00869 | 0 | 39.325
2.5 | 0.412 | 0.00879 | 0 | 46.899
3 | 0.483 | 0.00893 | -0.001 | 54.025
3.5 | 0.552 | 0.00907 | -0.001 | 60.911
4 | 0.622 | 0.00884 | -0.002 | 70.356
4.5 | 0.691 | 0.00906 | -0.002 | 76.236
5 | 0.758 | 0.0089 | -0.003 | 85.172
5.5 | 0.825 | 0.00881 | -0.003 | 93.616
6 | 0.89 | 0.00965 | -0.004 | 92.25
6.5 | 0.953 | 0.01012 | -0.004 | 94.212
7 | 1.013 | 0.01066 | -0.005 | 95.108
7.5 | 1.07 | 0.01129 | -0.005 | 94.77
8 | 1.122 | 0.01202 | -0.006 | 93.297
8.5 | 1.167 | 0.01297 | -0.006 | 90.003
9 | 1.204 | 0.01418 | -0.007 | 84.862
9.5 | 1.23 | 0.01576 | -0.007 | 78.035
10 | 1.239 | 0.01792 | -0.008 | 69.119
10.5 | 1.224 | 0.0211 | -0.008 | 57.991
11 | 1.167 | 0.02587 | -0.008 | 45.099
11.5 | 0.89 | 0.03625 | -0.008 | 24.538
12 | 0.781 | 0.03784 | -0.009 | 20.653
12.5 | 0.802 | 0.04446 | -0.009 | 18.044
13 | 0.816 | 0.05571 | -0.009 | 14.652
13.5 | 0.798 | 0.0944 | -0.008 | 8.45
14 | 0.815 | 0.11222 | -0.007 | 7.263
14.5 | 0.843 | 0.11904 | -0.008 | 7.085
15 | 0.874 | 0.12185 | -0.008 | 7.173

## 152. Re 20M Mach 0.50 (2)
BIGFOIL.COM POLAR EXPORT
Horten 16.00% thick 1.00% camber
Horten 16.00% thick 1.00% camber |  |  |  | Cl Max: | 1.1389 | at alpha= | 9.5 | deg
XFOIL ncrit=9 |  |  |  | L/D Max: | 131.979 | at alpha= | 7.5 | deg
Re: | 20000000 |  |  | Cd Min: | 0.05528 | at alpha= | -15 | deg
Mach: | 0.5 |  |  | Cl=0 at alpha= | -0.55296 | deg
|  |  |  | @ Cl=0.1, Cd= | 0.0054277
|  |  |  | @ Cl=0.4, Cd= | 0.005461
|  |  |  | @ Cl=0.6, Cd= | 0.0057892
alpha (deg) | Cl | Cd | Cm | Cl/Cd
-15 | -1.1506 | 0.05528 | -0.0755 | -20.814
-14.5 | -1.1918 | 0.04152 | -0.0825 | -28.7042
-14 | -1.2319 | 0.02816 | -0.0897 | -43.7464
-13.5 | -1.2639 | 0.01703 | -0.096 | -74.2161
-12 | -1.3094 | 0.0131 | -0.0999 | -99.9542
-11.5 | -1.2772 | 0.01179 | -0.0904 | -108.3291
-11 | -1.2327 | 0.01097 | -0.082 | -112.3701
-10.5 | -1.1847 | 0.01034 | -0.0741 | -114.5745
-10 | -1.1359 | 0.00978 | -0.0665 | -116.1452
-9.5 | -1.0865 | 0.0093 | -0.0592 | -116.828
-9 | -1.0355 | 0.00887 | -0.0523 | -116.7418
-8.5 | -0.9856 | 0.00846 | -0.0454 | -116.5012
-8 | -0.9394 | 0.00814 | -0.0381 | -115.4054
-7.5 | -0.8821 | 0.00786 | -0.033 | -112.2265
-7 | -0.8217 | 0.00757 | -0.0287 | -108.5469
-6.5 | -0.7595 | 0.00731 | -0.0251 | -103.8988
-6 | -0.6975 | 0.00705 | -0.0217 | -98.9362
-5.5 | -0.6347 | 0.00682 | -0.0187 | -93.0645
-5 | -0.5715 | 0.00659 | -0.016 | -86.7223
-4.5 | -0.5076 | 0.00641 | -0.0137 | -79.1888
-4 | -0.4435 | 0.00624 | -0.0116 | -71.0737
-3.5 | -0.3792 | 0.0061 | -0.0097 | -62.1639
-3 | -0.3151 | 0.00595 | -0.0079 | -52.958
-2.5 | -0.251 | 0.00583 | -0.0063 | -43.0532
-2 | -0.1863 | 0.00573 | -0.0049 | -32.5131
-1.5 | -0.1222 | 0.00562 | -0.0034 | -21.7438
-1 | -0.0574 | 0.00555 | -0.0022 | -10.3423
-0.5 | 0.0068 | 0.00547 | -0.0009 | 1.2431
0 | 0.0716 | 0.00545 | 0.0003 | 13.1376
0.5 | 0.1354 | 0.0054 | 0.0016 | 25.0741
1 | 0.1992 | 0.00538 | 0.003 | 37.026
1.5 | 0.2631 | 0.00537 | 0.0043 | 48.9944
2 | 0.3266 | 0.0054 | 0.0058 | 60.4815
2.5 | 0.3901 | 0.00545 | 0.0074 | 71.578
3 | 0.4529 | 0.00552 | 0.0092 | 82.0471
3.5 | 0.5158 | 0.00561 | 0.011 | 91.943
4 | 0.5781 | 0.00574 | 0.0131 | 100.7143
4.5 | 0.6404 | 0.00588 | 0.0154 | 108.9116
5 | 0.7017 | 0.00606 | 0.018 | 115.7921
5.5 | 0.7617 | 0.00627 | 0.021 | 121.4833
6 | 0.8207 | 0.00652 | 0.0244 | 125.8742
6.5 | 0.8786 | 0.00683 | 0.0281 | 128.6384
7 | 0.9347 | 0.00712 | 0.0324 | 131.2781
7.5 | 0.9872 | 0.00748 | 0.0375 | 131.9786
8 | 1.0271 | 0.0078 | 0.0451 | 131.6795
8.5 | 1.066 | 0.00821 | 0.0529 | 129.8417
9.5 | 1.1389 | 0.00917 | 0.0691 | 124.1985