## index
index | Re | Mach | Datasource
1 | 50000 | 0 | JavaFoil+Calcfoil stall+Eppler ext transition
2 | 50000 | 0 | XFOIL ncrit=9
3 | 50000 | 0.1 | JavaFoil+Calcfoil stall+Eppler ext transition
4 | 50000 | 0.1 | XFOIL ncrit=9
5 | 50000 | 0.25 | JavaFoil+Calcfoil stall+Eppler ext transition
6 | 50000 | 0.25 | XFOIL ncrit=9
7 | 50000 | 0.5 | JavaFoil+Calcfoil stall+Eppler ext transition
8 | 50000 | 0.5 | XFOIL ncrit=9
9 | 100000 | 0 | JavaFoil+Calcfoil stall+Eppler ext transition
10 | 100000 | 0 | XFOIL ncrit=9
11 | 100000 | 0.1 | JavaFoil+Calcfoil stall+Eppler ext transition
12 | 100000 | 0.1 | XFOIL ncrit=9
13 | 100000 | 0.25 | JavaFoil+Calcfoil stall+Eppler ext transition
14 | 100000 | 0.25 | XFOIL ncrit=9
15 | 100000 | 0.5 | JavaFoil+Calcfoil stall+Eppler ext transition
16 | 100000 | 0.5 | XFOIL ncrit=9
17 | 250000 | 0 | JavaFoil+Calcfoil stall+Eppler ext transition
18 | 250000 | 0 | XFOIL ncrit=9
19 | 250000 | 0.1 | JavaFoil+Calcfoil stall+Eppler ext transition
20 | 250000 | 0.1 | XFOIL ncrit=9
21 | 250000 | 0.25 | JavaFoil+Calcfoil stall+Eppler ext transition
22 | 250000 | 0.25 | XFOIL ncrit=9
23 | 250000 | 0.5 | JavaFoil+Calcfoil stall+Eppler ext transition
24 | 250000 | 0.5 | XFOIL ncrit=9
25 | 500000 | 0 | JavaFoil+Calcfoil stall+Eppler ext transition
26 | 500000 | 0 | XFOIL ncrit=9
27 | 500000 | 0.1 | JavaFoil+Calcfoil stall+Eppler ext transition
28 | 500000 | 0.1 | XFOIL ncrit=9
29 | 500000 | 0.25 | JavaFoil+Calcfoil stall+Eppler ext transition
30 | 500000 | 0.25 | XFOIL ncrit=9
31 | 500000 | 0.5 | JavaFoil+Calcfoil stall+Eppler ext transition
32 | 500000 | 0.5 | XFOIL ncrit=9
33 | 750000 | 0 | JavaFoil+Calcfoil stall+Eppler ext transition
34 | 750000 | 0 | XFOIL ncrit=9
35 | 750000 | 0.1 | JavaFoil+Calcfoil stall+Eppler ext transition
36 | 750000 | 0.1 | XFOIL ncrit=9
37 | 750000 | 0.25 | JavaFoil+Calcfoil stall+Eppler ext transition
38 | 750000 | 0.25 | XFOIL ncrit=9
39 | 750000 | 0.5 | JavaFoil+Calcfoil stall+Eppler ext transition
40 | 750000 | 0.5 | XFOIL ncrit=9
41 | 1000000 | 0 | JavaFoil+Calcfoil stall+Eppler ext transition
42 | 1000000 | 0 | XFOIL ncrit=9
43 | 1000000 | 0.1 | JavaFoil+Calcfoil stall+Eppler ext transition
44 | 1000000 | 0.1 | XFOIL ncrit=9
45 | 1000000 | 0.25 | JavaFoil+Calcfoil stall+Eppler ext transition
46 | 1000000 | 0.25 | XFOIL ncrit=9
47 | 1000000 | 0.5 | JavaFoil+Calcfoil stall+Eppler ext transition
48 | 1000000 | 0.5 | XFOIL ncrit=9
49 | 2000000 | 0 | JavaFoil+Calcfoil stall+Eppler ext transition
50 | 2000000 | 0 | XFOIL ncrit=9
51 | 2000000 | 0.1 | JavaFoil+Calcfoil stall+Eppler ext transition
52 | 2000000 | 0.1 | XFOIL ncrit=9
53 | 2000000 | 0.25 | JavaFoil+Calcfoil stall+Eppler ext transition
54 | 2000000 | 0.25 | XFOIL ncrit=9
55 | 2000000 | 0.5 | JavaFoil+Calcfoil stall+Eppler ext transition
56 | 2000000 | 0.5 | XFOIL ncrit=9
57 | 3000000 | 0 | JavaFoil+Calcfoil stall+Eppler ext transition
58 | 3000000 | 0 | XFOIL ncrit=9
59 | 3000000 | 0.1 | JavaFoil+Calcfoil stall+Eppler ext transition
60 | 3000000 | 0.1 | XFOIL ncrit=9
61 | 3000000 | 0.25 | JavaFoil+Calcfoil stall+Eppler ext transition
62 | 3000000 | 0.25 | XFOIL ncrit=9
63 | 3000000 | 0.5 | JavaFoil+Calcfoil stall+Eppler ext transition
64 | 3000000 | 0.5 | XFOIL ncrit=9
65 | 4000000 | 0 | JavaFoil+Calcfoil stall+Eppler ext transition
66 | 4000000 | 0 | XFOIL ncrit=9
67 | 4000000 | 0.1 | JavaFoil+Calcfoil stall+Eppler ext transition
68 | 4000000 | 0.1 | XFOIL ncrit=9
69 | 4000000 | 0.25 | JavaFoil+Calcfoil stall+Eppler ext transition
70 | 4000000 | 0.25 | XFOIL ncrit=9
71 | 4000000 | 0.5 | JavaFoil+Calcfoil stall+Eppler ext transition
72 | 4000000 | 0.5 | XFOIL ncrit=9
73 | 5000000 | 0 | JavaFoil+Calcfoil stall+Eppler ext transition
74 | 5000000 | 0 | XFOIL ncrit=9
75 | 5000000 | 0.1 | JavaFoil+Calcfoil stall+Eppler ext transition
76 | 5000000 | 0.1 | XFOIL ncrit=9
77 | 5000000 | 0.25 | JavaFoil+Calcfoil stall+Eppler ext transition
78 | 5000000 | 0.25 | XFOIL ncrit=9
79 | 5000000 | 0.5 | JavaFoil+Calcfoil stall+Eppler ext transition
80 | 5000000 | 0.5 | XFOIL ncrit=9
81 | 6000000 | 0 | JavaFoil+Calcfoil stall+Eppler ext transition
82 | 6000000 | 0 | XFOIL ncrit=9
83 | 6000000 | 0.1 | JavaFoil+Calcfoil stall+Eppler ext transition
84 | 6000000 | 0.1 | XFOIL ncrit=9
85 | 6000000 | 0.25 | JavaFoil+Calcfoil stall+Eppler ext transition
86 | 6000000 | 0.25 | XFOIL ncrit=9
87 | 6000000 | 0.5 | JavaFoil+Calcfoil stall+Eppler ext transition
88 | 6000000 | 0.5 | XFOIL ncrit=9
89 | 7000000 | 0 | JavaFoil+Calcfoil stall+Eppler ext transition
90 | 7000000 | 0 | XFOIL ncrit=9
91 | 7000000 | 0.1 | JavaFoil+Calcfoil stall+Eppler ext transition
92 | 7000000 | 0.1 | XFOIL ncrit=9
93 | 7000000 | 0.25 | JavaFoil+Calcfoil stall+Eppler ext transition
94 | 7000000 | 0.25 | XFOIL ncrit=9
95 | 7000000 | 0.5 | JavaFoil+Calcfoil stall+Eppler ext transition
96 | 7000000 | 0.5 | XFOIL ncrit=9
97 | 8000000 | 0 | JavaFoil+Calcfoil stall+Eppler ext transition
98 | 8000000 | 0 | XFOIL ncrit=9
99 | 8000000 | 0.1 | JavaFoil+Calcfoil stall+Eppler ext transition
100 | 8000000 | 0.1 | XFOIL ncrit=9
101 | 8000000 | 0.25 | JavaFoil+Calcfoil stall+Eppler ext transition
102 | 8000000 | 0.25 | XFOIL ncrit=9
103 | 8000000 | 0.5 | JavaFoil+Calcfoil stall+Eppler ext transition
104 | 8000000 | 0.5 | XFOIL ncrit=9
105 | 10000000 | 0 | JavaFoil+Calcfoil stall+Eppler ext transition
106 | 10000000 | 0 | XFOIL ncrit=9
107 | 10000000 | 0.1 | JavaFoil+Calcfoil stall+Eppler ext transition
108 | 10000000 | 0.1 | XFOIL ncrit=9
109 | 10000000 | 0.25 | JavaFoil+Calcfoil stall+Eppler ext transition
110 | 10000000 | 0.25 | XFOIL ncrit=9
111 | 10000000 | 0.5 | JavaFoil+Calcfoil stall+Eppler ext transition
112 | 10000000 | 0.5 | XFOIL ncrit=9
113 | 12000000 | 0 | JavaFoil+Calcfoil stall+Eppler ext transition
114 | 12000000 | 0 | XFOIL ncrit=9
115 | 12000000 | 0.1 | JavaFoil+Calcfoil stall+Eppler ext transition
116 | 12000000 | 0.1 | XFOIL ncrit=9
117 | 12000000 | 0.25 | JavaFoil+Calcfoil stall+Eppler ext transition
118 | 12000000 | 0.25 | XFOIL ncrit=9
119 | 12000000 | 0.5 | JavaFoil+Calcfoil stall+Eppler ext transition
120 | 12000000 | 0.5 | XFOIL ncrit=9
121 | 14000000 | 0 | JavaFoil+Calcfoil stall+Eppler ext transition
122 | 14000000 | 0 | XFOIL ncrit=9
123 | 14000000 | 0.1 | JavaFoil+Calcfoil stall+Eppler ext transition
124 | 14000000 | 0.1 | XFOIL ncrit=9
125 | 14000000 | 0.25 | JavaFoil+Calcfoil stall+Eppler ext transition
126 | 14000000 | 0.25 | XFOIL ncrit=9
127 | 14000000 | 0.5 | JavaFoil+Calcfoil stall+Eppler ext transition
128 | 14000000 | 0.5 | XFOIL ncrit=9
129 | 16000000 | 0 | JavaFoil+Calcfoil stall+Eppler ext transition
130 | 16000000 | 0 | XFOIL ncrit=9
131 | 16000000 | 0.1 | JavaFoil+Calcfoil stall+Eppler ext transition
132 | 16000000 | 0.1 | XFOIL ncrit=9
133 | 16000000 | 0.25 | JavaFoil+Calcfoil stall+Eppler ext transition
134 | 16000000 | 0.25 | XFOIL ncrit=9
135 | 16000000 | 0.5 | JavaFoil+Calcfoil stall+Eppler ext transition
136 | 16000000 | 0.5 | XFOIL ncrit=9
137 | 18000000 | 0 | JavaFoil+Calcfoil stall+Eppler ext transition
138 | 18000000 | 0 | XFOIL ncrit=9
139 | 18000000 | 0.1 | JavaFoil+Calcfoil stall+Eppler ext transition
140 | 18000000 | 0.1 | XFOIL ncrit=9
141 | 18000000 | 0.25 | JavaFoil+Calcfoil stall+Eppler ext transition
142 | 18000000 | 0.25 | XFOIL ncrit=9
143 | 18000000 | 0.5 | JavaFoil+Calcfoil stall+Eppler ext transition
144 | 18000000 | 0.5 | XFOIL ncrit=9
145 | 20000000 | 0 | JavaFoil+Calcfoil stall+Eppler ext transition
146 | 20000000 | 0 | XFOIL ncrit=9
147 | 20000000 | 0.1 | JavaFoil+Calcfoil stall+Eppler ext transition
148 | 20000000 | 0.1 | XFOIL ncrit=9
149 | 20000000 | 0.25 | JavaFoil+Calcfoil stall+Eppler ext transition
150 | 20000000 | 0.25 | XFOIL ncrit=9
151 | 20000000 | 0.5 | JavaFoil+Calcfoil stall+Eppler ext transition
152 | 20000000 | 0.5 | XFOIL ncrit=9

## 1. Re 50k Mach 0.00 (1)
BIGFOIL.COM POLAR EXPORT
goe484
GOE 484 |  |  |  | Cl Max: | 1.266 | at alpha= | 10.5 | deg
JavaFoil+Calcfoil stall+Eppler ext transition |  |  |  | L/D Max: | 59.488 | at alpha= | 1 | deg
Re: | 50000 |  |  | Cd Min: | 0.0122 | at alpha= | 0 | deg
Mach: | 0 |  |  | Cl=0 at alpha= | -5.8214 | deg
|  |  |  | @ Cl=0.1, Cd= | 0.046864
|  |  |  | @ Cl=0.4, Cd= | 0.036539
|  |  |  | @ Cl=0.6, Cd= | 0.019856
alpha (deg) | Cl | Cd | Cm | Cl/Cd
-19.5 | -0.378 | 0.42714 | -0.042 | -0.884
-19 | -0.391 | 0.39444 | -0.043 | -0.991
-18.5 | -0.404 | 0.37445 | -0.043 | -1.078
-18 | -0.416 | 0.32412 | -0.043 | -1.283
-17.5 | -0.427 | 0.31171 | -0.043 | -1.371
-17 | -0.438 | 0.28802 | -0.044 | -1.52
-16.5 | -0.447 | 0.27587 | -0.044 | -1.621
-16 | -0.455 | 0.24899 | -0.045 | -1.828
-15.5 | -0.461 | 0.23874 | -0.045 | -1.931
-15 | -0.465 | 0.21206 | -0.046 | -2.192
-14.5 | -0.466 | 0.19699 | -0.046 | -2.367
-14 | -0.465 | 0.18551 | -0.046 | -2.504
-13.5 | -0.457 | 0.17156 | -0.047 | -2.663
-13 | -0.442 | 0.15465 | -0.048 | -2.857
-12.5 | -0.425 | 0.14712 | -0.048 | -2.886
-12 | -0.405 | 0.13509 | -0.049 | -2.999
-11.5 | -0.383 | 0.12679 | -0.049 | -3.024
-11 | -0.36 | 0.11287 | -0.05 | -3.187
-10.5 | -0.334 | 0.10635 | -0.05 | -3.137
-10 | -0.306 | 0.0958 | -0.051 | -3.189
-9.5 | -0.275 | 0.08908 | -0.051 | -3.091
-9 | -0.243 | 0.08351 | -0.052 | -2.912
-8.5 | -0.209 | 0.07749 | -0.051 | -2.698
-8 | -0.173 | 0.07325 | -0.052 | -2.366
-7.5 | -0.136 | 0.06828 | -0.053 | -1.99
-7 | -0.097 | 0.06266 | -0.053 | -1.547
-6.5 | -0.057 | 0.05879 | -0.053 | -0.964
-6 | -0.015 | 0.05515 | -0.054 | -0.277
-5.5 | 0.027 | 0.05172 | -0.055 | 0.526
-5 | 0.071 | 0.04865 | -0.055 | 1.451
-4.5 | 0.115 | 0.04594 | -0.056 | 2.497
-4 | 0.159 | 0.04354 | -0.056 | 3.662
-3.5 | 0.205 | 0.04168 | -0.057 | 4.911
-3 | 0.25 | 0.03998 | -0.056 | 6.262
-2.5 | 0.296 | 0.0384 | -0.057 | 7.716
-2 | 0.342 | 0.03738 | -0.057 | 9.161
-1.5 | 0.389 | 0.03667 | -0.058 | 10.601
-1 | 0.435 | 0.03612 | -0.059 | 12.044
-0.5 | 0.481 | 0.03584 | -0.059 | 13.433
0 | 0.657 | 0.0122 | -0.062 | 53.797
0.5 | 0.713 | 0.0125 | -0.063 | 57.086
1 | 0.77 | 0.01294 | -0.065 | 59.488
1.5 | 0.826 | 0.0168 | -0.136 | 49.142
2 | 0.881 | 0.01731 | -0.137 | 50.926
2.5 | 0.754 | 0.03188 | -0.065 | 23.64
3 | 0.797 | 0.03357 | -0.065 | 23.744
3.5 | 0.84 | 0.0354 | -0.065 | 23.734
4 | 0.882 | 0.0374 | -0.064 | 23.593
4.5 | 0.924 | 0.03973 | -0.064 | 23.249
5 | 0.964 | 0.0425 | -0.064 | 22.687
5.5 | 1.004 | 0.04555 | -0.065 | 22.032
6 | 1.042 | 0.04876 | -0.065 | 21.363
6.5 | 1.078 | 0.05234 | -0.065 | 20.599
7 | 1.113 | 0.0568 | -0.065 | 19.6
7.5 | 1.147 | 0.06129 | -0.065 | 18.709
8 | 1.179 | 0.06699 | -0.066 | 17.593
8.5 | 1.208 | 0.07254 | -0.065 | 16.654
9 | 1.236 | 0.07911 | -0.065 | 15.62
9.5 | 1.256 | 0.08509 | -0.065 | 14.766
10 | 1.264 | 0.0936 | -0.066 | 13.506
10.5 | 1.266 | 0.1008 | -0.066 | 12.559
11 | 1.262 | 0.10795 | -0.066 | 11.691
11.5 | 1.252 | 0.11846 | -0.066 | 10.572
12 | 1.237 | 0.12876 | -0.066 | 9.608
12.5 | 1.217 | 0.14008 | -0.066 | 8.687
13 | 1.192 | 0.15184 | -0.066 | 7.85
13.5 | 1.163 | 0.15945 | -0.066 | 7.292
14 | 1.13 | 0.17269 | -0.066 | 6.544
14.5 | 1.095 | 0.18767 | -0.065 | 5.832
15 | 1.057 | 0.2024 | -0.064 | 5.221
15.5 | 1.017 | 0.2193 | -0.064 | 4.639

## 2. Re 50k Mach 0.00 (2)
BIGFOIL.COM POLAR EXPORT
goe484
GOE 484 |  |  |  | Cl Max: | 1.3447 | at alpha= | 9 | deg
XFOIL ncrit=9 |  |  |  | L/D Max: | 41.3037 | at alpha= | 6 | deg
Re: | 50000 |  |  | Cd Min: | 0.24053 | at alpha= | -19.5 | deg
Mach: | 0 |  |  | Cl=0 at alpha= | -1.2571 | deg
|  |  |  | @ Cl=0.1, Cd= | 0.035126
|  |  |  | @ Cl=0.4, Cd= | 0.032082
|  |  |  | @ Cl=0.6, Cd= | 0.039059
alpha (deg) | Cl | Cd | Cm | Cl/Cd
-20 | -0.5921 | 0.23997 | 0.0081 | -2.4674
-19.5 | -0.582 | 0.24053 | 0.0033 | -2.4197
-19 | -0.5633 | 0.22956 | 0.0012 | -2.4538
-18.5 | -0.546 | 0.22184 | -0.001 | -2.4612
-18 | -0.5308 | 0.21614 | -0.0039 | -2.4558
-17.5 | -0.5173 | 0.21176 | -0.0072 | -2.4429
-17 | -0.5101 | 0.21163 | -0.0113 | -2.4103
-16.5 | -0.4908 | 0.20054 | -0.0128 | -2.4474
-16 | -0.4741 | 0.19314 | -0.0144 | -2.4547
-15.5 | -0.4617 | 0.1882 | -0.0169 | -2.4532
-15 | -0.4583 | 0.18784 | -0.0205 | -2.4398
-14.5 | -0.4409 | 0.17795 | -0.0217 | -2.4777
-14 | -0.4244 | 0.17025 | -0.0225 | -2.4928
-13.5 | -0.4159 | 0.16595 | -0.0246 | -2.5062
-13 | -0.4242 | 0.16792 | -0.0282 | -2.5262
-12.5 | -0.3938 | 0.15344 | -0.027 | -2.5665
-12 | -0.3858 | 0.14859 | -0.0283 | -2.5964
-11.5 | -0.3943 | 0.14898 | -0.0311 | -2.6467
-11 | -0.369 | 0.13714 | -0.0298 | -2.6907
-10.5 | -0.3656 | 0.13331 | -0.0307 | -2.7425
-10 | -0.3674 | 0.12953 | -0.0317 | -2.8364
-9.5 | -0.3504 | 0.12174 | -0.0303 | -2.8783
-9 | -0.3638 | 0.1209 | -0.0309 | -3.0091
-8.5 | -0.3485 | 0.11258 | -0.0289 | -3.0956
-8 | -0.3571 | 0.10981 | -0.0272 | -3.252
-7.5 | -0.3654 | 0.10559 | -0.0243 | -3.4606
-7 | -0.3729 | 0.102 | -0.0209 | -3.6559
-6.5 | -0.3802 | 0.09776 | -0.0195 | -3.8891
-6 | -0.3826 | 0.0942 | -0.02 | -4.0616
-5.5 | -0.3757 | 0.08804 | -0.0172 | -4.2674
-5 | -0.3675 | 0.08293 | -0.0185 | -4.4314
-4.5 | -0.3531 | 0.07764 | -0.0195 | -4.5479
-4 | -0.3325 | 0.07214 | -0.0221 | -4.6091
-3.5 | -0.3081 | 0.06672 | -0.0234 | -4.6178
-3 | -0.2806 | 0.06166 | -0.0244 | -4.5508
-1 | 0.0414 | 0.03824 | -0.074 | 1.0826
-0.5 | 0.102 | 0.03502 | -0.077 | 2.9126
0 | 0.1553 | 0.0334 | -0.0782 | 4.6497
0.5 | 0.2023 | 0.03246 | -0.0783 | 6.2323
1 | 0.249 | 0.03215 | -0.0786 | 7.7449
1.5 | 0.2975 | 0.03233 | -0.079 | 9.202
2 | 0.3587 | 0.03055 | -0.081 | 11.7414
2.5 | 0.4331 | 0.03331 | -0.0873 | 13.0021
3 | 0.5031 | 0.03595 | -0.0927 | 13.9944
3.5 | 0.5783 | 0.03844 | -0.0986 | 15.0442
4 | 0.6459 | 0.04037 | -0.1024 | 15.9995
4.5 | 0.7162 | 0.04217 | -0.106 | 16.9836
5 | 0.7909 | 0.04368 | -0.1095 | 18.1067
5.5 | 1.023 | 0.02804 | -0.113 | 36.4836
6 | 1.0487 | 0.02539 | -0.0952 | 41.3037
6.5 | 1.0586 | 0.03048 | -0.0883 | 34.731
7 | 1.1126 | 0.03404 | -0.0867 | 32.6851
7.5 | 1.207 | 0.03927 | -0.091 | 30.7359
8 | 1.2653 | 0.04462 | -0.09 | 28.3572
8.5 | 1.3111 | 0.05164 | -0.0876 | 25.3892
9 | 1.3447 | 0.06027 | -0.0849 | 22.3113
9.5 | 1.3299 | 0.06834 | -0.0765 | 19.4601
10 | 1.3303 | 0.0788 | -0.0722 | 16.882
10.5 | 1.25 | 0.08809 | -0.0644 | 14.19
11.5 | 0.991 | 0.15158 | -0.1109 | 6.5378
12 | 1.0113 | 0.16311 | -0.1129 | 6.2001
12.5 | 1.0118 | 0.17141 | -0.115 | 5.9028
13 | 1.016 | 0.17972 | -0.1171 | 5.6532
13.5 | 1.0119 | 0.18591 | -0.12 | 5.443
14 | 1.0217 | 0.19369 | -0.1224 | 5.2749

## 3. Re 50k Mach 0.10 (1)
BIGFOIL.COM POLAR EXPORT
goe484
GOE 484 |  |  |  | Cl Max: | 1.262 | at alpha= | 10 | deg
JavaFoil+Calcfoil stall+Eppler ext transition |  |  |  | L/D Max: | 59.467 | at alpha= | 1 | deg
Re: | 50000 |  |  | Cd Min: | 0.01219 | at alpha= | 0 | deg
Mach: | 0.1 |  |  | Cl=0 at alpha= | -5.8214 | deg
|  |  |  | @ Cl=0.1, Cd= | 0.046964
|  |  |  | @ Cl=0.4, Cd= | 0.036578
|  |  |  | @ Cl=0.6, Cd= | 0.020263
alpha (deg) | Cl | Cd | Cm | Cl/Cd
-19 | -0.353 | 0.43895 | -0.043 | -0.804
-18.5 | -0.368 | 0.40042 | -0.043 | -0.919
-18 | -0.383 | 0.38064 | -0.044 | -1.005
-17.5 | -0.397 | 0.3323 | -0.044 | -1.194
-17 | -0.41 | 0.30811 | -0.044 | -1.331
-16.5 | -0.422 | 0.28437 | -0.045 | -1.484
-16 | -0.433 | 0.26342 | -0.045 | -1.642
-15.5 | -0.441 | 0.25052 | -0.046 | -1.762
-15 | -0.448 | 0.22606 | -0.046 | -1.981
-14.5 | -0.452 | 0.20877 | -0.046 | -2.164
-14 | -0.453 | 0.20004 | -0.047 | -2.263
-13.5 | -0.447 | 0.18037 | -0.047 | -2.479
-13 | -0.434 | 0.16403 | -0.048 | -2.644
-12.5 | -0.418 | 0.14961 | -0.048 | -2.793
-12 | -0.4 | 0.13419 | -0.049 | -2.979
-11.5 | -0.379 | 0.12855 | -0.049 | -2.951
-11 | -0.357 | 0.1163 | -0.05 | -3.066
-10.5 | -0.331 | 0.10556 | -0.05 | -3.139
-10 | -0.304 | 0.09848 | -0.051 | -3.087
-9.5 | -0.274 | 0.09102 | -0.051 | -3.014
-9 | -0.243 | 0.08292 | -0.052 | -2.926
-8.5 | -0.209 | 0.07845 | -0.052 | -2.662
-8 | -0.173 | 0.07436 | -0.052 | -2.33
-7.5 | -0.136 | 0.06799 | -0.053 | -2
-7 | -0.097 | 0.06333 | -0.053 | -1.533
-6.5 | -0.057 | 0.05935 | -0.054 | -0.958
-6 | -0.015 | 0.05561 | -0.054 | -0.275
-5.5 | 0.027 | 0.0521 | -0.055 | 0.524
-5 | 0.071 | 0.04852 | -0.055 | 1.46
-4.5 | 0.115 | 0.04616 | -0.056 | 2.495
-4 | 0.16 | 0.04372 | -0.056 | 3.663
-3.5 | 0.206 | 0.04158 | -0.057 | 4.945
-3 | 0.251 | 0.03994 | -0.056 | 6.297
-2.5 | 0.298 | 0.03845 | -0.057 | 7.743
-2 | 0.344 | 0.03746 | -0.058 | 9.185
-1.5 | 0.391 | 0.03668 | -0.058 | 10.648
-1 | 0.437 | 0.03616 | -0.059 | 12.09
-0.5 | 0.484 | 0.03587 | -0.06 | 13.488
0 | 0.66 | 0.01219 | -0.063 | 54.111
0.5 | 0.717 | 0.01256 | -0.064 | 57.097
1 | 0.774 | 0.01301 | -0.065 | 59.467
1.5 | 0.83 | 0.01689 | -0.137 | 49.127
2 | 0.886 | 0.01734 | -0.138 | 51.082
2.5 | 0.757 | 0.03192 | -0.065 | 23.722
3 | 0.801 | 0.03362 | -0.065 | 23.824
3.5 | 0.844 | 0.03543 | -0.065 | 23.822
4 | 0.886 | 0.03756 | -0.065 | 23.601
4.5 | 0.928 | 0.0399 | -0.065 | 23.256
5 | 0.968 | 0.04272 | -0.065 | 22.669
5.5 | 1.008 | 0.04582 | -0.065 | 21.994
6 | 1.046 | 0.04911 | -0.065 | 21.293
6.5 | 1.082 | 0.05262 | -0.065 | 20.565
7 | 1.117 | 0.05743 | -0.065 | 19.451
7.5 | 1.15 | 0.06199 | -0.065 | 18.553
8 | 1.181 | 0.06683 | -0.066 | 17.675
8.5 | 1.21 | 0.07371 | -0.066 | 16.42
9 | 1.237 | 0.0805 | -0.066 | 15.368
9.5 | 1.257 | 0.087 | -0.066 | 14.446
10 | 1.262 | 0.09354 | -0.066 | 13.495
10.5 | 1.262 | 0.10112 | -0.066 | 12.477
11 | 1.255 | 0.11164 | -0.067 | 11.24
11.5 | 1.242 | 0.11941 | -0.066 | 10.397
12 | 1.222 | 0.13167 | -0.066 | 9.284
12.5 | 1.198 | 0.14087 | -0.067 | 8.503
13 | 1.168 | 0.15417 | -0.067 | 7.576
13.5 | 1.134 | 0.17149 | -0.066 | 6.613
14 | 1.096 | 0.1841 | -0.066 | 5.954
14.5 | 1.055 | 0.19748 | -0.065 | 5.344
15 | 1.012 | 0.21361 | -0.064 | 4.74

## 4. Re 50k Mach 0.10 (2)
BIGFOIL.COM POLAR EXPORT
goe484
GOE 484 |  |  |  | Cl Max: | 1.3453 | at alpha= | 9 | deg
XFOIL ncrit=9 |  |  |  | L/D Max: | 40.4242 | at alpha= | 6 | deg
Re: | 50000 |  |  | Cd Min: | 0.19467 | at alpha= | 14 | deg
Mach: | 0.1 |  |  | Cl=0 at alpha= | -99 | deg
|  |  |  | @ Cl=0.1, Cd= | 0.035305
|  |  |  | @ Cl=0.4, Cd= | 0.03215
|  |  |  | @ Cl=0.6, Cd= | 0.039183
alpha (deg) | Cl | Cd | Cm | Cl/Cd
-1 | 0.0405 | 0.03872 | -0.0742 | 1.046
-0.5 | 0.0995 | 0.03532 | -0.077 | 2.8171
0 | 0.1537 | 0.03367 | -0.0784 | 4.5649
0.5 | 0.2011 | 0.03269 | -0.0786 | 6.1517
1 | 0.2482 | 0.03236 | -0.0789 | 7.67
1.5 | 0.2969 | 0.03254 | -0.0793 | 9.1242
2 | 0.364 | 0.03082 | -0.0822 | 11.8105
2.5 | 0.4379 | 0.03355 | -0.0884 | 13.0522
3 | 0.505 | 0.03611 | -0.0933 | 13.985
3.5 | 0.5771 | 0.03854 | -0.0985 | 14.9741
4 | 0.6487 | 0.04055 | -0.1029 | 15.9975
4.5 | 0.7231 | 0.04235 | -0.107 | 17.0744
5 | 0.8024 | 0.04377 | -0.1109 | 18.3322
5.5 | 1.0321 | 0.0271 | -0.1121 | 38.0849
6 | 1.0482 | 0.02593 | -0.0945 | 40.4242
6.5 | 1.0608 | 0.03081 | -0.0879 | 34.4304
7 | 1.1184 | 0.03443 | -0.0867 | 32.4833
7.5 | 1.2138 | 0.03982 | -0.091 | 30.4822
8 | 1.2706 | 0.04533 | -0.0897 | 28.03
8.5 | 1.3137 | 0.05248 | -0.0869 | 25.0324
9 | 1.3453 | 0.06101 | -0.084 | 22.0505
9.5 | 1.3263 | 0.06924 | -0.0755 | 19.1551
10 | 1.3367 | 0.08072 | -0.0726 | 16.5597
10.5 | 1.2416 | 0.08852 | -0.0637 | 14.0262
11 | 1.2062 | 0.10089 | -0.0636 | 11.9556
11.5 | 1.1155 | 0.12109 | -0.0752 | 9.2122
12 | 0.9879 | 0.16166 | -0.1146 | 6.111
13 | 1.0191 | 0.18069 | -0.1177 | 5.64
13.5 | 1.0148 | 0.18683 | -0.1207 | 5.4317
14 | 1.025 | 0.19467 | -0.1231 | 5.2653

## 5. Re 50k Mach 0.25 (1)
BIGFOIL.COM POLAR EXPORT
goe484
GOE 484 |  |  |  | Cl Max: | 1.249 | at alpha= | 9.5 | deg
JavaFoil+Calcfoil stall+Eppler ext transition |  |  |  | L/D Max: | 59.673 | at alpha= | 1 | deg
Re: | 50000 |  |  | Cd Min: | 0.0125 | at alpha= | 0 | deg
Mach: | 0.25 |  |  | Cl=0 at alpha= | -5.8182 | deg
|  |  |  | @ Cl=0.1, Cd= | 0.047854
|  |  |  | @ Cl=0.4, Cd= | 0.036887
|  |  |  | @ Cl=0.6, Cd= | 0.022644
alpha (deg) | Cl | Cd | Cm | Cl/Cd
-18 | -0.064 | 1.7492 | -0.039 | -0.036
-17.5 | -0.061 | 1.7429 | -0.039 | -0.035
-17 | -0.111 | 0.95235 | -0.038 | -0.117
-16.5 | -0.175 | 0.64274 | -0.044 | -0.272
-16 | -0.22 | 0.4837 | -0.046 | -0.455
-15.5 | -0.259 | 0.41267 | -0.047 | -0.628
-15 | -0.293 | 0.35561 | -0.047 | -0.825
-14.5 | -0.323 | 0.31654 | -0.048 | -1.02
-14 | -0.347 | 0.27387 | -0.048 | -1.269
-13.5 | -0.361 | 0.2479 | -0.049 | -1.457
-13 | -0.362 | 0.21291 | -0.048 | -1.701
-12.5 | -0.359 | 0.19608 | -0.05 | -1.833
-12 | -0.353 | 0.16456 | -0.05 | -2.144
-11.5 | -0.343 | 0.14862 | -0.051 | -2.305
-11 | -0.328 | 0.13504 | -0.051 | -2.432
-10.5 | -0.311 | 0.12341 | -0.052 | -2.518
-10 | -0.289 | 0.10858 | -0.052 | -2.665
-9.5 | -0.265 | 0.09926 | -0.053 | -2.666
-9 | -0.237 | 0.09082 | -0.053 | -2.606
-8.5 | -0.206 | 0.08354 | -0.054 | -2.463
-8 | -0.172 | 0.07989 | -0.054 | -2.154
-7.5 | -0.136 | 0.07215 | -0.054 | -1.884
-7 | -0.098 | 0.06693 | -0.055 | -1.459
-6.5 | -0.057 | 0.062 | -0.055 | -0.926
-6 | -0.016 | 0.05674 | -0.056 | -0.274
-5.5 | 0.028 | 0.05304 | -0.056 | 0.524
-5 | 0.072 | 0.04968 | -0.057 | 1.454
-4.5 | 0.118 | 0.04668 | -0.056 | 2.521
-4 | 0.164 | 0.04437 | -0.056 | 3.693
-3.5 | 0.211 | 0.04212 | -0.057 | 5.001
-3 | 0.258 | 0.04035 | -0.058 | 6.391
-2.5 | 0.305 | 0.03878 | -0.058 | 7.877
-2 | 0.353 | 0.03766 | -0.059 | 9.379
-1.5 | 0.401 | 0.03687 | -0.059 | 10.88
-1 | 0.449 | 0.03632 | -0.06 | 12.364
-0.5 | 0.497 | 0.03604 | -0.061 | 13.792
0 | 0.678 | 0.0125 | -0.064 | 54.222
0.5 | 0.737 | 0.01283 | -0.065 | 57.429
1 | 0.795 | 0.01332 | -0.066 | 59.673
1.5 | 0.853 | 0.01484 | -0.068 | 57.434
2 | 0.91 | 0.01765 | -0.142 | 51.534
2.5 | 0.777 | 0.03202 | -0.067 | 24.277
3 | 0.822 | 0.03383 | -0.067 | 24.304
3.5 | 0.866 | 0.03565 | -0.066 | 24.286
4 | 0.909 | 0.03787 | -0.066 | 23.996
4.5 | 0.951 | 0.04052 | -0.066 | 23.461
5 | 0.991 | 0.04363 | -0.066 | 22.714
5.5 | 1.03 | 0.04646 | -0.067 | 22.168
6 | 1.067 | 0.05004 | -0.066 | 21.322
6.5 | 1.102 | 0.05464 | -0.067 | 20.169
7 | 1.135 | 0.05893 | -0.067 | 19.257
7.5 | 1.165 | 0.06565 | -0.067 | 17.749
8 | 1.193 | 0.07162 | -0.067 | 16.655
8.5 | 1.217 | 0.07768 | -0.067 | 15.67
9 | 1.238 | 0.08552 | -0.067 | 14.481
9.5 | 1.249 | 0.09333 | -0.067 | 13.382
10 | 1.239 | 0.10352 | -0.067 | 11.966
10.5 | 1.218 | 0.11388 | -0.067 | 10.698
11 | 1.187 | 0.18818 | -0.067 | 6.307
11.5 | 1.145 | 0.13998 | -0.068 | 8.179
12 | 1.092 | 0.15776 | -0.068 | 6.923
12.5 | 1.029 | 0.17317 | -0.067 | 5.945
13 | 0.958 | 0.19503 | -0.065 | 4.91
13.5 | 0.878 | 0.22354 | -0.063 | 3.928
14 | 0.792 | 0.25978 | -0.061 | 3.048
14.5 | 0.701 | 0.29939 | -0.059 | 2.34

## 6. Re 50k Mach 0.25 (2)
BIGFOIL.COM POLAR EXPORT
goe484
GOE 484 |  |  |  | Cl Max: | 1.3215 | at alpha= | 9 | deg
XFOIL ncrit=9 |  |  |  | L/D Max: | 42.9067 | at alpha= | 5.5 | deg
Re: | 50000 |  |  | Cd Min: | 0.20133 | at alpha= | 14 | deg
Mach: | 0.25 |  |  | Cl=0 at alpha= | -99 | deg
|  |  |  | @ Cl=0.1, Cd= | 0.036585
|  |  |  | @ Cl=0.4, Cd= | 0.032578
|  |  |  | @ Cl=0.6, Cd= | 0.039598
alpha (deg) | Cl | Cd | Cm | Cl/Cd
-0.5 | 0.0856 | 0.03703 | -0.0771 | 2.3116
0 | 0.1451 | 0.03519 | -0.0796 | 4.1233
0.5 | 0.1948 | 0.03398 | -0.0802 | 5.7328
1 | 0.244 | 0.03356 | -0.0806 | 7.2706
1.5 | 0.2933 | 0.03384 | -0.081 | 8.6673
2 | 0.3871 | 0.0321 | -0.0882 | 12.0592
2.5 | 0.4565 | 0.03467 | -0.093 | 13.167
3 | 0.5292 | 0.03733 | -0.0983 | 14.1763
3.5 | 0.601 | 0.03963 | -0.103 | 15.1653
4 | 0.6701 | 0.04161 | -0.1064 | 16.1043
4.5 | 0.7446 | 0.04344 | -0.11 | 17.1409
5 | 0.815 | 0.04496 | -0.1121 | 18.1272
5.5 | 1.0628 | 0.02477 | -0.1071 | 42.9067
6 | 1.0517 | 0.02826 | -0.0917 | 37.2151
6.5 | 1.0714 | 0.03257 | -0.0857 | 32.8953
7 | 1.1563 | 0.03682 | -0.0874 | 31.4041
7.5 | 1.2466 | 0.04287 | -0.0901 | 29.0786
8 | 1.2926 | 0.04916 | -0.0873 | 26.2937
8.5 | 1.3186 | 0.0569 | -0.0827 | 23.174
9 | 1.3215 | 0.06501 | -0.0769 | 20.3276
9.5 | 1.2984 | 0.07365 | -0.0704 | 17.6293
10 | 1.2562 | 0.08249 | -0.0646 | 15.2285
10.5 | 1.2247 | 0.09292 | -0.0626 | 13.1802
11 | 1.1223 | 0.11111 | -0.0722 | 10.1008
12 | 0.9927 | 0.16493 | -0.1179 | 6.0189
13 | 1.0363 | 0.186 | -0.1211 | 5.5715
13.5 | 1.0358 | 0.19261 | -0.1241 | 5.3777
14 | 1.05 | 0.20133 | -0.1263 | 5.2153

## 7. Re 50k Mach 0.50 (1)
BIGFOIL.COM POLAR EXPORT
goe484
GOE 484 |  |  |  | Cl Max: | 1.371 | at alpha= | 20 | deg
JavaFoil+Calcfoil stall+Eppler ext transition |  |  |  | L/D Max: | 58.307 | at alpha= | 0.5 | deg
Re: | 50000 |  |  | Cd Min: | 0.01371 | at alpha= | 0 | deg
Mach: | 0.5 |  |  | Cl=0 at alpha= | -5.8375 | deg
|  |  |  | @ Cl=0.1, Cd= | 0.056385
|  |  |  | @ Cl=0.4, Cd= | 0.038764
|  |  |  | @ Cl=0.6, Cd= | 0.032265
alpha (deg) | Cl | Cd | Cm | Cl/Cd
-20 | -0.698 | 0.36333 | -0.059 | -1.92
-19.5 | -0.673 | 0.35172 | -0.056 | -1.913
-19 | -0.65 | 0.33319 | -0.057 | -1.95
-18.5 | -0.626 | 0.34116 | -0.056 | -1.834
-18 | -0.602 | 0.33092 | -0.057 | -1.82
-17.5 | -0.579 | 0.32377 | -0.057 | -1.787
-17 | -0.555 | 0.29056 | -0.058 | -1.911
-16.5 | -0.531 | 0.33028 | -0.058 | -1.608
-16 | -0.508 | 0.28188 | -0.059 | -1.8
-15.5 | -0.484 | 0.28142 | -0.06 | -1.718
-15 | -0.459 | 0.27073 | -0.06 | -1.697
-14.5 | -0.435 | 0.31131 | -0.059 | -1.397
-14 | -0.411 | 0.29591 | -0.06 | -1.387
-13.5 | -0.386 | 0.30372 | -0.06 | -1.271
-13 | -0.361 | 0.26372 | -0.056 | -1.368
-12.5 | -0.336 | 0.25732 | -0.055 | -1.306
-12 | -0.311 | 0.2575 | -0.055 | -1.209
-11.5 | -0.287 | 0.25431 | -0.055 | -1.127
-11 | -0.262 | 0.25126 | -0.056 | -1.042
-10.5 | -0.237 | 0.23767 | -0.056 | -0.997
-10 | -0.212 | 0.2346 | -0.057 | -0.904
-9.5 | -0.187 | 0.23192 | -0.057 | -0.806
-9 | -0.162 | 0.22925 | -0.058 | -0.706
-8.5 | -0.137 | 0.15609 | -0.06 | -0.876
-8 | -0.111 | 0.16289 | -0.059 | -0.684
-7.5 | -0.086 | 0.14723 | -0.06 | -0.584
-7 | -0.06 | 0.1606 | -0.06 | -0.377
-6.5 | -0.035 | 0.15904 | -0.061 | -0.22
-6 | -0.013 | 0.10091 | -0.061 | -0.125
-5.5 | 0.027 | 0.06997 | -0.061 | 0.384
-5 | 0.074 | 0.06 | -0.061 | 1.236
-4.5 | 0.125 | 0.05291 | -0.062 | 2.358
-4 | 0.177 | 0.04823 | -0.062 | 3.671
-3.5 | 0.23 | 0.04524 | -0.063 | 5.092
-3 | 0.284 | 0.04244 | -0.063 | 6.699
-2.5 | 0.338 | 0.04037 | -0.064 | 8.384
-2 | 0.393 | 0.0389 | -0.065 | 10.095
-1.5 | 0.447 | 0.03785 | -0.065 | 11.807
-1 | 0.501 | 0.03762 | -0.069 | 13.319
-0.5 | 0.555 | 0.03755 | -0.07 | 14.785
0 | 0.758 | 0.01371 | -0.071 | 55.259
0.5 | 0.823 | 0.01412 | -0.072 | 58.307
1 | 0.888 | 0.01564 | -0.074 | 56.744
1.5 | 0.951 | 0.01635 | -0.076 | 58.206
2 | 0.816 | 0.03127 | -0.075 | 26.096
2.5 | 0.865 | 0.03271 | -0.073 | 26.437
3 | 0.912 | 0.0349 | -0.073 | 26.136
3.5 | 0.957 | 0.03736 | -0.073 | 25.628
4 | 1 | 0.04032 | -0.073 | 24.795
4.5 | 1.038 | 0.04413 | -0.073 | 23.526
5 | 1.071 | 0.04826 | -0.073 | 22.195
5.5 | 1.096 | 0.05385 | -0.073 | 20.353
6 | 1.109 | 0.06199 | -0.073 | 17.886
6.5 | 1.102 | 0.07341 | -0.073 | 15.012
7 | 1.054 | 0.08913 | -0.073 | 11.831
7.5 | 0.7 | 0.16793 | -0.074 | 4.169
8 | 0.727 | 0.18961 | -0.074 | 3.832
8.5 | 0.753 | 0.24836 | -0.074 | 3.032
9 | 0.779 | 0.25098 | -0.074 | 3.105
9.5 | 0.806 | 0.25273 | -0.074 | 3.189
10 | 0.832 | 0.25572 | -0.075 | 3.255
10.5 | 0.859 | 0.25224 | -0.075 | 3.404
11 | 0.885 | 0.24338 | -0.077 | 3.637
11.5 | 0.915 | 0.26672 | -0.088 | 3.43
12 | 0.941 | 0.30441 | -0.087 | 3.09
12.5 | 0.968 | 0.27758 | -0.089 | 3.486
13 | 0.994 | 0.27567 | -0.089 | 3.605
13.5 | 1.02 | 0.28021 | -0.09 | 3.641
14 | 1.046 | 0.2958 | -0.091 | 3.538
14.5 | 1.073 | 0.29739 | -0.091 | 3.607
15 | 1.099 | 0.30865 | -0.092 | 3.56
15.5 | 1.125 | 0.33317 | -0.091 | 3.375
16 | 1.151 | 0.34514 | -0.093 | 3.334
16.5 | 1.181 | 0.3599 | -0.1 | 3.281
17 | 1.21 | 0.36668 | -0.104 | 3.299
17.5 | 1.235 | 0.36569 | -0.105 | 3.378
18 | 1.261 | 0.38324 | -0.105 | 3.291
18.5 | 1.287 | 0.41901 | -0.106 | 3.071
19 | 1.314 | 0.40793 | -0.108 | 3.22
19.5 | 1.346 | 0.4423 | -0.114 | 3.043
20 | 1.371 | 0.45312 | -0.115 | 3.026

## 8. Re 50k Mach 0.50 (2)
BIGFOIL.COM POLAR EXPORT
goe484
GOE 484 |  |  |  | Cl Max: | 1.3433 | at alpha= | 20 | deg
XFOIL ncrit=9 |  |  |  | L/D Max: | 36.5104 | at alpha= | 5.5 | deg
Re: | 50000 |  |  | Cd Min: | 0.32785 | at alpha= | 20 | deg
Mach: | 0.5 |  |  | Cl=0 at alpha= | -0.56166 | deg
|  |  |  | @ Cl=0.1, Cd= | 0.04132
|  |  |  | @ Cl=0.4, Cd= | 0.039231
|  |  |  | @ Cl=0.6, Cd= | 0.041708
alpha (deg) | Cl | Cd | Cm | Cl/Cd
-20 | -0.6517 | 0.26247 | 0.0122 | -2.483
-19.5 | -0.6316 | 0.25528 | 0.0082 | -2.4741
-19 | -0.6125 | 0.24965 | 0.0039 | -2.4534
-18.5 | -0.5975 | 0.24841 | -0.0012 | -2.4053
-18 | -0.5763 | 0.23805 | -0.0044 | -2.4209
-17.5 | -0.554 | 0.22754 | -0.0068 | -2.4347
-17 | -0.5349 | 0.2207 | -0.01 | -2.4237
-16.5 | -0.5198 | 0.21715 | -0.014 | -2.3937
-16 | -0.5093 | 0.21565 | -0.0181 | -2.3617
-15.5 | -0.4817 | 0.20089 | -0.0189 | -2.3978
-15 | -0.4645 | 0.19439 | -0.0214 | -2.3895
-14.5 | -0.4536 | 0.19145 | -0.0247 | -2.3693
-14 | -0.4385 | 0.18437 | -0.0268 | -2.3784
-13.5 | -0.4182 | 0.17531 | -0.0276 | -2.3855
-13 | -0.411 | 0.17253 | -0.0302 | -2.3822
-12.5 | -0.3982 | 0.16573 | -0.0316 | -2.4027
-12 | -0.3795 | 0.15723 | -0.0318 | -2.4137
-11.5 | -0.3761 | 0.15457 | -0.0335 | -2.4332
-11 | -0.3604 | 0.14628 | -0.0336 | -2.4638
-10.5 | -0.3519 | 0.1412 | -0.0339 | -2.4922
-10 | -0.3567 | 0.13927 | -0.035 | -2.5612
-9.5 | -0.3349 | 0.12964 | -0.0334 | -2.5833
-9 | -0.3471 | 0.12914 | -0.0336 | -2.6878
-8.5 | -0.3271 | 0.11982 | -0.0315 | -2.7299
-8 | -0.351 | 0.12073 | -0.0304 | -2.9073
-7.5 | -0.3305 | 0.11149 | -0.0276 | -2.9644
-7 | -0.3408 | 0.10818 | -0.0248 | -3.1503
-6.5 | -0.3501 | 0.10473 | -0.0209 | -3.3429
-6 | -0.3541 | 0.0998 | -0.0168 | -3.5481
-5.5 | -0.3742 | 0.0979 | -0.0151 | -3.8223
-5 | -0.3773 | 0.09375 | -0.0141 | -4.0245
-4.5 | -0.37 | 0.08729 | -0.0099 | -4.2387
-4 | -0.3669 | 0.08294 | -0.0095 | -4.4237
-3.5 | -0.358 | 0.07734 | -0.0074 | -4.6289
-2.5 | -0.3332 | 0.06753 | -0.0051 | -4.9341
-0.5 | 0.0106 | 0.04496 | -0.0721 | 0.23577
0 | 0.0913 | 0.04153 | -0.0802 | 2.1984
0.5 | 0.1666 | 0.03971 | -0.0858 | 4.1954
1 | 0.2697 | 0.0389 | -0.0948 | 6.9332
1.5 | 0.3588 | 0.03907 | -0.1011 | 9.1835
2 | 0.4482 | 0.03942 | -0.1068 | 11.3699
2.5 | 0.5256 | 0.03917 | -0.1103 | 13.4184
3 | 0.5988 | 0.04167 | -0.1136 | 14.3701
3.5 | 0.6742 | 0.04403 | -0.1167 | 15.3123
4 | 0.7498 | 0.0463 | -0.1192 | 16.1944
4.5 | 0.821 | 0.04847 | -0.1203 | 16.9383
5 | 0.9954 | 0.03984 | -0.1168 | 24.9849
5.5 | 1.0902 | 0.02986 | -0.094 | 36.5104
6 | 1.0917 | 0.03542 | -0.0852 | 30.8216
6.5 | 1.1451 | 0.04003 | -0.0809 | 28.606
7 | 1.2522 | 0.04701 | -0.0825 | 26.6369
7.5 | 1.2667 | 0.05427 | -0.077 | 23.3407
8 | 1.2542 | 0.06228 | -0.0712 | 20.1381
8.5 | 1.2189 | 0.07159 | -0.0678 | 17.0261
9 | 1.1701 | 0.08345 | -0.0695 | 14.0216
9.5 | 1.1237 | 0.09826 | -0.0767 | 11.436
10 | 1.097 | 0.11367 | -0.0851 | 9.6507
11 | 1.0645 | 0.14483 | -0.1044 | 7.35
11.5 | 1.0601 | 0.15849 | -0.1128 | 6.6888
12 | 1.0566 | 0.18254 | -0.1319 | 5.7883
12.5 | 1.0628 | 0.19166 | -0.1366 | 5.5452
13 | 1.0675 | 0.19878 | -0.1411 | 5.3703
13.5 | 1.0832 | 0.20774 | -0.1448 | 5.2142
14 | 1.1012 | 0.21652 | -0.1483 | 5.0859
14.5 | 1.1226 | 0.2264 | -0.1516 | 4.9585
15 | 1.1475 | 0.23744 | -0.1546 | 4.8328
15.5 | 1.1659 | 0.24611 | -0.1584 | 4.7373
16 | 1.1883 | 0.25639 | -0.1618 | 4.6347
16.5 | 1.2043 | 0.26345 | -0.1664 | 4.5713
17 | 1.2172 | 0.26937 | -0.1723 | 4.5187
17.5 | 1.2359 | 0.27773 | -0.1771 | 4.45
18 | 1.2567 | 0.28707 | -0.1814 | 4.3777
18.5 | 1.2864 | 0.30228 | -0.1836 | 4.2557
19 | 1.2962 | 0.30409 | -0.1912 | 4.2626
19.5 | 1.3171 | 0.31406 | -0.196 | 4.1938
20 | 1.3433 | 0.32785 | -0.1988 | 4.0973

## 9. Re 100k Mach 0.00 (1)
BIGFOIL.COM POLAR EXPORT
goe484
GOE 484 |  |  |  | Cl Max: | 1.266 | at alpha= | 10.5 | deg
JavaFoil+Calcfoil stall+Eppler ext transition |  |  |  | L/D Max: | 78.822 | at alpha= | 1 | deg
Re: | 100000 |  |  | Cd Min: | 0.00905 | at alpha= | 0 | deg
Mach: | 0 |  |  | Cl=0 at alpha= | -5.8214 | deg
|  |  |  | @ Cl=0.1, Cd= | 0.042251
|  |  |  | @ Cl=0.4, Cd= | 0.033265
|  |  |  | @ Cl=0.6, Cd= | 0.016747
alpha (deg) | Cl | Cd | Cm | Cl/Cd
-19.5 | -0.378 | 0.34441 | -0.043 | -1.097
-19 | -0.391 | 0.30942 | -0.043 | -1.263
-18.5 | -0.404 | 0.28784 | -0.043 | -1.402
-18 | -0.416 | 0.26703 | -0.043 | -1.557
-17.5 | -0.427 | 0.25695 | -0.044 | -1.663
-17 | -0.438 | 0.23959 | -0.044 | -1.828
-16.5 | -0.447 | 0.22798 | -0.045 | -1.962
-16 | -0.455 | 0.20882 | -0.045 | -2.18
-15.5 | -0.461 | 0.19099 | -0.045 | -2.414
-15 | -0.465 | 0.1797 | -0.046 | -2.587
-14.5 | -0.466 | 0.16702 | -0.047 | -2.791
-14 | -0.465 | 0.15889 | -0.047 | -2.924
-13.5 | -0.457 | 0.14177 | -0.047 | -3.223
-13 | -0.442 | 0.13339 | -0.048 | -3.312
-12.5 | -0.425 | 0.12234 | -0.048 | -3.47
-12 | -0.405 | 0.11516 | -0.049 | -3.518
-11.5 | -0.383 | 0.10809 | -0.049 | -3.548
-11 | -0.36 | 0.09858 | -0.05 | -3.649
-10.5 | -0.334 | 0.09072 | -0.05 | -3.678
-10 | -0.306 | 0.08445 | -0.051 | -3.618
-9.5 | -0.275 | 0.07856 | -0.051 | -3.505
-9 | -0.243 | 0.07247 | -0.052 | -3.355
-8.5 | -0.209 | 0.06888 | -0.052 | -3.035
-8 | -0.173 | 0.06499 | -0.052 | -2.666
-7.5 | -0.136 | 0.05974 | -0.053 | -2.274
-7 | -0.097 | 0.05589 | -0.053 | -1.735
-6.5 | -0.057 | 0.05263 | -0.054 | -1.077
-6 | -0.015 | 0.04941 | -0.054 | -0.309
-5.5 | 0.027 | 0.0464 | -0.055 | 0.586
-5 | 0.071 | 0.04382 | -0.055 | 1.611
-4.5 | 0.115 | 0.04144 | -0.056 | 2.768
-4 | 0.159 | 0.03933 | -0.056 | 4.054
-3.5 | 0.205 | 0.03768 | -0.057 | 5.432
-3 | 0.25 | 0.03626 | -0.057 | 6.905
-2.5 | 0.296 | 0.03494 | -0.058 | 8.48
-2 | 0.342 | 0.03406 | -0.059 | 10.054
-1.5 | 0.389 | 0.03337 | -0.06 | 11.65
-1 | 0.435 | 0.03293 | -0.061 | 13.211
-0.5 | 0.482 | 0.03268 | -0.062 | 14.732
0 | 0.657 | 0.00905 | -0.063 | 72.574
0.5 | 0.713 | 0.00937 | -0.064 | 76.138
1 | 0.77 | 0.00977 | -0.065 | 78.822
1.5 | 0.826 | 0.01482 | -0.136 | 55.739
2 | 0.881 | 0.01476 | -0.137 | 59.719
2.5 | 0.754 | 0.03002 | -0.066 | 25.108
3 | 0.797 | 0.03149 | -0.066 | 25.323
3.5 | 0.84 | 0.03305 | -0.065 | 25.424
4 | 0.883 | 0.03486 | -0.065 | 25.322
4.5 | 0.924 | 0.03696 | -0.065 | 24.998
5 | 0.964 | 0.03922 | -0.065 | 24.588
5.5 | 1.004 | 0.04169 | -0.065 | 24.071
6 | 1.042 | 0.04476 | -0.065 | 23.274
6.5 | 1.078 | 0.04808 | -0.065 | 22.426
7 | 1.113 | 0.05135 | -0.065 | 21.685
7.5 | 1.147 | 0.05582 | -0.066 | 20.546
8 | 1.179 | 0.05965 | -0.066 | 19.759
8.5 | 1.208 | 0.06457 | -0.066 | 18.71
9 | 1.236 | 0.06999 | -0.066 | 17.657
9.5 | 1.257 | 0.07504 | -0.066 | 16.746
10 | 1.264 | 0.08174 | -0.066 | 15.466
10.5 | 1.266 | 0.08771 | -0.066 | 14.435
11 | 1.262 | 0.09371 | -0.066 | 13.468
11.5 | 1.252 | 0.10219 | -0.067 | 12.256
12 | 1.237 | 0.10907 | -0.066 | 11.343
12.5 | 1.217 | 0.11996 | -0.067 | 10.146
13 | 1.192 | 0.12799 | -0.068 | 9.315
13.5 | 1.163 | 0.13806 | -0.068 | 8.426
14 | 1.131 | 0.1494 | -0.068 | 7.568
14.5 | 1.095 | 0.16064 | -0.068 | 6.818
15 | 1.057 | 0.17244 | -0.067 | 6.132
15.5 | 1.018 | 0.18278 | -0.067 | 5.57

## 10. Re 100k Mach 0.00 (2)
BIGFOIL.COM POLAR EXPORT
goe484
GOE 484 |  |  |  | Cl Max: | 1.3464 | at alpha= | 9 | deg
XFOIL ncrit=9 |  |  |  | L/D Max: | 66.9404 | at alpha= | 4.5 | deg
Re: | 100000 |  |  | Cd Min: | 0.23169 | at alpha= | -19.5 | deg
Mach: | 0 |  |  | Cl=0 at alpha= | -1.8404 | deg
|  |  |  | @ Cl=0.1, Cd= | 0.034253
|  |  |  | @ Cl=0.4, Cd= | 0.024068
|  |  |  | @ Cl=0.6, Cd= | 0.021197
alpha (deg) | Cl | Cd | Cm | Cl/Cd
-19.5 | -0.5712 | 0.23169 | 0.0033 | -2.4654
-19 | -0.5551 | 0.22449 | 0.001 | -2.4727
-18.5 | -0.5398 | 0.21854 | -0.0018 | -2.47
-18 | -0.5247 | 0.21275 | -0.0047 | -2.4663
-17.5 | -0.5101 | 0.20712 | -0.0076 | -2.4628
-17 | -0.4976 | 0.2033 | -0.0113 | -2.4476
-16.5 | -0.4899 | 0.20025 | -0.0152 | -2.4464
-16 | -0.4693 | 0.18931 | -0.0154 | -2.479
-15.5 | -0.4556 | 0.18325 | -0.0173 | -2.4862
-15 | -0.4428 | 0.17748 | -0.0193 | -2.4949
-14.5 | -0.4316 | 0.17238 | -0.0218 | -2.5038
-14 | -0.4294 | 0.17102 | -0.0257 | -2.5108
-13.5 | -0.4119 | 0.1606 | -0.0258 | -2.5648
-13 | -0.3984 | 0.15402 | -0.0263 | -2.5867
-12.5 | -0.3883 | 0.14845 | -0.0277 | -2.6157
-12 | -0.3829 | 0.14456 | -0.0301 | -2.6487
-11.5 | -0.3915 | 0.14437 | -0.0337 | -2.7118
-11 | -0.3654 | 0.13185 | -0.0313 | -2.7713
-10.5 | -0.3557 | 0.12634 | -0.0312 | -2.8154
-10 | -0.3539 | 0.12255 | -0.0324 | -2.8878
-9.5 | -0.3702 | 0.12262 | -0.0345 | -3.0191
-9 | -0.3534 | 0.11271 | -0.0321 | -3.1355
-8.5 | -0.3456 | 0.10714 | -0.0297 | -3.2257
-8 | -0.3518 | 0.10374 | -0.0275 | -3.3912
-7.5 | -0.3843 | 0.1039 | -0.0239 | -3.6987
-7 | -0.4015 | 0.10339 | -0.0302 | -3.8834
-6.5 | -0.3924 | 0.09351 | -0.0188 | -4.1963
-6 | -0.3907 | 0.08893 | -0.0172 | -4.3933
-5.5 | -0.3609 | 0.08507 | -0.0375 | -4.2424
-5 | -0.3641 | 0.07772 | -0.0261 | -4.6848
-4.5 | -0.3134 | 0.07162 | -0.0414 | -4.3759
-4 | -0.3053 | 0.06574 | -0.0348 | -4.6441
-3.5 | -0.2498 | 0.0591 | -0.0456 | -4.2267
-3 | -0.1965 | 0.05342 | -0.0529 | -3.6784
-2.5 | -0.1129 | 0.04847 | -0.0646 | -2.3293
-2 | -0.0344 | 0.04232 | -0.0734 | -0.81285
-1 | 0.1812 | 0.02938 | -0.0967 | 6.1675
0 | 0.3435 | 0.02488 | -0.1062 | 13.8063
0.5 | 0.4207 | 0.02377 | -0.1101 | 17.6988
1 | 0.5011 | 0.02157 | -0.115 | 23.2313
1.5 | 0.5788 | 0.02114 | -0.1188 | 27.3794
2 | 0.6539 | 0.02134 | -0.1223 | 30.642
2.5 | 0.7113 | 0.02179 | -0.1226 | 32.6434
3 | 0.8021 | 0.02051 | -0.1268 | 39.1078
3.5 | 0.9021 | 0.01713 | -0.1292 | 52.662
4 | 0.9622 | 0.0159 | -0.1267 | 60.5157
4.5 | 1.0108 | 0.0151 | -0.1219 | 66.9404
5 | 1.0294 | 0.01682 | -0.112 | 61.201
6 | 1.0679 | 0.02372 | -0.0996 | 45.0211
6.5 | 1.104 | 0.02629 | -0.0961 | 41.9932
7 | 1.1584 | 0.02963 | -0.0953 | 39.0955
7.5 | 1.2216 | 0.03391 | -0.0961 | 36.0248
8 | 1.2755 | 0.03928 | -0.0952 | 32.472
8.5 | 1.3167 | 0.0451 | -0.092 | 29.1951
9 | 1.3464 | 0.05261 | -0.0878 | 25.5921

## 11. Re 100k Mach 0.10 (1)
BIGFOIL.COM POLAR EXPORT
goe484
GOE 484 |  |  |  | Cl Max: | 1.262 | at alpha= | 10 | deg
JavaFoil+Calcfoil stall+Eppler ext transition |  |  |  | L/D Max: | 78.904 | at alpha= | 1 | deg
Re: | 100000 |  |  | Cd Min: | 0.00909 | at alpha= | 0 | deg
Mach: | 0.1 |  |  | Cl=0 at alpha= | -5.8214 | deg
|  |  |  | @ Cl=0.1, Cd= | 0.042154
|  |  |  | @ Cl=0.4, Cd= | 0.033316
|  |  |  | @ Cl=0.6, Cd= | 0.017149
alpha (deg) | Cl | Cd | Cm | Cl/Cd
-19 | -0.353 | 0.34938 | -0.044 | -1.011
-18.5 | -0.368 | 0.30637 | -0.044 | -1.202
-18 | -0.383 | 0.28953 | -0.044 | -1.322
-17.5 | -0.397 | 0.28109 | -0.044 | -1.412
-17 | -0.41 | 0.25157 | -0.044 | -1.63
-16.5 | -0.422 | 0.23448 | -0.045 | -1.8
-16 | -0.433 | 0.21926 | -0.045 | -1.973
-15.5 | -0.441 | 0.20726 | -0.046 | -2.13
-15 | -0.448 | 0.18985 | -0.046 | -2.359
-14.5 | -0.452 | 0.17544 | -0.047 | -2.575
-14 | -0.453 | 0.16223 | -0.047 | -2.791
-13.5 | -0.447 | 0.14769 | -0.047 | -3.027
-13 | -0.434 | 0.13492 | -0.048 | -3.214
-12.5 | -0.418 | 0.12795 | -0.049 | -3.266
-12 | -0.4 | 0.11681 | -0.049 | -3.423
-11.5 | -0.379 | 0.10947 | -0.049 | -3.465
-11 | -0.357 | 0.09827 | -0.05 | -3.628
-10.5 | -0.331 | 0.09275 | -0.05 | -3.573
-10 | -0.304 | 0.08444 | -0.051 | -3.6
-9.5 | -0.274 | 0.0783 | -0.051 | -3.504
-9 | -0.243 | 0.07358 | -0.052 | -3.298
-8.5 | -0.209 | 0.06931 | -0.052 | -3.014
-8 | -0.173 | 0.0647 | -0.052 | -2.678
-7.5 | -0.136 | 0.06047 | -0.053 | -2.249
-7 | -0.097 | 0.0564 | -0.053 | -1.722
-6.5 | -0.057 | 0.05305 | -0.054 | -1.071
-6 | -0.015 | 0.04927 | -0.054 | -0.311
-5.5 | 0.027 | 0.04631 | -0.055 | 0.59
-5 | 0.071 | 0.04367 | -0.055 | 1.623
-4.5 | 0.115 | 0.04137 | -0.056 | 2.784
-4 | 0.16 | 0.03945 | -0.057 | 4.06
-3.5 | 0.206 | 0.03767 | -0.057 | 5.459
-3 | 0.252 | 0.03631 | -0.058 | 6.928
-2.5 | 0.298 | 0.035 | -0.058 | 8.506
-2 | 0.344 | 0.03408 | -0.059 | 10.098
-1.5 | 0.391 | 0.03341 | -0.06 | 11.692
-1 | 0.437 | 0.03293 | -0.061 | 13.278
-0.5 | 0.484 | 0.03273 | -0.062 | 14.785
0 | 0.66 | 0.00909 | -0.063 | 72.621
0.5 | 0.717 | 0.00941 | -0.064 | 76.22
1 | 0.774 | 0.0098 | -0.065 | 78.904
1.5 | 0.83 | 0.01488 | -0.137 | 55.755
2 | 0.886 | 0.0148 | -0.138 | 59.836
2.5 | 0.758 | 0.03006 | -0.066 | 25.197
3 | 0.801 | 0.03151 | -0.066 | 25.431
3.5 | 0.844 | 0.03309 | -0.066 | 25.514
4 | 0.887 | 0.03492 | -0.065 | 25.389
4.5 | 0.928 | 0.03695 | -0.065 | 25.117
5 | 0.969 | 0.03939 | -0.065 | 24.592
5.5 | 1.008 | 0.04188 | -0.065 | 24.063
6 | 1.046 | 0.04469 | -0.065 | 23.4
6.5 | 1.082 | 0.04812 | -0.066 | 22.495
7 | 1.117 | 0.0518 | -0.066 | 21.566
7.5 | 1.15 | 0.05565 | -0.066 | 20.667
8 | 1.181 | 0.06035 | -0.066 | 19.577
8.5 | 1.21 | 0.06456 | -0.066 | 18.746
9 | 1.237 | 0.06994 | -0.066 | 17.69
9.5 | 1.257 | 0.07645 | -0.066 | 16.439
10 | 1.262 | 0.08192 | -0.066 | 15.411
10.5 | 1.262 | 0.0882 | -0.066 | 14.305
11 | 1.255 | 0.09643 | -0.067 | 13.014
11.5 | 1.242 | 0.10323 | -0.067 | 12.027
12 | 1.223 | 0.10974 | -0.067 | 11.14
12.5 | 1.198 | 0.11982 | -0.067 | 9.998
13 | 1.169 | 0.13331 | -0.068 | 8.766
13.5 | 1.134 | 0.1408 | -0.068 | 8.057
14 | 1.097 | 0.15415 | -0.068 | 7.115
14.5 | 1.056 | 0.16791 | -0.068 | 6.29
15 | 1.013 | 0.18322 | -0.067 | 5.53

## 12. Re 100k Mach 0.10 (2)
BIGFOIL.COM POLAR EXPORT
goe484
GOE 484 |  |  |  | Cl Max: | 1.3478 | at alpha= | 9 | deg
XFOIL ncrit=9 |  |  |  | L/D Max: | 66.9901 | at alpha= | 4.5 | deg
Re: | 100000 |  |  | Cd Min: | 0.23193 | at alpha= | -19.5 | deg
Mach: | 0.1 |  |  | Cl=0 at alpha= | -1.8447 | deg
|  |  |  | @ Cl=0.1, Cd= | 0.03459
|  |  |  | @ Cl=0.4, Cd= | 0.024206
|  |  |  | @ Cl=0.6, Cd= | 0.021286
alpha (deg) | Cl | Cd | Cm | Cl/Cd
-19.5 | -0.5724 | 0.23193 | 0.0035 | -2.468
-19 | -0.5564 | 0.225 | 0.0011 | -2.4729
-18.5 | -0.5409 | 0.21904 | -0.0018 | -2.4694
-18 | -0.5257 | 0.21323 | -0.0047 | -2.4654
-17.5 | -0.511 | 0.20763 | -0.0077 | -2.4611
-17 | -0.4987 | 0.20411 | -0.0115 | -2.4433
-16.5 | -0.4878 | 0.19881 | -0.0147 | -2.4536
-16 | -0.4696 | 0.18965 | -0.0154 | -2.4761
-15.5 | -0.4558 | 0.18361 | -0.0173 | -2.4824
-15 | -0.443 | 0.17784 | -0.0195 | -2.491
-14.5 | -0.4319 | 0.17292 | -0.0221 | -2.4977
-14 | -0.4304 | 0.17183 | -0.026 | -2.5048
-13.5 | -0.4111 | 0.16071 | -0.0257 | -2.558
-13 | -0.398 | 0.15433 | -0.0264 | -2.5789
-12.5 | -0.3878 | 0.14878 | -0.0278 | -2.6065
-12 | -0.3834 | 0.14527 | -0.0304 | -2.6392
-11.5 | -0.3923 | 0.14512 | -0.034 | -2.7033
-11 | -0.3641 | 0.13204 | -0.0313 | -2.7575
-10.5 | -0.3549 | 0.12663 | -0.0314 | -2.8027
-10 | -0.3543 | 0.12322 | -0.0328 | -2.8753
-9.5 | -0.3712 | 0.12339 | -0.0348 | -3.0083
-9 | -0.35 | 0.11256 | -0.032 | -3.1095
-8.5 | -0.3441 | 0.10737 | -0.0297 | -3.2048
-8 | -0.3513 | 0.10415 | -0.0277 | -3.373
-7.5 | -0.3858 | 0.1047 | -0.0242 | -3.6848
-7 | -0.4017 | 0.10407 | -0.0307 | -3.8599
-6.5 | -0.3906 | 0.09376 | -0.0183 | -4.166
-6 | -0.3901 | 0.0893 | -0.017 | -4.3684
-5.5 | -0.3635 | 0.08553 | -0.0364 | -4.25
-5 | -0.366 | 0.07823 | -0.0251 | -4.6785
-4 | -0.3083 | 0.06628 | -0.0339 | -4.6515
-3.5 | -0.2529 | 0.05963 | -0.045 | -4.2412
-3 | -0.1992 | 0.05393 | -0.0525 | -3.6937
-2.5 | -0.1281 | 0.04814 | -0.0608 | -2.661
-2 | -0.034 | 0.04256 | -0.0737 | -0.79887
-1 | 0.1849 | 0.02954 | -0.0978 | 6.2593
-0.5 | 0.2687 | 0.02633 | -0.1029 | 10.2051
0 | 0.3485 | 0.02496 | -0.1074 | 13.9623
0.5 | 0.4264 | 0.02382 | -0.1113 | 17.9009
1 | 0.5072 | 0.02168 | -0.1163 | 23.3948
1.5 | 0.5854 | 0.02116 | -0.12 | 27.6654
2 | 0.6446 | 0.02167 | -0.1208 | 29.7462
2.5 | 0.7154 | 0.02183 | -0.1232 | 32.7714
3 | 0.8097 | 0.02042 | -0.1277 | 39.6523
3.5 | 0.902 | 0.01733 | -0.1289 | 52.0485
4 | 0.9632 | 0.01604 | -0.1264 | 60.0499
4.5 | 1.0149 | 0.01515 | -0.1218 | 66.9901
5 | 1.0292 | 0.01727 | -0.1114 | 59.5947
5.5 | 1.0419 | 0.02148 | -0.1043 | 48.5056
6 | 1.0711 | 0.02392 | -0.0994 | 44.7784
6.5 | 1.1078 | 0.0266 | -0.0958 | 41.6466
7 | 1.1639 | 0.02998 | -0.0952 | 38.8225
7.5 | 1.2288 | 0.03456 | -0.0962 | 35.5556
8 | 1.2809 | 0.03992 | -0.0948 | 32.0867
8.5 | 1.3202 | 0.04584 | -0.0913 | 28.8002
9 | 1.3478 | 0.05349 | -0.0869 | 25.1972

## 13. Re 100k Mach 0.25 (1)
BIGFOIL.COM POLAR EXPORT
goe484
GOE 484 |  |  |  | Cl Max: | 1.249 | at alpha= | 9.5 | deg
JavaFoil+Calcfoil stall+Eppler ext transition |  |  |  | L/D Max: | 78.976 | at alpha= | 1 | deg
Re: | 100000 |  |  | Cd Min: | 0.00929 | at alpha= | 0 | deg
Mach: | 0.25 |  |  | Cl=0 at alpha= | -5.8182 | deg
|  |  |  | @ Cl=0.1, Cd= | 0.04299
|  |  |  | @ Cl=0.4, Cd= | 0.033575
|  |  |  | @ Cl=0.6, Cd= | 0.019443
alpha (deg) | Cl | Cd | Cm | Cl/Cd
-18 | -0.064 | 1.2838 | -0.041 | -0.05
-17.5 | -0.061 | 1.3673 | -0.042 | -0.045
-17 | -0.111 | 0.73597 | -0.04 | -0.151
-16.5 | -0.175 | 0.50353 | -0.046 | -0.347
-16 | -0.22 | 0.40984 | -0.048 | -0.538
-15.5 | -0.259 | 0.32005 | -0.047 | -0.81
-15 | -0.293 | 0.27888 | -0.047 | -1.052
-14.5 | -0.323 | 0.24853 | -0.048 | -1.299
-14 | -0.347 | 0.21907 | -0.049 | -1.586
-13.5 | -0.361 | 0.19233 | -0.049 | -1.877
-13 | -0.362 | 0.17391 | -0.049 | -2.082
-12.5 | -0.359 | 0.16097 | -0.05 | -2.233
-12 | -0.353 | 0.13843 | -0.051 | -2.549
-11.5 | -0.343 | 0.12597 | -0.051 | -2.72
-11 | -0.328 | 0.11122 | -0.051 | -2.953
-10.5 | -0.311 | 0.10227 | -0.052 | -3.038
-10 | -0.289 | 0.09436 | -0.052 | -3.067
-9.5 | -0.265 | 0.08516 | -0.053 | -3.107
-9 | -0.237 | 0.07953 | -0.053 | -2.976
-8.5 | -0.206 | 0.07149 | -0.054 | -2.878
-8 | -0.172 | 0.06824 | -0.054 | -2.521
-7.5 | -0.136 | 0.06374 | -0.054 | -2.133
-7 | -0.098 | 0.05823 | -0.055 | -1.677
-6.5 | -0.057 | 0.05415 | -0.055 | -1.06
-6 | -0.016 | 0.05056 | -0.056 | -0.307
-5.5 | 0.028 | 0.04748 | -0.056 | 0.585
-5 | 0.072 | 0.04456 | -0.057 | 1.622
-4.5 | 0.118 | 0.04198 | -0.057 | 2.803
-4 | 0.164 | 0.04 | -0.058 | 4.097
-3.5 | 0.211 | 0.03803 | -0.059 | 5.54
-3 | 0.258 | 0.03654 | -0.059 | 7.058
-2.5 | 0.305 | 0.03519 | -0.06 | 8.681
-2 | 0.353 | 0.03428 | -0.061 | 10.304
-1.5 | 0.401 | 0.03356 | -0.061 | 11.952
-1 | 0.449 | 0.03312 | -0.062 | 13.56
-0.5 | 0.497 | 0.03285 | -0.063 | 15.135
0 | 0.678 | 0.00929 | -0.064 | 72.99
0.5 | 0.737 | 0.00962 | -0.066 | 76.572
1 | 0.795 | 0.01006 | -0.067 | 78.976
1.5 | 0.853 | 0.01504 | -0.141 | 56.67
2 | 0.91 | 0.01562 | -0.142 | 58.234
2.5 | 0.778 | 0.03017 | -0.068 | 25.774
3 | 0.822 | 0.03163 | -0.067 | 26.001
3.5 | 0.866 | 0.03326 | -0.067 | 26.04
4 | 0.909 | 0.03519 | -0.067 | 25.829
4.5 | 0.951 | 0.03735 | -0.067 | 25.454
5 | 0.991 | 0.03989 | -0.067 | 24.847
5.5 | 1.03 | 0.04263 | -0.067 | 24.161
6 | 1.067 | 0.04593 | -0.067 | 23.232
6.5 | 1.102 | 0.04924 | -0.067 | 22.386
7 | 1.135 | 0.05312 | -0.067 | 21.366
7.5 | 1.165 | 0.05852 | -0.067 | 19.911
8 | 1.193 | 0.06234 | -0.067 | 19.133
8.5 | 1.217 | 0.06833 | -0.068 | 17.816
9 | 1.238 | 0.0747 | -0.067 | 16.579
9.5 | 1.249 | 0.0811 | -0.068 | 15.402
10 | 1.239 | 0.09006 | -0.067 | 13.756
10.5 | 1.218 | 0.09857 | -0.068 | 12.36
11 | 1.187 | 0.14836 | -0.067 | 8
11.5 | 1.145 | 0.11847 | -0.068 | 9.666
12 | 1.092 | 0.12828 | -0.069 | 8.516
12.5 | 1.03 | 0.14323 | -0.069 | 7.19
13 | 0.958 | 0.15991 | -0.068 | 5.992
13.5 | 0.879 | 0.18825 | -0.067 | 4.668
14 | 0.792 | 0.21062 | -0.065 | 3.762
14.5 | 0.701 | 0.23951 | -0.062 | 2.927

## 14. Re 100k Mach 0.25 (2)
BIGFOIL.COM POLAR EXPORT
goe484
GOE 484 |  |  |  | Cl Max: | 1.3459 | at alpha= | 9 | deg
XFOIL ncrit=9 |  |  |  | L/D Max: | 66.7395 | at alpha= | 4.5 | deg
Re: | 100000 |  |  | Cd Min: | 0.23432 | at alpha= | -19.5 | deg
Mach: | 0.25 |  |  | Cl=0 at alpha= | -1.8794 | deg
|  |  |  | @ Cl=0.1, Cd= | 0.036197
|  |  |  | @ Cl=0.4, Cd= | 0.024917
|  |  |  | @ Cl=0.6, Cd= | 0.021555
alpha (deg) | Cl | Cd | Cm | Cl/Cd
-19.5 | -0.5802 | 0.23432 | 0.0044 | -2.4761
-19 | -0.5638 | 0.22796 | 0.0015 | -2.4732
-18.5 | -0.5476 | 0.22191 | -0.0016 | -2.4677
-18 | -0.5316 | 0.216 | -0.0047 | -2.4611
-17.5 | -0.5165 | 0.21091 | -0.0082 | -2.4489
-17 | -0.5062 | 0.20901 | -0.0126 | -2.4219
-16.5 | -0.4876 | 0.19842 | -0.0138 | -2.4574
-16 | -0.472 | 0.19169 | -0.0156 | -2.4623
-15.5 | -0.4577 | 0.18568 | -0.0178 | -2.465
-15 | -0.4443 | 0.17996 | -0.0202 | -2.4689
-14.5 | -0.4353 | 0.17664 | -0.0235 | -2.4643
-14 | -0.4361 | 0.17632 | -0.0274 | -2.4733
-13.5 | -0.4084 | 0.16195 | -0.0259 | -2.5218
-13 | -0.3963 | 0.15604 | -0.0271 | -2.5397
-12.5 | -0.3865 | 0.15083 | -0.0289 | -2.5625
-12 | -0.3877 | 0.14949 | -0.0322 | -2.5935
-11.5 | -0.3786 | 0.14223 | -0.0331 | -2.6619
-11 | -0.359 | 0.13337 | -0.0316 | -2.6918
-10.5 | -0.3517 | 0.1284 | -0.0322 | -2.7391
-10 | -0.3592 | 0.12741 | -0.0345 | -2.8192
-9.5 | -0.3761 | 0.12734 | -0.036 | -2.9535
-9 | -0.3396 | 0.11321 | -0.0317 | -2.9997
-8.5 | -0.338 | 0.10882 | -0.0302 | -3.106
-8 | -0.3544 | 0.10753 | -0.0288 | -3.2958
-7.5 | -0.3923 | 0.10894 | -0.0261 | -3.6011
-7 | -0.376 | 0.09923 | -0.0211 | -3.7892
-6.5 | -0.3812 | 0.09507 | -0.0172 | -4.0097
-6 | -0.387 | 0.09137 | -0.0168 | -4.2355
-5.5 | -0.3766 | 0.08758 | -0.0294 | -4.3001
-5 | -0.3736 | 0.08079 | -0.0203 | -4.6243
-4.5 | -0.3307 | 0.07521 | -0.0363 | -4.397
-4 | -0.3237 | 0.0691 | -0.0293 | -4.6845
-3.5 | -0.2697 | 0.06251 | -0.0415 | -4.3145
-3 | -0.2068 | 0.05622 | -0.0516 | -3.6784
-2.5 | -0.1238 | 0.04972 | -0.0624 | -2.4899
-2 | -0.0266 | 0.04379 | -0.0764 | -0.60744
-1 | 0.194 | 0.03056 | -0.1016 | 6.3482
-0.5 | 0.2806 | 0.02708 | -0.1071 | 10.3619
0 | 0.3608 | 0.02553 | -0.1112 | 14.1324
0.5 | 0.4394 | 0.0243 | -0.1149 | 18.0823
1 | 0.5188 | 0.02316 | -0.1186 | 22.4007
1.5 | 0.5986 | 0.02155 | -0.1228 | 27.7773
2 | 0.6733 | 0.02184 | -0.1256 | 30.8288
2.5 | 0.7533 | 0.02167 | -0.1288 | 34.7623
3 | 0.8309 | 0.02064 | -0.1299 | 40.2568
3.5 | 0.9232 | 0.01753 | -0.1302 | 52.664
4 | 0.9863 | 0.01608 | -0.127 | 61.3371
4.5 | 1.0378 | 0.01555 | -0.1214 | 66.7395
5 | 1.035 | 0.01937 | -0.1093 | 53.4331
5.5 | 1.0587 | 0.02244 | -0.1033 | 47.1791
6 | 1.0873 | 0.02504 | -0.0978 | 43.4225
6.5 | 1.132 | 0.02847 | -0.0952 | 39.7612
7 | 1.1944 | 0.03198 | -0.0947 | 37.3483
7.5 | 1.2652 | 0.03852 | -0.0963 | 32.8453
8 | 1.3055 | 0.04341 | -0.0922 | 30.0737
8.5 | 1.3332 | 0.04989 | -0.0871 | 26.7228
9 | 1.3459 | 0.05753 | -0.0812 | 23.3948
9.5 | 1.3301 | 0.06571 | -0.0726 | 20.242
10 | 1.2874 | 0.07543 | -0.0643 | 17.0675
10.5 | 1.2154 | 0.08757 | -0.061 | 13.8792
11.5 | 1.0768 | 0.1423 | -0.0938 | 7.5671
12 | 1.0361 | 0.15305 | -0.1031 | 6.7697
12.5 | 1.034 | 0.16184 | -0.1068 | 6.389
13 | 1.039 | 0.17067 | -0.11 | 6.0878
13.5 | 1.0455 | 0.17945 | -0.1135 | 5.8261
14 | 1.0558 | 0.18799 | -0.1165 | 5.6163

## 15. Re 100k Mach 0.50 (1)
BIGFOIL.COM POLAR EXPORT
goe484
GOE 484 |  |  |  | Cl Max: | 1.371 | at alpha= | 20 | deg
JavaFoil+Calcfoil stall+Eppler ext transition |  |  |  | L/D Max: | 77.134 | at alpha= | 0.5 | deg
Re: | 100000 |  |  | Cd Min: | 0.0103 | at alpha= | 0 | deg
Mach: | 0.5 |  |  | Cl=0 at alpha= | -5.8375 | deg
|  |  |  | @ Cl=0.1, Cd= | 0.049037
|  |  |  | @ Cl=0.4, Cd= | 0.035131
|  |  |  | @ Cl=0.6, Cd= | 0.028855
alpha (deg) | Cl | Cd | Cm | Cl/Cd
-20 | -0.699 | 0.29349 | -0.062 | -2.38
-19.5 | -0.673 | 0.28987 | -0.058 | -2.322
-19 | -0.65 | 0.27113 | -0.058 | -2.396
-18.5 | -0.626 | 0.27904 | -0.058 | -2.243
-18 | -0.602 | 0.27242 | -0.058 | -2.211
-17.5 | -0.579 | 0.27276 | -0.058 | -2.121
-17 | -0.555 | 0.2409 | -0.06 | -2.305
-16.5 | -0.531 | 0.26323 | -0.059 | -2.018
-16 | -0.508 | 0.23262 | -0.061 | -2.182
-15.5 | -0.484 | 0.22353 | -0.061 | -2.163
-15 | -0.459 | 0.21672 | -0.062 | -2.12
-14.5 | -0.435 | 0.24296 | -0.061 | -1.79
-14 | -0.411 | 0.23312 | -0.061 | -1.761
-13.5 | -0.386 | 0.22896 | -0.062 | -1.686
-13 | -0.361 | 0.20782 | -0.057 | -1.736
-12.5 | -0.336 | 0.20156 | -0.056 | -1.667
-12 | -0.311 | 0.19473 | -0.056 | -1.599
-11.5 | -0.287 | 0.19149 | -0.057 | -1.497
-11 | -0.262 | 0.18836 | -0.057 | -1.39
-10.5 | -0.237 | 0.18734 | -0.058 | -1.265
-10 | -0.212 | 0.18428 | -0.058 | -1.151
-9.5 | -0.187 | 0.18159 | -0.059 | -1.03
-9 | -0.162 | 0.17888 | -0.059 | -0.905
-8.5 | -0.137 | 0.12663 | -0.061 | -1.08
-8 | -0.111 | 0.12868 | -0.061 | -0.865
-7.5 | -0.086 | 0.1159 | -0.062 | -0.742
-7 | -0.06 | 0.12518 | -0.062 | -0.483
-6.5 | -0.035 | 0.12353 | -0.063 | -0.283
-6 | -0.013 | 0.08177 | -0.062 | -0.154
-5.5 | 0.027 | 0.0599 | -0.062 | 0.449
-5 | 0.074 | 0.05178 | -0.063 | 1.433
-4.5 | 0.125 | 0.0464 | -0.064 | 2.688
-4 | 0.177 | 0.04272 | -0.064 | 4.145
-3.5 | 0.23 | 0.04031 | -0.065 | 5.716
-3 | 0.284 | 0.03824 | -0.066 | 7.434
-2.5 | 0.338 | 0.03646 | -0.066 | 9.283
-2 | 0.393 | 0.03524 | -0.067 | 11.142
-1.5 | 0.447 | 0.0344 | -0.068 | 12.993
-1 | 0.501 | 0.03418 | -0.069 | 14.663
-0.5 | 0.555 | 0.03414 | -0.07 | 16.26
0 | 0.758 | 0.0103 | -0.071 | 73.571
0.5 | 0.823 | 0.01067 | -0.073 | 77.134
1 | 0.888 | 0.01365 | -0.074 | 65.035
1.5 | 0.951 | 0.01435 | -0.076 | 66.314
2 | 0.816 | 0.02982 | -0.076 | 27.375
2.5 | 0.865 | 0.03073 | -0.074 | 28.151
3 | 0.912 | 0.03249 | -0.074 | 28.081
3.5 | 0.958 | 0.03453 | -0.073 | 27.731
4 | 1 | 0.03692 | -0.073 | 27.086
4.5 | 1.038 | 0.04009 | -0.073 | 25.9
5 | 1.071 | 0.04335 | -0.073 | 24.709
5.5 | 1.096 | 0.04804 | -0.073 | 22.814
6 | 1.109 | 0.05463 | -0.073 | 20.298
6.5 | 1.102 | 0.06271 | -0.073 | 17.574
7 | 1.055 | 0.07537 | -0.073 | 13.991
7.5 | 0.7 | 0.12877 | -0.074 | 5.437
8 | 0.727 | 0.14002 | -0.074 | 5.189
8.5 | 0.753 | 0.18129 | -0.074 | 4.153
9 | 0.779 | 0.18389 | -0.074 | 4.238
9.5 | 0.806 | 0.18592 | -0.074 | 4.334
10 | 0.832 | 0.18886 | -0.075 | 4.407
10.5 | 0.859 | 0.19475 | -0.076 | 4.409
11 | 0.885 | 0.19407 | -0.077 | 4.562
11.5 | 0.915 | 0.20564 | -0.088 | 4.449
12 | 0.941 | 0.23999 | -0.087 | 3.92
12.5 | 0.968 | 0.20764 | -0.089 | 4.66
13 | 0.994 | 0.22094 | -0.089 | 4.499
13.5 | 1.02 | 0.22456 | -0.09 | 4.543
14 | 1.047 | 0.2328 | -0.091 | 4.496
14.5 | 1.073 | 0.23546 | -0.091 | 4.556
15 | 1.099 | 0.23815 | -0.092 | 4.615
15.5 | 1.125 | 0.26344 | -0.092 | 4.27
16 | 1.151 | 0.26959 | -0.093 | 4.27
16.5 | 1.182 | 0.28142 | -0.103 | 4.202
17 | 1.21 | 0.28954 | -0.105 | 4.178
17.5 | 1.235 | 0.29001 | -0.105 | 4.26
18 | 1.261 | 0.30074 | -0.106 | 4.194
18.5 | 1.287 | 0.32742 | -0.106 | 3.93
19 | 1.314 | 0.32264 | -0.108 | 4.073
19.5 | 1.346 | 0.35414 | -0.114 | 3.801
20 | 1.371 | 0.36357 | -0.115 | 3.772

## 16. Re 100k Mach 0.50 (2)
BIGFOIL.COM POLAR EXPORT
goe484
GOE 484 |  |  |  | Cl Max: | 1.335 | at alpha= | 20 | deg
XFOIL ncrit=9 |  |  |  | L/D Max: | 62.8058 | at alpha= | 4 | deg
Re: | 100000 |  |  | Cd Min: | 0.31847 | at alpha= | 20 | deg
Mach: | 0.5 |  |  | Cl=0 at alpha= | -1.8956 | deg
|  |  |  | @ Cl=0.1, Cd= | 0.04238
|  |  |  | @ Cl=0.4, Cd= | 0.02853
|  |  |  | @ Cl=0.6, Cd= | 0.025176
alpha (deg) | Cl | Cd | Cm | Cl/Cd
-20 | -0.643 | 0.25859 | 0.011 | -2.4866
-19.5 | -0.623 | 0.25138 | 0.007 | -2.4783
-19 | -0.6031 | 0.24436 | 0.003 | -2.4681
-18.5 | -0.5837 | 0.23828 | -0.0013 | -2.4496
-18 | -0.5675 | 0.23524 | -0.0062 | -2.4124
-17.5 | -0.5475 | 0.22588 | -0.0092 | -2.4239
-17 | -0.5268 | 0.21635 | -0.0112 | -2.4349
-16.5 | -0.5082 | 0.20935 | -0.0141 | -2.4275
-16 | -0.4904 | 0.20286 | -0.0171 | -2.4174
-15.5 | -0.475 | 0.19829 | -0.0208 | -2.3955
-15 | -0.4674 | 0.1973 | -0.0251 | -2.369
-14.5 | -0.4421 | 0.18363 | -0.0253 | -2.4076
-14 | -0.4252 | 0.1764 | -0.0267 | -2.4104
-13.5 | -0.4107 | 0.17041 | -0.0286 | -2.4101
-13 | -0.4037 | 0.16801 | -0.032 | -2.4028
-12.5 | -0.3998 | 0.16495 | -0.0346 | -2.4238
-12 | -0.3727 | 0.15191 | -0.0331 | -2.4534
-11.5 | -0.3606 | 0.14591 | -0.0337 | -2.4714
-11 | -0.3567 | 0.14296 | -0.0357 | -2.4951
-10.5 | -0.3701 | 0.14433 | -0.0382 | -2.5643
-10 | -0.3362 | 0.12949 | -0.035 | -2.5963
-9.5 | -0.3289 | 0.12421 | -0.0342 | -2.6479
-9 | -0.3312 | 0.12125 | -0.0342 | -2.7315
-8.5 | -0.3561 | 0.12301 | -0.0342 | -2.8949
-8 | -0.3263 | 0.11056 | -0.03 | -2.9513
-7.5 | -0.3294 | 0.10663 | -0.0274 | -3.0892
-7 | -0.3505 | 0.10586 | -0.0249 | -3.311
-6.5 | -0.389 | 0.10762 | -0.0232 | -3.6146
-6 | -0.3662 | 0.09663 | -0.0168 | -3.7897
-5.5 | -0.372 | 0.0926 | -0.0137 | -4.0173
-5 | -0.3765 | 0.09189 | -0.0236 | -4.0973
-4.5 | -0.3721 | 0.08364 | -0.0147 | -4.4488
-4 | -0.3584 | 0.07885 | -0.0176 | -4.5453
-3.5 | -0.2968 | 0.07096 | -0.0309 | -4.1826
-3 | -0.2073 | 0.06295 | -0.0494 | -3.2931
-2.5 | -0.0989 | 0.05563 | -0.072 | -1.7778
-2 | -0.0205 | 0.04911 | -0.0811 | -0.41743
-1.5 | 0.0777 | 0.04353 | -0.0947 | 1.785
-1 | 0.2059 | 0.03692 | -0.1123 | 5.5769
-0.5 | 0.323 | 0.03069 | -0.1228 | 10.5246
0 | 0.4107 | 0.02823 | -0.127 | 14.5484
0.5 | 0.492 | 0.02692 | -0.1295 | 18.2764
1 | 0.5696 | 0.02599 | -0.1313 | 21.9161
1.5 | 0.6529 | 0.02376 | -0.1347 | 27.479
2 | 0.7268 | 0.02444 | -0.1356 | 29.7381
2.5 | 0.8069 | 0.02409 | -0.1357 | 33.4952
3 | 0.9032 | 0.02271 | -0.1369 | 39.771
3.5 | 1.0096 | 0.01891 | -0.135 | 53.3897
4 | 1.0834 | 0.01725 | -0.1287 | 62.8058
4.5 | 1.0883 | 0.01928 | -0.1147 | 56.4471
5 | 1.0857 | 0.0236 | -0.1039 | 46.0042
5.5 | 1.1042 | 0.02669 | -0.0957 | 41.3713
6 | 1.1403 | 0.03006 | -0.0895 | 37.9341
6.5 | 1.2295 | 0.03531 | -0.0901 | 34.8202
7 | 1.2805 | 0.04064 | -0.0859 | 31.5084
7.5 | 1.2998 | 0.04702 | -0.0792 | 27.6436
8 | 1.2899 | 0.05362 | -0.0713 | 24.0563
8.5 | 1.2679 | 0.06111 | -0.0653 | 20.7478
9 | 1.2341 | 0.07012 | -0.0625 | 17.5998
9.5 | 1.1875 | 0.08173 | -0.0647 | 14.5295
10 | 1.1356 | 0.0976 | -0.074 | 11.6352
10.5 | 1.0988 | 0.11593 | -0.0863 | 9.4781
11 | 1.0915 | 0.13045 | -0.0935 | 8.3672
11.5 | 1.0539 | 0.16133 | -0.1188 | 6.5326
12.5 | 1.0696 | 0.18158 | -0.1283 | 5.8905
13 | 1.0829 | 0.19059 | -0.1321 | 5.6818
13.5 | 1.0972 | 0.19962 | -0.1361 | 5.4964
14 | 1.1203 | 0.20985 | -0.1386 | 5.3386
14.5 | 1.151 | 0.22162 | -0.1395 | 5.1936
15 | 1.1582 | 0.22816 | -0.1457 | 5.0763
15.5 | 1.1625 | 0.23538 | -0.154 | 4.9388
16 | 1.1981 | 0.24953 | -0.1538 | 4.8014
16.5 | 1.1986 | 0.2534 | -0.1639 | 4.7301
17 | 1.2297 | 0.26709 | -0.1647 | 4.6041
17.5 | 1.2358 | 0.27121 | -0.1741 | 4.5566
18.5 | 1.275 | 0.28996 | -0.1844 | 4.3972
19 | 1.2935 | 0.29834 | -0.1903 | 4.3357
19.5 | 1.3208 | 0.31148 | -0.1919 | 4.2404
20 | 1.335 | 0.31847 | -0.1996 | 4.1919

## 17. Re 250k Mach 0.00 (1)
BIGFOIL.COM POLAR EXPORT
goe484
GOE 484 |  |  |  | Cl Max: | 1.266 | at alpha= | 10.5 | deg
JavaFoil+Calcfoil stall+Eppler ext transition |  |  |  | L/D Max: | 107.583 | at alpha= | 0.5 | deg
Re: | 250000 |  |  | Cd Min: | 0.00632 | at alpha= | 0 | deg
Mach: | 0 |  |  | Cl=0 at alpha= | -5.8214 | deg
|  |  |  | @ Cl=0.1, Cd= | 0.038062
|  |  |  | @ Cl=0.4, Cd= | 0.030235
|  |  |  | @ Cl=0.6, Cd= | 0.013919
alpha (deg) | Cl | Cd | Cm | Cl/Cd
-19.5 | -0.378 | 0.25897 | -0.044 | -1.459
-19 | -0.391 | 0.2399 | -0.044 | -1.63
-18.5 | -0.404 | 0.23393 | -0.044 | -1.726
-18 | -0.416 | 0.22383 | -0.044 | -1.858
-17.5 | -0.427 | 0.20564 | -0.044 | -2.078
-17 | -0.438 | 0.18902 | -0.044 | -2.317
-16.5 | -0.447 | 0.17778 | -0.045 | -2.516
-16 | -0.455 | 0.16674 | -0.045 | -2.73
-15.5 | -0.461 | 0.15702 | -0.046 | -2.937
-15 | -0.465 | 0.14567 | -0.046 | -3.192
-14.5 | -0.466 | 0.13551 | -0.047 | -3.441
-14 | -0.465 | 0.1272 | -0.047 | -3.653
-13.5 | -0.457 | 0.11815 | -0.047 | -3.867
-13 | -0.442 | 0.11104 | -0.048 | -3.979
-12.5 | -0.425 | 0.10276 | -0.048 | -4.132
-12 | -0.405 | 0.09707 | -0.049 | -4.173
-11.5 | -0.383 | 0.09113 | -0.049 | -4.208
-11 | -0.36 | 0.08376 | -0.05 | -4.295
-10.5 | -0.334 | 0.0782 | -0.05 | -4.267
-10 | -0.306 | 0.07289 | -0.051 | -4.192
-9.5 | -0.275 | 0.06795 | -0.051 | -4.053
-9 | -0.243 | 0.06346 | -0.052 | -3.832
-8.5 | -0.209 | 0.06022 | -0.052 | -3.472
-8 | -0.173 | 0.05675 | -0.052 | -3.053
-7.5 | -0.136 | 0.05305 | -0.053 | -2.561
-7 | -0.097 | 0.04969 | -0.053 | -1.951
-6.5 | -0.057 | 0.04669 | -0.054 | -1.214
-6 | -0.015 | 0.04394 | -0.054 | -0.347
-5.5 | 0.027 | 0.04157 | -0.055 | 0.655
-5 | 0.071 | 0.03942 | -0.055 | 1.791
-4.5 | 0.115 | 0.03736 | -0.056 | 3.071
-4 | 0.159 | 0.03562 | -0.057 | 4.478
-3.5 | 0.205 | 0.03416 | -0.057 | 5.993
-3 | 0.25 | 0.0329 | -0.058 | 7.611
-2.5 | 0.296 | 0.03178 | -0.059 | 9.324
-2 | 0.343 | 0.03097 | -0.06 | 11.061
-1.5 | 0.389 | 0.03034 | -0.06 | 12.814
-1 | 0.435 | 0.0299 | -0.061 | 14.555
-0.5 | 0.482 | 0.02965 | -0.062 | 16.248
0 | 0.657 | 0.00632 | -0.063 | 103.91
0.5 | 0.713 | 0.00663 | -0.065 | 107.583
1 | 0.77 | 0.00893 | -0.136 | 86.215
1.5 | 0.826 | 0.01263 | -0.136 | 65.388
2 | 0.881 | 0.01216 | -0.137 | 72.466
2.5 | 0.936 | 0.01161 | -0.138 | 80.65
3 | 0.991 | 0.01319 | -0.139 | 75.127
3.5 | 1.045 | 0.01376 | -0.14 | 75.938
4 | 0.883 | 0.03246 | -0.067 | 27.215
4.5 | 0.925 | 0.03424 | -0.067 | 27
5 | 0.965 | 0.03629 | -0.067 | 26.588
5.5 | 1.004 | 0.03842 | -0.066 | 26.137
6 | 1.042 | 0.041 | -0.067 | 25.425
6.5 | 1.079 | 0.04365 | -0.066 | 24.71
7 | 1.114 | 0.04673 | -0.066 | 23.838
7.5 | 1.147 | 0.04998 | -0.066 | 22.955
8 | 1.179 | 0.05349 | -0.067 | 22.041
8.5 | 1.208 | 0.05755 | -0.066 | 20.999
9 | 1.236 | 0.062 | -0.066 | 19.936
9.5 | 1.257 | 0.06622 | -0.066 | 18.981
10 | 1.265 | 0.07143 | -0.067 | 17.705
10.5 | 1.266 | 0.07635 | -0.067 | 16.586
11 | 1.262 | 0.08136 | -0.067 | 15.516
11.5 | 1.253 | 0.0882 | -0.067 | 14.203
12 | 1.238 | 0.09545 | -0.067 | 12.966
12.5 | 1.218 | 0.10086 | -0.069 | 12.074
13 | 1.193 | 0.10843 | -0.07 | 11.004
13.5 | 1.164 | 0.11664 | -0.071 | 9.982
14 | 1.132 | 0.1246 | -0.071 | 9.083
14.5 | 1.096 | 0.1359 | -0.071 | 8.068
15 | 1.059 | 0.14611 | -0.071 | 7.246
15.5 | 1.019 | 0.15531 | -0.071 | 6.563

## 18. Re 250k Mach 0.00 (2)
BIGFOIL.COM POLAR EXPORT
goe484
GOE 484 |  |  |  | Cl Max: | 1.3801 | at alpha= | 9.5 | deg
XFOIL ncrit=9 |  |  |  | L/D Max: | 101.672 | at alpha= | 3 | deg
Re: | 250000 |  |  | Cd Min: | 0.23437 | at alpha= | -20 | deg
Mach: | 0 |  |  | Cl=0 at alpha= | -3.8745 | deg
|  |  |  | @ Cl=0.1, Cd= | 0.033165
|  |  |  | @ Cl=0.4, Cd= | 0.014579
|  |  |  | @ Cl=0.6, Cd= | 0.011461
alpha (deg) | Cl | Cd | Cm | Cl/Cd
-20 | -0.583 | 0.23437 | 0.0069 | -2.4875
-19.5 | -0.568 | 0.22856 | 0.004 | -2.4851
-19 | -0.5529 | 0.22282 | 0.0011 | -2.4814
-18.5 | -0.5379 | 0.21687 | -0.0019 | -2.4803
-18 | -0.5229 | 0.21092 | -0.0048 | -2.4791
-17.5 | -0.5098 | 0.20603 | -0.0089 | -2.4744
-17 | -0.4962 | 0.19924 | -0.0113 | -2.4905
-16.5 | -0.4817 | 0.19248 | -0.0127 | -2.5026
-16 | -0.468 | 0.18664 | -0.0148 | -2.5075
-15.5 | -0.4549 | 0.1807 | -0.017 | -2.5174
-15 | -0.4423 | 0.1747 | -0.0192 | -2.5318
-14.5 | -0.4318 | 0.16947 | -0.0223 | -2.5479
-13.5 | -0.4101 | 0.15616 | -0.025 | -2.6262
-13 | -0.3989 | 0.15034 | -0.026 | -2.6533
-12.5 | -0.3888 | 0.14463 | -0.0272 | -2.6882
-12 | -0.3797 | 0.1389 | -0.0285 | -2.7336
-11.5 | -0.377 | 0.13469 | -0.0314 | -2.799
-11 | -0.3828 | 0.13138 | -0.0344 | -2.9137
-10.5 | -0.3621 | 0.12174 | -0.0314 | -2.9744
-10 | -0.355 | 0.11661 | -0.0307 | -3.0443
-9.5 | -0.3516 | 0.11187 | -0.0299 | -3.1429
-9 | -0.3523 | 0.10745 | -0.0289 | -3.2787
-8.5 | -0.3677 | 0.10504 | -0.0277 | -3.5006
-8 | -0.3997 | 0.10414 | -0.0236 | -3.8381
-7.5 | -0.4216 | 0.10155 | -0.0216 | -4.1516
-7 | -0.3965 | 0.09233 | -0.0212 | -4.2944
-6.5 | -0.3505 | 0.0847 | -0.0302 | -4.1381
-6 | -0.2661 | 0.07436 | -0.0617 | -3.5785
-5.5 | -0.2305 | 0.06612 | -0.0634 | -3.4861
-5 | -0.1793 | 0.05958 | -0.0722 | -3.0094
-4.5 | -0.0937 | 0.0498 | -0.0911 | -1.8815
-4 | -0.0183 | 0.04149 | -0.1041 | -0.44107
-3.5 | 0.0546 | 0.03707 | -0.1111 | 1.4729
-3 | 0.1111 | 0.03221 | -0.1149 | 3.4492
-2 | 0.2704 | 0.01892 | -0.1261 | 14.2918
-1.5 | 0.3419 | 0.01599 | -0.1287 | 21.3821
-1 | 0.4226 | 0.01403 | -0.1331 | 30.1212
-0.5 | 0.4831 | 0.013 | -0.1335 | 37.1615
0 | 0.5505 | 0.01215 | -0.1352 | 45.3086
0.5 | 0.6202 | 0.01118 | -0.1373 | 55.4741
1 | 0.6729 | 0.00932 | -0.1364 | 72.1996
1.5 | 0.7416 | 0.00882 | -0.1379 | 84.0816
2 | 0.7966 | 0.00857 | -0.1363 | 92.9522
2.5 | 0.8459 | 0.00858 | -0.1339 | 98.5897
3 | 0.8937 | 0.00879 | -0.1314 | 101.6724
3.5 | 0.9377 | 0.00946 | -0.1283 | 99.1226
4 | 0.9672 | 0.01084 | -0.1225 | 89.2251
4.5 | 0.9736 | 0.01497 | -0.1143 | 65.0367
5 | 1.0151 | 0.01622 | -0.1115 | 62.5832
5.5 | 1.0523 | 0.0178 | -0.108 | 59.118
6 | 1.0901 | 0.01936 | -0.1047 | 56.3068
6.5 | 1.126 | 0.02193 | -0.1014 | 51.3452
7 | 1.1711 | 0.02404 | -0.0994 | 48.7146
7.5 | 1.2202 | 0.02653 | -0.0982 | 45.9932
8 | 1.2765 | 0.0318 | -0.0989 | 40.1415
8.5 | 1.3178 | 0.03466 | -0.096 | 38.0208
9 | 1.3548 | 0.03845 | -0.0929 | 35.2354
9.5 | 1.3801 | 0.0457 | -0.0881 | 30.1991
10 | 1.3755 | 0.06899 | -0.082 | 19.9377
10.5 | 1.3525 | 0.06703 | -0.0706 | 20.1775
11 | 1.3187 | 0.07299 | -0.0621 | 18.0669
11.5 | 1.2752 | 0.08035 | -0.0566 | 15.8706
12 | 1.222 | 0.09067 | -0.0563 | 13.4774
12.5 | 1.1574 | 0.1066 | -0.0639 | 10.8574
13 | 1.0964 | 0.13122 | -0.0808 | 8.3554
13.5 | 1.0702 | 0.15231 | -0.0943 | 7.0265
14 | 1.068 | 0.16376 | -0.1004 | 6.5217
14.5 | 1.0789 | 0.17053 | -0.1023 | 6.3267

## 19. Re 250k Mach 0.10 (1)
BIGFOIL.COM POLAR EXPORT
goe484
GOE 484 |  |  |  | Cl Max: | 1.263 | at alpha= | 10 | deg
JavaFoil+Calcfoil stall+Eppler ext transition |  |  |  | L/D Max: | 107.611 | at alpha= | 0.5 | deg
Re: | 250000 |  |  | Cd Min: | 0.00634 | at alpha= | 0 | deg
Mach: | 0.1 |  |  | Cl=0 at alpha= | -5.8214 | deg
|  |  |  | @ Cl=0.1, Cd= | 0.038115
|  |  |  | @ Cl=0.4, Cd= | 0.030276
|  |  |  | @ Cl=0.6, Cd= | 0.014293
alpha (deg) | Cl | Cd | Cm | Cl/Cd
-19 | -0.353 | 0.25609 | -0.045 | -1.38
-18.5 | -0.368 | 0.24614 | -0.045 | -1.496
-18 | -0.383 | 0.23227 | -0.045 | -1.649
-17.5 | -0.397 | 0.21611 | -0.044 | -1.836
-17 | -0.41 | 0.19859 | -0.045 | -2.065
-16.5 | -0.422 | 0.18784 | -0.045 | -2.247
-16 | -0.433 | 0.17302 | -0.045 | -2.501
-15.5 | -0.441 | 0.16181 | -0.046 | -2.728
-15 | -0.448 | 0.15172 | -0.046 | -2.952
-14.5 | -0.452 | 0.14045 | -0.047 | -3.217
-14 | -0.453 | 0.13241 | -0.047 | -3.42
-13.5 | -0.447 | 0.12175 | -0.047 | -3.673
-13 | -0.434 | 0.11461 | -0.048 | -3.784
-12.5 | -0.418 | 0.10575 | -0.049 | -3.952
-12 | -0.4 | 0.09853 | -0.049 | -4.058
-11.5 | -0.379 | 0.09325 | -0.049 | -4.068
-11 | -0.357 | 0.08548 | -0.05 | -4.172
-10.5 | -0.331 | 0.07957 | -0.051 | -4.165
-10 | -0.304 | 0.07308 | -0.051 | -4.16
-9.5 | -0.274 | 0.06888 | -0.052 | -3.984
-9 | -0.243 | 0.06418 | -0.052 | -3.781
-8.5 | -0.209 | 0.0609 | -0.052 | -3.431
-8 | -0.173 | 0.05731 | -0.053 | -3.024
-7.5 | -0.136 | 0.0531 | -0.053 | -2.561
-7 | -0.097 | 0.05004 | -0.054 | -1.941
-6.5 | -0.057 | 0.04695 | -0.054 | -1.211
-6 | -0.015 | 0.04414 | -0.055 | -0.347
-5.5 | 0.027 | 0.04175 | -0.055 | 0.654
-5 | 0.071 | 0.0394 | -0.056 | 1.798
-4.5 | 0.115 | 0.03745 | -0.056 | 3.076
-4 | 0.16 | 0.03569 | -0.057 | 4.488
-3.5 | 0.206 | 0.03422 | -0.057 | 6.01
-3 | 0.252 | 0.03295 | -0.058 | 7.635
-2.5 | 0.298 | 0.0318 | -0.059 | 9.364
-2 | 0.344 | 0.03098 | -0.06 | 11.107
-1.5 | 0.391 | 0.03036 | -0.061 | 12.87
-1 | 0.437 | 0.02993 | -0.062 | 14.616
-0.5 | 0.484 | 0.02967 | -0.063 | 16.316
0 | 0.66 | 0.00634 | -0.064 | 104.029
0.5 | 0.717 | 0.00666 | -0.065 | 107.611
1 | 0.774 | 0.00896 | -0.136 | 86.356
1.5 | 0.83 | 0.01268 | -0.137 | 65.463
2 | 0.886 | 0.0122 | -0.138 | 72.62
2.5 | 0.941 | 0.01163 | -0.139 | 80.925
3 | 0.996 | 0.01324 | -0.139 | 75.23
3.5 | 1.05 | 0.01383 | -0.14 | 75.902
4 | 0.887 | 0.0325 | -0.067 | 27.304
4.5 | 0.929 | 0.03434 | -0.067 | 27.047
5 | 0.969 | 0.03631 | -0.067 | 26.689
5.5 | 1.008 | 0.03856 | -0.067 | 26.148
6 | 1.046 | 0.04102 | -0.067 | 25.507
6.5 | 1.083 | 0.04366 | -0.067 | 24.8
7 | 1.117 | 0.04678 | -0.066 | 23.888
7.5 | 1.151 | 0.05038 | -0.067 | 22.836
8 | 1.182 | 0.05361 | -0.067 | 22.042
8.5 | 1.211 | 0.05768 | -0.066 | 20.988
9 | 1.237 | 0.06213 | -0.066 | 19.916
9.5 | 1.257 | 0.06654 | -0.067 | 18.891
10 | 1.263 | 0.07182 | -0.067 | 17.582
10.5 | 1.262 | 0.07699 | -0.067 | 16.391
11 | 1.255 | 0.08211 | -0.067 | 15.285
11.5 | 1.242 | 0.08939 | -0.067 | 13.893
12 | 1.223 | 0.09402 | -0.068 | 13.007
12.5 | 1.199 | 0.10212 | -0.069 | 11.738
13 | 1.169 | 0.11113 | -0.07 | 10.523
13.5 | 1.136 | 0.12123 | -0.071 | 9.367
14 | 1.098 | 0.13115 | -0.071 | 8.372
14.5 | 1.057 | 0.1402 | -0.071 | 7.541
15 | 1.014 | 0.14728 | -0.071 | 6.887

## 20. Re 250k Mach 0.10 (2)
BIGFOIL.COM POLAR EXPORT
goe484
GOE 484 |  |  |  | Cl Max: | 1.3789 | at alpha= | 9.5 | deg
XFOIL ncrit=9 |  |  |  | L/D Max: | 101.55 | at alpha= | 3 | deg
Re: | 250000 |  |  | Cd Min: | 0.23494 | at alpha= | -20 | deg
Mach: | 0.1 |  |  | Cl=0 at alpha= | -3.8652 | deg
|  |  |  | @ Cl=0.1, Cd= | 0.033393
|  |  |  | @ Cl=0.4, Cd= | 0.014694
|  |  |  | @ Cl=0.6, Cd= | 0.011533
alpha (deg) | Cl | Cd | Cm | Cl/Cd
-20 | -0.5845 | 0.23494 | 0.007 | -2.4879
-19.5 | -0.5694 | 0.22912 | 0.0041 | -2.4852
-19 | -0.5541 | 0.22334 | 0.0011 | -2.481
-18.5 | -0.5389 | 0.21736 | -0.0019 | -2.4793
-18 | -0.5237 | 0.21138 | -0.0049 | -2.4775
-17.5 | -0.5106 | 0.20656 | -0.009 | -2.4719
-17 | -0.4966 | 0.19949 | -0.0112 | -2.4893
-16.5 | -0.4821 | 0.19288 | -0.0127 | -2.4995
-16 | -0.4683 | 0.18702 | -0.0149 | -2.504
-15.5 | -0.4551 | 0.18105 | -0.0171 | -2.5137
-15 | -0.4423 | 0.17504 | -0.0193 | -2.5269
-14.5 | -0.4319 | 0.16989 | -0.0225 | -2.5422
-13.5 | -0.4096 | 0.15648 | -0.0251 | -2.6176
-13 | -0.3984 | 0.15066 | -0.0262 | -2.6444
-12.5 | -0.3882 | 0.14493 | -0.0274 | -2.6785
-12 | -0.3791 | 0.1392 | -0.0287 | -2.7234
-11.5 | -0.3768 | 0.13512 | -0.0317 | -2.7886
-11 | -0.3823 | 0.13178 | -0.0345 | -2.901
-10.5 | -0.3608 | 0.12202 | -0.0314 | -2.9569
-10 | -0.354 | 0.11691 | -0.0307 | -3.028
-9.5 | -0.3505 | 0.11216 | -0.03 | -3.125
-9 | -0.3513 | 0.10774 | -0.029 | -3.2606
-8.5 | -0.3677 | 0.10554 | -0.0279 | -3.484
-8 | -0.3985 | 0.10453 | -0.0239 | -3.8123
-7.5 | -0.4207 | 0.10198 | -0.0216 | -4.1253
-7 | -0.395 | 0.09273 | -0.0206 | -4.2597
-6.5 | -0.3493 | 0.08506 | -0.03 | -4.1065
-6 | -0.2658 | 0.07485 | -0.0616 | -3.5511
-5.5 | -0.2307 | 0.06665 | -0.0628 | -3.4614
-5 | -0.1797 | 0.06005 | -0.0718 | -2.9925
-4.5 | -0.094 | 0.05028 | -0.0909 | -1.8695
-4 | -0.0182 | 0.04193 | -0.1043 | -0.43406
-3.5 | 0.0493 | 0.03748 | -0.1102 | 1.3154
-3 | 0.1117 | 0.03245 | -0.1153 | 3.4422
-2 | 0.2699 | 0.0192 | -0.1264 | 14.0573
-1.5 | 0.3451 | 0.01604 | -0.1297 | 21.515
-1 | 0.4267 | 0.01404 | -0.1341 | 30.3917
-0.5 | 0.4868 | 0.013 | -0.1344 | 37.4462
0 | 0.5524 | 0.01217 | -0.1357 | 45.3903
0.5 | 0.6204 | 0.01126 | -0.1373 | 55.0977
1 | 0.6902 | 0.00905 | -0.1399 | 76.2652
1.5 | 0.746 | 0.00881 | -0.1386 | 84.6765
2 | 0.7997 | 0.00859 | -0.1367 | 93.0966
2.5 | 0.85 | 0.00861 | -0.1344 | 98.7224
3 | 0.8977 | 0.00884 | -0.1317 | 101.5498
3.5 | 0.9415 | 0.00954 | -0.1285 | 98.6897
4 | 0.9681 | 0.01109 | -0.1222 | 87.2949
4.5 | 0.9772 | 0.01508 | -0.1143 | 64.8011
5 | 1.0187 | 0.01635 | -0.1114 | 62.3058
5.5 | 1.0558 | 0.01794 | -0.1079 | 58.8517
6 | 1.0934 | 0.01955 | -0.1044 | 55.9284
6.5 | 1.13 | 0.02232 | -0.1011 | 50.6272
7 | 1.1759 | 0.02431 | -0.0992 | 48.371
7.5 | 1.2257 | 0.02692 | -0.098 | 45.5312
8 | 1.2813 | 0.03214 | -0.0984 | 39.8662
8.5 | 1.3225 | 0.03532 | -0.0954 | 37.4434
9 | 1.3581 | 0.03943 | -0.092 | 34.4433
9.5 | 1.3789 | 0.04711 | -0.0865 | 29.2698
10 | 1.3789 | 0.05666 | -0.0796 | 24.3364
10.5 | 1.3427 | 0.06832 | -0.0688 | 19.6531
11 | 1.303 | 0.07436 | -0.0603 | 17.5229
11.5 | 1.256 | 0.08246 | -0.0562 | 15.2316
12 | 1.202 | 0.09385 | -0.0577 | 12.8077
12.5 | 1.1435 | 0.11032 | -0.0666 | 10.3653
13 | 1.097 | 0.13155 | -0.0805 | 8.339
13.5 | 1.0685 | 0.15427 | -0.0958 | 6.9262
14 | 1.0663 | 0.16595 | -0.1022 | 6.4254
14.5 | 1.0767 | 0.17317 | -0.1046 | 6.2176

## 21. Re 250k Mach 0.25 (1)
BIGFOIL.COM POLAR EXPORT
goe484
GOE 484 |  |  |  | Cl Max: | 1.249 | at alpha= | 9.5 | deg
JavaFoil+Calcfoil stall+Eppler ext transition |  |  |  | L/D Max: | 109.697 | at alpha= | 1 | deg
Re: | 250000 |  |  | Cd Min: | 0.00651 | at alpha= | 0 | deg
Mach: | 0.25 |  |  | Cl=0 at alpha= | -5.8182 | deg
|  |  |  | @ Cl=0.1, Cd= | 0.03862
|  |  |  | @ Cl=0.4, Cd= | 0.030493
|  |  |  | @ Cl=0.6, Cd= | 0.016534
alpha (deg) | Cl | Cd | Cm | Cl/Cd
-18 | -0.064 | 0.63781 | -0.046 | -0.1
-17.5 | -0.061 | 0.51816 | -0.046 | -0.118
-17 | -0.111 | 0.51369 | -0.044 | -0.217
-16.5 | -0.175 | 0.35528 | -0.049 | -0.493
-16 | -0.22 | 0.28259 | -0.049 | -0.78
-15.5 | -0.259 | 0.24015 | -0.047 | -1.079
-15 | -0.293 | 0.21329 | -0.048 | -1.376
-14.5 | -0.323 | 0.19136 | -0.048 | -1.688
-14 | -0.347 | 0.16744 | -0.049 | -2.075
-13.5 | -0.361 | 0.15193 | -0.049 | -2.377
-13 | -0.362 | 0.13796 | -0.05 | -2.625
-12.5 | -0.359 | 0.12413 | -0.05 | -2.895
-12 | -0.353 | 0.11107 | -0.051 | -3.177
-11.5 | -0.343 | 0.10214 | -0.051 | -3.354
-11 | -0.329 | 0.09219 | -0.051 | -3.563
-10.5 | -0.311 | 0.08549 | -0.052 | -3.635
-10 | -0.289 | 0.07949 | -0.052 | -3.64
-9.5 | -0.265 | 0.07311 | -0.053 | -3.62
-9 | -0.237 | 0.06776 | -0.053 | -3.493
-8.5 | -0.206 | 0.06264 | -0.054 | -3.285
-8 | -0.172 | 0.0596 | -0.054 | -2.887
-7.5 | -0.136 | 0.05531 | -0.054 | -2.458
-7 | -0.098 | 0.05151 | -0.055 | -1.896
-6.5 | -0.057 | 0.04799 | -0.055 | -1.196
-6 | -0.016 | 0.0449 | -0.056 | -0.346
-5.5 | 0.028 | 0.04239 | -0.056 | 0.655
-5 | 0.072 | 0.03988 | -0.057 | 1.812
-4.5 | 0.118 | 0.03781 | -0.058 | 3.113
-4 | 0.164 | 0.03598 | -0.058 | 4.555
-3.5 | 0.211 | 0.03446 | -0.059 | 6.115
-3 | 0.258 | 0.03313 | -0.06 | 7.786
-2.5 | 0.306 | 0.03196 | -0.06 | 9.559
-2 | 0.353 | 0.03112 | -0.061 | 11.354
-1.5 | 0.401 | 0.03048 | -0.062 | 13.165
-1 | 0.449 | 0.03004 | -0.063 | 14.957
-0.5 | 0.497 | 0.02977 | -0.064 | 16.704
0 | 0.678 | 0.00651 | -0.065 | 104.121
0.5 | 0.737 | 0.00684 | -0.066 | 107.683
1 | 0.795 | 0.00725 | -0.068 | 109.697
1.5 | 0.853 | 0.0128 | -0.141 | 66.585
2 | 0.91 | 0.01328 | -0.142 | 68.492
2.5 | 0.966 | 0.01179 | -0.142 | 81.962
3 | 1.022 | 0.01356 | -0.143 | 75.393
3.5 | 1.077 | 0.01417 | -0.144 | 75.967
4 | 0.91 | 0.0327 | -0.069 | 27.814
4.5 | 0.951 | 0.03458 | -0.069 | 27.51
5 | 0.992 | 0.03671 | -0.068 | 27.008
5.5 | 1.031 | 0.03902 | -0.068 | 26.408
6 | 1.067 | 0.04164 | -0.068 | 25.636
6.5 | 1.103 | 0.04472 | -0.068 | 24.658
7 | 1.135 | 0.04801 | -0.068 | 23.647
7.5 | 1.165 | 0.05174 | -0.068 | 22.528
8 | 1.193 | 0.05548 | -0.068 | 21.503
8.5 | 1.218 | 0.05956 | -0.068 | 20.443
9 | 1.239 | 0.06536 | -0.068 | 18.953
9.5 | 1.249 | 0.0706 | -0.068 | 17.696
10 | 1.239 | 0.07601 | -0.068 | 16.3
10.5 | 1.218 | 0.08247 | -0.068 | 14.774
11 | 1.187 | 0.11556 | -0.067 | 10.27
11.5 | 1.146 | 0.09945 | -0.07 | 11.518
12 | 1.093 | 0.10922 | -0.071 | 10.009
12.5 | 1.031 | 0.11996 | -0.072 | 8.592
13 | 0.959 | 0.13557 | -0.072 | 7.075
13.5 | 0.88 | 0.1457 | -0.071 | 6.037
14 | 0.794 | 0.17238 | -0.071 | 4.603
14.5 | 0.702 | 0.18822 | -0.069 | 3.729

## 22. Re 250k Mach 0.25 (2)
BIGFOIL.COM POLAR EXPORT
goe484
GOE 484 |  |  |  | Cl Max: | 1.3628 | at alpha= | 9 | deg
XFOIL ncrit=9 |  |  |  | L/D Max: | 100.613 | at alpha= | 3 | deg
Re: | 250000 |  |  | Cd Min: | 0.23829 | at alpha= | -20 | deg
Mach: | 0.25 |  |  | Cl=0 at alpha= | -3.83 | deg
|  |  |  | @ Cl=0.1, Cd= | 0.034986
|  |  |  | @ Cl=0.4, Cd= | 0.015318
|  |  |  | @ Cl=0.6, Cd= | 0.011802
alpha (deg) | Cl | Cd | Cm | Cl/Cd
-20 | -0.5932 | 0.23829 | 0.0076 | -2.4894
-19.5 | -0.5771 | 0.23232 | 0.0044 | -2.4841
-19 | -0.5611 | 0.2263 | 0.0013 | -2.4795
-18.5 | -0.5451 | 0.22013 | -0.0019 | -2.4763
-18 | -0.529 | 0.2141 | -0.0052 | -2.4708
-17 | -0.4997 | 0.20141 | -0.011 | -2.481
-16.5 | -0.4849 | 0.19517 | -0.013 | -2.4845
-16 | -0.4705 | 0.18917 | -0.0153 | -2.4872
-15.5 | -0.4565 | 0.18306 | -0.0177 | -2.4937
-15 | -0.443 | 0.17705 | -0.0202 | -2.5021
-14.5 | -0.4332 | 0.1723 | -0.0236 | -2.5142
-14 | -0.4223 | 0.16538 | -0.0254 | -2.5535
-13.5 | -0.4077 | 0.15826 | -0.0256 | -2.5761
-13 | -0.3962 | 0.1524 | -0.0268 | -2.5997
-12.5 | -0.3857 | 0.14658 | -0.0281 | -2.6313
-12 | -0.3765 | 0.14098 | -0.0297 | -2.6706
-11.5 | -0.3761 | 0.13745 | -0.0328 | -2.7363
-11 | -0.37 | 0.13068 | -0.0335 | -2.8313
-10.5 | -0.3553 | 0.12361 | -0.0316 | -2.8744
-10 | -0.3489 | 0.11851 | -0.0311 | -2.9441
-9.5 | -0.3456 | 0.1137 | -0.0304 | -3.0396
-9 | -0.3473 | 0.10955 | -0.0297 | -3.1702
-8.5 | -0.3681 | 0.10819 | -0.0289 | -3.4023
-8 | -0.3928 | 0.10654 | -0.0252 | -3.6869
-7.5 | -0.3863 | 0.09873 | -0.0207 | -3.9127
-7 | -0.3799 | 0.09399 | -0.02 | -4.0419
-6.5 | -0.3407 | 0.08669 | -0.0297 | -3.9301
-6 | -0.2705 | 0.07641 | -0.0589 | -3.5401
-5.5 | -0.2302 | 0.06918 | -0.06 | -3.3276
-5 | -0.1789 | 0.06224 | -0.0707 | -2.8744
-4.5 | -0.1104 | 0.05323 | -0.0867 | -2.074
-4 | -0.0169 | 0.04419 | -0.1053 | -0.38244
-3.5 | 0.0328 | 0.03996 | -0.1074 | 0.82082
-3 | 0.1171 | 0.03372 | -0.1178 | 3.4727
-2 | 0.2794 | 0.02023 | -0.1304 | 13.8112
-1.5 | 0.3647 | 0.01632 | -0.1354 | 22.3468
-1 | 0.4299 | 0.01447 | -0.1361 | 29.7097
-0.5 | 0.5097 | 0.01297 | -0.1398 | 39.2984
0 | 0.5732 | 0.01212 | -0.1401 | 47.2937
0.5 | 0.6381 | 0.01135 | -0.1407 | 56.2203
1 | 0.7002 | 0.0101 | -0.1413 | 69.3267
1.5 | 0.7659 | 0.00886 | -0.1415 | 86.4447
2 | 0.8202 | 0.00871 | -0.1392 | 94.1676
2.5 | 0.8709 | 0.00877 | -0.1366 | 99.3044
3 | 0.9196 | 0.00914 | -0.1336 | 100.6127
3.5 | 0.9622 | 0.01002 | -0.1297 | 96.0279
4 | 0.9723 | 0.01277 | -0.1204 | 76.1394
4.5 | 0.9977 | 0.01559 | -0.1148 | 63.9962
5 | 1.0366 | 0.01711 | -0.111 | 60.5845
5.5 | 1.0738 | 0.01874 | -0.1069 | 57.2999
6 | 1.1106 | 0.02059 | -0.1028 | 53.9388
6.5 | 1.1531 | 0.02392 | -0.1001 | 48.2065
7 | 1.2025 | 0.026 | -0.098 | 46.25
7.5 | 1.2558 | 0.02925 | -0.0969 | 42.9333
8 | 1.307 | 0.03481 | -0.0956 | 37.5467
8.5 | 1.3415 | 0.03918 | -0.0911 | 34.2394
9 | 1.3628 | 0.04484 | -0.0856 | 30.3925
9.5 | 1.3628 | 0.05266 | -0.0781 | 25.8792
10 | 1.3412 | 0.06062 | -0.0695 | 22.1247
10.5 | 1.3088 | 0.06847 | -0.0621 | 19.1149
12 | 1.1248 | 0.11223 | -0.0717 | 10.0223
12.5 | 1.0878 | 0.13384 | -0.0865 | 8.1276
13 | 1.105 | 0.13796 | -0.0812 | 8.0096
13.5 | 1.0788 | 0.15815 | -0.0965 | 6.8214
14 | 1.0658 | 0.1751 | -0.1103 | 6.0868

## 23. Re 250k Mach 0.50 (1)
BIGFOIL.COM POLAR EXPORT
goe484
GOE 484 |  |  |  | Cl Max: | 1.371 | at alpha= | 20 | deg
JavaFoil+Calcfoil stall+Eppler ext transition |  |  |  | L/D Max: | 106.97 | at alpha= | 0.5 | deg
Re: | 250000 |  |  | Cd Min: | 0.00735 | at alpha= | 0 | deg
Mach: | 0.5 |  |  | Cl=0 at alpha= | -5.8375 | deg
|  |  |  | @ Cl=0.1, Cd= | 0.042481
|  |  |  | @ Cl=0.4, Cd= | 0.031675
|  |  |  | @ Cl=0.6, Cd= | 0.025851
alpha (deg) | Cl | Cd | Cm | Cl/Cd
-20 | -0.7 | 0.23705 | -0.063 | -2.952
-19.5 | -0.674 | 0.22971 | -0.06 | -2.935
-19 | -0.65 | 0.21451 | -0.059 | -3.03
-18.5 | -0.626 | 0.21841 | -0.058 | -2.866
-18 | -0.603 | 0.21717 | -0.059 | -2.774
-17.5 | -0.579 | 0.21198 | -0.059 | -2.73
-17 | -0.555 | 0.18764 | -0.06 | -2.959
-16.5 | -0.531 | 0.1989 | -0.06 | -2.671
-16 | -0.508 | 0.17817 | -0.061 | -2.849
-15.5 | -0.484 | 0.17446 | -0.061 | -2.772
-15 | -0.459 | 0.17122 | -0.062 | -2.683
-14.5 | -0.435 | 0.18519 | -0.061 | -2.348
-14 | -0.411 | 0.18029 | -0.062 | -2.277
-13.5 | -0.386 | 0.17313 | -0.062 | -2.23
-13 | -0.361 | 0.16185 | -0.059 | -2.231
-12.5 | -0.336 | 0.1543 | -0.056 | -2.178
-12 | -0.311 | 0.14963 | -0.056 | -2.081
-11.5 | -0.287 | 0.14633 | -0.057 | -1.959
-11 | -0.262 | 0.14321 | -0.057 | -1.829
-10.5 | -0.237 | 0.13572 | -0.058 | -1.747
-10 | -0.212 | 0.13275 | -0.058 | -1.598
-9.5 | -0.187 | 0.13002 | -0.059 | -1.438
-9 | -0.162 | 0.12738 | -0.059 | -1.271
-8.5 | -0.137 | 0.09517 | -0.062 | -1.437
-8 | -0.111 | 0.09911 | -0.062 | -1.124
-7.5 | -0.086 | 0.09145 | -0.063 | -0.94
-7 | -0.06 | 0.09323 | -0.063 | -0.649
-6.5 | -0.035 | 0.09151 | -0.064 | -0.382
-6 | -0.013 | 0.06486 | -0.063 | -0.194
-5.5 | 0.027 | 0.05032 | -0.063 | 0.534
-5 | 0.074 | 0.04449 | -0.063 | 1.667
-4.5 | 0.125 | 0.04055 | -0.064 | 3.076
-4 | 0.177 | 0.03783 | -0.065 | 4.682
-3.5 | 0.23 | 0.03591 | -0.065 | 6.416
-3 | 0.284 | 0.03418 | -0.066 | 8.319
-2.5 | 0.339 | 0.03279 | -0.067 | 10.323
-2 | 0.393 | 0.03177 | -0.068 | 12.363
-1.5 | 0.447 | 0.03104 | -0.069 | 14.402
-1 | 0.501 | 0.03115 | -0.07 | 16.094
-0.5 | 0.555 | 0.03112 | -0.071 | 17.843
0 | 0.758 | 0.00735 | -0.072 | 103.018
0.5 | 0.823 | 0.0077 | -0.074 | 106.97
1 | 0.888 | 0.01158 | -0.075 | 76.652
1.5 | 0.951 | 0.01383 | -0.157 | 68.809
2 | 1.014 | 0.01442 | -0.159 | 70.303
2.5 | 1.075 | 0.01308 | -0.159 | 82.239
3 | 0.913 | 0.03024 | -0.076 | 30.195
3.5 | 0.958 | 0.03194 | -0.075 | 29.996
4 | 1 | 0.03394 | -0.075 | 29.475
4.5 | 1.039 | 0.03635 | -0.074 | 28.577
5 | 1.071 | 0.03912 | -0.074 | 27.388
5.5 | 1.096 | 0.04245 | -0.074 | 25.824
6 | 1.109 | 0.04701 | -0.074 | 23.592
6.5 | 1.102 | 0.05272 | -0.073 | 20.906
7 | 1.055 | 0.06109 | -0.073 | 17.263
7.5 | 0.7 | 0.09692 | -0.075 | 7.226
8 | 0.727 | 0.10702 | -0.074 | 6.79
8.5 | 0.753 | 0.13196 | -0.074 | 5.706
9 | 0.779 | 0.13453 | -0.074 | 5.794
9.5 | 0.806 | 0.13674 | -0.075 | 5.894
10 | 0.832 | 0.13962 | -0.075 | 5.961
10.5 | 0.859 | 0.14603 | -0.076 | 5.881
11 | 0.885 | 0.14602 | -0.077 | 6.064
11.5 | 0.915 | 0.14973 | -0.088 | 6.111
12 | 0.941 | 0.16888 | -0.087 | 5.571
12.5 | 0.968 | 0.15968 | -0.089 | 6.061
13 | 0.994 | 0.16504 | -0.09 | 6.023
13.5 | 1.02 | 0.17145 | -0.09 | 5.951
14 | 1.047 | 0.17275 | -0.091 | 6.059
14.5 | 1.073 | 0.1816 | -0.092 | 5.908
15 | 1.099 | 0.18474 | -0.093 | 5.951
15.5 | 1.126 | 0.19971 | -0.094 | 5.636
16 | 1.153 | 0.20654 | -0.096 | 5.581
16.5 | 1.185 | 0.21855 | -0.106 | 5.422
17 | 1.21 | 0.21722 | -0.105 | 5.57
17.5 | 1.236 | 0.22538 | -0.105 | 5.483
18 | 1.262 | 0.22887 | -0.106 | 5.513
18.5 | 1.287 | 0.24608 | -0.106 | 5.232
19 | 1.315 | 0.24987 | -0.109 | 5.264
19.5 | 1.346 | 0.26249 | -0.115 | 5.128
20 | 1.371 | 0.27115 | -0.115 | 5.058

## 24. Re 250k Mach 0.50 (2)
BIGFOIL.COM POLAR EXPORT
goe484
GOE 484 |  |  |  | Cl Max: | 1.3325 | at alpha= | 20 | deg
XFOIL ncrit=9 |  |  |  | L/D Max: | 97.9532 | at alpha= | 2.5 | deg
Re: | 250000 |  |  | Cd Min: | 0.31479 | at alpha= | 20 | deg
Mach: | 0.5 |  |  | Cl=0 at alpha= | -99 | deg
|  |  |  | @ Cl=0.1, Cd= | 0.01915
|  |  |  | @ Cl=0.4, Cd= | 0.01915
|  |  |  | @ Cl=0.6, Cd= | 0.013224
alpha (deg) | Cl | Cd | Cm | Cl/Cd
-1.5 | 0.4018 | 0.01915 | -0.1501 | 20.9817
-1 | 0.4822 | 0.01581 | -0.1522 | 30.4997
-0.5 | 0.5611 | 0.01387 | -0.1535 | 40.4542
0 | 0.637 | 0.01261 | -0.1542 | 50.5155
0.5 | 0.7123 | 0.01179 | -0.1548 | 60.4156
1.5 | 0.8469 | 0.0094 | -0.153 | 90.0957
2 | 0.9062 | 0.00942 | -0.1496 | 96.1996
2.5 | 0.9619 | 0.00982 | -0.1457 | 97.9532
3 | 1.0111 | 0.01064 | -0.1407 | 95.0282
3.5 | 1.0256 | 0.01258 | -0.1299 | 81.5262
4 | 1.0309 | 0.01616 | -0.1195 | 63.7933
4.5 | 1.0674 | 0.01777 | -0.113 | 60.0675
5 | 1.0904 | 0.02012 | -0.105 | 54.1948
5.5 | 1.1239 | 0.02241 | -0.0985 | 50.1517
6 | 1.1652 | 0.02519 | -0.0933 | 46.2565
6.5 | 1.2304 | 0.0296 | -0.0913 | 41.5676
7 | 1.2791 | 0.03377 | -0.0866 | 37.8768
7.5 | 1.3019 | 0.0391 | -0.0797 | 33.2967
8 | 1.3017 | 0.04487 | -0.0723 | 29.0105
8.5 | 1.2862 | 0.05211 | -0.0658 | 24.6824
9 | 1.2584 | 0.06052 | -0.0618 | 20.7931
9.5 | 1.2257 | 0.0704 | -0.0612 | 17.4105
10 | 1.1883 | 0.08245 | -0.0652 | 14.4124
10.5 | 1.1444 | 0.09868 | -0.0755 | 11.5971
11 | 1.1021 | 0.12158 | -0.0919 | 9.0648
11.5 | 1.0903 | 0.13783 | -0.101 | 7.9105
12 | 1.0809 | 0.15731 | -0.1128 | 6.8711
12.5 | 1.1003 | 0.16481 | -0.1133 | 6.6762
13 | 1.1051 | 0.17762 | -0.1198 | 6.2217
13.5 | 1.1062 | 0.18992 | -0.1304 | 5.8246
14 | 1.1268 | 0.19829 | -0.1326 | 5.6826
14.5 | 1.1419 | 0.20954 | -0.1369 | 5.4496
15 | 1.1475 | 0.22025 | -0.1475 | 5.21
15.5 | 1.1663 | 0.22923 | -0.1518 | 5.0879
16 | 1.1944 | 0.2393 | -0.1518 | 4.9912
16.5 | 1.2087 | 0.25028 | -0.1588 | 4.8294
17 | 1.2169 | 0.25885 | -0.1695 | 4.7012
17.5 | 1.2363 | 0.26774 | -0.1745 | 4.6175
18 | 1.2582 | 0.27674 | -0.1779 | 4.5465
18.5 | 1.2844 | 0.28975 | -0.18 | 4.4328
19 | 1.2958 | 0.297 | -0.1891 | 4.363
19.5 | 1.3127 | 0.30578 | -0.1972 | 4.293
20 | 1.3325 | 0.31479 | -0.2026 | 4.233

## 25. Re 500k Mach 0.00 (1)
BIGFOIL.COM POLAR EXPORT
goe484
GOE 484 |  |  |  | Cl Max: | 1.267 | at alpha= | 10.5 | deg
JavaFoil+Calcfoil stall+Eppler ext transition |  |  |  | L/D Max: | 132.218 | at alpha= | 0 | deg
Re: | 500000 |  |  | Cd Min: | 0.00497 | at alpha= | 0 | deg
Mach: | 0 |  |  | Cl=0 at alpha= | -5.8214 | deg
|  |  |  | @ Cl=0.1, Cd= | 0.035987
|  |  |  | @ Cl=0.4, Cd= | 0.028667
|  |  |  | @ Cl=0.6, Cd= | 0.012497
alpha (deg) | Cl | Cd | Cm | Cl/Cd
-19.5 | -0.378 | 0.22373 | -0.045 | -1.69
-19 | -0.391 | 0.21565 | -0.045 | -1.814
-18.5 | -0.404 | 0.20124 | -0.045 | -2.007
-18 | -0.416 | 0.18855 | -0.045 | -2.207
-17.5 | -0.427 | 0.17908 | -0.044 | -2.387
-17 | -0.438 | 0.16772 | -0.044 | -2.612
-16.5 | -0.447 | 0.15676 | -0.045 | -2.854
-16 | -0.455 | 0.14945 | -0.045 | -3.046
-15.5 | -0.461 | 0.13988 | -0.046 | -3.297
-15 | -0.465 | 0.12957 | -0.046 | -3.589
-14.5 | -0.466 | 0.12066 | -0.047 | -3.864
-14 | -0.465 | 0.11506 | -0.047 | -4.038
-13.5 | -0.457 | 0.1071 | -0.048 | -4.267
-13 | -0.442 | 0.10066 | -0.048 | -4.389
-12.5 | -0.425 | 0.0936 | -0.049 | -4.536
-12 | -0.405 | 0.08802 | -0.049 | -4.603
-11.5 | -0.384 | 0.08318 | -0.049 | -4.611
-11 | -0.36 | 0.07682 | -0.05 | -4.683
-10.5 | -0.334 | 0.07153 | -0.05 | -4.665
-10 | -0.306 | 0.06738 | -0.051 | -4.535
-9.5 | -0.275 | 0.06284 | -0.052 | -4.382
-9 | -0.243 | 0.05911 | -0.052 | -4.114
-8.5 | -0.209 | 0.05606 | -0.052 | -3.73
-8 | -0.173 | 0.05276 | -0.053 | -3.285
-7.5 | -0.136 | 0.04966 | -0.053 | -2.736
-7 | -0.097 | 0.04652 | -0.054 | -2.084
-6.5 | -0.057 | 0.04392 | -0.054 | -1.291
-6 | -0.015 | 0.04149 | -0.055 | -0.368
-5.5 | 0.027 | 0.0392 | -0.055 | 0.694
-5 | 0.071 | 0.03716 | -0.056 | 1.9
-4.5 | 0.115 | 0.03538 | -0.057 | 3.243
-4 | 0.16 | 0.03376 | -0.057 | 4.726
-3.5 | 0.205 | 0.03239 | -0.058 | 6.322
-3 | 0.25 | 0.03122 | -0.059 | 8.023
-2.5 | 0.296 | 0.03015 | -0.06 | 9.832
-2 | 0.343 | 0.02938 | -0.061 | 11.663
-1.5 | 0.389 | 0.02877 | -0.062 | 13.521
-1 | 0.435 | 0.02834 | -0.063 | 15.366
-0.5 | 0.482 | 0.02808 | -0.064 | 17.164
0 | 0.657 | 0.00497 | -0.065 | 132.218
0.5 | 0.713 | 0.00706 | -0.135 | 101.076
1 | 0.77 | 0.0074 | -0.136 | 103.981
1.5 | 0.826 | 0.01121 | -0.137 | 73.651
2 | 0.881 | 0.01061 | -0.137 | 83.09
2.5 | 0.936 | 0.01013 | -0.138 | 92.463
3 | 0.991 | 0.01151 | -0.139 | 86.116
3.5 | 1.045 | 0.01203 | -0.14 | 86.865
4 | 1.097 | 0.01255 | -0.14 | 87.426
4.5 | 1.149 | 0.01309 | -0.141 | 87.807
5 | 1.199 | 0.01365 | -0.142 | 87.887
5.5 | 1.005 | 0.03666 | -0.068 | 27.418
6 | 1.043 | 0.03895 | -0.069 | 26.781
6.5 | 1.079 | 0.04144 | -0.068 | 26.045
7 | 1.115 | 0.04424 | -0.068 | 25.192
7.5 | 1.148 | 0.04727 | -0.068 | 24.288
8 | 1.18 | 0.05024 | -0.068 | 23.477
8.5 | 1.209 | 0.05378 | -0.067 | 22.479
9 | 1.237 | 0.05775 | -0.067 | 21.413
9.5 | 1.257 | 0.06155 | -0.068 | 20.429
10 | 1.265 | 0.06602 | -0.068 | 19.161
10.5 | 1.267 | 0.07044 | -0.068 | 17.985
11 | 1.263 | 0.07497 | -0.068 | 16.846
11.5 | 1.253 | 0.08018 | -0.068 | 15.628
12 | 1.238 | 0.08553 | -0.069 | 14.475
12.5 | 1.219 | 0.09182 | -0.071 | 13.273
13 | 1.194 | 0.09813 | -0.073 | 12.17
13.5 | 1.165 | 0.10645 | -0.073 | 10.948
14 | 1.133 | 0.11343 | -0.074 | 9.987
14.5 | 1.097 | 0.12014 | -0.074 | 9.134
15 | 1.06 | 0.13223 | -0.074 | 8.014
15.5 | 1.02 | 0.14014 | -0.074 | 7.281

## 26. Re 500k Mach 0.00 (2)
BIGFOIL.COM POLAR EXPORT
goe484
GOE 484 |  |  |  | Cl Max: | 1.4833 | at alpha= | 12.5 | deg
XFOIL ncrit=9 |  |  |  | L/D Max: | 127.289 | at alpha= | 2 | deg
Re: | 500000 |  |  | Cd Min: | 0.23416 | at alpha= | -20 | deg
Mach: | 0 |  |  | Cl=0 at alpha= | -5.034 | deg
|  |  |  | @ Cl=0.1, Cd= | 0.030144
|  |  |  | @ Cl=0.4, Cd= | 0.010683
|  |  |  | @ Cl=0.6, Cd= | 0.0080749
alpha (deg) | Cl | Cd | Cm | Cl/Cd
-20 | -0.5848 | 0.23416 | 0.0078 | -2.4974
-19.5 | -0.5694 | 0.22839 | 0.0046 | -2.4931
-19 | -0.5541 | 0.22231 | 0.0015 | -2.4925
-18.5 | -0.5385 | 0.21591 | -0.0019 | -2.4941
-18 | -0.5245 | 0.20992 | -0.0054 | -2.4986
-17.5 | -0.5108 | 0.2031 | -0.0075 | -2.515
-17 | -0.4966 | 0.19753 | -0.0098 | -2.514
-16.5 | -0.4827 | 0.19171 | -0.0122 | -2.5179
-16 | -0.4691 | 0.18561 | -0.0145 | -2.5273
-15.5 | -0.457 | 0.1794 | -0.0177 | -2.5474
-15 | -0.4479 | 0.17355 | -0.0207 | -2.5808
-14.5 | -0.4344 | 0.16633 | -0.0212 | -2.6117
-14 | -0.4224 | 0.16081 | -0.0224 | -2.6267
-13.5 | -0.4114 | 0.15507 | -0.0238 | -2.653
-13 | -0.4013 | 0.14896 | -0.0256 | -2.694
-12.5 | -0.3965 | 0.14343 | -0.0285 | -2.7644
-12 | -0.395 | 0.13787 | -0.0308 | -2.865
-11.5 | -0.3792 | 0.13055 | -0.0289 | -2.9046
-11 | -0.371 | 0.12551 | -0.0289 | -2.9559
-10.5 | -0.3649 | 0.12048 | -0.0288 | -3.0287
-10 | -0.3616 | 0.11539 | -0.0287 | -3.1337
-9.5 | -0.373 | 0.11148 | -0.0297 | -3.3459
-9 | -0.3851 | 0.10746 | -0.0279 | -3.5837
-8.5 | -0.3684 | 0.09954 | -0.0295 | -3.701
-8 | -0.331 | 0.09274 | -0.0358 | -3.5691
-7.5 | -0.2966 | 0.0859 | -0.0442 | -3.4529
-7 | -0.2447 | 0.07602 | -0.0658 | -3.2189
-6.5 | -0.1935 | 0.06504 | -0.0805 | -2.9751
-6 | -0.1514 | 0.05993 | -0.0853 | -2.5263
-5.5 | -0.0596 | 0.04919 | -0.1094 | -1.2116
-4.5 | 0.0683 | 0.03393 | -0.1294 | 2.013
-4 | 0.1408 | 0.02527 | -0.1384 | 5.5718
-3.5 | 0.2027 | 0.02339 | -0.1401 | 8.6661
-3 | 0.256 | 0.01905 | -0.1422 | 13.4383
-2.5 | 0.3177 | 0.01264 | -0.1428 | 25.1345
-2 | 0.3729 | 0.01126 | -0.1422 | 33.1172
-1.5 | 0.4297 | 0.01005 | -0.1421 | 42.7562
-1 | 0.4858 | 0.00914 | -0.1418 | 53.151
-0.5 | 0.5397 | 0.00855 | -0.141 | 63.1228
0 | 0.5941 | 0.0081 | -0.1403 | 73.3457
0.5 | 0.6482 | 0.00787 | -0.1394 | 82.3634
1 | 0.6989 | 0.00756 | -0.1378 | 92.4471
1.5 | 0.7457 | 0.00681 | -0.1359 | 109.5007
2 | 0.7981 | 0.00627 | -0.1347 | 127.2887
2.5 | 0.8422 | 0.00691 | -0.132 | 121.8813
3 | 0.8866 | 0.00757 | -0.1294 | 117.1202
3.5 | 0.9184 | 0.00914 | -0.1247 | 100.4814
4 | 0.9416 | 0.01218 | -0.1192 | 77.3071
4.5 | 0.9867 | 0.01311 | -0.1171 | 75.2632
5 | 1.0324 | 0.01391 | -0.1151 | 74.22
5.5 | 1.0753 | 0.01492 | -0.1126 | 72.071
6 | 1.1097 | 0.01675 | -0.1087 | 66.2507
6.5 | 1.1526 | 0.01768 | -0.1064 | 65.1923
7 | 1.1924 | 0.01896 | -0.1036 | 62.8903
7.5 | 1.2282 | 0.02162 | -0.1005 | 56.8085
8 | 1.2701 | 0.02279 | -0.0981 | 55.7306
8.5 | 1.3088 | 0.02399 | -0.0954 | 54.5561
9 | 1.3511 | 0.02715 | -0.0939 | 49.7643
9.5 | 1.389 | 0.02907 | -0.0911 | 47.7812
10 | 1.4182 | 0.03036 | -0.0871 | 46.7128
10.5 | 1.4491 | 0.03406 | -0.0844 | 42.5455
11 | 1.4683 | 0.0374 | -0.0791 | 39.2594
11.5 | 1.4774 | 0.0419 | -0.0732 | 35.2601
12 | 1.4812 | 0.04473 | -0.0673 | 33.1142
12.5 | 1.4833 | 0.04737 | -0.0622 | 31.3131
13 | 1.4742 | 0.05221 | -0.0577 | 28.236
13.5 | 1.4295 | 0.06269 | -0.0536 | 22.8027
14 | 1.3859 | 0.07378 | -0.0532 | 18.7842
14.5 | 1.3343 | 0.08824 | -0.0575 | 15.1213
15 | 1.2801 | 0.10619 | -0.0669 | 12.0548
15.5 | 1.086 | 0.18723 | -0.1132 | 5.8004
16 | 1.0862 | 0.20259 | -0.1231 | 5.3616
16.5 | 1.0958 | 0.21119 | -0.1279 | 5.1887
17 | 1.1094 | 0.21773 | -0.1312 | 5.0953
17.5 | 1.121 | 0.22487 | -0.1336 | 4.9851

## 27. Re 500k Mach 0.10 (1)
BIGFOIL.COM POLAR EXPORT
goe484
GOE 484 |  |  |  | Cl Max: | 1.263 | at alpha= | 10 | deg
JavaFoil+Calcfoil stall+Eppler ext transition |  |  |  | L/D Max: | 132.475 | at alpha= | 0 | deg
Re: | 500000 |  |  | Cd Min: | 0.00498 | at alpha= | 0 | deg
Mach: | 0.1 |  |  | Cl=0 at alpha= | -5.8214 | deg
|  |  |  | @ Cl=0.1, Cd= | 0.036014
|  |  |  | @ Cl=0.4, Cd= | 0.028706
|  |  |  | @ Cl=0.6, Cd= | 0.012862
alpha (deg) | Cl | Cd | Cm | Cl/Cd
-19 | -0.354 | 0.22978 | -0.046 | -1.539
-18.5 | -0.369 | 0.21693 | -0.046 | -1.699
-18 | -0.383 | 0.19791 | -0.046 | -1.936
-17.5 | -0.397 | 0.18528 | -0.045 | -2.142
-17 | -0.41 | 0.17474 | -0.045 | -2.347
-16.5 | -0.422 | 0.16379 | -0.045 | -2.578
-16 | -0.433 | 0.15376 | -0.046 | -2.814
-15.5 | -0.442 | 0.14285 | -0.046 | -3.091
-15 | -0.448 | 0.13355 | -0.046 | -3.354
-14.5 | -0.452 | 0.12617 | -0.047 | -3.582
-14 | -0.453 | 0.11841 | -0.047 | -3.824
-13.5 | -0.447 | 0.10951 | -0.048 | -4.084
-13 | -0.434 | 0.10098 | -0.048 | -4.295
-12.5 | -0.418 | 0.09541 | -0.049 | -4.381
-12 | -0.4 | 0.08863 | -0.049 | -4.511
-11.5 | -0.379 | 0.08414 | -0.049 | -4.509
-11 | -0.357 | 0.07705 | -0.05 | -4.628
-10.5 | -0.331 | 0.07247 | -0.051 | -4.574
-10 | -0.304 | 0.06769 | -0.051 | -4.492
-9.5 | -0.274 | 0.06353 | -0.052 | -4.319
-9 | -0.243 | 0.0592 | -0.052 | -4.099
-8.5 | -0.209 | 0.05613 | -0.053 | -3.722
-8 | -0.173 | 0.05315 | -0.053 | -3.261
-7.5 | -0.136 | 0.04974 | -0.053 | -2.735
-7 | -0.097 | 0.04677 | -0.054 | -2.077
-6.5 | -0.057 | 0.04393 | -0.054 | -1.294
-6 | -0.015 | 0.04149 | -0.055 | -0.369
-5.5 | 0.027 | 0.03921 | -0.056 | 0.697
-5 | 0.071 | 0.03724 | -0.056 | 1.904
-4.5 | 0.115 | 0.03538 | -0.057 | 3.256
-4 | 0.16 | 0.03381 | -0.058 | 4.739
-3.5 | 0.206 | 0.03245 | -0.058 | 6.34
-3 | 0.252 | 0.03124 | -0.059 | 8.053
-2.5 | 0.298 | 0.03018 | -0.06 | 9.872
-2 | 0.344 | 0.02941 | -0.061 | 11.708
-1.5 | 0.391 | 0.02879 | -0.062 | 13.58
-1 | 0.438 | 0.02835 | -0.063 | 15.436
-0.5 | 0.484 | 0.0281 | -0.064 | 17.236
0 | 0.66 | 0.00498 | -0.065 | 132.475
0.5 | 0.717 | 0.00709 | -0.135 | 101.167
1 | 0.774 | 0.00741 | -0.136 | 104.389
1.5 | 0.83 | 0.01125 | -0.137 | 73.771
2 | 0.886 | 0.01063 | -0.138 | 83.316
2.5 | 0.941 | 0.01014 | -0.139 | 92.814
3 | 0.996 | 0.01156 | -0.139 | 86.137
3.5 | 1.05 | 0.01208 | -0.14 | 86.88
4 | 1.102 | 0.01262 | -0.141 | 87.351
4.5 | 1.154 | 0.01314 | -0.142 | 87.832
5 | 1.205 | 0.01374 | -0.143 | 87.681
5.5 | 1.009 | 0.03671 | -0.069 | 27.49
6 | 1.047 | 0.03903 | -0.069 | 26.831
6.5 | 1.084 | 0.04154 | -0.069 | 26.089
7 | 1.118 | 0.04437 | -0.068 | 25.201
7.5 | 1.151 | 0.04738 | -0.068 | 24.3
8 | 1.182 | 0.05044 | -0.068 | 23.439
8.5 | 1.211 | 0.05401 | -0.068 | 22.424
9 | 1.238 | 0.05799 | -0.068 | 21.346
9.5 | 1.258 | 0.06198 | -0.068 | 20.289
10 | 1.263 | 0.06656 | -0.068 | 18.978
10.5 | 1.263 | 0.0712 | -0.068 | 17.732
11 | 1.256 | 0.07588 | -0.069 | 16.547
11.5 | 1.242 | 0.08145 | -0.068 | 15.251
12 | 1.224 | 0.08731 | -0.07 | 14.015
12.5 | 1.2 | 0.09436 | -0.072 | 12.716
13 | 1.17 | 0.10043 | -0.073 | 11.654
13.5 | 1.137 | 0.10802 | -0.073 | 10.522
14 | 1.099 | 0.11622 | -0.074 | 9.455
14.5 | 1.058 | 0.12428 | -0.074 | 8.515
15 | 1.015 | 0.13351 | -0.074 | 7.605

## 28. Re 500k Mach 0.10 (2)
BIGFOIL.COM POLAR EXPORT
goe484
GOE 484 |  |  |  | Cl Max: | 1.4633 | at alpha= | 11 | deg
XFOIL ncrit=9 |  |  |  | L/D Max: | 126.82 | at alpha= | 2 | deg
Re: | 500000 |  |  | Cd Min: | 0.23474 | at alpha= | -20 | deg
Mach: | 0.1 |  |  | Cl=0 at alpha= | -5.0267 | deg
|  |  |  | @ Cl=0.1, Cd= | 0.030581
|  |  |  | @ Cl=0.4, Cd= | 0.010778
|  |  |  | @ Cl=0.6, Cd= | 0.0081084
alpha (deg) | Cl | Cd | Cm | Cl/Cd
-20 | -0.5862 | 0.23474 | 0.0079 | -2.4972
-19.5 | -0.5707 | 0.22893 | 0.0047 | -2.4929
-19 | -0.5552 | 0.2228 | 0.0015 | -2.4919
-18.5 | -0.5395 | 0.2164 | -0.0019 | -2.4931
-18 | -0.5254 | 0.2104 | -0.0054 | -2.4971
-17.5 | -0.5114 | 0.20356 | -0.0075 | -2.5123
-17 | -0.4971 | 0.19796 | -0.0098 | -2.5111
-16.5 | -0.4831 | 0.19211 | -0.0122 | -2.5147
-16 | -0.4693 | 0.18597 | -0.0146 | -2.5235
-15.5 | -0.4572 | 0.17978 | -0.0179 | -2.5431
-14.5 | -0.4341 | 0.1667 | -0.0213 | -2.6041
-14 | -0.422 | 0.16115 | -0.0225 | -2.6187
-13.5 | -0.411 | 0.15539 | -0.024 | -2.645
-13 | -0.4008 | 0.14926 | -0.0257 | -2.6852
-12.5 | -0.396 | 0.14377 | -0.0286 | -2.7544
-11.5 | -0.3783 | 0.13089 | -0.029 | -2.8902
-11 | -0.3701 | 0.12583 | -0.029 | -2.9413
-10.5 | -0.364 | 0.12078 | -0.0289 | -3.0137
-10 | -0.3607 | 0.11568 | -0.0288 | -3.1181
-9.5 | -0.372 | 0.11182 | -0.0298 | -3.3268
-9 | -0.3838 | 0.1078 | -0.028 | -3.5603
-8.5 | -0.3656 | 0.09982 | -0.0296 | -3.6626
-8 | -0.3283 | 0.09297 | -0.0361 | -3.5312
-7.5 | -0.294 | 0.08609 | -0.0445 | -3.415
-7 | -0.2437 | 0.07643 | -0.0656 | -3.1885
-6.5 | -0.1932 | 0.06561 | -0.08 | -2.9447
-6 | -0.1515 | 0.06043 | -0.0848 | -2.507
-5.5 | -0.0602 | 0.0498 | -0.1089 | -1.2088
-5 | 0.0034 | 0.03923 | -0.1224 | 0.086668
-4.5 | 0.0681 | 0.0345 | -0.1294 | 1.9739
-4 | 0.1399 | 0.02568 | -0.1385 | 5.4478
-3.5 | 0.2037 | 0.02357 | -0.1407 | 8.6423
-3 | 0.2564 | 0.01926 | -0.1427 | 13.3126
-2 | 0.3746 | 0.01133 | -0.143 | 33.0627
-1.5 | 0.4312 | 0.0101 | -0.1427 | 42.6931
-1 | 0.4883 | 0.00918 | -0.1425 | 53.1917
-0.5 | 0.5428 | 0.00857 | -0.1417 | 63.3372
0 | 0.5973 | 0.00812 | -0.141 | 73.5591
0.5 | 0.6509 | 0.00789 | -0.1399 | 82.4968
1 | 0.7021 | 0.00758 | -0.1384 | 92.6253
1.5 | 0.7494 | 0.00688 | -0.1365 | 108.9244
2 | 0.8015 | 0.00632 | -0.1352 | 126.8196
2.5 | 0.8459 | 0.00696 | -0.1324 | 121.5374
3 | 0.8906 | 0.00762 | -0.1298 | 116.8766
3.5 | 0.9196 | 0.00945 | -0.1246 | 97.3122
4 | 0.9456 | 0.01224 | -0.1195 | 77.2549
4.5 | 0.9909 | 0.01317 | -0.1173 | 75.2392
5 | 1.0366 | 0.014 | -0.1151 | 74.0429
5.5 | 1.0792 | 0.01506 | -0.1125 | 71.66
6 | 1.1138 | 0.01687 | -0.1086 | 66.0225
6.5 | 1.1564 | 0.01786 | -0.106 | 64.748
7 | 1.1961 | 0.01919 | -0.1031 | 62.3293
7.5 | 1.2327 | 0.02181 | -0.1 | 56.5199
8 | 1.2747 | 0.02313 | -0.0976 | 55.1102
8.5 | 1.3131 | 0.02438 | -0.0948 | 53.8597
9 | 1.356 | 0.02762 | -0.0931 | 49.0949
9.5 | 1.3939 | 0.02982 | -0.0902 | 46.7438
10 | 1.4205 | 0.03108 | -0.0858 | 45.7046
10.5 | 1.4483 | 0.03514 | -0.0823 | 41.2151
11 | 1.4633 | 0.03974 | -0.0767 | 36.8218
11.5 | 1.4627 | 0.04489 | -0.0698 | 32.5841
12 | 1.4614 | 0.04811 | -0.0639 | 30.3762
12.5 | 1.4574 | 0.0515 | -0.059 | 28.299
13 | 1.4435 | 0.05684 | -0.0551 | 25.3958
13.5 | 1.397 | 0.06789 | -0.0529 | 20.5774
14 | 1.3456 | 0.08117 | -0.0551 | 16.5776
14.5 | 1.1206 | 0.15053 | -0.0953 | 7.4444
15 | 1.0868 | 0.17473 | -0.1067 | 6.2199
15.5 | 1.0872 | 0.1889 | -0.1146 | 5.7554
16 | 1.0881 | 0.204 | -0.1245 | 5.3338

## 29. Re 500k Mach 0.25 (1)
BIGFOIL.COM POLAR EXPORT
goe484
GOE 484 |  |  |  | Cl Max: | 1.25 | at alpha= | 9.5 | deg
JavaFoil+Calcfoil stall+Eppler ext transition |  |  |  | L/D Max: | 131.991 | at alpha= | 0 | deg
Re: | 500000 |  |  | Cd Min: | 0.00514 | at alpha= | 0 | deg
Mach: | 0.25 |  |  | Cl=0 at alpha= | -5.8182 | deg
|  |  |  | @ Cl=0.1, Cd= | 0.036446
|  |  |  | @ Cl=0.4, Cd= | 0.028883
|  |  |  | @ Cl=0.6, Cd= | 0.015115
alpha (deg) | Cl | Cd | Cm | Cl/Cd
-18 | -0.064 | 0.50359 | -0.049 | -0.127
-17.5 | -0.061 | 0.42302 | -0.049 | -0.145
-17 | -0.112 | 0.41283 | -0.047 | -0.27
-16.5 | -0.175 | 0.31853 | -0.051 | -0.55
-16 | -0.221 | 0.24841 | -0.051 | -0.888
-15.5 | -0.259 | 0.19845 | -0.048 | -1.307
-15 | -0.294 | 0.18008 | -0.048 | -1.63
-14.5 | -0.323 | 0.15872 | -0.049 | -2.035
-14 | -0.348 | 0.14341 | -0.049 | -2.424
-13.5 | -0.361 | 0.13076 | -0.049 | -2.762
-13 | -0.362 | 0.11928 | -0.05 | -3.036
-12.5 | -0.359 | 0.10853 | -0.05 | -3.312
-12 | -0.353 | 0.09798 | -0.051 | -3.602
-11.5 | -0.343 | 0.09085 | -0.051 | -3.771
-11 | -0.329 | 0.08315 | -0.052 | -3.951
-10.5 | -0.311 | 0.07759 | -0.052 | -4.005
-10 | -0.289 | 0.07147 | -0.052 | -4.049
-9.5 | -0.265 | 0.06638 | -0.053 | -3.987
-9 | -0.237 | 0.06148 | -0.053 | -3.85
-8.5 | -0.206 | 0.0576 | -0.054 | -3.573
-8 | -0.172 | 0.05468 | -0.054 | -3.147
-7.5 | -0.136 | 0.05122 | -0.055 | -2.654
-7 | -0.098 | 0.04776 | -0.055 | -2.045
-6.5 | -0.057 | 0.04484 | -0.056 | -1.281
-6 | -0.016 | 0.04219 | -0.057 | -0.368
-5.5 | 0.028 | 0.03978 | -0.057 | 0.698
-5 | 0.072 | 0.03759 | -0.058 | 1.923
-4.5 | 0.118 | 0.03571 | -0.058 | 3.297
-4 | 0.164 | 0.03404 | -0.059 | 4.816
-3.5 | 0.211 | 0.03259 | -0.06 | 6.467
-3 | 0.258 | 0.0314 | -0.061 | 8.217
-2.5 | 0.306 | 0.03032 | -0.061 | 10.082
-2 | 0.353 | 0.02949 | -0.062 | 11.989
-1.5 | 0.401 | 0.02887 | -0.063 | 13.906
-1 | 0.45 | 0.02843 | -0.064 | 15.808
-0.5 | 0.498 | 0.02816 | -0.066 | 17.668
0 | 0.678 | 0.00514 | -0.067 | 131.991
0.5 | 0.737 | 0.00723 | -0.139 | 101.887
1 | 0.795 | 0.00758 | -0.14 | 104.916
1.5 | 0.853 | 0.01142 | -0.141 | 74.679
2 | 0.91 | 0.01179 | -0.142 | 77.148
2.5 | 0.966 | 0.01031 | -0.142 | 93.719
3 | 1.022 | 0.01183 | -0.143 | 86.376
3.5 | 1.077 | 0.0124 | -0.144 | 86.808
4 | 1.13 | 0.01297 | -0.145 | 87.151
4.5 | 1.182 | 0.01356 | -0.146 | 87.203
5 | 0.992 | 0.03501 | -0.07 | 28.345
5.5 | 1.031 | 0.03708 | -0.07 | 27.819
6 | 1.068 | 0.0395 | -0.069 | 27.039
6.5 | 1.103 | 0.04211 | -0.07 | 26.198
7 | 1.136 | 0.045 | -0.069 | 25.235
7.5 | 1.166 | 0.0483 | -0.069 | 24.142
8 | 1.193 | 0.05186 | -0.069 | 23.015
8.5 | 1.218 | 0.05555 | -0.069 | 21.927
9 | 1.239 | 0.06 | -0.069 | 20.651
9.5 | 1.25 | 0.0646 | -0.069 | 19.346
10 | 1.239 | 0.06976 | -0.069 | 17.765
10.5 | 1.219 | 0.07456 | -0.068 | 16.345
11 | 1.187 | 0.10014 | -0.068 | 11.854
11.5 | 1.146 | 0.08906 | -0.071 | 12.869
12 | 1.094 | 0.09637 | -0.073 | 11.352
12.5 | 1.032 | 0.10818 | -0.074 | 9.535
13 | 0.96 | 0.12003 | -0.074 | 7.997
13.5 | 0.88 | 0.13294 | -0.074 | 6.622
14 | 0.794 | 0.1459 | -0.073 | 5.443
14.5 | 0.703 | 0.16166 | -0.072 | 4.346

## 30. Re 500k Mach 0.25 (2)
BIGFOIL.COM POLAR EXPORT
goe484
GOE 484 |  |  |  | Cl Max: | 1.4166 | at alpha= | 10 | deg
XFOIL ncrit=9 |  |  |  | L/D Max: | 120.222 | at alpha= | 2.5 | deg
Re: | 500000 |  |  | Cd Min: | 0.2381 | at alpha= | -20 | deg
Mach: | 0.25 |  |  | Cl=0 at alpha= | -5.0033 | deg
|  |  |  | @ Cl=0.1, Cd= | 0.033057
|  |  |  | @ Cl=0.4, Cd= | 0.011376
|  |  |  | @ Cl=0.6, Cd= | 0.008352
alpha (deg) | Cl | Cd | Cm | Cl/Cd
-20 | -0.5944 | 0.2381 | 0.0082 | -2.4964
-19.5 | -0.5781 | 0.23202 | 0.0049 | -2.4916
-19 | -0.5617 | 0.22564 | 0.0016 | -2.4894
-18.5 | -0.5454 | 0.21923 | -0.0021 | -2.4878
-17.5 | -0.5155 | 0.20618 | -0.0077 | -2.5002
-17 | -0.5004 | 0.20039 | -0.0101 | -2.4971
-16.5 | -0.4857 | 0.19433 | -0.0127 | -2.4994
-16 | -0.4711 | 0.188 | -0.0152 | -2.5059
-15.5 | -0.4586 | 0.18191 | -0.0186 | -2.521
-14.5 | -0.4334 | 0.16874 | -0.0218 | -2.5684
-14 | -0.4209 | 0.16305 | -0.0232 | -2.5814
-13.5 | -0.4093 | 0.15713 | -0.0247 | -2.6048
-13 | -0.399 | 0.15099 | -0.0267 | -2.6426
-12.5 | -0.3938 | 0.14563 | -0.0294 | -2.7041
-12 | -0.3866 | 0.13893 | -0.0305 | -2.7827
-11.5 | -0.374 | 0.13271 | -0.0294 | -2.8182
-11 | -0.3659 | 0.12756 | -0.0295 | -2.8685
-10.5 | -0.3597 | 0.1224 | -0.0294 | -2.9387
-10 | -0.357 | 0.11733 | -0.0296 | -3.0427
-9.5 | -0.3675 | 0.11366 | -0.0302 | -3.2333
-9 | -0.378 | 0.10968 | -0.0284 | -3.4464
-8 | -0.314 | 0.09408 | -0.0378 | -3.3376
-7.5 | -0.2798 | 0.08697 | -0.0465 | -3.2172
-6.5 | -0.1899 | 0.06834 | -0.0776 | -2.7788
-6 | -0.1496 | 0.06284 | -0.0825 | -2.3806
-5.5 | -0.0607 | 0.05264 | -0.1073 | -1.1531
-5 | 0.0004 | 0.04243 | -0.1211 | 0.0094273
-4.5 | 0.0676 | 0.03727 | -0.1293 | 1.8138
-4 | 0.1402 | 0.02783 | -0.1402 | 5.0377
-3.5 | 0.205 | 0.0244 | -0.1443 | 8.4016
-3 | 0.2615 | 0.02037 | -0.146 | 12.8375
-2 | 0.3854 | 0.01174 | -0.1471 | 32.8279
-1.5 | 0.4416 | 0.01034 | -0.1464 | 42.7079
-1 | 0.4986 | 0.00941 | -0.1457 | 52.9862
-0.5 | 0.5555 | 0.00873 | -0.145 | 63.6312
0 | 0.612 | 0.00825 | -0.1442 | 74.1818
0.5 | 0.6684 | 0.00799 | -0.1433 | 83.6546
1 | 0.7204 | 0.00772 | -0.1414 | 93.3161
1.5 | 0.7695 | 0.00728 | -0.1393 | 105.7005
2.5 | 0.8668 | 0.00721 | -0.1347 | 120.2219
3 | 0.9117 | 0.00792 | -0.1317 | 115.1136
3.5 | 0.9304 | 0.01075 | -0.1246 | 86.5488
4 | 0.9672 | 0.01259 | -0.1206 | 76.8229
4.5 | 1.0133 | 0.01356 | -0.118 | 74.7271
5 | 1.0585 | 0.01453 | -0.1152 | 72.8493
5.5 | 1.0986 | 0.01587 | -0.1117 | 69.225
6 | 1.1344 | 0.01762 | -0.1073 | 64.3814
6.5 | 1.1754 | 0.01894 | -0.1039 | 62.0591
7 | 1.2141 | 0.02063 | -0.1003 | 58.8512
7.5 | 1.2564 | 0.02326 | -0.0974 | 54.0155
8 | 1.2993 | 0.02517 | -0.0945 | 51.621
8.5 | 1.3428 | 0.02865 | -0.0924 | 46.8691
9 | 1.381 | 0.03188 | -0.0887 | 43.3187
9.5 | 1.407 | 0.03457 | -0.0837 | 40.7
10 | 1.4166 | 0.03893 | -0.0773 | 36.3884
10.5 | 1.4085 | 0.04496 | -0.069 | 31.3278
11 | 1.3808 | 0.05291 | -0.0611 | 26.0971
11.5 | 1.3433 | 0.06173 | -0.0559 | 21.7609
12 | 1.2998 | 0.07225 | -0.0546 | 17.9903
12.5 | 1.2537 | 0.08505 | -0.058 | 14.7407
13 | 1.2065 | 0.10103 | -0.0667 | 11.942
13.5 | 1.161 | 0.12116 | -0.0802 | 9.5824
14 | 1.1222 | 0.14558 | -0.0958 | 7.7085
14.5 | 1.0976 | 0.16935 | -0.1069 | 6.4813
15 | 1.0916 | 0.1846 | -0.1148 | 5.9133

## 31. Re 500k Mach 0.50 (1)
BIGFOIL.COM POLAR EXPORT
goe484
GOE 484 |  |  |  | Cl Max: | 1.372 | at alpha= | 20 | deg
JavaFoil+Calcfoil stall+Eppler ext transition |  |  |  | L/D Max: | 132.882 | at alpha= | 0.5 | deg
Re: | 500000 |  |  | Cd Min: | 0.00587 | at alpha= | 0 | deg
Mach: | 0.5 |  |  | Cl=0 at alpha= | -5.8375 | deg
|  |  |  | @ Cl=0.1, Cd= | 0.039337
|  |  |  | @ Cl=0.4, Cd= | 0.029911
|  |  |  | @ Cl=0.6, Cd= | 0.0244
alpha (deg) | Cl | Cd | Cm | Cl/Cd
-20 | -0.701 | 0.20309 | -0.064 | -3.449
-19.5 | -0.676 | 0.20353 | -0.063 | -3.32
-19 | -0.651 | 0.19025 | -0.061 | -3.421
-18.5 | -0.627 | 0.1907 | -0.06 | -3.286
-18 | -0.603 | 0.18525 | -0.06 | -3.255
-17.5 | -0.579 | 0.18301 | -0.06 | -3.164
-17 | -0.555 | 0.1643 | -0.06 | -3.38
-16.5 | -0.531 | 0.17347 | -0.06 | -3.064
-16 | -0.508 | 0.15624 | -0.061 | -3.25
-15.5 | -0.484 | 0.15015 | -0.062 | -3.221
-15 | -0.46 | 0.14658 | -0.062 | -3.135
-14.5 | -0.435 | 0.15357 | -0.061 | -2.833
-14 | -0.411 | 0.1515 | -0.062 | -2.711
-13.5 | -0.386 | 0.14748 | -0.062 | -2.619
-13 | -0.362 | 0.13928 | -0.062 | -2.596
-12.5 | -0.336 | 0.13009 | -0.057 | -2.584
-12 | -0.311 | 0.12592 | -0.057 | -2.474
-11.5 | -0.287 | 0.12262 | -0.057 | -2.339
-11 | -0.262 | 0.11947 | -0.058 | -2.193
-10.5 | -0.237 | 0.11332 | -0.058 | -2.092
-10 | -0.212 | 0.11036 | -0.059 | -1.922
-9.5 | -0.187 | 0.10769 | -0.059 | -1.737
-9 | -0.162 | 0.10505 | -0.06 | -1.541
-8.5 | -0.137 | 0.08154 | -0.062 | -1.677
-8 | -0.111 | 0.08438 | -0.063 | -1.321
-7.5 | -0.086 | 0.07734 | -0.064 | -1.112
-7 | -0.061 | 0.07871 | -0.065 | -0.769
-6.5 | -0.035 | 0.077 | -0.065 | -0.454
-6 | -0.013 | 0.05668 | -0.064 | -0.222
-5.5 | 0.027 | 0.04558 | -0.063 | 0.59
-5 | 0.074 | 0.04103 | -0.064 | 1.809
-4.5 | 0.125 | 0.03771 | -0.064 | 3.309
-4 | 0.177 | 0.03537 | -0.065 | 5.008
-3.5 | 0.23 | 0.03366 | -0.066 | 6.846
-3 | 0.284 | 0.03217 | -0.067 | 8.84
-2.5 | 0.339 | 0.03092 | -0.068 | 10.95
-2 | 0.393 | 0.03 | -0.069 | 13.099
-1.5 | 0.447 | 0.02931 | -0.07 | 15.257
-1 | 0.501 | 0.02956 | -0.071 | 16.967
-0.5 | 0.556 | 0.02956 | -0.072 | 18.797
0 | 0.758 | 0.00587 | -0.074 | 129.1
0.5 | 0.823 | 0.00619 | -0.075 | 132.882
1 | 0.888 | 0.01188 | -0.156 | 74.751
1.5 | 0.951 | 0.01232 | -0.158 | 77.248
2 | 1.014 | 0.01286 | -0.159 | 78.874
2.5 | 1.075 | 0.01149 | -0.159 | 93.575
3 | 1.135 | 0.01329 | -0.16 | 85.344
3.5 | 1.191 | 0.01402 | -0.161 | 84.949
4 | 1.001 | 0.03237 | -0.077 | 30.936
4.5 | 1.04 | 0.03449 | -0.077 | 30.14
5 | 1.072 | 0.03687 | -0.076 | 29.079
5.5 | 1.097 | 0.03979 | -0.075 | 27.559
6 | 1.109 | 0.04351 | -0.075 | 25.498
6.5 | 1.102 | 0.04823 | -0.074 | 22.855
7 | 1.055 | 0.0548 | -0.074 | 19.247
7.5 | 0.701 | 0.08387 | -0.076 | 8.354
8 | 0.727 | 0.08917 | -0.075 | 8.152
8.5 | 0.753 | 0.10961 | -0.075 | 6.871
9 | 0.78 | 0.11214 | -0.075 | 6.952
9.5 | 0.806 | 0.11439 | -0.075 | 7.046
10 | 0.832 | 0.11726 | -0.076 | 7.1
10.5 | 0.859 | 0.11909 | -0.077 | 7.213
11 | 0.886 | 0.12258 | -0.079 | 7.226
11.5 | 0.915 | 0.12618 | -0.088 | 7.253
12 | 0.941 | 0.13995 | -0.088 | 6.725
12.5 | 0.968 | 0.1349 | -0.09 | 7.176
13 | 0.994 | 0.13678 | -0.09 | 7.269
13.5 | 1.021 | 0.14293 | -0.091 | 7.141
14 | 1.047 | 0.14744 | -0.092 | 7.102
14.5 | 1.073 | 0.15254 | -0.092 | 7.036
15 | 1.1 | 0.1569 | -0.094 | 7.012
15.5 | 1.127 | 0.17228 | -0.096 | 6.542
16 | 1.155 | 0.17807 | -0.1 | 6.488
16.5 | 1.187 | 0.18366 | -0.108 | 6.463
17 | 1.21 | 0.18413 | -0.105 | 6.573
17.5 | 1.236 | 0.18848 | -0.106 | 6.558
18 | 1.262 | 0.19397 | -0.107 | 6.507
18.5 | 1.289 | 0.21199 | -0.108 | 6.079
19 | 1.318 | 0.21249 | -0.112 | 6.203
19.5 | 1.346 | 0.2196 | -0.115 | 6.13
20 | 1.372 | 0.22735 | -0.115 | 6.034

## 32. Re 500k Mach 0.50 (2)
BIGFOIL.COM POLAR EXPORT
goe484
GOE 484 |  |  |  | Cl Max: | 1.3338 | at alpha= | 20 | deg
XFOIL ncrit=9 |  |  |  | L/D Max: | 115.886 | at alpha= | 2.5 | deg
Re: | 500000 |  |  | Cd Min: | 0.31427 | at alpha= | 20 | deg
Mach: | 0.5 |  |  | Cl=0 at alpha= | -5.0755 | deg
|  |  |  | @ Cl=0.1, Cd= | 0.042793
|  |  |  | @ Cl=0.4, Cd= | 0.016504
|  |  |  | @ Cl=0.6, Cd= | 0.009726
alpha (deg) | Cl | Cd | Cm | Cl/Cd
-20 | -0.6375 | 0.25604 | 0.0103 | -2.4898
-19.5 | -0.6171 | 0.24846 | 0.0062 | -2.4837
-19 | -0.5972 | 0.2412 | 0.0019 | -2.476
-18 | -0.5596 | 0.22634 | -0.005 | -2.4724
-17.5 | -0.5411 | 0.2195 | -0.0081 | -2.4651
-17 | -0.5225 | 0.21258 | -0.0112 | -2.4579
-16.5 | -0.5042 | 0.20543 | -0.0143 | -2.4544
-16 | -0.4867 | 0.19868 | -0.0179 | -2.4497
-15.5 | -0.4715 | 0.19223 | -0.0212 | -2.4528
-15 | -0.4544 | 0.18453 | -0.0223 | -2.4625
-14.5 | -0.4387 | 0.17813 | -0.0242 | -2.4628
-14 | -0.4237 | 0.17168 | -0.026 | -2.468
-13.5 | -0.4097 | 0.16513 | -0.028 | -2.4811
-13 | -0.3988 | 0.15925 | -0.0306 | -2.5042
-12.5 | -0.3893 | 0.15308 | -0.0322 | -2.5431
-12 | -0.3755 | 0.14601 | -0.0314 | -2.5717
-11.5 | -0.3654 | 0.14034 | -0.0316 | -2.6037
-11 | -0.357 | 0.13479 | -0.0316 | -2.6486
-10.5 | -0.351 | 0.12942 | -0.0317 | -2.7121
-10 | -0.3519 | 0.12509 | -0.0319 | -2.8132
-9.5 | -0.3602 | 0.12154 | -0.0312 | -2.9636
-9 | -0.3288 | 0.11214 | -0.0334 | -2.932
-8.5 | -0.294 | 0.10459 | -0.0408 | -2.811
-8 | -0.2603 | 0.09713 | -0.0486 | -2.6799
-7.5 | -0.2261 | 0.09038 | -0.0633 | -2.5017
-7 | -0.1934 | 0.08283 | -0.0721 | -2.3349
-6.5 | -0.1525 | 0.07496 | -0.0757 | -2.0344
-6 | -0.1144 | 0.06862 | -0.0835 | -1.6672
-5.5 | -0.0523 | 0.06085 | -0.1042 | -0.85949
-5 | 0.0093 | 0.05181 | -0.1174 | 0.1795
-4.5 | 0.062 | 0.0462 | -0.1243 | 1.342
-4 | 0.1519 | 0.03814 | -0.1437 | 3.9827
-3.5 | 0.2072 | 0.03202 | -0.149 | 6.471
-3 | 0.2835 | 0.02542 | -0.1577 | 11.1526
-2.5 | 0.3498 | 0.02143 | -0.1606 | 16.3229
-2 | 0.4193 | 0.01461 | -0.1623 | 28.6995
-1.5 | 0.4849 | 0.01185 | -0.1621 | 40.9198
-1 | 0.5506 | 0.01051 | -0.1613 | 52.3882
-0.5 | 0.6155 | 0.00948 | -0.1602 | 64.9262
0 | 0.6782 | 0.0089 | -0.1586 | 76.2022
0.5 | 0.739 | 0.0085 | -0.1566 | 86.9412
1 | 0.7953 | 0.00841 | -0.1535 | 94.566
1.5 | 0.8471 | 0.00861 | -0.1497 | 98.3856
2 | 0.899 | 0.00839 | -0.1466 | 107.1514
2.5 | 0.9549 | 0.00824 | -0.1437 | 115.8859
3 | 0.9731 | 0.01059 | -0.1344 | 91.8886
3.5 | 1.0006 | 0.01305 | -0.1272 | 76.6743
4 | 1.0459 | 0.01431 | -0.1223 | 73.0887
4.5 | 1.0873 | 0.01551 | -0.1165 | 70.1032
5 | 1.122 | 0.01711 | -0.1096 | 65.5757
5.5 | 1.1487 | 0.01946 | -0.1021 | 59.0288
6 | 1.1863 | 0.02183 | -0.0961 | 54.3426
6.5 | 1.2315 | 0.02444 | -0.091 | 50.3887
7 | 1.2784 | 0.02879 | -0.0869 | 44.4043
7.5 | 1.3118 | 0.03316 | -0.0805 | 39.5597
8 | 1.3184 | 0.03876 | -0.0728 | 34.0144
8.5 | 1.3072 | 0.04474 | -0.0659 | 29.2177
9 | 1.2849 | 0.05224 | -0.0615 | 24.5961
9.5 | 1.2521 | 0.06203 | -0.0605 | 20.1854
10 | 1.216 | 0.07412 | -0.0638 | 16.4058
10.5 | 1.181 | 0.08844 | -0.0713 | 13.3537
11 | 1.1484 | 0.10508 | -0.0819 | 10.9288
11.5 | 1.1237 | 0.12353 | -0.0941 | 9.0966
12 | 1.1111 | 0.1408 | -0.1042 | 7.8913
12.5 | 1.1078 | 0.15518 | -0.1122 | 7.1388
13 | 1.1094 | 0.16937 | -0.1203 | 6.5502
13.5 | 1.1162 | 0.18204 | -0.1274 | 6.1316
14 | 1.123 | 0.19656 | -0.1353 | 5.7133
14.5 | 1.136 | 0.20756 | -0.1418 | 5.4731
15 | 1.152 | 0.21728 | -0.147 | 5.3019
15.5 | 1.1739 | 0.22472 | -0.1491 | 5.2238
16 | 1.1896 | 0.23591 | -0.1547 | 5.0426
16.5 | 1.2031 | 0.24705 | -0.1627 | 4.8699
17 | 1.2192 | 0.25776 | -0.1702 | 4.73
17.5 | 1.2382 | 0.26686 | -0.1754 | 4.6399
18 | 1.2582 | 0.27533 | -0.1797 | 4.5698
18.5 | 1.2792 | 0.28525 | -0.1835 | 4.4845
19 | 1.2947 | 0.29572 | -0.1921 | 4.3781
19.5 | 1.3143 | 0.30542 | -0.198 | 4.3033
20 | 1.3338 | 0.31427 | -0.2033 | 4.2441

## 33. Re 750k Mach 0.00 (1)
BIGFOIL.COM POLAR EXPORT
goe484
GOE 484 |  |  |  | Cl Max: | 1.342 | at alpha= | 6.5 | deg
JavaFoil+Calcfoil stall+Eppler ext transition |  |  |  | L/D Max: | 113.559 | at alpha= | 1 | deg
Re: | 750000 |  |  | Cd Min: | 0.00629 | at alpha= | -0.5 | deg
Mach: | 0 |  |  | Cl=0 at alpha= | -5.8214 | deg
|  |  |  | @ Cl=0.1, Cd= | 0.035063
|  |  |  | @ Cl=0.4, Cd= | 0.027967
|  |  |  | @ Cl=0.6, Cd= | 0.0062915
alpha (deg) | Cl | Cd | Cm | Cl/Cd
-19.5 | -0.378 | 0.2104 | -0.046 | -1.798
-19 | -0.391 | 0.20149 | -0.046 | -1.943
-18.5 | -0.404 | 0.18978 | -0.046 | -2.129
-18 | -0.416 | 0.17754 | -0.046 | -2.344
-17.5 | -0.427 | 0.1667 | -0.045 | -2.565
-17 | -0.438 | 0.15539 | -0.045 | -2.819
-16.5 | -0.447 | 0.14714 | -0.045 | -3.041
-16 | -0.455 | 0.13938 | -0.046 | -3.266
-15.5 | -0.461 | 0.13004 | -0.046 | -3.547
-15 | -0.465 | 0.12231 | -0.047 | -3.802
-14.5 | -0.466 | 0.11398 | -0.047 | -4.091
-14 | -0.465 | 0.10817 | -0.047 | -4.296
-13.5 | -0.457 | 0.10086 | -0.048 | -4.531
-13 | -0.442 | 0.0948 | -0.048 | -4.661
-12.5 | -0.425 | 0.08961 | -0.049 | -4.739
-12 | -0.405 | 0.08399 | -0.049 | -4.824
-11.5 | -0.384 | 0.0792 | -0.049 | -4.843
-11 | -0.36 | 0.07374 | -0.05 | -4.879
-10.5 | -0.334 | 0.06909 | -0.051 | -4.831
-10 | -0.306 | 0.06495 | -0.051 | -4.705
-9.5 | -0.275 | 0.06055 | -0.052 | -4.549
-9 | -0.243 | 0.05685 | -0.052 | -4.278
-8.5 | -0.209 | 0.05416 | -0.052 | -3.861
-8 | -0.173 | 0.05093 | -0.053 | -3.403
-7.5 | -0.136 | 0.04788 | -0.053 | -2.838
-7 | -0.097 | 0.04526 | -0.054 | -2.143
-6.5 | -0.057 | 0.04266 | -0.054 | -1.33
-6 | -0.015 | 0.04026 | -0.055 | -0.379
-5.5 | 0.027 | 0.03812 | -0.056 | 0.714
-5 | 0.071 | 0.03619 | -0.056 | 1.951
-4.5 | 0.115 | 0.03448 | -0.057 | 3.329
-4 | 0.16 | 0.03291 | -0.058 | 4.849
-3.5 | 0.205 | 0.03161 | -0.059 | 6.481
-3 | 0.251 | 0.03048 | -0.059 | 8.221
-2.5 | 0.297 | 0.02942 | -0.061 | 10.081
-2 | 0.343 | 0.02868 | -0.062 | 11.953
-1.5 | 0.389 | 0.02807 | -0.063 | 13.863
-1 | 0.436 | 0.02763 | -0.064 | 15.771
-0.5 | 0.59 | 0.00629 | -0.133 | 93.738
0 | 0.657 | 0.0063 | -0.134 | 104.28
0.5 | 0.713 | 0.00658 | -0.135 | 108.468
1 | 0.77 | 0.00678 | -0.136 | 113.559
1.5 | 0.826 | 0.01051 | -0.137 | 78.596
2 | 0.881 | 0.0098 | -0.137 | 89.979
2.5 | 0.936 | 0.00938 | -0.138 | 99.81
3 | 0.991 | 0.01066 | -0.139 | 92.991
3.5 | 1.045 | 0.01114 | -0.14 | 93.8
4 | 1.097 | 0.01162 | -0.14 | 94.441
4.5 | 1.149 | 0.01211 | -0.141 | 94.854
5 | 1.199 | 0.01266 | -0.142 | 94.736
5.5 | 1.249 | 0.01318 | -0.143 | 94.74
6 | 1.296 | 0.01379 | -0.144 | 94.004
6.5 | 1.342 | 0.01433 | -0.145 | 93.622
7 | 1.115 | 0.04301 | -0.07 | 25.931
7.5 | 1.149 | 0.04599 | -0.07 | 24.981
8 | 1.18 | 0.04885 | -0.07 | 24.164
8.5 | 1.209 | 0.05208 | -0.069 | 23.224
9 | 1.237 | 0.05588 | -0.069 | 22.137
9.5 | 1.258 | 0.05954 | -0.069 | 21.128
10 | 1.266 | 0.06382 | -0.069 | 19.833
10.5 | 1.267 | 0.06809 | -0.07 | 18.616
11 | 1.264 | 0.07249 | -0.07 | 17.43
11.5 | 1.254 | 0.07694 | -0.069 | 16.293

## 34. Re 750k Mach 0.00 (2)
BIGFOIL.COM POLAR EXPORT
goe484
GOE 484 |  |  |  | Cl Max: | 1.5651 | at alpha= | 13.5 | deg
XFOIL ncrit=9 |  |  |  | L/D Max: | 119.924 | at alpha= | 2 | deg
Re: | 750000 |  |  | Cd Min: | 0.24527 | at alpha= | 18.5 | deg
Mach: | 0 |  |  | Cl=0 at alpha= | -99 | deg
|  |  |  | @ Cl=0.1, Cd= | 0.00943
|  |  |  | @ Cl=0.4, Cd= | 0.0091933
|  |  |  | @ Cl=0.6, Cd= | 0.0070617
alpha (deg) | Cl | Cd | Cm | Cl/Cd
-2 | 0.3814 | 0.00943 | -0.1427 | 40.4454
-1.5 | 0.4364 | 0.00873 | -0.1422 | 49.9885
-1 | 0.4896 | 0.00789 | -0.1415 | 62.0532
-0.5 | 0.5433 | 0.00737 | -0.1407 | 73.7178
0 | 0.5967 | 0.00707 | -0.1399 | 84.3989
0.5 | 0.6483 | 0.00694 | -0.1386 | 93.415
1 | 0.6982 | 0.00694 | -0.1368 | 100.6052
1.5 | 0.7439 | 0.00698 | -0.1345 | 106.5759
2 | 0.7855 | 0.00655 | -0.1319 | 119.9237
4 | 0.9492 | 0.01122 | -0.1208 | 84.5989
4.5 | 0.9968 | 0.01188 | -0.1191 | 83.9057
5 | 1.0419 | 0.01277 | -0.117 | 81.5897
5.5 | 1.0882 | 0.01346 | -0.1151 | 80.847
6 | 1.1329 | 0.01426 | -0.1131 | 79.446
6.5 | 1.1664 | 0.01609 | -0.1091 | 72.4922
7 | 1.2122 | 0.01664 | -0.1073 | 72.8486
7.5 | 1.254 | 0.01752 | -0.1049 | 71.5753
8 | 1.2851 | 0.01962 | -0.1009 | 65.4995
8.5 | 1.3269 | 0.02014 | -0.0985 | 65.8838
9 | 1.3622 | 0.0211 | -0.095 | 64.5592
9.5 | 1.3924 | 0.02247 | -0.091 | 61.9671
10 | 1.4227 | 0.02397 | -0.0871 | 59.3534
10.5 | 1.4524 | 0.02526 | -0.0833 | 57.498
11 | 1.4803 | 0.02649 | -0.0795 | 55.8815
11.5 | 1.4977 | 0.02964 | -0.0747 | 50.5297
12 | 1.5201 | 0.03165 | -0.0708 | 48.0284
12.5 | 1.5386 | 0.03402 | -0.0668 | 45.2263
13 | 1.5552 | 0.03637 | -0.0632 | 42.7605
13.5 | 1.5651 | 0.0397 | -0.0597 | 39.4232
14 | 1.5504 | 0.0467 | -0.0554 | 33.1991
14.5 | 1.5465 | 0.05227 | -0.053 | 29.5868
15 | 1.5326 | 0.05962 | -0.0517 | 25.7061
15.5 | 1.5086 | 0.06921 | -0.0525 | 21.7974
16 | 1.4723 | 0.08213 | -0.0563 | 17.9265
16.5 | 1.4205 | 0.09992 | -0.0646 | 14.2164
17 | 1.3481 | 0.12606 | -0.0806 | 10.6941
17.5 | 1.1213 | 0.22311 | -0.1347 | 5.0258
18 | 1.1311 | 0.2335 | -0.1405 | 4.8441
18.5 | 1.139 | 0.24527 | -0.1481 | 4.6439

## 35. Re 750k Mach 0.10 (1)
BIGFOIL.COM POLAR EXPORT
goe484
GOE 484 |  |  |  | Cl Max: | 1.347 | at alpha= | 6.5 | deg
JavaFoil+Calcfoil stall+Eppler ext transition |  |  |  | L/D Max: | 113.434 | at alpha= | 1 | deg
Re: | 750000 |  |  | Cd Min: | 0.00632 | at alpha= | -0.5 | deg
Mach: | 0.1 |  |  | Cl=0 at alpha= | -5.8214 | deg
|  |  |  | @ Cl=0.1, Cd= | 0.035107
|  |  |  | @ Cl=0.4, Cd= | 0.027986
|  |  |  | @ Cl=0.6, Cd= | 0.00632
alpha (deg) | Cl | Cd | Cm | Cl/Cd
-19 | -0.354 | 0.20683 | -0.047 | -1.71
-18.5 | -0.369 | 0.20232 | -0.047 | -1.823
-18 | -0.383 | 0.18833 | -0.047 | -2.035
-17.5 | -0.397 | 0.17185 | -0.045 | -2.31
-17 | -0.41 | 0.16079 | -0.045 | -2.551
-16.5 | -0.422 | 0.15264 | -0.046 | -2.766
-16 | -0.433 | 0.14256 | -0.046 | -3.036
-15.5 | -0.442 | 0.13424 | -0.047 | -3.289
-15 | -0.448 | 0.12523 | -0.047 | -3.577
-14.5 | -0.452 | 0.11793 | -0.047 | -3.833
-14 | -0.453 | 0.11044 | -0.047 | -4.101
-13.5 | -0.447 | 0.10402 | -0.048 | -4.299
-13 | -0.434 | 0.09613 | -0.049 | -4.512
-12.5 | -0.418 | 0.09085 | -0.049 | -4.602
-12 | -0.4 | 0.08427 | -0.049 | -4.745
-11.5 | -0.379 | 0.08009 | -0.05 | -4.737
-11 | -0.357 | 0.07405 | -0.051 | -4.816
-10.5 | -0.331 | 0.06933 | -0.051 | -4.781
-10 | -0.304 | 0.06528 | -0.051 | -4.658
-9.5 | -0.274 | 0.06117 | -0.052 | -4.487
-9 | -0.243 | 0.05729 | -0.052 | -4.236
-8.5 | -0.209 | 0.05437 | -0.053 | -3.844
-8 | -0.173 | 0.05129 | -0.053 | -3.38
-7.5 | -0.136 | 0.04824 | -0.054 | -2.82
-7 | -0.097 | 0.04529 | -0.054 | -2.145
-6.5 | -0.057 | 0.04268 | -0.055 | -1.332
-6 | -0.015 | 0.0404 | -0.055 | -0.379
-5.5 | 0.027 | 0.03823 | -0.056 | 0.715
-5 | 0.071 | 0.03626 | -0.057 | 1.955
-4.5 | 0.115 | 0.03451 | -0.057 | 3.34
-4 | 0.16 | 0.03298 | -0.058 | 4.859
-3.5 | 0.206 | 0.03164 | -0.059 | 6.504
-3 | 0.252 | 0.03048 | -0.06 | 8.258
-2.5 | 0.298 | 0.02944 | -0.061 | 10.124
-2 | 0.344 | 0.02869 | -0.062 | 12.008
-1.5 | 0.391 | 0.02807 | -0.063 | 13.935
-1 | 0.438 | 0.02763 | -0.064 | 15.846
-0.5 | 0.593 | 0.00632 | -0.133 | 93.818
0 | 0.66 | 0.00632 | -0.134 | 104.399
0.5 | 0.717 | 0.00658 | -0.135 | 108.974
1 | 0.774 | 0.00682 | -0.136 | 113.434
1.5 | 0.83 | 0.01057 | -0.137 | 78.514
2 | 0.886 | 0.00986 | -0.138 | 89.861
2.5 | 0.941 | 0.00943 | -0.139 | 99.835
3 | 0.996 | 0.01071 | -0.139 | 92.937
3.5 | 1.05 | 0.01119 | -0.14 | 93.835
4 | 1.102 | 0.01169 | -0.141 | 94.31
4.5 | 1.154 | 0.01219 | -0.142 | 94.693
5 | 1.205 | 0.01273 | -0.143 | 94.667
5.5 | 1.254 | 0.01327 | -0.144 | 94.472
6 | 1.301 | 0.01386 | -0.145 | 93.901
6.5 | 1.347 | 0.01452 | -0.146 | 92.766
7 | 1.119 | 0.04317 | -0.07 | 25.918
7.5 | 1.152 | 0.04613 | -0.07 | 24.971
8 | 1.183 | 0.04909 | -0.07 | 24.099
8.5 | 1.212 | 0.05235 | -0.069 | 23.143
9 | 1.238 | 0.0562 | -0.069 | 22.038
9.5 | 1.258 | 0.06006 | -0.069 | 20.947
10 | 1.264 | 0.06397 | -0.069 | 19.755
10.5 | 1.263 | 0.06838 | -0.069 | 18.471
11 | 1.256 | 0.07287 | -0.07 | 17.236
11.5 | 1.243 | 0.0776 | -0.069 | 16.014

## 36. Re 750k Mach 0.10 (2)
BIGFOIL.COM POLAR EXPORT
goe484
GOE 484 |  |  |  | Cl Max: | 1.549 | at alpha= | 13.5 | deg
XFOIL ncrit=9 |  |  |  | L/D Max: | 129.723 | at alpha= | 2.5 | deg
Re: | 750000 |  |  | Cd Min: | 0.24659 | at alpha= | 18.5 | deg
Mach: | 0.1 |  |  | Cl=0 at alpha= | -5.4382 | deg
|  |  |  | @ Cl=0.1, Cd= | 0.028691
|  |  |  | @ Cl=0.4, Cd= | 0.0092713
|  |  |  | @ Cl=0.6, Cd= | 0.0070891
alpha (deg) | Cl | Cd | Cm | Cl/Cd
-20 | -0.5874 | 0.23467 | 0.0082 | -2.5031
-19.5 | -0.5718 | 0.22868 | 0.005 | -2.5004
-19 | -0.5558 | 0.22212 | 0.0017 | -2.5023
-18.5 | -0.5409 | 0.21562 | -0.0019 | -2.5086
-18 | -0.5268 | 0.20934 | -0.0051 | -2.5165
-17.5 | -0.5128 | 0.20318 | -0.007 | -2.5239
-17 | -0.4982 | 0.19765 | -0.0095 | -2.5206
-16.5 | -0.4842 | 0.19163 | -0.012 | -2.5267
-16 | -0.4707 | 0.18495 | -0.0147 | -2.545
-15.5 | -0.4594 | 0.17846 | -0.0176 | -2.5742
-15 | -0.448 | 0.17187 | -0.019 | -2.6066
-14.5 | -0.4356 | 0.16637 | -0.0205 | -2.6183
-14 | -0.4239 | 0.16078 | -0.022 | -2.6365
-13.5 | -0.4133 | 0.15461 | -0.0236 | -2.6732
-13 | -0.4063 | 0.14806 | -0.0262 | -2.7442
-12.5 | -0.4011 | 0.14191 | -0.0281 | -2.8264
-12 | -0.3896 | 0.1357 | -0.0274 | -2.871
-11.5 | -0.3805 | 0.13085 | -0.0275 | -2.9079
-11 | -0.3736 | 0.12564 | -0.0277 | -2.9736
-10.5 | -0.371 | 0.11999 | -0.0285 | -3.0919
-10 | -0.3757 | 0.11484 | -0.0291 | -3.2715
-9.5 | -0.3817 | 0.10996 | -0.0282 | -3.4713
-9 | -0.3519 | 0.10215 | -0.0319 | -3.4449
-8.5 | -0.3178 | 0.09555 | -0.0392 | -3.326
-8 | -0.2858 | 0.08788 | -0.0494 | -3.2522
-7.5 | -0.2455 | 0.07829 | -0.0657 | -3.1358
-7 | -0.2092 | 0.06899 | -0.0758 | -3.0323
-6.5 | -0.1562 | 0.06282 | -0.0854 | -2.4865
-6 | -0.0845 | 0.0531 | -0.1057 | -1.5913
-5.5 | -0.0064 | 0.03907 | -0.1278 | -0.16381
-5 | 0.0454 | 0.03448 | -0.1326 | 1.3167
-4.5 | 0.1118 | 0.02744 | -0.1394 | 4.0743
-4 | 0.1638 | 0.01945 | -0.1436 | 8.4216
-2.5 | 0.3266 | 0.013 | -0.1444 | 25.1231
-2 | 0.383 | 0.00949 | -0.1434 | 40.3583
-1.5 | 0.4382 | 0.00878 | -0.1429 | 49.9089
-1 | 0.4922 | 0.00793 | -0.1422 | 62.0681
-0.5 | 0.546 | 0.0074 | -0.1414 | 73.7838
0 | 0.5996 | 0.00709 | -0.1405 | 84.5698
0.5 | 0.6515 | 0.00697 | -0.1392 | 93.472
1 | 0.7015 | 0.00696 | -0.1374 | 100.7902
1.5 | 0.747 | 0.00704 | -0.1349 | 106.108
2 | 0.7897 | 0.00668 | -0.1325 | 118.2186
2.5 | 0.8432 | 0.0065 | -0.1319 | 129.7231
3 | 0.8883 | 0.00719 | -0.1295 | 123.5466
3.5 | 0.9052 | 0.01061 | -0.1228 | 85.3157
4 | 0.9535 | 0.01127 | -0.1211 | 84.6051
4.5 | 1.0011 | 0.01196 | -0.1193 | 83.704
5 | 1.0465 | 0.01284 | -0.1171 | 81.5031
5.5 | 1.0927 | 0.01356 | -0.1151 | 80.5826
6 | 1.1373 | 0.01439 | -0.1129 | 79.0341
6.5 | 1.1711 | 0.01619 | -0.1089 | 72.3348
7 | 1.2165 | 0.01682 | -0.1069 | 72.3246
7.5 | 1.258 | 0.01774 | -0.1043 | 70.9132
8 | 1.2898 | 0.01975 | -0.1003 | 65.3063
8.5 | 1.3297 | 0.02045 | -0.0974 | 65.022
9 | 1.3645 | 0.02144 | -0.0937 | 63.6427
9.5 | 1.392 | 0.02362 | -0.0893 | 58.9331
10 | 1.4247 | 0.02456 | -0.0855 | 58.009
10.5 | 1.4539 | 0.02592 | -0.0816 | 56.0918
11 | 1.4801 | 0.02741 | -0.0775 | 53.9985
11.5 | 1.4978 | 0.03074 | -0.0728 | 48.7248
12 | 1.5178 | 0.03317 | -0.0686 | 45.7582
12.5 | 1.5341 | 0.03575 | -0.0646 | 42.9119
13 | 1.548 | 0.03845 | -0.0609 | 40.2601
13.5 | 1.549 | 0.04309 | -0.0571 | 35.948
14 | 1.5295 | 0.05081 | -0.0534 | 30.1023
14.5 | 1.5141 | 0.05825 | -0.0517 | 25.9931
15 | 1.4862 | 0.06828 | -0.0522 | 21.7663
15.5 | 1.4468 | 0.08164 | -0.0562 | 17.7217
16 | 1.3934 | 0.09977 | -0.0649 | 13.9661
16.5 | 1.3254 | 0.12505 | -0.0806 | 10.599
17 | 1.1166 | 0.21583 | -0.1317 | 5.1735
17.5 | 1.1243 | 0.22465 | -0.1361 | 5.0047
18 | 1.1344 | 0.23496 | -0.1418 | 4.8281
18.5 | 1.1427 | 0.24659 | -0.1494 | 4.634

## 37. Re 750k Mach 0.25 (1)
BIGFOIL.COM POLAR EXPORT
goe484
GOE 484 |  |  |  | Cl Max: | 1.328 | at alpha= | 6 | deg
JavaFoil+Calcfoil stall+Eppler ext transition |  |  |  | L/D Max: | 115.751 | at alpha= | 1 | deg
Re: | 750000 |  |  | Cd Min: | 0.00636 | at alpha= | -0.5 | deg
Mach: | 0.25 |  |  | Cl=0 at alpha= | -5.8182 | deg
|  |  |  | @ Cl=0.1, Cd= | 0.035464
|  |  |  | @ Cl=0.4, Cd= | 0.028175
|  |  |  | @ Cl=0.6, Cd= | 0.0075691
alpha (deg) | Cl | Cd | Cm | Cl/Cd
-18 | -0.064 | 0.16098 | -0.051 | -0.397
-17.5 | -0.061 | 0.38647 | -0.05 | -0.159
-17 | -0.112 | 0.36158 | -0.049 | -0.309
-16.5 | -0.175 | 0.27162 | -0.051 | -0.645
-16 | -0.221 | 0.21363 | -0.052 | -1.033
-15.5 | -0.259 | 0.1811 | -0.048 | -1.432
-15 | -0.294 | 0.16361 | -0.049 | -1.794
-14.5 | -0.323 | 0.14606 | -0.05 | -2.212
-14 | -0.348 | 0.13469 | -0.05 | -2.581
-13.5 | -0.361 | 0.12071 | -0.05 | -2.993
-13 | -0.362 | 0.1126 | -0.05 | -3.217
-12.5 | -0.36 | 0.10311 | -0.051 | -3.487
-12 | -0.353 | 0.092 | -0.051 | -3.837
-11.5 | -0.343 | 0.08575 | -0.052 | -3.996
-11 | -0.329 | 0.07907 | -0.052 | -4.156
-10.5 | -0.311 | 0.07318 | -0.052 | -4.247
-10 | -0.289 | 0.06791 | -0.053 | -4.262
-9.5 | -0.265 | 0.06339 | -0.053 | -4.176
-9 | -0.237 | 0.05919 | -0.054 | -4
-8.5 | -0.206 | 0.05532 | -0.054 | -3.72
-8 | -0.172 | 0.05246 | -0.055 | -3.281
-7.5 | -0.136 | 0.04935 | -0.055 | -2.755
-7 | -0.098 | 0.04604 | -0.055 | -2.121
-6.5 | -0.057 | 0.04338 | -0.056 | -1.324
-6 | -0.016 | 0.04082 | -0.057 | -0.38
-5.5 | 0.028 | 0.03861 | -0.057 | 0.72
-5 | 0.072 | 0.03656 | -0.058 | 1.977
-4.5 | 0.118 | 0.03476 | -0.059 | 3.387
-4 | 0.164 | 0.03317 | -0.06 | 4.944
-3.5 | 0.211 | 0.03175 | -0.061 | 6.639
-3 | 0.258 | 0.03061 | -0.061 | 8.434
-2.5 | 0.306 | 0.02958 | -0.062 | 10.336
-2 | 0.354 | 0.02876 | -0.064 | 12.295
-1.5 | 0.402 | 0.02815 | -0.064 | 14.27
-1 | 0.45 | 0.02772 | -0.066 | 16.222
-0.5 | 0.609 | 0.00636 | -0.137 | 95.714
0 | 0.678 | 0.00641 | -0.138 | 105.846
0.5 | 0.737 | 0.00668 | -0.139 | 110.223
1 | 0.795 | 0.00687 | -0.14 | 115.751
1.5 | 0.853 | 0.01065 | -0.141 | 80.062
2 | 0.91 | 0.01107 | -0.142 | 82.195
2.5 | 0.966 | 0.00954 | -0.142 | 101.312
3 | 1.022 | 0.01097 | -0.143 | 93.182
3.5 | 1.077 | 0.01148 | -0.144 | 93.773
4 | 1.13 | 0.01202 | -0.145 | 94.045
4.5 | 1.182 | 0.01257 | -0.146 | 94.081
5 | 1.233 | 0.01315 | -0.147 | 93.737
5.5 | 1.281 | 0.01376 | -0.148 | 93.116
6 | 1.328 | 0.01437 | -0.149 | 92.42
6.5 | 1.104 | 0.04098 | -0.071 | 26.94
7 | 1.136 | 0.04382 | -0.07 | 25.933
7.5 | 1.167 | 0.04707 | -0.07 | 24.783
8 | 1.194 | 0.05003 | -0.07 | 23.865
8.5 | 1.218 | 0.05358 | -0.07 | 22.741
9 | 1.24 | 0.05783 | -0.07 | 21.434
9.5 | 1.25 | 0.06229 | -0.071 | 20.071
10 | 1.24 | 0.06671 | -0.069 | 18.581
10.5 | 1.219 | 0.0714 | -0.069 | 17.071
11 | 1.187 | 0.09234 | -0.068 | 12.854

## 38. Re 750k Mach 0.25 (2)
BIGFOIL.COM POLAR EXPORT
goe484
GOE 484 |  |  |  | Cl Max: | 1.4614 | at alpha= | 11 | deg
XFOIL ncrit=9 |  |  |  | L/D Max: | 114.576 | at alpha= | 2 | deg
Re: | 750000 |  |  | Cd Min: | 0.2003 | at alpha= | 16 | deg
Mach: | 0.25 |  |  | Cl=0 at alpha= | -99 | deg
|  |  |  | @ Cl=0.1, Cd= | 0.00985
|  |  |  | @ Cl=0.4, Cd= | 0.0097382
|  |  |  | @ Cl=0.6, Cd= | 0.007289
alpha (deg) | Cl | Cd | Cm | Cl/Cd
-2 | 0.3922 | 0.00985 | -0.1472 | 39.8173
-1.5 | 0.4487 | 0.00904 | -0.1465 | 49.635
-1 | 0.5044 | 0.00811 | -0.1458 | 62.1948
-0.5 | 0.5602 | 0.00755 | -0.145 | 74.1987
0 | 0.6151 | 0.00719 | -0.1439 | 85.5494
0.5 | 0.6684 | 0.00705 | -0.1424 | 94.8085
1.5 | 0.7643 | 0.00731 | -0.1373 | 104.5554
2 | 0.8112 | 0.00708 | -0.1353 | 114.5763
4 | 0.9764 | 0.01155 | -0.1224 | 84.5368
4.5 | 1.0237 | 0.01241 | -0.1201 | 82.4899
5 | 1.0704 | 0.01326 | -0.1175 | 80.724
5.5 | 1.1162 | 0.01414 | -0.1149 | 78.9392
6 | 1.1586 | 0.01525 | -0.1117 | 75.9738
6.5 | 1.194 | 0.01692 | -0.1073 | 70.5674
7 | 1.2368 | 0.0179 | -0.1041 | 69.095
7.5 | 1.2738 | 0.01916 | -0.1001 | 66.4823
8 | 1.3068 | 0.02105 | -0.0954 | 62.0808
8.5 | 1.3426 | 0.02242 | -0.0912 | 59.884
9 | 1.3742 | 0.02419 | -0.0867 | 56.8086
9.5 | 1.4063 | 0.02677 | -0.0823 | 52.5327
10 | 1.4338 | 0.02889 | -0.0776 | 49.6296
10.5 | 1.4545 | 0.03123 | -0.0724 | 46.5738
11 | 1.4614 | 0.03693 | -0.0666 | 39.5722
11.5 | 1.4521 | 0.04378 | -0.0604 | 33.1681
12 | 1.4377 | 0.05009 | -0.0556 | 28.7023
12.5 | 1.4145 | 0.05782 | -0.0528 | 24.4639
13 | 1.3882 | 0.06676 | -0.0527 | 20.7939
13.5 | 1.3413 | 0.08083 | -0.057 | 16.5941
14 | 1.2745 | 0.10191 | -0.0681 | 12.5061
14.5 | 1.1256 | 0.15946 | -0.1042 | 7.0588
15 | 1.1088 | 0.17854 | -0.1148 | 6.2104
15.5 | 1.1072 | 0.19229 | -0.1222 | 5.758
16 | 1.1177 | 0.2003 | -0.1263 | 5.5801

## 39. Re 750k Mach 0.50 (1)
BIGFOIL.COM POLAR EXPORT
goe484
GOE 484 |  |  |  | Cl Max: | 1.372 | at alpha= | 20 | deg
JavaFoil+Calcfoil stall+Eppler ext transition |  |  |  | L/D Max: | 141.813 | at alpha= | 0 | deg
Re: | 750000 |  |  | Cd Min: | 0.00534 | at alpha= | 0 | deg
Mach: | 0.5 |  |  | Cl=0 at alpha= | -5.8375 | deg
|  |  |  | @ Cl=0.1, Cd= | 0.03791
|  |  |  | @ Cl=0.4, Cd= | 0.029223
|  |  |  | @ Cl=0.6, Cd= | 0.023807
alpha (deg) | Cl | Cd | Cm | Cl/Cd
-20 | -0.701 | 0.19293 | -0.065 | -3.634
-19.5 | -0.677 | 0.18728 | -0.064 | -3.613
-19 | -0.652 | 0.17692 | -0.062 | -3.683
-18.5 | -0.627 | 0.18108 | -0.061 | -3.464
-18 | -0.603 | 0.17321 | -0.061 | -3.484
-17.5 | -0.579 | 0.16771 | -0.06 | -3.455
-17 | -0.556 | 0.15531 | -0.061 | -3.577
-16.5 | -0.532 | 0.16134 | -0.061 | -3.295
-16 | -0.508 | 0.14594 | -0.062 | -3.48
-15.5 | -0.484 | 0.13881 | -0.062 | -3.485
-15 | -0.46 | 0.13521 | -0.062 | -3.399
-14.5 | -0.435 | 0.14094 | -0.062 | -3.087
-14 | -0.411 | 0.1381 | -0.062 | -2.974
-13.5 | -0.386 | 0.13328 | -0.062 | -2.898
-13 | -0.362 | 0.12444 | -0.063 | -2.908
-12.5 | -0.336 | 0.12066 | -0.058 | -2.787
-12 | -0.312 | 0.11455 | -0.057 | -2.719
-11.5 | -0.287 | 0.11127 | -0.058 | -2.578
-11 | -0.262 | 0.1081 | -0.058 | -2.424
-10.5 | -0.237 | 0.10493 | -0.059 | -2.26
-10 | -0.212 | 0.102 | -0.059 | -2.08
-9.5 | -0.187 | 0.09938 | -0.06 | -1.882
-9 | -0.162 | 0.09678 | -0.06 | -1.673
-8.5 | -0.137 | 0.07624 | -0.063 | -1.794
-8 | -0.111 | 0.07914 | -0.065 | -1.409
-7.5 | -0.086 | 0.07244 | -0.066 | -1.188
-7 | -0.061 | 0.07242 | -0.066 | -0.836
-6.5 | -0.035 | 0.07072 | -0.067 | -0.494
-6 | -0.013 | 0.05253 | -0.065 | -0.239
-5.5 | 0.027 | 0.04335 | -0.064 | 0.62
-5 | 0.074 | 0.03946 | -0.064 | 1.88
-4.5 | 0.125 | 0.03642 | -0.065 | 3.427
-4 | 0.177 | 0.03431 | -0.066 | 5.164
-3.5 | 0.231 | 0.03271 | -0.066 | 7.047
-3 | 0.284 | 0.03129 | -0.068 | 9.091
-2.5 | 0.339 | 0.03009 | -0.069 | 11.257
-2 | 0.393 | 0.02922 | -0.07 | 13.451
-1.5 | 0.447 | 0.02924 | -0.071 | 15.3
-1 | 0.502 | 0.02897 | -0.072 | 17.318
-0.5 | 0.556 | 0.02895 | -0.073 | 19.202
0 | 0.758 | 0.00534 | -0.075 | 141.813
0.5 | 0.823 | 0.00711 | -0.155 | 115.754
1 | 0.888 | 0.01107 | -0.156 | 80.204
1.5 | 0.951 | 0.01153 | -0.158 | 82.498
2 | 1.014 | 0.012 | -0.159 | 84.494
2.5 | 1.075 | 0.01066 | -0.159 | 100.868
3 | 1.135 | 0.01235 | -0.16 | 91.891
3.5 | 1.191 | 0.01302 | -0.161 | 91.47
4 | 1.244 | 0.01381 | -0.162 | 90.059
4.5 | 1.292 | 0.01455 | -0.163 | 88.82
5 | 1.073 | 0.03581 | -0.078 | 29.956
5.5 | 1.097 | 0.03863 | -0.077 | 28.403
6 | 1.11 | 0.04205 | -0.076 | 26.397
6.5 | 1.103 | 0.04645 | -0.075 | 23.738
7 | 1.055 | 0.05244 | -0.074 | 20.116
7.5 | 0.701 | 0.07577 | -0.077 | 9.25
8 | 0.727 | 0.08174 | -0.076 | 8.895
8.5 | 0.753 | 0.0969 | -0.075 | 7.773
9 | 0.78 | 0.09942 | -0.075 | 7.842
9.5 | 0.806 | 0.10172 | -0.076 | 7.925
10 | 0.833 | 0.10456 | -0.076 | 7.963
10.5 | 0.859 | 0.1088 | -0.077 | 7.897
11 | 0.886 | 0.11002 | -0.08 | 8.053
11.5 | 0.915 | 0.11359 | -0.089 | 8.058
12 | 0.941 | 0.12629 | -0.088 | 7.454
12.5 | 0.968 | 0.12347 | -0.09 | 7.842
13 | 0.995 | 0.12651 | -0.091 | 7.861
13.5 | 1.021 | 0.12894 | -0.091 | 7.917
14 | 1.048 | 0.13474 | -0.093 | 7.774
14.5 | 1.074 | 0.1398 | -0.093 | 7.681
15 | 1.101 | 0.14555 | -0.096 | 7.564
15.5 | 1.128 | 0.15699 | -0.099 | 7.188
16 | 1.159 | 0.16659 | -0.105 | 6.955
16.5 | 1.188 | 0.17325 | -0.109 | 6.858
17 | 1.211 | 0.16867 | -0.106 | 7.177
17.5 | 1.237 | 0.17349 | -0.106 | 7.128
18 | 1.263 | 0.17845 | -0.107 | 7.078
18.5 | 1.29 | 0.19483 | -0.109 | 6.622
19 | 1.321 | 0.19654 | -0.115 | 6.722
19.5 | 1.346 | 0.20067 | -0.115 | 6.71
20 | 1.372 | 0.2077 | -0.115 | 6.605

## 40. Re 750k Mach 0.50 (2)
BIGFOIL.COM POLAR EXPORT
goe484
GOE 484 |  |  |  | Cl Max: | 1.3391 | at alpha= | 8 | deg
XFOIL ncrit=9 |  |  |  | L/D Max: | 119.529 | at alpha= | 2.5 | deg
Re: | 750000 |  |  | Cd Min: | 0.2558 | at alpha= | -20 | deg
Mach: | 0.5 |  |  | Cl=0 at alpha= | -5.5159 | deg
|  |  |  | @ Cl=0.1, Cd= | 0.042129
|  |  |  | @ Cl=0.4, Cd= | 0.014554
|  |  |  | @ Cl=0.6, Cd= | 0.0085928
alpha (deg) | Cl | Cd | Cm | Cl/Cd
-20 | -0.6378 | 0.2558 | 0.0105 | -2.4934
-19.5 | -0.6173 | 0.24798 | 0.0064 | -2.4893
-19 | -0.5974 | 0.2405 | 0.002 | -2.484
-18.5 | -0.5786 | 0.23286 | -0.0015 | -2.4848
-18 | -0.5601 | 0.2259 | -0.0047 | -2.4794
-17.5 | -0.5413 | 0.21912 | -0.008 | -2.4703
-17 | -0.5228 | 0.21214 | -0.0111 | -2.4644
-16.5 | -0.5045 | 0.20474 | -0.0143 | -2.4641
-16 | -0.4875 | 0.19768 | -0.0176 | -2.4661
-15 | -0.4556 | 0.18413 | -0.0217 | -2.4743
-14.5 | -0.4399 | 0.17773 | -0.0237 | -2.4751
-14 | -0.4253 | 0.17113 | -0.0256 | -2.4852
-13.5 | -0.4123 | 0.16437 | -0.0278 | -2.5084
-13 | -0.4017 | 0.15804 | -0.0299 | -2.5418
-12.5 | -0.39 | 0.1512 | -0.0301 | -2.5794
-12 | -0.3786 | 0.14565 | -0.0302 | -2.5994
-11.5 | -0.369 | 0.14008 | -0.0303 | -2.6342
-11 | -0.3617 | 0.13433 | -0.0306 | -2.6926
-10.5 | -0.3592 | 0.12907 | -0.0309 | -2.783
-10 | -0.3475 | 0.12267 | -0.0343 | -2.8328
-9.5 | -0.3172 | 0.11417 | -0.0388 | -2.7783
-9 | -0.2835 | 0.10687 | -0.0458 | -2.6528
-8.5 | -0.2524 | 0.09941 | -0.0538 | -2.539
-8 | -0.2205 | 0.09193 | -0.0651 | -2.3986
-7.5 | -0.1907 | 0.08381 | -0.0718 | -2.2754
-7 | -0.1516 | 0.07699 | -0.0778 | -1.9691
-6.5 | -0.1149 | 0.07081 | -0.085 | -1.6227
-6 | -0.0547 | 0.06254 | -0.1047 | -0.87464
-5.5 | 0.0018 | 0.05457 | -0.1192 | 0.032985
-5 | 0.0464 | 0.04764 | -0.1263 | 0.97397
-4.5 | 0.1033 | 0.04179 | -0.1355 | 2.4719
-4 | 0.1807 | 0.03399 | -0.1502 | 5.3163
-3.5 | 0.2358 | 0.0272 | -0.1565 | 8.6691
-3 | 0.3001 | 0.02258 | -0.1603 | 13.2905
-2.5 | 0.3652 | 0.01767 | -0.1632 | 20.6678
-2 | 0.4312 | 0.01176 | -0.1638 | 36.6667
-1.5 | 0.4957 | 0.01041 | -0.1629 | 47.6177
-1 | 0.5587 | 0.00918 | -0.1617 | 60.8606
-0.5 | 0.6213 | 0.00829 | -0.1603 | 74.9457
0 | 0.682 | 0.00774 | -0.1584 | 88.1137
0.5 | 0.7373 | 0.0076 | -0.1553 | 97.0132
1 | 0.7872 | 0.00798 | -0.1513 | 98.6466
1.5 | 0.8435 | 0.00829 | -0.1486 | 101.7491
2 | 0.9002 | 0.0084 | -0.1461 | 107.1667
2.5 | 0.9395 | 0.00786 | -0.1407 | 119.5293
4.5 | 1.1027 | 0.01434 | -0.119 | 76.8968
5 | 1.1424 | 0.01558 | -0.1128 | 73.3248
5.5 | 1.1771 | 0.01721 | -0.1059 | 68.3963
6 | 1.2024 | 0.01992 | -0.0982 | 60.3614
6.5 | 1.2449 | 0.022 | -0.0925 | 56.5864
7 | 1.2857 | 0.02471 | -0.0869 | 52.0316
7.5 | 1.321 | 0.02921 | -0.0811 | 45.2242
8 | 1.3391 | 0.03473 | -0.074 | 38.5574
8.5 | 1.3319 | 0.04086 | -0.0667 | 32.5967
9 | 1.3117 | 0.04808 | -0.0614 | 27.2816
9.5 | 1.2819 | 0.05712 | -0.0595 | 22.4422
10 | 1.245 | 0.06892 | -0.062 | 18.0644
10.5 | 1.2083 | 0.08323 | -0.0688 | 14.5176
11 | 1.1728 | 0.09995 | -0.0793 | 11.7339
11.5 | 1.1429 | 0.11943 | -0.0923 | 9.5696
12 | 1.1237 | 0.13859 | -0.1037 | 8.1081
12.5 | 1.1161 | 0.15417 | -0.1127 | 7.2394
13 | 1.1164 | 0.16791 | -0.1206 | 6.6488

## 41. Re 1M Mach 0.00 (1)
BIGFOIL.COM POLAR EXPORT
goe484
GOE 484 |  |  |  | Cl Max: | 1.427 | at alpha= | 7.5 | deg
JavaFoil+Calcfoil stall+Eppler ext transition |  |  |  | L/D Max: | 119.77 | at alpha= | 1 | deg
Re: | 1000000 |  |  | Cd Min: | 0.00593 | at alpha= | -1 | deg
Mach: | 0 |  |  | Cl=0 at alpha= | -5.8214 | deg
|  |  |  | @ Cl=0.1, Cd= | 0.034516
|  |  |  | @ Cl=0.4, Cd= | 0.025982
|  |  |  | @ Cl=0.6, Cd= | 0.0060715
alpha (deg) | Cl | Cd | Cm | Cl/Cd
-19.5 | -0.378 | 0.20202 | -0.047 | -1.874
-19 | -0.392 | 0.19107 | -0.047 | -2.049
-18.5 | -0.404 | 0.17797 | -0.047 | -2.271
-18 | -0.416 | 0.17099 | -0.046 | -2.435
-17.5 | -0.428 | 0.15862 | -0.045 | -2.696
-17 | -0.438 | 0.14943 | -0.045 | -2.932
-16.5 | -0.448 | 0.14099 | -0.046 | -3.174
-16 | -0.455 | 0.13301 | -0.046 | -3.423
-15.5 | -0.461 | 0.12556 | -0.047 | -3.674
-15 | -0.465 | 0.11776 | -0.047 | -3.95
-14.5 | -0.466 | 0.11119 | -0.047 | -4.195
-14 | -0.465 | 0.10508 | -0.047 | -4.423
-13.5 | -0.457 | 0.09807 | -0.048 | -4.66
-13 | -0.442 | 0.09221 | -0.048 | -4.793
-12.5 | -0.425 | 0.08721 | -0.049 | -4.87
-12 | -0.405 | 0.08152 | -0.049 | -4.971
-11.5 | -0.384 | 0.07716 | -0.05 | -4.971
-11 | -0.36 | 0.07187 | -0.051 | -5.006
-10.5 | -0.334 | 0.06714 | -0.051 | -4.971
-10 | -0.306 | 0.06302 | -0.051 | -4.85
-9.5 | -0.275 | 0.05951 | -0.052 | -4.628
-9 | -0.243 | 0.05568 | -0.052 | -4.368
-8.5 | -0.209 | 0.05299 | -0.052 | -3.947
-8 | -0.173 | 0.05001 | -0.053 | -3.466
-7.5 | -0.136 | 0.04717 | -0.054 | -2.881
-7 | -0.097 | 0.04433 | -0.055 | -2.188
-6.5 | -0.057 | 0.04187 | -0.055 | -1.355
-6 | -0.015 | 0.0396 | -0.056 | -0.386
-5.5 | 0.027 | 0.03754 | -0.057 | 0.726
-5 | 0.071 | 0.03565 | -0.057 | 1.981
-4.5 | 0.115 | 0.03393 | -0.058 | 3.383
-4 | 0.16 | 0.03241 | -0.059 | 4.925
-3.5 | 0.205 | 0.03114 | -0.059 | 6.581
-3 | 0.251 | 0.03002 | -0.06 | 8.349
-2.5 | 0.297 | 0.02898 | -0.062 | 10.238
-2 | 0.343 | 0.02822 | -0.063 | 12.152
-1.5 | 0.389 | 0.02764 | -0.064 | 14.087
-1 | 0.533 | 0.00593 | -0.132 | 89.883
-0.5 | 0.59 | 0.00607 | -0.133 | 97.104
0 | 0.657 | 0.00608 | -0.134 | 108.035
0.5 | 0.713 | 0.00635 | -0.135 | 112.298
1 | 0.77 | 0.00643 | -0.136 | 119.77
1.5 | 0.826 | 0.01003 | -0.137 | 82.314
2 | 0.881 | 0.00929 | -0.137 | 94.915
2.5 | 0.936 | 0.0089 | -0.138 | 105.229
3 | 0.991 | 0.01011 | -0.139 | 98.05
3.5 | 1.045 | 0.01056 | -0.14 | 98.917
4 | 1.097 | 0.01102 | -0.14 | 99.621
4.5 | 1.149 | 0.01147 | -0.141 | 100.198
5 | 1.199 | 0.012 | -0.142 | 99.925
5.5 | 1.249 | 0.01249 | -0.143 | 99.967
6 | 1.296 | 0.01307 | -0.144 | 99.129
6.5 | 1.342 | 0.01361 | -0.145 | 98.569
7 | 1.386 | 0.01427 | -0.146 | 97.122
7.5 | 1.427 | 0.01498 | -0.147 | 95.259
8 | 1.187 | 0.04669 | -0.08 | 25.43
8.5 | 1.21 | 0.05115 | -0.07 | 23.658
9 | 1.238 | 0.05466 | -0.07 | 22.642
9.5 | 1.259 | 0.05826 | -0.07 | 21.601
10 | 1.266 | 0.06202 | -0.07 | 20.415
10.5 | 1.268 | 0.06616 | -0.071 | 19.165
11 | 1.264 | 0.07043 | -0.071 | 17.946
11.5 | 1.254 | 0.07554 | -0.071 | 16.602
12 | 1.239 | 0.08044 | -0.071 | 15.403
12.5 | 1.22 | 0.08544 | -0.074 | 14.279

## 42. Re 1M Mach 0.00 (2)
BIGFOIL.COM POLAR EXPORT
goe484
GOE 484 |  |  |  | Cl Max: | 1.6351 | at alpha= | 15 | deg
XFOIL ncrit=9 |  |  |  | L/D Max: | 114.023 | at alpha= | 2 | deg
Re: | 1000000 |  |  | Cd Min: | 0.26601 | at alpha= | 20 | deg
Mach: | 0 |  |  | Cl=0 at alpha= | -5.4614 | deg
|  |  |  | @ Cl=0.1, Cd= | 0.02124
|  |  |  | @ Cl=0.4, Cd= | 0.008269
|  |  |  | @ Cl=0.6, Cd= | 0.0066398
alpha (deg) | Cl | Cd | Cm | Cl/Cd
-20 | -0.5861 | 0.23305 | 0.0082 | -2.5149
-19.5 | -0.5713 | 0.22664 | 0.0046 | -2.5207
-19 | -0.557 | 0.22067 | 0.0019 | -2.5241
-18.5 | -0.5417 | 0.21526 | -0.001 | -2.5165
-18 | -0.5267 | 0.20945 | -0.0039 | -2.5147
-17.5 | -0.5122 | 0.20337 | -0.0066 | -2.5186
-17 | -0.4984 | 0.19628 | -0.0096 | -2.5392
-16.5 | -0.4865 | 0.18939 | -0.0127 | -2.5688
-16 | -0.4736 | 0.18343 | -0.0142 | -2.5819
-15.5 | -0.4607 | 0.17791 | -0.0162 | -2.5895
-15 | -0.4481 | 0.17233 | -0.0181 | -2.6002
-14.5 | -0.4364 | 0.16617 | -0.0199 | -2.6262
-14 | -0.4282 | 0.15894 | -0.0226 | -2.6941
-13.5 | -0.4199 | 0.15205 | -0.0236 | -2.7616
-13 | -0.4087 | 0.14705 | -0.0244 | -2.7793
-12.5 | -0.3989 | 0.1418 | -0.0253 | -2.8131
-12 | -0.3903 | 0.13622 | -0.0261 | -2.8652
-11.5 | -0.3875 | 0.12956 | -0.028 | -2.9909
-11 | -0.386 | 0.12348 | -0.0288 | -3.126
-10.5 | -0.3808 | 0.11777 | -0.0273 | -3.2334
-10 | -0.3769 | 0.11367 | -0.026 | -3.3157
-9.5 | -0.3545 | 0.10765 | -0.0305 | -3.2931
-9 | -0.3283 | 0.09842 | -0.042 | -3.3357
-8.5 | -0.3006 | 0.09012 | -0.0508 | -3.3356
-8 | -0.2713 | 0.0828 | -0.0562 | -3.2766
-7.5 | -0.2311 | 0.07676 | -0.0647 | -3.0107
-7 | -0.1815 | 0.06712 | -0.0825 | -2.7041
-6.5 | -0.1147 | 0.05623 | -0.1022 | -2.0398
-6 | -0.0671 | 0.04824 | -0.1128 | -1.391
-5.5 | -0.0054 | 0.04167 | -0.1238 | -0.12959
-5 | 0.0646 | 0.02265 | -0.1418 | 2.8521
-4.5 | 0.1158 | 0.02061 | -0.1428 | 5.6186
-4 | 0.1683 | 0.0173 | -0.1437 | 9.7283
-3.5 | 0.2241 | 0.01645 | -0.1434 | 13.6231
-2.5 | 0.3283 | 0.00964 | -0.143 | 34.056
-2 | 0.3822 | 0.00852 | -0.1424 | 44.8592
-1.5 | 0.4361 | 0.00776 | -0.1418 | 56.1985
-1 | 0.4901 | 0.00726 | -0.1412 | 67.5069
-0.5 | 0.5436 | 0.00686 | -0.1404 | 79.242
0 | 0.5963 | 0.00665 | -0.1394 | 89.6692
0.5 | 0.647 | 0.00651 | -0.138 | 99.3856
1 | 0.6939 | 0.00669 | -0.1357 | 103.722
1.5 | 0.7395 | 0.007 | -0.1334 | 105.6429
2 | 0.7879 | 0.00691 | -0.1321 | 114.0232
4 | 0.9542 | 0.01061 | -0.1218 | 89.934
4.5 | 1.0031 | 0.01116 | -0.1204 | 89.8835
5 | 1.0514 | 0.01171 | -0.1189 | 89.7865
5.5 | 1.0978 | 0.01243 | -0.117 | 88.3186
6 | 1.14 | 0.01349 | -0.1145 | 84.507
6.5 | 1.1865 | 0.01407 | -0.1128 | 84.3284
7 | 1.2316 | 0.01474 | -0.1109 | 83.555
7.5 | 1.2663 | 0.01628 | -0.1072 | 77.7826
8 | 1.3126 | 0.01668 | -0.1056 | 78.693
8.5 | 1.3557 | 0.01731 | -0.1035 | 78.3189
9 | 1.3855 | 0.01887 | -0.0992 | 73.4234
9.5 | 1.4246 | 0.01939 | -0.0963 | 73.4709
10 | 1.4608 | 0.02008 | -0.0931 | 72.749
10.5 | 1.4817 | 0.02197 | -0.0877 | 67.442
11 | 1.5122 | 0.02313 | -0.0839 | 65.3783
11.5 | 1.5409 | 0.02441 | -0.0802 | 63.1258
12 | 1.5688 | 0.02572 | -0.0767 | 60.9953
12.5 | 1.5753 | 0.02908 | -0.0708 | 54.1713
13 | 1.5953 | 0.03128 | -0.0671 | 51.0006
13.5 | 1.6094 | 0.03414 | -0.0632 | 47.1412
14 | 1.6219 | 0.03724 | -0.0597 | 43.5526
14.5 | 1.6308 | 0.04083 | -0.0567 | 39.9412
15 | 1.6351 | 0.04511 | -0.0541 | 36.247
15.5 | 1.6243 | 0.05161 | -0.0521 | 31.4726
16 | 1.5925 | 0.06182 | -0.0518 | 25.7603
16.5 | 1.5715 | 0.07165 | -0.0536 | 21.933
17 | 1.5526 | 0.08211 | -0.057 | 18.9088
17.5 | 1.524 | 0.09529 | -0.0627 | 15.9933
18 | 1.4808 | 0.11293 | -0.0721 | 13.1125
18.5 | 1.4179 | 0.13781 | -0.0876 | 10.2888
19 | 1.1522 | 0.2524 | -0.1526 | 4.565
19.5 | 1.1651 | 0.25987 | -0.1572 | 4.4834
20 | 1.1788 | 0.26601 | -0.1613 | 4.4314

## 43. Re 1M Mach 0.10 (1)
BIGFOIL.COM POLAR EXPORT
goe484
GOE 484 |  |  |  | Cl Max: | 1.431 | at alpha= | 7.5 | deg
JavaFoil+Calcfoil stall+Eppler ext transition |  |  |  | L/D Max: | 119.984 | at alpha= | 1 | deg
Re: | 1000000 |  |  | Cd Min: | 0.00589 | at alpha= | -1 | deg
Mach: | 0.1 |  |  | Cl=0 at alpha= | -5.8214 | deg
|  |  |  | @ Cl=0.1, Cd= | 0.03453
|  |  |  | @ Cl=0.4, Cd= | 0.026281
|  |  |  | @ Cl=0.6, Cd= | 0.006109
alpha (deg) | Cl | Cd | Cm | Cl/Cd
-19 | -0.354 | 0.19991 | -0.047 | -1.77
-18.5 | -0.369 | 0.19191 | -0.048 | -1.922
-18 | -0.383 | 0.1757 | -0.047 | -2.182
-17.5 | -0.397 | 0.16427 | -0.046 | -2.417
-17 | -0.41 | 0.15421 | -0.046 | -2.661
-16.5 | -0.422 | 0.14541 | -0.046 | -2.904
-16 | -0.433 | 0.1373 | -0.046 | -3.153
-15.5 | -0.442 | 0.12877 | -0.047 | -3.43
-15 | -0.448 | 0.12152 | -0.047 | -3.687
-14.5 | -0.452 | 0.11434 | -0.048 | -3.954
-14 | -0.453 | 0.10678 | -0.048 | -4.241
-13.5 | -0.447 | 0.1006 | -0.048 | -4.446
-13 | -0.434 | 0.09314 | -0.049 | -4.658
-12.5 | -0.418 | 0.08804 | -0.049 | -4.748
-12 | -0.4 | 0.08161 | -0.049 | -4.9
-11.5 | -0.379 | 0.07801 | -0.05 | -4.864
-11 | -0.357 | 0.07225 | -0.051 | -4.937
-10.5 | -0.331 | 0.06789 | -0.051 | -4.883
-10 | -0.304 | 0.06339 | -0.052 | -4.797
-9.5 | -0.274 | 0.05973 | -0.052 | -4.596
-9 | -0.243 | 0.05613 | -0.053 | -4.324
-8.5 | -0.209 | 0.05328 | -0.053 | -3.923
-8 | -0.173 | 0.05012 | -0.053 | -3.459
-7.5 | -0.136 | 0.0473 | -0.054 | -2.877
-7 | -0.097 | 0.04438 | -0.055 | -2.189
-6.5 | -0.057 | 0.04191 | -0.055 | -1.357
-6 | -0.015 | 0.03963 | -0.056 | -0.387
-5.5 | 0.027 | 0.03756 | -0.057 | 0.728
-5 | 0.071 | 0.03567 | -0.058 | 1.988
-4.5 | 0.115 | 0.03394 | -0.058 | 3.396
-4 | 0.16 | 0.03245 | -0.059 | 4.94
-3.5 | 0.206 | 0.03115 | -0.06 | 6.609
-3 | 0.252 | 0.03002 | -0.06 | 8.387
-2.5 | 0.298 | 0.02899 | -0.062 | 10.285
-2 | 0.345 | 0.02825 | -0.063 | 12.198
-1.5 | 0.391 | 0.02763 | -0.064 | 14.161
-1 | 0.536 | 0.00589 | -0.133 | 90.926
-0.5 | 0.593 | 0.00611 | -0.133 | 96.951
0 | 0.66 | 0.0061 | -0.134 | 108.23
0.5 | 0.717 | 0.00635 | -0.135 | 112.861
1 | 0.774 | 0.00645 | -0.136 | 119.984
1.5 | 0.83 | 0.01009 | -0.137 | 82.233
2 | 0.886 | 0.00936 | -0.138 | 94.634
2.5 | 0.941 | 0.0089 | -0.139 | 105.688
3 | 0.996 | 0.01016 | -0.139 | 97.984
3.5 | 1.05 | 0.0106 | -0.14 | 98.986
4 | 1.102 | 0.01106 | -0.141 | 99.711
4.5 | 1.154 | 0.01156 | -0.142 | 99.883
5 | 1.205 | 0.01205 | -0.143 | 99.946
5.5 | 1.254 | 0.01259 | -0.144 | 99.616
6 | 1.301 | 0.01314 | -0.145 | 98.993
6.5 | 1.347 | 0.01378 | -0.146 | 97.722
7 | 1.39 | 0.01434 | -0.146 | 96.949
7.5 | 1.431 | 0.01504 | -0.147 | 95.143
8 | 1.184 | 0.04812 | -0.071 | 24.597
8.5 | 1.212 | 0.05125 | -0.07 | 23.652
9 | 1.239 | 0.05503 | -0.07 | 22.517
9.5 | 1.259 | 0.05848 | -0.07 | 21.521
10 | 1.264 | 0.06272 | -0.07 | 20.156
10.5 | 1.264 | 0.06657 | -0.07 | 18.98
11 | 1.257 | 0.07097 | -0.071 | 17.706
11.5 | 1.243 | 0.0757 | -0.07 | 16.422
12 | 1.225 | 0.08055 | -0.072 | 15.203
12.5 | 1.201 | 0.08668 | -0.074 | 13.855

## 44. Re 1M Mach 0.10 (2)
BIGFOIL.COM POLAR EXPORT
goe484
GOE 484 |  |  |  | Cl Max: | 1.6163 | at alpha= | 14.5 | deg
XFOIL ncrit=9 |  |  |  | L/D Max: | 112.355 | at alpha= | 2 | deg
Re: | 1000000 |  |  | Cd Min: | 0.26124 | at alpha= | 19.5 | deg
Mach: | 0.1 |  |  | Cl=0 at alpha= | -5.4553 | deg
|  |  |  | @ Cl=0.1, Cd= | 0.021942
|  |  |  | @ Cl=0.4, Cd= | 0.0083483
|  |  |  | @ Cl=0.6, Cd= | 0.0066678
alpha (deg) | Cl | Cd | Cm | Cl/Cd
-20 | -0.5875 | 0.23363 | 0.0082 | -2.5147
-19.5 | -0.5725 | 0.22721 | 0.0046 | -2.5197
-19 | -0.558 | 0.22122 | 0.002 | -2.5224
-18.5 | -0.5426 | 0.21576 | -0.001 | -2.5148
-18 | -0.5275 | 0.20993 | -0.0039 | -2.5127
-17.5 | -0.5129 | 0.2038 | -0.0067 | -2.5167
-17 | -0.4988 | 0.1967 | -0.0097 | -2.5358
-16.5 | -0.4868 | 0.18982 | -0.0128 | -2.5645
-16 | -0.4738 | 0.18384 | -0.0143 | -2.5772
-15.5 | -0.4607 | 0.1783 | -0.0163 | -2.5838
-15 | -0.448 | 0.17269 | -0.0182 | -2.5942
-14.5 | -0.4362 | 0.16648 | -0.02 | -2.6201
-14 | -0.4278 | 0.15931 | -0.0227 | -2.6853
-13.5 | -0.4193 | 0.15242 | -0.0238 | -2.751
-13 | -0.4082 | 0.1474 | -0.0245 | -2.7693
-12.5 | -0.3982 | 0.14213 | -0.0254 | -2.8017
-12 | -0.3897 | 0.13653 | -0.0262 | -2.8543
-11.5 | -0.3866 | 0.12991 | -0.0281 | -2.9759
-11 | -0.385 | 0.12385 | -0.0288 | -3.1086
-10.5 | -0.3798 | 0.11812 | -0.0274 | -3.2154
-10 | -0.3758 | 0.11401 | -0.0261 | -3.2962
-9.5 | -0.3521 | 0.10783 | -0.0309 | -3.2653
-9 | -0.3259 | 0.09867 | -0.0423 | -3.3029
-8.5 | -0.2983 | 0.09041 | -0.0511 | -3.2994
-8 | -0.2689 | 0.08311 | -0.0563 | -3.2355
-7.5 | -0.2289 | 0.07706 | -0.0647 | -2.9704
-7 | -0.1808 | 0.06761 | -0.0821 | -2.6742
-6.5 | -0.1149 | 0.05693 | -0.1015 | -2.0183
-6 | -0.0675 | 0.04882 | -0.1123 | -1.3826
-5.5 | -0.0064 | 0.04239 | -0.1231 | -0.15098
-5 | 0.0652 | 0.02345 | -0.1421 | 2.7804
-4.5 | 0.1162 | 0.02124 | -0.1432 | 5.4708
-4 | 0.1688 | 0.01778 | -0.1443 | 9.4938
-3.5 | 0.2249 | 0.01666 | -0.1441 | 13.4994
-3 | 0.2753 | 0.01204 | -0.1446 | 22.8654
-2.5 | 0.3298 | 0.00973 | -0.1438 | 33.8952
-2 | 0.3839 | 0.00858 | -0.1431 | 44.7436
-1.5 | 0.4381 | 0.0078 | -0.1425 | 56.1667
-1 | 0.4924 | 0.00729 | -0.1418 | 67.5446
-0.5 | 0.5462 | 0.00688 | -0.1411 | 79.3895
0 | 0.5992 | 0.00667 | -0.1401 | 89.8351
0.5 | 0.6501 | 0.00653 | -0.1386 | 99.5559
1 | 0.6966 | 0.00674 | -0.1361 | 103.3531
1.5 | 0.743 | 0.00705 | -0.1339 | 105.3901
2 | 0.7921 | 0.00705 | -0.1326 | 112.3546
3.5 | 0.9096 | 0.01007 | -0.1236 | 90.3277
4 | 0.9585 | 0.01067 | -0.1221 | 89.8313
4.5 | 1.0077 | 0.01121 | -0.1206 | 89.893
5 | 1.0562 | 0.01178 | -0.119 | 89.6604
5.5 | 1.1024 | 0.01254 | -0.1171 | 87.9107
6 | 1.145 | 0.01358 | -0.1144 | 84.3152
6.5 | 1.1914 | 0.01419 | -0.1126 | 83.9605
7 | 1.2364 | 0.01489 | -0.1106 | 83.0356
7.5 | 1.2716 | 0.0164 | -0.1068 | 77.5366
8 | 1.3172 | 0.01689 | -0.105 | 77.987
8.5 | 1.3602 | 0.01753 | -0.1027 | 77.5927
9 | 1.3889 | 0.01908 | -0.0979 | 72.7935
9.5 | 1.4268 | 0.01972 | -0.0947 | 72.3529
10 | 1.4628 | 0.02047 | -0.0914 | 71.4607
10.5 | 1.4837 | 0.02244 | -0.0859 | 66.1185
11 | 1.5124 | 0.02384 | -0.0818 | 63.4396
11.5 | 1.541 | 0.02518 | -0.078 | 61.1994
12 | 1.5651 | 0.0269 | -0.074 | 58.1822
12.5 | 1.5733 | 0.03031 | -0.0685 | 51.907
13 | 1.59 | 0.03298 | -0.0644 | 48.211
13.5 | 1.6012 | 0.0363 | -0.0605 | 44.1102
14 | 1.611 | 0.03982 | -0.0571 | 40.4571
14.5 | 1.6163 | 0.04402 | -0.0543 | 36.7174
15 | 1.6129 | 0.04952 | -0.0521 | 32.5707
15.5 | 1.5887 | 0.05836 | -0.0511 | 27.2224
16.5 | 1.5217 | 0.08272 | -0.057 | 18.3958
17 | 1.4886 | 0.09703 | -0.0636 | 15.3416
17.5 | 1.4413 | 0.11611 | -0.0743 | 12.4132
18 | 1.3738 | 0.14319 | -0.0917 | 9.5942
18.5 | 1.3314 | 0.16624 | -0.1064 | 8.0089
19 | 1.1562 | 0.25377 | -0.154 | 4.5561
19.5 | 1.1693 | 0.26124 | -0.1586 | 4.476

## 45. Re 1M Mach 0.25 (1)
BIGFOIL.COM POLAR EXPORT
goe484
GOE 484 |  |  |  | Cl Max: | 1.372 | at alpha= | 6.5 | deg
JavaFoil+Calcfoil stall+Eppler ext transition |  |  |  | L/D Max: | 122.383 | at alpha= | 1 | deg
Re: | 1000000 |  |  | Cd Min: | 0.00602 | at alpha= | -1 | deg
Mach: | 0.25 |  |  | Cl=0 at alpha= | -5.8182 | deg
|  |  |  | @ Cl=0.1, Cd= | 0.034874
|  |  |  | @ Cl=0.4, Cd= | 0.027745
|  |  |  | @ Cl=0.6, Cd= | 0.0061047
alpha (deg) | Cl | Cd | Cm | Cl/Cd
-18 | -0.064 | 0.15744 | -0.052 | -0.406
-17.5 | -0.061 | 0.15258 | -0.052 | -0.402
-17 | -0.112 | 0.34658 | -0.05 | -0.322
-16.5 | -0.175 | 0.1346 | -0.052 | -1.303
-16 | -0.221 | 0.12516 | -0.053 | -1.765
-15.5 | -0.259 | 0.17301 | -0.049 | -1.5
-15 | -0.294 | 0.15243 | -0.05 | -1.926
-14.5 | -0.323 | 0.14083 | -0.05 | -2.295
-14 | -0.348 | 0.12655 | -0.05 | -2.748
-13.5 | -0.361 | 0.11583 | -0.05 | -3.119
-13 | -0.362 | 0.10647 | -0.051 | -3.403
-12.5 | -0.36 | 0.09815 | -0.051 | -3.663
-12 | -0.353 | 0.08932 | -0.052 | -3.952
-11.5 | -0.343 | 0.08253 | -0.052 | -4.152
-11 | -0.329 | 0.07653 | -0.052 | -4.294
-10.5 | -0.311 | 0.07117 | -0.053 | -4.367
-10 | -0.289 | 0.0663 | -0.053 | -4.366
-9.5 | -0.265 | 0.06182 | -0.053 | -4.282
-9 | -0.237 | 0.05783 | -0.054 | -4.094
-8.5 | -0.206 | 0.05395 | -0.055 | -3.815
-8 | -0.172 | 0.05142 | -0.055 | -3.348
-7.5 | -0.136 | 0.04821 | -0.055 | -2.821
-7 | -0.098 | 0.04518 | -0.056 | -2.162
-6.5 | -0.057 | 0.0425 | -0.057 | -1.351
-6 | -0.016 | 0.04008 | -0.057 | -0.388
-5.5 | 0.028 | 0.03794 | -0.058 | 0.732
-5 | 0.072 | 0.03597 | -0.059 | 2.01
-4.5 | 0.118 | 0.03417 | -0.06 | 3.448
-4 | 0.164 | 0.03265 | -0.06 | 5.024
-3.5 | 0.211 | 0.03129 | -0.061 | 6.74
-3 | 0.258 | 0.03012 | -0.062 | 8.573
-2.5 | 0.306 | 0.02911 | -0.063 | 10.508
-2 | 0.354 | 0.02833 | -0.064 | 12.49
-1.5 | 0.402 | 0.02772 | -0.065 | 14.497
-1 | 0.55 | 0.00602 | -0.136 | 91.288
-0.5 | 0.609 | 0.00612 | -0.137 | 99.426
0 | 0.678 | 0.00621 | -0.138 | 109.152
0.5 | 0.737 | 0.00637 | -0.139 | 115.597
1 | 0.795 | 0.00649 | -0.14 | 122.383
1.5 | 0.853 | 0.01019 | -0.141 | 83.642
2 | 0.91 | 0.01055 | -0.142 | 86.231
2.5 | 0.966 | 0.00905 | -0.143 | 106.717
3 | 1.022 | 0.01041 | -0.143 | 98.198
3.5 | 1.077 | 0.01089 | -0.144 | 98.849
4 | 1.13 | 0.01139 | -0.145 | 99.23
4.5 | 1.182 | 0.01192 | -0.146 | 99.234
5 | 1.233 | 0.01247 | -0.147 | 98.884
5.5 | 1.281 | 0.01305 | -0.148 | 98.183
6 | 1.328 | 0.01365 | -0.149 | 97.268
6.5 | 1.372 | 0.0143 | -0.15 | 95.923
7 | 1.137 | 0.04307 | -0.072 | 26.395
7.5 | 1.167 | 0.04608 | -0.072 | 25.331
8 | 1.194 | 0.04905 | -0.071 | 24.353
8.5 | 1.219 | 0.05261 | -0.071 | 23.171
9 | 1.24 | 0.05646 | -0.071 | 21.963
9.5 | 1.251 | 0.06034 | -0.071 | 20.727
10 | 1.24 | 0.06519 | -0.07 | 19.021
10.5 | 1.219 | 0.06929 | -0.07 | 17.596
11 | 1.187 | 0.08775 | -0.068 | 13.528
11.5 | 1.147 | 0.08047 | -0.074 | 14.254

## 46. Re 1M Mach 0.25 (2)
BIGFOIL.COM POLAR EXPORT
goe484
GOE 484 |  |  |  | Cl Max: | 1.5227 | at alpha= | 11.5 | deg
XFOIL ncrit=9 |  |  |  | L/D Max: | 110.928 | at alpha= | 2 | deg
Re: | 1000000 |  |  | Cd Min: | 0.23696 | at alpha= | -20 | deg
Mach: | 0.25 |  |  | Cl=0 at alpha= | -5.438 | deg
|  |  |  | @ Cl=0.1, Cd= | 0.028554
|  |  |  | @ Cl=0.4, Cd= | 0.0087918
|  |  |  | @ Cl=0.6, Cd= | 0.0068225
alpha (deg) | Cl | Cd | Cm | Cl/Cd
-20 | -0.5953 | 0.23696 | 0.0084 | -2.5122
-19 | -0.5643 | 0.22433 | 0.002 | -2.5155
-18.5 | -0.5481 | 0.21864 | -0.0011 | -2.5069
-18 | -0.5322 | 0.21262 | -0.0041 | -2.5031
-17.5 | -0.5167 | 0.20623 | -0.007 | -2.5055
-17 | -0.5018 | 0.1991 | -0.0101 | -2.5203
-16.5 | -0.4888 | 0.19225 | -0.0132 | -2.5425
-16 | -0.4752 | 0.18615 | -0.0148 | -2.5528
-15.5 | -0.4613 | 0.18045 | -0.0169 | -2.5564
-15 | -0.448 | 0.17468 | -0.0188 | -2.5647
-14.5 | -0.4357 | 0.16817 | -0.0208 | -2.5908
-14 | -0.4261 | 0.16131 | -0.0233 | -2.6415
-13.5 | -0.417 | 0.15446 | -0.0244 | -2.6997
-13 | -0.4056 | 0.14931 | -0.0251 | -2.7165
-12.5 | -0.3953 | 0.14392 | -0.026 | -2.7467
-12 | -0.3865 | 0.13816 | -0.0268 | -2.7975
-11.5 | -0.3826 | 0.13177 | -0.0285 | -2.9035
-11 | -0.3804 | 0.12581 | -0.0292 | -3.0236
-10.5 | -0.3747 | 0.12004 | -0.0277 | -3.1215
-10 | -0.3689 | 0.11568 | -0.0268 | -3.189
-9.5 | -0.3396 | 0.10872 | -0.0334 | -3.1236
-9 | -0.3131 | 0.09984 | -0.0444 | -3.136
-8.5 | -0.2861 | 0.0918 | -0.0527 | -3.1166
-8 | -0.2556 | 0.08463 | -0.0574 | -3.0202
-7.5 | -0.2163 | 0.07842 | -0.0656 | -2.7582
-7 | -0.1754 | 0.06994 | -0.0805 | -2.5079
-6.5 | -0.1207 | 0.06052 | -0.0966 | -1.9944
-6 | -0.0673 | 0.05162 | -0.11 | -1.3038
-5.5 | -0.0093 | 0.04565 | -0.1202 | -0.20372
-5 | 0.0657 | 0.03555 | -0.1364 | 1.8481
-4.5 | 0.1187 | 0.02474 | -0.1452 | 4.7979
-4 | 0.172 | 0.02116 | -0.147 | 8.1285
-3.5 | 0.2297 | 0.01795 | -0.1476 | 12.7967
-3 | 0.2812 | 0.01279 | -0.1484 | 21.9859
-2.5 | 0.3374 | 0.0103 | -0.1478 | 32.7573
-2 | 0.3937 | 0.00889 | -0.1471 | 44.2857
-1.5 | 0.4495 | 0.00802 | -0.1463 | 56.0474
-1 | 0.5053 | 0.00744 | -0.1456 | 67.9167
-0.5 | 0.5607 | 0.00701 | -0.1447 | 79.9857
0 | 0.6152 | 0.00675 | -0.1435 | 91.1407
0.5 | 0.6666 | 0.00665 | -0.1417 | 100.2406
1.5 | 0.7621 | 0.0073 | -0.1368 | 104.3973
2 | 0.8131 | 0.00733 | -0.1353 | 110.9277
3.5 | 0.9321 | 0.01029 | -0.1254 | 90.5831
4 | 0.9816 | 0.01098 | -0.1235 | 89.3989
4.5 | 1.0323 | 0.01152 | -0.1217 | 89.6094
5 | 1.0814 | 0.01218 | -0.1196 | 88.7849
5.5 | 1.1247 | 0.01331 | -0.1165 | 84.5004
6 | 1.1703 | 0.01417 | -0.1138 | 82.59
6.5 | 1.2163 | 0.01494 | -0.1112 | 81.4123
7 | 1.2563 | 0.01613 | -0.1076 | 77.8859
7.5 | 1.2953 | 0.01733 | -0.1037 | 74.7432
8 | 1.3356 | 0.01812 | -0.1 | 73.7086
8.5 | 1.3635 | 0.01985 | -0.0944 | 68.6902
9 | 1.3989 | 0.02103 | -0.09 | 66.5193
9.5 | 1.4348 | 0.02205 | -0.0859 | 65.0703
10 | 1.4573 | 0.02446 | -0.0803 | 59.5789
10.5 | 1.4823 | 0.02687 | -0.0752 | 55.1656
11 | 1.5044 | 0.02943 | -0.0702 | 51.1179
11.5 | 1.5227 | 0.03208 | -0.0655 | 47.4657
12 | 1.5217 | 0.03748 | -0.0598 | 40.6003
12.5 | 1.51 | 0.04419 | -0.0549 | 34.1706
13 | 1.4838 | 0.05282 | -0.0516 | 28.0916
13.5 | 1.4447 | 0.06397 | -0.0513 | 22.584
14 | 1.3995 | 0.07786 | -0.0554 | 17.9746
14.5 | 1.3425 | 0.09648 | -0.0648 | 13.9148
15 | 1.2718 | 0.12303 | -0.0821 | 10.3373
15.5 | 1.1304 | 0.18221 | -0.1175 | 6.2038
16 | 1.1227 | 0.19874 | -0.1265 | 5.6491
16.5 | 1.1256 | 0.21153 | -0.1334 | 5.3212

## 47. Re 1M Mach 0.50 (1)
BIGFOIL.COM POLAR EXPORT
goe484
GOE 484 |  |  |  | Cl Max: | 1.373 | at alpha= | 20 | deg
JavaFoil+Calcfoil stall+Eppler ext transition |  |  |  | L/D Max: | 122.228 | at alpha= | 0.5 | deg
Re: | 1000000 |  |  | Cd Min: | 0.00655 | at alpha= | 0 | deg
Mach: | 0.5 |  |  | Cl=0 at alpha= | -5.8375 | deg
|  |  |  | @ Cl=0.1, Cd= | 0.037072
|  |  |  | @ Cl=0.4, Cd= | 0.02937
|  |  |  | @ Cl=0.6, Cd= | 0.02386
alpha (deg) | Cl | Cd | Cm | Cl/Cd
-20 | -0.701 | 0.18311 | -0.065 | -3.831
-19.5 | -0.677 | 0.18539 | -0.065 | -3.654
-19 | -0.652 | 0.17219 | -0.063 | -3.788
-18.5 | -0.628 | 0.17038 | -0.062 | -3.684
-18 | -0.604 | 0.16534 | -0.062 | -3.652
-17.5 | -0.58 | 0.16121 | -0.061 | -3.596
-17 | -0.556 | 0.14902 | -0.061 | -3.73
-16.5 | -0.532 | 0.15398 | -0.061 | -3.454
-16 | -0.508 | 0.13911 | -0.062 | -3.652
-15.5 | -0.484 | 0.13305 | -0.062 | -3.637
-15 | -0.46 | 0.12956 | -0.063 | -3.548
-14.5 | -0.435 | 0.13471 | -0.062 | -3.231
-14 | -0.411 | 0.1315 | -0.063 | -3.124
-13.5 | -0.386 | 0.12614 | -0.063 | -3.063
-13 | -0.362 | 0.11966 | -0.064 | -3.026
-12.5 | -0.336 | 0.11455 | -0.059 | -2.936
-12 | -0.312 | 0.10889 | -0.058 | -2.861
-11.5 | -0.287 | 0.10559 | -0.058 | -2.717
-11 | -0.262 | 0.10245 | -0.059 | -2.558
-10.5 | -0.237 | 0.09738 | -0.059 | -2.435
-10 | -0.212 | 0.09448 | -0.06 | -2.246
-9.5 | -0.187 | 0.09187 | -0.06 | -2.037
-9 | -0.162 | 0.08928 | -0.061 | -1.814
-8.5 | -0.137 | 0.07204 | -0.064 | -1.9
-8 | -0.112 | 0.07369 | -0.066 | -1.514
-7.5 | -0.086 | 0.06772 | -0.066 | -1.272
-7 | -0.061 | 0.06932 | -0.067 | -0.874
-6.5 | -0.035 | 0.06762 | -0.068 | -0.517
-6 | -0.013 | 0.05091 | -0.066 | -0.247
-5.5 | 0.027 | 0.04219 | -0.064 | 0.637
-5 | 0.074 | 0.03851 | -0.064 | 1.927
-4.5 | 0.125 | 0.03569 | -0.065 | 3.497
-4 | 0.177 | 0.03366 | -0.066 | 5.263
-3.5 | 0.231 | 0.03214 | -0.067 | 7.173
-3 | 0.285 | 0.03077 | -0.068 | 9.249
-2.5 | 0.339 | 0.02962 | -0.07 | 11.439
-2 | 0.393 | 0.02943 | -0.071 | 13.361
-1.5 | 0.448 | 0.02896 | -0.072 | 15.454
-1 | 0.502 | 0.0287 | -0.073 | 17.487
-0.5 | 0.556 | 0.02868 | -0.075 | 19.39
0 | 0.758 | 0.00655 | -0.154 | 115.641
0.5 | 0.823 | 0.00673 | -0.155 | 122.228
1 | 0.888 | 0.01056 | -0.156 | 84.08
1.5 | 0.951 | 0.011 | -0.158 | 86.506
2 | 1.014 | 0.01144 | -0.159 | 88.609
2.5 | 1.075 | 0.01013 | -0.159 | 106.175
3 | 1.135 | 0.01174 | -0.16 | 96.639
3.5 | 1.191 | 0.01237 | -0.161 | 96.301
4 | 1.244 | 0.01311 | -0.162 | 94.887
4.5 | 1.292 | 0.01385 | -0.163 | 93.289
5 | 1.333 | 0.01459 | -0.164 | 91.347
5.5 | 1.098 | 0.03784 | -0.078 | 29.01
6 | 1.11 | 0.04123 | -0.077 | 26.933
6.5 | 1.103 | 0.04499 | -0.076 | 24.514
7 | 1.055 | 0.05034 | -0.075 | 20.959
7.5 | 0.701 | 0.07257 | -0.078 | 9.662
8 | 0.727 | 0.07682 | -0.077 | 9.467
8.5 | 0.753 | 0.09077 | -0.076 | 8.3
9 | 0.78 | 0.09327 | -0.076 | 8.361
9.5 | 0.806 | 0.09555 | -0.076 | 8.438
10 | 0.833 | 0.09838 | -0.077 | 8.464
10.5 | 0.859 | 0.10221 | -0.078 | 8.407
11 | 0.886 | 0.1068 | -0.081 | 8.299
11.5 | 0.915 | 0.10732 | -0.089 | 8.53
12 | 0.942 | 0.12122 | -0.089 | 7.768
12.5 | 0.968 | 0.11608 | -0.091 | 8.343
13 | 0.995 | 0.11971 | -0.091 | 8.31
13.5 | 1.021 | 0.12471 | -0.092 | 8.189
14 | 1.048 | 0.12922 | -0.094 | 8.111
14.5 | 1.074 | 0.13346 | -0.095 | 8.051
15 | 1.102 | 0.13754 | -0.097 | 8.011
15.5 | 1.129 | 0.14924 | -0.1 | 7.568
16 | 1.161 | 0.15197 | -0.107 | 7.638
16.5 | 1.189 | 0.16156 | -0.11 | 7.358
17 | 1.211 | 0.15863 | -0.106 | 7.634
17.5 | 1.237 | 0.16324 | -0.107 | 7.579
18 | 1.264 | 0.17017 | -0.108 | 7.426
18.5 | 1.291 | 0.18099 | -0.111 | 7.135
19 | 1.324 | 0.18492 | -0.117 | 7.157
19.5 | 1.347 | 0.18909 | -0.115 | 7.122
20 | 1.373 | 0.19554 | -0.116 | 7.02

## 48. Re 1M Mach 0.50 (2)
BIGFOIL.COM POLAR EXPORT
goe484
GOE 484 |  |  |  | Cl Max: | 0.9301 | at alpha= | 2.5 | deg
XFOIL ncrit=9 |  |  |  | L/D Max: | 111.811 | at alpha= | 2 | deg
Re: | 1000000 |  |  | Cd Min: | 0.25477 | at alpha= | -20 | deg
Mach: | 0.5 |  |  | Cl=0 at alpha= | -5.6085 | deg
|  |  |  | @ Cl=0.1, Cd= | 0.042336
|  |  |  | @ Cl=0.4, Cd= | 0.013088
|  |  |  | @ Cl=0.6, Cd= | 0.0078338
alpha (deg) | Cl | Cd | Cm | Cl/Cd
-20 | -0.6372 | 0.25477 | 0.0102 | -2.5011
-19.5 | -0.6183 | 0.24726 | 0.0065 | -2.5006
-19 | -0.5988 | 0.2404 | 0.0027 | -2.4908
-18.5 | -0.5793 | 0.2334 | -0.001 | -2.482
-18 | -0.5602 | 0.22625 | -0.0045 | -2.476
-17.5 | -0.541 | 0.21856 | -0.008 | -2.4753
-17 | -0.5229 | 0.21115 | -0.0115 | -2.4764
-16.5 | -0.506 | 0.20366 | -0.0144 | -2.4845
-16 | -0.4891 | 0.1973 | -0.0167 | -2.479
-15.5 | -0.4724 | 0.19079 | -0.0191 | -2.476
-15 | -0.4563 | 0.18405 | -0.0213 | -2.4792
-14.5 | -0.4412 | 0.17696 | -0.0239 | -2.4932
-14 | -0.4282 | 0.17017 | -0.0261 | -2.5163
-13.5 | -0.4154 | 0.16344 | -0.0269 | -2.5416
-13 | -0.4025 | 0.15767 | -0.0278 | -2.5528
-12.5 | -0.3909 | 0.15174 | -0.0287 | -2.5761
-12 | -0.3813 | 0.14538 | -0.0297 | -2.6228
-11.5 | -0.3751 | 0.13943 | -0.0307 | -2.6902
-11 | -0.3703 | 0.13366 | -0.0307 | -2.7705
-10.5 | -0.3511 | 0.12675 | -0.0324 | -2.77
-10 | -0.3212 | 0.11935 | -0.0388 | -2.6912
-9.5 | -0.2905 | 0.11117 | -0.0475 | -2.6131
-9 | -0.2651 | 0.1034 | -0.0555 | -2.5638
-8.5 | -0.2348 | 0.09528 | -0.0611 | -2.4643
-8 | -0.1989 | 0.08874 | -0.0676 | -2.2414
-7.5 | -0.1668 | 0.0822 | -0.0743 | -2.0292
-7 | -0.1279 | 0.07461 | -0.0872 | -1.7142
-6.5 | -0.0912 | 0.06721 | -0.0971 | -1.3569
-6 | -0.044 | 0.05958 | -0.1066 | -0.7385
-5.5 | 0.0122 | 0.05339 | -0.1179 | 0.22851
-5 | 0.0736 | 0.04572 | -0.1339 | 1.6098
-4.5 | 0.1307 | 0.0384 | -0.1448 | 3.4036
-4 | 0.1811 | 0.0316 | -0.1519 | 5.731
-3 | 0.3095 | 0.01825 | -0.1633 | 16.9589
-2.5 | 0.37 | 0.01518 | -0.1641 | 24.3742
-2 | 0.4334 | 0.01076 | -0.1639 | 40.2788
-1.5 | 0.4969 | 0.00915 | -0.1629 | 54.306
-1 | 0.5601 | 0.0082 | -0.1616 | 68.3049
-0.5 | 0.6222 | 0.00763 | -0.1601 | 81.5465
0 | 0.6807 | 0.00726 | -0.1578 | 93.7603
0.5 | 0.7291 | 0.00755 | -0.1534 | 96.5695
1 | 0.7858 | 0.0077 | -0.1509 | 102.0519
1.5 | 0.8441 | 0.0079 | -0.1487 | 106.8481
2 | 0.9012 | 0.00806 | -0.1463 | 111.8114
2.5 | 0.9301 | 0.00997 | -0.1392 | 93.2899

## 49. Re 2M Mach 0.00 (1)
BIGFOIL.COM POLAR EXPORT
goe484
GOE 484 |  |  |  | Cl Max: | 1.576 | at alpha= | 10.5 | deg
JavaFoil+Calcfoil stall+Eppler ext transition |  |  |  | L/D Max: | 135.166 | at alpha= | 1 | deg
Re: | 2000000 |  |  | Cd Min: | 0.00456 | at alpha= | -3 | deg
Mach: | 0 |  |  | Cl=0 at alpha= | -5.8214 | deg
|  |  |  | @ Cl=0.1, Cd= | 0.033429
|  |  |  | @ Cl=0.4, Cd= | 0.0052949
|  |  |  | @ Cl=0.6, Cd= | 0.0056236
alpha (deg) | Cl | Cd | Cm | Cl/Cd
-19.5 | -0.379 | 0.15765 | -0.049 | -2.404
-19 | -0.392 | 0.15083 | -0.049 | -2.599
-18.5 | -0.405 | 0.1628 | -0.048 | -2.485
-18 | -0.417 | 0.1521 | -0.048 | -2.739
-17.5 | -0.428 | 0.1454 | -0.046 | -2.943
-17 | -0.438 | 0.13854 | -0.046 | -3.165
-16.5 | -0.448 | 0.13079 | -0.047 | -3.424
-16 | -0.456 | 0.12341 | -0.047 | -3.692
-15.5 | -0.462 | 0.11767 | -0.048 | -3.923
-15 | -0.465 | 0.10967 | -0.048 | -4.243
-14.5 | -0.467 | 0.10363 | -0.048 | -4.503
-14 | -0.465 | 0.09829 | -0.048 | -4.73
-13.5 | -0.457 | 0.09216 | -0.049 | -4.961
-13 | -0.442 | 0.08684 | -0.049 | -5.091
-12.5 | -0.425 | 0.08164 | -0.05 | -5.204
-12 | -0.405 | 0.07726 | -0.05 | -5.247
-11.5 | -0.384 | 0.07324 | -0.051 | -5.24
-11 | -0.36 | 0.06811 | -0.051 | -5.285
-10.5 | -0.334 | 0.06424 | -0.052 | -5.198
-10 | -0.306 | 0.06035 | -0.052 | -5.067
-9.5 | -0.276 | 0.05699 | -0.053 | -4.836
-9 | -0.243 | 0.05364 | -0.053 | -4.536
-8.5 | -0.209 | 0.05082 | -0.054 | -4.118
-8 | -0.173 | 0.04815 | -0.055 | -3.603
-7.5 | -0.136 | 0.04524 | -0.055 | -3.007
-7 | -0.097 | 0.04272 | -0.056 | -2.272
-6.5 | -0.057 | 0.0404 | -0.056 | -1.405
-6 | -0.015 | 0.03831 | -0.057 | -0.399
-5.5 | 0.027 | 0.03626 | -0.058 | 0.752
-5 | 0.071 | 0.03449 | -0.059 | 2.05
-4.5 | 0.115 | 0.03288 | -0.06 | 3.494
-4 | 0.16 | 0.0314 | -0.061 | 5.087
-3.5 | 0.205 | 0.03016 | -0.062 | 6.8
-3 | 0.307 | 0.00456 | -0.128 | 67.217
-2.5 | 0.363 | 0.00523 | -0.129 | 69.435
-2 | 0.42 | 0.00533 | -0.13 | 78.758
-1.5 | 0.476 | 0.00549 | -0.131 | 86.81
-1 | 0.533 | 0.00563 | -0.132 | 94.7
-0.5 | 0.59 | 0.00564 | -0.133 | 104.706
0 | 0.657 | 0.00553 | -0.134 | 118.633
0.5 | 0.713 | 0.00567 | -0.135 | 125.773
1 | 0.77 | 0.00569 | -0.136 | 135.166
1.5 | 0.826 | 0.00892 | -0.137 | 92.541
2 | 0.881 | 0.00823 | -0.137 | 107.041
2.5 | 0.936 | 0.00788 | -0.138 | 118.902
3 | 0.991 | 0.0089 | -0.139 | 111.321
3.5 | 1.045 | 0.00933 | -0.14 | 112.011
4 | 1.097 | 0.00971 | -0.141 | 113.039
4.5 | 1.149 | 0.01014 | -0.141 | 113.345
5 | 1.199 | 0.01057 | -0.142 | 113.485
5.5 | 1.249 | 0.01102 | -0.143 | 113.276
6 | 1.296 | 0.01151 | -0.144 | 112.556
6.5 | 1.342 | 0.01202 | -0.145 | 111.649
7 | 1.386 | 0.01255 | -0.146 | 110.395
7.5 | 1.427 | 0.0132 | -0.147 | 108.161
8 | 1.467 | 0.01264 | -0.147 | 116.056
8.5 | 1.504 | 0.01328 | -0.148 | 113.254
9 | 1.538 | 0.01378 | -0.149 | 111.658
9.5 | 1.564 | 0.0146 | -0.15 | 107.174
10 | 1.574 | 0.01526 | -0.151 | 103.115
10.5 | 1.576 | 0.01566 | -0.152 | 100.672
11 | 1.571 | 0.01639 | -0.152 | 95.854
11.5 | 1.26 | 0.07027 | -0.08 | 17.933
12 | 1.244 | 0.07491 | -0.08 | 16.614
12.5 | 1.515 | 0.01984 | -0.155 | 76.399
13 | 1.208 | 0.08279 | -0.091 | 14.596
13.5 | 1.173 | 0.09132 | -0.085 | 12.843
14 | 1.139 | 0.09761 | -0.084 | 11.669
14.5 | 1.103 | 0.10406 | -0.084 | 10.597
15 | 1.064 | 0.11169 | -0.083 | 9.529
15.5 | 1.024 | 0.1216 | -0.082 | 8.421

## 50. Re 2M Mach 0.00 (2)
BIGFOIL.COM POLAR EXPORT
goe484
GOE 484 |  |  |  | Cl Max: | 1.7776 | at alpha= | 17 | deg
XFOIL ncrit=9 |  |  |  | L/D Max: | 118.458 | at alpha= | 2 | deg
Re: | 2000000 |  |  | Cd Min: | 0.10663 | at alpha= | 20 | deg
Mach: | 0 |  |  | Cl=0 at alpha= | -99 | deg
|  |  |  | @ Cl=0.1, Cd= | 0.013175
|  |  |  | @ Cl=0.4, Cd= | 0.006669
|  |  |  | @ Cl=0.6, Cd= | 0.0062069
alpha (deg) | Cl | Cd | Cm | Cl/Cd
-5 | 0.0659 | 0.01468 | -0.1442 | 4.4891
-4.5 | 0.1162 | 0.01246 | -0.1438 | 9.3258
-4 | 0.1682 | 0.01083 | -0.1434 | 15.5309
-3.5 | 0.2193 | 0.00844 | -0.143 | 25.9834
-3 | 0.2731 | 0.00788 | -0.1425 | 34.6574
-2.5 | 0.3272 | 0.00737 | -0.1421 | 44.3962
-2 | 0.3815 | 0.00683 | -0.1416 | 55.8565
-1.5 | 0.4355 | 0.00636 | -0.1411 | 68.4748
-1 | 0.4889 | 0.00603 | -0.1404 | 81.0779
-0.5 | 0.5418 | 0.00585 | -0.1395 | 92.6154
0 | 0.5876 | 0.00618 | -0.1372 | 95.0809
1 | 0.689 | 0.0064 | -0.1348 | 107.6562
1.5 | 0.7406 | 0.00658 | -0.1338 | 112.5532
2 | 0.7913 | 0.00668 | -0.1327 | 118.4581
2.5 | 0.8295 | 0.0079 | -0.1295 | 105
3 | 0.8631 | 0.00905 | -0.1258 | 95.3702
4.5 | 1.0172 | 0.00961 | -0.1232 | 105.8481
5 | 1.0677 | 0.00998 | -0.1221 | 106.984
5.5 | 1.1173 | 0.01039 | -0.1209 | 107.5361
6 | 1.1655 | 0.01092 | -0.1195 | 106.7308
6.5 | 1.2121 | 0.01157 | -0.1177 | 104.7623
7 | 1.2611 | 0.01193 | -0.1165 | 105.7083
7.5 | 1.3089 | 0.01237 | -0.1152 | 105.8124
8 | 1.3528 | 0.01312 | -0.1131 | 103.1098
8.5 | 1.3998 | 0.01353 | -0.1116 | 103.459
9 | 1.4438 | 0.01413 | -0.1097 | 102.1798
9.5 | 1.4853 | 0.01488 | -0.1073 | 99.8185
10 | 1.526 | 0.01559 | -0.1048 | 97.8833
10.5 | 1.5594 | 0.01662 | -0.101 | 93.8267
11 | 1.5922 | 0.01742 | -0.097 | 91.4007
11.5 | 1.6225 | 0.01838 | -0.0929 | 88.2753
12 | 1.6484 | 0.01965 | -0.0882 | 83.888
12.5 | 1.6693 | 0.02131 | -0.0831 | 78.3341
13 | 1.695 | 0.02266 | -0.079 | 74.8014
13.5 | 1.7167 | 0.02435 | -0.0747 | 70.501
14 | 1.737 | 0.02622 | -0.0705 | 66.2471
14.5 | 1.7538 | 0.02844 | -0.0664 | 61.6667
15 | 1.762 | 0.03157 | -0.062 | 55.8125
15.5 | 1.7628 | 0.03559 | -0.0577 | 49.5308
16 | 1.7717 | 0.0391 | -0.0548 | 45.312
16.5 | 1.7755 | 0.04336 | -0.0522 | 40.9479
17 | 1.7776 | 0.04818 | -0.0505 | 36.895
17.5 | 1.7751 | 0.05399 | -0.0496 | 32.8783
18 | 1.7653 | 0.06139 | -0.05 | 28.7555
18.5 | 1.7515 | 0.07002 | -0.0516 | 25.0143
19 | 1.7344 | 0.07985 | -0.0546 | 21.7207
19.5 | 1.7078 | 0.092 | -0.0595 | 18.563
20 | 1.6734 | 0.10663 | -0.0666 | 15.6935

## 51. Re 2M Mach 0.10 (1)
BIGFOIL.COM POLAR EXPORT
goe484
GOE 484 |  |  |  | Cl Max: | 1.572 | at alpha= | 10 | deg
JavaFoil+Calcfoil stall+Eppler ext transition |  |  |  | L/D Max: | 135.086 | at alpha= | 1 | deg
Re: | 2000000 |  |  | Cd Min: | 0.00526 | at alpha= | -2.5 | deg
Mach: | 0.1 |  |  | Cl=0 at alpha= | -5.8214 | deg
|  |  |  | @ Cl=0.1, Cd= | 0.033442
|  |  |  | @ Cl=0.4, Cd= | 0.0053153
|  |  |  | @ Cl=0.6, Cd= | 0.0056437
alpha (deg) | Cl | Cd | Cm | Cl/Cd
-19 | -0.354 | 0.15173 | -0.05 | -2.336
-18.5 | -0.37 | 0.14519 | -0.05 | -2.545
-18 | -0.384 | 0.16156 | -0.049 | -2.375
-17.5 | -0.397 | 0.15053 | -0.047 | -2.64
-17 | -0.411 | 0.14317 | -0.047 | -2.868
-16.5 | -0.423 | 0.13428 | -0.048 | -3.147
-16 | -0.433 | 0.12671 | -0.048 | -3.418
-15.5 | -0.442 | 0.11851 | -0.048 | -3.729
-15 | -0.448 | 0.11213 | -0.048 | -3.998
-14.5 | -0.452 | 0.10576 | -0.049 | -4.277
-14 | -0.453 | 0.09949 | -0.049 | -4.554
-13.5 | -0.447 | 0.09402 | -0.049 | -4.759
-13 | -0.434 | 0.08762 | -0.05 | -4.954
-12.5 | -0.418 | 0.08238 | -0.05 | -5.077
-12 | -0.4 | 0.07757 | -0.05 | -5.157
-11.5 | -0.38 | 0.07383 | -0.051 | -5.141
-11 | -0.357 | 0.06858 | -0.052 | -5.203
-10.5 | -0.332 | 0.0646 | -0.052 | -5.133
-10 | -0.304 | 0.06078 | -0.053 | -5.005
-9.5 | -0.275 | 0.05725 | -0.053 | -4.796
-9 | -0.243 | 0.05384 | -0.054 | -4.509
-8.5 | -0.209 | 0.0509 | -0.055 | -4.108
-8 | -0.173 | 0.04829 | -0.055 | -3.592
-7.5 | -0.136 | 0.04538 | -0.056 | -3
-7 | -0.097 | 0.04279 | -0.056 | -2.273
-6.5 | -0.057 | 0.04046 | -0.057 | -1.406
-6 | -0.015 | 0.03835 | -0.058 | -0.4
-5.5 | 0.027 | 0.03629 | -0.059 | 0.754
-5 | 0.071 | 0.03449 | -0.059 | 2.058
-4.5 | 0.115 | 0.0329 | -0.06 | 3.507
-4 | 0.16 | 0.03144 | -0.061 | 5.104
-3.5 | 0.206 | 0.03017 | -0.062 | 6.83
-3 | 0.252 | 0.02908 | -0.063 | 8.666
-2.5 | 0.365 | 0.00526 | -0.13 | 69.315
-2 | 0.422 | 0.00535 | -0.131 | 78.887
-1.5 | 0.479 | 0.00549 | -0.132 | 87.242
-1 | 0.536 | 0.00562 | -0.133 | 95.264
-0.5 | 0.593 | 0.00565 | -0.134 | 104.983
0 | 0.66 | 0.00559 | -0.134 | 118.038
0.5 | 0.717 | 0.0057 | -0.135 | 125.707
1 | 0.774 | 0.00573 | -0.136 | 135.086
1.5 | 0.83 | 0.00899 | -0.137 | 92.353
2 | 0.886 | 0.00824 | -0.138 | 107.472
2.5 | 0.941 | 0.00785 | -0.139 | 119.875
3 | 0.996 | 0.00898 | -0.14 | 110.93
3.5 | 1.05 | 0.00935 | -0.141 | 112.259
4 | 1.102 | 0.00978 | -0.141 | 112.72
4.5 | 1.154 | 0.01017 | -0.142 | 113.51
5 | 1.205 | 0.01065 | -0.143 | 113.147
5.5 | 1.254 | 0.01107 | -0.144 | 113.244
6 | 1.301 | 0.01159 | -0.145 | 112.242
6.5 | 1.347 | 0.01211 | -0.146 | 111.194
7 | 1.39 | 0.01267 | -0.146 | 109.733
7.5 | 1.431 | 0.01329 | -0.147 | 107.727
8 | 1.47 | 0.01273 | -0.148 | 115.495
8.5 | 1.507 | 0.01337 | -0.149 | 112.68
9 | 1.54 | 0.01411 | -0.15 | 109.178
9.5 | 1.565 | 0.01474 | -0.151 | 106.121
10 | 1.572 | 0.01533 | -0.151 | 102.561
10.5 | 1.273 | 0.06207 | -0.084 | 20.501
11 | 1.265 | 0.06607 | -0.083 | 19.144
11.5 | 1.245 | 0.0716 | -0.074 | 17.385
12 | 1.232 | 0.07519 | -0.084 | 16.385
12.5 | 1.215 | 0.07788 | -0.092 | 15.601
13 | 1.178 | 0.08621 | -0.085 | 13.666
13.5 | 1.143 | 0.0925 | -0.084 | 12.355
14 | 1.104 | 0.10111 | -0.084 | 10.922
14.5 | 1.063 | 0.10613 | -0.083 | 10.012
15 | 1.019 | 0.11442 | -0.082 | 8.905

## 52. Re 2M Mach 0.10 (2)
BIGFOIL.COM POLAR EXPORT
goe484
GOE 484 |  |  |  | Cl Max: | 1.7578 | at alpha= | 16 | deg
XFOIL ncrit=9 |  |  |  | L/D Max: | 118.495 | at alpha= | 2 | deg
Re: | 2000000 |  |  | Cd Min: | 0.13037 | at alpha= | 20 | deg
Mach: | 0.1 |  |  | Cl=0 at alpha= | -5.7428 | deg
|  |  |  | @ Cl=0.1, Cd= | 0.013516
|  |  |  | @ Cl=0.4, Cd= | 0.0067224
|  |  |  | @ Cl=0.6, Cd= | 0.0062238
alpha (deg) | Cl | Cd | Cm | Cl/Cd
-6 | -0.0284 | 0.04333 | -0.1254 | -0.65544
-5.5 | 0.0268 | 0.03513 | -0.135 | 0.76288
-5 | 0.0659 | 0.01514 | -0.1448 | 4.3527
-4.5 | 0.1165 | 0.01273 | -0.1446 | 9.1516
-4 | 0.1688 | 0.01107 | -0.1442 | 15.2484
-3.5 | 0.2201 | 0.00854 | -0.1438 | 25.7728
-3 | 0.2742 | 0.00793 | -0.1433 | 34.5776
-2.5 | 0.3285 | 0.00742 | -0.1428 | 44.2722
-2 | 0.3833 | 0.00687 | -0.1423 | 55.7933
-1.5 | 0.4376 | 0.00639 | -0.1418 | 68.482
-1 | 0.4913 | 0.00605 | -0.1411 | 81.2066
-0.5 | 0.5444 | 0.00587 | -0.1402 | 92.7428
0 | 0.5901 | 0.00621 | -0.1377 | 95.0242
0.5 | 0.6403 | 0.00628 | -0.1364 | 101.9586
1 | 0.6923 | 0.00642 | -0.1354 | 107.8349
1.5 | 0.7443 | 0.00659 | -0.1344 | 112.9439
2 | 0.7951 | 0.00671 | -0.1332 | 118.4948
2.5 | 0.8329 | 0.00799 | -0.1299 | 104.2428
3 | 0.8673 | 0.0091 | -0.1263 | 95.3077
4.5 | 1.0221 | 0.00965 | -0.1234 | 105.9171
5 | 1.0729 | 0.01003 | -0.1223 | 106.9691
5.5 | 1.1227 | 0.01046 | -0.1211 | 107.3327
6 | 1.1709 | 0.01103 | -0.1195 | 106.1559
6.5 | 1.2181 | 0.01164 | -0.1177 | 104.6478
7 | 1.2673 | 0.01202 | -0.1164 | 105.4326
7.5 | 1.3153 | 0.01248 | -0.1149 | 105.3926
8 | 1.3597 | 0.01322 | -0.1128 | 102.8517
8.5 | 1.4067 | 0.01365 | -0.1111 | 103.0549
9 | 1.4485 | 0.01447 | -0.1086 | 100.1037
9.5 | 1.4919 | 0.01508 | -0.1063 | 98.9324
10 | 1.5318 | 0.01587 | -0.1035 | 96.5217
10.5 | 1.5635 | 0.01688 | -0.0991 | 92.6244
11 | 1.5954 | 0.01778 | -0.0949 | 89.73
11.5 | 1.625 | 0.01885 | -0.0905 | 86.2069
12 | 1.6448 | 0.02062 | -0.0847 | 79.7672
12.5 | 1.6708 | 0.022 | -0.0803 | 75.9455
13 | 1.6949 | 0.02356 | -0.076 | 71.9397
13.5 | 1.7152 | 0.02548 | -0.0715 | 67.3155
14 | 1.7337 | 0.02763 | -0.0672 | 62.747
14.5 | 1.7467 | 0.03036 | -0.0628 | 57.5329
15 | 1.7415 | 0.03495 | -0.0577 | 49.8283
15.5 | 1.7535 | 0.03819 | -0.0546 | 45.9152
16 | 1.7578 | 0.04245 | -0.0519 | 41.4087
16.5 | 1.7563 | 0.0477 | -0.0498 | 36.8197
17 | 1.7528 | 0.05369 | -0.0487 | 32.6467
17.5 | 1.7449 | 0.0609 | -0.049 | 28.6519
18 | 1.7275 | 0.07015 | -0.0508 | 24.6258
18.5 | 1.7049 | 0.08107 | -0.0543 | 21.03
19 | 1.6769 | 0.09377 | -0.0597 | 17.8831
19.5 | 1.6371 | 0.10987 | -0.068 | 14.9003
20 | 1.5846 | 0.13037 | -0.0803 | 12.1546

## 53. Re 2M Mach 0.25 (1)
BIGFOIL.COM POLAR EXPORT
goe484
GOE 484 |  |  |  | Cl Max: | 1.542 | at alpha= | 9 | deg
JavaFoil+Calcfoil stall+Eppler ext transition |  |  |  | L/D Max: | 136.51 | at alpha= | 1 | deg
Re: | 2000000 |  |  | Cd Min: | 0.00529 | at alpha= | -2.5 | deg
Mach: | 0.25 |  |  | Cl=0 at alpha= | -5.8182 | deg
|  |  |  | @ Cl=0.1, Cd= | 0.033691
|  |  |  | @ Cl=0.4, Cd= | 0.0053385
|  |  |  | @ Cl=0.6, Cd= | 0.005677
alpha (deg) | Cl | Cd | Cm | Cl/Cd
-18 | -0.064 | 0.14973 | -0.054 | -0.428
-17.5 | -0.061 | 0.14422 | -0.054 | -0.426
-17 | -0.112 | 0.14173 | -0.052 | -0.789
-16.5 | -0.176 | 0.12712 | -0.055 | -1.383
-16 | -0.221 | 0.11622 | -0.056 | -1.906
-15.5 | -0.26 | 0.15252 | -0.051 | -1.703
-15 | -0.294 | 0.13637 | -0.052 | -2.156
-14.5 | -0.324 | 0.12381 | -0.052 | -2.613
-14 | -0.348 | 0.11396 | -0.052 | -3.054
-13.5 | -0.362 | 0.10528 | -0.052 | -3.435
-13 | -0.363 | 0.09726 | -0.052 | -3.728
-12.5 | -0.36 | 0.0902 | -0.053 | -3.989
-12 | -0.353 | 0.08264 | -0.053 | -4.274
-11.5 | -0.343 | 0.07681 | -0.053 | -4.464
-11 | -0.329 | 0.07224 | -0.053 | -4.551
-10.5 | -0.311 | 0.06739 | -0.054 | -4.614
-10 | -0.29 | 0.063 | -0.054 | -4.596
-9.5 | -0.265 | 0.05868 | -0.054 | -4.513
-9 | -0.237 | 0.05493 | -0.055 | -4.311
-8.5 | -0.206 | 0.05164 | -0.056 | -3.988
-8 | -0.172 | 0.0492 | -0.056 | -3.501
-7.5 | -0.136 | 0.0461 | -0.056 | -2.952
-7 | -0.098 | 0.04338 | -0.057 | -2.253
-6.5 | -0.057 | 0.04099 | -0.058 | -1.402
-6 | -0.016 | 0.03869 | -0.059 | -0.402
-5.5 | 0.028 | 0.03661 | -0.06 | 0.76
-5 | 0.072 | 0.03472 | -0.061 | 2.084
-4.5 | 0.118 | 0.03303 | -0.062 | 3.569
-4 | 0.164 | 0.03158 | -0.062 | 5.198
-3.5 | 0.211 | 0.03026 | -0.063 | 6.975
-3 | 0.258 | 0.02977 | -0.064 | 8.683
-2.5 | 0.374 | 0.00529 | -0.133 | 70.706
-2 | 0.433 | 0.0054 | -0.134 | 80.196
-1.5 | 0.491 | 0.00562 | -0.135 | 87.355
-1 | 0.55 | 0.00566 | -0.136 | 97.253
-0.5 | 0.609 | 0.00568 | -0.137 | 107.258
0 | 0.678 | 0.00561 | -0.138 | 120.855
0.5 | 0.737 | 0.00568 | -0.139 | 129.602
1 | 0.795 | 0.00582 | -0.14 | 136.51
1.5 | 0.853 | 0.00912 | -0.141 | 93.442
2 | 0.91 | 0.00939 | -0.142 | 96.887
2.5 | 0.966 | 0.00799 | -0.143 | 120.99
3 | 1.022 | 0.00918 | -0.144 | 111.272
3.5 | 1.077 | 0.00963 | -0.144 | 111.864
4 | 1.13 | 0.01006 | -0.145 | 112.37
4.5 | 1.182 | 0.01051 | -0.146 | 112.458
5 | 1.233 | 0.01099 | -0.147 | 112.15
5.5 | 1.281 | 0.0115 | -0.148 | 111.443
6 | 1.328 | 0.01204 | -0.149 | 110.275
6.5 | 1.372 | 0.01263 | -0.15 | 108.561
7 | 1.413 | 0.01323 | -0.15 | 106.733
7.5 | 1.45 | 0.01392 | -0.151 | 104.181
8 | 1.485 | 0.01328 | -0.152 | 111.811
8.5 | 1.515 | 0.01414 | -0.153 | 107.184
9 | 1.542 | 0.01456 | -0.154 | 105.916
9.5 | 1.257 | 0.05685 | -0.082 | 22.117
10 | 1.241 | 0.06165 | -0.073 | 20.134
10.5 | 1.221 | 0.06586 | -0.073 | 18.532
11 | 1.188 | 0.07975 | -0.07 | 14.893
11.5 | 1.149 | 0.07525 | -0.079 | 15.274
12 | 1.098 | 0.08178 | -0.082 | 13.429
12.5 | 1.034 | 0.09116 | -0.08 | 11.347
13 | 0.961 | 0.10025 | -0.078 | 9.59
13.5 | 0.881 | 0.11019 | -0.077 | 7.998
14 | 0.795 | 0.12183 | -0.077 | 6.526

## 54. Re 2M Mach 0.25 (2)
BIGFOIL.COM POLAR EXPORT
goe484
GOE 484 |  |  |  | Cl Max: | 1.6707 | at alpha= | 13.5 | deg
XFOIL ncrit=9 |  |  |  | L/D Max: | 117.213 | at alpha= | 2 | deg
Re: | 2000000 |  |  | Cd Min: | 0.2451 | at alpha= | 18.5 | deg
Mach: | 0.25 |  |  | Cl=0 at alpha= | -5.7477 | deg
|  |  |  | @ Cl=0.1, Cd= | 0.02155
|  |  |  | @ Cl=0.4, Cd= | 0.00704
|  |  |  | @ Cl=0.6, Cd= | 0.0063448
alpha (deg) | Cl | Cd | Cm | Cl/Cd
-20 | -0.5977 | 0.23677 | 0.0094 | -2.5244
-19.5 | -0.5816 | 0.22997 | 0.0059 | -2.529
-19 | -0.5657 | 0.22339 | 0.0025 | -2.5323
-18.5 | -0.5513 | 0.21638 | -0.0007 | -2.5478
-18 | -0.5355 | 0.21093 | -0.0036 | -2.5388
-17.5 | -0.5199 | 0.20523 | -0.0064 | -2.5333
-17 | -0.505 | 0.19924 | -0.009 | -2.5346
-16.5 | -0.4913 | 0.19192 | -0.0116 | -2.5599
-16 | -0.4788 | 0.18498 | -0.0141 | -2.5884
-15 | -0.4548 | 0.17275 | -0.0179 | -2.6327
-14.5 | -0.4424 | 0.16712 | -0.0196 | -2.6472
-14 | -0.4307 | 0.16142 | -0.021 | -2.6682
-13.5 | -0.4223 | 0.15396 | -0.0227 | -2.7429
-13 | -0.4148 | 0.14724 | -0.024 | -2.8172
-12.5 | -0.408 | 0.14139 | -0.0246 | -2.8856
-12 | -0.3985 | 0.13665 | -0.0248 | -2.9162
-11.5 | -0.3906 | 0.13179 | -0.0248 | -2.9638
-11 | -0.3699 | 0.12287 | -0.0311 | -3.0105
-10.5 | -0.349 | 0.11465 | -0.0369 | -3.044
-10 | -0.3272 | 0.10667 | -0.043 | -3.0674
-9.5 | -0.2957 | 0.10145 | -0.0486 | -2.9147
-9 | -0.2748 | 0.09298 | -0.0556 | -2.9555
-8.5 | -0.25 | 0.08517 | -0.0631 | -2.9353
-7.5 | -0.1893 | 0.07333 | -0.0756 | -2.5815
-7 | -0.1401 | 0.06361 | -0.0925 | -2.2025
-6.5 | -0.0818 | 0.05404 | -0.1098 | -1.5137
-6 | -0.027 | 0.04607 | -0.1237 | -0.58606
-5.5 | 0.0265 | 0.03976 | -0.1327 | 0.6665
-5 | 0.0755 | 0.03062 | -0.1411 | 2.4657
-4.5 | 0.1188 | 0.01459 | -0.1487 | 8.1426
-3.5 | 0.2246 | 0.0093 | -0.148 | 24.1505
-3 | 0.2804 | 0.00828 | -0.1475 | 33.8647
-2.5 | 0.3366 | 0.00768 | -0.1469 | 43.8281
-2 | 0.3927 | 0.00711 | -0.1463 | 55.2321
-1.5 | 0.449 | 0.00657 | -0.1457 | 68.3409
-1 | 0.5042 | 0.00618 | -0.1448 | 81.5858
-0.5 | 0.5586 | 0.00598 | -0.1437 | 93.4114
0 | 0.604 | 0.00638 | -0.1408 | 94.6708
0.5 | 0.657 | 0.00639 | -0.1396 | 102.8169
1 | 0.7109 | 0.0065 | -0.1386 | 109.3692
1.5 | 0.7643 | 0.00669 | -0.1374 | 114.2451
2 | 0.8158 | 0.00696 | -0.136 | 117.2126
3 | 0.8898 | 0.00938 | -0.1285 | 94.8614
5 | 1.101 | 0.01032 | -0.1234 | 106.686
5.5 | 1.152 | 0.01082 | -0.1217 | 106.4695
6 | 1.199 | 0.01165 | -0.1191 | 102.9185
6.5 | 1.25 | 0.01209 | -0.1173 | 103.3912
7 | 1.3005 | 0.01255 | -0.1154 | 103.6255
7.5 | 1.346 | 0.01337 | -0.1125 | 100.6731
8 | 1.3944 | 0.01391 | -0.1101 | 100.2444
8.5 | 1.438 | 0.01474 | -0.1069 | 97.5577
9 | 1.4801 | 0.01552 | -0.1032 | 95.3673
9.5 | 1.5158 | 0.01645 | -0.0984 | 92.1459
10 | 1.5445 | 0.01782 | -0.0926 | 86.6723
10.5 | 1.5767 | 0.01901 | -0.0875 | 82.9406
11 | 1.6034 | 0.02065 | -0.0819 | 77.6465
11.5 | 1.6207 | 0.02305 | -0.0754 | 70.3124
12 | 1.6408 | 0.02541 | -0.0698 | 64.573
12.5 | 1.6552 | 0.02837 | -0.0641 | 58.3433
13 | 1.6669 | 0.03175 | -0.059 | 52.5008
13.5 | 1.6707 | 0.03609 | -0.0541 | 46.2926
14 | 1.6604 | 0.04215 | -0.0498 | 39.3926
14.5 | 1.6294 | 0.05115 | -0.0471 | 31.8553
15 | 1.6062 | 0.06042 | -0.0471 | 26.5839
15.5 | 1.5771 | 0.07179 | -0.0498 | 21.9682
16 | 1.54 | 0.08586 | -0.0557 | 17.9362
16.5 | 1.4952 | 0.10313 | -0.0651 | 14.4982
17 | 1.4425 | 0.12479 | -0.0791 | 11.5594
17.5 | 1.1886 | 0.21004 | -0.1346 | 5.6589
18 | 1.1726 | 0.23108 | -0.1463 | 5.0744
18.5 | 1.1761 | 0.2451 | -0.1537 | 4.7984

## 55. Re 2M Mach 0.50 (1)
BIGFOIL.COM POLAR EXPORT
goe484
GOE 484 |  |  |  | Cl Max: | 1.38 | at alpha= | 6 | deg
JavaFoil+Calcfoil stall+Eppler ext transition |  |  |  | L/D Max: | 138.683 | at alpha= | 0.5 | deg
Re: | 2000000 |  |  | Cd Min: | 0.00576 | at alpha= | -1.5 | deg
Mach: | 0.5 |  |  | Cl=0 at alpha= | -5.8375 | deg
|  |  |  | @ Cl=0.1, Cd= | 0.035516
|  |  |  | @ Cl=0.4, Cd= | 0.028108
|  |  |  | @ Cl=0.6, Cd= | 0.0057995
alpha (deg) | Cl | Cd | Cm | Cl/Cd
-20 | -0.702 | 0.17135 | -0.066 | -4.097
-19.5 | -0.678 | 0.16633 | -0.066 | -4.079
-19 | -0.654 | 0.15777 | -0.066 | -4.148
-18.5 | -0.629 | 0.1559 | -0.064 | -4.036
-18 | -0.605 | 0.15155 | -0.064 | -3.991
-17.5 | -0.581 | 0.14882 | -0.063 | -3.902
-17 | -0.557 | 0.13556 | -0.063 | -4.106
-16.5 | -0.533 | 0.13741 | -0.063 | -3.876
-16 | -0.508 | 0.1249 | -0.063 | -4.071
-15.5 | -0.484 | 0.12119 | -0.064 | -3.997
-15 | -0.46 | 0.11792 | -0.064 | -3.902
-14.5 | -0.436 | 0.11985 | -0.064 | -3.635
-14 | -0.411 | 0.11752 | -0.064 | -3.499
-13.5 | -0.387 | 0.11296 | -0.064 | -3.423
-13 | -0.363 | 0.10916 | -0.066 | -3.322
-12.5 | -0.337 | 0.10106 | -0.061 | -3.332
-12 | -0.312 | 0.09781 | -0.06 | -3.188
-11.5 | -0.287 | 0.09452 | -0.06 | -3.037
-11 | -0.262 | 0.09135 | -0.061 | -2.871
-10.5 | -0.237 | 0.08714 | -0.061 | -2.724
-10 | -0.212 | 0.08437 | -0.062 | -2.517
-9.5 | -0.187 | 0.08189 | -0.062 | -2.287
-9 | -0.162 | 0.07939 | -0.063 | -2.041
-8.5 | -0.137 | 0.05025 | -0.073 | -2.736
-8 | -0.112 | 0.04594 | -0.078 | -2.447
-7.5 | -0.087 | 0.04087 | -0.086 | -2.139
-7 | -0.062 | 0.03861 | -0.088 | -1.595
-6.5 | -0.036 | 0.03505 | -0.092 | -1.02
-6 | -0.013 | 0.0467 | -0.068 | -0.27
-5.5 | 0.027 | 0.03991 | -0.066 | 0.674
-5 | 0.074 | 0.03677 | -0.066 | 2.019
-4.5 | 0.125 | 0.03431 | -0.067 | 3.64
-4 | 0.177 | 0.03246 | -0.068 | 5.463
-3.5 | 0.231 | 0.03101 | -0.069 | 7.441
-3 | 0.285 | 0.03048 | -0.07 | 9.342
-2.5 | 0.339 | 0.02961 | -0.072 | 11.454
-2 | 0.394 | 0.02902 | -0.073 | 13.562
-1.5 | 0.547 | 0.00576 | -0.151 | 94.996
-1 | 0.614 | 0.00581 | -0.152 | 105.727
-0.5 | 0.68 | 0.00597 | -0.153 | 113.93
0 | 0.758 | 0.00584 | -0.154 | 129.673
0.5 | 0.823 | 0.00594 | -0.155 | 138.683
1 | 0.888 | 0.00943 | -0.157 | 94.128
1.5 | 0.951 | 0.0098 | -0.158 | 97.106
2 | 1.014 | 0.01018 | -0.159 | 99.603
2.5 | 1.075 | 0.00896 | -0.16 | 120.009
3 | 1.135 | 0.01037 | -0.161 | 109.442
3.5 | 1.191 | 0.01094 | -0.162 | 108.893
4 | 1.244 | 0.01159 | -0.162 | 107.306
4.5 | 1.292 | 0.01225 | -0.163 | 105.44
5 | 1.333 | 0.01297 | -0.164 | 102.778
5.5 | 1.364 | 0.01376 | -0.165 | 99.161
6 | 1.38 | 0.01465 | -0.166 | 94.23
6.5 | 1.104 | 0.04251 | -0.079 | 25.969
7 | 1.056 | 0.04723 | -0.077 | 22.357
7.5 | 0.704 | 0.0479 | -0.087 | 14.689
8 | 0.728 | 0.06788 | -0.08 | 10.725
8.5 | 0.754 | 0.07933 | -0.078 | 9.502
9 | 0.78 | 0.08179 | -0.078 | 9.54
9.5 | 0.807 | 0.08395 | -0.079 | 9.61
10 | 0.833 | 0.08676 | -0.079 | 9.604
10.5 | 0.86 | 0.09004 | -0.081 | 9.551
11 | 0.888 | 0.09336 | -0.086 | 9.511

## 56. Re 2M Mach 0.50 (2)
BIGFOIL.COM POLAR EXPORT
goe484
GOE 484 |  |  |  | Cl Max: | 0.9842 | at alpha= | 3 | deg
XFOIL ncrit=9 |  |  |  | L/D Max: | 119.915 | at alpha= | 1.5 | deg
Re: | 2000000 |  |  | Cd Min: | 0.25466 | at alpha= | -20 | deg
Mach: | 0.5 |  |  | Cl=0 at alpha= | -6.0461 | deg
|  |  |  | @ Cl=0.1, Cd= | 0.040978
|  |  |  | @ Cl=0.4, Cd= | 0.0089558
|  |  |  | @ Cl=0.6, Cd= | 0.0068779
alpha (deg) | Cl | Cd | Cm | Cl/Cd
-20 | -0.6387 | 0.25466 | 0.0111 | -2.508
-19.5 | -0.6188 | 0.24669 | 0.0069 | -2.5084
-19 | -0.5993 | 0.239 | 0.0029 | -2.5075
-18.5 | -0.5811 | 0.23169 | -0.0006 | -2.5081
-18 | -0.5621 | 0.22528 | -0.004 | -2.4951
-17.5 | -0.5435 | 0.21846 | -0.0073 | -2.4879
-17 | -0.5255 | 0.21127 | -0.0103 | -2.4873
-16.5 | -0.5081 | 0.20349 | -0.0133 | -2.4969
-16 | -0.4919 | 0.1961 | -0.016 | -2.5084
-15.5 | -0.4766 | 0.18893 | -0.0185 | -2.5226
-15 | -0.4615 | 0.18288 | -0.0203 | -2.5235
-14.5 | -0.4465 | 0.17665 | -0.0221 | -2.5276
-14 | -0.4327 | 0.16984 | -0.0238 | -2.5477
-13.5 | -0.4212 | 0.16288 | -0.0253 | -2.586
-13 | -0.4111 | 0.1561 | -0.0264 | -2.6336
-12.5 | -0.4025 | 0.14975 | -0.0269 | -2.6878
-12 | -0.3816 | 0.1436 | -0.0302 | -2.6574
-11.5 | -0.3556 | 0.13553 | -0.0361 | -2.6238
-11 | -0.3304 | 0.1272 | -0.0423 | -2.5975
-10.5 | -0.3046 | 0.11928 | -0.0483 | -2.5537
-10 | -0.2788 | 0.11134 | -0.0546 | -2.504
-9.5 | -0.2514 | 0.10501 | -0.0596 | -2.3941
-9 | -0.2255 | 0.09782 | -0.0653 | -2.3053
-8.5 | -0.1972 | 0.08957 | -0.0736 | -2.2016
-8 | -0.1706 | 0.08294 | -0.0787 | -2.0569
-7.5 | -0.1351 | 0.07737 | -0.085 | -1.7462
-7 | -0.0999 | 0.07011 | -0.0942 | -1.4249
-6.5 | -0.0473 | 0.06168 | -0.1094 | -0.76686
-6 | 0.0048 | 0.05367 | -0.1236 | 0.089435
-5 | 0.0867 | 0.04289 | -0.1381 | 2.0215
-4.5 | 0.1338 | 0.03612 | -0.1462 | 3.7043
-4 | 0.1906 | 0.0285 | -0.1548 | 6.6877
-3.5 | 0.2486 | 0.02126 | -0.1613 | 11.6933
-3 | 0.3081 | 0.01197 | -0.1651 | 25.7393
-2.5 | 0.3705 | 0.00953 | -0.1646 | 38.8772
-2 | 0.4342 | 0.00829 | -0.1636 | 52.3764
-1.5 | 0.498 | 0.00744 | -0.1625 | 66.9355
-1 | 0.5589 | 0.00687 | -0.1608 | 81.3537
-0.5 | 0.6111 | 0.00688 | -0.1573 | 88.8227
0 | 0.6677 | 0.00694 | -0.1549 | 96.2104
1 | 0.7908 | 0.00687 | -0.152 | 115.1092
1.5 | 0.8502 | 0.00709 | -0.1501 | 119.9154
2 | 0.8876 | 0.00867 | -0.1444 | 102.376
2.5 | 0.9254 | 0.01035 | -0.1388 | 89.4106
3 | 0.9842 | 0.01059 | -0.1366 | 92.9367

## 57. Re 3M Mach 0.00 (1)
BIGFOIL.COM POLAR EXPORT
goe484
GOE 484 |  |  |  | Cl Max: | 1.576 | at alpha= | 10.5 | deg
JavaFoil+Calcfoil stall+Eppler ext transition |  |  |  | L/D Max: | 141.805 | at alpha= | 1 | deg
Re: | 3000000 |  |  | Cd Min: | 0.00442 | at alpha= | -4 | deg
Mach: | 0 |  |  | Cl=0 at alpha= | -5.8214 | deg
|  |  |  | @ Cl=0.1, Cd= | 0.032865
|  |  |  | @ Cl=0.4, Cd= | 0.0051854
|  |  |  | @ Cl=0.6, Cd= | 0.0053055
alpha (deg) | Cl | Cd | Cm | Cl/Cd
-19.5 | -0.38 | 0.15258 | -0.052 | -2.49
-19 | -0.393 | 0.14499 | -0.052 | -2.711
-18.5 | -0.405 | 0.14047 | -0.051 | -2.886
-18 | -0.417 | 0.14796 | -0.048 | -2.818
-17.5 | -0.428 | 0.14028 | -0.048 | -3.052
-17 | -0.439 | 0.13298 | -0.048 | -3.299
-16.5 | -0.448 | 0.12541 | -0.048 | -3.573
-16 | -0.456 | 0.11923 | -0.048 | -3.823
-15.5 | -0.462 | 0.11322 | -0.049 | -4.08
-15 | -0.466 | 0.10663 | -0.049 | -4.366
-14.5 | -0.467 | 0.10023 | -0.049 | -4.658
-14 | -0.465 | 0.09507 | -0.049 | -4.892
-13.5 | -0.457 | 0.08971 | -0.05 | -5.098
-13 | -0.442 | 0.0849 | -0.05 | -5.21
-12.5 | -0.425 | 0.07946 | -0.051 | -5.349
-12 | -0.406 | 0.07536 | -0.051 | -5.381
-11.5 | -0.384 | 0.07123 | -0.052 | -5.389
-11 | -0.36 | 0.06674 | -0.052 | -5.396
-10.5 | -0.334 | 0.06267 | -0.052 | -5.329
-10 | -0.306 | 0.05903 | -0.053 | -5.182
-9.5 | -0.276 | 0.05565 | -0.054 | -4.954
-9 | -0.243 | 0.05262 | -0.054 | -4.626
-8.5 | -0.209 | 0.04994 | -0.055 | -4.192
-8 | -0.174 | 0.04706 | -0.056 | -3.688
-7.5 | -0.136 | 0.04438 | -0.057 | -3.066
-7 | -0.097 | 0.04194 | -0.057 | -2.315
-6.5 | -0.057 | 0.03969 | -0.058 | -1.431
-6 | -0.015 | 0.03757 | -0.059 | -0.407
-5.5 | 0.027 | 0.03562 | -0.059 | 0.766
-5 | 0.071 | 0.0339 | -0.06 | 2.086
-4.5 | 0.115 | 0.03233 | -0.061 | 3.557
-4 | 0.195 | 0.00442 | -0.126 | 44.24
-3.5 | 0.251 | 0.00503 | -0.127 | 49.842
-3 | 0.307 | 0.00485 | -0.128 | 63.255
-2.5 | 0.363 | 0.00514 | -0.129 | 70.608
-2 | 0.42 | 0.00521 | -0.13 | 80.64
-1.5 | 0.476 | 0.0053 | -0.131 | 89.87
-1 | 0.533 | 0.0053 | -0.132 | 100.574
-0.5 | 0.59 | 0.00531 | -0.133 | 111.174
0 | 0.657 | 0.00528 | -0.134 | 124.452
0.5 | 0.713 | 0.00533 | -0.135 | 133.822
1 | 0.77 | 0.00543 | -0.136 | 141.805
1.5 | 0.826 | 0.00837 | -0.137 | 98.618
2 | 0.881 | 0.00795 | -0.138 | 110.89
2.5 | 0.936 | 0.00739 | -0.138 | 126.716
3 | 0.991 | 0.00834 | -0.139 | 118.868
3.5 | 1.045 | 0.00869 | -0.14 | 120.238
4 | 1.097 | 0.00903 | -0.141 | 121.515
4.5 | 1.149 | 0.00944 | -0.142 | 121.699
5 | 1.199 | 0.00982 | -0.143 | 122.085
5.5 | 1.249 | 0.01025 | -0.143 | 121.808
6 | 1.296 | 0.01068 | -0.144 | 121.317
6.5 | 1.342 | 0.01117 | -0.145 | 120.095
7 | 1.386 | 0.01166 | -0.146 | 118.844
7.5 | 1.427 | 0.01223 | -0.147 | 116.712
8 | 1.467 | 0.01174 | -0.147 | 124.943
8.5 | 1.504 | 0.01234 | -0.148 | 121.894
9 | 1.538 | 0.01282 | -0.149 | 120.024
9.5 | 1.564 | 0.01364 | -0.15 | 114.684
10 | 1.574 | 0.0143 | -0.151 | 110.056
10.5 | 1.576 | 0.0149 | -0.152 | 105.791
11 | 1.571 | 0.01541 | -0.152 | 101.953
11.5 | 1.56 | 0.01612 | -0.153 | 96.74
12 | 1.541 | 0.01689 | -0.154 | 91.234
12.5 | 1.515 | 0.01834 | -0.155 | 82.621
13 | 1.485 | 0.01997 | -0.155 | 74.333
13.5 | 1.306 | 0.04284 | -0.136 | 30.482
14 | 1.14 | 0.09565 | -0.085 | 11.918
14.5 | 1.104 | 0.10264 | -0.085 | 10.754
15 | 1.065 | 0.10966 | -0.084 | 9.713
15.5 | 1.026 | 0.11526 | -0.085 | 8.899

## 58. Re 3M Mach 0.00 (2)
BIGFOIL.COM POLAR EXPORT
goe484
GOE 484 |  |  |  | Cl Max: | 1.859 | at alpha= | 17 | deg
XFOIL ncrit=9 |  |  |  | L/D Max: | 119.103 | at alpha= | 7 | deg
Re: | 3000000 |  |  | Cd Min: | 0.14033 | at alpha= | -13 | deg
Mach: | 0 |  |  | Cl=0 at alpha= | -5.5464 | deg
|  |  |  | @ Cl=0.1, Cd= | 0.0086067
|  |  |  | @ Cl=0.4, Cd= | 0.0058145
|  |  |  | @ Cl=0.6, Cd= | 0.0059459
alpha (deg) | Cl | Cd | Cm | Cl/Cd
-13 | -0.4364 | 0.14033 | -0.0225 | -3.1098
-12.5 | -0.4309 | 0.13433 | -0.0234 | -3.2078
-12 | -0.4143 | 0.12892 | -0.0261 | -3.2136
-11 | -0.3821 | 0.11131 | -0.0379 | -3.4328
-10.5 | -0.3563 | 0.10536 | -0.0432 | -3.3817
-10 | -0.3291 | 0.09959 | -0.0486 | -3.3045
-9.5 | -0.3057 | 0.09241 | -0.0549 | -3.3081
-9 | -0.2966 | 0.08211 | -0.0627 | -3.6122
-8.5 | -0.2637 | 0.07681 | -0.0692 | -3.4331
-8 | -0.2353 | 0.07147 | -0.0753 | -3.2923
-7.5 | -0.1771 | 0.05442 | -0.1053 | -3.2543
-7 | -0.1491 | 0.01377 | -0.1456 | -10.8279
-6.5 | -0.0969 | 0.01319 | -0.1453 | -7.3465
-6 | -0.046 | 0.01203 | -0.1449 | -3.8238
-5.5 | 0.0047 | 0.01065 | -0.1443 | 0.44131
-5 | 0.0564 | 0.00938 | -0.1438 | 6.0128
-4.5 | 0.1094 | 0.00844 | -0.1433 | 12.9621
-4 | 0.1635 | 0.00789 | -0.143 | 20.7224
-3.5 | 0.2177 | 0.00753 | -0.1425 | 28.911
-3 | 0.2727 | 0.00729 | -0.1422 | 37.4074
-2.5 | 0.3267 | 0.00657 | -0.1418 | 49.726
-2 | 0.3803 | 0.00595 | -0.1413 | 63.916
-1.5 | 0.4341 | 0.00558 | -0.1407 | 77.7957
-1 | 0.4867 | 0.00542 | -0.1398 | 89.797
-0.5 | 0.5346 | 0.00568 | -0.138 | 94.1197
0 | 0.5848 | 0.00592 | -0.1367 | 98.7838
0.5 | 0.6377 | 0.00601 | -0.136 | 106.1065
1 | 0.6903 | 0.00615 | -0.1352 | 112.2439
1.5 | 0.7422 | 0.0063 | -0.1343 | 117.8095
2 | 0.7859 | 0.00715 | -0.1319 | 109.9161
2.5 | 0.8278 | 0.00809 | -0.1294 | 102.3239
3 | 0.8707 | 0.00885 | -0.1271 | 98.3842
3.5 | 0.9226 | 0.00812 | -0.1267 | 113.6207
4 | 0.9742 | 0.00843 | -0.1258 | 115.5635
4.5 | 1.0256 | 0.00874 | -0.1249 | 117.3455
5 | 1.0763 | 0.0091 | -0.1238 | 118.2747
5.5 | 1.1251 | 0.00963 | -0.1224 | 116.8328
6 | 1.1755 | 0.00995 | -0.1214 | 118.1407
6.5 | 1.2253 | 0.01031 | -0.1203 | 118.8458
7 | 1.2744 | 0.0107 | -0.1191 | 119.1028
7.5 | 1.3213 | 0.01127 | -0.1175 | 117.2405
8 | 1.3696 | 0.01164 | -0.1163 | 117.6632
8.5 | 1.4157 | 0.01217 | -0.1146 | 116.327
9 | 1.4608 | 0.01275 | -0.1128 | 114.5725
9.5 | 1.5043 | 0.01338 | -0.1108 | 112.429
10 | 1.5457 | 0.01412 | -0.1084 | 109.4688
10.5 | 1.5861 | 0.01483 | -0.1059 | 106.9521
11 | 1.6213 | 0.01575 | -0.1024 | 102.9397
11.5 | 1.6515 | 0.01664 | -0.0979 | 99.2488
12 | 1.6822 | 0.01751 | -0.0938 | 96.0708
12.5 | 1.7105 | 0.01854 | -0.0895 | 92.26
13 | 1.7359 | 0.01979 | -0.085 | 87.716
13.5 | 1.7556 | 0.02149 | -0.0799 | 81.6938
14 | 1.7765 | 0.02315 | -0.0753 | 76.7387
14.5 | 1.7991 | 0.02474 | -0.0714 | 72.7203
15 | 1.8183 | 0.02667 | -0.0674 | 68.1777
15.5 | 1.8341 | 0.02898 | -0.0635 | 63.2885
16 | 1.8465 | 0.03172 | -0.0597 | 58.2125
16.5 | 1.8553 | 0.03495 | -0.0562 | 53.0844
17 | 1.859 | 0.03893 | -0.0531 | 47.7524
17.5 | 1.8565 | 0.04388 | -0.0505 | 42.3086
18 | 1.8434 | 0.05058 | -0.0488 | 36.4452
18.5 | 1.8302 | 0.05806 | -0.0486 | 31.5226
19 | 1.8249 | 0.06509 | -0.0495 | 28.0366
19.5 | 1.8117 | 0.07381 | -0.0516 | 24.5455
20 | 1.7932 | 0.08398 | -0.0551 | 21.3527

## 59. Re 3M Mach 0.10 (1)
BIGFOIL.COM POLAR EXPORT
goe484
GOE 484 |  |  |  | Cl Max: | 1.572 | at alpha= | 10 | deg
JavaFoil+Calcfoil stall+Eppler ext transition |  |  |  | L/D Max: | 142.844 | at alpha= | 1 | deg
Re: | 3000000 |  |  | Cd Min: | 0.00486 | at alpha= | -3 | deg
Mach: | 0.1 |  |  | Cl=0 at alpha= | -5.8214 | deg
|  |  |  | @ Cl=0.1, Cd= | 0.032902
|  |  |  | @ Cl=0.4, Cd= | 0.0051968
|  |  |  | @ Cl=0.6, Cd= | 0.005319
alpha (deg) | Cl | Cd | Cm | Cl/Cd
-19.5 | -0.34 | 0.15294 | -0.052 | -2.223
-19 | -0.355 | 0.14606 | -0.052 | -2.432
-18.5 | -0.37 | 0.14125 | -0.052 | -2.62
-18 | -0.385 | 0.13337 | -0.052 | -2.885
-17.5 | -0.398 | 0.14486 | -0.049 | -2.746
-17 | -0.411 | 0.13619 | -0.049 | -3.017
-16.5 | -0.423 | 0.12868 | -0.049 | -3.286
-16 | -0.433 | 0.12085 | -0.049 | -3.586
-15.5 | -0.442 | 0.11433 | -0.049 | -3.868
-15 | -0.449 | 0.109 | -0.049 | -4.115
-14.5 | -0.453 | 0.10242 | -0.05 | -4.418
-14 | -0.453 | 0.09627 | -0.05 | -4.709
-13.5 | -0.448 | 0.09063 | -0.05 | -4.939
-13 | -0.434 | 0.08506 | -0.051 | -5.104
-12.5 | -0.418 | 0.08038 | -0.051 | -5.205
-12 | -0.4 | 0.07539 | -0.051 | -5.308
-11.5 | -0.38 | 0.07161 | -0.052 | -5.302
-11 | -0.357 | 0.06686 | -0.052 | -5.338
-10.5 | -0.332 | 0.0631 | -0.053 | -5.257
-10 | -0.304 | 0.05953 | -0.053 | -5.112
-9.5 | -0.275 | 0.05594 | -0.054 | -4.91
-9 | -0.243 | 0.05267 | -0.054 | -4.612
-8.5 | -0.209 | 0.04989 | -0.056 | -4.193
-8 | -0.174 | 0.04722 | -0.056 | -3.675
-7.5 | -0.136 | 0.04454 | -0.057 | -3.058
-7 | -0.097 | 0.04203 | -0.058 | -2.315
-6.5 | -0.057 | 0.03977 | -0.058 | -1.431
-6 | -0.015 | 0.03763 | -0.059 | -0.408
-5.5 | 0.027 | 0.03574 | -0.06 | 0.766
-5 | 0.071 | 0.03395 | -0.061 | 2.091
-4.5 | 0.115 | 0.03236 | -0.061 | 3.567
-4 | 0.196 | 0.00495 | -0.127 | 39.674
-3.5 | 0.252 | 0.00505 | -0.128 | 49.931
-3 | 0.308 | 0.00486 | -0.129 | 63.412
-2.5 | 0.365 | 0.00516 | -0.13 | 70.768
-2 | 0.422 | 0.00522 | -0.131 | 80.866
-1.5 | 0.479 | 0.00523 | -0.132 | 91.568
-1 | 0.536 | 0.00531 | -0.133 | 100.873
-0.5 | 0.593 | 0.00532 | -0.134 | 111.516
0 | 0.66 | 0.00531 | -0.135 | 124.262
0.5 | 0.717 | 0.00532 | -0.135 | 134.779
1 | 0.774 | 0.00542 | -0.136 | 142.844
1.5 | 0.83 | 0.00837 | -0.137 | 99.178
2 | 0.886 | 0.00798 | -0.138 | 111.059
2.5 | 0.941 | 0.00744 | -0.139 | 126.515
3 | 0.996 | 0.00835 | -0.14 | 119.308
3.5 | 1.05 | 0.00876 | -0.141 | 119.829
4 | 1.102 | 0.00908 | -0.142 | 121.426
4.5 | 1.154 | 0.00946 | -0.143 | 122.024
5 | 1.205 | 0.00988 | -0.143 | 121.947
5.5 | 1.254 | 0.01029 | -0.144 | 121.79
6 | 1.301 | 0.01078 | -0.145 | 120.681
6.5 | 1.347 | 0.01125 | -0.146 | 119.686
7 | 1.39 | 0.01176 | -0.146 | 118.241
7.5 | 1.431 | 0.01235 | -0.147 | 115.888
8 | 1.47 | 0.01183 | -0.148 | 124.279
8.5 | 1.507 | 0.01243 | -0.149 | 121.162
9 | 1.54 | 0.01297 | -0.15 | 118.754
9.5 | 1.565 | 0.01376 | -0.151 | 113.698
10 | 1.572 | 0.01443 | -0.151 | 108.909
10.5 | 1.571 | 0.01507 | -0.152 | 104.237
11 | 1.562 | 0.01555 | -0.153 | 100.473
11.5 | 1.546 | 0.01628 | -0.154 | 94.95
12 | 1.522 | 0.01725 | -0.155 | 88.273
12.5 | 1.492 | 0.01868 | -0.155 | 79.882
13 | 1.411 | 0.02415 | -0.151 | 58.444
13.5 | 1.144 | 0.09053 | -0.086 | 12.637
14 | 1.105 | 0.09814 | -0.085 | 11.26
14.5 | 1.064 | 0.10249 | -0.085 | 10.383
15 | 1.02 | 0.11086 | -0.083 | 9.197

## 60. Re 3M Mach 0.10 (2)
BIGFOIL.COM POLAR EXPORT
goe484
GOE 484 |  |  |  | Cl Max: | 1.8421 | at alpha= | 16.5 | deg
XFOIL ncrit=9 |  |  |  | L/D Max: | 118.775 | at alpha= | 6.5 | deg
Re: | 3000000 |  |  | Cd Min: | 0.23257 | at alpha= | -20 | deg
Mach: | 0.1 |  |  | Cl=0 at alpha= | -5.5556 | deg
|  |  |  | @ Cl=0.1, Cd= | 0.0088785
|  |  |  | @ Cl=0.4, Cd= | 0.0058647
|  |  |  | @ Cl=0.6, Cd= | 0.0059508
alpha (deg) | Cl | Cd | Cm | Cl/Cd
-20 | -0.5933 | 0.23257 | 0.0097 | -2.5511
-19.5 | -0.5773 | 0.22714 | 0.0063 | -2.5416
-19 | -0.5615 | 0.22136 | 0.0031 | -2.5366
-18.5 | -0.5462 | 0.21522 | 0 | -2.5379
-18 | -0.5315 | 0.2084 | -0.0029 | -2.5504
-17.5 | -0.5181 | 0.20166 | -0.0056 | -2.5692
-16.5 | -0.4955 | 0.18783 | -0.0105 | -2.638
-16 | -0.4815 | 0.18272 | -0.0126 | -2.6352
-15.5 | -0.4692 | 0.17684 | -0.0146 | -2.6532
-15 | -0.4573 | 0.17039 | -0.0165 | -2.6838
-14.5 | -0.4547 | 0.16129 | -0.0184 | -2.8191
-14 | -0.4423 | 0.15656 | -0.0197 | -2.8251
-13.5 | -0.4364 | 0.14919 | -0.0211 | -2.9251
-13 | -0.432 | 0.14193 | -0.0223 | -3.0438
-12.5 | -0.43 | 0.13475 | -0.0235 | -3.1911
-12 | -0.4125 | 0.12922 | -0.0265 | -3.1922
-11 | -0.3752 | 0.11291 | -0.0377 | -3.323
-10.5 | -0.3541 | 0.10566 | -0.0436 | -3.3513
-10 | -0.3267 | 0.09991 | -0.0489 | -3.2699
-9.5 | -0.302 | 0.09323 | -0.0549 | -3.2393
-9 | -0.2942 | 0.08252 | -0.0628 | -3.5652
-8.5 | -0.2616 | 0.07718 | -0.0693 | -3.3895
-8 | -0.2329 | 0.07197 | -0.0751 | -3.2361
-7.5 | -0.1781 | 0.05536 | -0.1038 | -3.2171
-7 | -0.1145 | 0.05067 | -0.1153 | -2.2597
-6.5 | -0.0975 | 0.01375 | -0.1462 | -7.0909
-6 | -0.0461 | 0.0127 | -0.1457 | -3.6299
-4.5 | 0.1095 | 0.00863 | -0.1442 | 12.6883
-4 | 0.1639 | 0.00799 | -0.1438 | 20.5131
-3.5 | 0.2185 | 0.00757 | -0.1433 | 28.8639
-3 | 0.2737 | 0.00731 | -0.143 | 37.4419
-2.5 | 0.3283 | 0.00667 | -0.1426 | 49.2204
-2 | 0.3822 | 0.00599 | -0.142 | 63.8063
-1.5 | 0.4362 | 0.00561 | -0.1414 | 77.754
-1 | 0.489 | 0.00545 | -0.1405 | 89.7248
-0.5 | 0.5369 | 0.00571 | -0.1386 | 94.028
0 | 0.5877 | 0.00593 | -0.1373 | 99.1062
0.5 | 0.6408 | 0.00602 | -0.1366 | 106.4452
1 | 0.6937 | 0.00616 | -0.1358 | 112.6136
1.5 | 0.7459 | 0.00632 | -0.1348 | 118.0222
2 | 0.7892 | 0.00721 | -0.1323 | 109.4591
2.5 | 0.8288 | 0.0084 | -0.1293 | 98.6667
4 | 0.979 | 0.00846 | -0.1261 | 115.721
4.5 | 1.0308 | 0.00877 | -0.1252 | 117.5371
5 | 1.0817 | 0.00914 | -0.1241 | 118.3479
5.5 | 1.1306 | 0.0097 | -0.1226 | 116.5567
6 | 1.1816 | 0.01001 | -0.1215 | 118.042
6.5 | 1.2317 | 0.01037 | -0.1204 | 118.7753
7 | 1.281 | 0.01079 | -0.1191 | 118.721
7.5 | 1.3284 | 0.01134 | -0.1174 | 117.1429
8 | 1.3769 | 0.01174 | -0.116 | 117.2828
8.5 | 1.4225 | 0.01235 | -0.1141 | 115.1822
9 | 1.4683 | 0.01289 | -0.1122 | 113.91
9.5 | 1.5111 | 0.01362 | -0.1098 | 110.9471
10 | 1.5532 | 0.01432 | -0.1073 | 108.4637
10.5 | 1.5928 | 0.01511 | -0.1044 | 105.4136
11 | 1.6235 | 0.01617 | -0.0998 | 100.402
11.5 | 1.6558 | 0.01697 | -0.0956 | 97.5722
12 | 1.6858 | 0.01795 | -0.0912 | 93.9164
12.5 | 1.7131 | 0.01912 | -0.0866 | 89.5973
13 | 1.7358 | 0.02064 | -0.0816 | 84.0988
13.5 | 1.7549 | 0.02248 | -0.0764 | 78.0649
14 | 1.7774 | 0.02415 | -0.0721 | 73.5983
14.5 | 1.7982 | 0.026 | -0.0679 | 69.1615
15 | 1.815 | 0.02828 | -0.0637 | 64.1796
15.5 | 1.8284 | 0.03098 | -0.0597 | 59.0187
16 | 1.8379 | 0.03422 | -0.0559 | 53.7084
16.5 | 1.8421 | 0.03818 | -0.0525 | 48.2478
17 | 1.8364 | 0.0435 | -0.0495 | 42.2161
17.5 | 1.821 | 0.05053 | -0.0477 | 36.038
18 | 1.8134 | 0.05735 | -0.0474 | 31.6199
18.5 | 1.8015 | 0.06542 | -0.0484 | 27.5375
19 | 1.7889 | 0.07424 | -0.0506 | 24.0962
19.5 | 1.7662 | 0.0853 | -0.0546 | 20.7057
20 | 1.7354 | 0.09862 | -0.0606 | 17.5968

## 61. Re 3M Mach 0.25 (1)
BIGFOIL.COM POLAR EXPORT
goe484
GOE 484 |  |  |  | Cl Max: | 1.555 | at alpha= | 9.5 | deg
JavaFoil+Calcfoil stall+Eppler ext transition |  |  |  | L/D Max: | 146.368 | at alpha= | 1 | deg
Re: | 3000000 |  |  | Cd Min: | 0.0049 | at alpha= | -3 | deg
Mach: | 0.25 |  |  | Cl=0 at alpha= | -5.8182 | deg
|  |  |  | @ Cl=0.1, Cd= | 0.03316
|  |  |  | @ Cl=0.4, Cd= | 0.0052712
|  |  |  | @ Cl=0.6, Cd= | 0.0053609
alpha (deg) | Cl | Cd | Cm | Cl/Cd
-18 | -0.064 | 0.14302 | -0.055 | -0.448
-17.5 | -0.062 | 0.13932 | -0.055 | -0.442
-17 | -0.112 | 0.13748 | -0.053 | -0.814
-16.5 | -0.176 | 0.12431 | -0.056 | -1.415
-16 | -0.222 | 0.11362 | -0.057 | -1.951
-15.5 | -0.261 | 0.10372 | -0.058 | -2.516
-15 | -0.294 | 0.09987 | -0.054 | -2.948
-14.5 | -0.324 | 0.11976 | -0.053 | -2.703
-14 | -0.348 | 0.10891 | -0.053 | -3.198
-13.5 | -0.362 | 0.1011 | -0.053 | -3.579
-13 | -0.363 | 0.09388 | -0.054 | -3.864
-12.5 | -0.36 | 0.08712 | -0.054 | -4.132
-12 | -0.353 | 0.07956 | -0.054 | -4.442
-11.5 | -0.343 | 0.07478 | -0.054 | -4.587
-11 | -0.329 | 0.06962 | -0.054 | -4.724
-10.5 | -0.311 | 0.06557 | -0.054 | -4.744
-10 | -0.29 | 0.06129 | -0.055 | -4.726
-9.5 | -0.265 | 0.05725 | -0.055 | -4.627
-9 | -0.237 | 0.05384 | -0.056 | -4.401
-8.5 | -0.206 | 0.05051 | -0.057 | -4.078
-8 | -0.172 | 0.04802 | -0.057 | -3.588
-7.5 | -0.136 | 0.04512 | -0.058 | -3.017
-7 | -0.098 | 0.04262 | -0.059 | -2.295
-6.5 | -0.058 | 0.04014 | -0.059 | -1.433
-6 | -0.016 | 0.03794 | -0.06 | -0.41
-5.5 | 0.028 | 0.03594 | -0.061 | 0.774
-5 | 0.072 | 0.03414 | -0.062 | 2.12
-4.5 | 0.118 | 0.03253 | -0.063 | 3.626
-4 | 0.164 | 0.03164 | -0.063 | 5.191
-3.5 | 0.258 | 0.00508 | -0.131 | 50.785
-3 | 0.316 | 0.0049 | -0.132 | 64.475
-2.5 | 0.374 | 0.00528 | -0.133 | 70.939
-2 | 0.433 | 0.00526 | -0.134 | 82.296
-1.5 | 0.491 | 0.00532 | -0.135 | 92.381
-1 | 0.55 | 0.00531 | -0.136 | 103.543
-0.5 | 0.609 | 0.00537 | -0.137 | 113.406
0 | 0.678 | 0.0053 | -0.138 | 128.006
0.5 | 0.737 | 0.00537 | -0.139 | 137.269
1 | 0.795 | 0.00543 | -0.14 | 146.368
1.5 | 0.853 | 0.00851 | -0.141 | 100.194
2 | 0.91 | 0.00879 | -0.142 | 103.517
2.5 | 0.966 | 0.00784 | -0.143 | 123.226
3 | 1.022 | 0.00857 | -0.144 | 119.321
3.5 | 1.077 | 0.00897 | -0.145 | 120.037
4 | 1.13 | 0.00937 | -0.146 | 120.573
4.5 | 1.182 | 0.00979 | -0.146 | 120.746
5 | 1.233 | 0.01024 | -0.147 | 120.345
5.5 | 1.281 | 0.01069 | -0.148 | 119.862
6 | 1.328 | 0.01119 | -0.149 | 118.647
6.5 | 1.372 | 0.01174 | -0.15 | 116.819
7 | 1.413 | 0.01229 | -0.15 | 114.889
7.5 | 1.45 | 0.01296 | -0.151 | 111.932
8 | 1.485 | 0.01237 | -0.152 | 120.043
8.5 | 1.515 | 0.01309 | -0.153 | 115.76
9 | 1.542 | 0.01391 | -0.154 | 110.833
9.5 | 1.555 | 0.01457 | -0.155 | 106.747
10 | 1.543 | 0.01477 | -0.156 | 104.475
10.5 | 1.227 | 0.06253 | -0.084 | 19.629
11 | 1.189 | 0.07569 | -0.072 | 15.706
11.5 | 1.154 | 0.07291 | -0.086 | 15.828
12 | 1.101 | 0.07875 | -0.086 | 13.98
12.5 | 1.036 | 0.08688 | -0.084 | 11.928
13 | 0.962 | 0.09587 | -0.08 | 10.039
13.5 | 0.882 | 0.10698 | -0.078 | 8.242
14 | 0.795 | 0.11757 | -0.077 | 6.764
14.5 | 0.704 | 0.12665 | -0.077 | 5.556

## 62. Re 3M Mach 0.25 (2)
BIGFOIL.COM POLAR EXPORT
goe484
GOE 484 |  |  |  | Cl Max: | 1.7405 | at alpha= | 14.5 | deg
XFOIL ncrit=9 |  |  |  | L/D Max: | 119.501 | at alpha= | 1.5 | deg
Re: | 3000000 |  |  | Cd Min: | 0.25628 | at alpha= | 19.5 | deg
Mach: | 0.25 |  |  | Cl=0 at alpha= | -5.5731 | deg
|  |  |  | @ Cl=0.1, Cd= | 0.010958
|  |  |  | @ Cl=0.4, Cd= | 0.006148
|  |  |  | @ Cl=0.6, Cd= | 0.005992
alpha (deg) | Cl | Cd | Cm | Cl/Cd
-20 | -0.6007 | 0.23585 | 0.0099 | -2.547
-19.5 | -0.584 | 0.23032 | 0.0064 | -2.5356
-19 | -0.5675 | 0.22439 | 0.0031 | -2.5291
-18.5 | -0.5514 | 0.21805 | -0.0001 | -2.5288
-18 | -0.5358 | 0.21114 | -0.0031 | -2.5377
-17.5 | -0.5215 | 0.20429 | -0.0059 | -2.5527
-17 | -0.35 | 0.16922 | -0.0248 | -2.0683
-16.5 | -0.4977 | 0.1899 | -0.011 | -2.6209
-16 | -0.4829 | 0.18479 | -0.0132 | -2.6132
-15.5 | -0.4699 | 0.17875 | -0.0152 | -2.6288
-15 | -0.4569 | 0.17258 | -0.0171 | -2.6475
-14.5 | -0.4467 | 0.16607 | -0.0188 | -2.6898
-14 | -0.4397 | 0.15894 | -0.0203 | -2.7665
-13.5 | -0.4306 | 0.15282 | -0.0215 | -2.8177
-13 | -0.426 | 0.1451 | -0.0227 | -2.9359
-12.5 | -0.4236 | 0.13773 | -0.0237 | -3.0756
-12 | -0.4028 | 0.13082 | -0.0286 | -3.079
-11.5 | -0.3769 | 0.1247 | -0.0337 | -3.0225
-11 | -0.3581 | 0.11641 | -0.0393 | -3.0762
-10.5 | -0.3424 | 0.10723 | -0.0456 | -3.1931
-10 | -0.3147 | 0.10139 | -0.051 | -3.1039
-9.5 | -0.2883 | 0.09577 | -0.0558 | -3.0103
-9 | -0.2739 | 0.08666 | -0.0624 | -3.1606
-8.5 | -0.2491 | 0.07908 | -0.0701 | -3.15
-8 | -0.2187 | 0.074 | -0.0756 | -2.9554
-7.5 | -0.1782 | 0.06736 | -0.0857 | -2.6455
-7 | -0.1144 | 0.05373 | -0.112 | -2.1292
-6.5 | -0.0626 | 0.04702 | -0.124 | -1.3313
-6 | -0.0438 | 0.01782 | -0.1491 | -2.4579
-5.5 | 0.0075 | 0.01545 | -0.1494 | 0.48544
-5 | 0.0592 | 0.01294 | -0.1493 | 4.575
-4.5 | 0.1115 | 0.0104 | -0.1488 | 10.7212
-4 | 0.1663 | 0.00873 | -0.1482 | 19.0493
-3.5 | 0.2228 | 0.00793 | -0.1477 | 28.0958
-3 | 0.2794 | 0.00745 | -0.1471 | 37.5034
-2 | 0.3924 | 0.00621 | -0.1461 | 63.1884
-1.5 | 0.4476 | 0.00576 | -0.1453 | 77.7083
-1 | 0.5013 | 0.00558 | -0.1441 | 89.8387
-0.5 | 0.55 | 0.00587 | -0.142 | 93.6968
0 | 0.6033 | 0.006 | -0.1408 | 100.55
0.5 | 0.6581 | 0.00609 | -0.14 | 108.0624
1 | 0.7127 | 0.00622 | -0.1391 | 114.582
1.5 | 0.766 | 0.00641 | -0.1379 | 119.5008
2 | 0.8076 | 0.00754 | -0.1347 | 107.1088
2.5 | 0.8455 | 0.00902 | -0.131 | 93.7361
3 | 0.8987 | 0.0092 | -0.1299 | 97.6848
3.5 | 0.9477 | 0.00873 | -0.1283 | 108.5567
4 | 1.0055 | 0.00863 | -0.1281 | 116.5122
4.5 | 1.0588 | 0.00898 | -0.1268 | 117.9065
5 | 1.1109 | 0.00942 | -0.1253 | 117.9299
5.5 | 1.1618 | 0.00997 | -0.1235 | 116.5296
6 | 1.2144 | 0.01033 | -0.122 | 117.5605
6.5 | 1.2661 | 0.01075 | -0.1203 | 117.7767
7 | 1.3152 | 0.01137 | -0.1181 | 115.6728
7.5 | 1.3662 | 0.0118 | -0.1162 | 115.7797
8 | 1.4141 | 0.01245 | -0.1136 | 113.5823
8.5 | 1.4618 | 0.01306 | -0.111 | 111.9296
9 | 1.5048 | 0.01395 | -0.1075 | 107.871
9.5 | 1.547 | 0.01475 | -0.1038 | 104.8814
10 | 1.5812 | 0.01571 | -0.0986 | 100.6493
10.5 | 1.6109 | 0.01695 | -0.0927 | 95.0383
11 | 1.6414 | 0.0182 | -0.0872 | 90.1868
11.5 | 1.6696 | 0.01967 | -0.0816 | 84.8805
12 | 1.6918 | 0.02163 | -0.0756 | 78.2154
12.5 | 1.7059 | 0.02433 | -0.0691 | 70.1151
13 | 1.7226 | 0.02698 | -0.0634 | 63.8473
13.5 | 1.7341 | 0.03026 | -0.058 | 57.3067
14 | 1.738 | 0.03445 | -0.0528 | 50.4499
14.5 | 1.7405 | 0.03907 | -0.0487 | 44.5482
15 | 1.7316 | 0.04525 | -0.0453 | 38.2674
15.5 | 1.7152 | 0.05294 | -0.0437 | 32.3989
16 | 1.6884 | 0.06297 | -0.0445 | 26.8128
16.5 | 1.6535 | 0.07544 | -0.0482 | 21.9181
17 | 1.61 | 0.09074 | -0.0552 | 17.743
17.5 | 1.5644 | 0.10829 | -0.0652 | 14.4464
18 | 1.5166 | 0.12848 | -0.0783 | 11.8042
18.5 | 1.4543 | 0.15348 | -0.0954 | 9.4755
19 | 1.215 | 0.23844 | -0.1519 | 5.0956
19.5 | 1.2092 | 0.25628 | -0.1617 | 4.7183

## 63. Re 3M Mach 0.50 (1)
BIGFOIL.COM POLAR EXPORT
goe484
GOE 484 |  |  |  | Cl Max: | 1.38 | at alpha= | 6 | deg
JavaFoil+Calcfoil stall+Eppler ext transition |  |  |  | L/D Max: | 148.002 | at alpha= | 0.5 | deg
Re: | 3000000 |  |  | Cd Min: | 0.00542 | at alpha= | -2.5 | deg
Mach: | 0.5 |  |  | Cl=0 at alpha= | -5.8375 | deg
|  |  |  | @ Cl=0.1, Cd= | 0.034757
|  |  |  | @ Cl=0.4, Cd= | 0.0082954
|  |  |  | @ Cl=0.6, Cd= | 0.0055015
alpha (deg) | Cl | Cd | Cm | Cl/Cd
-20 | -0.702 | 0.16633 | -0.066 | -4.223
-19.5 | -0.679 | 0.15857 | -0.067 | -4.281
-19 | -0.655 | 0.15012 | -0.067 | -4.365
-18.5 | -0.631 | 0.14931 | -0.066 | -4.224
-18 | -0.606 | 0.14374 | -0.065 | -4.214
-17.5 | -0.581 | 0.13884 | -0.064 | -4.186
-17 | -0.557 | 0.1302 | -0.065 | -4.281
-16.5 | -0.533 | 0.13068 | -0.064 | -4.079
-16 | -0.509 | 0.1216 | -0.065 | -4.186
-15.5 | -0.485 | 0.11644 | -0.065 | -4.163
-15 | -0.46 | 0.1116 | -0.065 | -4.125
-14.5 | -0.436 | 0.11437 | -0.065 | -3.813
-14 | -0.412 | 0.11131 | -0.065 | -3.698
-13.5 | -0.387 | 0.10664 | -0.066 | -3.629
-13 | -0.363 | 0.10349 | -0.067 | -3.506
-12.5 | -0.337 | 0.0964 | -0.064 | -3.498
-12 | -0.312 | 0.09208 | -0.061 | -3.389
-11.5 | -0.287 | 0.09086 | -0.062 | -3.162
-11 | -0.262 | 0.08769 | -0.062 | -2.993
-10.5 | -0.238 | 0.08164 | -0.063 | -2.909
-10 | -0.212 | 0.0789 | -0.063 | -2.693
-9.5 | -0.187 | 0.07646 | -0.064 | -2.451
-9 | -0.162 | 0.07403 | -0.064 | -2.191
-8.5 | -0.138 | 0.04714 | -0.08 | -2.936
-8 | -0.114 | 0.0424 | -0.087 | -2.677
-7.5 | -0.088 | 0.03716 | -0.093 | -2.378
-7 | -0.062 | 0.03542 | -0.094 | -1.756
-6.5 | -0.036 | 0.03207 | -0.098 | -1.126
-6 | -0.013 | 0.04485 | -0.069 | -0.281
-5.5 | 0.027 | 0.03887 | -0.067 | 0.693
-5 | 0.074 | 0.03593 | -0.067 | 2.067
-4.5 | 0.125 | 0.03363 | -0.068 | 3.715
-4 | 0.177 | 0.03252 | -0.069 | 5.454
-3.5 | 0.231 | 0.03133 | -0.07 | 7.369
-3 | 0.285 | 0.03034 | -0.072 | 9.39
-2.5 | 0.415 | 0.00542 | -0.149 | 76.478
-2 | 0.481 | 0.00542 | -0.15 | 88.741
-1.5 | 0.548 | 0.00547 | -0.151 | 100.178
-1 | 0.614 | 0.00551 | -0.152 | 111.51
-0.5 | 0.68 | 0.00559 | -0.153 | 121.583
0 | 0.758 | 0.00547 | -0.154 | 138.415
0.5 | 0.823 | 0.00556 | -0.155 | 148.002
1 | 0.888 | 0.00884 | -0.157 | 100.458
1.5 | 0.951 | 0.00915 | -0.158 | 103.963
2 | 1.014 | 0.00953 | -0.159 | 106.433
2.5 | 1.075 | 0.00856 | -0.16 | 125.607
3 | 1.135 | 0.00967 | -0.161 | 117.292
3.5 | 1.191 | 0.0102 | -0.162 | 116.816
4 | 1.244 | 0.01081 | -0.163 | 115.085
4.5 | 1.292 | 0.01142 | -0.164 | 113.127
5 | 1.333 | 0.01207 | -0.165 | 110.414
5.5 | 1.364 | 0.01281 | -0.165 | 106.52
6 | 1.38 | 0.01369 | -0.166 | 100.821
6.5 | 1.111 | 0.04064 | -0.091 | 27.328
7 | 1.056 | 0.04559 | -0.079 | 23.171
7.5 | 0.872 | 0.01641 | -0.169 | 53.112
8 | 0.731 | 0.05028 | -0.089 | 14.536
8.5 | 0.754 | 0.07453 | -0.08 | 10.12
9 | 0.781 | 0.07697 | -0.08 | 10.144
9.5 | 0.807 | 0.07906 | -0.081 | 10.211
10 | 0.834 | 0.08186 | -0.081 | 10.185
10.5 | 0.861 | 0.08545 | -0.083 | 10.071
11 | 0.89 | 0.08962 | -0.092 | 9.935

## 64. Re 3M Mach 0.50 (2)
BIGFOIL.COM POLAR EXPORT
goe484
GOE 484 |  |  |  | Cl Max: | 1.4424 | at alpha= | 8.5 | deg
XFOIL ncrit=9 |  |  |  | L/D Max: | 122.67 | at alpha= | 1 | deg
Re: | 3000000 |  |  | Cd Min: | 0.25348 | at alpha= | -20 | deg
Mach: | 0.5 |  |  | Cl=0 at alpha= | -6.1787 | deg
|  |  |  | @ Cl=0.1, Cd= | 0.036966
|  |  |  | @ Cl=0.4, Cd= | 0.0080206
|  |  |  | @ Cl=0.6, Cd= | 0.0064599
alpha (deg) | Cl | Cd | Cm | Cl/Cd
-20 | -0.6405 | 0.25348 | 0.0114 | -2.5268
-19.5 | -0.6207 | 0.24691 | 0.0073 | -2.5139
-19 | -0.6009 | 0.23998 | 0.0035 | -2.504
-18.5 | -0.5815 | 0.23238 | -0.0001 | -2.5024
-18 | -0.5629 | 0.22491 | -0.0036 | -2.5028
-17.5 | -0.545 | 0.21738 | -0.0068 | -2.5071
-17 | -0.5277 | 0.21001 | -0.0098 | -2.5127
-16.5 | -0.5111 | 0.20263 | -0.0126 | -2.5223
-16 | -0.4963 | 0.19517 | -0.0152 | -2.5429
-15.5 | -0.4808 | 0.18851 | -0.0174 | -2.5505
-15 | -0.4639 | 0.18259 | -0.0195 | -2.5407
-14.5 | -0.4504 | 0.17576 | -0.0212 | -2.5626
-14 | -0.4386 | 0.16933 | -0.0226 | -2.5902
-13.5 | -0.4273 | 0.16272 | -0.0238 | -2.626
-13 | -0.409 | 0.15474 | -0.0277 | -2.6431
-12.5 | -0.388 | 0.14577 | -0.0331 | -2.6617
-12 | -0.3654 | 0.13763 | -0.0385 | -2.6549
-11.5 | -0.3377 | 0.13062 | -0.0442 | -2.5854
-11 | -0.3121 | 0.12296 | -0.05 | -2.5382
-10.5 | -0.2894 | 0.11443 | -0.0561 | -2.5291
-10 | -0.2711 | 0.10672 | -0.0607 | -2.5403
-9.5 | -0.2415 | 0.10112 | -0.0655 | -2.3883
-9 | -0.215 | 0.09406 | -0.0713 | -2.2858
-8.5 | -0.1888 | 0.08594 | -0.0786 | -2.1969
-8 | -0.1653 | 0.0798 | -0.0832 | -2.0714
-7.5 | -0.1263 | 0.07392 | -0.0908 | -1.7086
-7 | -0.0786 | 0.06618 | -0.1033 | -1.1877
-6.5 | -0.0223 | 0.05676 | -0.1212 | -0.39288
-6 | 0.0124 | 0.05215 | -0.1271 | 0.23778
-5.5 | 0.0406 | 0.04711 | -0.1317 | 0.86181
-5 | 0.078 | 0.04073 | -0.1392 | 1.9151
-4.5 | 0.1285 | 0.03209 | -0.1504 | 4.0044
-4 | 0.1883 | 0.02454 | -0.1589 | 7.6732
-3.5 | 0.2497 | 0.01828 | -0.1632 | 13.6597
-3 | 0.3072 | 0.01078 | -0.1654 | 28.4972
-2.5 | 0.3697 | 0.00839 | -0.1645 | 44.0644
-2 | 0.4345 | 0.0076 | -0.1635 | 57.1711
-1.5 | 0.4954 | 0.00666 | -0.1619 | 74.3844
-1 | 0.5482 | 0.00658 | -0.1586 | 83.3131
-0.5 | 0.6086 | 0.00644 | -0.157 | 94.5031
0 | 0.6706 | 0.00636 | -0.1556 | 105.4403
0.5 | 0.733 | 0.00637 | -0.1544 | 115.0706
1 | 0.7949 | 0.00648 | -0.153 | 122.6698
1.5 | 0.845 | 0.00726 | -0.1495 | 116.3912
2 | 0.8783 | 0.00923 | -0.1431 | 95.1571
2.5 | 0.9354 | 0.00974 | -0.1406 | 96.037
3 | 0.9947 | 0.00995 | -0.1384 | 99.9698
3.5 | 1.0537 | 0.00995 | -0.1362 | 105.8995
5 | 1.2239 | 0.01095 | -0.1262 | 111.7717
5.5 | 1.2789 | 0.01163 | -0.1218 | 109.9656
6 | 1.3291 | 0.01234 | -0.1161 | 107.7066
6.5 | 1.3697 | 0.01349 | -0.1087 | 101.5345
7 | 1.4115 | 0.01471 | -0.1013 | 95.9551
7.5 | 1.4292 | 0.01737 | -0.0909 | 82.2798
8 | 1.4403 | 0.02181 | -0.081 | 66.0385
8.5 | 1.4424 | 0.02925 | -0.0722 | 49.3128
9 | 1.4193 | 0.03708 | -0.0634 | 38.2767
9.5 | 1.3875 | 0.04533 | -0.0573 | 30.6089
10 | 1.3524 | 0.05491 | -0.0552 | 24.6294
10.5 | 1.3168 | 0.06626 | -0.0575 | 19.8732
11 | 1.2818 | 0.07985 | -0.0641 | 16.0526
11.5 | 1.2493 | 0.09542 | -0.0738 | 13.0926
12 | 1.2213 | 0.11329 | -0.0862 | 10.7803
12.5 | 1.2002 | 0.13207 | -0.0983 | 9.0876
13 | 1.1825 | 0.14919 | -0.1091 | 7.9261
13.5 | 1.1704 | 0.16558 | -0.1193 | 7.0685

## 65. Re 4M Mach 0.00 (1)
BIGFOIL.COM POLAR EXPORT
goe484
GOE 484 |  |  |  | Cl Max: | 1.576 | at alpha= | 10.5 | deg
JavaFoil+Calcfoil stall+Eppler ext transition |  |  |  | L/D Max: | 149.262 | at alpha= | 1 | deg
Re: | 4000000 |  |  | Cd Min: | 0.00442 | at alpha= | -5 | deg
Mach: | 0 |  |  | Cl=0 at alpha= | -5.8438 | deg
|  |  |  | @ Cl=0.1, Cd= | 0.0045575
|  |  |  | @ Cl=0.4, Cd= | 0.00503
|  |  |  | @ Cl=0.6, Cd= | 0.0051121
alpha (deg) | Cl | Cd | Cm | Cl/Cd
-19.5 | -0.38 | 0.14999 | -0.052 | -2.535
-19 | -0.393 | 0.14303 | -0.053 | -2.751
-18.5 | -0.406 | 0.13575 | -0.053 | -2.993
-18 | -0.418 | 0.13144 | -0.053 | -3.182
-17.5 | -0.429 | 0.12571 | -0.05 | -3.411
-17 | -0.439 | 0.12864 | -0.049 | -3.413
-16.5 | -0.448 | 0.12347 | -0.049 | -3.631
-16 | -0.456 | 0.11641 | -0.05 | -3.919
-15.5 | -0.462 | 0.111 | -0.05 | -4.163
-15 | -0.466 | 0.10419 | -0.05 | -4.47
-14.5 | -0.467 | 0.0977 | -0.05 | -4.78
-14 | -0.465 | 0.09358 | -0.05 | -4.972
-13.5 | -0.458 | 0.088 | -0.05 | -5.2
-13 | -0.442 | 0.08295 | -0.051 | -5.334
-12.5 | -0.425 | 0.07864 | -0.051 | -5.406
-12 | -0.406 | 0.07401 | -0.052 | -5.481
-11.5 | -0.384 | 0.07026 | -0.052 | -5.466
-11 | -0.36 | 0.06559 | -0.053 | -5.492
-10.5 | -0.334 | 0.06181 | -0.053 | -5.406
-10 | -0.306 | 0.05825 | -0.054 | -5.254
-9.5 | -0.276 | 0.05495 | -0.055 | -5.019
-9 | -0.244 | 0.05184 | -0.055 | -4.698
-8.5 | -0.209 | 0.04919 | -0.056 | -4.258
-8 | -0.174 | 0.0466 | -0.057 | -3.726
-7.5 | -0.136 | 0.04388 | -0.057 | -3.102
-7 | -0.097 | 0.04142 | -0.058 | -2.346
-6.5 | -0.057 | 0.03923 | -0.059 | -1.448
-6 | -0.015 | 0.03719 | -0.059 | -0.411
-5.5 | 0.033 | 0.00455 | -0.123 | 7.321
-5 | 0.086 | 0.00442 | -0.124 | 19.553
-4.5 | 0.141 | 0.00496 | -0.125 | 28.352
-4 | 0.195 | 0.00496 | -0.126 | 39.424
-3.5 | 0.251 | 0.00498 | -0.127 | 50.399
-3 | 0.307 | 0.00503 | -0.128 | 60.995
-2.5 | 0.363 | 0.00503 | -0.129 | 72.177
-2 | 0.42 | 0.00503 | -0.13 | 83.401
-1.5 | 0.477 | 0.00506 | -0.131 | 94.267
-1 | 0.533 | 0.00514 | -0.132 | 103.715
-0.5 | 0.59 | 0.00513 | -0.133 | 114.95
0 | 0.657 | 0.00501 | -0.134 | 131.179
0.5 | 0.713 | 0.00509 | -0.135 | 140.124
1 | 0.77 | 0.00516 | -0.136 | 149.262
1.5 | 0.826 | 0.00796 | -0.137 | 103.737
2 | 0.881 | 0.00765 | -0.138 | 115.212
2.5 | 0.936 | 0.00737 | -0.138 | 127.095
3 | 0.991 | 0.00816 | -0.139 | 121.419
3.5 | 1.045 | 0.00829 | -0.14 | 126.033
4 | 1.097 | 0.00861 | -0.141 | 127.52
4.5 | 1.149 | 0.009 | -0.142 | 127.719
5 | 1.199 | 0.00938 | -0.143 | 127.84
5.5 | 1.249 | 0.00972 | -0.144 | 128.498
6 | 1.296 | 0.01014 | -0.144 | 127.748
6.5 | 1.342 | 0.01061 | -0.145 | 126.405
7 | 1.386 | 0.01107 | -0.146 | 125.113
7.5 | 1.427 | 0.01163 | -0.147 | 122.716
8 | 1.467 | 0.01122 | -0.147 | 130.68
8.5 | 1.504 | 0.0117 | -0.148 | 128.505
9 | 1.538 | 0.01217 | -0.149 | 126.386
9.5 | 1.564 | 0.01292 | -0.15 | 121.04
10 | 1.574 | 0.01354 | -0.151 | 116.259
10.5 | 1.576 | 0.01417 | -0.152 | 111.282
11 | 1.571 | 0.01457 | -0.152 | 107.89
11.5 | 1.56 | 0.01532 | -0.153 | 101.763
12 | 1.541 | 0.01603 | -0.154 | 96.137
12.5 | 1.515 | 0.01748 | -0.155 | 86.721
13 | 1.485 | 0.01869 | -0.155 | 79.446
13.5 | 1.448 | 0.02056 | -0.156 | 70.446
14 | 1.182 | 0.0754 | -0.113 | 15.676
14.5 | 1.108 | 0.09825 | -0.09 | 11.277
15 | 1.066 | 0.10685 | -0.086 | 9.977
15.5 | 1.026 | 0.11327 | -0.085 | 9.056

## 66. Re 4M Mach 0.00 (2)
BIGFOIL.COM POLAR EXPORT
goe484
GOE 484 |  |  |  | Cl Max: | 0.926 | at alpha= | 3.5 | deg
XFOIL ncrit=9 |  |  |  | L/D Max: | 116.74 | at alpha= | 1 | deg
Re: | 4000000 |  |  | Cd Min: | 0.01799 | at alpha= | -9.5 | deg
Mach: | 0 |  |  | Cl=0 at alpha= | -5.4788 | deg
|  |  |  | @ Cl=0.1, Cd= | 0.0071733
|  |  |  | @ Cl=0.4, Cd= | 0.0055693
|  |  |  | @ Cl=0.6, Cd= | 0.0057121
alpha (deg) | Cl | Cd | Cm | Cl/Cd
-11.5 | -0.6472 | 0.01607 | -0.1441 | -40.2738
-11 | -0.5826 | 0.01685 | -0.1452 | -34.5757
-10.5 | -0.5265 | 0.0175 | -0.1446 | -30.0857
-10 | -0.4659 | 0.01766 | -0.1455 | -26.3817
-9.5 | -0.408 | 0.01799 | -0.1457 | -22.6793
-9 | -0.3555 | 0.01667 | -0.1464 | -21.3257
-8.5 | -0.3048 | 0.01556 | -0.1463 | -19.5887
-8 | -0.2538 | 0.01452 | -0.1462 | -17.4793
-7.5 | -0.2037 | 0.01329 | -0.1458 | -15.3273
-7 | -0.1518 | 0.01281 | -0.1453 | -11.8501
-6.5 | -0.0997 | 0.01221 | -0.1448 | -8.1654
-6 | -0.0551 | 0.00842 | -0.1442 | -6.5439
-5.5 | -0.0023 | 0.00767 | -0.1437 | -0.29987
-5 | 0.052 | 0.00741 | -0.1433 | 7.0175
-4 | 0.1615 | 0.00687 | -0.1427 | 23.508
-3.5 | 0.2163 | 0.00658 | -0.1424 | 32.8723
-3 | 0.2711 | 0.00622 | -0.142 | 43.5852
-2.5 | 0.3259 | 0.0059 | -0.1417 | 55.2373
-2 | 0.3801 | 0.00563 | -0.1412 | 67.5133
-1.5 | 0.4326 | 0.00547 | -0.1404 | 79.0859
-1 | 0.4815 | 0.00565 | -0.1388 | 85.2212
-0.5 | 0.5319 | 0.00563 | -0.1375 | 94.476
0 | 0.5853 | 0.00569 | -0.1369 | 102.8647
0.5 | 0.6386 | 0.00577 | -0.1362 | 110.6759
1 | 0.6911 | 0.00592 | -0.1354 | 116.7399
2 | 0.7832 | 0.00732 | -0.1316 | 106.9945
2.5 | 0.8238 | 0.0085 | -0.1287 | 96.9176
3 | 0.8754 | 0.0087 | -0.1279 | 100.6207
3.5 | 0.926 | 0.00849 | -0.127 | 109.0695

## 67. Re 4M Mach 0.10 (1)
BIGFOIL.COM POLAR EXPORT
goe484
GOE 484 |  |  |  | Cl Max: | 1.572 | at alpha= | 10 | deg
JavaFoil+Calcfoil stall+Eppler ext transition |  |  |  | L/D Max: | 150.015 | at alpha= | 1 | deg
Re: | 4000000 |  |  | Cd Min: | 0.00443 | at alpha= | -5 | deg
Mach: | 0.1 |  |  | Cl=0 at alpha= | -5.8438 | deg
|  |  |  | @ Cl=0.1, Cd= | 0.0045335
|  |  |  | @ Cl=0.4, Cd= | 0.0050623
|  |  |  | @ Cl=0.6, Cd= | 0.0051275
alpha (deg) | Cl | Cd | Cm | Cl/Cd
-19 | -0.356 | 0.14498 | -0.053 | -2.452
-18.5 | -0.37 | 0.13815 | -0.053 | -2.681
-18 | -0.385 | 0.13197 | -0.054 | -2.919
-17.5 | -0.399 | 0.12434 | -0.053 | -3.21
-17 | -0.411 | 0.13339 | -0.049 | -3.082
-16.5 | -0.423 | 0.12513 | -0.05 | -3.382
-16 | -0.434 | 0.11915 | -0.05 | -3.64
-15.5 | -0.442 | 0.1115 | -0.05 | -3.967
-15 | -0.449 | 0.1059 | -0.05 | -4.238
-14.5 | -0.453 | 0.09937 | -0.051 | -4.556
-14 | -0.454 | 0.09434 | -0.051 | -4.808
-13.5 | -0.448 | 0.08938 | -0.051 | -5.011
-13 | -0.434 | 0.08361 | -0.051 | -5.195
-12.5 | -0.419 | 0.07868 | -0.052 | -5.319
-12 | -0.4 | 0.07405 | -0.052 | -5.406
-11.5 | -0.38 | 0.07069 | -0.052 | -5.373
-11 | -0.357 | 0.06576 | -0.053 | -5.43
-10.5 | -0.332 | 0.06232 | -0.053 | -5.325
-10 | -0.304 | 0.05845 | -0.054 | -5.208
-9.5 | -0.275 | 0.05527 | -0.055 | -4.972
-9 | -0.243 | 0.05212 | -0.055 | -4.662
-8.5 | -0.209 | 0.0494 | -0.056 | -4.236
-8 | -0.174 | 0.04658 | -0.057 | -3.727
-7.5 | -0.136 | 0.04401 | -0.057 | -3.096
-7 | -0.097 | 0.0416 | -0.058 | -2.34
-6.5 | -0.057 | 0.03928 | -0.059 | -1.45
-6 | -0.015 | 0.03723 | -0.06 | -0.412
-5.5 | 0.033 | 0.00462 | -0.124 | 7.234
-5 | 0.087 | 0.00443 | -0.125 | 19.579
-4.5 | 0.141 | 0.00486 | -0.126 | 29.046
-4 | 0.196 | 0.00498 | -0.127 | 39.417
-3.5 | 0.252 | 0.00497 | -0.128 | 50.674
-3 | 0.308 | 0.00504 | -0.129 | 61.152
-2.5 | 0.365 | 0.00505 | -0.13 | 72.228
-2 | 0.422 | 0.00507 | -0.131 | 83.193
-1.5 | 0.479 | 0.00506 | -0.132 | 94.564
-1 | 0.536 | 0.00515 | -0.133 | 104.065
-0.5 | 0.593 | 0.00514 | -0.134 | 115.381
0 | 0.66 | 0.00502 | -0.135 | 131.346
0.5 | 0.717 | 0.00512 | -0.135 | 139.994
1 | 0.774 | 0.00516 | -0.136 | 150.015
1.5 | 0.83 | 0.00798 | -0.137 | 103.98
2 | 0.886 | 0.00764 | -0.138 | 115.875
2.5 | 0.941 | 0.00735 | -0.139 | 128.087
3 | 0.996 | 0.0082 | -0.14 | 121.428
3.5 | 1.05 | 0.0083 | -0.141 | 126.508
4 | 1.102 | 0.00868 | -0.142 | 127.016
4.5 | 1.154 | 0.00902 | -0.143 | 127.974
5 | 1.205 | 0.00944 | -0.144 | 127.651
5.5 | 1.254 | 0.00978 | -0.144 | 128.195
6 | 1.301 | 0.01026 | -0.145 | 126.83
6.5 | 1.347 | 0.01069 | -0.146 | 125.959
7 | 1.39 | 0.01118 | -0.146 | 124.3
7.5 | 1.431 | 0.01171 | -0.147 | 122.248
8 | 1.47 | 0.01131 | -0.148 | 130.01
8.5 | 1.507 | 0.01181 | -0.149 | 127.601
9 | 1.54 | 0.01247 | -0.15 | 123.489
9.5 | 1.565 | 0.01307 | -0.151 | 119.685
10 | 1.572 | 0.01371 | -0.151 | 114.618
10.5 | 1.571 | 0.01434 | -0.152 | 109.583
11 | 1.562 | 0.01479 | -0.153 | 105.675
11.5 | 1.546 | 0.0155 | -0.154 | 99.725
12 | 1.522 | 0.01646 | -0.155 | 92.519
12.5 | 1.492 | 0.01826 | -0.155 | 81.711
13 | 1.455 | 0.01959 | -0.156 | 74.278
13.5 | 1.3 | 0.03607 | -0.142 | 36.031
14 | 1.106 | 0.0952 | -0.086 | 11.618
14.5 | 1.065 | 0.10221 | -0.086 | 10.415
15 | 1.021 | 0.11 | -0.085 | 9.279

## 68. Re 4M Mach 0.10 (2)
BIGFOIL.COM POLAR EXPORT
goe484
GOE 484 |  |  |  | Cl Max: | 1.8889 | at alpha= | 17.5 | deg
XFOIL ncrit=9 |  |  |  | L/D Max: | 127.753 | at alpha= | 6.5 | deg
Re: | 4000000 |  |  | Cd Min: | 0.07976 | at alpha= | 20 | deg
Mach: | 0.1 |  |  | Cl=0 at alpha= | -5.4725 | deg
|  |  |  | @ Cl=0.1, Cd= | 0.0073149
|  |  |  | @ Cl=0.4, Cd= | 0.0056017
|  |  |  | @ Cl=0.6, Cd= | 0.0057076
alpha (deg) | Cl | Cd | Cm | Cl/Cd
-8.5 | -0.2938 | 0.02145 | -0.1453 | -13.697
-8 | -0.2517 | 0.01654 | -0.1469 | -15.2177
-7.5 | -0.2039 | 0.01434 | -0.1468 | -14.219
-7 | -0.1527 | 0.0134 | -0.1463 | -11.3955
-6.5 | -0.1004 | 0.01274 | -0.1458 | -7.8807
-6 | -0.0486 | 0.01172 | -0.1453 | -4.1468
-5.5 | -0.003 | 0.00783 | -0.1447 | -0.38314
-5 | 0.0516 | 0.0075 | -0.1442 | 6.88
-4.5 | 0.1065 | 0.00729 | -0.1438 | 14.6091
-4 | 0.1619 | 0.00693 | -0.1435 | 23.3622
-3.5 | 0.2171 | 0.00663 | -0.1432 | 32.7451
-3 | 0.2721 | 0.00626 | -0.1428 | 43.4665
-2.5 | 0.3274 | 0.00593 | -0.1425 | 55.2108
-2 | 0.3819 | 0.00566 | -0.1419 | 67.4735
-1.5 | 0.4347 | 0.00549 | -0.1411 | 79.1803
-1 | 0.4836 | 0.00568 | -0.1394 | 85.1408
-0.5 | 0.5345 | 0.00565 | -0.1382 | 94.6018
0 | 0.5882 | 0.00569 | -0.1375 | 103.3743
0.5 | 0.6418 | 0.00577 | -0.1369 | 111.2305
1 | 0.6946 | 0.00593 | -0.136 | 117.1332
1.5 | 0.7446 | 0.00631 | -0.1347 | 118.0032
2 | 0.7869 | 0.00736 | -0.1321 | 106.9158
2.5 | 0.8278 | 0.00852 | -0.1292 | 97.1596
3 | 0.8797 | 0.00872 | -0.1283 | 100.883
3.5 | 0.9307 | 0.00852 | -0.1275 | 109.2371
5.5 | 1.1378 | 0.00901 | -0.124 | 126.2819
6 | 1.1888 | 0.00934 | -0.123 | 127.2805
6.5 | 1.2392 | 0.0097 | -0.1218 | 127.7526
7 | 1.2877 | 0.0102 | -0.1203 | 126.2451
7.5 | 1.3374 | 0.01055 | -0.1191 | 126.7678
8 | 1.3857 | 0.01101 | -0.1177 | 125.8583
8.5 | 1.4327 | 0.01153 | -0.116 | 124.2585
9 | 1.4783 | 0.01211 | -0.1141 | 122.0727
9.5 | 1.5227 | 0.01275 | -0.1119 | 119.4275
10 | 1.5655 | 0.01343 | -0.1096 | 116.5674
10.5 | 1.6052 | 0.01428 | -0.1066 | 112.409
11 | 1.645 | 0.01499 | -0.1038 | 109.7398
11.5 | 1.6777 | 0.01579 | -0.0995 | 106.2508
12 | 1.7062 | 0.01678 | -0.0946 | 101.6806
12.5 | 1.7312 | 0.01804 | -0.0894 | 95.9645
13 | 1.7604 | 0.01906 | -0.0852 | 92.361
13.5 | 1.7867 | 0.02029 | -0.0808 | 88.0582
14 | 1.81 | 0.02178 | -0.0762 | 83.1038
14.5 | 1.8312 | 0.02349 | -0.0717 | 77.9566
15 | 1.8467 | 0.02571 | -0.0669 | 71.8281
15.5 | 1.8564 | 0.02855 | -0.062 | 65.0228
16 | 1.8653 | 0.03166 | -0.0578 | 58.9166
16.5 | 1.8753 | 0.03485 | -0.0542 | 53.8106
17 | 1.8838 | 0.03841 | -0.0512 | 49.0445
17.5 | 1.8889 | 0.04257 | -0.0488 | 44.3716
18 | 1.8875 | 0.04784 | -0.0469 | 39.4544
18.5 | 1.8821 | 0.05408 | -0.0461 | 34.8021
19 | 1.875 | 0.06114 | -0.0465 | 30.6673
19.5 | 1.8614 | 0.0697 | -0.0482 | 26.7059
20 | 1.8421 | 0.07976 | -0.0513 | 23.0955

## 69. Re 4M Mach 0.25 (1)
BIGFOIL.COM POLAR EXPORT
goe484
GOE 484 |  |  |  | Cl Max: | 1.555 | at alpha= | 9.5 | deg
JavaFoil+Calcfoil stall+Eppler ext transition |  |  |  | L/D Max: | 152.949 | at alpha= | 1 | deg
Re: | 4000000 |  |  | Cd Min: | 0.00498 | at alpha= | -4 | deg
Mach: | 0.25 |  |  | Cl=0 at alpha= | -5.8182 | deg
|  |  |  | @ Cl=0.1, Cd= | 0.022905
|  |  |  | @ Cl=0.4, Cd= | 0.0051168
|  |  |  | @ Cl=0.6, Cd= | 0.0051554
alpha (deg) | Cl | Cd | Cm | Cl/Cd
-18.5 | -0.067 | 0.14632 | -0.056 | -0.456
-18 | -0.064 | 0.14142 | -0.056 | -0.453
-17.5 | -0.062 | 0.13689 | -0.056 | -0.45
-17 | -0.112 | 0.13581 | -0.054 | -0.825
-16.5 | -0.176 | 0.12329 | -0.057 | -1.427
-16 | -0.222 | 0.11239 | -0.058 | -1.974
-15.5 | -0.261 | 0.1034 | -0.059 | -2.527
-15 | -0.296 | 0.09644 | -0.06 | -3.066
-14.5 | -0.325 | 0.09254 | -0.059 | -3.513
-14 | -0.349 | 0.08877 | -0.058 | -3.935
-13.5 | -0.363 | 0.08411 | -0.058 | -4.314
-13 | -0.363 | 0.0914 | -0.054 | -3.971
-12.5 | -0.36 | 0.0844 | -0.055 | -4.267
-12 | -0.354 | 0.07853 | -0.055 | -4.502
-11.5 | -0.343 | 0.07346 | -0.055 | -4.671
-11 | -0.329 | 0.06876 | -0.055 | -4.785
-10.5 | -0.311 | 0.06391 | -0.055 | -4.869
-10 | -0.29 | 0.06008 | -0.055 | -4.823
-9.5 | -0.265 | 0.0564 | -0.056 | -4.698
-9 | -0.237 | 0.05298 | -0.057 | -4.474
-8.5 | -0.206 | 0.04973 | -0.057 | -4.144
-8 | -0.172 | 0.04732 | -0.058 | -3.643
-7.5 | -0.136 | 0.04453 | -0.058 | -3.058
-7 | -0.098 | 0.04197 | -0.059 | -2.331
-6.5 | -0.058 | 0.03963 | -0.06 | -1.452
-6 | -0.016 | 0.03753 | -0.061 | -0.414
-5.5 | 0.028 | 0.03559 | -0.062 | 0.782
-5 | 0.072 | 0.03428 | -0.062 | 2.112
-4.5 | 0.144 | 0.00503 | -0.129 | 28.649
-4 | 0.201 | 0.00498 | -0.13 | 40.35
-3.5 | 0.258 | 0.00502 | -0.131 | 51.43
-3 | 0.316 | 0.00514 | -0.132 | 61.49
-2.5 | 0.374 | 0.00513 | -0.133 | 72.916
-2 | 0.433 | 0.0051 | -0.134 | 84.813
-1.5 | 0.492 | 0.00509 | -0.135 | 96.521
-1 | 0.55 | 0.00513 | -0.136 | 107.353
-0.5 | 0.609 | 0.00516 | -0.137 | 118.048
0 | 0.678 | 0.00509 | -0.138 | 133.269
0.5 | 0.737 | 0.00514 | -0.139 | 143.419
1 | 0.795 | 0.0052 | -0.14 | 152.949
1.5 | 0.853 | 0.00814 | -0.141 | 104.788
2 | 0.91 | 0.0084 | -0.142 | 108.289
2.5 | 0.966 | 0.00745 | -0.143 | 129.768
3 | 1.022 | 0.00842 | -0.144 | 121.356
3.5 | 1.077 | 0.00855 | -0.145 | 125.886
4 | 1.13 | 0.00894 | -0.146 | 126.411
4.5 | 1.182 | 0.00934 | -0.146 | 126.576
5 | 1.233 | 0.00974 | -0.147 | 126.61
5.5 | 1.281 | 0.01017 | -0.148 | 125.984
6 | 1.328 | 0.01064 | -0.149 | 124.818
6.5 | 1.372 | 0.01115 | -0.15 | 122.989
7 | 1.413 | 0.01168 | -0.15 | 120.95
7.5 | 1.45 | 0.01229 | -0.151 | 118.005
8 | 1.485 | 0.01172 | -0.152 | 126.656
8.5 | 1.515 | 0.01242 | -0.153 | 122.011
9 | 1.542 | 0.01319 | -0.154 | 116.9
9.5 | 1.555 | 0.01389 | -0.155 | 111.975
10 | 1.543 | 0.01452 | -0.156 | 106.267
10.5 | 1.517 | 0.0149 | -0.156 | 101.841
11 | 1.19 | 0.07431 | -0.074 | 16.009
11.5 | 1.426 | 0.01721 | -0.158 | 82.867
12 | 1.101 | 0.0775 | -0.087 | 14.213
12.5 | 1.037 | 0.08503 | -0.086 | 12.201
13 | 0.964 | 0.09312 | -0.083 | 10.35
13.5 | 0.883 | 0.10485 | -0.08 | 8.417
14 | 0.795 | 0.11204 | -0.077 | 7.099
14.5 | 0.704 | 0.12377 | -0.077 | 5.686

## 70. Re 4M Mach 0.25 (2)
BIGFOIL.COM POLAR EXPORT
goe484
GOE 484 |  |  |  | Cl Max: | 1.7876 | at alpha= | 14 | deg
XFOIL ncrit=9 |  |  |  | L/D Max: | 126.978 | at alpha= | 6 | deg
Re: | 4000000 |  |  | Cd Min: | 0.23614 | at alpha= | -20 | deg
Mach: | 0.25 |  |  | Cl=0 at alpha= | -5.5346 | deg
|  |  |  | @ Cl=0.1, Cd= | 0.0078387
|  |  |  | @ Cl=0.4, Cd= | 0.0058018
|  |  |  | @ Cl=0.6, Cd= | 0.0057453
alpha (deg) | Cl | Cd | Cm | Cl/Cd
-20 | -0.6003 | 0.23614 | 0.0102 | -2.5421
-19.5 | -0.5843 | 0.22952 | 0.0067 | -2.5457
-19 | -0.5686 | 0.22291 | 0.0034 | -2.5508
-18.5 | -0.5549 | 0.21581 | 0.0001 | -2.5712
-18 | -0.5391 | 0.21028 | -0.0028 | -2.5637
-17.5 | -0.5243 | 0.2044 | -0.0054 | -2.5651
-17 | -0.5097 | 0.19867 | -0.0079 | -2.5656
-16.5 | -0.4987 | 0.19061 | -0.0104 | -2.6163
-16 | -0.4852 | 0.1845 | -0.0126 | -2.6298
-15.5 | -0.4744 | 0.17746 | -0.0147 | -2.6733
-15 | -0.4646 | 0.17063 | -0.0166 | -2.7229
-14.5 | -0.4596 | 0.1619 | -0.0185 | -2.8388
-14 | -0.4487 | 0.15647 | -0.0198 | -2.8676
-13.5 | -0.4378 | 0.15137 | -0.0208 | -2.8923
-13 | -0.4238 | 0.14476 | -0.0236 | -2.9276
-12.5 | -0.4105 | 0.13511 | -0.0289 | -3.0383
-12 | -0.3944 | 0.12654 | -0.0343 | -3.1168
-11.5 | -0.3696 | 0.12036 | -0.0392 | -3.0708
-11 | -0.3483 | 0.11338 | -0.0443 | -3.072
-10.5 | -0.3377 | 0.10323 | -0.0509 | -3.2713
-10 | -0.3102 | 0.0975 | -0.0562 | -3.1815
-9.5 | -0.2877 | 0.09239 | -0.0596 | -3.114
-9 | -0.2667 | 0.08513 | -0.0657 | -3.1329
-8 | -0.2162 | 0.07016 | -0.0816 | -3.0815
-7.5 | -0.1642 | 0.06343 | -0.0945 | -2.5887
-7 | -0.1023 | 0.04797 | -0.1237 | -2.1326
-6 | -0.0484 | 0.01569 | -0.1495 | -3.0848
-5.5 | 0.0036 | 0.01337 | -0.1494 | 0.26926
-5 | 0.0499 | 0.00836 | -0.1492 | 5.9689
-4.5 | 0.1066 | 0.00777 | -0.1486 | 13.7194
-4 | 0.1638 | 0.00735 | -0.148 | 22.2857
-3.5 | 0.2213 | 0.00693 | -0.1476 | 31.9336
-3 | 0.2782 | 0.00652 | -0.147 | 42.6687
-2.5 | 0.3354 | 0.00614 | -0.1466 | 54.6254
-2 | 0.3915 | 0.00583 | -0.1459 | 67.1527
-1.5 | 0.4457 | 0.00565 | -0.1448 | 78.885
-1 | 0.4954 | 0.00584 | -0.1429 | 84.8288
-0.5 | 0.5487 | 0.00581 | -0.1418 | 94.4406
0 | 0.6042 | 0.00574 | -0.1411 | 105.2613
0.5 | 0.6596 | 0.00582 | -0.1403 | 113.3333
1 | 0.7138 | 0.00598 | -0.1394 | 119.3645
1.5 | 0.7629 | 0.00653 | -0.1375 | 116.83
2 | 0.8067 | 0.00757 | -0.1347 | 106.5654
3 | 0.9033 | 0.00887 | -0.1307 | 101.8377
3.5 | 0.9564 | 0.00871 | -0.1298 | 109.8048
4 | 1.0109 | 0.00813 | -0.1292 | 124.3419
4.5 | 1.0643 | 0.00849 | -0.1279 | 125.3592
5 | 1.1166 | 0.00893 | -0.1264 | 125.0392
5.5 | 1.17 | 0.00926 | -0.1251 | 126.3499
6 | 1.2228 | 0.00963 | -0.1236 | 126.9782
6.5 | 1.2742 | 0.0101 | -0.1218 | 126.1584
7 | 1.3256 | 0.01055 | -0.12 | 125.6493
7.5 | 1.3766 | 0.01101 | -0.1181 | 125.0318
8 | 1.4258 | 0.01159 | -0.1157 | 123.0198
8.5 | 1.4733 | 0.01225 | -0.113 | 120.2694
9 | 1.5195 | 0.01296 | -0.11 | 117.2454
9.5 | 1.5627 | 0.0138 | -0.1065 | 113.2391
10 | 1.601 | 0.01473 | -0.102 | 108.6897
10.5 | 1.6349 | 0.01564 | -0.0966 | 104.5332
11 | 1.666 | 0.01678 | -0.0909 | 99.2849
11.5 | 1.6908 | 0.01839 | -0.0846 | 91.9413
12 | 1.7189 | 0.01986 | -0.079 | 86.5509
12.5 | 1.7423 | 0.02171 | -0.0731 | 80.2533
13 | 1.7627 | 0.02391 | -0.0673 | 73.7223
13.5 | 1.7799 | 0.02651 | -0.0617 | 67.1407
14 | 1.7876 | 0.03006 | -0.0559 | 59.4677
14.5 | 1.7809 | 0.03521 | -0.0503 | 50.5794
15 | 1.7769 | 0.04052 | -0.0461 | 43.8524
15.5 | 1.7662 | 0.04702 | -0.0432 | 37.5627
16 | 1.7457 | 0.05542 | -0.0421 | 31.4995
16.5 | 1.7173 | 0.06597 | -0.0437 | 26.0315
17 | 1.6814 | 0.07892 | -0.0481 | 21.3051
17.5 | 1.6414 | 0.09388 | -0.0552 | 17.484
18 | 1.5938 | 0.11192 | -0.0658 | 14.2405
18.5 | 1.5427 | 0.13281 | -0.0797 | 11.6158
19 | 1.4631 | 0.16176 | -0.1002 | 9.0449

## 71. Re 4M Mach 0.50 (1)
BIGFOIL.COM POLAR EXPORT
goe484
GOE 484 |  |  |  | Cl Max: | 1.383 | at alpha= | 20 | deg
JavaFoil+Calcfoil stall+Eppler ext transition |  |  |  | L/D Max: | 154.027 | at alpha= | 0.5 | deg
Re: | 4000000 |  |  | Cd Min: | 0.00522 | at alpha= | -2.5 | deg
Mach: | 0.5 |  |  | Cl=0 at alpha= | -5.8375 | deg
|  |  |  | @ Cl=0.1, Cd= | 0.034897
|  |  |  | @ Cl=0.4, Cd= | 0.0052334
|  |  |  | @ Cl=0.6, Cd= | 0.0053079
alpha (deg) | Cl | Cd | Cm | Cl/Cd
-20 | -0.703 | 0.16331 | -0.067 | -4.302
-19.5 | -0.679 | 0.15706 | -0.067 | -4.324
-19 | -0.656 | 0.14567 | -0.068 | -4.501
-18.5 | -0.631 | 0.14489 | -0.067 | -4.356
-18 | -0.607 | 0.14025 | -0.067 | -4.326
-17.5 | -0.582 | 0.13636 | -0.065 | -4.267
-17 | -0.558 | 0.12542 | -0.065 | -4.446
-16.5 | -0.533 | 0.12613 | -0.065 | -4.229
-16 | -0.509 | 0.11774 | -0.066 | -4.326
-15.5 | -0.485 | 0.11188 | -0.066 | -4.336
-15 | -0.461 | 0.10841 | -0.066 | -4.25
-14.5 | -0.436 | 0.11116 | -0.066 | -3.925
-14 | -0.412 | 0.1079 | -0.066 | -3.816
-13.5 | -0.387 | 0.10235 | -0.066 | -3.784
-13 | -0.363 | 0.09936 | -0.068 | -3.652
-12.5 | -0.338 | 0.0935 | -0.066 | -3.611
-12 | -0.312 | 0.08575 | -0.064 | -3.644
-11.5 | -0.288 | 0.0778 | -0.065 | -3.698
-11 | -0.263 | 0.07289 | -0.066 | -3.608
-10.5 | -0.238 | 0.06657 | -0.067 | -3.575
-10 | -0.213 | 0.06179 | -0.068 | -3.448
-9.5 | -0.188 | 0.05769 | -0.07 | -3.258
-9 | -0.163 | 0.05374 | -0.071 | -3.028
-8.5 | -0.139 | 0.04504 | -0.085 | -3.09
-8 | -0.114 | 0.04061 | -0.09 | -2.807
-7.5 | -0.089 | 0.03566 | -0.095 | -2.487
-7 | -0.062 | 0.03392 | -0.096 | -1.841
-6.5 | -0.036 | 0.02964 | -0.102 | -1.228
-6 | -0.013 | 0.03369 | -0.09 | -0.381
-5.5 | 0.027 | 0.03812 | -0.068 | 0.706
-5 | 0.074 | 0.03584 | -0.068 | 2.073
-4.5 | 0.125 | 0.03399 | -0.069 | 3.677
-4 | 0.177 | 0.03239 | -0.07 | 5.478
-3.5 | 0.231 | 0.03121 | -0.071 | 7.399
-3 | 0.348 | 0.00528 | -0.148 | 66.003
-2.5 | 0.415 | 0.00522 | -0.149 | 79.482
-2 | 0.481 | 0.00528 | -0.15 | 91.171
-1.5 | 0.548 | 0.0053 | -0.151 | 103.3
-1 | 0.614 | 0.00531 | -0.152 | 115.553
-0.5 | 0.68 | 0.00534 | -0.153 | 127.472
0 | 0.758 | 0.00526 | -0.154 | 143.958
0.5 | 0.823 | 0.00534 | -0.156 | 154.027
1 | 0.888 | 0.00842 | -0.157 | 105.458
1.5 | 0.951 | 0.00875 | -0.158 | 108.749
2 | 1.014 | 0.0091 | -0.159 | 111.471
2.5 | 1.075 | 0.00827 | -0.16 | 129.996
3 | 1.135 | 0.00945 | -0.161 | 120.029
3.5 | 1.191 | 0.00972 | -0.162 | 122.568
4 | 1.244 | 0.01028 | -0.163 | 120.992
4.5 | 1.292 | 0.01086 | -0.164 | 118.946
5 | 1.333 | 0.01149 | -0.165 | 116.05
5.5 | 1.364 | 0.01219 | -0.166 | 111.875
6 | 1.38 | 0.01303 | -0.167 | 105.923
6.5 | 1.372 | 0.01389 | -0.167 | 98.796
7 | 1.057 | 0.04492 | -0.08 | 23.529
7.5 | 0.872 | 0.01561 | -0.169 | 55.837
8 | 0.905 | 0.01662 | -0.17 | 54.454
8.5 | 0.755 | 0.07107 | -0.081 | 10.62
9 | 0.781 | 0.0735 | -0.082 | 10.629
9.5 | 0.808 | 0.07569 | -0.082 | 10.671
10 | 0.834 | 0.07846 | -0.083 | 10.632
10.5 | 0.861 | 0.08255 | -0.084 | 10.429
11 | 0.891 | 0.08406 | -0.093 | 10.599
11.5 | 0.917 | 0.08641 | -0.094 | 10.618
12 | 0.944 | 0.09462 | -0.094 | 9.978
12.5 | 0.971 | 0.09407 | -0.096 | 10.323
13 | 0.998 | 0.09654 | -0.097 | 10.335
13.5 | 1.024 | 0.10155 | -0.098 | 10.089
14 | 1.051 | 0.10359 | -0.099 | 10.149
14.5 | 1.09 | 0.105 | -0.113 | 10.377
15 | 1.143 | 0.09982 | -0.132 | 11.453
15.5 | 1.158 | 0.11667 | -0.125 | 9.923
16 | 1.183 | 0.12505 | -0.125 | 9.46
16.5 | 1.196 | 0.13946 | -0.116 | 8.576
17 | 1.217 | 0.12936 | -0.113 | 9.41
17.5 | 1.271 | 0.12354 | -0.131 | 10.286
18 | 1.306 | 0.12522 | -0.136 | 10.427
18.5 | 1.337 | 0.13133 | -0.138 | 10.181
19 | 1.358 | 0.1427 | -0.136 | 9.515
19.5 | 1.351 | 0.15351 | -0.119 | 8.801
20 | 1.383 | 0.15629 | -0.124 | 8.852

## 72. Re 4M Mach 0.50 (2)
BIGFOIL.COM POLAR EXPORT
goe484
GOE 484 |  |  |  | Cl Max: | 1.0633 | at alpha= | 3.5 | deg
XFOIL ncrit=9 |  |  |  | L/D Max: | 127.881 | at alpha= | 1 | deg
Re: | 4000000 |  |  | Cd Min: | 0.25437 | at alpha= | -20 | deg
Mach: | 0.5 |  |  | Cl=0 at alpha= | -5.997 | deg
|  |  |  | @ Cl=0.1, Cd= | 0.035673
|  |  |  | @ Cl=0.4, Cd= | 0.00711
|  |  |  | @ Cl=0.6, Cd= | 0.0063587
alpha (deg) | Cl | Cd | Cm | Cl/Cd
-20 | -0.6404 | 0.25437 | 0.0117 | -2.5176
-19.5 | -0.6208 | 0.24631 | 0.0076 | -2.5204
-19 | -0.6016 | 0.23868 | 0.0038 | -2.5205
-18.5 | -0.584 | 0.23109 | 0.0002 | -2.5272
-18 | -0.5653 | 0.22476 | -0.0031 | -2.5151
-17.5 | -0.5471 | 0.21782 | -0.0063 | -2.5117
-17 | -0.5288 | 0.21065 | -0.0092 | -2.5103
-16.5 | -0.514 | 0.20247 | -0.0121 | -2.5386
-16 | -0.4981 | 0.19555 | -0.0146 | -2.5472
-15.5 | -0.4834 | 0.18851 | -0.0168 | -2.5643
-15 | -0.4684 | 0.18198 | -0.0187 | -2.5739
-14.5 | -0.4556 | 0.17507 | -0.0204 | -2.6024
-14 | -0.4429 | 0.16757 | -0.0225 | -2.6431
-13.5 | -0.422 | 0.15873 | -0.0278 | -2.6586
-13 | -0.3963 | 0.15178 | -0.0328 | -2.611
-12.5 | -0.3722 | 0.14396 | -0.0382 | -2.5854
-12 | -0.3496 | 0.1356 | -0.0438 | -2.5782
-11.5 | -0.3283 | 0.12676 | -0.0496 | -2.5899
-11 | -0.3041 | 0.11949 | -0.0551 | -2.545
-10.5 | -0.2796 | 0.11307 | -0.0595 | -2.4728
-10 | -0.2604 | 0.1056 | -0.064 | -2.4659
-9.5 | -0.2393 | 0.09793 | -0.0694 | -2.4436
-9 | -0.2092 | 0.09193 | -0.0749 | -2.2756
-8.5 | -0.1836 | 0.08565 | -0.0798 | -2.1436
-8 | -0.157 | 0.07758 | -0.0877 | -2.0237
-7.5 | -0.1165 | 0.07097 | -0.0969 | -1.6415
-7 | -0.0546 | 0.06299 | -0.1132 | -0.8668
-6.5 | -0.0124 | 0.05649 | -0.1239 | -0.21951
-6 | -0.0002 | 0.0495 | -0.1293 | -0.0040404
-5.5 | 0.033 | 0.0446 | -0.1345 | 0.73991
-5 | 0.0766 | 0.03927 | -0.1413 | 1.9506
-4 | 0.1894 | 0.02193 | -0.1611 | 8.6366
-3.5 | 0.2437 | 0.01171 | -0.1663 | 20.8113
-3 | 0.3055 | 0.009 | -0.1658 | 33.9444
-2.5 | 0.3693 | 0.00745 | -0.1647 | 49.5705
-2 | 0.4325 | 0.00675 | -0.1633 | 64.0741
-1.5 | 0.4867 | 0.00673 | -0.1602 | 72.318
-1 | 0.5478 | 0.00651 | -0.1586 | 84.1475
-0.5 | 0.6099 | 0.00633 | -0.1573 | 96.3507
0 | 0.673 | 0.00604 | -0.1562 | 111.4238
0.5 | 0.736 | 0.00604 | -0.1551 | 121.8543
1 | 0.7967 | 0.00623 | -0.1535 | 127.8812
1.5 | 0.8387 | 0.00754 | -0.1486 | 111.2334
2 | 0.8811 | 0.00902 | -0.1437 | 97.6829
2.5 | 0.9418 | 0.00931 | -0.1418 | 101.16
3 | 1.0026 | 0.00945 | -0.1399 | 106.0952
3.5 | 1.0633 | 0.00967 | -0.1377 | 109.9586

## 73. Re 5M Mach 0.00 (1)
BIGFOIL.COM POLAR EXPORT
goe484
GOE 484 |  |  |  | Cl Max: | 1.576 | at alpha= | 10.5 | deg
JavaFoil+Calcfoil stall+Eppler ext transition |  |  |  | L/D Max: | 154.691 | at alpha= | 1 | deg
Re: | 5000000 |  |  | Cd Min: | 0.00458 | at alpha= | -6 | deg
Mach: | 0 |  |  | Cl=0 at alpha= | -5.8173 | deg
|  |  |  | @ Cl=0.1, Cd= | 0.0048772
|  |  |  | @ Cl=0.4, Cd= | 0.0049335
|  |  |  | @ Cl=0.6, Cd= | 0.0049581
alpha (deg) | Cl | Cd | Cm | Cl/Cd
-19.5 | -0.38 | 0.14843 | -0.053 | -2.563
-19 | -0.394 | 0.14247 | -0.053 | -2.763
-18.5 | -0.407 | 0.135 | -0.054 | -3.012
-18 | -0.419 | 0.12998 | -0.054 | -3.221
-17.5 | -0.43 | 0.12321 | -0.054 | -3.491
-17 | -0.44 | 0.11761 | -0.051 | -3.739
-16.5 | -0.449 | 0.11277 | -0.051 | -3.982
-16 | -0.456 | 0.11398 | -0.05 | -4.003
-15.5 | -0.462 | 0.1082 | -0.05 | -4.272
-15 | -0.466 | 0.10244 | -0.051 | -4.549
-14.5 | -0.467 | 0.09653 | -0.051 | -4.839
-14 | -0.466 | 0.09157 | -0.051 | -5.084
-13.5 | -0.458 | 0.08699 | -0.051 | -5.261
-13 | -0.443 | 0.08166 | -0.051 | -5.42
-12.5 | -0.425 | 0.0777 | -0.052 | -5.473
-12 | -0.406 | 0.07307 | -0.052 | -5.553
-11.5 | -0.384 | 0.06925 | -0.053 | -5.547
-11 | -0.36 | 0.06487 | -0.054 | -5.554
-10.5 | -0.334 | 0.06128 | -0.054 | -5.454
-10 | -0.306 | 0.05784 | -0.055 | -5.292
-9.5 | -0.276 | 0.05441 | -0.055 | -5.071
-9 | -0.244 | 0.05139 | -0.056 | -4.74
-8.5 | -0.21 | 0.04865 | -0.056 | -4.306
-8 | -0.174 | 0.04618 | -0.057 | -3.761
-7.5 | -0.136 | 0.04356 | -0.058 | -3.126
-7 | -0.097 | 0.04117 | -0.059 | -2.36
-6.5 | -0.057 | 0.03894 | -0.059 | -1.46
-6 | -0.019 | 0.00458 | -0.122 | -4.074
-5.5 | 0.033 | 0.00481 | -0.123 | 6.936
-5 | 0.087 | 0.00487 | -0.124 | 17.781
-4.5 | 0.141 | 0.0049 | -0.125 | 28.67
-4 | 0.195 | 0.00497 | -0.126 | 39.338
-3.5 | 0.251 | 0.00489 | -0.127 | 51.318
-3 | 0.307 | 0.00492 | -0.128 | 62.372
-2.5 | 0.363 | 0.00494 | -0.129 | 73.603
-2 | 0.42 | 0.00493 | -0.13 | 85.245
-1.5 | 0.477 | 0.00491 | -0.131 | 97.162
-1 | 0.533 | 0.00498 | -0.132 | 107.174
-0.5 | 0.59 | 0.00497 | -0.133 | 118.825
0 | 0.657 | 0.00489 | -0.134 | 134.367
0.5 | 0.713 | 0.00496 | -0.135 | 143.769
1 | 0.77 | 0.00498 | -0.136 | 154.691
1.5 | 0.826 | 0.00767 | -0.137 | 107.606
2 | 0.881 | 0.00779 | -0.138 | 113.203
2.5 | 0.936 | 0.00696 | -0.139 | 134.572
3 | 0.991 | 0.00789 | -0.139 | 125.66
3.5 | 1.045 | 0.00822 | -0.14 | 127.147
4 | 1.097 | 0.00831 | -0.141 | 132.047
4.5 | 1.149 | 0.00869 | -0.142 | 132.3
5 | 1.199 | 0.00904 | -0.143 | 132.741
5.5 | 1.249 | 0.00936 | -0.144 | 133.424
6 | 1.296 | 0.00978 | -0.145 | 132.545
6.5 | 1.342 | 0.01017 | -0.145 | 131.869
7 | 1.386 | 0.01063 | -0.146 | 130.385
7.5 | 1.427 | 0.01122 | -0.147 | 127.22
8 | 1.467 | 0.01077 | -0.147 | 136.239
8.5 | 1.504 | 0.0113 | -0.148 | 133.029
9 | 1.538 | 0.01168 | -0.149 | 131.671
9.5 | 1.564 | 0.01242 | -0.15 | 125.935
10 | 1.574 | 0.01301 | -0.151 | 120.934
10.5 | 1.576 | 0.01358 | -0.152 | 116.074
11 | 1.571 | 0.01402 | -0.152 | 112.088
11.5 | 1.56 | 0.01467 | -0.153 | 106.278
12 | 1.541 | 0.01578 | -0.154 | 97.636
12.5 | 1.515 | 0.01719 | -0.155 | 88.161
13 | 1.485 | 0.01848 | -0.155 | 80.338
13.5 | 1.448 | 0.01946 | -0.156 | 74.419
14 | 1.334 | 0.02899 | -0.147 | 46.024
14.5 | 1.108 | 0.0976 | -0.09 | 11.352
15 | 1.067 | 0.10444 | -0.087 | 10.214
15.5 | 1.026 | 0.11109 | -0.086 | 9.24

## 74. Re 5M Mach 0.00 (2)
BIGFOIL.COM POLAR EXPORT
goe484
GOE 484 |  |  |  | Cl Max: | 1.9458 | at alpha= | 19 | deg
XFOIL ncrit=9 |  |  |  | L/D Max: | 134.158 | at alpha= | 6 | deg
Re: | 5000000 |  |  | Cd Min: | 0.06184 | at alpha= | 20 | deg
Mach: | 0 |  |  | Cl=0 at alpha= | -5.4561 | deg
|  |  |  | @ Cl=0.1, Cd= | 0.0064866
|  |  |  | @ Cl=0.4, Cd= | 0.0052537
|  |  |  | @ Cl=0.6, Cd= | 0.0055439
alpha (deg) | Cl | Cd | Cm | Cl/Cd
-15 | -1.0343 | 0.02178 | -0.1371 | -47.4885
-14.5 | -0.9899 | 0.01839 | -0.1392 | -53.8282
-14 | -0.9365 | 0.01711 | -0.1403 | -54.7341
-13.5 | -0.8797 | 0.01637 | -0.1415 | -53.7385
-13 | -0.8216 | 0.01582 | -0.1426 | -51.9343
-12.5 | -0.7626 | 0.01531 | -0.1438 | -49.8106
-12 | -0.7019 | 0.01488 | -0.1454 | -47.1707
-11.5 | -0.6482 | 0.01246 | -0.1473 | -52.0225
-11 | -0.5941 | 0.01212 | -0.1471 | -49.0182
-10.5 | -0.5331 | 0.01242 | -0.1478 | -42.9227
-10 | -0.4792 | 0.01228 | -0.1474 | -39.0228
-9.5 | -0.4228 | 0.0125 | -0.1473 | -33.824
-9 | -0.3702 | 0.01193 | -0.147 | -31.031
-8.5 | -0.3173 | 0.01151 | -0.1466 | -27.5673
-8 | -0.2656 | 0.01081 | -0.1461 | -24.5698
-7.5 | -0.2138 | 0.01011 | -0.1455 | -21.1474
-7 | -0.1613 | 0.00961 | -0.145 | -16.7846
-6.5 | -0.1089 | 0.00899 | -0.1444 | -12.1135
-6 | -0.0557 | 0.0084 | -0.144 | -6.631
-5.5 | -0.0048 | 0.00688 | -0.1434 | -0.69767
-5 | 0.0499 | 0.00665 | -0.1431 | 7.5038
-4.5 | 0.1051 | 0.00647 | -0.1428 | 16.2442
-4 | 0.1603 | 0.00623 | -0.1426 | 25.7303
-3.5 | 0.2152 | 0.00597 | -0.1422 | 36.0469
-3 | 0.2704 | 0.00563 | -0.142 | 48.0284
-2.5 | 0.325 | 0.00536 | -0.1416 | 60.6343
-2 | 0.3785 | 0.00517 | -0.1409 | 73.2108
-1.5 | 0.4273 | 0.00536 | -0.1393 | 79.7201
-1 | 0.4795 | 0.00546 | -0.1384 | 87.8205
-0.5 | 0.5319 | 0.0056 | -0.1376 | 94.9821
0 | 0.5858 | 0.00552 | -0.1371 | 106.1232
0.5 | 0.6392 | 0.00561 | -0.1364 | 113.9394
1 | 0.6912 | 0.00581 | -0.1355 | 118.9673
1.5 | 0.7365 | 0.00657 | -0.1334 | 112.1005
2 | 0.7832 | 0.00729 | -0.1317 | 107.4348
2.5 | 0.8263 | 0.00828 | -0.1292 | 99.7947
3 | 0.8784 | 0.00843 | -0.1284 | 104.1993
3.5 | 0.9303 | 0.00832 | -0.1278 | 111.8149
5 | 1.0851 | 0.00826 | -0.1255 | 131.368
5.5 | 1.1365 | 0.00854 | -0.1247 | 133.0796
6 | 1.1873 | 0.00885 | -0.1237 | 134.1582
6.5 | 1.2372 | 0.00923 | -0.1226 | 134.0412
7 | 1.2865 | 0.00963 | -0.1215 | 133.5929
7.5 | 1.336 | 0.00998 | -0.1204 | 133.8677
8 | 1.3837 | 0.01045 | -0.119 | 132.4115
8.5 | 1.4313 | 0.0109 | -0.1176 | 131.3119
9 | 1.4768 | 0.01148 | -0.1158 | 128.6411
9.5 | 1.5222 | 0.01202 | -0.1141 | 126.6389
10 | 1.5652 | 0.01269 | -0.1119 | 123.3412
10.5 | 1.6073 | 0.01336 | -0.1097 | 120.3069
11 | 1.6485 | 0.01401 | -0.1073 | 117.666
11.5 | 1.6866 | 0.01479 | -0.1044 | 114.0365
12 | 1.7157 | 0.01573 | -0.0997 | 109.0718
12.5 | 1.7457 | 0.01654 | -0.0954 | 105.5441
13 | 1.7757 | 0.01738 | -0.0913 | 102.1692
13.5 | 1.8032 | 0.0184 | -0.087 | 98
14 | 1.828 | 0.01963 | -0.0825 | 93.1228
14.5 | 1.8501 | 0.02107 | -0.0779 | 87.8073
15 | 1.8663 | 0.02301 | -0.0729 | 81.1082
15.5 | 1.8833 | 0.02498 | -0.0685 | 75.3923
16 | 1.9005 | 0.02705 | -0.0645 | 70.2588
16.5 | 1.9154 | 0.02941 | -0.0607 | 65.1275
17 | 1.9282 | 0.0321 | -0.0572 | 60.0685
17.5 | 1.9383 | 0.0352 | -0.0541 | 55.0653
18 | 1.9438 | 0.03898 | -0.0512 | 49.8666
18.5 | 1.9457 | 0.04342 | -0.049 | 44.8111
19 | 1.9458 | 0.04847 | -0.0475 | 40.1444
19.5 | 1.9408 | 0.05459 | -0.0469 | 35.5523
20 | 1.9316 | 0.06184 | -0.0475 | 31.2354

## 75. Re 5M Mach 0.10 (1)
BIGFOIL.COM POLAR EXPORT
goe484
GOE 484 |  |  |  | Cl Max: | 1.572 | at alpha= | 10 | deg
JavaFoil+Calcfoil stall+Eppler ext transition |  |  |  | L/D Max: | 155.409 | at alpha= | 1 | deg
Re: | 5000000 |  |  | Cd Min: | 0.00478 | at alpha= | -6 | deg
Mach: | 0.1 |  |  | Cl=0 at alpha= | -5.8173 | deg
|  |  |  | @ Cl=0.1, Cd= | 0.0048748
|  |  |  | @ Cl=0.4, Cd= | 0.0049339
|  |  |  | @ Cl=0.6, Cd= | 0.0049885
alpha (deg) | Cl | Cd | Cm | Cl/Cd
-19 | -0.356 | 0.14278 | -0.054 | -2.491
-18.5 | -0.371 | 0.13769 | -0.053 | -2.691
-18 | -0.385 | 0.13127 | -0.054 | -2.936
-17.5 | -0.4 | 0.12356 | -0.055 | -3.235
-17 | -0.413 | 0.11727 | -0.054 | -3.519
-16.5 | -0.424 | 0.11184 | -0.053 | -3.793
-16 | -0.434 | 0.1076 | -0.052 | -4.034
-15.5 | -0.443 | 0.10998 | -0.051 | -4.024
-15 | -0.449 | 0.10342 | -0.051 | -4.342
-14.5 | -0.453 | 0.09824 | -0.051 | -4.61
-14 | -0.454 | 0.09262 | -0.052 | -4.9
-13.5 | -0.448 | 0.08832 | -0.052 | -5.072
-13 | -0.434 | 0.08223 | -0.052 | -5.283
-12.5 | -0.419 | 0.0777 | -0.052 | -5.388
-12 | -0.4 | 0.07346 | -0.052 | -5.451
-11.5 | -0.38 | 0.06967 | -0.053 | -5.454
-11 | -0.357 | 0.06505 | -0.054 | -5.491
-10.5 | -0.332 | 0.06145 | -0.054 | -5.402
-10 | -0.305 | 0.05802 | -0.055 | -5.249
-9.5 | -0.275 | 0.0547 | -0.056 | -5.025
-9 | -0.243 | 0.05146 | -0.056 | -4.724
-8.5 | -0.209 | 0.04883 | -0.057 | -4.287
-8 | -0.174 | 0.04614 | -0.057 | -3.764
-7.5 | -0.136 | 0.04366 | -0.058 | -3.122
-7 | -0.097 | 0.04123 | -0.059 | -2.361
-6.5 | -0.057 | 0.03899 | -0.059 | -1.461
-6 | -0.019 | 0.00478 | -0.122 | -3.909
-5.5 | 0.033 | 0.00478 | -0.124 | 6.995
-5 | 0.087 | 0.00487 | -0.125 | 17.839
-4.5 | 0.141 | 0.00489 | -0.126 | 28.841
-4 | 0.196 | 0.00487 | -0.127 | 40.285
-3.5 | 0.252 | 0.00491 | -0.128 | 51.349
-3 | 0.308 | 0.00496 | -0.129 | 62.231
-2.5 | 0.365 | 0.00494 | -0.13 | 73.861
-2 | 0.422 | 0.00493 | -0.131 | 85.554
-1.5 | 0.479 | 0.00491 | -0.132 | 97.531
-1 | 0.536 | 0.00498 | -0.133 | 107.651
-0.5 | 0.593 | 0.005 | -0.134 | 118.67
0 | 0.66 | 0.00489 | -0.135 | 135.05
0.5 | 0.717 | 0.00496 | -0.135 | 144.427
1 | 0.774 | 0.00498 | -0.136 | 155.409
1.5 | 0.83 | 0.00769 | -0.137 | 107.909
2 | 0.886 | 0.00781 | -0.138 | 113.482
2.5 | 0.941 | 0.007 | -0.139 | 134.432
3 | 0.996 | 0.00794 | -0.14 | 125.355
3.5 | 1.05 | 0.00826 | -0.141 | 127.132
4 | 1.102 | 0.00835 | -0.142 | 132.011
4.5 | 1.154 | 0.00872 | -0.143 | 132.431
5 | 1.205 | 0.00912 | -0.144 | 132.135
5.5 | 1.254 | 0.00942 | -0.144 | 133.15
6 | 1.301 | 0.00984 | -0.145 | 132.162
6.5 | 1.347 | 0.0103 | -0.146 | 130.694
7 | 1.39 | 0.01075 | -0.147 | 129.309
7.5 | 1.431 | 0.01129 | -0.147 | 126.771
8 | 1.47 | 0.01086 | -0.148 | 135.377
8.5 | 1.507 | 0.01141 | -0.149 | 132.041
9 | 1.54 | 0.01197 | -0.15 | 128.636
9.5 | 1.565 | 0.01254 | -0.151 | 124.752
10 | 1.572 | 0.01315 | -0.151 | 119.52
10.5 | 1.571 | 0.0138 | -0.152 | 113.86
11 | 1.562 | 0.01417 | -0.153 | 110.301
11.5 | 1.546 | 0.01493 | -0.154 | 103.559
12 | 1.522 | 0.01606 | -0.155 | 94.78
12.5 | 1.492 | 0.01761 | -0.155 | 84.71
13 | 1.423 | 0.02195 | -0.153 | 64.817
13.5 | 1.365 | 0.02444 | -0.151 | 55.839
14 | 1.11 | 0.09266 | -0.091 | 11.985
14.5 | 1.068 | 0.09863 | -0.09 | 10.824
15 | 1.021 | 0.10749 | -0.086 | 9.502

## 76. Re 5M Mach 0.10 (2)
BIGFOIL.COM POLAR EXPORT
goe484
GOE 484 |  |  |  | Cl Max: | 0.935 | at alpha= | 3.5 | deg
XFOIL ncrit=9 |  |  |  | L/D Max: | 119.16 | at alpha= | 1 | deg
Re: | 5000000 |  |  | Cd Min: | 0.0209 | at alpha= | -14 | deg
Mach: | 0.1 |  |  | Cl=0 at alpha= | -5.475 | deg
|  |  |  | @ Cl=0.1, Cd= | 0.0065371
|  |  |  | @ Cl=0.4, Cd= | 0.0052809
|  |  |  | @ Cl=0.6, Cd= | 0.0055389
alpha (deg) | Cl | Cd | Cm | Cl/Cd
-14 | -0.9444 | 0.0209 | -0.1411 | -45.1866
-13.5 | -0.8895 | 0.01907 | -0.1427 | -46.6439
-13 | -0.8306 | 0.01834 | -0.1437 | -45.289
-12.5 | -0.7715 | 0.01742 | -0.145 | -44.2882
-12 | -0.7099 | 0.01673 | -0.1466 | -42.4328
-11.5 | -0.6475 | 0.01598 | -0.1483 | -40.5194
-11 | -0.6008 | 0.01299 | -0.149 | -46.251
-10.5 | -0.5383 | 0.01327 | -0.1496 | -40.5652
-10 | -0.4829 | 0.01326 | -0.1491 | -36.4178
-9.5 | -0.4247 | 0.01368 | -0.1488 | -31.0453
-9 | -0.3714 | 0.01309 | -0.1484 | -28.3728
-8.5 | -0.3186 | 0.01249 | -0.1479 | -25.5084
-8 | -0.2668 | 0.01167 | -0.1473 | -22.862
-7.5 | -0.2155 | 0.01066 | -0.1467 | -20.2158
-7 | -0.1627 | 0.01009 | -0.1461 | -16.1249
-6.5 | -0.1101 | 0.00934 | -0.1455 | -11.788
-6 | -0.0568 | 0.00863 | -0.145 | -6.5817
-5.5 | -0.0026 | 0.00809 | -0.1445 | -0.32138
-5 | 0.0494 | 0.00671 | -0.144 | 7.3621
-4.5 | 0.105 | 0.00652 | -0.1437 | 16.1043
-4 | 0.1607 | 0.00627 | -0.1434 | 25.63
-3.5 | 0.2159 | 0.00603 | -0.143 | 35.8043
-3 | 0.2715 | 0.00568 | -0.1428 | 47.7993
-2.5 | 0.3265 | 0.00539 | -0.1423 | 60.5751
-2 | 0.3803 | 0.0052 | -0.1417 | 73.1346
-1.5 | 0.429 | 0.0054 | -0.14 | 79.4444
-1 | 0.4817 | 0.00547 | -0.1391 | 88.0622
-0.5 | 0.5346 | 0.00561 | -0.1383 | 95.2941
0 | 0.5887 | 0.00552 | -0.1377 | 106.6486
0.5 | 0.6425 | 0.00561 | -0.1371 | 114.5276
1 | 0.6947 | 0.00583 | -0.1361 | 119.1595
2 | 0.7868 | 0.00733 | -0.1322 | 107.3397
2.5 | 0.8304 | 0.0083 | -0.1297 | 100.0482
3 | 0.8828 | 0.00845 | -0.1289 | 104.4734
3.5 | 0.935 | 0.00835 | -0.1282 | 111.976

## 77. Re 5M Mach 0.25 (1)
BIGFOIL.COM POLAR EXPORT
goe484
GOE 484 |  |  |  | Cl Max: | 1.555 | at alpha= | 9.5 | deg
JavaFoil+Calcfoil stall+Eppler ext transition |  |  |  | L/D Max: | 158.279 | at alpha= | 1 | deg
Re: | 5000000 |  |  | Cd Min: | 0.00491 | at alpha= | 0 | deg
Mach: | 0.25 |  |  | Cl=0 at alpha= | -5.8222 | deg
|  |  |  | @ Cl=0.1, Cd= | 0.0049721
|  |  |  | @ Cl=0.4, Cd= | 0.0049644
|  |  |  | @ Cl=0.6, Cd= | 0.0050154
alpha (deg) | Cl | Cd | Cm | Cl/Cd
-18.5 | -0.067 | 0.14293 | -0.056 | -0.467
-18 | -0.064 | 0.14117 | -0.056 | -0.454
-17.5 | -0.062 | 0.13612 | -0.056 | -0.452
-17 | -0.112 | 0.13348 | -0.055 | -0.839
-16.5 | -0.176 | 0.12178 | -0.057 | -1.445
-16 | -0.222 | 0.11156 | -0.058 | -1.989
-15.5 | -0.261 | 0.1026 | -0.06 | -2.548
-15 | -0.296 | 0.0948 | -0.061 | -3.125
-14.5 | -0.326 | 0.09027 | -0.062 | -3.611
-14 | -0.35 | 0.08634 | -0.061 | -4.058
-13.5 | -0.364 | 0.08192 | -0.061 | -4.442
-13 | -0.364 | 0.0792 | -0.06 | -4.599
-12.5 | -0.361 | 0.07567 | -0.057 | -4.767
-12 | -0.354 | 0.07725 | -0.055 | -4.578
-11.5 | -0.343 | 0.07173 | -0.055 | -4.785
-11 | -0.329 | 0.0674 | -0.056 | -4.883
-10.5 | -0.311 | 0.0634 | -0.056 | -4.909
-10 | -0.29 | 0.05927 | -0.056 | -4.89
-9.5 | -0.265 | 0.05574 | -0.056 | -4.755
-9 | -0.237 | 0.05248 | -0.057 | -4.517
-8.5 | -0.206 | 0.04938 | -0.058 | -4.174
-8 | -0.172 | 0.04679 | -0.058 | -3.685
-7.5 | -0.136 | 0.04412 | -0.059 | -3.088
-7 | -0.098 | 0.04167 | -0.06 | -2.348
-6.5 | -0.058 | 0.03929 | -0.061 | -1.465
-6 | -0.016 | 0.03727 | -0.061 | -0.418
-5.5 | 0.029 | 0.02935 | -0.087 | 0.976
-5 | 0.088 | 0.00497 | -0.128 | 17.8
-4.5 | 0.144 | 0.00498 | -0.129 | 28.965
-4 | 0.201 | 0.00497 | -0.13 | 40.395
-3.5 | 0.258 | 0.00495 | -0.131 | 52.189
-3 | 0.316 | 0.00497 | -0.132 | 63.651
-2.5 | 0.374 | 0.00496 | -0.133 | 75.477
-2 | 0.433 | 0.00497 | -0.134 | 87.168
-1.5 | 0.492 | 0.00501 | -0.135 | 98.173
-1 | 0.55 | 0.00499 | -0.136 | 110.35
-0.5 | 0.609 | 0.00502 | -0.137 | 121.288
0 | 0.678 | 0.00491 | -0.138 | 138.197
0.5 | 0.737 | 0.00496 | -0.139 | 148.416
1 | 0.795 | 0.00502 | -0.14 | 158.279
1.5 | 0.853 | 0.00783 | -0.141 | 108.927
2 | 0.91 | 0.00809 | -0.142 | 112.518
2.5 | 0.966 | 0.00707 | -0.143 | 136.65
3 | 1.022 | 0.00814 | -0.144 | 125.591
3.5 | 1.077 | 0.0085 | -0.145 | 126.624
4 | 1.13 | 0.00862 | -0.146 | 131.148
4.5 | 1.182 | 0.00899 | -0.147 | 131.496
5 | 1.233 | 0.0094 | -0.147 | 131.202
5.5 | 1.281 | 0.00981 | -0.148 | 130.64
6 | 1.328 | 0.01024 | -0.149 | 129.698
6.5 | 1.372 | 0.01072 | -0.15 | 127.933
7 | 1.413 | 0.01122 | -0.151 | 125.921
7.5 | 1.45 | 0.01181 | -0.151 | 122.811
8 | 1.485 | 0.01135 | -0.152 | 130.808
8.5 | 1.515 | 0.012 | -0.153 | 126.251
9 | 1.542 | 0.01266 | -0.154 | 121.772
9.5 | 1.555 | 0.01333 | -0.155 | 116.659
10 | 1.543 | 0.01403 | -0.156 | 109.987
10.5 | 1.517 | 0.01456 | -0.156 | 104.206
11 | 1.19 | 0.07293 | -0.075 | 16.319
11.5 | 1.426 | 0.0167 | -0.158 | 85.386
12 | 1.102 | 0.07617 | -0.088 | 14.472
12.5 | 1.037 | 0.08501 | -0.085 | 12.203
13 | 0.964 | 0.09365 | -0.084 | 10.295
13.5 | 0.883 | 0.10267 | -0.081 | 8.601
14 | 0.796 | 0.11076 | -0.079 | 7.185
14.5 | 0.704 | 0.12087 | -0.077 | 5.823

## 78. Re 5M Mach 0.25 (2)
BIGFOIL.COM POLAR EXPORT
goe484
GOE 484 |  |  |  | Cl Max: | 0.9609 | at alpha= | 3.5 | deg
XFOIL ncrit=9 |  |  |  | L/D Max: | 121.395 | at alpha= | 1 | deg
Re: | 5000000 |  |  | Cd Min: | 0.23661 | at alpha= | -20 | deg
Mach: | 0.25 |  |  | Cl=0 at alpha= | -5.4509 | deg
|  |  |  | @ Cl=0.1, Cd= | 0.0069971
|  |  |  | @ Cl=0.4, Cd= | 0.0054112
|  |  |  | @ Cl=0.6, Cd= | 0.005586
alpha (deg) | Cl | Cd | Cm | Cl/Cd
-20 | -0.601 | 0.23661 | 0.0104 | -2.54
-19.5 | -0.5849 | 0.22985 | 0.007 | -2.5447
-19 | -0.5692 | 0.22326 | 0.0036 | -2.5495
-18.5 | -0.5543 | 0.21657 | 0.0006 | -2.5594
-18 | -0.5397 | 0.21019 | -0.0023 | -2.5677
-17.5 | -0.5278 | 0.20286 | -0.0051 | -2.6018
-17 | -0.5171 | 0.19469 | -0.0078 | -2.656
-16.5 | -0.5029 | 0.18892 | -0.0101 | -2.662
-16 | -0.4893 | 0.1831 | -0.0123 | -2.6723
-15.5 | -0.4798 | 0.17578 | -0.0144 | -2.7295
-15 | -0.4692 | 0.16951 | -0.0161 | -2.768
-14.5 | -0.4645 | 0.16093 | -0.0181 | -2.8863
-14 | -0.4563 | 0.15466 | -0.0195 | -2.9503
-13.5 | -0.44 | 0.14785 | -0.0231 | -2.976
-13 | -0.4203 | 0.14059 | -0.0279 | -2.9895
-12.5 | -0.4077 | 0.13112 | -0.0332 | -3.1094
-12 | -0.3902 | 0.1232 | -0.0384 | -3.1672
-11.5 | -0.3676 | 0.11693 | -0.0431 | -3.1438
-11 | -0.3464 | 0.11006 | -0.0482 | -3.1474
-10.5 | -0.3307 | 0.10157 | -0.0541 | -3.2559
-10 | -0.314 | 0.09458 | -0.0589 | -3.3199
-9.5 | -0.2914 | 0.08903 | -0.063 | -3.2731
-9 | -0.2707 | 0.08151 | -0.0696 | -3.3211
-8.5 | -0.2536 | 0.07267 | -0.0782 | -3.4897
-8 | -0.2109 | 0.06636 | -0.0887 | -3.1781
-7.5 | -0.1356 | 0.05675 | -0.1112 | -2.3894
-7 | -0.1026 | 0.04719 | -0.1246 | -2.1742
-5.5 | -0.0055 | 0.00953 | -0.1497 | -0.57712
-5 | 0.0505 | 0.00854 | -0.1491 | 5.9133
-4.5 | 0.1044 | 0.00686 | -0.1484 | 15.2187
-4 | 0.1626 | 0.00655 | -0.148 | 24.8244
-3.5 | 0.2203 | 0.0063 | -0.1475 | 34.9683
-3 | 0.2776 | 0.00594 | -0.147 | 46.734
-2.5 | 0.3345 | 0.0056 | -0.1465 | 59.7321
-2 | 0.3898 | 0.00537 | -0.1456 | 72.5885
-1.5 | 0.4393 | 0.00557 | -0.1436 | 78.8689
-1 | 0.4942 | 0.00555 | -0.1428 | 89.045
-0.5 | 0.5491 | 0.00565 | -0.1419 | 97.1858
0 | 0.6048 | 0.00558 | -0.1412 | 108.3871
0.5 | 0.6603 | 0.00565 | -0.1405 | 116.8673
1 | 0.7138 | 0.00588 | -0.1395 | 121.3946
1.5 | 0.7586 | 0.00679 | -0.1368 | 111.7231
2 | 0.807 | 0.00751 | -0.1349 | 107.4567
2.5 | 0.8528 | 0.00848 | -0.1324 | 100.566
3.5 | 0.9609 | 0.00849 | -0.1306 | 113.1802

## 79. Re 5M Mach 0.50 (1)
BIGFOIL.COM POLAR EXPORT
goe484
GOE 484 |  |  |  | Cl Max: | 1.407 | at alpha= | 20 | deg
JavaFoil+Calcfoil stall+Eppler ext transition |  |  |  | L/D Max: | 158.922 | at alpha= | 0.5 | deg
Re: | 5000000 |  |  | Cd Min: | 0.00506 | at alpha= | 0 | deg
Mach: | 0.5 |  |  | Cl=0 at alpha= | -5.8375 | deg
|  |  |  | @ Cl=0.1, Cd= | 0.034723
|  |  |  | @ Cl=0.4, Cd= | 0.0050934
|  |  |  | @ Cl=0.6, Cd= | 0.0051279
alpha (deg) | Cl | Cd | Cm | Cl/Cd
-20 | -0.703 | 0.16115 | -0.067 | -4.36
-19.5 | -0.679 | 0.15362 | -0.067 | -4.422
-19 | -0.656 | 0.14304 | -0.068 | -4.586
-18.5 | -0.632 | 0.14261 | -0.068 | -4.429
-18 | -0.607 | 0.13644 | -0.067 | -4.45
-17.5 | -0.582 | 0.13127 | -0.066 | -4.437
-17 | -0.558 | 0.12402 | -0.066 | -4.501
-16.5 | -0.534 | 0.12323 | -0.065 | -4.33
-16 | -0.51 | 0.11541 | -0.066 | -4.415
-15.5 | -0.485 | 0.10917 | -0.066 | -4.445
-15 | -0.461 | 0.10535 | -0.066 | -4.375
-14.5 | -0.436 | 0.10813 | -0.066 | -4.036
-14 | -0.412 | 0.10353 | -0.066 | -3.979
-13.5 | -0.387 | 0.10014 | -0.067 | -3.869
-13 | -0.363 | 0.09889 | -0.068 | -3.671
-12.5 | -0.338 | 0.09147 | -0.067 | -3.695
-12 | -0.313 | 0.08541 | -0.066 | -3.663
-11.5 | -0.288 | 0.07737 | -0.067 | -3.725
-11 | -0.263 | 0.07098 | -0.068 | -3.71
-10.5 | -0.238 | 0.06525 | -0.07 | -3.654
-10 | -0.213 | 0.06023 | -0.071 | -3.544
-9.5 | -0.188 | 0.05622 | -0.073 | -3.35
-9 | -0.163 | 0.05239 | -0.074 | -3.113
-8.5 | -0.14 | 0.0436 | -0.087 | -3.202
-8 | -0.114 | 0.03923 | -0.092 | -2.917
-7.5 | -0.089 | 0.03448 | -0.097 | -2.582
-7 | -0.063 | 0.03238 | -0.099 | -1.937
-6.5 | -0.038 | 0.01885 | -0.118 | -2.025
-6 | -0.013 | 0.03071 | -0.097 | -0.422
-5.5 | 0.027 | 0.03828 | -0.068 | 0.704
-5 | 0.074 | 0.03562 | -0.068 | 2.087
-4.5 | 0.125 | 0.03386 | -0.069 | 3.691
-4 | 0.177 | 0.03229 | -0.07 | 5.496
-3.5 | 0.282 | 0.00507 | -0.147 | 55.622
-3 | 0.348 | 0.00514 | -0.148 | 67.825
-2.5 | 0.415 | 0.00508 | -0.149 | 81.629
-2 | 0.481 | 0.00511 | -0.15 | 94.134
-1.5 | 0.548 | 0.00512 | -0.151 | 106.957
-1 | 0.614 | 0.00513 | -0.152 | 119.634
-0.5 | 0.68 | 0.00515 | -0.153 | 132.074
0 | 0.758 | 0.00506 | -0.154 | 149.764
0.5 | 0.823 | 0.00518 | -0.156 | 158.922
1 | 0.888 | 0.00814 | -0.157 | 109.083
1.5 | 0.951 | 0.00842 | -0.158 | 112.988
2 | 1.014 | 0.00876 | -0.159 | 115.806
2.5 | 1.075 | 0.008 | -0.16 | 134.338
3 | 1.135 | 0.00911 | -0.161 | 124.491
3.5 | 1.191 | 0.00962 | -0.162 | 123.861
4 | 1.244 | 0.00992 | -0.163 | 125.4
4.5 | 1.292 | 0.0105 | -0.164 | 123.005
5 | 1.333 | 0.01105 | -0.165 | 120.597
5.5 | 1.364 | 0.01173 | -0.166 | 116.323
6 | 1.38 | 0.01254 | -0.167 | 110.111
6.5 | 1.372 | 0.01339 | -0.168 | 102.491
7 | 1.057 | 0.04422 | -0.08 | 23.907
7.5 | 0.872 | 0.01507 | -0.169 | 57.848
8 | 0.905 | 0.01605 | -0.17 | 56.372
8.5 | 0.755 | 0.06867 | -0.082 | 10.993
9 | 0.781 | 0.07111 | -0.082 | 10.99
9.5 | 0.808 | 0.07336 | -0.083 | 11.014
10 | 0.834 | 0.07612 | -0.083 | 10.962
10.5 | 0.862 | 0.08032 | -0.088 | 10.738
11 | 0.892 | 0.08281 | -0.094 | 10.765
11.5 | 0.918 | 0.08219 | -0.094 | 11.166
12 | 0.944 | 0.09077 | -0.095 | 10.404
12.5 | 0.971 | 0.09019 | -0.096 | 10.77
13 | 0.998 | 0.09327 | -0.098 | 10.701
13.5 | 1.025 | 0.09929 | -0.099 | 10.323
14 | 1.058 | 0.10036 | -0.109 | 10.547
14.5 | 1.116 | 0.09166 | -0.131 | 12.178
15 | 1.172 | 0.08383 | -0.143 | 13.979
15.5 | 1.167 | 0.10804 | -0.13 | 10.8
16 | 1.189 | 0.11852 | -0.129 | 10.035
16.5 | 1.201 | 0.13608 | -0.12 | 8.824
17 | 1.234 | 0.1196 | -0.125 | 10.315
17.5 | 1.298 | 0.10655 | -0.143 | 12.183
18 | 1.361 | 0.09272 | -0.154 | 14.684
18.5 | 1.353 | 0.11887 | -0.144 | 11.381
19 | 1.38 | 0.12333 | -0.145 | 11.194
19.5 | 1.352 | 0.14805 | -0.119 | 9.13
20 | 1.407 | 0.14101 | -0.136 | 9.978

## 80. Re 5M Mach 0.50 (2)
BIGFOIL.COM POLAR EXPORT
goe484
GOE 484 |  |  |  | Cl Max: | 1.1276 | at alpha= | 4 | deg
XFOIL ncrit=9 |  |  |  | L/D Max: | 126.917 | at alpha= | 1 | deg
Re: | 5000000 |  |  | Cd Min: | 0.25488 | at alpha= | -20 | deg
Mach: | 0.5 |  |  | Cl=0 at alpha= | -5.9762 | deg
|  |  |  | @ Cl=0.1, Cd= | 0.033129
|  |  |  | @ Cl=0.4, Cd= | 0.0066989
|  |  |  | @ Cl=0.6, Cd= | 0.0059729
alpha (deg) | Cl | Cd | Cm | Cl/Cd
-20 | -0.6413 | 0.25488 | 0.0118 | -2.5161
-19.5 | -0.6214 | 0.24678 | 0.0079 | -2.518
-19 | -0.6024 | 0.23902 | 0.0041 | -2.5203
-18.5 | -0.5841 | 0.23153 | 0.0006 | -2.5228
-18 | -0.5661 | 0.22434 | -0.0027 | -2.5234
-17.5 | -0.5488 | 0.21718 | -0.0059 | -2.5269
-17 | -0.5318 | 0.2097 | -0.0089 | -2.536
-16.5 | -0.5161 | 0.20199 | -0.0117 | -2.5551
-16 | -0.5022 | 0.19396 | -0.0142 | -2.5892
-15.5 | -0.4875 | 0.18716 | -0.0164 | -2.6047
-15 | -0.4709 | 0.18184 | -0.0181 | -2.5896
-14.5 | -0.4555 | 0.17433 | -0.0209 | -2.6129
-14 | -0.4328 | 0.1659 | -0.0262 | -2.6088
-13.5 | -0.4127 | 0.15664 | -0.0315 | -2.6347
-13 | -0.3891 | 0.14885 | -0.0369 | -2.614
-12.5 | -0.3645 | 0.14142 | -0.0421 | -2.5774
-12 | -0.3407 | 0.13358 | -0.0476 | -2.5505
-11.5 | -0.3203 | 0.1251 | -0.0531 | -2.5604
-11 | -0.2995 | 0.11704 | -0.0586 | -2.559
-10.5 | -0.2775 | 0.11114 | -0.0619 | -2.4969
-10 | -0.2558 | 0.10422 | -0.0664 | -2.4544
-9.5 | -0.235 | 0.09651 | -0.0718 | -2.435
-9 | -0.2081 | 0.08982 | -0.0777 | -2.3169
-8.5 | -0.1819 | 0.08408 | -0.0822 | -2.1634
-8 | -0.1482 | 0.07679 | -0.0906 | -1.9299
-7.5 | -0.1068 | 0.06823 | -0.1031 | -1.5653
-7 | -0.0374 | 0.06039 | -0.1211 | -0.61931
-6.5 | -0.0213 | 0.0557 | -0.1237 | -0.38241
-6 | -0.0014 | 0.04972 | -0.1288 | -0.028158
-5.5 | 0.028 | 0.04223 | -0.1377 | 0.66304
-5 | 0.0744 | 0.03622 | -0.1456 | 2.0541
-4.5 | 0.1303 | 0.02947 | -0.1543 | 4.4214
-4 | 0.1894 | 0.01983 | -0.1631 | 9.5512
-3.5 | 0.244 | 0.01126 | -0.1663 | 21.6696
-3 | 0.3034 | 0.00758 | -0.1659 | 40.0264
-2.5 | 0.3684 | 0.00681 | -0.1647 | 54.0969
-2 | 0.4253 | 0.00661 | -0.162 | 64.3419
-1.5 | 0.485 | 0.00639 | -0.16 | 75.8998
-1 | 0.5482 | 0.00608 | -0.1588 | 90.1645
-0.5 | 0.6111 | 0.00595 | -0.1576 | 102.7059
0 | 0.675 | 0.00589 | -0.1567 | 114.601
0.5 | 0.7379 | 0.00583 | -0.1555 | 126.5695
1 | 0.7945 | 0.00626 | -0.1532 | 126.9169
1.5 | 0.8386 | 0.0075 | -0.1487 | 111.8133
2 | 0.8854 | 0.00871 | -0.1445 | 101.6533
2.5 | 0.9467 | 0.00898 | -0.1427 | 105.4232
3 | 1.0084 | 0.0091 | -0.1409 | 110.8132
3.5 | 1.0696 | 0.00935 | -0.1388 | 114.3957
4 | 1.1276 | 0.00937 | -0.1361 | 120.3415

## 81. Re 6M Mach 0.00 (1)
BIGFOIL.COM POLAR EXPORT
goe484
GOE 484 |  |  |  | Cl Max: | 1.576 | at alpha= | 10.5 | deg
JavaFoil+Calcfoil stall+Eppler ext transition |  |  |  | L/D Max: | 158.026 | at alpha= | 1 | deg
Re: | 6000000 |  |  | Cd Min: | 0.00471 | at alpha= | -5 | deg
Mach: | 0 |  |  | Cl=0 at alpha= | -5.8173 | deg
|  |  |  | @ Cl=0.1, Cd= | 0.0047413
|  |  |  | @ Cl=0.4, Cd= | 0.004787
|  |  |  | @ Cl=0.6, Cd= | 0.0048425
alpha (deg) | Cl | Cd | Cm | Cl/Cd
-19.5 | -0.38 | 0.14696 | -0.053 | -2.589
-19 | -0.394 | 0.14059 | -0.054 | -2.8
-18.5 | -0.407 | 0.13446 | -0.054 | -3.024
-18 | -0.419 | 0.12889 | -0.054 | -3.25
-17.5 | -0.431 | 0.1224 | -0.055 | -3.518
-17 | -0.441 | 0.11618 | -0.055 | -3.796
-16.5 | -0.45 | 0.11063 | -0.055 | -4.069
-16 | -0.457 | 0.10595 | -0.053 | -4.316
-15.5 | -0.463 | 0.10198 | -0.053 | -4.54
-15 | -0.466 | 0.1015 | -0.051 | -4.592
-14.5 | -0.467 | 0.09514 | -0.051 | -4.912
-14 | -0.466 | 0.09077 | -0.052 | -5.13
-13.5 | -0.458 | 0.08537 | -0.052 | -5.364
-13 | -0.443 | 0.08079 | -0.052 | -5.479
-12.5 | -0.425 | 0.07644 | -0.052 | -5.565
-12 | -0.406 | 0.07266 | -0.053 | -5.587
-11.5 | -0.384 | 0.06858 | -0.053 | -5.602
-11 | -0.36 | 0.06443 | -0.054 | -5.593
-10.5 | -0.334 | 0.06068 | -0.054 | -5.509
-10 | -0.306 | 0.05739 | -0.055 | -5.335
-9.5 | -0.276 | 0.0541 | -0.056 | -5.1
-9 | -0.244 | 0.051 | -0.056 | -4.778
-8.5 | -0.21 | 0.04835 | -0.057 | -4.334
-8 | -0.174 | 0.04579 | -0.057 | -3.794
-7.5 | -0.137 | 0.04204 | -0.065 | -3.255
-7 | -0.1 | 0.03334 | -0.083 | -2.998
-6.5 | -0.069 | 0.00472 | -0.121 | -14.676
-6 | -0.019 | 0.00477 | -0.122 | -3.916
-5.5 | 0.033 | 0.00493 | -0.123 | 6.765
-5 | 0.087 | 0.00471 | -0.124 | 18.375
-4.5 | 0.141 | 0.00484 | -0.125 | 29.059
-4 | 0.196 | 0.0049 | -0.126 | 39.915
-3.5 | 0.251 | 0.00481 | -0.127 | 52.184
-3 | 0.307 | 0.00482 | -0.128 | 63.748
-2.5 | 0.363 | 0.0048 | -0.129 | 75.66
-2 | 0.42 | 0.00478 | -0.13 | 87.877
-1.5 | 0.477 | 0.00481 | -0.131 | 99.125
-1 | 0.534 | 0.00486 | -0.132 | 109.746
-0.5 | 0.59 | 0.00485 | -0.133 | 121.667
0 | 0.657 | 0.0048 | -0.134 | 136.912
0.5 | 0.713 | 0.0048 | -0.135 | 148.481
1 | 0.77 | 0.00487 | -0.136 | 158.026
1.5 | 0.826 | 0.00749 | -0.137 | 110.2
2 | 0.881 | 0.00753 | -0.138 | 116.974
2.5 | 0.936 | 0.00694 | -0.139 | 134.986
3 | 0.991 | 0.00774 | -0.139 | 128.026
3.5 | 1.045 | 0.008 | -0.14 | 130.613
4 | 1.097 | 0.00829 | -0.141 | 132.439
4.5 | 1.149 | 0.00843 | -0.142 | 136.361
5 | 1.199 | 0.00876 | -0.143 | 136.996
5.5 | 1.249 | 0.00912 | -0.144 | 136.83
6 | 1.296 | 0.0095 | -0.145 | 136.435
6.5 | 1.342 | 0.00993 | -0.145 | 135.181
7 | 1.386 | 0.01034 | -0.146 | 134.059
7.5 | 1.427 | 0.01086 | -0.147 | 131.47
8 | 1.467 | 0.01041 | -0.147 | 140.855
8.5 | 1.504 | 0.01094 | -0.148 | 137.502
9 | 1.538 | 0.01131 | -0.149 | 136.074
9.5 | 1.564 | 0.01201 | -0.15 | 130.273
10 | 1.574 | 0.01258 | -0.151 | 125.092
10.5 | 1.576 | 0.01316 | -0.152 | 119.745
11 | 1.571 | 0.01355 | -0.152 | 115.991
11.5 | 1.56 | 0.01424 | -0.153 | 109.511
12 | 1.541 | 0.01525 | -0.154 | 101.043
12.5 | 1.515 | 0.01653 | -0.155 | 91.705
13 | 1.485 | 0.01783 | -0.155 | 83.275
13.5 | 1.448 | 0.01888 | -0.156 | 76.702
14 | 1.347 | 0.02631 | -0.149 | 51.211
14.5 | 1.111 | 0.09576 | -0.093 | 11.601
15 | 1.067 | 0.1038 | -0.087 | 10.28
15.5 | 1.027 | 0.11112 | -0.087 | 9.242

## 82. Re 6M Mach 0.00 (2)
BIGFOIL.COM POLAR EXPORT
goe484
GOE 484 |  |  |  | Cl Max: | 0.984 | at alpha= | 4 | deg
XFOIL ncrit=9 |  |  |  | L/D Max: | 122.084 | at alpha= | 4 | deg
Re: | 6000000 |  |  | Cd Min: | 0.02106 | at alpha= | -15.5 | deg
Mach: | 0 |  |  | Cl=0 at alpha= | -5.4593 | deg
|  |  |  | @ Cl=0.1, Cd= | 0.0059648
|  |  |  | @ Cl=0.4, Cd= | 0.0051852
|  |  |  | @ Cl=0.6, Cd= | 0.0054283
alpha (deg) | Cl | Cd | Cm | Cl/Cd
-15.5 | -1.0864 | 0.02106 | -0.1383 | -51.5859
-15 | -1.0373 | 0.01816 | -0.141 | -57.12
-14.5 | -0.9899 | 0.01617 | -0.1417 | -61.2183
-14 | -0.9363 | 0.01467 | -0.143 | -63.8241
-13.5 | -0.8794 | 0.01392 | -0.144 | -63.1753
-13 | -0.8206 | 0.01338 | -0.1453 | -61.3303
-12.5 | -0.7606 | 0.01293 | -0.1466 | -58.8244
-12 | -0.7 | 0.01253 | -0.148 | -55.8659
-11.5 | -0.6498 | 0.01167 | -0.1475 | -55.6812
-11 | -0.5963 | 0.01029 | -0.148 | -57.9495
-10.5 | -0.5421 | 0.01012 | -0.1476 | -53.5672
-10 | -0.4872 | 0.00996 | -0.1474 | -48.9157
-9.5 | -0.4322 | 0.00997 | -0.1471 | -43.3501
-9 | -0.3788 | 0.00962 | -0.1466 | -39.3763
-8.5 | -0.3255 | 0.00938 | -0.1461 | -34.7015
-8 | -0.2729 | 0.00887 | -0.1456 | -30.7666
-7.5 | -0.2199 | 0.00852 | -0.145 | -25.8099
-7 | -0.167 | 0.00805 | -0.1445 | -20.7453
-6.5 | -0.1133 | 0.00766 | -0.1441 | -14.7911
-6 | -0.0589 | 0.00733 | -0.1437 | -8.0355
-5.5 | -0.0043 | 0.00707 | -0.1434 | -0.6082
-5 | 0.0485 | 0.00615 | -0.1429 | 7.8862
-4.5 | 0.1041 | 0.00595 | -0.1427 | 17.4958
-3.5 | 0.2147 | 0.00551 | -0.1422 | 38.9655
-3 | 0.2697 | 0.00524 | -0.1419 | 51.4695
-2.5 | 0.324 | 0.00504 | -0.1414 | 64.2857
-2 | 0.3747 | 0.0051 | -0.1402 | 73.4706
-1.5 | 0.4252 | 0.00527 | -0.1389 | 80.6831
-1 | 0.4792 | 0.00528 | -0.1384 | 90.7576
-0.5 | 0.5322 | 0.00542 | -0.1377 | 98.1919
0 | 0.5863 | 0.0054 | -0.1372 | 108.5741
0.5 | 0.6395 | 0.00551 | -0.1365 | 116.0617
1 | 0.6903 | 0.00581 | -0.1354 | 118.8124
1.5 | 0.7351 | 0.00664 | -0.1333 | 110.7078
2 | 0.7832 | 0.00725 | -0.1317 | 108.0276
2.5 | 0.8287 | 0.00812 | -0.1297 | 102.0567
3 | 0.881 | 0.00819 | -0.129 | 107.5702
3.5 | 0.9332 | 0.00814 | -0.1283 | 114.6437
4 | 0.984 | 0.00806 | -0.1274 | 122.0844

## 83. Re 6M Mach 0.10 (1)
BIGFOIL.COM POLAR EXPORT
goe484
GOE 484 |  |  |  | Cl Max: | 1.572 | at alpha= | 10 | deg
JavaFoil+Calcfoil stall+Eppler ext transition |  |  |  | L/D Max: | 157.865 | at alpha= | 1 | deg
Re: | 6000000 |  |  | Cd Min: | 0.00473 | at alpha= | -5 | deg
Mach: | 0.1 |  |  | Cl=0 at alpha= | -5.8173 | deg
|  |  |  | @ Cl=0.1, Cd= | 0.0047637
|  |  |  | @ Cl=0.4, Cd= | 0.00481
|  |  |  | @ Cl=0.6, Cd= | 0.0048437
alpha (deg) | Cl | Cd | Cm | Cl/Cd
-19 | -0.356 | 0.14284 | -0.054 | -2.49
-18.5 | -0.371 | 0.13761 | -0.054 | -2.694
-18 | -0.386 | 0.13041 | -0.054 | -2.956
-17.5 | -0.4 | 0.12355 | -0.055 | -3.236
-17 | -0.413 | 0.11562 | -0.056 | -3.574
-16.5 | -0.425 | 0.10958 | -0.056 | -3.88
-16 | -0.436 | 0.10528 | -0.056 | -4.138
-15.5 | -0.444 | 0.10103 | -0.055 | -4.393
-15 | -0.449 | 0.09723 | -0.053 | -4.622
-14.5 | -0.453 | 0.09738 | -0.052 | -4.652
-14 | -0.454 | 0.09184 | -0.052 | -4.942
-13.5 | -0.448 | 0.08714 | -0.052 | -5.143
-13 | -0.435 | 0.08137 | -0.052 | -5.341
-12.5 | -0.419 | 0.07708 | -0.053 | -5.433
-12 | -0.401 | 0.07255 | -0.053 | -5.521
-11.5 | -0.38 | 0.06894 | -0.053 | -5.512
-11 | -0.357 | 0.06457 | -0.054 | -5.533
-10.5 | -0.332 | 0.06114 | -0.054 | -5.43
-10 | -0.305 | 0.05752 | -0.055 | -5.296
-9.5 | -0.275 | 0.05411 | -0.056 | -5.081
-9 | -0.243 | 0.05121 | -0.056 | -4.747
-8.5 | -0.209 | 0.04848 | -0.057 | -4.319
-8 | -0.174 | 0.0459 | -0.058 | -3.784
-7.5 | -0.136 | 0.04335 | -0.058 | -3.145
-7 | -0.099 | 0.03623 | -0.077 | -2.735
-6.5 | -0.059 | 0.02937 | -0.088 | -2.013
-6 | -0.019 | 0.00484 | -0.123 | -3.875
-5.5 | 0.033 | 0.00492 | -0.124 | 6.8
-5 | 0.087 | 0.00473 | -0.125 | 18.346
-4.5 | 0.141 | 0.00487 | -0.126 | 28.975
-4 | 0.196 | 0.00481 | -0.127 | 40.795
-3.5 | 0.252 | 0.00481 | -0.128 | 52.374
-3 | 0.308 | 0.00482 | -0.129 | 63.978
-2.5 | 0.365 | 0.00481 | -0.13 | 75.956
-2 | 0.422 | 0.00481 | -0.131 | 87.695
-1.5 | 0.479 | 0.00479 | -0.132 | 99.974
-1 | 0.536 | 0.00486 | -0.133 | 110.242
-0.5 | 0.593 | 0.00485 | -0.134 | 122.222
0 | 0.66 | 0.00479 | -0.135 | 137.639
0.5 | 0.717 | 0.00483 | -0.136 | 148.373
1 | 0.774 | 0.0049 | -0.136 | 157.865
1.5 | 0.83 | 0.00749 | -0.137 | 110.772
2 | 0.886 | 0.00755 | -0.138 | 117.299
2.5 | 0.941 | 0.00691 | -0.139 | 136.267
3 | 0.996 | 0.00774 | -0.14 | 128.687
3.5 | 1.05 | 0.00809 | -0.141 | 129.67
4 | 1.102 | 0.00835 | -0.142 | 132.01
4.5 | 1.154 | 0.00844 | -0.143 | 136.78
5 | 1.205 | 0.0088 | -0.144 | 136.824
5.5 | 1.254 | 0.00915 | -0.145 | 136.98
6 | 1.301 | 0.00959 | -0.145 | 135.666
6.5 | 1.347 | 0.00999 | -0.146 | 134.832
7 | 1.39 | 0.01044 | -0.147 | 133.115
7.5 | 1.431 | 0.01093 | -0.147 | 130.987
8 | 1.47 | 0.01051 | -0.148 | 139.892
8.5 | 1.507 | 0.01106 | -0.149 | 136.217
9 | 1.54 | 0.01158 | -0.15 | 133.024
9.5 | 1.565 | 0.01213 | -0.151 | 128.977
10 | 1.572 | 0.01271 | -0.151 | 123.626
10.5 | 1.571 | 0.01333 | -0.152 | 117.834
11 | 1.562 | 0.01369 | -0.153 | 114.135
11.5 | 1.546 | 0.01448 | -0.154 | 106.796
12 | 1.522 | 0.01547 | -0.155 | 98.395
12.5 | 1.492 | 0.01669 | -0.155 | 89.369
13 | 1.423 | 0.02157 | -0.153 | 65.985
13.5 | 1.382 | 0.02246 | -0.153 | 61.538
14 | 1.147 | 0.0748 | -0.114 | 15.331
14.5 | 1.069 | 0.09762 | -0.091 | 10.946
15 | 1.022 | 0.10677 | -0.086 | 9.568

## 84. Re 6M Mach 0.10 (2)
BIGFOIL.COM POLAR EXPORT
goe484
GOE 484 |  |  |  | Cl Max: | 1.9547 | at alpha= | 18 | deg
XFOIL ncrit=9 |  |  |  | L/D Max: | 139.371 | at alpha= | 6 | deg
Re: | 6000000 |  |  | Cd Min: | 0.06906 | at alpha= | 20 | deg
Mach: | 0.1 |  |  | Cl=0 at alpha= | -5.4511 | deg
|  |  |  | @ Cl=0.1, Cd= | 0.0060057
|  |  |  | @ Cl=0.4, Cd= | 0.0052101
|  |  |  | @ Cl=0.6, Cd= | 0.0054301
alpha (deg) | Cl | Cd | Cm | Cl/Cd
-14.5 | -0.9968 | 0.02035 | -0.1428 | -48.9828
-14 | -0.9475 | 0.01724 | -0.145 | -54.9594
-13.5 | -0.8926 | 0.01528 | -0.1465 | -58.4162
-13 | -0.8327 | 0.01464 | -0.1475 | -56.8784
-12.5 | -0.7713 | 0.01402 | -0.1488 | -55.0143
-12 | -0.7094 | 0.01348 | -0.1501 | -52.6261
-11.5 | -0.6558 | 0.01298 | -0.1495 | -50.5239
-11 | -0.6019 | 0.0112 | -0.1502 | -53.7411
-10.5 | -0.5483 | 0.01069 | -0.1496 | -51.2909
-10 | -0.4923 | 0.01054 | -0.1493 | -46.7078
-9.5 | -0.436 | 0.01065 | -0.1488 | -40.939
-9 | -0.3819 | 0.0103 | -0.1482 | -37.0777
-8.5 | -0.328 | 0.01001 | -0.1476 | -32.7672
-8 | -0.2752 | 0.00942 | -0.1469 | -29.2144
-7.5 | -0.2221 | 0.00891 | -0.1463 | -24.927
-7 | -0.1689 | 0.00835 | -0.1456 | -20.2275
-6.5 | -0.1149 | 0.00786 | -0.1451 | -14.6183
-6 | -0.0602 | 0.00746 | -0.1447 | -8.0697
-5.5 | -0.0052 | 0.00715 | -0.1443 | -0.72727
-5 | 0.048 | 0.00621 | -0.1438 | 7.7295
-4.5 | 0.104 | 0.00599 | -0.1436 | 17.3623
-4 | 0.1596 | 0.00579 | -0.1433 | 27.5648
-3.5 | 0.2155 | 0.00555 | -0.143 | 38.8288
-3 | 0.2709 | 0.00527 | -0.1427 | 51.4042
-2.5 | 0.3254 | 0.00507 | -0.1422 | 64.1815
-2 | 0.3762 | 0.00514 | -0.1409 | 73.1907
-1.5 | 0.4271 | 0.00529 | -0.1396 | 80.7372
-1 | 0.4815 | 0.00529 | -0.1391 | 91.0208
-0.5 | 0.5348 | 0.00542 | -0.1384 | 98.6716
0 | 0.5892 | 0.00541 | -0.1378 | 108.9094
0.5 | 0.6428 | 0.00551 | -0.1372 | 116.6606
1 | 0.6936 | 0.00583 | -0.136 | 118.9708
1.5 | 0.7387 | 0.00666 | -0.1338 | 110.9159
2 | 0.787 | 0.00728 | -0.1323 | 108.1044
2.5 | 0.8328 | 0.00815 | -0.1302 | 102.184
3 | 0.8855 | 0.0082 | -0.1294 | 107.9878
3.5 | 0.938 | 0.00817 | -0.1288 | 114.8103
4 | 0.9891 | 0.00809 | -0.1278 | 122.2621
4.5 | 1.0418 | 0.00773 | -0.1273 | 134.7736
5 | 1.0941 | 0.00799 | -0.1265 | 136.9337
5.5 | 1.146 | 0.00826 | -0.1256 | 138.7409
6 | 1.1972 | 0.00859 | -0.1246 | 139.3714
6.5 | 1.2473 | 0.009 | -0.1234 | 138.5889
7 | 1.298 | 0.00932 | -0.1223 | 139.2704
7.5 | 1.3477 | 0.0097 | -0.1211 | 138.9381
8 | 1.3962 | 0.01016 | -0.1196 | 137.4213
8.5 | 1.4438 | 0.01066 | -0.1181 | 135.4409
9 | 1.4906 | 0.01118 | -0.1163 | 133.3274
9.5 | 1.5358 | 0.01179 | -0.1143 | 130.2629
10 | 1.5798 | 0.01243 | -0.1121 | 127.0957
10.5 | 1.6234 | 0.01304 | -0.1099 | 124.4939
11 | 1.664 | 0.01379 | -0.1072 | 120.6672
11.5 | 1.7011 | 0.01468 | -0.1038 | 115.8787
12 | 1.7343 | 0.01537 | -0.0996 | 112.8367
12.5 | 1.7649 | 0.01617 | -0.0951 | 109.1466
13 | 1.7935 | 0.01713 | -0.0904 | 104.6994
13.5 | 1.8193 | 0.0183 | -0.0856 | 99.4153
14 | 1.8408 | 0.01978 | -0.0804 | 93.0637
14.5 | 1.8631 | 0.02129 | -0.0756 | 87.5106
15 | 1.8855 | 0.02285 | -0.0713 | 82.5164
15.5 | 1.9051 | 0.02469 | -0.0669 | 77.1608
16 | 1.9219 | 0.02686 | -0.0626 | 71.5525
16.5 | 1.9356 | 0.02941 | -0.0586 | 65.8143
17 | 1.9457 | 0.03244 | -0.0547 | 59.9784
17.5 | 1.9525 | 0.03597 | -0.0513 | 54.2813
18 | 1.9547 | 0.04026 | -0.0484 | 48.5519
18.5 | 1.9525 | 0.04539 | -0.0462 | 43.0161
19 | 1.9442 | 0.05174 | -0.045 | 37.5763
19.5 | 1.9298 | 0.05957 | -0.0452 | 32.3955
20 | 1.9088 | 0.06906 | -0.047 | 27.6397

## 85. Re 6M Mach 0.25 (1)
BIGFOIL.COM POLAR EXPORT
goe484
GOE 484 |  |  |  | Cl Max: | 1.555 | at alpha= | 9.5 | deg
JavaFoil+Calcfoil stall+Eppler ext transition |  |  |  | L/D Max: | 162.201 | at alpha= | 1 | deg
Re: | 6000000 |  |  | Cd Min: | 0.00482 | at alpha= | -2 | deg
Mach: | 0.25 |  |  | Cl=0 at alpha= | -5.84 | deg
|  |  |  | @ Cl=0.1, Cd= | 0.0048557
|  |  |  | @ Cl=0.4, Cd= | 0.0048256
|  |  |  | @ Cl=0.6, Cd= | 0.0048854
alpha (deg) | Cl | Cd | Cm | Cl/Cd
-18.5 | -0.067 | 0.14301 | -0.056 | -0.466
-18 | -0.064 | 0.13767 | -0.056 | -0.466
-17.5 | -0.062 | 0.1324 | -0.056 | -0.465
-17 | -0.112 | 0.13339 | -0.055 | -0.84
-16.5 | -0.176 | 0.11986 | -0.057 | -1.469
-16 | -0.222 | 0.11099 | -0.058 | -1.999
-15.5 | -0.261 | 0.10204 | -0.06 | -2.563
-15 | -0.297 | 0.09225 | -0.064 | -3.22
-14.5 | -0.327 | 0.08749 | -0.064 | -3.736
-14 | -0.351 | 0.08369 | -0.064 | -4.198
-13.5 | -0.365 | 0.08058 | -0.064 | -4.527
-13 | -0.365 | 0.07723 | -0.063 | -4.729
-12.5 | -0.362 | 0.07369 | -0.061 | -4.91
-12 | -0.355 | 0.07051 | -0.06 | -5.032
-11.5 | -0.343 | 0.0708 | -0.056 | -4.85
-11 | -0.329 | 0.06663 | -0.056 | -4.94
-10.5 | -0.311 | 0.06276 | -0.056 | -4.96
-10 | -0.29 | 0.05874 | -0.056 | -4.935
-9.5 | -0.265 | 0.0553 | -0.057 | -4.794
-9 | -0.237 | 0.05188 | -0.058 | -4.571
-8.5 | -0.206 | 0.04894 | -0.058 | -4.213
-8 | -0.172 | 0.04648 | -0.059 | -3.71
-7.5 | -0.136 | 0.04393 | -0.059 | -3.101
-7 | -0.098 | 0.04139 | -0.06 | -2.365
-6.5 | -0.058 | 0.03909 | -0.061 | -1.473
-6 | -0.016 | 0.03063 | -0.087 | -0.522
-5.5 | 0.034 | 0.00489 | -0.127 | 6.958
-5 | 0.088 | 0.00483 | -0.128 | 18.312
-4.5 | 0.144 | 0.00495 | -0.129 | 29.128
-4 | 0.201 | 0.00489 | -0.13 | 41.067
-3.5 | 0.258 | 0.00491 | -0.131 | 52.615
-3 | 0.316 | 0.00486 | -0.132 | 65.089
-2.5 | 0.374 | 0.00483 | -0.133 | 77.524
-2 | 0.433 | 0.00482 | -0.134 | 89.894
-1.5 | 0.492 | 0.00484 | -0.135 | 101.485
-1 | 0.55 | 0.00486 | -0.136 | 113.289
-0.5 | 0.609 | 0.00489 | -0.137 | 124.556
0 | 0.678 | 0.00483 | -0.138 | 140.313
0.5 | 0.737 | 0.00486 | -0.139 | 151.559
1 | 0.795 | 0.0049 | -0.14 | 162.201
1.5 | 0.853 | 0.0076 | -0.141 | 112.187
2 | 0.91 | 0.00784 | -0.142 | 115.985
2.5 | 0.966 | 0.00705 | -0.143 | 137.102
3 | 1.022 | 0.00792 | -0.144 | 129.07
3.5 | 1.077 | 0.00824 | -0.145 | 130.643
4 | 1.13 | 0.00859 | -0.146 | 131.605
4.5 | 1.182 | 0.00873 | -0.147 | 135.426
5 | 1.233 | 0.00913 | -0.148 | 135.02
5.5 | 1.281 | 0.00952 | -0.148 | 134.559
6 | 1.328 | 0.00995 | -0.149 | 133.418
6.5 | 1.372 | 0.01043 | -0.15 | 131.558
7 | 1.413 | 0.01087 | -0.151 | 129.939
7.5 | 1.45 | 0.01148 | -0.151 | 126.373
8 | 1.485 | 0.01098 | -0.152 | 135.203
8.5 | 1.515 | 0.01163 | -0.153 | 130.27
9 | 1.542 | 0.01225 | -0.154 | 125.823
9.5 | 1.555 | 0.01289 | -0.155 | 120.624
10 | 1.543 | 0.01357 | -0.156 | 113.709
10.5 | 1.517 | 0.014 | -0.156 | 108.368
11 | 1.193 | 0.07105 | -0.08 | 16.787
11.5 | 1.426 | 0.01628 | -0.158 | 87.561
12 | 1.107 | 0.07509 | -0.093 | 14.747
12.5 | 1.038 | 0.08388 | -0.086 | 12.371
13 | 0.964 | 0.09124 | -0.084 | 10.571
13.5 | 0.883 | 0.10034 | -0.082 | 8.804
14 | 0.796 | 0.11 | -0.08 | 7.237
14.5 | 0.704 | 0.11905 | -0.078 | 5.912

## 86. Re 6M Mach 0.25 (2)
BIGFOIL.COM POLAR EXPORT
goe484
GOE 484 |  |  |  | Cl Max: | 1.017 | at alpha= | 4 | deg
XFOIL ncrit=9 |  |  |  | L/D Max: | 122.975 | at alpha= | 4 | deg
Re: | 6000000 |  |  | Cd Min: | 0.2366 | at alpha= | -20 | deg
Mach: | 0.25 |  |  | Cl=0 at alpha= | -5.417 | deg
|  |  |  | @ Cl=0.1, Cd= | 0.0063528
|  |  |  | @ Cl=0.4, Cd= | 0.0053599
|  |  |  | @ Cl=0.6, Cd= | 0.005459
alpha (deg) | Cl | Cd | Cm | Cl/Cd
-20 | -0.6021 | 0.2366 | 0.0105 | -2.5448
-19.5 | -0.5855 | 0.23008 | 0.0072 | -2.5448
-19 | -0.5699 | 0.22351 | 0.0039 | -2.5498
-18.5 | -0.5557 | 0.21679 | 0.0008 | -2.5633
-18 | -0.5414 | 0.21055 | -0.002 | -2.5714
-17.5 | -0.531 | 0.2015 | -0.0048 | -2.6352
-17 | -0.5183 | 0.1946 | -0.0074 | -2.6634
-16.5 | -0.5085 | 0.18655 | -0.01 | -2.7258
-16 | -0.4976 | 0.17969 | -0.0124 | -2.7692
-15.5 | -0.4854 | 0.17401 | -0.0142 | -2.7895
-15 | -0.4748 | 0.16781 | -0.0159 | -2.8294
-14.5 | -0.469 | 0.16002 | -0.0177 | -2.9309
-14 | -0.4514 | 0.15364 | -0.0213 | -2.938
-13.5 | -0.4392 | 0.1441 | -0.0265 | -3.0479
-13 | -0.4182 | 0.13732 | -0.0313 | -3.0454
-12.5 | -0.4038 | 0.12885 | -0.0362 | -3.1339
-12 | -0.3886 | 0.12045 | -0.0417 | -3.2262
-11.5 | -0.3665 | 0.11422 | -0.0462 | -3.2087
-11 | -0.3473 | 0.10696 | -0.0515 | -3.247
-10.5 | -0.3291 | 0.0994 | -0.0571 | -3.3109
-10 | -0.3174 | 0.09228 | -0.0611 | -3.4395
-8.5 | -0.2504 | 0.06983 | -0.0834 | -3.5859
-8 | -0.193 | 0.06265 | -0.0984 | -3.0806
-7.5 | -0.2137 | 0.01789 | -0.151 | -11.9452
-7 | -0.171 | 0.01291 | -0.1516 | -13.2455
-6.5 | -0.12 | 0.01052 | -0.151 | -11.4068
-6 | -0.0658 | 0.00888 | -0.1503 | -7.4099
-5.5 | -0.0095 | 0.00795 | -0.1497 | -1.195
-5 | 0.0477 | 0.00744 | -0.149 | 6.4113
-4.5 | 0.1035 | 0.00628 | -0.1484 | 16.4809
-4 | 0.1616 | 0.00602 | -0.1479 | 26.8439
-3.5 | 0.2195 | 0.00581 | -0.1474 | 37.7797
-3 | 0.2771 | 0.0055 | -0.147 | 50.3818
-2.5 | 0.3334 | 0.00526 | -0.1463 | 63.384
-2 | 0.3849 | 0.00534 | -0.1447 | 72.0787
-1.5 | 0.4379 | 0.00541 | -0.1434 | 80.9427
-1 | 0.4941 | 0.00537 | -0.1428 | 92.0112
-0.5 | 0.5494 | 0.00545 | -0.142 | 100.8073
0 | 0.6055 | 0.00546 | -0.1414 | 110.8974
0.5 | 0.6608 | 0.00554 | -0.1407 | 119.278
1 | 0.7117 | 0.00596 | -0.1392 | 119.4128
1.5 | 0.758 | 0.0068 | -0.1368 | 111.4706
2 | 0.8012 | 0.008 | -0.1339 | 100.15
2.5 | 0.8553 | 0.00826 | -0.1329 | 103.5472
3 | 0.9099 | 0.0083 | -0.132 | 109.6265
3.5 | 0.9645 | 0.00843 | -0.1311 | 114.4128
4 | 1.017 | 0.00827 | -0.13 | 122.9746

## 87. Re 6M Mach 0.50 (1)
BIGFOIL.COM POLAR EXPORT
goe484
GOE 484 |  |  |  | Cl Max: | 1.436 | at alpha= | 20 | deg
JavaFoil+Calcfoil stall+Eppler ext transition |  |  |  | L/D Max: | 163.217 | at alpha= | 0.5 | deg
Re: | 6000000 |  |  | Cd Min: | 0.00495 | at alpha= | -2 | deg
Mach: | 0.5 |  |  | Cl=0 at alpha= | -5.8375 | deg
|  |  |  | @ Cl=0.1, Cd= | 0.034646
|  |  |  | @ Cl=0.4, Cd= | 0.00499
|  |  |  | @ Cl=0.6, Cd= | 0.0049821
alpha (deg) | Cl | Cd | Cm | Cl/Cd
-20 | -0.703 | 0.16072 | -0.067 | -4.372
-19.5 | -0.679 | 0.15321 | -0.067 | -4.434
-19 | -0.656 | 0.14253 | -0.068 | -4.603
-18.5 | -0.632 | 0.13984 | -0.068 | -4.518
-18 | -0.608 | 0.13514 | -0.068 | -4.496
-17.5 | -0.583 | 0.13077 | -0.067 | -4.458
-17 | -0.559 | 0.12129 | -0.067 | -4.607
-16.5 | -0.534 | 0.12257 | -0.066 | -4.354
-16 | -0.51 | 0.11313 | -0.066 | -4.505
-15.5 | -0.485 | 0.10924 | -0.066 | -4.444
-15 | -0.461 | 0.10509 | -0.067 | -4.387
-14.5 | -0.437 | 0.1053 | -0.067 | -4.146
-14 | -0.412 | 0.10136 | -0.067 | -4.066
-13.5 | -0.388 | 0.09751 | -0.067 | -3.974
-13 | -0.363 | 0.09791 | -0.068 | -3.708
-12.5 | -0.338 | 0.08945 | -0.068 | -3.78
-12 | -0.313 | 0.08202 | -0.067 | -3.818
-11.5 | -0.288 | 0.07538 | -0.069 | -3.827
-11 | -0.264 | 0.06987 | -0.07 | -3.774
-10.5 | -0.239 | 0.06379 | -0.071 | -3.743
-10 | -0.214 | 0.0597 | -0.073 | -3.58
-9.5 | -0.189 | 0.05502 | -0.074 | -3.427
-9 | -0.163 | 0.05118 | -0.077 | -3.194
-8.5 | -0.14 | 0.04232 | -0.089 | -3.309
-8 | -0.114 | 0.03944 | -0.091 | -2.898
-7.5 | -0.089 | 0.03362 | -0.098 | -2.654
-7 | -0.063 | 0.03174 | -0.1 | -1.98
-6.5 | -0.04 | 0.01097 | -0.128 | -3.641
-6 | -0.013 | 0.02831 | -0.103 | -0.463
-5.5 | 0.027 | 0.03808 | -0.069 | 0.707
-5 | 0.074 | 0.03564 | -0.069 | 2.086
-4.5 | 0.125 | 0.03369 | -0.07 | 3.711
-4 | 0.177 | 0.03214 | -0.071 | 5.521
-3.5 | 0.282 | 0.00503 | -0.147 | 56.073
-3 | 0.348 | 0.00499 | -0.148 | 69.773
-2.5 | 0.415 | 0.00499 | -0.149 | 83.168
-2 | 0.481 | 0.00495 | -0.15 | 97.267
-1.5 | 0.548 | 0.00499 | -0.151 | 109.746
-1 | 0.614 | 0.00498 | -0.152 | 123.226
-0.5 | 0.68 | 0.00506 | -0.153 | 134.439
0 | 0.758 | 0.00497 | -0.154 | 152.514
0.5 | 0.823 | 0.00504 | -0.156 | 163.217
1 | 0.888 | 0.0079 | -0.157 | 112.358
1.5 | 0.951 | 0.00821 | -0.158 | 115.898
2 | 1.014 | 0.00853 | -0.159 | 118.824
2.5 | 1.075 | 0.00776 | -0.16 | 138.589
3 | 1.135 | 0.00885 | -0.161 | 128.268
3.5 | 1.191 | 0.00934 | -0.162 | 127.568
4 | 1.244 | 0.00984 | -0.163 | 126.475
4.5 | 1.292 | 0.01019 | -0.164 | 126.809
5 | 1.333 | 0.01071 | -0.165 | 124.459
5.5 | 1.364 | 0.01137 | -0.166 | 119.996
6 | 1.38 | 0.01215 | -0.167 | 113.614
6.5 | 1.372 | 0.01299 | -0.168 | 105.654
7 | 1.064 | 0.04273 | -0.093 | 24.896
7.5 | 0.872 | 0.01456 | -0.169 | 59.875
8 | 0.905 | 0.01578 | -0.17 | 57.317
8.5 | 0.758 | 0.05468 | -0.09 | 13.856
9 | 0.784 | 0.05956 | -0.089 | 13.162
9.5 | 0.81 | 0.06433 | -0.089 | 12.59
10 | 0.836 | 0.0714 | -0.088 | 11.711
10.5 | 0.863 | 0.07705 | -0.09 | 11.205
11 | 0.892 | 0.08236 | -0.095 | 10.829
11.5 | 0.918 | 0.08193 | -0.095 | 11.207
12 | 0.945 | 0.08829 | -0.095 | 10.699
12.5 | 0.972 | 0.08769 | -0.097 | 11.079
13 | 0.998 | 0.09378 | -0.098 | 10.647
13.5 | 1.028 | 0.09535 | -0.103 | 10.777
14 | 1.079 | 0.09102 | -0.125 | 11.857
14.5 | 1.165 | 0.06968 | -0.15 | 16.714
15 | 1.212 | 0.06615 | -0.156 | 18.327
15.5 | 1.171 | 0.10464 | -0.133 | 11.19
16 | 1.194 | 0.11461 | -0.131 | 10.421
16.5 | 1.205 | 0.13194 | -0.123 | 9.134
17 | 1.272 | 0.09844 | -0.142 | 12.919
17.5 | 1.334 | 0.08741 | -0.154 | 15.258
18 | 1.383 | 0.08089 | -0.159 | 17.097
18.5 | 1.363 | 0.11115 | -0.147 | 12.264
19 | 1.389 | 0.11625 | -0.147 | 11.945
19.5 | 1.378 | 0.13407 | -0.134 | 10.281
20 | 1.436 | 0.12126 | -0.146 | 11.838

## 88. Re 6M Mach 0.50 (2)
BIGFOIL.COM POLAR EXPORT
goe484
GOE 484 |  |  |  | Cl Max: | 1.0742 | at alpha= | 3.5 | deg
XFOIL ncrit=9 |  |  |  | L/D Max: | 129.912 | at alpha= | 0.5 | deg
Re: | 6000000 |  |  | Cd Min: | 0.24688 | at alpha= | -19.5 | deg
Mach: | 0.5 |  |  | Cl=0 at alpha= | -5.9769 | deg
|  |  |  | @ Cl=0.1, Cd= | 0.030825
|  |  |  | @ Cl=0.4, Cd= | 0.00643
|  |  |  | @ Cl=0.6, Cd= | 0.0057272
alpha (deg) | Cl | Cd | Cm | Cl/Cd
-19.5 | -0.6226 | 0.24688 | 0.008 | -2.5219
-19 | -0.6033 | 0.23938 | 0.0044 | -2.5203
-18.5 | -0.5853 | 0.23221 | 0.0009 | -2.5206
-18 | -0.567 | 0.22459 | -0.0024 | -2.5246
-17.5 | -0.5498 | 0.21724 | -0.0056 | -2.5308
-17 | -0.5329 | 0.20973 | -0.0086 | -2.5409
-16.5 | -0.5175 | 0.20199 | -0.0113 | -2.562
-16 | -0.5033 | 0.19426 | -0.0137 | -2.5909
-15.5 | -0.4894 | 0.18694 | -0.0159 | -2.618
-15 | -0.4739 | 0.18027 | -0.0183 | -2.6288
-14.5 | -0.4509 | 0.1717 | -0.0237 | -2.6261
-14 | -0.4269 | 0.16397 | -0.029 | -2.6035
-13.5 | -0.4047 | 0.15532 | -0.0345 | -2.6056
-13 | -0.3838 | 0.1466 | -0.04 | -2.618
-12.5 | -0.3604 | 0.139 | -0.0452 | -2.5928
-12 | -0.3362 | 0.13155 | -0.0506 | -2.5557
-11.5 | -0.314 | 0.12393 | -0.0557 | -2.5337
-11 | -0.2974 | 0.11553 | -0.0606 | -2.5742
-10.5 | -0.2769 | 0.10947 | -0.0639 | -2.5295
-10 | -0.2538 | 0.10288 | -0.0683 | -2.467
-9.5 | -0.2325 | 0.09547 | -0.0737 | -2.4353
-9 | -0.2106 | 0.08821 | -0.0793 | -2.3875
-8.5 | -0.1786 | 0.08219 | -0.0854 | -2.173
-8 | -0.1406 | 0.07526 | -0.0944 | -1.8682
-7.5 | -0.0907 | 0.06674 | -0.1086 | -1.359
-7 | -0.0419 | 0.0594 | -0.1222 | -0.70539
-6.5 | -0.0287 | 0.05464 | -0.1244 | -0.52526
-6 | -0.0014 | 0.04968 | -0.129 | -0.02818
-5.5 | 0.0289 | 0.04208 | -0.138 | 0.68679
-5 | 0.0739 | 0.03359 | -0.1496 | 2.2001
-4.5 | 0.1312 | 0.02752 | -0.1568 | 4.7674
-4 | 0.1891 | 0.01849 | -0.1642 | 10.2271
-3.5 | 0.241 | 0.00946 | -0.167 | 25.4757
-3 | 0.3021 | 0.00684 | -0.166 | 44.1667
-2.5 | 0.3656 | 0.00643 | -0.1643 | 56.8585
-2 | 0.422 | 0.00643 | -0.1615 | 65.6299
-1.5 | 0.4846 | 0.00611 | -0.1601 | 79.3126
-1 | 0.5489 | 0.0058 | -0.1591 | 94.6379
-0.5 | 0.6121 | 0.00571 | -0.1579 | 107.1979
0 | 0.6763 | 0.00566 | -0.157 | 119.4876
0.5 | 0.7392 | 0.00569 | -0.1559 | 129.9121
1 | 0.7869 | 0.00663 | -0.1519 | 118.6878
1.5 | 0.8392 | 0.00743 | -0.1489 | 112.9475
2 | 0.8889 | 0.00847 | -0.1452 | 104.9469
2.5 | 0.9509 | 0.0087 | -0.1435 | 109.2989
3 | 1.0128 | 0.00884 | -0.1418 | 114.5701
3.5 | 1.0742 | 0.00909 | -0.1397 | 118.1738

## 89. Re 7M Mach 0.00 (1)
BIGFOIL.COM POLAR EXPORT
goe484
GOE 484 |  |  |  | Cl Max: | 1.576 | at alpha= | 10.5 | deg
JavaFoil+Calcfoil stall+Eppler ext transition |  |  |  | L/D Max: | 161.822 | at alpha= | 1 | deg
Re: | 7000000 |  |  | Cd Min: | 0.00467 | at alpha= | -2 | deg
Mach: | 0 |  |  | Cl=0 at alpha= | -5.8173 | deg
|  |  |  | @ Cl=0.1, Cd= | 0.0048132
|  |  |  | @ Cl=0.4, Cd= | 0.004677
|  |  |  | @ Cl=0.6, Cd= | 0.004731
alpha (deg) | Cl | Cd | Cm | Cl/Cd
-19.5 | -0.38 | 0.14783 | -0.053 | -2.573
-19 | -0.394 | 0.14084 | -0.054 | -2.796
-18.5 | -0.407 | 0.13391 | -0.054 | -3.037
-18 | -0.419 | 0.12832 | -0.054 | -3.264
-17.5 | -0.431 | 0.1211 | -0.055 | -3.556
-17 | -0.441 | 0.11453 | -0.056 | -3.854
-16.5 | -0.451 | 0.10876 | -0.056 | -4.145
-16 | -0.459 | 0.10408 | -0.056 | -4.406
-15.5 | -0.464 | 0.10023 | -0.055 | -4.629
-15 | -0.467 | 0.09615 | -0.054 | -4.858
-14.5 | -0.468 | 0.09215 | -0.054 | -5.079
-14 | -0.466 | 0.09021 | -0.052 | -5.163
-13.5 | -0.458 | 0.08492 | -0.052 | -5.393
-13 | -0.443 | 0.08076 | -0.052 | -5.482
-12.5 | -0.425 | 0.07592 | -0.053 | -5.604
-12 | -0.406 | 0.07176 | -0.053 | -5.657
-11.5 | -0.384 | 0.06825 | -0.054 | -5.631
-11 | -0.36 | 0.06406 | -0.054 | -5.627
-10.5 | -0.334 | 0.0605 | -0.055 | -5.527
-10 | -0.306 | 0.05705 | -0.055 | -5.368
-9.5 | -0.276 | 0.05363 | -0.056 | -5.146
-9 | -0.244 | 0.05071 | -0.057 | -4.806
-8.5 | -0.21 | 0.04814 | -0.057 | -4.354
-8 | -0.175 | 0.04421 | -0.065 | -3.95
-7.5 | -0.14 | 0.03596 | -0.08 | -3.883
-7 | -0.118 | 0.00533 | -0.119 | -22.056
-6.5 | -0.069 | 0.00493 | -0.121 | -14.077
-6 | -0.019 | 0.00477 | -0.122 | -3.917
-5.5 | 0.033 | 0.00492 | -0.123 | 6.773
-5 | 0.087 | 0.00483 | -0.124 | 17.905
-4.5 | 0.141 | 0.00476 | -0.125 | 29.521
-4 | 0.196 | 0.00482 | -0.126 | 40.609
-3.5 | 0.251 | 0.00471 | -0.127 | 53.284
-3 | 0.307 | 0.00472 | -0.128 | 65.063
-2.5 | 0.363 | 0.00469 | -0.129 | 77.406
-2 | 0.42 | 0.00467 | -0.13 | 89.851
-1.5 | 0.477 | 0.00474 | -0.131 | 100.515
-1 | 0.534 | 0.00472 | -0.132 | 113.17
-0.5 | 0.59 | 0.00474 | -0.133 | 124.494
0 | 0.657 | 0.00468 | -0.134 | 140.247
0.5 | 0.713 | 0.00467 | -0.135 | 152.717
1 | 0.77 | 0.00476 | -0.136 | 161.822
1.5 | 0.826 | 0.00725 | -0.137 | 113.918
2 | 0.881 | 0.00736 | -0.138 | 119.701
2.5 | 0.936 | 0.00675 | -0.139 | 138.787
3 | 0.991 | 0.0075 | -0.139 | 132.178
3.5 | 1.045 | 0.00782 | -0.14 | 133.6
4 | 1.097 | 0.00816 | -0.141 | 134.533
4.5 | 1.149 | 0.00841 | -0.142 | 136.594
5 | 1.199 | 0.00852 | -0.143 | 140.705
5.5 | 1.249 | 0.00886 | -0.144 | 140.969
6 | 1.296 | 0.00924 | -0.145 | 140.185
6.5 | 1.342 | 0.00963 | -0.146 | 139.259
7 | 1.386 | 0.01006 | -0.146 | 137.705
7.5 | 1.427 | 0.01056 | -0.147 | 135.214
8 | 1.467 | 0.01019 | -0.148 | 143.878
8.5 | 1.504 | 0.01059 | -0.148 | 142.022
9 | 1.538 | 0.01117 | -0.149 | 137.761
9.5 | 1.564 | 0.01152 | -0.15 | 135.84
10 | 1.574 | 0.01223 | -0.151 | 128.736
10.5 | 1.576 | 0.01279 | -0.152 | 123.21
11 | 1.571 | 0.01317 | -0.152 | 119.339
11.5 | 1.56 | 0.01385 | -0.153 | 112.622
12 | 1.541 | 0.01484 | -0.154 | 103.819
12.5 | 1.515 | 0.01586 | -0.155 | 95.572
13 | 1.485 | 0.01756 | -0.155 | 84.556
13.5 | 1.448 | 0.01841 | -0.156 | 78.666
14 | 1.354 | 0.02506 | -0.15 | 54.012
14.5 | 1.114 | 0.0935 | -0.096 | 11.918
15 | 1.071 | 0.10133 | -0.092 | 10.568
15.5 | 1.027 | 0.11035 | -0.087 | 9.307

## 90. Re 7M Mach 0.00 (2)
BIGFOIL.COM POLAR EXPORT
goe484
GOE 484 |  |  |  | Cl Max: | 1.9882 | at alpha= | 18.5 | deg
XFOIL ncrit=9 |  |  |  | L/D Max: | 144.109 | at alpha= | 7 | deg
Re: | 7000000 |  |  | Cd Min: | 0.22015 | at alpha= | -19.5 | deg
Mach: | 0 |  |  | Cl=0 at alpha= | -5.447 | deg
|  |  |  | @ Cl=0.1, Cd= | 0.0055941
|  |  |  | @ Cl=0.4, Cd= | 0.0051554
|  |  |  | @ Cl=0.6, Cd= | 0.0053552
alpha (deg) | Cl | Cd | Cm | Cl/Cd
-20 | -0.4034 | 0.19541 | -0.0103 | -2.0644
-19.5 | -0.5857 | 0.22015 | 0.0067 | -2.6605
-19 | -0.5705 | 0.21482 | 0.0037 | -2.6557
-18.5 | -0.5559 | 0.20955 | 0.001 | -2.6528
-18 | -0.5441 | 0.20281 | -0.0017 | -2.6828
-17.5 | -0.5333 | 0.19565 | -0.0043 | -2.7258
-17 | -0.5216 | 0.18903 | -0.0069 | -2.7594
-15.5 | -1.0856 | 0.01888 | -0.1413 | -57.5
-15 | -1.0402 | 0.01644 | -0.1423 | -63.2725
-14.5 | -0.9886 | 0.01489 | -0.1433 | -66.3936
-14 | -0.935 | 0.01339 | -0.1445 | -69.8282
-13.5 | -0.8777 | 0.01255 | -0.1457 | -69.9363
-13 | -0.8186 | 0.01197 | -0.147 | -68.3876
-12.5 | -0.7587 | 0.01155 | -0.1482 | -65.6883
-12 | -0.7059 | 0.01116 | -0.1478 | -63.2527
-11.5 | -0.6498 | 0.01078 | -0.1481 | -60.2783
-11 | -0.5992 | 0.00963 | -0.1478 | -62.2222
-10.5 | -0.5466 | 0.00894 | -0.1475 | -61.1409
-10 | -0.4926 | 0.00869 | -0.1471 | -56.6858
-9.5 | -0.438 | 0.00855 | -0.1467 | -51.2281
-9 | -0.3845 | 0.00833 | -0.1462 | -46.1585
-8.5 | -0.331 | 0.00813 | -0.1457 | -40.7134
-8 | -0.2777 | 0.0078 | -0.1451 | -35.6026
-7.5 | -0.224 | 0.00756 | -0.1446 | -29.6296
-7 | -0.1702 | 0.00721 | -0.1442 | -23.6061
-6.5 | -0.1156 | 0.00696 | -0.1438 | -16.6092
-6 | -0.0608 | 0.00675 | -0.1435 | -9.0074
-5.5 | -0.0057 | 0.00659 | -0.1432 | -0.86495
-5 | 0.0481 | 0.00583 | -0.1429 | 8.2504
-4.5 | 0.1031 | 0.00558 | -0.1426 | 18.4767
-4 | 0.1588 | 0.00535 | -0.1424 | 29.6822
-3.5 | 0.214 | 0.00516 | -0.1422 | 41.4729
-3 | 0.269 | 0.00495 | -0.1418 | 54.3434
-2.5 | 0.3225 | 0.00486 | -0.1412 | 66.358
-2 | 0.3709 | 0.00515 | -0.1395 | 72.0194
-1.5 | 0.4245 | 0.00516 | -0.1389 | 82.2674
-1 | 0.479 | 0.00517 | -0.1384 | 92.6499
-0.5 | 0.5324 | 0.0053 | -0.1378 | 100.4528
0 | 0.5866 | 0.00533 | -0.1373 | 110.0563
0.5 | 0.6397 | 0.00543 | -0.1366 | 117.8085
1 | 0.6874 | 0.00599 | -0.135 | 114.7579
2 | 0.7784 | 0.0077 | -0.1309 | 101.0909
2.5 | 0.8305 | 0.00795 | -0.13 | 104.4654
3 | 0.8832 | 0.00798 | -0.1294 | 110.6767
3.5 | 0.9358 | 0.00811 | -0.1287 | 115.3884
4 | 0.9867 | 0.00797 | -0.1279 | 123.8018
5 | 1.091 | 0.00771 | -0.1267 | 141.5045
5.5 | 1.1426 | 0.00798 | -0.1259 | 143.183
6 | 1.1934 | 0.00832 | -0.1249 | 143.4375
6.5 | 1.2436 | 0.00867 | -0.1239 | 143.4371
7 | 1.2941 | 0.00898 | -0.1229 | 144.1091
7.5 | 1.3433 | 0.00937 | -0.1218 | 143.3618
8 | 1.392 | 0.00978 | -0.1205 | 142.3313
8.5 | 1.4393 | 0.01027 | -0.1191 | 140.1461
9 | 1.4863 | 0.01074 | -0.1176 | 138.3892
9.5 | 1.5315 | 0.01132 | -0.1158 | 135.2915
10 | 1.5762 | 0.01189 | -0.114 | 132.5652
10.5 | 1.6201 | 0.01246 | -0.112 | 130.0241
11 | 1.6614 | 0.01316 | -0.1096 | 126.2462
11.5 | 1.7006 | 0.01393 | -0.1069 | 122.0818
12 | 1.7396 | 0.01459 | -0.1042 | 119.2324
12.5 | 1.7711 | 0.01528 | -0.1 | 115.9097
13 | 1.7995 | 0.01612 | -0.0954 | 111.6315
13.5 | 1.826 | 0.01713 | -0.0907 | 106.5966
14 | 1.8496 | 0.01835 | -0.0857 | 100.7956
14.5 | 1.8742 | 0.01955 | -0.0813 | 95.867
15 | 1.8984 | 0.02082 | -0.0771 | 91.1816
15.5 | 1.9204 | 0.02229 | -0.0729 | 86.1552
16 | 1.9397 | 0.02403 | -0.0687 | 80.7199
16.5 | 1.9563 | 0.02606 | -0.0646 | 75.0691
17 | 1.9691 | 0.02852 | -0.0605 | 69.0428
17.5 | 1.9798 | 0.03133 | -0.0568 | 63.1918
18 | 1.9855 | 0.03477 | -0.0533 | 57.1038
18.5 | 1.9882 | 0.03878 | -0.0504 | 51.2687
19 | 1.9871 | 0.04354 | -0.0481 | 45.6385
19.5 | 1.9813 | 0.04929 | -0.0466 | 40.1968
20 | 1.9727 | 0.05595 | -0.0463 | 35.2583

## 91. Re 7M Mach 0.10 (1)
BIGFOIL.COM POLAR EXPORT
goe484
GOE 484 |  |  |  | Cl Max: | 1.572 | at alpha= | 10 | deg
JavaFoil+Calcfoil stall+Eppler ext transition |  |  |  | L/D Max: | 162.698 | at alpha= | 1 | deg
Re: | 7000000 |  |  | Cd Min: | 0.00467 | at alpha= | -2 | deg
Mach: | 0.1 |  |  | Cl=0 at alpha= | -5.8173 | deg
|  |  |  | @ Cl=0.1, Cd= | 0.0048456
|  |  |  | @ Cl=0.4, Cd= | 0.0046816
|  |  |  | @ Cl=0.6, Cd= | 0.0047516
alpha (deg) | Cl | Cd | Cm | Cl/Cd
-19.5 | -0.34 | 0.15151 | -0.053 | -2.246
-19 | -0.356 | 0.14338 | -0.053 | -2.48
-18.5 | -0.371 | 0.13555 | -0.054 | -2.736
-18 | -0.386 | 0.12964 | -0.055 | -2.974
-17.5 | -0.4 | 0.12282 | -0.055 | -3.256
-17 | -0.413 | 0.11606 | -0.056 | -3.562
-16.5 | -0.426 | 0.10827 | -0.057 | -3.933
-16 | -0.436 | 0.10312 | -0.057 | -4.23
-15.5 | -0.445 | 0.09933 | -0.057 | -4.476
-15 | -0.451 | 0.09582 | -0.056 | -4.703
-14.5 | -0.454 | 0.09137 | -0.055 | -4.97
-14 | -0.454 | 0.09137 | -0.052 | -4.969
-13.5 | -0.448 | 0.08591 | -0.053 | -5.218
-13 | -0.435 | 0.08072 | -0.053 | -5.385
-12.5 | -0.419 | 0.07662 | -0.053 | -5.466
-12 | -0.401 | 0.07213 | -0.054 | -5.555
-11.5 | -0.38 | 0.0684 | -0.054 | -5.558
-11 | -0.357 | 0.06419 | -0.054 | -5.566
-10.5 | -0.332 | 0.06063 | -0.055 | -5.478
-10 | -0.305 | 0.05715 | -0.056 | -5.33
-9.5 | -0.275 | 0.05387 | -0.056 | -5.105
-9 | -0.243 | 0.0509 | -0.057 | -4.778
-8.5 | -0.21 | 0.04717 | -0.063 | -4.454
-8 | -0.174 | 0.04559 | -0.058 | -3.811
-7.5 | -0.139 | 0.03873 | -0.075 | -3.576
-7 | -0.101 | 0.03088 | -0.087 | -3.272
-6.5 | -0.07 | 0.00491 | -0.122 | -14.178
-6 | -0.019 | 0.00485 | -0.123 | -3.867
-5.5 | 0.033 | 0.00492 | -0.124 | 6.801
-5 | 0.087 | 0.00486 | -0.125 | 17.875
-4.5 | 0.141 | 0.0048 | -0.126 | 29.442
-4 | 0.196 | 0.00482 | -0.127 | 40.752
-3.5 | 0.252 | 0.00472 | -0.128 | 53.467
-3 | 0.308 | 0.00472 | -0.129 | 65.321
-2.5 | 0.365 | 0.0047 | -0.13 | 77.733
-2 | 0.422 | 0.00467 | -0.131 | 90.31
-1.5 | 0.479 | 0.00477 | -0.132 | 100.357
-1 | 0.536 | 0.00475 | -0.133 | 112.99
-0.5 | 0.593 | 0.00476 | -0.134 | 124.625
0 | 0.66 | 0.00468 | -0.135 | 141.012
0.5 | 0.717 | 0.0047 | -0.136 | 152.499
1 | 0.774 | 0.00475 | -0.136 | 162.698
1.5 | 0.83 | 0.00731 | -0.137 | 113.501
2 | 0.886 | 0.00738 | -0.138 | 120.089
2.5 | 0.941 | 0.00679 | -0.139 | 138.637
3 | 0.996 | 0.00752 | -0.14 | 132.409
3.5 | 1.05 | 0.00785 | -0.141 | 133.754
4 | 1.102 | 0.00816 | -0.142 | 135.106
4.5 | 1.154 | 0.00848 | -0.143 | 136.043
5 | 1.205 | 0.00857 | -0.144 | 140.561
5.5 | 1.254 | 0.00891 | -0.145 | 140.729
6 | 1.301 | 0.0093 | -0.145 | 139.836
6.5 | 1.347 | 0.00972 | -0.146 | 138.568
7 | 1.39 | 0.01014 | -0.147 | 137.106
7.5 | 1.431 | 0.01067 | -0.148 | 134.154
8 | 1.47 | 0.01025 | -0.148 | 143.389
8.5 | 1.507 | 0.01069 | -0.149 | 140.929
9 | 1.54 | 0.01111 | -0.15 | 138.579
9.5 | 1.565 | 0.01163 | -0.151 | 134.568
10 | 1.572 | 0.01217 | -0.152 | 129.144
10.5 | 1.571 | 0.013 | -0.152 | 120.835
11 | 1.562 | 0.01335 | -0.153 | 117.016
11.5 | 1.546 | 0.0141 | -0.154 | 109.624
12 | 1.522 | 0.01545 | -0.155 | 98.54
12.5 | 1.492 | 0.01668 | -0.156 | 89.452
13 | 1.455 | 0.01754 | -0.156 | 82.956
13.5 | 1.413 | 0.01947 | -0.157 | 72.549
14 | 1.17 | 0.0648 | -0.122 | 18.054
14.5 | 1.071 | 0.09599 | -0.094 | 11.162
15 | 1.023 | 0.1044 | -0.088 | 9.794

## 92. Re 7M Mach 0.10 (2)
BIGFOIL.COM POLAR EXPORT
goe484
GOE 484 |  |  |  | Cl Max: | 1.9706 | at alpha= | 18 | deg
XFOIL ncrit=9 |  |  |  | L/D Max: | 144.12 | at alpha= | 7 | deg
Re: | 7000000 |  |  | Cd Min: | 0.0633 | at alpha= | 20 | deg
Mach: | 0.1 |  |  | Cl=0 at alpha= | -5.4385 | deg
|  |  |  | @ Cl=0.1, Cd= | 0.0056479
|  |  |  | @ Cl=0.4, Cd= | 0.0051749
|  |  |  | @ Cl=0.6, Cd= | 0.0053595
alpha (deg) | Cl | Cd | Cm | Cl/Cd
-15 | -1.0364 | 0.02363 | -0.1417 | -43.8595
-14.5 | -1.0006 | 0.0176 | -0.1455 | -56.8523
-14 | -0.9476 | 0.01545 | -0.147 | -61.3333
-13.5 | -0.8918 | 0.01364 | -0.1484 | -65.3812
-13 | -0.8313 | 0.01286 | -0.1496 | -64.6423
-12.5 | -0.77 | 0.01233 | -0.1507 | -62.4493
-12 | -0.7152 | 0.01185 | -0.1503 | -60.3544
-11.5 | -0.6582 | 0.01139 | -0.1504 | -57.7875
-11 | -0.6025 | 0.01109 | -0.1501 | -54.3282
-10.5 | -0.5531 | 0.00946 | -0.1495 | -58.4672
-10 | -0.4985 | 0.0091 | -0.149 | -54.7802
-9.5 | -0.4429 | 0.00898 | -0.1485 | -49.3207
-9 | -0.3886 | 0.00877 | -0.1478 | -44.3101
-8.5 | -0.3344 | 0.00854 | -0.1471 | -39.1569
-8 | -0.2808 | 0.00814 | -0.1465 | -34.4963
-7.5 | -0.2266 | 0.00784 | -0.1459 | -28.9031
-7 | -0.1724 | 0.0074 | -0.1453 | -23.2973
-6.5 | -0.1175 | 0.00708 | -0.1449 | -16.596
-6 | -0.0622 | 0.00683 | -0.1445 | -9.1069
-5.5 | -0.0067 | 0.00664 | -0.1442 | -1.009
-5 | 0.0478 | 0.00596 | -0.1438 | 8.0201
-4.5 | 0.103 | 0.00563 | -0.1435 | 18.2948
-4 | 0.1591 | 0.00539 | -0.1433 | 29.5176
-3.5 | 0.2148 | 0.0052 | -0.143 | 41.3077
-3 | 0.2701 | 0.00498 | -0.1426 | 54.2369
-2.5 | 0.324 | 0.00488 | -0.1419 | 66.3934
-2 | 0.3726 | 0.00518 | -0.1402 | 71.9305
-1.5 | 0.4266 | 0.00517 | -0.1396 | 82.5145
-1 | 0.4813 | 0.00518 | -0.1391 | 92.9151
-0.5 | 0.5351 | 0.0053 | -0.1385 | 100.9623
0 | 0.5896 | 0.00534 | -0.138 | 110.412
0.5 | 0.643 | 0.00544 | -0.1373 | 118.1985
1 | 0.6907 | 0.00601 | -0.1355 | 114.9251
1.5 | 0.7384 | 0.00665 | -0.1338 | 111.0376
2 | 0.7821 | 0.00773 | -0.1314 | 101.1772
2.5 | 0.8347 | 0.00797 | -0.1305 | 104.7302
3 | 0.8876 | 0.008 | -0.1299 | 110.95
3.5 | 0.9406 | 0.00814 | -0.1292 | 115.5528
4 | 0.9919 | 0.008 | -0.1283 | 123.9875
4.5 | 1.0443 | 0.00749 | -0.1278 | 139.4259
5.5 | 1.1487 | 0.00802 | -0.1262 | 143.2294
6 | 1.1998 | 0.00837 | -0.1251 | 143.3453
6.5 | 1.2506 | 0.00872 | -0.124 | 143.4174
7 | 1.3014 | 0.00903 | -0.123 | 144.1196
7.5 | 1.3508 | 0.00945 | -0.1217 | 142.9418
8 | 1.4 | 0.00986 | -0.1204 | 141.9878
8.5 | 1.4474 | 0.01038 | -0.1187 | 139.4412
9 | 1.4949 | 0.01086 | -0.1171 | 137.6519
9.5 | 1.54 | 0.01149 | -0.1151 | 134.0296
10 | 1.5854 | 0.01204 | -0.1132 | 131.6777
10.5 | 1.6289 | 0.01267 | -0.1109 | 128.5635
11 | 1.6695 | 0.01345 | -0.1081 | 124.1264
11.5 | 1.7097 | 0.01416 | -0.1053 | 120.7415
12 | 1.7456 | 0.01486 | -0.1017 | 117.4697
12.5 | 1.7754 | 0.01565 | -0.0969 | 113.4441
13 | 1.8029 | 0.01663 | -0.092 | 108.4125
13.5 | 1.8283 | 0.01779 | -0.087 | 102.7712
14 | 1.8531 | 0.01905 | -0.0821 | 97.2756
14.5 | 1.8787 | 0.02029 | -0.0777 | 92.5924
15 | 1.9013 | 0.02177 | -0.0732 | 87.3358
15.5 | 1.9216 | 0.02349 | -0.0687 | 81.805
16 | 1.9391 | 0.02552 | -0.0643 | 75.9835
16.5 | 1.9532 | 0.02795 | -0.0601 | 69.8819
17 | 1.9626 | 0.03093 | -0.0559 | 63.453
17.5 | 1.9687 | 0.03442 | -0.0522 | 57.1964
18 | 1.9706 | 0.0386 | -0.0489 | 51.0518
18.5 | 1.9682 | 0.04358 | -0.0464 | 45.1629
19 | 1.9606 | 0.04968 | -0.0449 | 39.4646
19.5 | 1.9561 | 0.05598 | -0.0445 | 34.9428
20 | 1.9481 | 0.0633 | -0.0453 | 30.7757

## 93. Re 7M Mach 0.25 (1)
BIGFOIL.COM POLAR EXPORT
goe484
GOE 484 |  |  |  | Cl Max: | 1.555 | at alpha= | 9.5 | deg
JavaFoil+Calcfoil stall+Eppler ext transition |  |  |  | L/D Max: | 165.178 | at alpha= | 1 | deg
Re: | 7000000 |  |  | Cd Min: | 0.00469 | at alpha= | 0 | deg
Mach: | 0.25 |  |  | Cl=0 at alpha= | -5.8208 | deg
|  |  |  | @ Cl=0.1, Cd= | 0.0049621
|  |  |  | @ Cl=0.4, Cd= | 0.0047468
|  |  |  | @ Cl=0.6, Cd= | 0.0047624
alpha (deg) | Cl | Cd | Cm | Cl/Cd
-18.5 | -0.067 | 0.14226 | -0.057 | -0.469
-18 | -0.064 | 0.13735 | -0.056 | -0.467
-17.5 | -0.062 | 0.13195 | -0.056 | -0.467
-17 | -0.112 | 0.13012 | -0.055 | -0.861
-16.5 | -0.176 | 0.11911 | -0.057 | -1.478
-16 | -0.222 | 0.11133 | -0.059 | -1.994
-15.5 | -0.261 | 0.10167 | -0.06 | -2.572
-15 | -0.297 | 0.09131 | -0.065 | -3.257
-14.5 | -0.328 | 0.08585 | -0.066 | -3.816
-14 | -0.352 | 0.08192 | -0.066 | -4.3
-13.5 | -0.366 | 0.07879 | -0.066 | -4.643
-13 | -0.366 | 0.07496 | -0.065 | -4.887
-12.5 | -0.363 | 0.07244 | -0.064 | -5.008
-12 | -0.356 | 0.06929 | -0.063 | -5.133
-11.5 | -0.345 | 0.06586 | -0.063 | -5.237
-11 | -0.329 | 0.06606 | -0.056 | -4.984
-10.5 | -0.311 | 0.06228 | -0.057 | -5
-10 | -0.29 | 0.0583 | -0.057 | -4.973
-9.5 | -0.265 | 0.05492 | -0.057 | -4.828
-9 | -0.237 | 0.05168 | -0.058 | -4.589
-8.5 | -0.206 | 0.04858 | -0.059 | -4.245
-8 | -0.172 | 0.04622 | -0.059 | -3.732
-7.5 | -0.136 | 0.04362 | -0.06 | -3.124
-7 | -0.098 | 0.04117 | -0.061 | -2.378
-6.5 | -0.059 | 0.03385 | -0.083 | -1.738
-6 | -0.019 | 0.00496 | -0.126 | -3.83
-5.5 | 0.034 | 0.00499 | -0.127 | 6.82
-5 | 0.088 | 0.00499 | -0.128 | 17.729
-4.5 | 0.144 | 0.00486 | -0.129 | 29.643
-4 | 0.201 | 0.00487 | -0.13 | 41.251
-3.5 | 0.258 | 0.00479 | -0.131 | 53.855
-3 | 0.316 | 0.00479 | -0.132 | 66.036
-2.5 | 0.374 | 0.00476 | -0.133 | 78.663
-2 | 0.433 | 0.00473 | -0.134 | 91.468
-1.5 | 0.492 | 0.00476 | -0.135 | 103.283
-1 | 0.55 | 0.00472 | -0.136 | 116.5
-0.5 | 0.609 | 0.00477 | -0.137 | 127.799
0 | 0.678 | 0.00469 | -0.138 | 144.707
0.5 | 0.737 | 0.00478 | -0.139 | 154.208
1 | 0.795 | 0.00481 | -0.14 | 165.178
1.5 | 0.853 | 0.00743 | -0.141 | 114.703
2 | 0.91 | 0.00763 | -0.142 | 119.206
2.5 | 0.966 | 0.00682 | -0.143 | 141.583
3 | 1.022 | 0.00771 | -0.144 | 132.633
3.5 | 1.077 | 0.00806 | -0.145 | 133.582
4 | 1.13 | 0.0084 | -0.146 | 134.547
4.5 | 1.182 | 0.00876 | -0.147 | 135.024
5 | 1.233 | 0.00888 | -0.148 | 138.905
5.5 | 1.281 | 0.00926 | -0.148 | 138.41
6 | 1.328 | 0.00968 | -0.149 | 137.123
6.5 | 1.372 | 0.01014 | -0.15 | 135.22
7 | 1.413 | 0.01061 | -0.151 | 133.082
7.5 | 1.45 | 0.01118 | -0.152 | 129.767
8 | 1.485 | 0.01076 | -0.152 | 138.023
8.5 | 1.515 | 0.01131 | -0.153 | 133.946
9 | 1.542 | 0.01172 | -0.154 | 131.583
9.5 | 1.555 | 0.01254 | -0.155 | 123.997
10 | 1.543 | 0.01319 | -0.156 | 116.934
10.5 | 1.517 | 0.01357 | -0.156 | 111.767
11 | 1.195 | 0.07047 | -0.083 | 16.951
11.5 | 1.426 | 0.01602 | -0.158 | 89.02
12 | 1.36 | 0.01793 | -0.159 | 75.857
12.5 | 1.038 | 0.08341 | -0.086 | 12.442
13 | 0.965 | 0.08975 | -0.085 | 10.752
13.5 | 0.884 | 0.10158 | -0.082 | 8.698
14 | 0.796 | 0.11013 | -0.08 | 7.229
14.5 | 0.704 | 0.121 | -0.078 | 5.817

## 94. Re 7M Mach 0.25 (2)
BIGFOIL.COM POLAR EXPORT
goe484
GOE 484 |  |  |  | Cl Max: | 1.8808 | at alpha= | 15.5 | deg
XFOIL ncrit=9 |  |  |  | L/D Max: | 143.497 | at alpha= | 6.5 | deg
Re: | 7000000 |  |  | Cd Min: | 0.23601 | at alpha= | -20 | deg
Mach: | 0.25 |  |  | Cl=0 at alpha= | -5.3974 | deg
|  |  |  | @ Cl=0.1, Cd= | 0.0060744
|  |  |  | @ Cl=0.4, Cd= | 0.0052937
|  |  |  | @ Cl=0.6, Cd= | 0.0053913
alpha (deg) | Cl | Cd | Cm | Cl/Cd
-20 | -0.603 | 0.23601 | 0.0106 | -2.555
-19.5 | -0.5865 | 0.23038 | 0.0072 | -2.5458
-19 | -0.5743 | 0.22075 | 0.0039 | -2.6016
-18.5 | -0.5609 | 0.21355 | 0.0009 | -2.6266
-18 | -0.5481 | 0.20637 | -0.002 | -2.6559
-17.5 | -0.5332 | 0.20082 | -0.0046 | -2.6551
-17 | -0.52 | 0.19431 | -0.0071 | -2.6761
-16.5 | -0.5089 | 0.18688 | -0.0097 | -2.7231
-16 | -0.5019 | 0.17834 | -0.0122 | -2.8143
-15.5 | -0.4889 | 0.1732 | -0.0139 | -2.8227
-15 | -0.4789 | 0.16681 | -0.0157 | -2.8709
-14 | -0.4559 | 0.14893 | -0.0245 | -3.0612
-13.5 | -0.4369 | 0.14165 | -0.0293 | -3.0844
-13 | -0.4175 | 0.13449 | -0.0341 | -3.1043
-12.5 | -0.401 | 0.12689 | -0.0389 | -3.1602
-12 | -0.3869 | 0.11837 | -0.0443 | -3.2686
-11.5 | -0.3659 | 0.112 | -0.0489 | -3.267
-11 | -0.3473 | 0.1047 | -0.0541 | -3.3171
-10.5 | -0.331 | 0.09776 | -0.0587 | -3.3858
-10 | -0.3194 | 0.09063 | -0.0628 | -3.5242
-9.5 | -0.3 | 0.08384 | -0.0683 | -3.5782
-9 | -0.3992 | 0.01439 | -0.1562 | -27.7415
-8.5 | -0.344 | 0.01353 | -0.1549 | -25.425
-8 | -0.2864 | 0.0133 | -0.1536 | -21.5338
-7.5 | -0.2344 | 0.01153 | -0.1527 | -20.3296
-7 | -0.1802 | 0.01011 | -0.1518 | -17.8239
-6.5 | -0.1255 | 0.0087 | -0.151 | -14.4253
-6 | -0.0692 | 0.00771 | -0.1503 | -8.9754
-5.5 | -0.012 | 0.00714 | -0.1495 | -1.6807
-5 | 0.0465 | 0.00684 | -0.149 | 6.7982
-4.5 | 0.1031 | 0.00603 | -0.1484 | 17.0978
-4 | 0.1609 | 0.00563 | -0.1479 | 28.579
-3.5 | 0.219 | 0.00542 | -0.1475 | 40.4059
-3 | 0.2764 | 0.00517 | -0.1469 | 53.4623
-2.5 | 0.3316 | 0.00505 | -0.146 | 65.6634
-2 | 0.3818 | 0.00531 | -0.1441 | 71.9021
-1.5 | 0.4376 | 0.00526 | -0.1434 | 83.1939
-1 | 0.494 | 0.00524 | -0.1428 | 94.2748
-0.5 | 0.5497 | 0.00532 | -0.1421 | 103.3271
0 | 0.6061 | 0.0054 | -0.1416 | 112.2407
0.5 | 0.661 | 0.00547 | -0.1408 | 120.841
1 | 0.7086 | 0.00615 | -0.1386 | 115.2195
2 | 0.8027 | 0.00785 | -0.1342 | 102.2548
2.5 | 0.8573 | 0.00807 | -0.1333 | 106.233
3 | 0.9122 | 0.0081 | -0.1325 | 112.6173
3.5 | 0.9669 | 0.00827 | -0.1316 | 116.9166
4 | 1.02 | 0.00818 | -0.1305 | 124.6944
6 | 1.235 | 0.00866 | -0.1259 | 142.6097
6.5 | 1.2886 | 0.00898 | -0.1245 | 143.4967
7 | 1.3411 | 0.00938 | -0.1229 | 142.9744
7.5 | 1.3926 | 0.00984 | -0.121 | 141.5244
8 | 1.4426 | 0.0104 | -0.1188 | 138.7115
8.5 | 1.4925 | 0.01094 | -0.1164 | 136.426
9 | 1.5398 | 0.01164 | -0.1136 | 132.2852
9.5 | 1.5872 | 0.01228 | -0.1107 | 129.2508
10 | 1.6312 | 0.01309 | -0.1071 | 124.6142
10.5 | 1.6721 | 0.01397 | -0.103 | 119.6922
11 | 1.7065 | 0.0148 | -0.0974 | 115.3041
11.5 | 1.7387 | 0.01578 | -0.0917 | 110.1838
12 | 1.7673 | 0.01704 | -0.0857 | 103.7148
12.5 | 1.7908 | 0.01871 | -0.0791 | 95.7135
13 | 1.8177 | 0.02026 | -0.0734 | 89.7187
13.5 | 1.84 | 0.02221 | -0.0675 | 82.8456
14 | 1.8579 | 0.0246 | -0.0616 | 75.5244
14.5 | 1.8721 | 0.02745 | -0.0559 | 68.2004
15 | 1.8792 | 0.03111 | -0.0504 | 60.405
15.5 | 1.8808 | 0.03555 | -0.0456 | 52.9058
16 | 1.8742 | 0.04117 | -0.0416 | 45.5234
16.5 | 1.8593 | 0.04827 | -0.0391 | 38.5187
17 | 1.8298 | 0.05798 | -0.0388 | 31.5592
17.5 | 1.7919 | 0.07013 | -0.0416 | 25.5511
18 | 1.7516 | 0.08402 | -0.0471 | 20.8474
18.5 | 1.707 | 0.1 | -0.0553 | 17.07
19 | 1.656 | 0.11883 | -0.067 | 13.9359
19.5 | 1.6079 | 0.13864 | -0.0805 | 11.5977
20 | 1.5531 | 0.16071 | -0.0964 | 9.664

## 95. Re 7M Mach 0.50 (1)
BIGFOIL.COM POLAR EXPORT
goe484
GOE 484 |  |  |  | Cl Max: | 1.472 | at alpha= | 20 | deg
JavaFoil+Calcfoil stall+Eppler ext transition |  |  |  | L/D Max: | 168.191 | at alpha= | 0.5 | deg
Re: | 7000000 |  |  | Cd Min: | 0.00484 | at alpha= | 0 | deg
Mach: | 0.5 |  |  | Cl=0 at alpha= | -5.8293 | deg
|  |  |  | @ Cl=0.1, Cd= | 0.034526
|  |  |  | @ Cl=0.4, Cd= | 0.0048679
|  |  |  | @ Cl=0.6, Cd= | 0.0049015
alpha (deg) | Cl | Cd | Cm | Cl/Cd
-20 | -0.703 | 0.15807 | -0.067 | -4.446
-19.5 | -0.68 | 0.15194 | -0.068 | -4.472
-19 | -0.656 | 0.13986 | -0.068 | -4.692
-18.5 | -0.632 | 0.13976 | -0.068 | -4.522
-18 | -0.608 | 0.13467 | -0.068 | -4.513
-17.5 | -0.583 | 0.12938 | -0.068 | -4.508
-17 | -0.559 | 0.12042 | -0.068 | -4.644
-16.5 | -0.534 | 0.12048 | -0.066 | -4.43
-16 | -0.51 | 0.11115 | -0.066 | -4.586
-15.5 | -0.486 | 0.10724 | -0.067 | -4.527
-15 | -0.461 | 0.1033 | -0.067 | -4.465
-14.5 | -0.437 | 0.10486 | -0.067 | -4.164
-14 | -0.412 | 0.09982 | -0.067 | -4.129
-13.5 | -0.388 | 0.0976 | -0.068 | -3.972
-13 | -0.363 | 0.09483 | -0.068 | -3.829
-12.5 | -0.338 | 0.08817 | -0.068 | -3.836
-12 | -0.313 | 0.0816 | -0.068 | -3.84
-11.5 | -0.289 | 0.07458 | -0.069 | -3.87
-11 | -0.264 | 0.06845 | -0.071 | -3.854
-10.5 | -0.239 | 0.06341 | -0.072 | -3.768
-10 | -0.214 | 0.05867 | -0.074 | -3.645
-9.5 | -0.189 | 0.05454 | -0.075 | -3.461
-9 | -0.164 | 0.05 | -0.079 | -3.278
-8.5 | -0.14 | 0.04135 | -0.091 | -3.394
-8 | -0.114 | 0.03871 | -0.092 | -2.958
-7.5 | -0.09 | 0.03248 | -0.1 | -2.757
-7 | -0.063 | 0.03106 | -0.101 | -2.031
-6.5 | -0.042 | 0.00648 | -0.137 | -6.465
-6 | -0.014 | 0.01388 | -0.125 | -1.017
-5.5 | 0.027 | 0.03795 | -0.069 | 0.71
-5 | 0.074 | 0.0355 | -0.069 | 2.094
-4.5 | 0.125 | 0.03359 | -0.07 | 3.722
-4 | 0.217 | 0.00502 | -0.145 | 43.201
-3.5 | 0.282 | 0.00494 | -0.147 | 57.082
-3 | 0.348 | 0.00493 | -0.148 | 70.686
-2.5 | 0.415 | 0.00485 | -0.149 | 85.476
-2 | 0.481 | 0.00487 | -0.15 | 98.919
-1.5 | 0.548 | 0.00487 | -0.151 | 112.37
-1 | 0.614 | 0.00491 | -0.152 | 125.096
-0.5 | 0.68 | 0.00495 | -0.153 | 137.303
0 | 0.758 | 0.00484 | -0.154 | 156.611
0.5 | 0.823 | 0.00489 | -0.156 | 168.191
1 | 0.888 | 0.00706 | -0.157 | 125.773
1.5 | 0.951 | 0.00795 | -0.158 | 119.62
2 | 1.014 | 0.00831 | -0.159 | 122.047
2.5 | 1.075 | 0.00755 | -0.16 | 142.384
3 | 1.135 | 0.00864 | -0.161 | 131.264
3.5 | 1.191 | 0.00912 | -0.162 | 130.613
4 | 1.244 | 0.00959 | -0.163 | 129.72
4.5 | 1.292 | 0.01012 | -0.164 | 127.698
5 | 1.333 | 0.01045 | -0.165 | 127.602
5.5 | 1.364 | 0.01107 | -0.166 | 123.253
6 | 1.38 | 0.01183 | -0.167 | 116.705
6.5 | 1.372 | 0.01264 | -0.168 | 108.581
7 | 1.313 | 0.01348 | -0.169 | 97.419
7.5 | 0.872 | 0.0142 | -0.17 | 61.412
8 | 0.905 | 0.01532 | -0.17 | 59.053
8.5 | 0.759 | 0.0535 | -0.092 | 14.182
9 | 0.785 | 0.05828 | -0.092 | 13.467
9.5 | 0.811 | 0.06398 | -0.091 | 12.675
10 | 0.837 | 0.07072 | -0.09 | 11.835
10.5 | 0.864 | 0.07674 | -0.092 | 11.26
11 | 0.892 | 0.08076 | -0.095 | 11.047
11.5 | 0.918 | 0.08031 | -0.095 | 11.434
12 | 0.945 | 0.08868 | -0.096 | 10.655
12.5 | 0.972 | 0.08805 | -0.097 | 11.038
13 | 0.999 | 0.09237 | -0.098 | 10.812
13.5 | 1.031 | 0.09244 | -0.107 | 11.158
14 | 1.112 | 0.0741 | -0.141 | 15.012
14.5 | 1.194 | 0.05757 | -0.157 | 20.737
15 | 1.224 | 0.061 | -0.158 | 20.06
15.5 | 1.18 | 0.09913 | -0.137 | 11.904
16 | 1.196 | 0.11111 | -0.132 | 10.763
16.5 | 1.206 | 0.13012 | -0.124 | 9.267
17 | 1.321 | 0.07493 | -0.157 | 17.631
17.5 | 1.356 | 0.07628 | -0.159 | 17.782
18 | 1.391 | 0.07647 | -0.161 | 18.189
18.5 | 1.374 | 0.105 | -0.151 | 13.083
19 | 1.4 | 0.1091 | -0.151 | 12.833
19.5 | 1.406 | 0.11617 | -0.145 | 12.107
20 | 1.472 | 0.09934 | -0.157 | 14.821

## 96. Re 7M Mach 0.50 (2)
BIGFOIL.COM POLAR EXPORT
goe484
GOE 484 |  |  |  | Cl Max: | 1.5187 | at alpha= | 7.5 | deg
XFOIL ncrit=9 |  |  |  | L/D Max: | 142.133 | at alpha= | 4.5 | deg
Re: | 7000000 |  |  | Cd Min: | 0.25366 | at alpha= | -20 | deg
Mach: | 0.5 |  |  | Cl=0 at alpha= | -5.9543 | deg
|  |  |  | @ Cl=0.1, Cd= | 0.028954
|  |  |  | @ Cl=0.4, Cd= | 0.0062346
|  |  |  | @ Cl=0.6, Cd= | 0.0055442
alpha (deg) | Cl | Cd | Cm | Cl/Cd
-20 | -0.6428 | 0.25366 | 0.0122 | -2.5341
-19.5 | -0.6237 | 0.24612 | 0.0082 | -2.5341
-19 | -0.6048 | 0.23921 | 0.0046 | -2.5283
-18.5 | -0.5865 | 0.2319 | 0.0012 | -2.5291
-18 | -0.5677 | 0.2248 | -0.0021 | -2.5254
-17.5 | -0.5514 | 0.21663 | -0.0054 | -2.5454
-17 | -0.5351 | 0.20878 | -0.0083 | -2.563
-16.5 | -0.5194 | 0.20156 | -0.0109 | -2.5769
-16 | -0.5042 | 0.19456 | -0.0133 | -2.5915
-15.5 | -0.4912 | 0.18688 | -0.0155 | -2.6284
-15 | -0.4678 | 0.17902 | -0.0205 | -2.6131
-14.5 | -0.4475 | 0.16967 | -0.026 | -2.6375
-14 | -0.4221 | 0.16232 | -0.0314 | -2.6004
-13.5 | -0.3982 | 0.15418 | -0.0369 | -2.5827
-13 | -0.3769 | 0.14564 | -0.0424 | -2.5879
-12.5 | -0.3572 | 0.13708 | -0.0478 | -2.6058
-12 | -0.3326 | 0.12994 | -0.0529 | -2.5596
-11.5 | -0.31 | 0.1227 | -0.0578 | -2.5265
-11 | -0.2957 | 0.11493 | -0.0615 | -2.5729
-10.5 | -0.2765 | 0.10818 | -0.0654 | -2.5559
-10 | -0.2525 | 0.10181 | -0.0699 | -2.4801
-9.5 | -0.2298 | 0.09471 | -0.0752 | -2.4264
-9 | -0.2084 | 0.08762 | -0.0805 | -2.3785
-8.5 | -0.1755 | 0.0807 | -0.0882 | -2.1747
-8 | -0.135 | 0.07408 | -0.0973 | -1.8224
-7.5 | -0.0744 | 0.06471 | -0.1155 | -1.1497
-7 | -0.051 | 0.05895 | -0.1215 | -0.86514
-6.5 | -0.0336 | 0.0538 | -0.1252 | -0.62454
-6 | -0.0028 | 0.04909 | -0.1299 | -0.057038
-5.5 | 0.0278 | 0.04104 | -0.1398 | 0.67739
-5 | 0.0733 | 0.03173 | -0.1524 | 2.3101
-4.5 | 0.1313 | 0.0257 | -0.159 | 5.1089
-4 | 0.188 | 0.01645 | -0.1656 | 11.4286
-3.5 | 0.2397 | 0.00857 | -0.1673 | 27.9697
-3 | 0.3009 | 0.00639 | -0.166 | 47.0892
-2.5 | 0.3594 | 0.00634 | -0.1633 | 56.6877
-2 | 0.421 | 0.00618 | -0.1614 | 68.123
-1.5 | 0.4846 | 0.00586 | -0.1602 | 82.6962
-1 | 0.5493 | 0.0056 | -0.1592 | 98.0893
-0.5 | 0.6129 | 0.00553 | -0.1581 | 110.8318
0 | 0.6772 | 0.00551 | -0.1572 | 122.9038
0.5 | 0.7398 | 0.00566 | -0.156 | 130.7067
1 | 0.7854 | 0.00668 | -0.1517 | 117.5749
1.5 | 0.8323 | 0.00787 | -0.1477 | 105.756
2 | 0.8917 | 0.00827 | -0.1457 | 107.8235
2.5 | 0.9542 | 0.00848 | -0.1442 | 112.5236
3 | 1.0163 | 0.00865 | -0.1424 | 117.4913
3.5 | 1.0778 | 0.00888 | -0.1403 | 121.3739
4 | 1.139 | 0.00898 | -0.138 | 126.8374
4.5 | 1.1996 | 0.00844 | -0.1356 | 142.1327
5 | 1.2611 | 0.00888 | -0.1325 | 142.0158
5.5 | 1.3209 | 0.00944 | -0.1287 | 139.9258
6 | 1.382 | 0.00994 | -0.1247 | 139.0342
6.5 | 1.4406 | 0.01057 | -0.1197 | 136.2914
7 | 1.4897 | 0.01139 | -0.1124 | 130.7902
7.5 | 1.5187 | 0.01304 | -0.1017 | 116.4647
8 | 1.5153 | 0.01666 | -0.0878 | 90.9544
8.5 | 1.5083 | 0.02384 | -0.0768 | 63.2676
9 | 1.4832 | 0.03186 | -0.0662 | 46.5537
9.5 | 1.4481 | 0.0396 | -0.0578 | 36.5682
10 | 1.4102 | 0.04849 | -0.0532 | 29.0823
10.5 | 1.3718 | 0.05892 | -0.053 | 23.2824
11 | 1.335 | 0.07135 | -0.0574 | 18.7106
11.5 | 1.3021 | 0.08559 | -0.0653 | 15.2132
12 | 1.2731 | 0.10153 | -0.0759 | 12.5392
12.5 | 1.2517 | 0.1187 | -0.0879 | 10.5451

## 97. Re 8M Mach 0.00 (1)
BIGFOIL.COM POLAR EXPORT
goe484
GOE 484 |  |  |  | Cl Max: | 1.576 | at alpha= | 10.5 | deg
JavaFoil+Calcfoil stall+Eppler ext transition |  |  |  | L/D Max: | 166.014 | at alpha= | 1 | deg
Re: | 8000000 |  |  | Cd Min: | 0.00449 | at alpha= | -3 | deg
Mach: | 0 |  |  | Cl=0 at alpha= | -5.8173 | deg
|  |  |  | @ Cl=0.1, Cd= | 0.0047287
|  |  |  | @ Cl=0.4, Cd= | 0.0046289
|  |  |  | @ Cl=0.6, Cd= | 0.0046821
alpha (deg) | Cl | Cd | Cm | Cl/Cd
-19.5 | -0.38 | 0.1486 | -0.053 | -2.56
-19 | -0.394 | 0.14055 | -0.053 | -2.8
-18.5 | -0.407 | 0.13347 | -0.054 | -3.047
-18 | -0.419 | 0.12821 | -0.054 | -3.267
-17.5 | -0.431 | 0.1219 | -0.055 | -3.534
-17 | -0.442 | 0.11437 | -0.056 | -3.861
-16.5 | -0.452 | 0.10707 | -0.058 | -4.218
-16 | -0.459 | 0.10256 | -0.057 | -4.476
-15.5 | -0.465 | 0.09881 | -0.057 | -4.702
-15 | -0.468 | 0.09407 | -0.057 | -4.978
-14.5 | -0.469 | 0.09068 | -0.056 | -5.172
-14 | -0.467 | 0.08736 | -0.055 | -5.342
-13.5 | -0.458 | 0.0844 | -0.052 | -5.427
-13 | -0.443 | 0.07961 | -0.053 | -5.563
-12.5 | -0.425 | 0.07537 | -0.053 | -5.645
-12 | -0.406 | 0.07135 | -0.053 | -5.691
-11.5 | -0.384 | 0.06762 | -0.054 | -5.684
-11 | -0.361 | 0.06369 | -0.055 | -5.661
-10.5 | -0.334 | 0.06003 | -0.055 | -5.572
-10 | -0.306 | 0.05672 | -0.056 | -5.4
-9.5 | -0.278 | 0.0517 | -0.064 | -5.368
-9 | -0.245 | 0.04912 | -0.064 | -4.988
-8.5 | -0.211 | 0.04567 | -0.067 | -4.625
-8 | -0.177 | 0.03944 | -0.077 | -4.494
-7.5 | -0.141 | 0.03336 | -0.085 | -4.23
-7 | -0.119 | 0.00523 | -0.12 | -22.655
-6.5 | -0.069 | 0.00489 | -0.121 | -14.189
-6 | -0.019 | 0.00493 | -0.122 | -3.79
-5.5 | 0.033 | 0.00488 | -0.123 | 6.829
-5 | 0.087 | 0.00476 | -0.124 | 18.17
-4.5 | 0.141 | 0.00463 | -0.125 | 30.389
-4 | 0.196 | 0.00453 | -0.126 | 43.157
-3.5 | 0.251 | 0.00451 | -0.127 | 55.703
-3 | 0.307 | 0.00449 | -0.128 | 68.425
-2.5 | 0.363 | 0.00459 | -0.129 | 79.216
-2 | 0.42 | 0.00465 | -0.13 | 90.283
-1.5 | 0.477 | 0.00464 | -0.131 | 102.84
-1 | 0.534 | 0.00461 | -0.132 | 115.694
-0.5 | 0.59 | 0.0047 | -0.133 | 125.641
0 | 0.657 | 0.00458 | -0.134 | 143.476
0.5 | 0.713 | 0.00464 | -0.135 | 153.744
1 | 0.77 | 0.00464 | -0.136 | 166.014
1.5 | 0.826 | 0.00713 | -0.137 | 115.793
2 | 0.881 | 0.00724 | -0.138 | 121.686
2.5 | 0.936 | 0.0066 | -0.139 | 141.824
3 | 0.991 | 0.00734 | -0.139 | 135.06
3.5 | 1.045 | 0.00768 | -0.14 | 135.958
4 | 1.097 | 0.00792 | -0.141 | 138.519
4.5 | 1.149 | 0.00824 | -0.142 | 139.403
5 | 1.199 | 0.00857 | -0.143 | 139.966
5.5 | 1.249 | 0.00866 | -0.144 | 144.123
6 | 1.296 | 0.00908 | -0.145 | 142.745
6.5 | 1.342 | 0.00942 | -0.146 | 142.493
7 | 1.386 | 0.00986 | -0.146 | 140.522
7.5 | 1.427 | 0.0103 | -0.147 | 138.616
8 | 1.467 | 0.00995 | -0.148 | 147.387
8.5 | 1.504 | 0.01036 | -0.148 | 145.225
9 | 1.538 | 0.01091 | -0.149 | 140.947
9.5 | 1.564 | 0.01124 | -0.15 | 139.204
10 | 1.574 | 0.01176 | -0.151 | 133.888
10.5 | 1.576 | 0.01228 | -0.152 | 128.336
11 | 1.571 | 0.013 | -0.152 | 120.894
11.5 | 1.56 | 0.01363 | -0.153 | 114.417
12 | 1.541 | 0.01479 | -0.154 | 104.139
12.5 | 1.515 | 0.01588 | -0.155 | 95.428
13 | 1.485 | 0.01728 | -0.155 | 85.933
13.5 | 1.448 | 0.01815 | -0.156 | 79.783
14 | 1.369 | 0.0232 | -0.152 | 58.986
14.5 | 1.116 | 0.0923 | -0.097 | 12.088
15 | 1.069 | 0.10281 | -0.09 | 10.401
15.5 | 1.027 | 0.11046 | -0.087 | 9.301

## 98. Re 8M Mach 0.00 (2)
BIGFOIL.COM POLAR EXPORT
goe484
GOE 484 |  |  |  | Cl Max: | 2.0009 | at alpha= | 18.5 | deg
XFOIL ncrit=9 |  |  |  | L/D Max: | 148.206 | at alpha= | 7 | deg
Re: | 8000000 |  |  | Cd Min: | 0.05242 | at alpha= | 20 | deg
Mach: | 0 |  |  | Cl=0 at alpha= | -5.4425 | deg
|  |  |  | @ Cl=0.1, Cd= | 0.0053797
|  |  |  | @ Cl=0.4, Cd= | 0.0050645
|  |  |  | @ Cl=0.6, Cd= | 0.0053198
alpha (deg) | Cl | Cd | Cm | Cl/Cd
-16 | -1.1284 | 0.0228 | -0.1381 | -49.4912
-15.5 | -1.0829 | 0.01805 | -0.1428 | -59.9945
-15 | -1.0402 | 0.01537 | -0.1435 | -67.6773
-14.5 | -0.9879 | 0.0139 | -0.1445 | -71.0719
-14 | -0.9331 | 0.01265 | -0.1456 | -73.7628
-13.5 | -0.8757 | 0.01164 | -0.1469 | -75.232
-13 | -0.8168 | 0.01105 | -0.1481 | -73.9186
-12.5 | -0.7618 | 0.01064 | -0.1483 | -71.5977
-12 | -0.7078 | 0.01025 | -0.1481 | -69.0537
-11.5 | -0.6529 | 0.00988 | -0.1481 | -66.083
-11 | -0.599 | 0.00961 | -0.1478 | -62.3309
-10.5 | -0.5489 | 0.00842 | -0.1473 | -65.19
-10 | -0.4958 | 0.00795 | -0.1468 | -62.3648
-9.5 | -0.442 | 0.00771 | -0.1464 | -57.3281
-9 | -0.3884 | 0.00755 | -0.1458 | -51.4437
-8.5 | -0.3349 | 0.00737 | -0.1452 | -45.441
-8 | -0.281 | 0.00715 | -0.1447 | -39.3007
-7.5 | -0.2266 | 0.00696 | -0.1443 | -32.5575
-7 | -0.1722 | 0.00671 | -0.144 | -25.6632
-6.5 | -0.1173 | 0.00653 | -0.1436 | -17.9632
-6 | -0.0619 | 0.00638 | -0.1434 | -9.7022
-5.5 | -0.0064 | 0.00624 | -0.1432 | -1.0256
-5 | 0.0493 | 0.00622 | -0.143 | 7.926
-4.5 | 0.103 | 0.00533 | -0.1427 | 19.3246
-4 | 0.1581 | 0.0051 | -0.1424 | 31
-3.5 | 0.2137 | 0.0049 | -0.1422 | 43.6122
-3 | 0.2682 | 0.00475 | -0.1417 | 56.4632
-2.5 | 0.3185 | 0.00492 | -0.1404 | 64.7358
-2 | 0.37 | 0.00507 | -0.1393 | 72.9783
-1.5 | 0.4244 | 0.00506 | -0.1389 | 83.8735
-1 | 0.4787 | 0.00509 | -0.1384 | 94.0472
-0.5 | 0.5325 | 0.00521 | -0.1378 | 102.2073
0 | 0.587 | 0.00529 | -0.1374 | 110.9641
0.5 | 0.6394 | 0.00541 | -0.1366 | 118.1885
1 | 0.6855 | 0.00611 | -0.1347 | 112.1931
1.5 | 0.7347 | 0.00661 | -0.1333 | 111.1498
2 | 0.7793 | 0.00759 | -0.1311 | 102.6746
2.5 | 0.832 | 0.0078 | -0.1303 | 106.6667
3 | 0.8849 | 0.00782 | -0.1297 | 113.1586
3.5 | 0.9376 | 0.00797 | -0.1291 | 117.6412
4 | 0.9891 | 0.00791 | -0.1283 | 125.0442
4.5 | 1.0409 | 0.00728 | -0.1279 | 142.9808
5 | 1.0931 | 0.00752 | -0.1271 | 145.359
5.5 | 1.1447 | 0.00779 | -0.1263 | 146.9448
6 | 1.1955 | 0.00814 | -0.1253 | 146.8673
6.5 | 1.2463 | 0.00844 | -0.1244 | 147.6659
7 | 1.2968 | 0.00875 | -0.1235 | 148.2057
7.5 | 1.3459 | 0.00916 | -0.1223 | 146.9323
8 | 1.395 | 0.00954 | -0.1211 | 146.2264
8.5 | 1.4423 | 0.01004 | -0.1196 | 143.6554
9 | 1.4897 | 0.01049 | -0.1182 | 142.0114
9.5 | 1.5349 | 0.01108 | -0.1164 | 138.5289
10 | 1.5805 | 0.01158 | -0.1148 | 136.4853
10.5 | 1.6243 | 0.01217 | -0.1128 | 133.4675
11 | 1.6657 | 0.01288 | -0.1104 | 129.3245
11.5 | 1.7069 | 0.01353 | -0.1081 | 126.1567
12 | 1.7466 | 0.01418 | -0.1055 | 123.1735
12.5 | 1.7799 | 0.01491 | -0.1016 | 119.3763
13 | 1.8072 | 0.01576 | -0.0967 | 114.6701
13.5 | 1.8336 | 0.01674 | -0.0919 | 109.5341
14 | 1.8595 | 0.01779 | -0.0873 | 104.525
14.5 | 1.8863 | 0.01882 | -0.0831 | 100.2285
15 | 1.9111 | 0.02003 | -0.0789 | 95.4119
15.5 | 1.9332 | 0.02144 | -0.0745 | 90.1679
16 | 1.9528 | 0.02309 | -0.0702 | 84.5734
16.5 | 1.9695 | 0.02506 | -0.066 | 78.5914
17 | 1.9816 | 0.02751 | -0.0617 | 72.032
17.5 | 1.9918 | 0.03027 | -0.0577 | 65.8011
18 | 1.9977 | 0.03361 | -0.054 | 59.4377
18.5 | 2.0009 | 0.03747 | -0.0509 | 53.4001
19 | 1.9996 | 0.04213 | -0.0483 | 47.4626
19.5 | 2.0008 | 0.04693 | -0.0467 | 42.6337
20 | 1.9994 | 0.05242 | -0.046 | 38.1419

## 99. Re 8M Mach 0.10 (1)
BIGFOIL.COM POLAR EXPORT
goe484
GOE 484 |  |  |  | Cl Max: | 1.572 | at alpha= | 10 | deg
JavaFoil+Calcfoil stall+Eppler ext transition |  |  |  | L/D Max: | 166.517 | at alpha= | 1 | deg
Re: | 8000000 |  |  | Cd Min: | 0.00441 | at alpha= | -3 | deg
Mach: | 0.1 |  |  | Cl=0 at alpha= | -5.8173 | deg
|  |  |  | @ Cl=0.1, Cd= | 0.0047515
|  |  |  | @ Cl=0.4, Cd= | 0.0046307
|  |  |  | @ Cl=0.6, Cd= | 0.0046885
alpha (deg) | Cl | Cd | Cm | Cl/Cd
-19 | -0.356 | 0.14271 | -0.053 | -2.491
-18.5 | -0.371 | 0.13489 | -0.054 | -2.749
-18 | -0.386 | 0.12876 | -0.055 | -2.995
-17.5 | -0.4 | 0.12308 | -0.055 | -3.249
-17 | -0.413 | 0.11558 | -0.056 | -3.577
-16.5 | -0.426 | 0.10824 | -0.057 | -3.934
-16 | -0.437 | 0.10202 | -0.059 | -4.284
-15.5 | -0.445 | 0.09811 | -0.058 | -4.537
-15 | -0.451 | 0.09369 | -0.058 | -4.818
-14.5 | -0.455 | 0.08981 | -0.057 | -5.065
-14 | -0.456 | 0.08645 | -0.057 | -5.27
-13.5 | -0.449 | 0.08312 | -0.054 | -5.397
-13 | -0.435 | 0.08059 | -0.053 | -5.395
-12.5 | -0.419 | 0.07609 | -0.053 | -5.505
-12 | -0.401 | 0.07169 | -0.054 | -5.59
-11.5 | -0.38 | 0.06814 | -0.054 | -5.58
-11 | -0.357 | 0.06379 | -0.055 | -5.601
-10.5 | -0.332 | 0.06041 | -0.055 | -5.499
-10 | -0.305 | 0.05681 | -0.056 | -5.364
-9.5 | -0.276 | 0.05251 | -0.062 | -5.255
-9 | -0.243 | 0.0506 | -0.057 | -4.806
-8.5 | -0.211 | 0.04557 | -0.068 | -4.634
-8 | -0.176 | 0.04195 | -0.072 | -4.193
-7.5 | -0.14 | 0.03543 | -0.082 | -3.958
-7 | -0.119 | 0.00531 | -0.121 | -22.331
-6.5 | -0.07 | 0.00492 | -0.122 | -14.136
-6 | -0.019 | 0.00491 | -0.123 | -3.817
-5.5 | 0.033 | 0.00488 | -0.124 | 6.857
-5 | 0.087 | 0.00479 | -0.125 | 18.138
-4.5 | 0.141 | 0.00463 | -0.126 | 30.509
-4 | 0.196 | 0.00453 | -0.127 | 43.363
-3.5 | 0.252 | 0.00451 | -0.128 | 55.976
-3 | 0.308 | 0.00441 | -0.129 | 69.95
-2.5 | 0.365 | 0.0046 | -0.13 | 79.371
-2 | 0.422 | 0.00465 | -0.131 | 90.745
-1.5 | 0.479 | 0.00467 | -0.132 | 102.683
-1 | 0.536 | 0.00466 | -0.133 | 115.067
-0.5 | 0.593 | 0.0047 | -0.134 | 126.27
0 | 0.66 | 0.00459 | -0.135 | 143.813
0.5 | 0.717 | 0.00464 | -0.136 | 154.623
1 | 0.774 | 0.00465 | -0.136 | 166.517
1.5 | 0.83 | 0.00714 | -0.137 | 116.239
2 | 0.886 | 0.00725 | -0.138 | 122.092
2.5 | 0.941 | 0.00665 | -0.139 | 141.599
3 | 0.996 | 0.00737 | -0.14 | 135.195
3.5 | 1.05 | 0.00768 | -0.141 | 136.581
4 | 1.102 | 0.00799 | -0.142 | 137.893
4.5 | 1.154 | 0.00828 | -0.143 | 139.429
5 | 1.205 | 0.00861 | -0.144 | 139.884
5.5 | 1.254 | 0.00872 | -0.145 | 143.697
6 | 1.301 | 0.0091 | -0.145 | 142.944
6.5 | 1.347 | 0.0095 | -0.146 | 141.813
7 | 1.39 | 0.00991 | -0.147 | 140.336
7.5 | 1.431 | 0.01039 | -0.148 | 137.774
8 | 1.47 | 0.01004 | -0.149 | 146.432
8.5 | 1.507 | 0.01043 | -0.149 | 144.49
9 | 1.54 | 0.01085 | -0.15 | 142.002
9.5 | 1.565 | 0.01135 | -0.151 | 137.84
10 | 1.572 | 0.01188 | -0.152 | 132.297
10.5 | 1.571 | 0.01244 | -0.152 | 126.311
11 | 1.562 | 0.01303 | -0.153 | 119.894
11.5 | 1.546 | 0.01389 | -0.154 | 111.335
12 | 1.522 | 0.0149 | -0.155 | 102.209
12.5 | 1.492 | 0.01641 | -0.156 | 90.914
13 | 1.455 | 0.01726 | -0.156 | 84.306
13.5 | 1.413 | 0.01887 | -0.157 | 74.877
14 | 1.227 | 0.04437 | -0.137 | 27.646
14.5 | 1.072 | 0.0953 | -0.094 | 11.25
15 | 1.022 | 0.10513 | -0.087 | 9.722

## 100. Re 8M Mach 0.10 (2)
BIGFOIL.COM POLAR EXPORT
goe484
GOE 484 |  |  |  | Cl Max: | 1.9866 | at alpha= | 19 | deg
XFOIL ncrit=9 |  |  |  | L/D Max: | 148.036 | at alpha= | 7 | deg
Re: | 8000000 |  |  | Cd Min: | 0.05917 | at alpha= | 20 | deg
Mach: | 0.1 |  |  | Cl=0 at alpha= | -5.4341 | deg
|  |  |  | @ Cl=0.1, Cd= | 0.0054355
|  |  |  | @ Cl=0.4, Cd= | 0.0050796
|  |  |  | @ Cl=0.6, Cd= | 0.0053147
alpha (deg) | Cl | Cd | Cm | Cl/Cd
-15 | -1.0363 | 0.02158 | -0.1445 | -48.0213
-14.5 | -1.0013 | 0.01618 | -0.1471 | -61.885
-14 | -0.9475 | 0.01426 | -0.1483 | -66.4446
-13.5 | -0.8895 | 0.01273 | -0.1498 | -69.8743
-13 | -0.8299 | 0.01176 | -0.1509 | -70.5697
-12.5 | -0.7726 | 0.01128 | -0.1511 | -68.4929
-12 | -0.7178 | 0.0108 | -0.1507 | -66.463
-11.5 | -0.6616 | 0.01037 | -0.1505 | -63.7994
-11 | -0.6066 | 0.01007 | -0.15 | -60.2383
-10.5 | -0.5549 | 0.00903 | -0.1494 | -61.4507
-10 | -0.502 | 0.0083 | -0.1487 | -60.4819
-9.5 | -0.4475 | 0.00802 | -0.1481 | -55.798
-9 | -0.3931 | 0.00786 | -0.1474 | -50.0127
-8.5 | -0.3389 | 0.00765 | -0.1467 | -44.3007
-8 | -0.2844 | 0.00738 | -0.1461 | -38.5366
-7.5 | -0.2295 | 0.00715 | -0.1456 | -32.0979
-7 | -0.1746 | 0.00683 | -0.1451 | -25.5637
-6.5 | -0.1193 | 0.00661 | -0.1447 | -18.0484
-6 | -0.0635 | 0.00643 | -0.1444 | -9.8756
-5.5 | -0.0074 | 0.00628 | -0.1442 | -1.1783
-5 | 0.0487 | 0.00624 | -0.1439 | 7.8045
-4.5 | 0.1029 | 0.00539 | -0.1435 | 19.0909
-4 | 0.1585 | 0.00513 | -0.1432 | 30.8967
-3.5 | 0.2144 | 0.00493 | -0.143 | 43.4888
-3 | 0.2694 | 0.00478 | -0.1425 | 56.3598
-2.5 | 0.3198 | 0.00495 | -0.1411 | 64.6061
-2 | 0.3717 | 0.00509 | -0.14 | 73.0255
-1.5 | 0.4264 | 0.00507 | -0.1396 | 84.1026
-1 | 0.4811 | 0.0051 | -0.1391 | 94.3333
-0.5 | 0.5352 | 0.00521 | -0.1385 | 102.7255
0 | 0.59 | 0.00529 | -0.1381 | 111.5312
0.5 | 0.6427 | 0.00542 | -0.1373 | 118.5793
1 | 0.6888 | 0.00613 | -0.1352 | 112.3654
1.5 | 0.7383 | 0.00663 | -0.1339 | 111.3575
2 | 0.7832 | 0.00761 | -0.1316 | 102.9172
2.5 | 0.8362 | 0.00782 | -0.1309 | 106.9309
3 | 0.8894 | 0.00784 | -0.1302 | 113.4439
3.5 | 0.9424 | 0.00799 | -0.1295 | 117.9474
5 | 1.099 | 0.00755 | -0.1275 | 145.5629
5.5 | 1.1509 | 0.00783 | -0.1266 | 146.986
6 | 1.202 | 0.00818 | -0.1255 | 146.9438
7 | 1.3042 | 0.00881 | -0.1235 | 148.0363
7.5 | 1.3536 | 0.00923 | -0.1222 | 146.6522
8 | 1.403 | 0.00963 | -0.1209 | 145.6906
8.5 | 1.4508 | 0.01013 | -0.1194 | 143.2182
9 | 1.4982 | 0.01062 | -0.1177 | 141.0734
9.5 | 1.5439 | 0.01121 | -0.1158 | 137.7252
10 | 1.5898 | 0.01173 | -0.114 | 135.5328
10.5 | 1.6331 | 0.01239 | -0.1117 | 131.8079
11 | 1.6747 | 0.01312 | -0.1091 | 127.6448
11.5 | 1.7163 | 0.01376 | -0.1065 | 124.7311
12 | 1.7545 | 0.01447 | -0.1033 | 121.2509
12.5 | 1.7837 | 0.01528 | -0.0984 | 116.7343
13 | 1.8106 | 0.01625 | -0.0933 | 111.4215
13.5 | 1.8372 | 0.01732 | -0.0883 | 106.0739
14 | 1.8647 | 0.01836 | -0.0839 | 101.5632
14.5 | 1.8907 | 0.01953 | -0.0794 | 96.81
15 | 1.914 | 0.02094 | -0.0748 | 91.404
15.5 | 1.9344 | 0.02261 | -0.0702 | 85.5551
16 | 1.9522 | 0.02456 | -0.0657 | 79.487
16.5 | 1.9658 | 0.02694 | -0.0612 | 72.9696
17 | 1.9743 | 0.02992 | -0.0568 | 65.986
17.5 | 1.9801 | 0.03335 | -0.0528 | 59.3733
18 | 1.9821 | 0.03743 | -0.0494 | 52.9548
18.5 | 1.9829 | 0.04196 | -0.0467 | 47.2569
19 | 1.9866 | 0.04659 | -0.045 | 42.6401
19.5 | 1.9836 | 0.05241 | -0.0441 | 37.8477
20 | 1.9775 | 0.05917 | -0.0443 | 33.4207

## 101. Re 8M Mach 0.25 (1)
BIGFOIL.COM POLAR EXPORT
goe484
GOE 484 |  |  |  | Cl Max: | 1.555 | at alpha= | 9.5 | deg
JavaFoil+Calcfoil stall+Eppler ext transition |  |  |  | L/D Max: | 168.53 | at alpha= | 1 | deg
Re: | 8000000 |  |  | Cd Min: | 0.00449 | at alpha= | -3.5 | deg
Mach: | 0.25 |  |  | Cl=0 at alpha= | -5.8208 | deg
|  |  |  | @ Cl=0.1, Cd= | 0.004858
|  |  |  | @ Cl=0.4, Cd= | 0.0046824
|  |  |  | @ Cl=0.6, Cd= | 0.0046669
alpha (deg) | Cl | Cd | Cm | Cl/Cd
-18 | -0.064 | 0.13679 | -0.056 | -0.469
-17.5 | -0.062 | 0.13268 | -0.057 | -0.464
-17 | -0.112 | 0.13015 | -0.056 | -0.862
-16.5 | -0.176 | 0.11904 | -0.058 | -1.479
-16 | -0.222 | 0.11116 | -0.059 | -1.997
-15.5 | -0.262 | 0.10212 | -0.06 | -2.561
-15 | -0.298 | 0.09003 | -0.066 | -3.307
-14.5 | -0.328 | 0.08454 | -0.067 | -3.881
-14 | -0.353 | 0.08078 | -0.068 | -4.37
-13.5 | -0.366 | 0.07726 | -0.067 | -4.742
-13 | -0.367 | 0.07388 | -0.067 | -4.968
-12.5 | -0.364 | 0.07095 | -0.067 | -5.127
-12 | -0.357 | 0.06778 | -0.066 | -5.262
-11.5 | -0.346 | 0.06484 | -0.064 | -5.329
-11 | -0.33 | 0.06285 | -0.062 | -5.258
-10.5 | -0.311 | 0.06155 | -0.057 | -5.061
-10 | -0.29 | 0.05789 | -0.057 | -5.009
-9.5 | -0.265 | 0.05469 | -0.057 | -4.849
-9 | -0.237 | 0.05145 | -0.058 | -4.61
-8.5 | -0.206 | 0.04844 | -0.059 | -4.257
-8 | -0.172 | 0.04614 | -0.059 | -3.738
-7.5 | -0.136 | 0.04386 | -0.06 | -3.107
-7 | -0.099 | 0.03871 | -0.074 | -2.557
-6.5 | -0.06 | 0.03028 | -0.09 | -1.97
-6 | -0.019 | 0.00505 | -0.126 | -3.759
-5.5 | 0.034 | 0.00497 | -0.127 | 6.837
-5 | 0.089 | 0.00491 | -0.128 | 18.027
-4.5 | 0.144 | 0.00465 | -0.129 | 31.022
-4 | 0.201 | 0.00457 | -0.13 | 43.954
-3.5 | 0.258 | 0.00449 | -0.131 | 57.465
-3 | 0.316 | 0.00452 | -0.132 | 69.986
-2.5 | 0.374 | 0.0047 | -0.133 | 79.739
-2 | 0.433 | 0.00466 | -0.134 | 92.961
-1.5 | 0.492 | 0.00469 | -0.135 | 104.944
-1 | 0.55 | 0.00465 | -0.136 | 118.366
-0.5 | 0.609 | 0.00467 | -0.137 | 130.322
0 | 0.678 | 0.00461 | -0.138 | 146.987
0.5 | 0.737 | 0.00464 | -0.139 | 158.689
1 | 0.795 | 0.00472 | -0.14 | 168.53
1.5 | 0.853 | 0.00728 | -0.141 | 117.071
2 | 0.91 | 0.00748 | -0.142 | 121.687
2.5 | 0.966 | 0.0067 | -0.143 | 144.292
3 | 1.022 | 0.00755 | -0.144 | 135.347
3.5 | 1.077 | 0.0079 | -0.145 | 136.34
4 | 1.13 | 0.00823 | -0.146 | 137.307
4.5 | 1.182 | 0.00854 | -0.147 | 138.479
5 | 1.233 | 0.0089 | -0.148 | 138.584
5.5 | 1.281 | 0.00906 | -0.148 | 141.428
6 | 1.328 | 0.00947 | -0.149 | 140.26
6.5 | 1.372 | 0.00991 | -0.15 | 138.386
7 | 1.413 | 0.01039 | -0.151 | 135.966
7.5 | 1.45 | 0.01092 | -0.152 | 132.875
8 | 1.485 | 0.01051 | -0.153 | 141.204
8.5 | 1.515 | 0.01099 | -0.153 | 137.856
9 | 1.542 | 0.01144 | -0.154 | 134.779
9.5 | 1.555 | 0.012 | -0.155 | 129.593
10 | 1.543 | 0.01261 | -0.156 | 122.367
10.5 | 1.517 | 0.01329 | -0.156 | 114.145
11 | 1.196 | 0.069 | -0.085 | 17.333
11.5 | 1.426 | 0.01576 | -0.158 | 90.471
12 | 1.36 | 0.01755 | -0.159 | 77.528
12.5 | 1.038 | 0.08316 | -0.087 | 12.483
13 | 0.965 | 0.08974 | -0.086 | 10.755
13.5 | 0.884 | 0.09885 | -0.083 | 8.939
14 | 0.796 | 0.11035 | -0.08 | 7.217
14.5 | 0.704 | 0.12024 | -0.078 | 5.855

## 102. Re 8M Mach 0.25 (2)
BIGFOIL.COM POLAR EXPORT
goe484
GOE 484 |  |  |  | Cl Max: | 1.898 | at alpha= | 15.5 | deg
XFOIL ncrit=9 |  |  |  | L/D Max: | 147.792 | at alpha= | 6.5 | deg
Re: | 8000000 |  |  | Cd Min: | 0.1525 | at alpha= | 20 | deg
Mach: | 0.25 |  |  | Cl=0 at alpha= | -5.3882 | deg
|  |  |  | @ Cl=0.1, Cd= | 0.0062839
|  |  |  | @ Cl=0.4, Cd= | 0.0051762
|  |  |  | @ Cl=0.6, Cd= | 0.0052909
alpha (deg) | Cl | Cd | Cm | Cl/Cd
-9 | -0.413 | 0.01143 | -0.1565 | -36.133
-8.5 | -0.3556 | 0.01089 | -0.1551 | -32.6538
-8 | -0.2973 | 0.0106 | -0.1538 | -28.0472
-7.5 | -0.2419 | 0.0095 | -0.1527 | -25.4632
-7 | -0.1854 | 0.00859 | -0.1518 | -21.5832
-6.5 | -0.1289 | 0.00767 | -0.1509 | -16.8057
-6 | -0.0716 | 0.00702 | -0.1502 | -10.1994
-5.5 | -0.0131 | 0.00662 | -0.1495 | -1.9789
-5 | 0.0455 | 0.00646 | -0.1489 | 7.0433
-4.5 | 0.1043 | 0.00627 | -0.1485 | 16.6348
-4 | 0.1605 | 0.00537 | -0.1479 | 29.8883
-3.5 | 0.2183 | 0.00514 | -0.1474 | 42.4708
-3 | 0.2756 | 0.00493 | -0.1468 | 55.9026
-2 | 0.3807 | 0.0052 | -0.144 | 73.2115
-1.5 | 0.4375 | 0.00513 | -0.1434 | 85.2827
-1 | 0.494 | 0.00514 | -0.1429 | 96.1089
-0.5 | 0.5499 | 0.00522 | -0.1422 | 105.3448
0 | 0.6064 | 0.0053 | -0.1417 | 114.4151
0.5 | 0.6605 | 0.00546 | -0.1407 | 120.9707
1 | 0.7072 | 0.00622 | -0.1385 | 113.6977
1.5 | 0.7581 | 0.00673 | -0.1369 | 112.6449
2 | 0.8041 | 0.00772 | -0.1344 | 104.158
2.5 | 0.8591 | 0.00791 | -0.1336 | 108.6094
3 | 0.9141 | 0.00794 | -0.1329 | 115.1259
3.5 | 0.9689 | 0.00812 | -0.132 | 119.3227
4 | 1.0226 | 0.0081 | -0.131 | 126.2469
4.5 | 1.0766 | 0.00744 | -0.1303 | 144.7043
5 | 1.1311 | 0.00772 | -0.1292 | 146.5155
5.5 | 1.1848 | 0.00805 | -0.1279 | 147.1801
6 | 1.238 | 0.00842 | -0.1265 | 147.0309
6.5 | 1.2917 | 0.00874 | -0.1251 | 147.7918
7 | 1.344 | 0.00916 | -0.1234 | 146.7249
7.5 | 1.396 | 0.0096 | -0.1216 | 145.4167
8 | 1.4464 | 0.01013 | -0.1194 | 142.7838
8.5 | 1.4963 | 0.01069 | -0.1171 | 139.9719
9 | 1.5446 | 0.01132 | -0.1144 | 136.4488
9.5 | 1.5922 | 0.01197 | -0.1116 | 133.0159
10 | 1.6362 | 0.01281 | -0.108 | 127.7283
10.5 | 1.68 | 0.01357 | -0.1043 | 123.8025
11 | 1.7165 | 0.01438 | -0.0991 | 119.3672
11.5 | 1.7479 | 0.01535 | -0.0932 | 113.8697
12 | 1.7754 | 0.01665 | -0.0868 | 106.6306
12.5 | 1.8039 | 0.01796 | -0.0809 | 100.4399
13 | 1.831 | 0.01945 | -0.0751 | 94.1388
13.5 | 1.8548 | 0.02126 | -0.0691 | 87.2437
14 | 1.8739 | 0.02348 | -0.0631 | 79.8083
14.5 | 1.8893 | 0.02616 | -0.0573 | 72.2209
15 | 1.8977 | 0.02961 | -0.0516 | 64.0898
15.5 | 1.898 | 0.03403 | -0.0463 | 55.7743
16 | 1.8895 | 0.03968 | -0.0419 | 47.6184
16.5 | 1.8705 | 0.04702 | -0.0389 | 39.7809
17 | 1.8443 | 0.05615 | -0.0382 | 32.8459
17.5 | 1.818 | 0.06649 | -0.04 | 27.3425
18 | 1.782 | 0.07935 | -0.0444 | 22.4575
18.5 | 1.7411 | 0.09421 | -0.0515 | 18.4811
19 | 1.6959 | 0.11125 | -0.0614 | 15.244
19.5 | 1.6482 | 0.13033 | -0.074 | 12.6464
20 | 1.5904 | 0.1525 | -0.0898 | 10.4289

## 103. Re 8M Mach 0.50 (1)
BIGFOIL.COM POLAR EXPORT
goe484
GOE 484 |  |  |  | Cl Max: | 1.421 | at alpha= | 20 | deg
JavaFoil+Calcfoil stall+Eppler ext transition |  |  |  | L/D Max: | 171.47 | at alpha= | 0.5 | deg
Re: | 8000000 |  |  | Cd Min: | 0.00455 | at alpha= | -3 | deg
Mach: | 0.5 |  |  | Cl=0 at alpha= | -5.8214 | deg
|  |  |  | @ Cl=0.1, Cd= | 0.034411
|  |  |  | @ Cl=0.4, Cd= | 0.0047285
|  |  |  | @ Cl=0.6, Cd= | 0.0047821
alpha (deg) | Cl | Cd | Cm | Cl/Cd
-20 | -0.703 | 0.15656 | -0.067 | -4.489
-19.5 | -0.68 | 0.1492 | -0.068 | -4.554
-19 | -0.656 | 0.13844 | -0.069 | -4.742
-18.5 | -0.632 | 0.13686 | -0.068 | -4.619
-18 | -0.608 | 0.13326 | -0.069 | -4.563
-17.5 | -0.584 | 0.12843 | -0.068 | -4.544
-17 | -0.56 | 0.11867 | -0.069 | -4.716
-16.5 | -0.534 | 0.12033 | -0.066 | -4.437
-16 | -0.51 | 0.1107 | -0.067 | -4.606
-15.5 | -0.486 | 0.10577 | -0.067 | -4.591
-15 | -0.461 | 0.1018 | -0.067 | -4.531
-14.5 | -0.437 | 0.10348 | -0.067 | -4.22
-14 | -0.412 | 0.10007 | -0.067 | -4.119
-13.5 | -0.388 | 0.09597 | -0.068 | -4.04
-13 | -0.363 | 0.09452 | -0.068 | -3.842
-12.5 | -0.338 | 0.0874 | -0.069 | -3.871
-12 | -0.313 | 0.08016 | -0.069 | -3.91
-11.5 | -0.289 | 0.07405 | -0.07 | -3.899
-11 | -0.264 | 0.0681 | -0.071 | -3.875
-10.5 | -0.239 | 0.06231 | -0.073 | -3.835
-10 | -0.214 | 0.05785 | -0.074 | -3.698
-9.5 | -0.189 | 0.05335 | -0.078 | -3.548
-9 | -0.164 | 0.0491 | -0.081 | -3.345
-8.5 | -0.14 | 0.04152 | -0.091 | -3.379
-8 | -0.115 | 0.03808 | -0.093 | -3.012
-7.5 | -0.09 | 0.03225 | -0.101 | -2.784
-7 | -0.065 | 0.02532 | -0.11 | -2.55
-6.5 | -0.042 | 0.00577 | -0.139 | -7.356
-6 | -0.015 | 0.00612 | -0.138 | -2.469
-5.5 | 0.027 | 0.0378 | -0.069 | 0.713
-5 | 0.074 | 0.03539 | -0.069 | 2.101
-4.5 | 0.125 | 0.03347 | -0.07 | 3.736
-4 | 0.217 | 0.00472 | -0.146 | 45.907
-3.5 | 0.282 | 0.00468 | -0.147 | 60.367
-3 | 0.348 | 0.00455 | -0.148 | 76.516
-2.5 | 0.415 | 0.00478 | -0.149 | 86.81
-2 | 0.481 | 0.00479 | -0.15 | 100.44
-1.5 | 0.548 | 0.00479 | -0.151 | 114.475
-1 | 0.614 | 0.00478 | -0.152 | 128.553
-0.5 | 0.68 | 0.00487 | -0.153 | 139.718
0 | 0.758 | 0.00474 | -0.154 | 159.709
0.5 | 0.823 | 0.0048 | -0.156 | 171.47
1 | 0.888 | 0.00692 | -0.157 | 128.3
1.5 | 0.951 | 0.00779 | -0.158 | 122.104
2 | 1.014 | 0.00814 | -0.159 | 124.609
2.5 | 1.075 | 0.00744 | -0.16 | 144.585
3 | 1.135 | 0.00846 | -0.161 | 134.04
3.5 | 1.191 | 0.00893 | -0.162 | 133.372
4 | 1.244 | 0.00939 | -0.163 | 132.477
4.5 | 1.292 | 0.00991 | -0.164 | 130.434
5 | 1.333 | 0.01041 | -0.165 | 128.073
5.5 | 1.364 | 0.01082 | -0.166 | 126.098
6 | 1.38 | 0.01157 | -0.167 | 119.357
6.5 | 1.372 | 0.01235 | -0.168 | 111.079
7 | 1.313 | 0.01321 | -0.169 | 99.395
7.5 | 0.872 | 0.01386 | -0.17 | 62.903
8 | 0.905 | 0.01501 | -0.171 | 60.289
8.5 | 0.759 | 0.05242 | -0.094 | 14.488
9 | 0.786 | 0.05734 | -0.093 | 13.699
9.5 | 0.812 | 0.06254 | -0.092 | 12.977
10 | 0.838 | 0.06845 | -0.091 | 12.236
10.5 | 0.864 | 0.07514 | -0.093 | 11.504
11 | 0.892 | 0.07897 | -0.096 | 11.299
11.5 | 0.918 | 0.07891 | -0.096 | 11.64
12 | 0.945 | 0.08596 | -0.096 | 10.993
12.5 | 0.972 | 0.08679 | -0.097 | 11.2
13 | 0.999 | 0.08931 | -0.099 | 11.183
13.5 | 1.038 | 0.08994 | -0.114 | 11.544
14 | 1.162 | 0.05495 | -0.156 | 21.138
14.5 | 1.212 | 0.05091 | -0.162 | 23.803
15 | 1.236 | 0.05583 | -0.161 | 22.137
15.5 | 1.19 | 0.09356 | -0.141 | 12.717
16 | 1.199 | 0.10836 | -0.134 | 11.062
16.5 | 1.209 | 0.12742 | -0.125 | 9.486
17 | 1.341 | 0.06567 | -0.161 | 20.421
17.5 | 1.367 | 0.06999 | -0.162 | 19.535
18 | 1.399 | 0.07219 | -0.163 | 19.38
18.5 | 1.39 | 0.09579 | -0.155 | 14.511
19 | 1.408 | 0.10408 | -0.153 | 13.532
19.5 | 1.378 | 0.13801 | -0.134 | 9.987
20 | 1.421 | 0.13327 | -0.142 | 10.665

## 104. Re 8M Mach 0.50 (2)
BIGFOIL.COM POLAR EXPORT
goe484
GOE 484 |  |  |  | Cl Max: | 1.5301 | at alpha= | 7.5 | deg
XFOIL ncrit=9 |  |  |  | L/D Max: | 144.793 | at alpha= | 5.5 | deg
Re: | 8000000 |  |  | Cd Min: | 0.25371 | at alpha= | -20 | deg
Mach: | 0.5 |  |  | Cl=0 at alpha= | -5.9256 | deg
|  |  |  | @ Cl=0.1, Cd= | 0.027566
|  |  |  | @ Cl=0.4, Cd= | 0.0060074
|  |  |  | @ Cl=0.6, Cd= | 0.0053808
alpha (deg) | Cl | Cd | Cm | Cl/Cd
-20 | -0.6433 | 0.25371 | 0.0123 | -2.5356
-19.5 | -0.6244 | 0.24554 | 0.0085 | -2.543
-19 | -0.6065 | 0.23799 | 0.0049 | -2.5484
-18.5 | -0.589 | 0.22993 | 0.0014 | -2.5616
-18 | -0.571 | 0.22284 | -0.002 | -2.5624
-17.5 | -0.5547 | 0.21448 | -0.0053 | -2.5863
-17 | -0.5373 | 0.20793 | -0.0081 | -2.584
-16.5 | -0.5211 | 0.20119 | -0.0106 | -2.5901
-16 | -0.5056 | 0.19448 | -0.0129 | -2.5998
-15.5 | -0.4869 | 0.18611 | -0.0171 | -2.6162
-15 | -0.4638 | 0.17762 | -0.0225 | -2.6112
-14.5 | -0.4421 | 0.16885 | -0.0279 | -2.6183
-14 | -0.4177 | 0.16101 | -0.0335 | -2.5942
-13.5 | -0.3932 | 0.15306 | -0.039 | -2.5689
-13 | -0.3727 | 0.14438 | -0.0445 | -2.5814
-12.5 | -0.3537 | 0.13571 | -0.0499 | -2.6063
-12 | -0.3295 | 0.1287 | -0.0549 | -2.5602
-11.5 | -0.3072 | 0.12161 | -0.0596 | -2.5261
-11 | -0.2952 | 0.11409 | -0.0626 | -2.5874
-10.5 | -0.2761 | 0.10719 | -0.0667 | -2.5758
-10 | -0.2517 | 0.10096 | -0.0711 | -2.4931
-9 | -0.2061 | 0.08649 | -0.0825 | -2.3829
-8.5 | -0.1719 | 0.07952 | -0.0908 | -2.1617
-8 | -0.131 | 0.0732 | -0.0996 | -1.7896
-7.5 | -0.0706 | 0.06362 | -0.1184 | -1.1097
-7 | -0.0569 | 0.05852 | -0.1214 | -0.97232
-6.5 | -0.0371 | 0.05312 | -0.1259 | -0.69842
-6 | -0.0047 | 0.04849 | -0.1307 | -0.096927
-5.5 | 0.0269 | 0.0402 | -0.1412 | 0.66915
-5 | 0.0735 | 0.03043 | -0.1543 | 2.4154
-4.5 | 0.1317 | 0.02414 | -0.1608 | 5.4557
-4 | 0.183 | 0.01327 | -0.1672 | 13.7905
-3.5 | 0.2377 | 0.00777 | -0.1674 | 30.592
-3 | 0.2993 | 0.00624 | -0.1658 | 47.9647
-2.5 | 0.3568 | 0.00615 | -0.1629 | 58.0163
-2 | 0.4204 | 0.00594 | -0.1614 | 70.7744
-1.5 | 0.485 | 0.00564 | -0.1603 | 85.9929
-1 | 0.5498 | 0.00542 | -0.1594 | 101.4391
-0.5 | 0.6138 | 0.00537 | -0.1584 | 114.3017
0 | 0.678 | 0.00539 | -0.1574 | 125.7885
0.5 | 0.7391 | 0.00563 | -0.156 | 131.2789
1 | 0.785 | 0.00668 | -0.1517 | 117.515
1.5 | 0.8325 | 0.00785 | -0.1477 | 106.051
2 | 0.8941 | 0.0081 | -0.1462 | 110.3827
2.5 | 0.957 | 0.00829 | -0.1447 | 115.4403
3 | 1.0192 | 0.00852 | -0.1429 | 119.6244
3.5 | 1.081 | 0.0087 | -0.1409 | 124.2529
4 | 1.1435 | 0.0089 | -0.1387 | 128.4831
4.5 | 1.2038 | 0.00883 | -0.1361 | 136.3307
5.5 | 1.3263 | 0.00916 | -0.1296 | 144.7926
6 | 1.3881 | 0.00964 | -0.1257 | 143.9938
6.5 | 1.4476 | 0.01026 | -0.1208 | 141.0916
7 | 1.4986 | 0.01107 | -0.1137 | 135.3749
7.5 | 1.5301 | 0.01259 | -0.1032 | 121.533
8 | 1.5273 | 0.01602 | -0.0891 | 95.3371
8.5 | 1.5157 | 0.0234 | -0.0774 | 64.7735
9 | 1.4924 | 0.03118 | -0.0667 | 47.864
9.5 | 1.4583 | 0.03873 | -0.0579 | 37.653
10 | 1.421 | 0.0474 | -0.053 | 29.9789
10.5 | 1.3828 | 0.05759 | -0.0523 | 24.0111
11 | 1.3459 | 0.06978 | -0.0563 | 19.2878
11.5 | 1.312 | 0.08392 | -0.0639 | 15.6339
12 | 1.2817 | 0.09978 | -0.0743 | 12.8453
12.5 | 1.2595 | 0.11681 | -0.0863 | 10.7825

## 105. Re 10M Mach 0.00 (1)
BIGFOIL.COM POLAR EXPORT
goe484
GOE 484 |  |  |  | Cl Max: | 1.576 | at alpha= | 10.5 | deg
JavaFoil+Calcfoil stall+Eppler ext transition |  |  |  | L/D Max: | 169.242 | at alpha= | 0.5 | deg
Re: | 10000000 |  |  | Cd Min: | 0.00422 | at alpha= | 0.5 | deg
Mach: | 0 |  |  | Cl=0 at alpha= | -5.8173 | deg
|  |  |  | @ Cl=0.1, Cd= | 0.004645
|  |  |  | @ Cl=0.4, Cd= | 0.0044536
|  |  |  | @ Cl=0.6, Cd= | 0.0045409
alpha (deg) | Cl | Cd | Cm | Cl/Cd
-19.5 | -0.38 | 0.14915 | -0.053 | -2.55
-19 | -0.394 | 0.14056 | -0.053 | -2.801
-18.5 | -0.407 | 0.13382 | -0.055 | -3.04
-18 | -0.419 | 0.12839 | -0.054 | -3.263
-17.5 | -0.431 | 0.12217 | -0.055 | -3.525
-17 | -0.442 | 0.1141 | -0.056 | -3.871
-16.5 | -0.451 | 0.1082 | -0.057 | -4.172
-16 | -0.461 | 0.09913 | -0.061 | -4.648
-15.5 | -0.466 | 0.09665 | -0.06 | -4.821
-15 | -0.469 | 0.09198 | -0.059 | -5.103
-14.5 | -0.47 | 0.08824 | -0.059 | -5.328
-14 | -0.468 | 0.08465 | -0.058 | -5.528
-13.5 | -0.46 | 0.08063 | -0.058 | -5.704
-13 | -0.444 | 0.07778 | -0.056 | -5.706
-12.5 | -0.426 | 0.07494 | -0.053 | -5.68
-12 | -0.406 | 0.07096 | -0.054 | -5.724
-11.5 | -0.384 | 0.06699 | -0.054 | -5.738
-11 | -0.362 | 0.06163 | -0.061 | -5.877
-10.5 | -0.337 | 0.0569 | -0.065 | -5.922
-10 | -0.311 | 0.05069 | -0.072 | -6.135
-9.5 | -0.282 | 0.04543 | -0.076 | -6.211
-9 | -0.25 | 0.0418 | -0.079 | -5.983
-8.5 | -0.216 | 0.03849 | -0.081 | -5.611
-8 | -0.18 | 0.03427 | -0.085 | -5.264
-7.5 | -0.166 | 0.00537 | -0.119 | -30.927
-7 | -0.119 | 0.00513 | -0.12 | -23.112
-6.5 | -0.069 | 0.00494 | -0.121 | -14.054
-6 | -0.019 | 0.00482 | -0.122 | -3.879
-5.5 | 0.033 | 0.00473 | -0.123 | 7.057
-5 | 0.087 | 0.00471 | -0.124 | 18.375
-4.5 | 0.141 | 0.00444 | -0.125 | 31.706
-4 | 0.196 | 0.00442 | -0.126 | 44.213
-3.5 | 0.251 | 0.0043 | -0.127 | 58.429
-3 | 0.307 | 0.00428 | -0.128 | 71.785
-2.5 | 0.364 | 0.00446 | -0.129 | 81.43
-2 | 0.42 | 0.00445 | -0.13 | 94.379
-1.5 | 0.477 | 0.00429 | -0.131 | 111.249
-1 | 0.534 | 0.00446 | -0.132 | 119.682
-0.5 | 0.591 | 0.00456 | -0.133 | 129.519
0 | 0.657 | 0.00442 | -0.134 | 148.407
0.5 | 0.713 | 0.00422 | -0.135 | 169.242
1 | 0.77 | 0.0052 | -0.136 | 148.014
1.5 | 0.826 | 0.00689 | -0.137 | 119.934
2 | 0.881 | 0.007 | -0.138 | 125.925
2.5 | 0.936 | 0.0065 | -0.139 | 144.128
3 | 0.991 | 0.00715 | -0.14 | 138.502
3.5 | 1.045 | 0.00735 | -0.14 | 142.054
4 | 1.097 | 0.00765 | -0.141 | 143.37
4.5 | 1.149 | 0.00797 | -0.142 | 144.227
5 | 1.199 | 0.00829 | -0.143 | 144.686
5.5 | 1.249 | 0.00859 | -0.144 | 145.412
6 | 1.296 | 0.00868 | -0.145 | 149.305
6.5 | 1.342 | 0.00906 | -0.146 | 148.051
7 | 1.386 | 0.0095 | -0.147 | 145.806
7.5 | 1.427 | 0.00992 | -0.147 | 143.814
8 | 1.467 | 0.00961 | -0.148 | 152.604
8.5 | 1.504 | 0.00994 | -0.149 | 151.256
9 | 1.538 | 0.01047 | -0.15 | 146.883
9.5 | 1.564 | 0.0108 | -0.15 | 144.884
10 | 1.574 | 0.01129 | -0.151 | 139.393
10.5 | 1.576 | 0.01179 | -0.152 | 133.691
11 | 1.571 | 0.01249 | -0.153 | 125.86
11.5 | 1.56 | 0.01342 | -0.153 | 116.167
12 | 1.541 | 0.01438 | -0.154 | 107.129
12.5 | 1.515 | 0.01543 | -0.155 | 98.214
13 | 1.485 | 0.01623 | -0.156 | 91.45
13.5 | 1.401 | 0.02242 | -0.151 | 62.466
14 | 1.341 | 0.02607 | -0.149 | 51.442
14.5 | 1.158 | 0.0713 | -0.119 | 16.241
15 | 1.074 | 0.0989 | -0.095 | 10.861
15.5 | 1.028 | 0.10843 | -0.088 | 9.477

## 106. Re 10M Mach 0.00 (2)
BIGFOIL.COM POLAR EXPORT
goe484
GOE 484 |  |  |  | Cl Max: | 2.0397 | at alpha= | 20 | deg
XFOIL ncrit=9 |  |  |  | L/D Max: | 154.574 | at alpha= | 6.5 | deg
Re: | 10000000 |  |  | Cd Min: | 0.04743 | at alpha= | 20 | deg
Mach: | 0 |  |  | Cl=0 at alpha= | -5.4324 | deg
|  |  |  | @ Cl=0.1, Cd= | 0.0053654
|  |  |  | @ Cl=0.4, Cd= | 0.0049233
|  |  |  | @ Cl=0.6, Cd= | 0.0052669
alpha (deg) | Cl | Cd | Cm | Cl/Cd
-16.5 | -1.169 | 0.02593 | -0.1358 | -45.0829
-16 | -1.1309 | 0.0192 | -0.1425 | -58.901
-15.5 | -1.0836 | 0.01685 | -0.144 | -64.3086
-15 | -1.038 | 0.01445 | -0.1448 | -71.8339
-14.5 | -0.9859 | 0.01264 | -0.1461 | -77.9984
-14 | -0.929 | 0.01162 | -0.1474 | -79.9484
-13.5 | -0.8723 | 0.01059 | -0.1486 | -82.3702
-13 | -0.8193 | 0.00993 | -0.1485 | -82.5076
-12.5 | -0.7655 | 0.00948 | -0.1484 | -80.7489
-12 | -0.7115 | 0.0091 | -0.1482 | -78.1868
-11.5 | -0.6582 | 0.00875 | -0.1478 | -75.2229
-11 | -0.6044 | 0.00845 | -0.1474 | -71.5266
-10.5 | -0.5508 | 0.00814 | -0.147 | -67.6658
-10 | -0.4996 | 0.00738 | -0.1463 | -67.6965
-9.5 | -0.4473 | 0.00694 | -0.1456 | -64.4524
-9 | -0.3935 | 0.00672 | -0.1451 | -58.5565
-8.5 | -0.3395 | 0.00654 | -0.1447 | -51.9113
-8 | -0.2849 | 0.0064 | -0.1443 | -44.5156
-7.5 | -0.2297 | 0.00625 | -0.144 | -36.752
-7 | -0.1745 | 0.00609 | -0.1437 | -28.6535
-6 | -0.0634 | 0.00586 | -0.1433 | -10.8191
-5.5 | -0.0076 | 0.00578 | -0.1431 | -1.3149
-5 | 0.0486 | 0.00575 | -0.143 | 8.4522
-4.5 | 0.1034 | 0.00534 | -0.1427 | 19.3633
-4 | 0.158 | 0.00488 | -0.1424 | 32.377
-3.5 | 0.2129 | 0.00469 | -0.142 | 45.3945
-3 | 0.2645 | 0.00474 | -0.141 | 55.8017
-2.5 | 0.315 | 0.00496 | -0.1397 | 63.5081
-2 | 0.3695 | 0.00494 | -0.1393 | 74.7976
-1.5 | 0.4244 | 0.00491 | -0.1389 | 86.4358
-1 | 0.4785 | 0.00497 | -0.1384 | 96.2777
-0.5 | 0.533 | 0.00505 | -0.138 | 105.5446
0 | 0.5871 | 0.00516 | -0.1375 | 113.7791
0.5 | 0.6366 | 0.00557 | -0.1362 | 114.2908
1 | 0.6845 | 0.00615 | -0.1345 | 111.3008
1.5 | 0.7353 | 0.00653 | -0.1335 | 112.6034
2 | 0.7813 | 0.00738 | -0.1315 | 105.8672
2.5 | 0.8346 | 0.00755 | -0.1309 | 110.543
3 | 0.8876 | 0.00757 | -0.1303 | 117.2523
3.5 | 0.9404 | 0.00773 | -0.1296 | 121.6559
4 | 0.9926 | 0.00771 | -0.129 | 128.7419
4.5 | 1.0437 | 0.00755 | -0.1282 | 138.2384
6 | 1.1992 | 0.00782 | -0.126 | 153.3504
6.5 | 1.2505 | 0.00809 | -0.1252 | 154.5735
7 | 1.3009 | 0.00842 | -0.1242 | 154.5012
7.5 | 1.3504 | 0.0088 | -0.1231 | 153.4545
8 | 1.3994 | 0.0092 | -0.1219 | 152.1087
8.5 | 1.4475 | 0.00964 | -0.1206 | 150.1556
9 | 1.4946 | 0.01013 | -0.1191 | 147.542
9.5 | 1.541 | 0.01063 | -0.1176 | 144.9671
10 | 1.5869 | 0.01113 | -0.116 | 142.5786
10.5 | 1.6306 | 0.01175 | -0.114 | 138.7745
11 | 1.6738 | 0.01235 | -0.1119 | 135.5304
11.5 | 1.7163 | 0.01292 | -0.1098 | 132.8406
12 | 1.7563 | 0.0136 | -0.1072 | 129.1397
12.5 | 1.7925 | 0.01439 | -0.104 | 124.5657
13 | 1.8201 | 0.0152 | -0.0991 | 119.7434
13.5 | 1.8489 | 0.01598 | -0.0945 | 115.7009
14 | 1.8775 | 0.01682 | -0.0902 | 111.6231
14.5 | 1.9049 | 0.01777 | -0.086 | 107.1975
15 | 1.9294 | 0.01892 | -0.0815 | 101.9767
15.5 | 1.9514 | 0.02027 | -0.077 | 96.2704
16 | 1.9717 | 0.02182 | -0.0726 | 90.3621
16.5 | 1.9871 | 0.02378 | -0.0679 | 83.5618
17 | 1.9992 | 0.02613 | -0.0633 | 76.5098
17.5 | 2.0103 | 0.02871 | -0.0592 | 70.0209
18 | 2.0191 | 0.03167 | -0.0554 | 63.7543
18.5 | 2.0264 | 0.03496 | -0.0522 | 57.9634
19 | 2.0348 | 0.03841 | -0.0496 | 52.9758
19.5 | 2.0383 | 0.04262 | -0.0475 | 47.825
20 | 2.0397 | 0.04743 | -0.046 | 43.0044

## 107. Re 10M Mach 0.10 (1)
BIGFOIL.COM POLAR EXPORT
goe484
GOE 484 |  |  |  | Cl Max: | 1.572 | at alpha= | 10 | deg
JavaFoil+Calcfoil stall+Eppler ext transition |  |  |  | L/D Max: | 170.619 | at alpha= | 0.5 | deg
Re: | 10000000 |  |  | Cd Min: | 0.0042 | at alpha= | 0.5 | deg
Mach: | 0.1 |  |  | Cl=0 at alpha= | -5.8173 | deg
|  |  |  | @ Cl=0.1, Cd= | 0.0046426
|  |  |  | @ Cl=0.4, Cd= | 0.00448
|  |  |  | @ Cl=0.6, Cd= | 0.0045464
alpha (deg) | Cl | Cd | Cm | Cl/Cd
-19 | -0.356 | 0.14277 | -0.053 | -2.491
-18.5 | -0.371 | 0.13506 | -0.054 | -2.747
-18 | -0.386 | 0.12899 | -0.055 | -2.989
-17.5 | -0.4 | 0.12137 | -0.056 | -3.296
-17 | -0.413 | 0.11558 | -0.056 | -3.577
-16.5 | -0.426 | 0.1088 | -0.058 | -3.915
-16 | -0.439 | 0.09896 | -0.062 | -4.431
-15.5 | -0.447 | 0.09524 | -0.061 | -4.689
-15 | -0.453 | 0.09151 | -0.06 | -4.945
-14.5 | -0.456 | 0.08771 | -0.06 | -5.2
-14 | -0.457 | 0.08437 | -0.06 | -5.412
-13.5 | -0.45 | 0.08052 | -0.059 | -5.595
-13 | -0.436 | 0.07684 | -0.059 | -5.68
-12.5 | -0.42 | 0.07402 | -0.057 | -5.674
-12 | -0.401 | 0.07074 | -0.054 | -5.666
-11.5 | -0.38 | 0.06744 | -0.055 | -5.639
-11 | -0.358 | 0.06257 | -0.058 | -5.724
-10.5 | -0.334 | 0.0581 | -0.063 | -5.747
-10 | -0.308 | 0.05273 | -0.068 | -5.84
-9.5 | -0.28 | 0.04755 | -0.073 | -5.88
-9 | -0.248 | 0.04396 | -0.076 | -5.642
-8.5 | -0.215 | 0.04008 | -0.079 | -5.358
-8 | -0.179 | 0.03665 | -0.083 | -4.885
-7.5 | -0.166 | 0.00561 | -0.119 | -29.544
-7 | -0.119 | 0.00513 | -0.121 | -23.166
-6.5 | -0.07 | 0.00501 | -0.122 | -13.904
-6 | -0.019 | 0.00484 | -0.123 | -3.879
-5.5 | 0.033 | 0.00475 | -0.124 | 7.049
-5 | 0.087 | 0.00471 | -0.125 | 18.441
-4.5 | 0.141 | 0.00443 | -0.126 | 31.878
-4 | 0.196 | 0.00442 | -0.127 | 44.442
-3.5 | 0.252 | 0.00429 | -0.128 | 58.762
-3 | 0.309 | 0.0043 | -0.129 | 71.72
-2.5 | 0.365 | 0.00448 | -0.13 | 81.507
-2 | 0.422 | 0.00448 | -0.131 | 94.275
-1.5 | 0.479 | 0.00428 | -0.132 | 111.973
-1 | 0.536 | 0.00449 | -0.133 | 119.533
-0.5 | 0.593 | 0.00456 | -0.134 | 130.251
0 | 0.66 | 0.00443 | -0.135 | 148.935
0.5 | 0.717 | 0.0042 | -0.136 | 170.619
1 | 0.774 | 0.00521 | -0.136 | 148.417
1.5 | 0.83 | 0.00689 | -0.137 | 120.413
2 | 0.886 | 0.00701 | -0.138 | 126.37
2.5 | 0.941 | 0.00654 | -0.139 | 143.787
3 | 0.996 | 0.00717 | -0.14 | 138.855
3.5 | 1.05 | 0.00742 | -0.141 | 141.369
4 | 1.102 | 0.00769 | -0.142 | 143.425
4.5 | 1.154 | 0.008 | -0.143 | 144.3
5 | 1.205 | 0.00833 | -0.144 | 144.654
5.5 | 1.254 | 0.00863 | -0.145 | 145.275
6 | 1.301 | 0.00877 | -0.146 | 148.437
6.5 | 1.347 | 0.00915 | -0.146 | 147.126
7 | 1.39 | 0.00956 | -0.147 | 145.414
7.5 | 1.431 | 0.01 | -0.148 | 143.089
8 | 1.47 | 0.00966 | -0.149 | 152.271
8.5 | 1.507 | 0.01006 | -0.15 | 149.828
9 | 1.54 | 0.01043 | -0.15 | 147.639
9.5 | 1.565 | 0.01089 | -0.151 | 143.721
10 | 1.572 | 0.0114 | -0.152 | 137.833
10.5 | 1.571 | 0.01194 | -0.152 | 131.53
11 | 1.562 | 0.01249 | -0.153 | 125.048
11.5 | 1.546 | 0.0137 | -0.154 | 112.829
12 | 1.522 | 0.01442 | -0.155 | 105.575
12.5 | 1.492 | 0.01583 | -0.156 | 94.266
13 | 1.455 | 0.0174 | -0.156 | 83.598
13.5 | 1.378 | 0.02162 | -0.153 | 63.732
14 | 1.135 | 0.07953 | -0.109 | 14.271
14.5 | 1.077 | 0.09193 | -0.099 | 11.719
15 | 1.022 | 0.10432 | -0.087 | 9.799

## 108. Re 10M Mach 0.10 (2)
BIGFOIL.COM POLAR EXPORT
goe484
GOE 484 |  |  |  | Cl Max: | 2.0246 | at alpha= | 19 | deg
XFOIL ncrit=9 |  |  |  | L/D Max: | 154.674 | at alpha= | 6.5 | deg
Re: | 10000000 |  |  | Cd Min: | 0.05346 | at alpha= | 20 | deg
Mach: | 0.1 |  |  | Cl=0 at alpha= | -5.4233 | deg
|  |  |  | @ Cl=0.1, Cd= | 0.0056769
|  |  |  | @ Cl=0.4, Cd= | 0.0049343
|  |  |  | @ Cl=0.6, Cd= | 0.0052437
alpha (deg) | Cl | Cd | Cm | Cl/Cd
-15.5 | -1.0839 | 0.02365 | -0.1433 | -45.8309
-15 | -1.0465 | 0.01837 | -0.1468 | -56.9679
-14.5 | -0.9995 | 0.0151 | -0.1486 | -66.1921
-14 | -0.9443 | 0.01279 | -0.1505 | -73.8311
-13.5 | -0.8858 | 0.01162 | -0.1516 | -76.2306
-13 | -0.8317 | 0.01053 | -0.1516 | -78.9839
-12.5 | -0.7772 | 0.00996 | -0.1512 | -78.0321
-12 | -0.7219 | 0.00953 | -0.1508 | -75.7503
-11.5 | -0.6676 | 0.00913 | -0.1502 | -73.1216
-11 | -0.6127 | 0.00879 | -0.1497 | -69.7042
-10.5 | -0.5582 | 0.00846 | -0.1491 | -65.9811
-10 | -0.5057 | 0.00778 | -0.1483 | -65
-9.5 | -0.4533 | 0.00717 | -0.1474 | -63.2218
-9 | -0.3988 | 0.00691 | -0.1467 | -57.7135
-8.5 | -0.3441 | 0.00669 | -0.1461 | -51.435
-8 | -0.2888 | 0.00653 | -0.1456 | -44.2266
-7.5 | -0.233 | 0.00636 | -0.1453 | -36.6352
-7 | -0.1772 | 0.00616 | -0.1449 | -28.7662
-6.5 | -0.1213 | 0.00603 | -0.1446 | -20.1161
-6 | -0.0649 | 0.00589 | -0.1443 | -11.0187
-5.5 | -0.0087 | 0.0058 | -0.1441 | -1.5
-5 | 0.048 | 0.00576 | -0.1439 | 8.3333
-4.5 | 0.1043 | 0.00567 | -0.1437 | 18.3951
-4 | 0.1583 | 0.00493 | -0.1432 | 32.1095
-3.5 | 0.2136 | 0.00471 | -0.1429 | 45.3503
-3 | 0.2656 | 0.00476 | -0.1418 | 55.7983
-2.5 | 0.3163 | 0.00497 | -0.1405 | 63.6419
-2 | 0.3711 | 0.00495 | -0.14 | 74.9697
-1.5 | 0.4264 | 0.00492 | -0.1396 | 86.6667
-1 | 0.4809 | 0.00498 | -0.1391 | 96.5663
-0.5 | 0.5357 | 0.00505 | -0.1387 | 106.0792
0 | 0.5901 | 0.00516 | -0.1382 | 114.3605
0.5 | 0.6398 | 0.00558 | -0.1368 | 114.6595
1 | 0.6879 | 0.00616 | -0.1351 | 111.6721
1.5 | 0.7389 | 0.00654 | -0.134 | 112.9817
2 | 0.7852 | 0.00739 | -0.132 | 106.2517
2.5 | 0.8388 | 0.00756 | -0.1314 | 110.9524
3 | 0.8922 | 0.00759 | -0.1308 | 117.5494
3.5 | 0.9453 | 0.00775 | -0.1301 | 121.9742
4.5 | 1.0494 | 0.00759 | -0.1286 | 138.2609
5.5 | 1.1543 | 0.00755 | -0.1272 | 152.8874
6 | 1.2059 | 0.00785 | -0.1263 | 153.6178
6.5 | 1.2575 | 0.00813 | -0.1254 | 154.674
7 | 1.3083 | 0.00848 | -0.1243 | 154.2807
7.5 | 1.3583 | 0.00886 | -0.1231 | 153.307
8 | 1.4074 | 0.00929 | -0.1218 | 151.4962
8.5 | 1.4561 | 0.00972 | -0.1204 | 149.8045
9 | 1.5032 | 0.01025 | -0.1187 | 146.6537
9.5 | 1.5504 | 0.01074 | -0.117 | 144.3575
10 | 1.5962 | 0.01129 | -0.1151 | 141.3818
10.5 | 1.6398 | 0.01196 | -0.1129 | 137.107
11 | 1.6839 | 0.01253 | -0.1107 | 134.3895
11.5 | 1.7261 | 0.01316 | -0.1083 | 131.1626
12 | 1.765 | 0.01393 | -0.1052 | 126.705
12.5 | 1.7969 | 0.01475 | -0.1008 | 121.8237
13 | 1.8255 | 0.01555 | -0.0958 | 117.3955
13.5 | 1.855 | 0.01639 | -0.0913 | 113.1788
14 | 1.8832 | 0.01734 | -0.0867 | 108.6044
14.5 | 1.9096 | 0.01844 | -0.0821 | 103.5575
15 | 1.9323 | 0.01982 | -0.0773 | 97.4924
15.5 | 1.9517 | 0.02146 | -0.0723 | 90.9459
16 | 1.9702 | 0.02329 | -0.0677 | 84.5942
16.5 | 1.9837 | 0.02558 | -0.0629 | 77.5489
17 | 1.9927 | 0.0284 | -0.0582 | 70.1655
17.5 | 2.0067 | 0.031 | -0.0546 | 64.7323
18 | 2.0144 | 0.03433 | -0.051 | 58.6775
18.5 | 2.0195 | 0.03818 | -0.048 | 52.8942
19 | 2.0246 | 0.04233 | -0.0457 | 47.829
19.5 | 2.0244 | 0.04745 | -0.0441 | 42.6639
20 | 2.0204 | 0.05346 | -0.0434 | 37.7927

## 109. Re 10M Mach 0.25 (1)
BIGFOIL.COM POLAR EXPORT
goe484
GOE 484 |  |  |  | Cl Max: | 1.555 | at alpha= | 9.5 | deg
JavaFoil+Calcfoil stall+Eppler ext transition |  |  |  | L/D Max: | 176.756 | at alpha= | 0.5 | deg
Re: | 10000000 |  |  | Cd Min: | 0.00417 | at alpha= | 0.5 | deg
Mach: | 0.25 |  |  | Cl=0 at alpha= | -5.8208 | deg
|  |  |  | @ Cl=0.1, Cd= | 0.004682
|  |  |  | @ Cl=0.4, Cd= | 0.0044986
|  |  |  | @ Cl=0.6, Cd= | 0.0045453
alpha (deg) | Cl | Cd | Cm | Cl/Cd
-18 | -0.064 | 0.13659 | -0.057 | -0.47
-17.5 | -0.062 | 0.13041 | -0.057 | -0.473
-17 | -0.112 | 0.12949 | -0.056 | -0.866
-16.5 | -0.176 | 0.11852 | -0.058 | -1.486
-16 | -0.222 | 0.11041 | -0.059 | -2.011
-15.5 | -0.262 | 0.10214 | -0.06 | -2.561
-15 | -0.297 | 0.09225 | -0.064 | -3.222
-14.5 | -0.329 | 0.08262 | -0.069 | -3.98
-14 | -0.354 | 0.0785 | -0.069 | -4.507
-13.5 | -0.367 | 0.07523 | -0.069 | -4.884
-13 | -0.368 | 0.07168 | -0.07 | -5.137
-12.5 | -0.365 | 0.06844 | -0.069 | -5.334
-12 | -0.359 | 0.06404 | -0.071 | -5.606
-11.5 | -0.348 | 0.06186 | -0.07 | -5.62
-11 | -0.332 | 0.06068 | -0.066 | -5.467
-10.5 | -0.313 | 0.0587 | -0.064 | -5.33
-10 | -0.291 | 0.05644 | -0.062 | -5.154
-9.5 | -0.265 | 0.05412 | -0.058 | -4.901
-9 | -0.237 | 0.05097 | -0.058 | -4.654
-8.5 | -0.207 | 0.04688 | -0.066 | -4.419
-8 | -0.173 | 0.04493 | -0.067 | -3.858
-7.5 | -0.138 | 0.03986 | -0.076 | -3.468
-7 | -0.101 | 0.0331 | -0.087 | -3.051
-6.5 | -0.07 | 0.00517 | -0.125 | -13.568
-6 | -0.019 | 0.00497 | -0.126 | -3.826
-5.5 | 0.034 | 0.00485 | -0.127 | 7.014
-5 | 0.089 | 0.00474 | -0.128 | 18.69
-4.5 | 0.144 | 0.00445 | -0.129 | 32.42
-4 | 0.201 | 0.00439 | -0.13 | 45.771
-3.5 | 0.258 | 0.0044 | -0.131 | 58.749
-3 | 0.316 | 0.00432 | -0.132 | 73.185
-2.5 | 0.375 | 0.00449 | -0.133 | 83.38
-2 | 0.433 | 0.00451 | -0.134 | 96.078
-1.5 | 0.492 | 0.00429 | -0.135 | 114.571
-1 | 0.551 | 0.00452 | -0.136 | 121.779
-0.5 | 0.609 | 0.00455 | -0.137 | 133.821
0 | 0.678 | 0.00444 | -0.138 | 152.669
0.5 | 0.737 | 0.00417 | -0.139 | 176.756
1 | 0.795 | 0.00527 | -0.14 | 150.865
1.5 | 0.853 | 0.00702 | -0.141 | 121.515
2 | 0.91 | 0.00719 | -0.142 | 126.445
2.5 | 0.966 | 0.00661 | -0.143 | 146.268
3 | 1.022 | 0.00733 | -0.144 | 139.373
3.5 | 1.077 | 0.00762 | -0.145 | 141.321
4 | 1.13 | 0.00794 | -0.146 | 142.276
4.5 | 1.182 | 0.00826 | -0.147 | 143.234
5 | 1.233 | 0.00859 | -0.148 | 143.49
5.5 | 1.281 | 0.00894 | -0.149 | 143.415
6 | 1.328 | 0.00913 | -0.149 | 145.469
6.5 | 1.372 | 0.00954 | -0.15 | 143.715
7 | 1.413 | 0.01 | -0.151 | 141.239
7.5 | 1.45 | 0.01052 | -0.152 | 137.86
8 | 1.485 | 0.01013 | -0.153 | 146.617
8.5 | 1.515 | 0.01057 | -0.154 | 143.336
9 | 1.542 | 0.01099 | -0.154 | 140.312
9.5 | 1.555 | 0.01155 | -0.155 | 134.612
10 | 1.543 | 0.01213 | -0.156 | 127.144
10.5 | 1.517 | 0.01275 | -0.157 | 119.027
11 | 1.199 | 0.06726 | -0.089 | 17.832
11.5 | 1.426 | 0.01532 | -0.158 | 93.065
12 | 1.36 | 0.01699 | -0.159 | 80.09
12.5 | 1.038 | 0.08281 | -0.087 | 12.537
13 | 0.965 | 0.08873 | -0.086 | 10.881
13.5 | 0.884 | 0.09903 | -0.084 | 8.928
14 | 0.797 | 0.10931 | -0.081 | 7.288
14.5 | 0.704 | 0.11816 | -0.079 | 5.961

## 110. Re 10M Mach 0.25 (2)
BIGFOIL.COM POLAR EXPORT
goe484
GOE 484 |  |  |  | Cl Max: | 1.924 | at alpha= | 16 | deg
XFOIL ncrit=9 |  |  |  | L/D Max: | 154.517 | at alpha= | 6.5 | deg
Re: | 10000000 |  |  | Cd Min: | 0.17648 | at alpha= | -16 | deg
Mach: | 0.25 |  |  | Cl=0 at alpha= | -5.3756 | deg
|  |  |  | @ Cl=0.1, Cd= | 0.0057789
|  |  |  | @ Cl=0.4, Cd= | 0.0049928
|  |  |  | @ Cl=0.6, Cd= | 0.0051559
alpha (deg) | Cl | Cd | Cm | Cl/Cd
-16 | -0.5103 | 0.17648 | -0.0116 | -2.8915
-15.5 | -0.4931 | 0.17044 | -0.0149 | -2.8931
-15 | -0.4803 | 0.16058 | -0.0204 | -2.991
-14.5 | -0.4723 | 0.15 | -0.0261 | -3.1487
-14 | -0.4524 | 0.14309 | -0.0309 | -3.1616
-13.5 | -0.4318 | 0.13658 | -0.0355 | -3.1615
-13 | -0.4316 | 0.12512 | -0.0416 | -3.4495
-12.5 | -0.4088 | 0.11926 | -0.0459 | -3.4278
-11 | -0.638 | 0.01549 | -0.1623 | -41.1879
-10.5 | -0.5869 | 0.01336 | -0.161 | -43.9296
-10 | -0.5303 | 0.01242 | -0.1593 | -42.6973
-9.5 | -0.4753 | 0.01139 | -0.1576 | -41.7296
-9 | -0.4252 | 0.00913 | -0.1562 | -46.5717
-8.5 | -0.3677 | 0.00846 | -0.1548 | -43.4634
-8 | -0.3085 | 0.00811 | -0.1536 | -38.0395
-7.5 | -0.2495 | 0.00765 | -0.1525 | -32.6144
-7 | -0.1912 | 0.00703 | -0.1516 | -27.1977
-6.5 | -0.1327 | 0.00657 | -0.1508 | -20.1979
-6 | -0.0739 | 0.00623 | -0.1501 | -11.862
-5.5 | -0.0147 | 0.00601 | -0.1495 | -2.4459
-5 | 0.0444 | 0.00592 | -0.1489 | 7.5
-4.5 | 0.1035 | 0.00577 | -0.1485 | 17.9376
-4 | 0.1618 | 0.00563 | -0.148 | 28.7389
-3.5 | 0.2177 | 0.00488 | -0.1474 | 44.6107
-3 | 0.2711 | 0.00489 | -0.146 | 55.4397
-2.5 | 0.3237 | 0.00506 | -0.1446 | 63.9723
-2 | 0.3804 | 0.00501 | -0.144 | 75.9281
-1.5 | 0.4375 | 0.00496 | -0.1435 | 88.2056
-1 | 0.494 | 0.005 | -0.1429 | 98.8
-0.5 | 0.5506 | 0.00505 | -0.1424 | 109.0297
0 | 0.6066 | 0.00517 | -0.1418 | 117.3308
0.5 | 0.6573 | 0.00566 | -0.1402 | 116.1307
1 | 0.7064 | 0.00624 | -0.1384 | 113.2051
1.5 | 0.7585 | 0.00667 | -0.1371 | 113.7181
2 | 0.8067 | 0.00747 | -0.135 | 107.992
2.5 | 0.8621 | 0.00763 | -0.1342 | 112.9882
3 | 0.9171 | 0.00769 | -0.1334 | 119.2588
3.5 | 0.9721 | 0.00786 | -0.1326 | 123.6768
4.5 | 1.0804 | 0.00777 | -0.1307 | 139.0476
5 | 1.1348 | 0.00742 | -0.1299 | 152.938
5.5 | 1.1886 | 0.00776 | -0.1286 | 153.1701
6 | 1.2427 | 0.00806 | -0.1274 | 154.1811
6.5 | 1.2964 | 0.00839 | -0.126 | 154.5173
7 | 1.349 | 0.0088 | -0.1243 | 153.2955
7.5 | 1.4009 | 0.00925 | -0.1225 | 151.4486
8 | 1.4524 | 0.00972 | -0.1205 | 149.4239
8.5 | 1.502 | 0.01031 | -0.1181 | 145.6838
9 | 1.552 | 0.01085 | -0.1157 | 143.0415
9.5 | 1.5994 | 0.01154 | -0.1128 | 138.5962
10 | 1.6457 | 0.01225 | -0.1096 | 134.3429
10.5 | 1.691 | 0.01296 | -0.1062 | 130.4784
11 | 1.7313 | 0.0138 | -0.1017 | 125.4565
11.5 | 1.761 | 0.01478 | -0.0953 | 119.1475
12 | 1.7925 | 0.0158 | -0.0894 | 113.4494
12.5 | 1.8238 | 0.0169 | -0.0837 | 107.9172
13 | 1.8519 | 0.01827 | -0.0777 | 101.3629
13.5 | 1.8769 | 0.01991 | -0.0717 | 94.2692
14 | 1.8972 | 0.02196 | -0.0655 | 86.3934
14.5 | 1.912 | 0.02455 | -0.0592 | 77.8819
15 | 1.9174 | 0.0281 | -0.0528 | 68.2349
15.5 | 1.9232 | 0.0319 | -0.0475 | 60.2884
16 | 1.924 | 0.03648 | -0.0428 | 52.7412
16.5 | 1.9166 | 0.04226 | -0.0391 | 45.3526
17 | 1.8979 | 0.04993 | -0.037 | 38.0112
17.5 | 1.8751 | 0.05907 | -0.0371 | 31.7437
18 | 1.8439 | 0.07041 | -0.0398 | 26.188
18.5 | 1.8075 | 0.08367 | -0.045 | 21.6027
19 | 1.7648 | 0.09914 | -0.0528 | 17.8011
19.5 | 1.7212 | 0.11616 | -0.063 | 14.8175
20 | 1.6733 | 0.13526 | -0.0759 | 12.371

## 111. Re 10M Mach 0.50 (1)
BIGFOIL.COM POLAR EXPORT
goe484
GOE 484 |  |  |  | Cl Max: | 1.427 | at alpha= | 19 | deg
JavaFoil+Calcfoil stall+Eppler ext transition |  |  |  | L/D Max: | 191.453 | at alpha= | 0.5 | deg
Re: | 10000000 |  |  | Cd Min: | 0.0043 | at alpha= | 0.5 | deg
Mach: | 0.5 |  |  | Cl=0 at alpha= | -5.8214 | deg
|  |  |  | @ Cl=0.1, Cd= | 0.032196
|  |  |  | @ Cl=0.4, Cd= | 0.0045919
|  |  |  | @ Cl=0.6, Cd= | 0.0046006
alpha (deg) | Cl | Cd | Cm | Cl/Cd
-20 | -0.703 | 0.15521 | -0.067 | -4.529
-19.5 | -0.68 | 0.14857 | -0.068 | -4.575
-19 | -0.657 | 0.13747 | -0.069 | -4.78
-18.5 | -0.632 | 0.13534 | -0.069 | -4.672
-18 | -0.608 | 0.12988 | -0.069 | -4.683
-17.5 | -0.584 | 0.12528 | -0.069 | -4.66
-17 | -0.56 | 0.11606 | -0.069 | -4.827
-16.5 | -0.534 | 0.11837 | -0.067 | -4.515
-16 | -0.51 | 0.10869 | -0.068 | -4.696
-15.5 | -0.486 | 0.10432 | -0.067 | -4.656
-15 | -0.461 | 0.10037 | -0.067 | -4.596
-14.5 | -0.437 | 0.10196 | -0.067 | -4.284
-14 | -0.412 | 0.09677 | -0.068 | -4.261
-13.5 | -0.388 | 0.0941 | -0.068 | -4.12
-13 | -0.363 | 0.09349 | -0.069 | -3.885
-12.5 | -0.338 | 0.08593 | -0.069 | -3.938
-12 | -0.314 | 0.07983 | -0.069 | -3.929
-11.5 | -0.289 | 0.07249 | -0.071 | -3.985
-11 | -0.264 | 0.06726 | -0.072 | -3.926
-10.5 | -0.239 | 0.06175 | -0.073 | -3.873
-10 | -0.215 | 0.05694 | -0.077 | -3.767
-9.5 | -0.19 | 0.0521 | -0.081 | -3.642
-9 | -0.165 | 0.04763 | -0.084 | -3.459
-8.5 | -0.141 | 0.04068 | -0.092 | -3.455
-8 | -0.115 | 0.03779 | -0.094 | -3.039
-7.5 | -0.093 | 0.02439 | -0.112 | -3.794
-7 | -0.066 | 0.01975 | -0.117 | -3.351
-6.5 | -0.043 | 0.00548 | -0.14 | -7.774
-6 | -0.015 | 0.00548 | -0.141 | -2.803
-5.5 | 0.027 | 0.03557 | -0.076 | 0.76
-5 | 0.074 | 0.0352 | -0.069 | 2.112
-4.5 | 0.128 | 0.02896 | -0.094 | 4.404
-4 | 0.217 | 0.00456 | -0.146 | 47.606
-3.5 | 0.282 | 0.00447 | -0.147 | 63.187
-3 | 0.348 | 0.00446 | -0.148 | 78.148
-2.5 | 0.415 | 0.00463 | -0.149 | 89.575
-2 | 0.481 | 0.00466 | -0.15 | 103.269
-1.5 | 0.548 | 0.00438 | -0.151 | 125.109
-1 | 0.614 | 0.00466 | -0.152 | 131.799
-0.5 | 0.68 | 0.0047 | -0.153 | 144.694
0 | 0.758 | 0.00457 | -0.155 | 165.753
0.5 | 0.823 | 0.0043 | -0.156 | 191.453
1 | 0.888 | 0.00666 | -0.157 | 133.197
1.5 | 0.951 | 0.00751 | -0.158 | 126.765
2 | 1.014 | 0.00785 | -0.159 | 129.259
2.5 | 1.075 | 0.00744 | -0.16 | 144.588
3 | 1.135 | 0.00821 | -0.161 | 138.173
3.5 | 1.191 | 0.00861 | -0.162 | 138.32
4 | 1.244 | 0.00907 | -0.163 | 137.16
4.5 | 1.292 | 0.00955 | -0.164 | 135.237
5 | 1.333 | 0.01 | -0.165 | 133.325
5.5 | 1.364 | 0.01056 | -0.166 | 129.138
6 | 1.38 | 0.01111 | -0.167 | 124.213
6.5 | 1.372 | 0.01188 | -0.168 | 115.452
7 | 1.313 | 0.01278 | -0.169 | 102.769
7.5 | 0.872 | 0.01343 | -0.17 | 64.927
8 | 0.905 | 0.01445 | -0.171 | 62.609
8.5 | 0.938 | 0.01421 | -0.172 | 65.984
9 | 0.971 | 0.01584 | -0.172 | 61.298
9.5 | 0.812 | 0.06085 | -0.094 | 13.351
10 | 0.838 | 0.06723 | -0.093 | 12.471
10.5 | 0.865 | 0.07415 | -0.094 | 11.667
11 | 0.892 | 0.07736 | -0.096 | 11.536
11.5 | 0.919 | 0.07772 | -0.096 | 11.82
12 | 0.945 | 0.08448 | -0.096 | 11.187
12.5 | 0.972 | 0.08459 | -0.098 | 11.493
13 | 1.005 | 0.08605 | -0.107 | 11.678
13.5 | 1.081 | 0.07031 | -0.139 | 15.38
14 | 1.204 | 0.04121 | -0.166 | 29.225
14.5 | 1.235 | 0.04349 | -0.166 | 28.403
15 | 1.25 | 0.04997 | -0.164 | 25.019
15.5 | 1.207 | 0.0835 | -0.147 | 14.451
16 | 1.21 | 0.10189 | -0.138 | 11.876
16.5 | 1.213 | 0.12155 | -0.128 | 9.98
17 | 1.365 | 0.05549 | -0.166 | 24.597
17.5 | 1.386 | 0.06141 | -0.166 | 22.575
18 | 1.414 | 0.06437 | -0.166 | 21.961
18.5 | 1.407 | 0.08532 | -0.159 | 16.491
19 | 1.427 | 0.09204 | -0.158 | 15.51
19.5 | 1.358 | 0.16891 | -0.123 | 8.039
20 | 1.39 | 0.17338 | -0.128 | 8.018

## 112. Re 10M Mach 0.50 (2)
BIGFOIL.COM POLAR EXPORT
goe484
GOE 484 |  |  |  | Cl Max: | 1.5488 | at alpha= | 7.5 | deg
XFOIL ncrit=9 |  |  |  | L/D Max: | 152.849 | at alpha= | 5 | deg
Re: | 10000000 |  |  | Cd Min: | 0.25345 | at alpha= | -20 | deg
Mach: | 0.5 |  |  | Cl=0 at alpha= | -5.8926 | deg
|  |  |  | @ Cl=0.1, Cd= | 0.026336
|  |  |  | @ Cl=0.4, Cd= | 0.0056069
|  |  |  | @ Cl=0.6, Cd= | 0.0051669
alpha (deg) | Cl | Cd | Cm | Cl/Cd
-20 | -0.6444 | 0.25345 | 0.0127 | -2.5425
-19.5 | -0.6258 | 0.24597 | 0.0089 | -2.5442
-19 | -0.6077 | 0.2382 | 0.0053 | -2.5512
-18.5 | -0.59 | 0.23035 | 0.0018 | -2.5613
-18 | -0.5722 | 0.22289 | -0.0016 | -2.5672
-17.5 | -0.5565 | 0.21429 | -0.0048 | -2.5969
-17 | -0.5402 | 0.20726 | -0.0076 | -2.6064
-16.5 | -0.524 | 0.20069 | -0.0101 | -2.611
-16 | -0.501 | 0.19312 | -0.0149 | -2.5942
-15.5 | -0.4787 | 0.18434 | -0.0203 | -2.5968
-15 | -0.4565 | 0.17545 | -0.0258 | -2.6019
-14.5 | -0.4349 | 0.16663 | -0.0314 | -2.61
-14 | -0.41 | 0.15899 | -0.0369 | -2.5788
-13.5 | -0.386 | 0.15109 | -0.0424 | -2.5548
-13 | -0.3667 | 0.14226 | -0.0479 | -2.5777
-12.5 | -0.3464 | 0.1342 | -0.053 | -2.5812
-12 | -0.3248 | 0.12691 | -0.0578 | -2.5593
-11.5 | -0.3086 | 0.12026 | -0.0606 | -2.5661
-11 | -0.2944 | 0.11273 | -0.0643 | -2.6115
-10.5 | -0.2753 | 0.10576 | -0.0686 | -2.6031
-10 | -0.2497 | 0.0995 | -0.0733 | -2.5095
-9.5 | -0.226 | 0.09272 | -0.0786 | -2.4374
-9 | -0.2006 | 0.08462 | -0.0865 | -2.3706
-8.5 | -0.168 | 0.07814 | -0.0938 | -2.15
-8 | -0.1154 | 0.07088 | -0.1068 | -1.6281
-7.5 | -0.0755 | 0.06249 | -0.1199 | -1.2082
-7 | -0.0627 | 0.05768 | -0.1221 | -1.087
-6.5 | -0.0413 | 0.05195 | -0.1276 | -0.795
-6 | -0.007 | 0.04724 | -0.1328 | -0.14818
-5.5 | 0.0256 | 0.03838 | -0.1443 | 0.66701
-5 | 0.0751 | 0.03027 | -0.1548 | 2.481
-4.5 | 0.1308 | 0.02147 | -0.1636 | 6.0922
-4 | 0.1775 | 0.0105 | -0.1684 | 16.9048
-3.5 | 0.2343 | 0.00682 | -0.1674 | 34.3548
-3 | 0.2929 | 0.00651 | -0.1646 | 44.9923
-2.5 | 0.355 | 0.00578 | -0.1628 | 61.4187
-2 | 0.42 | 0.00553 | -0.1616 | 75.9494
-1.5 | 0.4855 | 0.00529 | -0.1606 | 91.7769
-1 | 0.5502 | 0.00519 | -0.1596 | 106.0116
-0.5 | 0.6149 | 0.00516 | -0.1587 | 119.1667
0 | 0.6789 | 0.00523 | -0.1577 | 129.8088
0.5 | 0.7318 | 0.00593 | -0.1547 | 123.4064
1 | 0.7857 | 0.00662 | -0.152 | 118.6858
1.5 | 0.8356 | 0.00763 | -0.1483 | 109.5151
2 | 0.8983 | 0.00782 | -0.147 | 114.8721
2.5 | 0.9613 | 0.00801 | -0.1455 | 120.0125
3 | 1.0239 | 0.00825 | -0.1438 | 124.1091
3.5 | 1.0866 | 0.00837 | -0.1419 | 129.8208
4 | 1.1497 | 0.0086 | -0.1398 | 133.686
4.5 | 1.2113 | 0.00862 | -0.1373 | 140.522
5 | 1.2717 | 0.00832 | -0.1343 | 152.8486
5.5 | 1.3346 | 0.00874 | -0.131 | 152.7002
6 | 1.397 | 0.00921 | -0.1271 | 151.683
6.5 | 1.4581 | 0.00978 | -0.1224 | 149.09
7 | 1.5143 | 0.01056 | -0.1162 | 143.3996
7.5 | 1.5488 | 0.01188 | -0.1057 | 130.3704
8 | 1.5463 | 0.01511 | -0.0911 | 102.3362
8.5 | 1.5295 | 0.02255 | -0.0786 | 67.8271
9 | 1.5082 | 0.03002 | -0.0676 | 50.2398
9.5 | 1.4753 | 0.03733 | -0.0583 | 39.5205
10 | 1.4379 | 0.04575 | -0.0527 | 31.4295
10.5 | 1.3954 | 0.05608 | -0.0515 | 24.8823
11 | 1.3556 | 0.06831 | -0.0551 | 19.8448
11.5 | 1.3197 | 0.08253 | -0.0627 | 15.9905
12 | 1.2892 | 0.0982 | -0.0729 | 13.1283
12.5 | 1.2672 | 0.11492 | -0.0846 | 11.0268

## 113. Re 12M Mach 0.00 (1)
BIGFOIL.COM POLAR EXPORT
goe484
GOE 484 |  |  |  | Cl Max: | 1.576 | at alpha= | 10.5 | deg
JavaFoil+Calcfoil stall+Eppler ext transition |  |  |  | L/D Max: | 161.94 | at alpha= | 0 | deg
Re: | 12000000 |  |  | Cd Min: | 0.00405 | at alpha= | 0 | deg
Mach: | 0 |  |  | Cl=0 at alpha= | -5.8173 | deg
|  |  |  | @ Cl=0.1, Cd= | 0.0044035
|  |  |  | @ Cl=0.4, Cd= | 0.0042507
|  |  |  | @ Cl=0.6, Cd= | 0.0043609
alpha (deg) | Cl | Cd | Cm | Cl/Cd
-19.5 | -0.38 | 0.14718 | -0.053 | -2.584
-19 | -0.394 | 0.14044 | -0.054 | -2.803
-18.5 | -0.407 | 0.13403 | -0.054 | -3.034
-18 | -0.419 | 0.12836 | -0.054 | -3.264
-17.5 | -0.431 | 0.12142 | -0.056 | -3.549
-17 | -0.442 | 0.11462 | -0.056 | -3.852
-16.5 | -0.451 | 0.10828 | -0.057 | -4.169
-16 | -0.462 | 0.09787 | -0.062 | -4.716
-15.5 | -0.467 | 0.09439 | -0.061 | -4.948
-15 | -0.471 | 0.08945 | -0.062 | -5.264
-14.5 | -0.472 | 0.08584 | -0.062 | -5.495
-14 | -0.469 | 0.0834 | -0.06 | -5.62
-13.5 | -0.461 | 0.07927 | -0.06 | -5.813
-13 | -0.445 | 0.07605 | -0.059 | -5.852
-12.5 | -0.427 | 0.0731 | -0.058 | -5.842
-12 | -0.408 | 0.06854 | -0.06 | -5.954
-11.5 | -0.386 | 0.06506 | -0.061 | -5.936
-11 | -0.365 | 0.05767 | -0.069 | -6.333
-10.5 | -0.34 | 0.05251 | -0.073 | -6.485
-10 | -0.314 | 0.04674 | -0.077 | -6.72
-9.5 | -0.285 | 0.0419 | -0.081 | -6.795
-9 | -0.253 | 0.03886 | -0.083 | -6.498
-8.5 | -0.219 | 0.03447 | -0.087 | -6.349
-8 | -0.207 | 0.00682 | -0.115 | -30.386
-7.5 | -0.166 | 0.00508 | -0.119 | -32.708
-7 | -0.119 | 0.00502 | -0.12 | -23.631
-6.5 | -0.069 | 0.00488 | -0.121 | -14.228
-6 | -0.019 | 0.0048 | -0.122 | -3.896
-5.5 | 0.033 | 0.0045 | -0.123 | 7.411
-5 | 0.087 | 0.00443 | -0.124 | 19.555
-4.5 | 0.141 | 0.00432 | -0.125 | 32.595
-4 | 0.196 | 0.00449 | -0.126 | 43.547
-3.5 | 0.251 | 0.00437 | -0.127 | 57.466
-3 | 0.307 | 0.00419 | -0.128 | 73.317
-2.5 | 0.364 | 0.00436 | -0.129 | 83.352
-2 | 0.42 | 0.00419 | -0.13 | 100.171
-1.5 | 0.477 | 0.00416 | -0.131 | 114.755
-1 | 0.534 | 0.00436 | -0.132 | 122.447
-0.5 | 0.591 | 0.00441 | -0.133 | 133.845
0 | 0.657 | 0.00405 | -0.134 | 161.94
0.5 | 0.713 | 0.00505 | -0.135 | 141.338
1 | 0.77 | 0.00515 | -0.136 | 149.402
1.5 | 0.826 | 0.00667 | -0.137 | 123.861
2 | 0.881 | 0.00678 | -0.138 | 129.944
2.5 | 0.936 | 0.00655 | -0.139 | 143.073
3 | 0.991 | 0.00695 | -0.14 | 142.589
3.5 | 1.045 | 0.00728 | -0.14 | 143.426
4 | 1.097 | 0.00742 | -0.141 | 147.85
4.5 | 1.149 | 0.00773 | -0.142 | 148.711
5 | 1.199 | 0.00805 | -0.143 | 149.075
5.5 | 1.249 | 0.00833 | -0.144 | 149.913
6 | 1.296 | 0.00871 | -0.145 | 148.842
6.5 | 1.342 | 0.00882 | -0.146 | 152.162
7 | 1.386 | 0.00924 | -0.147 | 150.006
7.5 | 1.427 | 0.00964 | -0.147 | 148.037
8 | 1.467 | 0.00932 | -0.148 | 157.351
8.5 | 1.504 | 0.00966 | -0.149 | 155.754
9 | 1.538 | 0.01017 | -0.15 | 151.332
9.5 | 1.564 | 0.01048 | -0.151 | 149.282
10 | 1.574 | 0.01095 | -0.151 | 143.779
10.5 | 1.576 | 0.0114 | -0.152 | 138.257
11 | 1.571 | 0.01207 | -0.153 | 130.175
11.5 | 1.56 | 0.01312 | -0.153 | 118.893
12 | 1.541 | 0.01403 | -0.154 | 109.836
12.5 | 1.515 | 0.01526 | -0.155 | 99.279
13 | 1.485 | 0.01653 | -0.156 | 89.819
13.5 | 1.386 | 0.02376 | -0.149 | 58.336
14 | 1.181 | 0.07382 | -0.113 | 15.992
14.5 | 1.245 | 0.03894 | -0.141 | 31.977
15 | 1.076 | 0.09758 | -0.097 | 11.028
15.5 | 1.029 | 0.10813 | -0.09 | 9.52

## 114. Re 12M Mach 0.00 (2)
BIGFOIL.COM POLAR EXPORT
goe484
GOE 484 |  |  |  | Cl Max: | 2.0685 | at alpha= | 20 | deg
XFOIL ncrit=9 |  |  |  | L/D Max: | 160.102 | at alpha= | 6.5 | deg
Re: | 12000000 |  |  | Cd Min: | 0.04408 | at alpha= | 20 | deg
Mach: | 0 |  |  | Cl=0 at alpha= | -5.4262 | deg
|  |  |  | @ Cl=0.1, Cd= | 0.0053258
|  |  |  | @ Cl=0.4, Cd= | 0.0048377
|  |  |  | @ Cl=0.6, Cd= | 0.0052921
alpha (deg) | Cl | Cd | Cm | Cl/Cd
-16.5 | -1.1675 | 0.02431 | -0.1384 | -48.0255
-16 | -1.1293 | 0.01792 | -0.1445 | -63.019
-15.5 | -1.0864 | 0.01553 | -0.145 | -69.9549
-15 | -1.0359 | 0.01398 | -0.1457 | -74.0987
-14.5 | -0.9825 | 0.01197 | -0.1474 | -82.0802
-14 | -0.9264 | 0.01087 | -0.1486 | -85.2254
-13.5 | -0.8726 | 0.01008 | -0.1489 | -86.5675
-13 | -0.8215 | 0.00928 | -0.1485 | -88.5237
-12.5 | -0.7682 | 0.00879 | -0.1483 | -87.3948
-12 | -0.7153 | 0.00842 | -0.1478 | -84.9525
-11.5 | -0.6617 | 0.00807 | -0.1474 | -81.995
-11 | -0.6082 | 0.00777 | -0.147 | -78.2754
-10.5 | -0.555 | 0.00748 | -0.1465 | -74.1979
-10 | -0.502 | 0.00726 | -0.1459 | -69.146
-9.5 | -0.4499 | 0.00668 | -0.1452 | -67.3503
-9 | -0.3965 | 0.00634 | -0.1447 | -62.5394
-8 | -0.287 | 0.00596 | -0.144 | -48.1544
-7.5 | -0.2314 | 0.00584 | -0.1438 | -39.6233
-7 | -0.176 | 0.00572 | -0.1436 | -30.7692
-6.5 | -0.1202 | 0.00561 | -0.1434 | -21.426
-6 | -0.0643 | 0.00552 | -0.1432 | -11.6486
-5.5 | -0.0083 | 0.00545 | -0.1431 | -1.5229
-5 | 0.0479 | 0.00541 | -0.143 | 8.854
-4.5 | 0.1036 | 0.00532 | -0.1428 | 19.4737
-4 | 0.1583 | 0.00495 | -0.1425 | 31.9798
-3.5 | 0.2116 | 0.00471 | -0.1418 | 44.9257
-3 | 0.2603 | 0.00495 | -0.1402 | 52.5859
-2.5 | 0.3144 | 0.00492 | -0.1397 | 63.9024
-2 | 0.3693 | 0.00486 | -0.1393 | 75.9877
-1.5 | 0.4243 | 0.00482 | -0.139 | 88.029
-1 | 0.4783 | 0.00489 | -0.1384 | 97.8119
-0.5 | 0.5333 | 0.00494 | -0.1381 | 107.9555
0 | 0.5866 | 0.00511 | -0.1375 | 114.7945
0.5 | 0.6337 | 0.00575 | -0.1357 | 110.2087
1 | 0.6845 | 0.00612 | -0.1346 | 111.8464
1.5 | 0.7354 | 0.00649 | -0.1335 | 113.3128
2 | 0.7832 | 0.00718 | -0.1318 | 109.0808
2.5 | 0.8367 | 0.00734 | -0.1313 | 113.9918
3 | 0.8897 | 0.00739 | -0.1307 | 120.3924
4 | 0.9957 | 0.00764 | -0.1295 | 130.3272
4.5 | 1.0472 | 0.00745 | -0.1288 | 140.5638
5 | 1.099 | 0.007 | -0.1283 | 157
5.5 | 1.1506 | 0.00729 | -0.1274 | 157.8326
6 | 1.2022 | 0.00756 | -0.1266 | 159.0212
6.5 | 1.2536 | 0.00783 | -0.1258 | 160.1022
7 | 1.3038 | 0.00818 | -0.1248 | 159.3888
7.5 | 1.3539 | 0.00852 | -0.1238 | 158.9085
8 | 1.4027 | 0.00894 | -0.1226 | 156.9016
8.5 | 1.4513 | 0.00935 | -0.1213 | 155.2193
9 | 1.4984 | 0.00984 | -0.1199 | 152.2764
9.5 | 1.5458 | 0.01028 | -0.1185 | 150.3696
10 | 1.5914 | 0.01082 | -0.1168 | 147.0795
10.5 | 1.6357 | 0.01141 | -0.1149 | 143.3567
11 | 1.6803 | 0.01192 | -0.1131 | 140.9648
11.5 | 1.7231 | 0.0125 | -0.111 | 137.848
12 | 1.7627 | 0.01323 | -0.1084 | 133.2351
12.5 | 1.8006 | 0.01398 | -0.1055 | 128.7983
13 | 1.8334 | 0.01465 | -0.1015 | 125.1468
13.5 | 1.8623 | 0.01535 | -0.0969 | 121.3225
14 | 1.891 | 0.01614 | -0.0925 | 117.1623
14.5 | 1.9183 | 0.01705 | -0.0881 | 112.5103
15 | 1.9421 | 0.01821 | -0.0834 | 106.6502
15.5 | 1.9639 | 0.01954 | -0.0787 | 100.5067
16 | 1.9841 | 0.02102 | -0.0741 | 94.3911
16.5 | 2.0003 | 0.02287 | -0.0694 | 87.4639
17 | 2.014 | 0.02501 | -0.0648 | 80.5278
17.5 | 2.0309 | 0.02706 | -0.0611 | 75.0517
18 | 2.0425 | 0.02966 | -0.0572 | 68.8638
18.5 | 2.0516 | 0.03263 | -0.0538 | 62.8747
19 | 2.0611 | 0.0358 | -0.0509 | 57.5726
19.5 | 2.0663 | 0.03962 | -0.0484 | 52.153
20 | 2.0685 | 0.04408 | -0.0465 | 46.926

## 115. Re 12M Mach 0.10 (1)
BIGFOIL.COM POLAR EXPORT
goe484
GOE 484 |  |  |  | Cl Max: | 1.572 | at alpha= | 10 | deg
JavaFoil+Calcfoil stall+Eppler ext transition |  |  |  | L/D Max: | 162.663 | at alpha= | 0 | deg
Re: | 12000000 |  |  | Cd Min: | 0.00406 | at alpha= | 0 | deg
Mach: | 0.1 |  |  | Cl=0 at alpha= | -5.8173 | deg
|  |  |  | @ Cl=0.1, Cd= | 0.0044235
|  |  |  | @ Cl=0.4, Cd= | 0.0042572
|  |  |  | @ Cl=0.6, Cd= | 0.0043691
alpha (deg) | Cl | Cd | Cm | Cl/Cd
-19.5 | -0.34 | 0.14921 | -0.053 | -2.282
-19 | -0.356 | 0.1427 | -0.054 | -2.492
-18.5 | -0.371 | 0.13509 | -0.055 | -2.746
-18 | -0.386 | 0.12881 | -0.055 | -2.994
-17.5 | -0.4 | 0.12135 | -0.056 | -3.297
-17 | -0.413 | 0.11553 | -0.056 | -3.578
-16.5 | -0.426 | 0.10862 | -0.057 | -3.921
-16 | -0.437 | 0.10137 | -0.06 | -4.316
-15.5 | -0.447 | 0.09344 | -0.063 | -4.789
-15 | -0.454 | 0.08948 | -0.063 | -5.072
-14.5 | -0.458 | 0.0849 | -0.063 | -5.392
-14 | -0.458 | 0.0819 | -0.063 | -5.595
-13.5 | -0.451 | 0.07905 | -0.061 | -5.71
-13 | -0.437 | 0.07552 | -0.061 | -5.792
-12.5 | -0.421 | 0.07245 | -0.06 | -5.812
-12 | -0.403 | 0.06879 | -0.06 | -5.852
-11.5 | -0.381 | 0.06582 | -0.059 | -5.794
-11 | -0.36 | 0.0598 | -0.065 | -6.025
-10.5 | -0.337 | 0.05454 | -0.07 | -6.171
-10 | -0.311 | 0.04896 | -0.075 | -6.348
-9.5 | -0.283 | 0.04314 | -0.08 | -6.557
-9 | -0.251 | 0.04071 | -0.081 | -6.155
-8.5 | -0.217 | 0.03678 | -0.084 | -5.902
-8 | -0.189 | 0.02216 | -0.099 | -8.521
-7.5 | -0.166 | 0.00508 | -0.12 | -32.727
-7 | -0.119 | 0.00507 | -0.121 | -23.457
-6.5 | -0.07 | 0.00486 | -0.122 | -14.332
-6 | -0.019 | 0.00479 | -0.123 | -3.915
-5.5 | 0.033 | 0.00452 | -0.124 | 7.4
-5 | 0.087 | 0.00445 | -0.125 | 19.532
-4.5 | 0.141 | 0.00434 | -0.126 | 32.54
-4 | 0.196 | 0.00452 | -0.127 | 43.458
-3.5 | 0.252 | 0.00442 | -0.128 | 57.123
-3 | 0.309 | 0.00418 | -0.129 | 73.802
-2.5 | 0.365 | 0.00438 | -0.13 | 83.453
-2 | 0.422 | 0.00418 | -0.131 | 100.872
-1.5 | 0.479 | 0.00415 | -0.132 | 115.593
-1 | 0.536 | 0.00437 | -0.133 | 122.792
-0.5 | 0.594 | 0.0044 | -0.134 | 134.743
0 | 0.66 | 0.00406 | -0.135 | 162.663
0.5 | 0.717 | 0.00504 | -0.136 | 142.208
1 | 0.774 | 0.00514 | -0.137 | 150.577
1.5 | 0.83 | 0.00667 | -0.137 | 124.464
2 | 0.886 | 0.00679 | -0.138 | 130.49
2.5 | 0.941 | 0.00658 | -0.139 | 143.021
3 | 0.996 | 0.00696 | -0.14 | 142.999
3.5 | 1.05 | 0.00731 | -0.141 | 143.581
4 | 1.102 | 0.00749 | -0.142 | 147.113
4.5 | 1.154 | 0.00776 | -0.143 | 148.732
5 | 1.205 | 0.00809 | -0.144 | 148.992
5.5 | 1.254 | 0.00837 | -0.145 | 149.729
6 | 1.301 | 0.0087 | -0.146 | 149.484
6.5 | 1.347 | 0.00887 | -0.146 | 151.736
7 | 1.39 | 0.00927 | -0.147 | 149.908
7.5 | 1.431 | 0.00972 | -0.148 | 147.326
8 | 1.47 | 0.00936 | -0.149 | 157.068
8.5 | 1.507 | 0.00975 | -0.15 | 154.446
9 | 1.54 | 0.0101 | -0.151 | 152.472
9.5 | 1.565 | 0.01056 | -0.151 | 148.178
10 | 1.572 | 0.01106 | -0.152 | 142.141
10.5 | 1.571 | 0.01158 | -0.152 | 135.661
11 | 1.562 | 0.0122 | -0.153 | 128.064
11.5 | 1.546 | 0.01341 | -0.154 | 115.266
12 | 1.522 | 0.01433 | -0.155 | 106.269
12.5 | 1.492 | 0.01559 | -0.156 | 95.664
13 | 1.455 | 0.01737 | -0.156 | 83.783
13.5 | 1.377 | 0.02131 | -0.153 | 64.6
14 | 1.143 | 0.07541 | -0.113 | 15.161
14.5 | 1.071 | 0.09549 | -0.093 | 11.213
15 | 1.024 | 0.103 | -0.089 | 9.939

## 116. Re 12M Mach 0.10 (2)
BIGFOIL.COM POLAR EXPORT
goe484
GOE 484 |  |  |  | Cl Max: | 2.053 | at alpha= | 19.5 | deg
XFOIL ncrit=9 |  |  |  | L/D Max: | 160.203 | at alpha= | 6.5 | deg
Re: | 12000000 |  |  | Cd Min: | 0.22527 | at alpha= | -20 | deg
Mach: | 0.1 |  |  | Cl=0 at alpha= | -5.4171 | deg
|  |  |  | @ Cl=0.1, Cd= | 0.0053356
|  |  |  | @ Cl=0.4, Cd= | 0.0048491
|  |  |  | @ Cl=0.6, Cd= | 0.0052529
alpha (deg) | Cl | Cd | Cm | Cl/Cd
-20 | -0.6055 | 0.22527 | 0.0105 | -2.6879
-19.5 | -0.5926 | 0.21869 | 0.0073 | -2.7098
-19 | -0.5783 | 0.21356 | 0.0047 | -2.7079
-18.5 | -0.5722 | 0.20358 | 0.0013 | -2.8107
-18 | -0.5697 | 0.19301 | -0.0023 | -2.9517
-17.5 | -0.5558 | 0.18756 | -0.0049 | -2.9633
-17 | -0.5446 | 0.18113 | -0.0076 | -3.0067
-15.5 | -1.0846 | 0.0214 | -0.1465 | -50.6822
-15 | -1.0495 | 0.01665 | -0.1484 | -63.033
-14.5 | -0.9957 | 0.01443 | -0.15 | -69.0021
-14 | -0.9413 | 0.01201 | -0.1519 | -78.3764
-13.5 | -0.8856 | 0.01082 | -0.1524 | -81.8484
-13 | -0.8336 | 0.00996 | -0.1517 | -83.6948
-12.5 | -0.7802 | 0.00919 | -0.1512 | -84.8966
-12 | -0.7261 | 0.00878 | -0.1505 | -82.6993
-11.5 | -0.6715 | 0.00838 | -0.1499 | -80.1313
-11 | -0.6169 | 0.00805 | -0.1493 | -76.6335
-10.5 | -0.5627 | 0.00774 | -0.1486 | -72.7003
-10 | -0.5088 | 0.0075 | -0.1478 | -67.84
-9.5 | -0.4557 | 0.00694 | -0.147 | -65.6628
-9 | -0.4019 | 0.0065 | -0.1463 | -61.8308
-8 | -0.291 | 0.00605 | -0.1454 | -48.0992
-7.5 | -0.2347 | 0.00591 | -0.1451 | -39.7124
-7 | -0.1787 | 0.00576 | -0.1447 | -31.0243
-6.5 | -0.1224 | 0.00564 | -0.1445 | -21.7021
-6 | -0.0659 | 0.00554 | -0.1443 | -11.8953
-5.5 | -0.0094 | 0.00547 | -0.144 | -1.7185
-5 | 0.0473 | 0.00542 | -0.1439 | 8.7269
-4.5 | 0.1035 | 0.00533 | -0.1436 | 19.4184
-4 | 0.1591 | 0.00512 | -0.1433 | 31.0742
-3.5 | 0.2123 | 0.00474 | -0.1426 | 44.789
-3 | 0.2614 | 0.00497 | -0.141 | 52.5956
-2.5 | 0.3157 | 0.00493 | -0.1404 | 64.0365
-2 | 0.3711 | 0.00487 | -0.14 | 76.2012
-1.5 | 0.4264 | 0.00483 | -0.1397 | 88.2816
-1 | 0.4807 | 0.0049 | -0.1391 | 98.102
-0.5 | 0.536 | 0.00494 | -0.1388 | 108.502
0 | 0.5896 | 0.00511 | -0.1381 | 115.3816
0.5 | 0.6369 | 0.00576 | -0.1363 | 110.5729
1 | 0.6879 | 0.00613 | -0.1352 | 112.2186
2 | 0.7871 | 0.0072 | -0.1324 | 109.3194
2.5 | 0.8409 | 0.00735 | -0.1318 | 114.4082
3 | 0.8943 | 0.00741 | -0.1312 | 120.6883
4 | 1.001 | 0.00766 | -0.1299 | 130.6789
4.5 | 1.0529 | 0.00748 | -0.1292 | 140.762
6 | 1.209 | 0.00759 | -0.1269 | 159.2885
6.5 | 1.2608 | 0.00787 | -0.126 | 160.2033
7 | 1.3113 | 0.00824 | -0.1249 | 159.1383
7.5 | 1.3618 | 0.00858 | -0.1238 | 158.7179
8 | 1.4109 | 0.00902 | -0.1224 | 156.4191
8.5 | 1.4599 | 0.00944 | -0.1211 | 154.6504
9 | 1.5075 | 0.00994 | -0.1195 | 151.66
9.5 | 1.5552 | 0.0104 | -0.1179 | 149.5385
10 | 1.6008 | 0.01099 | -0.116 | 145.6597
10.5 | 1.6459 | 0.01155 | -0.114 | 142.5022
11 | 1.6906 | 0.0121 | -0.1119 | 139.719
11.5 | 1.7329 | 0.01275 | -0.1095 | 135.9137
12 | 1.7719 | 0.01354 | -0.1065 | 130.8641
12.5 | 1.8088 | 0.01429 | -0.103 | 126.578
13 | 1.839 | 0.01496 | -0.0982 | 122.9278
13.5 | 1.8686 | 0.01573 | -0.0936 | 118.7921
14 | 1.8969 | 0.01664 | -0.0889 | 113.9964
14.5 | 1.9226 | 0.01773 | -0.0841 | 108.4377
15 | 1.944 | 0.01913 | -0.0789 | 101.6205
15.5 | 1.9645 | 0.02068 | -0.074 | 94.9952
16 | 1.9833 | 0.02241 | -0.0692 | 88.5007
16.5 | 1.9989 | 0.02449 | -0.0644 | 81.6211
17 | 2.0149 | 0.02667 | -0.0602 | 75.5493
17.5 | 2.0297 | 0.02907 | -0.0563 | 69.8211
18 | 2.0396 | 0.03208 | -0.0526 | 63.5786
18.5 | 2.0466 | 0.03555 | -0.0493 | 57.5696
19 | 2.0525 | 0.03942 | -0.0466 | 52.0675
19.5 | 2.053 | 0.04418 | -0.0444 | 46.469
20 | 2.0495 | 0.04983 | -0.0432 | 41.1298

## 117. Re 12M Mach 0.25 (1)
BIGFOIL.COM POLAR EXPORT
goe484
GOE 484 |  |  |  | Cl Max: | 1.555 | at alpha= | 9.5 | deg
JavaFoil+Calcfoil stall+Eppler ext transition |  |  |  | L/D Max: | 166.632 | at alpha= | 0 | deg
Re: | 12000000 |  |  | Cd Min: | 0.00407 | at alpha= | 0 | deg
Mach: | 0.25 |  |  | Cl=0 at alpha= | -5.8208 | deg
|  |  |  | @ Cl=0.1, Cd= | 0.00443
|  |  |  | @ Cl=0.4, Cd= | 0.004305
|  |  |  | @ Cl=0.6, Cd= | 0.0044284
alpha (deg) | Cl | Cd | Cm | Cl/Cd
-18 | -0.064 | 0.1363 | -0.057 | -0.471
-17.5 | -0.062 | 0.13002 | -0.057 | -0.474
-17 | -0.112 | 0.12768 | -0.056 | -0.879
-16.5 | -0.176 | 0.11748 | -0.058 | -1.5
-16 | -0.222 | 0.10915 | -0.059 | -2.034
-15.5 | -0.262 | 0.10204 | -0.06 | -2.563
-15 | -0.298 | 0.09025 | -0.066 | -3.299
-14.5 | -0.329 | 0.08136 | -0.07 | -4.048
-14 | -0.354 | 0.07715 | -0.07 | -4.593
-13.5 | -0.368 | 0.0738 | -0.07 | -4.988
-13 | -0.369 | 0.07012 | -0.071 | -5.264
-12.5 | -0.366 | 0.06694 | -0.071 | -5.468
-12 | -0.36 | 0.06212 | -0.073 | -5.799
-11.5 | -0.349 | 0.05966 | -0.073 | -5.853
-11 | -0.334 | 0.05776 | -0.071 | -5.778
-10.5 | -0.314 | 0.05667 | -0.069 | -5.547
-10 | -0.292 | 0.05496 | -0.066 | -5.309
-9.5 | -0.266 | 0.05272 | -0.064 | -5.053
-9 | -0.239 | 0.04942 | -0.066 | -4.827
-8.5 | -0.209 | 0.04477 | -0.073 | -4.664
-8 | -0.175 | 0.04124 | -0.077 | -4.252
-7.5 | -0.141 | 0.03449 | -0.086 | -4.079
-7 | -0.119 | 0.00534 | -0.124 | -22.343
-6.5 | -0.07 | 0.00488 | -0.125 | -14.396
-6 | -0.019 | 0.00486 | -0.126 | -3.912
-5.5 | 0.034 | 0.00459 | -0.127 | 7.408
-5 | 0.089 | 0.00445 | -0.128 | 19.893
-4.5 | 0.144 | 0.00435 | -0.129 | 33.195
-4 | 0.201 | 0.0045 | -0.13 | 44.654
-3.5 | 0.258 | 0.00448 | -0.131 | 57.714
-3 | 0.316 | 0.00424 | -0.132 | 74.664
-2.5 | 0.375 | 0.00443 | -0.133 | 84.604
-2 | 0.433 | 0.00414 | -0.134 | 104.632
-1.5 | 0.492 | 0.00415 | -0.135 | 118.618
-1 | 0.551 | 0.00442 | -0.136 | 124.652
-0.5 | 0.609 | 0.00443 | -0.137 | 137.488
0 | 0.678 | 0.00407 | -0.138 | 166.632
0.5 | 0.737 | 0.00508 | -0.139 | 144.947
1 | 0.795 | 0.00518 | -0.14 | 153.356
1.5 | 0.853 | 0.00678 | -0.141 | 125.805
2 | 0.91 | 0.00698 | -0.142 | 130.265
2.5 | 0.966 | 0.00661 | -0.143 | 146.221
3 | 1.022 | 0.00715 | -0.144 | 142.891
3.5 | 1.077 | 0.00749 | -0.145 | 143.838
4 | 1.13 | 0.00769 | -0.146 | 146.908
4.5 | 1.182 | 0.00804 | -0.147 | 147.15
5 | 1.233 | 0.00835 | -0.148 | 147.625
5.5 | 1.281 | 0.00866 | -0.149 | 148.037
6 | 1.328 | 0.00903 | -0.149 | 147.012
6.5 | 1.372 | 0.00926 | -0.15 | 148.044
7 | 1.413 | 0.00969 | -0.151 | 145.765
7.5 | 1.45 | 0.01021 | -0.152 | 142.016
8 | 1.485 | 0.00975 | -0.153 | 152.272
8.5 | 1.515 | 0.01025 | -0.154 | 147.889
9 | 1.542 | 0.01065 | -0.155 | 144.805
9.5 | 1.555 | 0.0112 | -0.155 | 138.89
10 | 1.543 | 0.01176 | -0.156 | 131.181
10.5 | 1.517 | 0.01235 | -0.157 | 122.864
11 | 1.478 | 0.01499 | -0.157 | 98.601
11.5 | 1.426 | 0.01544 | -0.158 | 92.356
12 | 1.157 | 0.05576 | -0.121 | 20.749
12.5 | 1.043 | 0.07984 | -0.092 | 13.06
13 | 0.965 | 0.08985 | -0.085 | 10.739
13.5 | 0.884 | 0.09673 | -0.084 | 9.14
14 | 0.797 | 0.10822 | -0.082 | 7.363
14.5 | 0.705 | 0.1168 | -0.08 | 6.032

## 118. Re 12M Mach 0.25 (2)
BIGFOIL.COM POLAR EXPORT
goe484
GOE 484 |  |  |  | Cl Max: | 1.9552 | at alpha= | 16 | deg
XFOIL ncrit=9 |  |  |  | L/D Max: | 159.974 | at alpha= | 6 | deg
Re: | 12000000 |  |  | Cd Min: | 0.22333 | at alpha= | -19.5 | deg
Mach: | 0.25 |  |  | Cl=0 at alpha= | -5.3674 | deg
|  |  |  | @ Cl=0.1, Cd= | 0.0054349
|  |  |  | @ Cl=0.4, Cd= | 0.0048994
|  |  |  | @ Cl=0.6, Cd= | 0.0051001
alpha (deg) | Cl | Cd | Cm | Cl/Cd
-19.5 | -0.5971 | 0.22333 | 0.0077 | -2.6736
-19 | -0.5833 | 0.21698 | 0.0047 | -2.6883
-18.5 | -0.5679 | 0.21155 | 0.0019 | -2.6845
-18 | -0.5557 | 0.20416 | -0.0011 | -2.7219
-17.5 | -0.5459 | 0.19603 | -0.0041 | -2.7848
-17 | -0.535 | 0.18871 | -0.0069 | -2.835
-16 | -0.5136 | 0.17319 | -0.0135 | -2.9655
-15.5 | -0.4963 | 0.1654 | -0.0185 | -3.0006
-15 | -0.4898 | 0.15428 | -0.0244 | -3.1747
-14.5 | -0.4688 | 0.14781 | -0.0291 | -3.1716
-14 | -0.4489 | 0.1411 | -0.0337 | -3.1814
-13.5 | -0.4282 | 0.13473 | -0.0382 | -3.1782
-13 | -0.4289 | 0.12326 | -0.0443 | -3.4796
-11.5 | -0.7186 | 0.01252 | -0.1649 | -57.3962
-11 | -0.661 | 0.01146 | -0.163 | -57.6789
-10.5 | -0.6024 | 0.0107 | -0.1611 | -56.2991
-10 | -0.5437 | 0.0102 | -0.1591 | -53.3039
-9.5 | -0.4852 | 0.00966 | -0.1574 | -50.2277
-9 | -0.4284 | 0.00876 | -0.1559 | -48.9041
-8.5 | -0.3729 | 0.00745 | -0.1545 | -50.0537
-8 | -0.3134 | 0.00701 | -0.1534 | -44.7076
-7.5 | -0.2532 | 0.00668 | -0.1524 | -37.9042
-7 | -0.194 | 0.00629 | -0.1515 | -30.8426
-6.5 | -0.1347 | 0.00599 | -0.1507 | -22.4875
-6 | -0.0751 | 0.00576 | -0.15 | -13.0382
-5.5 | -0.0158 | 0.00564 | -0.1494 | -2.8014
-5 | 0.0438 | 0.00554 | -0.149 | 7.9061
-4.5 | 0.1026 | 0.00543 | -0.1485 | 18.895
-4 | 0.1609 | 0.00532 | -0.148 | 30.2444
-3.5 | 0.2165 | 0.00499 | -0.1471 | 43.3868
-3 | 0.2671 | 0.00508 | -0.1453 | 52.5787
-2.5 | 0.3232 | 0.005 | -0.1445 | 64.64
-2 | 0.3804 | 0.00492 | -0.144 | 77.3171
-1.5 | 0.4376 | 0.00486 | -0.1436 | 90.0412
-1 | 0.4939 | 0.00491 | -0.143 | 100.5906
-0.5 | 0.5509 | 0.00494 | -0.1425 | 111.5182
0 | 0.6061 | 0.00512 | -0.1418 | 118.3789
0.5 | 0.6544 | 0.00579 | -0.1398 | 113.0225
1 | 0.7065 | 0.0062 | -0.1385 | 113.9516
1.5 | 0.7538 | 0.00707 | -0.1362 | 106.6195
2 | 0.8087 | 0.00728 | -0.1354 | 111.0852
2.5 | 0.8644 | 0.00742 | -0.1347 | 116.496
4.5 | 1.084 | 0.00764 | -0.1314 | 141.8848
5 | 1.1376 | 0.0072 | -0.1304 | 158
5.5 | 1.1917 | 0.00752 | -0.1292 | 158.4707
6 | 1.2462 | 0.00779 | -0.128 | 159.9743
6.5 | 1.2999 | 0.00813 | -0.1266 | 159.8893
7 | 1.3529 | 0.00852 | -0.1251 | 158.7911
7.5 | 1.4048 | 0.00898 | -0.1232 | 156.4365
8 | 1.4567 | 0.00943 | -0.1213 | 154.4751
8.5 | 1.507 | 0.00998 | -0.119 | 151.002
9 | 1.5572 | 0.01052 | -0.1166 | 148.0228
9.5 | 1.605 | 0.0112 | -0.1137 | 143.3036
10 | 1.6532 | 0.01181 | -0.1108 | 139.9831
10.5 | 1.6987 | 0.01253 | -0.1074 | 135.5706
11 | 1.7407 | 0.0134 | -0.1033 | 129.903
11.5 | 1.7743 | 0.01426 | -0.0975 | 124.425
12 | 1.8072 | 0.01514 | -0.0917 | 119.3659
12.5 | 1.8387 | 0.01618 | -0.0858 | 113.6403
13 | 1.8666 | 0.01749 | -0.0797 | 106.7238
13.5 | 1.8921 | 0.01904 | -0.0735 | 99.375
14 | 1.912 | 0.02105 | -0.067 | 90.8314
14.5 | 1.9279 | 0.0235 | -0.0606 | 82.0383
15 | 1.9419 | 0.02629 | -0.0546 | 73.8646
15.5 | 1.9516 | 0.02961 | -0.0491 | 65.9102
16 | 1.9552 | 0.03375 | -0.044 | 57.9319
16.5 | 1.952 | 0.03889 | -0.0397 | 50.1929
17 | 1.9366 | 0.04578 | -0.0367 | 42.3023
17.5 | 1.917 | 0.05401 | -0.0356 | 35.4934
18 | 1.8897 | 0.06426 | -0.037 | 29.4071
18.5 | 1.8566 | 0.07642 | -0.0408 | 24.2947
19 | 1.8161 | 0.09079 | -0.0473 | 20.0033
19.5 | 1.7749 | 0.10655 | -0.056 | 16.6579
20 | 1.7301 | 0.12424 | -0.0672 | 13.9255

## 119. Re 12M Mach 0.50 (1)
BIGFOIL.COM POLAR EXPORT
goe484
GOE 484 |  |  |  | Cl Max: | 1.425 | at alpha= | 18 | deg
JavaFoil+Calcfoil stall+Eppler ext transition |  |  |  | L/D Max: | 181.385 | at alpha= | 0 | deg
Re: | 12000000 |  |  | Cd Min: | 0.00418 | at alpha= | 0 | deg
Mach: | 0.5 |  |  | Cl=0 at alpha= | -5.8214 | deg
|  |  |  | @ Cl=0.1, Cd= | 0.024928
|  |  |  | @ Cl=0.4, Cd= | 0.0044652
|  |  |  | @ Cl=0.6, Cd= | 0.0044433
alpha (deg) | Cl | Cd | Cm | Cl/Cd
-20 | -0.703 | 0.15315 | -0.067 | -4.59
-19.5 | -0.68 | 0.14713 | -0.068 | -4.62
-19 | -0.657 | 0.13622 | -0.07 | -4.825
-18.5 | -0.633 | 0.13405 | -0.069 | -4.718
-18 | -0.609 | 0.13009 | -0.069 | -4.678
-17.5 | -0.584 | 0.12384 | -0.069 | -4.717
-17 | -0.561 | 0.11468 | -0.07 | -4.888
-16.5 | -0.535 | 0.11717 | -0.068 | -4.564
-16 | -0.511 | 0.10725 | -0.069 | -4.764
-15.5 | -0.486 | 0.10368 | -0.067 | -4.685
-15 | -0.461 | 0.09951 | -0.068 | -4.637
-14.5 | -0.437 | 0.09988 | -0.067 | -4.374
-14 | -0.412 | 0.09595 | -0.068 | -4.298
-13.5 | -0.388 | 0.09297 | -0.068 | -4.172
-13 | -0.363 | 0.09131 | -0.069 | -3.978
-12.5 | -0.338 | 0.08408 | -0.069 | -4.025
-12 | -0.314 | 0.07777 | -0.07 | -4.034
-11.5 | -0.289 | 0.07147 | -0.071 | -4.043
-11 | -0.264 | 0.06627 | -0.072 | -3.986
-10.5 | -0.239 | 0.061 | -0.075 | -3.926
-10 | -0.215 | 0.05539 | -0.079 | -3.881
-9.5 | -0.19 | 0.05096 | -0.082 | -3.73
-9 | -0.165 | 0.04709 | -0.085 | -3.506
-8.5 | -0.141 | 0.04027 | -0.093 | -3.496
-8 | -0.115 | 0.0372 | -0.095 | -3.092
-7.5 | -0.094 | 0.02102 | -0.116 | -4.461
-7 | -0.069 | 0.0127 | -0.126 | -5.414
-6.5 | -0.043 | 0.00518 | -0.14 | -8.225
-6 | -0.015 | 0.00513 | -0.141 | -2.996
-5.5 | 0.027 | 0.03347 | -0.086 | 0.815
-5 | 0.074 | 0.03488 | -0.069 | 2.132
-4.5 | 0.153 | 0.00464 | -0.144 | 32.899
-4 | 0.217 | 0.0047 | -0.146 | 46.147
-3.5 | 0.282 | 0.00461 | -0.147 | 61.315
-3 | 0.348 | 0.00431 | -0.148 | 80.832
-2.5 | 0.415 | 0.00451 | -0.149 | 91.901
-2 | 0.481 | 0.00425 | -0.15 | 113.279
-1.5 | 0.548 | 0.00427 | -0.151 | 128.428
-1 | 0.614 | 0.00449 | -0.152 | 136.727
-0.5 | 0.681 | 0.00454 | -0.153 | 149.989
0 | 0.758 | 0.00418 | -0.155 | 181.385
0.5 | 0.823 | 0.00539 | -0.156 | 152.788
1 | 0.888 | 0.00647 | -0.157 | 137.195
1.5 | 0.951 | 0.00733 | -0.158 | 129.755
2 | 1.014 | 0.00758 | -0.159 | 133.705
2.5 | 1.075 | 0.00727 | -0.16 | 147.835
3 | 1.135 | 0.00796 | -0.161 | 142.484
3.5 | 1.191 | 0.00834 | -0.162 | 142.794
4 | 1.244 | 0.00879 | -0.163 | 141.572
4.5 | 1.292 | 0.00927 | -0.164 | 139.328
5 | 1.333 | 0.00971 | -0.165 | 137.316
5.5 | 1.364 | 0.01036 | -0.166 | 131.713
6 | 1.38 | 0.01103 | -0.167 | 125.157
6.5 | 1.372 | 0.01153 | -0.168 | 118.989
7 | 1.313 | 0.0124 | -0.169 | 105.939
7.5 | 0.872 | 0.01301 | -0.17 | 66.986
8 | 0.905 | 0.01399 | -0.171 | 64.66
8.5 | 0.938 | 0.01383 | -0.172 | 67.817
9 | 0.971 | 0.01507 | -0.173 | 64.427
9.5 | 0.815 | 0.05952 | -0.1 | 13.701
10 | 0.839 | 0.06607 | -0.094 | 12.697
10.5 | 0.865 | 0.07274 | -0.095 | 11.898
11 | 0.893 | 0.07678 | -0.096 | 11.626
11.5 | 0.919 | 0.07719 | -0.096 | 11.903
12 | 0.945 | 0.08348 | -0.097 | 11.324
12.5 | 0.972 | 0.08343 | -0.098 | 11.653
13 | 1.034 | 0.07391 | -0.129 | 13.987
13.5 | 1.155 | 0.04372 | -0.161 | 26.416
14 | 1.229 | 0.03506 | -0.17 | 35.037
14.5 | 1.255 | 0.03794 | -0.17 | 33.079
15 | 1.269 | 0.04391 | -0.168 | 28.893
15.5 | 1.221 | 0.07673 | -0.151 | 15.913
16 | 1.214 | 0.09795 | -0.14 | 12.397
16.5 | 1.215 | 0.12085 | -0.129 | 10.05
17 | 1.381 | 0.04971 | -0.17 | 27.785
17.5 | 1.399 | 0.05572 | -0.168 | 25.115
18 | 1.425 | 0.05916 | -0.168 | 24.083
18.5 | 1.417 | 0.07906 | -0.161 | 17.92
19 | 1.411 | 0.10172 | -0.154 | 13.871
19.5 | 1.363 | 0.17142 | -0.126 | 7.95
20 | 1.387 | 0.18753 | -0.126 | 7.396

## 120. Re 12M Mach 0.50 (2)
BIGFOIL.COM POLAR EXPORT
goe484
GOE 484 |  |  |  | Cl Max: | 1.5635 | at alpha= | 7.5 | deg
XFOIL ncrit=9 |  |  |  | L/D Max: | 159.252 | at alpha= | 5.5 | deg
Re: | 12000000 |  |  | Cd Min: | 0.25324 | at alpha= | -20 | deg
Mach: | 0.5 |  |  | Cl=0 at alpha= | -5.8571 | deg
|  |  |  | @ Cl=0.1, Cd= | 0.023942
|  |  |  | @ Cl=0.4, Cd= | 0.0054544
|  |  |  | @ Cl=0.6, Cd= | 0.0050248
alpha (deg) | Cl | Cd | Cm | Cl/Cd
-20 | -0.6456 | 0.25324 | 0.013 | -2.5494
-19.5 | -0.627 | 0.24606 | 0.0093 | -2.5482
-19 | -0.6087 | 0.23842 | 0.0057 | -2.5531
-18.5 | -0.5909 | 0.23058 | 0.0022 | -2.5627
-18 | -0.5733 | 0.22301 | -0.0012 | -2.5707
-17.5 | -0.5587 | 0.21373 | -0.0045 | -2.614
-17 | -0.5425 | 0.20693 | -0.0071 | -2.6217
-16.5 | -0.5189 | 0.19929 | -0.0122 | -2.6037
-16 | -0.4948 | 0.19153 | -0.0175 | -2.5834
-15.5 | -0.4727 | 0.1826 | -0.023 | -2.5887
-15 | -0.4508 | 0.17355 | -0.0287 | -2.5975
-14.5 | -0.4287 | 0.16506 | -0.0342 | -2.5972
-14 | -0.4043 | 0.15743 | -0.0396 | -2.5681
-13.5 | -0.3816 | 0.14932 | -0.045 | -2.5556
-13 | -0.363 | 0.14053 | -0.0504 | -2.5831
-12.5 | -0.3419 | 0.13277 | -0.0555 | -2.5751
-12 | -0.3242 | 0.12557 | -0.0593 | -2.5818
-11.5 | -0.3106 | 0.11889 | -0.0618 | -2.6125
-11 | -0.2938 | 0.11173 | -0.0656 | -2.6296
-10.5 | -0.2743 | 0.10466 | -0.0702 | -2.6209
-10 | -0.2478 | 0.09812 | -0.0755 | -2.5255
-9.5 | -0.2221 | 0.09092 | -0.0819 | -2.4428
-9 | -0.1983 | 0.0835 | -0.0887 | -2.3749
-8.5 | -0.1652 | 0.07709 | -0.0963 | -2.1429
-8 | -0.1048 | 0.06875 | -0.1128 | -1.5244
-7.5 | -0.0799 | 0.06158 | -0.121 | -1.2975
-7 | -0.0658 | 0.05691 | -0.1232 | -1.1562
-6.5 | -0.0439 | 0.05093 | -0.1293 | -0.86197
-6 | -0.0094 | 0.046 | -0.1348 | -0.20435
-5.5 | 0.0235 | 0.03629 | -0.1477 | 0.64756
-5 | 0.075 | 0.0288 | -0.1569 | 2.6042
-4.5 | 0.1277 | 0.01856 | -0.1659 | 6.8804
-4 | 0.1721 | 0.0086 | -0.1689 | 20.0116
-3.5 | 0.2281 | 0.00652 | -0.1666 | 34.9847
-3 | 0.2906 | 0.00624 | -0.1644 | 46.5705
-2 | 0.4201 | 0.00531 | -0.1617 | 79.1149
-1.5 | 0.486 | 0.00509 | -0.1608 | 95.4813
-1 | 0.5507 | 0.00504 | -0.1597 | 109.2659
-0.5 | 0.6157 | 0.00502 | -0.1589 | 122.6494
0 | 0.6791 | 0.00514 | -0.1578 | 132.1206
0.5 | 0.729 | 0.00603 | -0.1543 | 120.8955
1 | 0.7869 | 0.00653 | -0.1522 | 120.5054
1.5 | 0.8385 | 0.00743 | -0.1489 | 112.8533
2 | 0.9016 | 0.0076 | -0.1476 | 118.6316
2.5 | 0.9646 | 0.00779 | -0.1462 | 123.8254
3 | 1.0277 | 0.00802 | -0.1445 | 128.1421
3.5 | 1.091 | 0.00812 | -0.1427 | 134.3596
4 | 1.1544 | 0.00835 | -0.1407 | 138.2515
4.5 | 1.2167 | 0.00845 | -0.1382 | 143.9882
5 | 1.277 | 0.00804 | -0.1353 | 158.8308
5.5 | 1.3409 | 0.00842 | -0.1321 | 159.2518
6 | 1.4034 | 0.00891 | -0.1282 | 157.5084
6.5 | 1.4654 | 0.00945 | -0.1236 | 155.0688
7 | 1.5246 | 0.01017 | -0.1178 | 149.9115
7.5 | 1.5635 | 0.01138 | -0.1078 | 137.3902
8 | 1.5587 | 0.01454 | -0.0925 | 107.2008
8.5 | 1.541 | 0.02182 | -0.0795 | 70.6233
9 | 1.5209 | 0.02914 | -0.0683 | 52.1929
9.5 | 1.4879 | 0.03634 | -0.0587 | 40.9439
10 | 1.4448 | 0.04505 | -0.0526 | 32.071
10.5 | 1.4022 | 0.05523 | -0.0511 | 25.3884
11 | 1.3627 | 0.06724 | -0.0543 | 20.2662
11.5 | 1.3271 | 0.08123 | -0.0616 | 16.3376
12 | 1.2967 | 0.0967 | -0.0716 | 13.4095
12.5 | 1.2745 | 0.1132 | -0.0831 | 11.2588

## 121. Re 14M Mach 0.00 (1)
BIGFOIL.COM POLAR EXPORT
goe484
GOE 484 |  |  |  | Cl Max: | 1.576 | at alpha= | 10.5 | deg
JavaFoil+Calcfoil stall+Eppler ext transition |  |  |  | L/D Max: | 161.532 | at alpha= | 8 | deg
Re: | 14000000 |  |  | Cd Min: | 0.00405 | at alpha= | -1 | deg
Mach: | 0 |  |  | Cl=0 at alpha= | -5.8173 | deg
|  |  |  | @ Cl=0.1, Cd= | 0.0043568
|  |  |  | @ Cl=0.4, Cd= | 0.0041786
|  |  |  | @ Cl=0.6, Cd= | 0.0041795
alpha (deg) | Cl | Cd | Cm | Cl/Cd
-19.5 | -0.381 | 0.14662 | -0.054 | -2.596
-19 | -0.394 | 0.14145 | -0.053 | -2.783
-18.5 | -0.407 | 0.13331 | -0.054 | -3.05
-18 | -0.419 | 0.12892 | -0.055 | -3.25
-17.5 | -0.431 | 0.12215 | -0.055 | -3.525
-17 | -0.442 | 0.11563 | -0.056 | -3.819
-16.5 | -0.451 | 0.10869 | -0.057 | -4.152
-16 | -0.46 | 0.1009 | -0.059 | -4.559
-15.5 | -0.468 | 0.09236 | -0.063 | -5.066
-15 | -0.472 | 0.08762 | -0.064 | -5.386
-14.5 | -0.473 | 0.08386 | -0.064 | -5.639
-14 | -0.47 | 0.08078 | -0.063 | -5.824
-13.5 | -0.462 | 0.07749 | -0.063 | -5.965
-13 | -0.446 | 0.07469 | -0.062 | -5.971
-12.5 | -0.428 | 0.07172 | -0.06 | -5.966
-12 | -0.409 | 0.0673 | -0.063 | -6.077
-11.5 | -0.388 | 0.0633 | -0.064 | -6.123
-11 | -0.367 | 0.05494 | -0.072 | -6.685
-10.5 | -0.343 | 0.04949 | -0.076 | -6.926
-10 | -0.316 | 0.04473 | -0.08 | -7.059
-9.5 | -0.287 | 0.03879 | -0.084 | -7.41
-9 | -0.261 | 0.02859 | -0.094 | -9.128
-8.5 | -0.237 | 0.01449 | -0.106 | -16.351
-8 | -0.212 | 0.00538 | -0.118 | -39.364
-7.5 | -0.166 | 0.00511 | -0.119 | -32.523
-7 | -0.119 | 0.00478 | -0.12 | -24.838
-6.5 | -0.069 | 0.00479 | -0.121 | -14.491
-6 | -0.019 | 0.00448 | -0.122 | -4.18
-5.5 | 0.033 | 0.00443 | -0.123 | 7.538
-5 | 0.087 | 0.00434 | -0.124 | 19.947
-4.5 | 0.141 | 0.00441 | -0.125 | 31.895
-4 | 0.196 | 0.0044 | -0.126 | 44.508
-3.5 | 0.251 | 0.00429 | -0.127 | 58.495
-3 | 0.307 | 0.00429 | -0.128 | 71.552
-2.5 | 0.364 | 0.00432 | -0.129 | 84.087
-2 | 0.42 | 0.0041 | -0.13 | 102.413
-1.5 | 0.477 | 0.00407 | -0.131 | 117.293
-1 | 0.534 | 0.00405 | -0.132 | 131.894
-0.5 | 0.591 | 0.00408 | -0.133 | 144.885
0 | 0.657 | 0.00481 | -0.134 | 136.556
0.5 | 0.713 | 0.00514 | -0.135 | 138.889
1 | 0.77 | 0.00545 | -0.136 | 141.137
1.5 | 0.826 | 0.00652 | -0.137 | 126.615
2 | 0.881 | 0.00658 | -0.138 | 134.038
2.5 | 0.936 | 0.00636 | -0.139 | 147.253
3 | 0.991 | 0.00675 | -0.14 | 146.696
3.5 | 1.045 | 0.0071 | -0.14 | 147.032
4 | 1.097 | 0.00726 | -0.141 | 151.114
4.5 | 1.149 | 0.00756 | -0.142 | 152.01
5 | 1.199 | 0.00783 | -0.143 | 153.157
5.5 | 1.249 | 0.00811 | -0.144 | 153.919
6 | 1.296 | 0.00844 | -0.145 | 153.635
6.5 | 1.342 | 0.00878 | -0.146 | 152.891
7 | 1.386 | 0.00892 | -0.147 | 155.323
7.5 | 1.427 | 0.00938 | -0.147 | 152.134
8 | 1.467 | 0.00908 | -0.148 | 161.532
8.5 | 1.504 | 0.0094 | -0.149 | 159.959
9 | 1.538 | 0.0099 | -0.15 | 155.421
9.5 | 1.564 | 0.01021 | -0.151 | 153.196
10 | 1.574 | 0.01067 | -0.151 | 147.466
10.5 | 1.576 | 0.01112 | -0.152 | 141.786
11 | 1.571 | 0.01176 | -0.153 | 133.649
11.5 | 1.56 | 0.01281 | -0.153 | 121.718
12 | 1.541 | 0.01383 | -0.154 | 111.405
12.5 | 1.515 | 0.0145 | -0.155 | 104.491
13 | 1.485 | 0.01629 | -0.156 | 91.141
13.5 | 1.389 | 0.02295 | -0.149 | 60.525
14 | 1.186 | 0.07125 | -0.115 | 16.649
14.5 | 1.146 | 0.07621 | -0.115 | 15.043
15 | 1.079 | 0.09522 | -0.099 | 11.337
15.5 | 1.03 | 0.10731 | -0.09 | 9.596

## 122. Re 14M Mach 0.00 (2)
BIGFOIL.COM POLAR EXPORT
goe484
GOE 484 |  |  |  | Cl Max: | 2.0893 | at alpha= | 20 | deg
XFOIL ncrit=9 |  |  |  | L/D Max: | 164.843 | at alpha= | 6.5 | deg
Re: | 14000000 |  |  | Cd Min: | 0.04176 | at alpha= | 20 | deg
Mach: | 0 |  |  | Cl=0 at alpha= | -5.4213 | deg
|  |  |  | @ Cl=0.1, Cd= | 0.0050554
|  |  |  | @ Cl=0.4, Cd= | 0.0047821
|  |  |  | @ Cl=0.6, Cd= | 0.0053548
alpha (deg) | Cl | Cd | Cm | Cl/Cd
-16.5 | -1.1693 | 0.02227 | -0.1411 | -52.5056
-15.5 | -1.087 | 0.01479 | -0.1456 | -73.4956
-15 | -1.0335 | 0.01326 | -0.147 | -77.9412
-14.5 | -0.9788 | 0.01176 | -0.1484 | -83.2313
-14 | -0.9252 | 0.01037 | -0.1493 | -89.2189
-13.5 | -0.8747 | 0.00964 | -0.1488 | -90.7365
-13 | -0.8227 | 0.00893 | -0.1485 | -92.1277
-12.5 | -0.771 | 0.00834 | -0.148 | -92.446
-12 | -0.7178 | 0.00795 | -0.1476 | -90.2893
-11.5 | -0.6646 | 0.00763 | -0.1471 | -87.1035
-11 | -0.6114 | 0.00734 | -0.1466 | -83.297
-10.5 | -0.5586 | 0.00708 | -0.1459 | -78.8983
-10 | -0.5052 | 0.00683 | -0.1454 | -73.9678
-9.5 | -0.4514 | 0.00663 | -0.145 | -68.0845
-9 | -0.3981 | 0.00616 | -0.1445 | -64.6266
-8.5 | -0.3436 | 0.00585 | -0.1441 | -58.735
-8 | -0.2881 | 0.00567 | -0.1439 | -50.8113
-7.5 | -0.2326 | 0.00557 | -0.1437 | -41.7594
-7 | -0.1769 | 0.00545 | -0.1435 | -32.4587
-6.5 | -0.121 | 0.00534 | -0.1433 | -22.6592
-6 | -0.0651 | 0.00526 | -0.1432 | -12.3764
-5.5 | -0.0088 | 0.00518 | -0.1431 | -1.6988
-5 | 0.0471 | 0.00515 | -0.1429 | 9.1456
-4.5 | 0.103 | 0.00505 | -0.1427 | 20.396
-4 | 0.1579 | 0.00498 | -0.1424 | 31.7068
-3.5 | 0.2072 | 0.00509 | -0.1409 | 40.7073
-3 | 0.2595 | 0.00501 | -0.1401 | 51.7964
-2.5 | 0.3143 | 0.00489 | -0.1397 | 64.274
-2 | 0.3693 | 0.00481 | -0.1394 | 76.7775
-1.5 | 0.4244 | 0.00476 | -0.139 | 89.1597
-1 | 0.4784 | 0.00482 | -0.1385 | 99.2531
-0.5 | 0.5335 | 0.00486 | -0.1382 | 109.7737
0 | 0.5849 | 0.00517 | -0.1372 | 113.1335
0.5 | 0.6331 | 0.00576 | -0.1356 | 109.9132
1 | 0.6849 | 0.00606 | -0.1347 | 113.0198
1.5 | 0.7315 | 0.00685 | -0.1328 | 106.7883
2 | 0.7846 | 0.00704 | -0.1321 | 111.4489
3 | 0.8915 | 0.00724 | -0.131 | 123.1354
4.5 | 1.0499 | 0.00738 | -0.1293 | 142.2629
5 | 1.101 | 0.00683 | -0.1287 | 161.2006
5.5 | 1.1527 | 0.00711 | -0.1279 | 162.1238
6 | 1.2047 | 0.00735 | -0.1271 | 163.9048
6.5 | 1.2561 | 0.00762 | -0.1263 | 164.8425
7 | 1.3063 | 0.00798 | -0.1253 | 163.6967
7.5 | 1.3566 | 0.00831 | -0.1243 | 163.2491
8 | 1.4056 | 0.00872 | -0.1231 | 161.1927
8.5 | 1.4541 | 0.00914 | -0.1219 | 159.0919
9 | 1.5019 | 0.00959 | -0.1205 | 156.6111
9.5 | 1.5495 | 0.01002 | -0.1192 | 154.6407
10 | 1.595 | 0.01057 | -0.1175 | 150.8988
10.5 | 1.6405 | 0.01108 | -0.1158 | 148.0596
11 | 1.6853 | 0.01159 | -0.114 | 145.4098
11.5 | 1.7279 | 0.0122 | -0.1119 | 141.6311
12 | 1.7681 | 0.01291 | -0.1094 | 136.9558
12.5 | 1.8075 | 0.01358 | -0.1067 | 133.1001
13 | 1.8447 | 0.01422 | -0.1037 | 129.7257
13.5 | 1.8734 | 0.01487 | -0.0989 | 125.9852
14 | 1.9018 | 0.01563 | -0.0944 | 121.6763
14.5 | 1.9286 | 0.01653 | -0.0898 | 116.6727
15 | 1.951 | 0.01772 | -0.0848 | 110.1016
15.5 | 1.9733 | 0.01899 | -0.0801 | 103.9126
16 | 1.9947 | 0.02037 | -0.0755 | 97.9234
16.5 | 2.0123 | 0.02207 | -0.0708 | 91.1781
17 | 2.0307 | 0.02382 | -0.0666 | 85.2519
17.5 | 2.0479 | 0.02576 | -0.0627 | 79.4992
18 | 2.0611 | 0.02813 | -0.0588 | 73.2705
18.5 | 2.0717 | 0.03088 | -0.0552 | 67.0887
19 | 2.0812 | 0.03389 | -0.0521 | 61.4104
19.5 | 2.0874 | 0.03749 | -0.0493 | 55.6788
20 | 2.0893 | 0.04176 | -0.047 | 50.0311

## 123. Re 14M Mach 0.10 (1)
BIGFOIL.COM POLAR EXPORT
goe484
GOE 484 |  |  |  | Cl Max: | 1.572 | at alpha= | 10 | deg
JavaFoil+Calcfoil stall+Eppler ext transition |  |  |  | L/D Max: | 161.345 | at alpha= | 8 | deg
Re: | 14000000 |  |  | Cd Min: | 0.00403 | at alpha= | -1 | deg
Mach: | 0.1 |  |  | Cl=0 at alpha= | -5.8173 | deg
|  |  |  | @ Cl=0.1, Cd= | 0.0043469
|  |  |  | @ Cl=0.4, Cd= | 0.0041903
|  |  |  | @ Cl=0.6, Cd= | 0.0041273
alpha (deg) | Cl | Cd | Cm | Cl/Cd
-19.5 | -0.34 | 0.14817 | -0.053 | -2.298
-19 | -0.356 | 0.13952 | -0.054 | -2.551
-18.5 | -0.371 | 0.1344 | -0.055 | -2.76
-18 | -0.386 | 0.12821 | -0.055 | -3.008
-17.5 | -0.4 | 0.12205 | -0.056 | -3.278
-17 | -0.413 | 0.11659 | -0.056 | -3.546
-16.5 | -0.426 | 0.10906 | -0.057 | -3.903
-16 | -0.437 | 0.10167 | -0.059 | -4.3
-15.5 | -0.448 | 0.09188 | -0.064 | -4.881
-15 | -0.455 | 0.08789 | -0.064 | -5.173
-14.5 | -0.459 | 0.08314 | -0.065 | -5.518
-14 | -0.459 | 0.07985 | -0.065 | -5.753
-13.5 | -0.453 | 0.07663 | -0.064 | -5.912
-13 | -0.439 | 0.07367 | -0.064 | -5.959
-12.5 | -0.422 | 0.0711 | -0.062 | -5.934
-12 | -0.403 | 0.06757 | -0.062 | -5.969
-11.5 | -0.382 | 0.06449 | -0.062 | -5.929
-11 | -0.363 | 0.05673 | -0.07 | -6.394
-10.5 | -0.339 | 0.0516 | -0.074 | -6.566
-10 | -0.313 | 0.04615 | -0.078 | -6.784
-9.5 | -0.285 | 0.04099 | -0.083 | -6.947
-9 | -0.253 | 0.03764 | -0.085 | -6.717
-8.5 | -0.225 | 0.02657 | -0.095 | -8.453
-8 | -0.212 | 0.00549 | -0.119 | -38.516
-7.5 | -0.166 | 0.00514 | -0.12 | -32.398
-7 | -0.119 | 0.00483 | -0.121 | -24.603
-6.5 | -0.07 | 0.0048 | -0.122 | -14.503
-6 | -0.019 | 0.00456 | -0.123 | -4.111
-5.5 | 0.033 | 0.00442 | -0.124 | 7.58
-5 | 0.087 | 0.00433 | -0.125 | 20.074
-4.5 | 0.141 | 0.0044 | -0.126 | 32.075
-4 | 0.196 | 0.00439 | -0.127 | 44.766
-3.5 | 0.252 | 0.00436 | -0.128 | 57.866
-3 | 0.309 | 0.00432 | -0.129 | 71.501
-2.5 | 0.365 | 0.00435 | -0.13 | 84.008
-2 | 0.422 | 0.00409 | -0.131 | 103.195
-1.5 | 0.479 | 0.00405 | -0.132 | 118.278
-1 | 0.536 | 0.00403 | -0.133 | 133.044
-0.5 | 0.594 | 0.00406 | -0.134 | 146.075
0 | 0.66 | 0.0048 | -0.135 | 137.554
0.5 | 0.717 | 0.00511 | -0.136 | 140.422
1 | 0.774 | 0.0055 | -0.137 | 140.608
1.5 | 0.83 | 0.00652 | -0.137 | 127.214
2 | 0.886 | 0.00659 | -0.138 | 134.429
2.5 | 0.941 | 0.00638 | -0.139 | 147.552
3 | 0.996 | 0.00684 | -0.14 | 145.538
3.5 | 1.05 | 0.00712 | -0.141 | 147.432
4 | 1.102 | 0.00731 | -0.142 | 150.803
4.5 | 1.154 | 0.00762 | -0.143 | 151.547
5 | 1.205 | 0.00791 | -0.144 | 152.264
5.5 | 1.254 | 0.00815 | -0.145 | 153.89
6 | 1.301 | 0.00848 | -0.146 | 153.387
6.5 | 1.347 | 0.00883 | -0.146 | 152.551
7 | 1.39 | 0.00898 | -0.147 | 154.801
7.5 | 1.431 | 0.00948 | -0.148 | 151.02
8 | 1.47 | 0.00911 | -0.149 | 161.345
8.5 | 1.507 | 0.00949 | -0.15 | 158.676
9 | 1.54 | 0.00987 | -0.151 | 156.082
9.5 | 1.565 | 0.01028 | -0.151 | 152.174
10 | 1.572 | 0.01076 | -0.152 | 146.124
10.5 | 1.571 | 0.01126 | -0.152 | 139.577
11 | 1.562 | 0.01195 | -0.153 | 130.702
11.5 | 1.546 | 0.01305 | -0.154 | 118.512
12 | 1.522 | 0.01422 | -0.155 | 107.08
12.5 | 1.492 | 0.0148 | -0.156 | 100.804
13 | 1.455 | 0.01592 | -0.156 | 91.387
13.5 | 1.381 | 0.0207 | -0.153 | 66.723
14 | 1.146 | 0.07372 | -0.114 | 15.546
14.5 | 1.075 | 0.09277 | -0.097 | 11.591
15 | 1.025 | 0.10264 | -0.091 | 9.986

## 124. Re 14M Mach 0.10 (2)
BIGFOIL.COM POLAR EXPORT
goe484
GOE 484 |  |  |  | Cl Max: | 2.0731 | at alpha= | 19.5 | deg
XFOIL ncrit=9 |  |  |  | L/D Max: | 164.707 | at alpha= | 6.5 | deg
Re: | 14000000 |  |  | Cd Min: | 0.04759 | at alpha= | 20 | deg
Mach: | 0.1 |  |  | Cl=0 at alpha= | -5.4122 | deg
|  |  |  | @ Cl=0.1, Cd= | 0.0050746
|  |  |  | @ Cl=0.4, Cd= | 0.0047939
|  |  |  | @ Cl=0.6, Cd= | 0.0052797
alpha (deg) | Cl | Cd | Cm | Cl/Cd
-15.5 | -1.0845 | 0.02107 | -0.1469 | -51.4713
-15 | -1.0487 | 0.01587 | -0.1495 | -66.0807
-14.5 | -0.9936 | 0.01355 | -0.1515 | -73.3284
-14 | -0.9381 | 0.01174 | -0.1527 | -79.9063
-13.5 | -0.8884 | 0.01031 | -0.1522 | -86.1688
-13 | -0.835 | 0.00955 | -0.1517 | -87.4346
-12.5 | -0.7829 | 0.00875 | -0.1509 | -89.4743
-12 | -0.7289 | 0.00827 | -0.1503 | -88.1378
-11.5 | -0.6746 | 0.00791 | -0.1496 | -85.2845
-11 | -0.6204 | 0.00758 | -0.1488 | -81.847
-10.5 | -0.5666 | 0.0073 | -0.148 | -77.6164
-10 | -0.5123 | 0.00703 | -0.1473 | -72.8734
-9.5 | -0.4573 | 0.00688 | -0.1467 | -66.468
-8.5 | -0.3484 | 0.00596 | -0.1456 | -58.4564
-8 | -0.2923 | 0.00574 | -0.1453 | -50.9233
-7.5 | -0.2361 | 0.00562 | -0.1449 | -42.0107
-7 | -0.1797 | 0.00548 | -0.1447 | -32.792
-6.5 | -0.1232 | 0.00537 | -0.1444 | -22.9423
-6 | -0.0667 | 0.00528 | -0.1442 | -12.6326
-5.5 | -0.0099 | 0.0052 | -0.144 | -1.9038
-5 | 0.0465 | 0.00516 | -0.1438 | 9.0116
-4.5 | 0.1029 | 0.00507 | -0.1436 | 20.2959
-4 | 0.1582 | 0.00499 | -0.1432 | 31.7034
-3.5 | 0.208 | 0.00516 | -0.1417 | 40.3101
-3 | 0.2605 | 0.00503 | -0.1408 | 51.7893
-2.5 | 0.3157 | 0.0049 | -0.1404 | 64.4286
-2 | 0.3711 | 0.00482 | -0.1401 | 76.9917
-1.5 | 0.4265 | 0.00477 | -0.1397 | 89.413
-1 | 0.4808 | 0.00482 | -0.1392 | 99.751
-0.5 | 0.5362 | 0.00486 | -0.1389 | 110.3292
0 | 0.5879 | 0.00517 | -0.1379 | 113.7137
1 | 0.6883 | 0.00608 | -0.1353 | 113.2072
1.5 | 0.735 | 0.00687 | -0.1334 | 106.9869
2 | 0.7886 | 0.00705 | -0.1327 | 111.8582
2.5 | 0.8427 | 0.00717 | -0.1322 | 117.5314
3 | 0.8961 | 0.00726 | -0.1315 | 123.4298
4 | 1.0032 | 0.00749 | -0.1304 | 133.9386
4.5 | 1.0556 | 0.00741 | -0.1297 | 142.4561
6.5 | 1.2633 | 0.00767 | -0.1265 | 164.7066
7 | 1.314 | 0.00803 | -0.1254 | 163.6364
7.5 | 1.3645 | 0.00838 | -0.1243 | 162.8282
8 | 1.4141 | 0.00878 | -0.123 | 161.0592
8.5 | 1.4627 | 0.00924 | -0.1216 | 158.3009
9 | 1.5112 | 0.00967 | -0.1202 | 156.2771
9.5 | 1.5589 | 0.01015 | -0.1186 | 153.5862
10 | 1.6047 | 0.01072 | -0.1167 | 149.6922
10.5 | 1.6509 | 0.01122 | -0.1149 | 147.139
11 | 1.6956 | 0.01178 | -0.1129 | 143.9389
11.5 | 1.7377 | 0.01246 | -0.1103 | 139.4623
12 | 1.7779 | 0.0132 | -0.1075 | 134.6894
12.5 | 1.8179 | 0.01385 | -0.1047 | 131.2563
13 | 1.8505 | 0.0145 | -0.1004 | 127.6207
13.5 | 1.8795 | 0.01525 | -0.0955 | 123.2459
14 | 1.9074 | 0.01613 | -0.0906 | 118.2517
14.5 | 1.9322 | 0.01724 | -0.0856 | 112.0766
15 | 1.954 | 0.01858 | -0.0803 | 105.1668
15.5 | 1.9748 | 0.02005 | -0.0753 | 98.4938
16.5 | 2.0153 | 0.02334 | -0.0662 | 86.3453
17 | 2.0325 | 0.02535 | -0.0619 | 80.1775
17.5 | 2.0476 | 0.02765 | -0.0578 | 74.0542
18 | 2.0588 | 0.03043 | -0.0539 | 67.6569
18.5 | 2.0673 | 0.03364 | -0.0504 | 61.4536
19 | 2.0727 | 0.03741 | -0.0473 | 55.405
19.5 | 2.0731 | 0.04197 | -0.0448 | 49.3948
20 | 2.0682 | 0.04759 | -0.0432 | 43.4587

## 125. Re 14M Mach 0.25 (1)
BIGFOIL.COM POLAR EXPORT
goe484
GOE 484 |  |  |  | Cl Max: | 1.555 | at alpha= | 9.5 | deg
JavaFoil+Calcfoil stall+Eppler ext transition |  |  |  | L/D Max: | 156.352 | at alpha= | 8 | deg
Re: | 14000000 |  |  | Cd Min: | 0.00404 | at alpha= | -1.5 | deg
Mach: | 0.25 |  |  | Cl=0 at alpha= | -5.8208 | deg
|  |  |  | @ Cl=0.1, Cd= | 0.00438
|  |  |  | @ Cl=0.4, Cd= | 0.0042109
|  |  |  | @ Cl=0.6, Cd= | 0.0040485
alpha (deg) | Cl | Cd | Cm | Cl/Cd
-18 | -0.064 | 0.13397 | -0.057 | -0.479
-17.5 | -0.062 | 0.12781 | -0.057 | -0.482
-17 | -0.112 | 0.12754 | -0.057 | -0.88
-16.5 | -0.176 | 0.11597 | -0.058 | -1.52
-16 | -0.222 | 0.10886 | -0.059 | -2.04
-15.5 | -0.262 | 0.10006 | -0.062 | -2.618
-15 | -0.297 | 0.09324 | -0.063 | -3.184
-14.5 | -0.33 | 0.0808 | -0.07 | -4.079
-14 | -0.355 | 0.07656 | -0.071 | -4.633
-13.5 | -0.368 | 0.07281 | -0.071 | -5.061
-13 | -0.37 | 0.06815 | -0.073 | -5.431
-12.5 | -0.367 | 0.06509 | -0.073 | -5.639
-12 | -0.361 | 0.06051 | -0.075 | -5.969
-11.5 | -0.35 | 0.059 | -0.074 | -5.925
-11 | -0.335 | 0.05576 | -0.074 | -6.012
-10.5 | -0.316 | 0.05426 | -0.073 | -5.826
-10 | -0.294 | 0.0525 | -0.072 | -5.594
-9.5 | -0.267 | 0.05156 | -0.068 | -5.183
-9 | -0.242 | 0.04533 | -0.077 | -5.328
-8.5 | -0.212 | 0.03943 | -0.083 | -5.377
-8 | -0.177 | 0.03777 | -0.083 | -4.691
-7.5 | -0.148 | 0.02227 | -0.102 | -6.626
-7 | -0.119 | 0.00506 | -0.124 | -23.601
-6.5 | -0.07 | 0.00479 | -0.125 | -14.683
-6 | -0.019 | 0.00462 | -0.126 | -4.113
-5.5 | 0.034 | 0.00451 | -0.127 | 7.545
-5 | 0.089 | 0.00435 | -0.128 | 20.355
-4.5 | 0.144 | 0.0045 | -0.129 | 32.035
-4 | 0.201 | 0.00444 | -0.13 | 45.253
-3.5 | 0.258 | 0.00436 | -0.131 | 59.246
-3 | 0.316 | 0.00436 | -0.132 | 72.558
-2.5 | 0.375 | 0.00431 | -0.133 | 86.836
-2 | 0.433 | 0.00408 | -0.134 | 106.052
-1.5 | 0.492 | 0.00404 | -0.135 | 121.787
-1 | 0.551 | 0.00404 | -0.136 | 136.167
-0.5 | 0.609 | 0.00405 | -0.137 | 150.43
0 | 0.678 | 0.00484 | -0.138 | 140.069
0.5 | 0.737 | 0.00522 | -0.139 | 141.254
1 | 0.795 | 0.00556 | -0.14 | 143.043
1.5 | 0.853 | 0.00664 | -0.141 | 128.408
2 | 0.91 | 0.00681 | -0.142 | 133.664
2.5 | 0.966 | 0.00649 | -0.143 | 148.96
3 | 1.022 | 0.00696 | -0.144 | 146.748
3.5 | 1.077 | 0.00732 | -0.145 | 147.005
4 | 1.13 | 0.00749 | -0.146 | 150.97
4.5 | 1.182 | 0.00782 | -0.147 | 151.218
5 | 1.233 | 0.00817 | -0.148 | 150.925
5.5 | 1.281 | 0.00846 | -0.149 | 151.41
6 | 1.328 | 0.00882 | -0.149 | 150.516
6.5 | 1.372 | 0.0092 | -0.15 | 149.025
7 | 1.413 | 0.00949 | -0.151 | 148.826
7.5 | 1.45 | 0.00994 | -0.152 | 145.955
8 | 1.485 | 0.0095 | -0.153 | 156.352
8.5 | 1.515 | 0.01 | -0.154 | 151.49
9 | 1.542 | 0.01039 | -0.155 | 148.447
9.5 | 1.555 | 0.01088 | -0.155 | 142.911
10 | 1.543 | 0.01143 | -0.156 | 135
10.5 | 1.517 | 0.01198 | -0.157 | 126.666
11 | 1.478 | 0.01442 | -0.158 | 102.528
11.5 | 1.426 | 0.0152 | -0.158 | 93.804
12 | 1.213 | 0.03882 | -0.136 | 31.25
12.5 | 1.043 | 0.07902 | -0.093 | 13.204
13 | 0.965 | 0.08916 | -0.085 | 10.824
13.5 | 0.884 | 0.09654 | -0.084 | 9.161
14 | 0.797 | 0.10601 | -0.083 | 7.521
14.5 | 0.705 | 0.11688 | -0.081 | 6.03

## 126. Re 14M Mach 0.25 (2)
BIGFOIL.COM POLAR EXPORT
goe484
GOE 484 |  |  |  | Cl Max: | 1.1351 | at alpha= | 5 | deg
XFOIL ncrit=9 |  |  |  | L/D Max: | 158.978 | at alpha= | 5 | deg
Re: | 14000000 |  |  | Cd Min: | 0.18409 | at alpha= | -17 | deg
Mach: | 0.25 |  |  | Cl=0 at alpha= | -5.3626 | deg
|  |  |  | @ Cl=0.1, Cd= | 0.0051832
|  |  |  | @ Cl=0.4, Cd= | 0.0048428
|  |  |  | @ Cl=0.6, Cd= | 0.0051246
alpha (deg) | Cl | Cd | Cm | Cl/Cd
-17 | -0.5473 | 0.18409 | -0.0077 | -2.973
-16.5 | -0.5299 | 0.17815 | -0.0112 | -2.9745
-16 | -0.5119 | 0.17094 | -0.0159 | -2.9946
-15.5 | -0.4934 | 0.16342 | -0.0209 | -3.0192
-15 | -0.4852 | 0.15304 | -0.0267 | -3.1704
-14.5 | -0.465 | 0.14634 | -0.0314 | -3.1775
-14 | -0.4449 | 0.13963 | -0.0361 | -3.1863
-13.5 | -0.4403 | 0.12933 | -0.0419 | -3.4045
-13 | -0.4244 | 0.12208 | -0.0466 | -3.4764
-12.5 | -0.4027 | 0.1159 | -0.0512 | -3.4745
-12 | -0.7638 | 0.01571 | -0.1661 | -48.6187
-11.5 | -0.727 | 0.01128 | -0.1648 | -64.4504
-11 | -0.6703 | 0.01007 | -0.1628 | -66.5641
-10.5 | -0.6108 | 0.00955 | -0.1607 | -63.9581
-10 | -0.5512 | 0.00907 | -0.1588 | -60.7718
-9 | -0.4304 | 0.00846 | -0.1557 | -50.8747
-8.5 | -0.3747 | 0.00713 | -0.1544 | -52.5526
-8 | -0.3156 | 0.00646 | -0.1533 | -48.8545
-7.5 | -0.2556 | 0.00614 | -0.1523 | -41.6287
-7 | -0.1958 | 0.00585 | -0.1514 | -33.4701
-6.5 | -0.1358 | 0.00562 | -0.1507 | -24.1637
-6 | -0.0763 | 0.00546 | -0.15 | -13.9744
-5.5 | -0.0163 | 0.00534 | -0.1495 | -3.0524
-5 | 0.043 | 0.00528 | -0.1489 | 8.1439
-4.5 | 0.1019 | 0.00518 | -0.1484 | 19.6718
-4 | 0.1599 | 0.00508 | -0.1478 | 31.4764
-3 | 0.2664 | 0.00519 | -0.1451 | 51.3295
-2.5 | 0.3232 | 0.00499 | -0.1446 | 64.7695
-2 | 0.3805 | 0.00487 | -0.1441 | 78.1314
-1.5 | 0.4379 | 0.00479 | -0.1437 | 91.4196
-1 | 0.494 | 0.00483 | -0.143 | 102.2774
-0.5 | 0.5511 | 0.00486 | -0.1426 | 113.3951
0 | 0.6047 | 0.00515 | -0.1416 | 117.4175
0.5 | 0.6538 | 0.00579 | -0.1397 | 112.9188
1 | 0.7069 | 0.00615 | -0.1386 | 114.9431
1.5 | 0.755 | 0.00694 | -0.1365 | 108.7896
2 | 0.8104 | 0.00712 | -0.1357 | 113.8202
2.5 | 0.8663 | 0.00725 | -0.1351 | 119.4897
3 | 0.9215 | 0.00736 | -0.1343 | 125.2038
3.5 | 0.977 | 0.00746 | -0.1335 | 130.9651
4 | 1.0325 | 0.0076 | -0.1328 | 135.8553
4.5 | 1.0869 | 0.00756 | -0.1319 | 143.7698
5 | 1.1351 | 0.00714 | -0.1298 | 158.9776

## 127. Re 14M Mach 0.50 (1)
BIGFOIL.COM POLAR EXPORT
goe484
GOE 484 |  |  |  | Cl Max: | 1.39 | at alpha= | 20 | deg
JavaFoil+Calcfoil stall+Eppler ext transition |  |  |  | L/D Max: | 164.975 | at alpha= | -0.5 | deg
Re: | 14000000 |  |  | Cd Min: | 0.00411 | at alpha= | -1.5 | deg
Mach: | 0.5 |  |  | Cl=0 at alpha= | -5.8256 | deg
|  |  |  | @ Cl=0.1, Cd= | 0.024767
|  |  |  | @ Cl=0.4, Cd= | 0.0044046
|  |  |  | @ Cl=0.6, Cd= | 0.0043542
alpha (deg) | Cl | Cd | Cm | Cl/Cd
-20 | -0.703 | 0.15147 | -0.067 | -4.641
-19.5 | -0.68 | 0.14493 | -0.068 | -4.692
-19 | -0.657 | 0.13371 | -0.07 | -4.917
-18.5 | -0.633 | 0.1324 | -0.069 | -4.779
-18 | -0.609 | 0.1271 | -0.069 | -4.789
-17.5 | -0.584 | 0.12348 | -0.069 | -4.732
-17 | -0.561 | 0.11347 | -0.07 | -4.942
-16.5 | -0.535 | 0.1144 | -0.068 | -4.676
-16 | -0.511 | 0.10599 | -0.069 | -4.824
-15.5 | -0.486 | 0.1034 | -0.068 | -4.703
-15 | -0.461 | 0.09887 | -0.068 | -4.667
-14.5 | -0.437 | 0.09957 | -0.068 | -4.388
-14 | -0.412 | 0.09562 | -0.068 | -4.313
-13.5 | -0.388 | 0.09116 | -0.068 | -4.255
-13 | -0.363 | 0.09134 | -0.069 | -3.977
-12.5 | -0.339 | 0.0836 | -0.069 | -4.049
-12 | -0.314 | 0.07713 | -0.07 | -4.068
-11.5 | -0.289 | 0.07079 | -0.072 | -4.084
-11 | -0.264 | 0.06571 | -0.073 | -4.022
-10.5 | -0.24 | 0.05935 | -0.077 | -4.044
-10 | -0.215 | 0.05502 | -0.08 | -3.909
-9.5 | -0.19 | 0.05134 | -0.082 | -3.7
-9 | -0.165 | 0.04731 | -0.085 | -3.488
-8.5 | -0.141 | 0.03984 | -0.093 | -3.538
-8 | -0.115 | 0.03718 | -0.095 | -3.096
-7.5 | -0.096 | 0.01558 | -0.122 | -6.189
-7 | -0.072 | 0.00708 | -0.134 | -10.16
-6.5 | -0.043 | 0.00513 | -0.14 | -8.322
-6 | -0.015 | 0.00502 | -0.141 | -3.061
-5.5 | 0.028 | 0.03038 | -0.095 | 0.909
-5 | 0.074 | 0.0347 | -0.07 | 2.143
-4.5 | 0.153 | 0.00452 | -0.144 | 33.787
-4 | 0.217 | 0.00461 | -0.146 | 47.109
-3.5 | 0.282 | 0.00448 | -0.147 | 62.981
-3 | 0.349 | 0.00425 | -0.148 | 82.052
-2.5 | 0.415 | 0.00445 | -0.149 | 93.153
-2 | 0.482 | 0.00414 | -0.15 | 116.211
-1.5 | 0.548 | 0.00411 | -0.151 | 133.27
-1 | 0.614 | 0.00442 | -0.152 | 139.07
-0.5 | 0.681 | 0.00413 | -0.153 | 164.975
0 | 0.758 | 0.00506 | -0.155 | 149.664
0.5 | 0.823 | 0.0052 | -0.156 | 158.222
1 | 0.888 | 0.00631 | -0.157 | 140.789
1.5 | 0.951 | 0.00709 | -0.158 | 134.112
2 | 1.014 | 0.00742 | -0.159 | 136.588
2.5 | 1.075 | 0.00706 | -0.16 | 152.385
3 | 1.135 | 0.00796 | -0.161 | 142.555
3.5 | 1.191 | 0.00825 | -0.162 | 144.436
4 | 1.244 | 0.00859 | -0.163 | 144.861
4.5 | 1.292 | 0.00906 | -0.164 | 142.66
5 | 1.333 | 0.00947 | -0.165 | 140.73
5.5 | 1.364 | 0.01009 | -0.166 | 135.16
6 | 1.38 | 0.01075 | -0.167 | 128.377
6.5 | 1.372 | 0.0114 | -0.168 | 120.329
7 | 1.313 | 0.01207 | -0.169 | 108.765
7.5 | 0.872 | 0.0127 | -0.17 | 68.623
8 | 0.905 | 0.01363 | -0.171 | 66.359
8.5 | 0.938 | 0.0135 | -0.172 | 69.46
9 | 0.971 | 0.0148 | -0.173 | 65.608
9.5 | 1.004 | 0.01632 | -0.174 | 61.499
10 | 0.839 | 0.06576 | -0.095 | 12.764
10.5 | 0.866 | 0.07104 | -0.095 | 12.185
11 | 0.893 | 0.07556 | -0.097 | 11.816
11.5 | 0.919 | 0.07626 | -0.096 | 12.051
12 | 0.945 | 0.08256 | -0.097 | 11.451
12.5 | 0.977 | 0.08102 | -0.105 | 12.059
13 | 1.123 | 0.04119 | -0.159 | 27.253
13.5 | 1.185 | 0.03595 | -0.167 | 32.963
14 | 1.234 | 0.03336 | -0.171 | 37.004
14.5 | 1.26 | 0.03613 | -0.171 | 34.874
15 | 1.283 | 0.03957 | -0.171 | 32.421
15.5 | 1.236 | 0.06937 | -0.155 | 17.818
16 | 1.222 | 0.09352 | -0.143 | 13.069
16.5 | 1.218 | 0.11704 | -0.13 | 10.402
17 | 1.248 | 0.11454 | -0.133 | 10.895
17.5 | 1.308 | 0.09912 | -0.146 | 13.196
18 | 1.325 | 0.10984 | -0.143 | 12.064
18.5 | 1.335 | 0.12946 | -0.137 | 10.309
19 | 1.356 | 0.14118 | -0.136 | 9.606
19.5 | 1.362 | 0.18185 | -0.126 | 7.489
20 | 1.39 | 0.18403 | -0.128 | 7.554

## 128. Re 14M Mach 0.50 (2)
BIGFOIL.COM POLAR EXPORT
goe484
GOE 484 |  |  |  | Cl Max: | 1.5748 | at alpha= | 7.5 | deg
XFOIL ncrit=9 |  |  |  | L/D Max: | 162.879 | at alpha= | 6 | deg
Re: | 14000000 |  |  | Cd Min: | 0.25311 | at alpha= | -20 | deg
Mach: | 0.5 |  |  | Cl=0 at alpha= | -5.8174 | deg
|  |  |  | @ Cl=0.1, Cd= | 0.019712
|  |  |  | @ Cl=0.4, Cd= | 0.0053694
|  |  |  | @ Cl=0.6, Cd= | 0.0049325
alpha (deg) | Cl | Cd | Cm | Cl/Cd
-20 | -0.6468 | 0.25311 | 0.0134 | -2.5554
-19.5 | -0.628 | 0.24603 | 0.0097 | -2.5525
-19 | -0.6097 | 0.23841 | 0.006 | -2.5574
-18.5 | -0.5919 | 0.23055 | 0.0025 | -2.5673
-18 | -0.5743 | 0.22303 | -0.0009 | -2.575
-17.5 | -0.5606 | 0.21337 | -0.0041 | -2.6274
-17 | -0.5382 | 0.20581 | -0.0089 | -2.615
-16.5 | -0.514 | 0.19799 | -0.0143 | -2.5961
-16 | -0.4902 | 0.19014 | -0.0196 | -2.5781
-15.5 | -0.4683 | 0.18094 | -0.0253 | -2.5882
-15 | -0.4466 | 0.17197 | -0.0309 | -2.597
-14.5 | -0.424 | 0.1638 | -0.0364 | -2.5885
-14 | -0.3998 | 0.15604 | -0.0418 | -2.5622
-13.5 | -0.3794 | 0.14746 | -0.0473 | -2.5729
-13 | -0.3595 | 0.13918 | -0.0526 | -2.583
-12.5 | -0.3384 | 0.1316 | -0.0576 | -2.5714
-12 | -0.3281 | 0.12458 | -0.0596 | -2.6336
-11.5 | -0.3125 | 0.11762 | -0.0629 | -2.6569
-11 | -0.2931 | 0.11098 | -0.0667 | -2.641
-10.5 | -0.2721 | 0.1036 | -0.072 | -2.6264
-10 | -0.2477 | 0.09673 | -0.0775 | -2.5607
-9.5 | -0.2224 | 0.08935 | -0.0843 | -2.4891
-9 | -0.1975 | 0.08282 | -0.0902 | -2.3847
-8.5 | -0.1584 | 0.07581 | -0.0999 | -2.0894
-8 | -0.1044 | 0.06701 | -0.1162 | -1.558
-7.5 | -0.0832 | 0.0609 | -0.1218 | -1.3662
-7 | -0.0682 | 0.05624 | -0.1243 | -1.2127
-6.5 | -0.0467 | 0.05003 | -0.1307 | -0.93344
-6 | -0.0126 | 0.04475 | -0.1367 | -0.28156
-5.5 | 0.0219 | 0.03475 | -0.1502 | 0.63022
-5 | 0.0748 | 0.02749 | -0.1588 | 2.721
-4.5 | 0.1187 | 0.01394 | -0.1686 | 8.5151
-4 | 0.1659 | 0.00757 | -0.1687 | 21.9155
-3.5 | 0.2243 | 0.0063 | -0.1661 | 35.6032
-3 | 0.2895 | 0.00601 | -0.1643 | 48.1697
-2 | 0.4206 | 0.00525 | -0.1618 | 80.1143
-1.5 | 0.4865 | 0.00501 | -0.1609 | 97.1058
-1 | 0.5513 | 0.00494 | -0.1599 | 111.5992
-0.5 | 0.6161 | 0.00493 | -0.159 | 124.9696
0 | 0.6774 | 0.00517 | -0.1575 | 131.0251
0.5 | 0.7284 | 0.00602 | -0.1542 | 120.9967
1 | 0.7871 | 0.00648 | -0.1523 | 121.466
1.5 | 0.8408 | 0.00728 | -0.1494 | 115.4945
2 | 0.9042 | 0.00742 | -0.1481 | 121.8598
2.5 | 0.9674 | 0.00762 | -0.1467 | 126.9554
3 | 1.0309 | 0.00782 | -0.1451 | 131.8286
3.5 | 1.0945 | 0.00792 | -0.1434 | 138.1944
4 | 1.1582 | 0.00815 | -0.1414 | 142.1104
4.5 | 1.2207 | 0.00829 | -0.1389 | 147.2497
5 | 1.2826 | 0.00836 | -0.136 | 153.4211
6 | 1.4089 | 0.00865 | -0.1291 | 162.8786
6.5 | 1.4713 | 0.00919 | -0.1245 | 160.0979
7 | 1.532 | 0.00986 | -0.1189 | 155.3753
7.5 | 1.5748 | 0.01103 | -0.1094 | 142.7743
8 | 1.5679 | 0.01416 | -0.0935 | 110.7274
8.5 | 1.5507 | 0.02124 | -0.0804 | 73.0085
9 | 1.531 | 0.02847 | -0.069 | 53.7759
9.5 | 1.4937 | 0.03589 | -0.0588 | 41.6188
10 | 1.4512 | 0.04441 | -0.0524 | 32.6773
10.5 | 1.409 | 0.05442 | -0.0506 | 25.8912
11 | 1.3697 | 0.06624 | -0.0536 | 20.6778
11.5 | 1.3341 | 0.08005 | -0.0606 | 16.6658
12 | 1.3036 | 0.09535 | -0.0703 | 13.6717
12.5 | 1.2812 | 0.11168 | -0.0817 | 11.4721

## 129. Re 16M Mach 0.00 (1)
BIGFOIL.COM POLAR EXPORT
goe484
GOE 484 |  |  |  | Cl Max: | 1.576 | at alpha= | 10.5 | deg
JavaFoil+Calcfoil stall+Eppler ext transition |  |  |  | L/D Max: | 166.332 | at alpha= | 8 | deg
Re: | 16000000 |  |  | Cd Min: | 0.00398 | at alpha= | -1.5 | deg
Mach: | 0 |  |  | Cl=0 at alpha= | -5.8173 | deg
|  |  |  | @ Cl=0.1, Cd= | 0.0042644
|  |  |  | @ Cl=0.4, Cd= | 0.0040786
|  |  |  | @ Cl=0.6, Cd= | 0.0047918
alpha (deg) | Cl | Cd | Cm | Cl/Cd
-19.5 | -0.381 | 0.14479 | -0.054 | -2.629
-19 | -0.394 | 0.13935 | -0.054 | -2.827
-18.5 | -0.407 | 0.13447 | -0.054 | -3.024
-18 | -0.419 | 0.12863 | -0.055 | -3.257
-17.5 | -0.431 | 0.12203 | -0.055 | -3.529
-17 | -0.441 | 0.11607 | -0.056 | -3.804
-16.5 | -0.451 | 0.10912 | -0.057 | -4.135
-16 | -0.46 | 0.10179 | -0.058 | -4.515
-15.5 | -0.468 | 0.0918 | -0.063 | -5.1
-15 | -0.473 | 0.08601 | -0.065 | -5.498
-14.5 | -0.474 | 0.08205 | -0.065 | -5.778
-14 | -0.471 | 0.07967 | -0.065 | -5.918
-13.5 | -0.463 | 0.07579 | -0.065 | -6.115
-13 | -0.447 | 0.07306 | -0.064 | -6.124
-12.5 | -0.429 | 0.07041 | -0.063 | -6.092
-12 | -0.41 | 0.06526 | -0.066 | -6.288
-11.5 | -0.388 | 0.06247 | -0.066 | -6.215
-11 | -0.369 | 0.05251 | -0.075 | -7.032
-10.5 | -0.344 | 0.04805 | -0.078 | -7.164
-10 | -0.319 | 0.04141 | -0.083 | -7.694
-9.5 | -0.29 | 0.03576 | -0.088 | -8.112
-9 | -0.296 | 0.00574 | -0.115 | -51.512
-8.5 | -0.254 | 0.00568 | -0.116 | -44.662
-8 | -0.212 | 0.0053 | -0.118 | -40.003
-7.5 | -0.166 | 0.0049 | -0.119 | -33.944
-7 | -0.119 | 0.00474 | -0.12 | -25.063
-6.5 | -0.069 | 0.00461 | -0.121 | -15.086
-6 | -0.019 | 0.0044 | -0.122 | -4.256
-5.5 | 0.033 | 0.00434 | -0.123 | 7.698
-5 | 0.087 | 0.00425 | -0.124 | 20.35
-4.5 | 0.141 | 0.00431 | -0.125 | 32.626
-4 | 0.196 | 0.0043 | -0.126 | 45.485
-3.5 | 0.251 | 0.00427 | -0.127 | 58.76
-3 | 0.307 | 0.00426 | -0.128 | 72.108
-2.5 | 0.364 | 0.00422 | -0.129 | 86.151
-2 | 0.42 | 0.004 | -0.13 | 104.956
-1.5 | 0.477 | 0.00398 | -0.131 | 119.749
-1 | 0.534 | 0.00401 | -0.132 | 133.107
-0.5 | 0.591 | 0.00477 | -0.133 | 123.848
0 | 0.657 | 0.00493 | -0.134 | 133.248
0.5 | 0.713 | 0.00524 | -0.135 | 136.026
1 | 0.77 | 0.00504 | -0.136 | 152.674
1.5 | 0.826 | 0.00633 | -0.137 | 130.434
2 | 0.881 | 0.00645 | -0.138 | 136.671
2.5 | 0.936 | 0.00621 | -0.139 | 150.793
3 | 0.991 | 0.00688 | -0.14 | 144.082
3.5 | 1.045 | 0.00697 | -0.14 | 149.913
4 | 1.097 | 0.00719 | -0.141 | 152.537
4.5 | 1.149 | 0.00739 | -0.142 | 155.448
5 | 1.199 | 0.0077 | -0.143 | 155.742
5.5 | 1.249 | 0.00795 | -0.144 | 157.134
6 | 1.296 | 0.00827 | -0.145 | 156.743
6.5 | 1.342 | 0.0086 | -0.146 | 155.944
7 | 1.386 | 0.00894 | -0.147 | 155.033
7.5 | 1.427 | 0.00918 | -0.147 | 155.49
8 | 1.467 | 0.00882 | -0.148 | 166.332
8.5 | 1.504 | 0.00919 | -0.149 | 163.621
9 | 1.538 | 0.00967 | -0.15 | 159.086
9.5 | 1.564 | 0.00998 | -0.151 | 156.766
10 | 1.574 | 0.01042 | -0.152 | 151.014
10.5 | 1.576 | 0.01089 | -0.152 | 144.773
11 | 1.571 | 0.01159 | -0.153 | 135.615
11.5 | 1.56 | 0.01259 | -0.153 | 123.874
12 | 1.541 | 0.01334 | -0.154 | 115.474
12.5 | 1.515 | 0.01472 | -0.155 | 102.956
13 | 1.485 | 0.01561 | -0.156 | 95.075
13.5 | 1.389 | 0.02277 | -0.149 | 61.012
14 | 1.186 | 0.07134 | -0.115 | 16.617
14.5 | 1.218 | 0.04657 | -0.136 | 26.162
15 | 1.075 | 0.098 | -0.096 | 10.968
15.5 | 1.039 | 0.09974 | -0.1 | 10.421

## 130. Re 16M Mach 0.00 (2)
BIGFOIL.COM POLAR EXPORT
goe484
GOE 484 |  |  |  | Cl Max: | 2.1043 | at alpha= | 20 | deg
XFOIL ncrit=9 |  |  |  | L/D Max: | 168.646 | at alpha= | 6.5 | deg
Re: | 16000000 |  |  | Cd Min: | 0.04016 | at alpha= | 20 | deg
Mach: | 0 |  |  | Cl=0 at alpha= | -5.4155 | deg
|  |  |  | @ Cl=0.1, Cd= | 0.0048532
|  |  |  | @ Cl=0.4, Cd= | 0.0047412
|  |  |  | @ Cl=0.6, Cd= | 0.0054454
alpha (deg) | Cl | Cd | Cm | Cl/Cd
-17 | -1.2148 | 0.02461 | -0.1391 | -49.362
-16.5 | -1.1723 | 0.02028 | -0.1434 | -57.8057
-16 | -1.1279 | 0.01731 | -0.1454 | -65.1589
-15.5 | -1.0852 | 0.01449 | -0.1463 | -74.893
-15 | -1.0315 | 0.0127 | -0.148 | -81.2205
-14.5 | -0.9762 | 0.01153 | -0.1491 | -84.6661
-14 | -0.927 | 0.01011 | -0.1491 | -91.6914
-13.5 | -0.8762 | 0.00929 | -0.1487 | -94.3165
-13 | -0.8242 | 0.00869 | -0.1483 | -94.8446
-12.5 | -0.773 | 0.00803 | -0.1477 | -96.264
-12 | -0.7204 | 0.00763 | -0.1472 | -94.4168
-11.5 | -0.6673 | 0.00732 | -0.1467 | -91.1612
-11 | -0.6142 | 0.00705 | -0.1462 | -87.1206
-10.5 | -0.5612 | 0.0068 | -0.1456 | -82.5294
-10 | -0.5075 | 0.00656 | -0.1451 | -77.3628
-9.5 | -0.4532 | 0.00638 | -0.1447 | -71.0345
-9 | -0.3987 | 0.0061 | -0.1444 | -65.3607
-8.5 | -0.3443 | 0.00568 | -0.1441 | -60.6162
-8 | -0.2892 | 0.00548 | -0.1438 | -52.7737
-7.5 | -0.2334 | 0.00535 | -0.1436 | -43.6262
-7 | -0.1776 | 0.00524 | -0.1434 | -33.8931
-6.5 | -0.1217 | 0.00514 | -0.1433 | -23.677
-6 | -0.0655 | 0.00504 | -0.1432 | -12.996
-5.5 | -0.0095 | 0.00498 | -0.143 | -1.9076
-5 | 0.0467 | 0.00493 | -0.1429 | 9.4726
-4.5 | 0.1022 | 0.00485 | -0.1426 | 21.0722
-4 | 0.155 | 0.00491 | -0.1418 | 31.5682
-3.5 | 0.2055 | 0.0052 | -0.1406 | 39.5192
-3 | 0.2595 | 0.0051 | -0.1401 | 50.8824
-2.5 | 0.3144 | 0.00489 | -0.1397 | 64.2945
-2 | 0.3694 | 0.00478 | -0.1394 | 77.2803
-1.5 | 0.4246 | 0.00471 | -0.1391 | 90.1486
-1 | 0.4784 | 0.00476 | -0.1385 | 100.5042
-0.5 | 0.5335 | 0.0048 | -0.1382 | 111.1458
0 | 0.5827 | 0.00529 | -0.1368 | 110.1512
0.5 | 0.6328 | 0.00574 | -0.1356 | 110.2439
1 | 0.6854 | 0.00599 | -0.1348 | 114.424
1.5 | 0.7325 | 0.00675 | -0.133 | 108.5185
2 | 0.7859 | 0.00691 | -0.1324 | 113.7337
3 | 0.8929 | 0.00712 | -0.1313 | 125.4073
3.5 | 0.9463 | 0.0072 | -0.1308 | 131.4306
4 | 0.9996 | 0.00733 | -0.1303 | 136.3711
4.5 | 1.052 | 0.00729 | -0.1297 | 144.3073
5 | 1.1031 | 0.00728 | -0.1289 | 151.5247
5.5 | 1.1547 | 0.00694 | -0.1282 | 166.3833
6 | 1.2067 | 0.00719 | -0.1275 | 167.8303
6.5 | 1.2581 | 0.00746 | -0.1267 | 168.6461
7 | 1.3086 | 0.0078 | -0.1257 | 167.7692
7.5 | 1.3587 | 0.00815 | -0.1247 | 166.7117
8 | 1.4081 | 0.00852 | -0.1236 | 165.27
8.5 | 1.4565 | 0.00897 | -0.1223 | 162.3746
9 | 1.5049 | 0.00937 | -0.1211 | 160.6083
9.5 | 1.5523 | 0.00982 | -0.1197 | 158.0754
10 | 1.5982 | 0.01035 | -0.118 | 154.4155
10.5 | 1.6444 | 0.01081 | -0.1165 | 152.1184
11 | 1.6892 | 0.01133 | -0.1147 | 149.0909
11.5 | 1.7316 | 0.01197 | -0.1126 | 144.6617
12 | 1.7727 | 0.01264 | -0.1102 | 140.2453
12.5 | 1.8136 | 0.01323 | -0.1078 | 137.0824
13 | 1.8525 | 0.01386 | -0.1052 | 133.658
13.5 | 1.8831 | 0.0145 | -0.1008 | 129.869
14 | 1.9108 | 0.01524 | -0.096 | 125.3806
14.5 | 1.9366 | 0.01616 | -0.0911 | 119.8391
15 | 1.9594 | 0.0173 | -0.0861 | 113.2601
15.5 | 1.9821 | 0.01851 | -0.0813 | 107.0827
16 | 2.0043 | 0.01979 | -0.0768 | 101.2784
16.5 | 2.0251 | 0.02125 | -0.0724 | 95.2988
17 | 2.0445 | 0.02288 | -0.0682 | 89.3575
17.5 | 2.0617 | 0.02474 | -0.0642 | 83.3347
18 | 2.076 | 0.02696 | -0.0602 | 77.003
18.5 | 2.0881 | 0.0295 | -0.0565 | 70.7831
19 | 2.0974 | 0.03243 | -0.0531 | 64.6747
19.5 | 2.1032 | 0.03592 | -0.05 | 58.5523
20 | 2.1043 | 0.04016 | -0.0474 | 52.3979

## 131. Re 16M Mach 0.10 (1)
BIGFOIL.COM POLAR EXPORT
goe484
GOE 484 |  |  |  | Cl Max: | 1.572 | at alpha= | 10 | deg
JavaFoil+Calcfoil stall+Eppler ext transition |  |  |  | L/D Max: | 166.256 | at alpha= | 8 | deg
Re: | 16000000 |  |  | Cd Min: | 0.00397 | at alpha= | -1.5 | deg
Mach: | 0.1 |  |  | Cl=0 at alpha= | -5.8173 | deg
|  |  |  | @ Cl=0.1, Cd= | 0.0042569
|  |  |  | @ Cl=0.4, Cd= | 0.0040749
|  |  |  | @ Cl=0.6, Cd= | 0.0047873
alpha (deg) | Cl | Cd | Cm | Cl/Cd
-19.5 | -0.34 | 0.14816 | -0.053 | -2.298
-19 | -0.356 | 0.13946 | -0.054 | -2.553
-18.5 | -0.371 | 0.13437 | -0.055 | -2.762
-18 | -0.386 | 0.12956 | -0.055 | -2.976
-17.5 | -0.4 | 0.12194 | -0.056 | -3.281
-17 | -0.413 | 0.11671 | -0.056 | -3.541
-16.5 | -0.426 | 0.10963 | -0.057 | -3.883
-16 | -0.437 | 0.10325 | -0.058 | -4.23
-15.5 | -0.448 | 0.09248 | -0.064 | -4.846
-15 | -0.456 | 0.08589 | -0.066 | -5.308
-14.5 | -0.46 | 0.08194 | -0.066 | -5.611
-14 | -0.46 | 0.07859 | -0.066 | -5.855
-13.5 | -0.454 | 0.07544 | -0.066 | -6.016
-13 | -0.44 | 0.07195 | -0.066 | -6.116
-12.5 | -0.423 | 0.06942 | -0.065 | -6.096
-12 | -0.405 | 0.06575 | -0.065 | -6.156
-11.5 | -0.383 | 0.06405 | -0.063 | -5.976
-11 | -0.364 | 0.05467 | -0.073 | -6.664
-10.5 | -0.341 | 0.04962 | -0.077 | -6.865
-10 | -0.315 | 0.04396 | -0.081 | -7.164
-9.5 | -0.286 | 0.03966 | -0.084 | -7.205
-9 | -0.289 | 0.00749 | -0.113 | -38.549
-8.5 | -0.245 | 0.00906 | -0.112 | -27.01
-8 | -0.212 | 0.00537 | -0.119 | -39.452
-7.5 | -0.166 | 0.00494 | -0.12 | -33.668
-7 | -0.119 | 0.0047 | -0.121 | -25.304
-6.5 | -0.07 | 0.00458 | -0.122 | -15.196
-6 | -0.019 | 0.00448 | -0.123 | -4.189
-5.5 | 0.033 | 0.00432 | -0.124 | 7.748
-5 | 0.087 | 0.00424 | -0.125 | 20.485
-4.5 | 0.141 | 0.00431 | -0.126 | 32.815
-4 | 0.196 | 0.00429 | -0.127 | 45.781
-3.5 | 0.252 | 0.00427 | -0.128 | 59.132
-3 | 0.309 | 0.00425 | -0.129 | 72.594
-2.5 | 0.365 | 0.00421 | -0.13 | 86.746
-2 | 0.422 | 0.00399 | -0.131 | 105.858
-1.5 | 0.479 | 0.00397 | -0.132 | 120.788
-1 | 0.536 | 0.004 | -0.133 | 134.207
-0.5 | 0.594 | 0.00477 | -0.134 | 124.544
0 | 0.66 | 0.00496 | -0.135 | 133.111
0.5 | 0.717 | 0.00524 | -0.136 | 136.964
1 | 0.774 | 0.00501 | -0.137 | 154.51
1.5 | 0.83 | 0.00643 | -0.137 | 129.118
2 | 0.886 | 0.00645 | -0.138 | 137.386
2.5 | 0.941 | 0.00625 | -0.139 | 150.635
3 | 0.996 | 0.00689 | -0.14 | 144.413
3.5 | 1.05 | 0.00701 | -0.141 | 149.697
4 | 1.102 | 0.00728 | -0.142 | 151.345
4.5 | 1.154 | 0.00741 | -0.143 | 155.695
5 | 1.205 | 0.00773 | -0.144 | 155.854
5.5 | 1.254 | 0.00801 | -0.145 | 156.522
6 | 1.301 | 0.00833 | -0.146 | 156.219
6.5 | 1.347 | 0.00867 | -0.146 | 155.315
7 | 1.39 | 0.00908 | -0.147 | 153.109
7.5 | 1.431 | 0.00925 | -0.148 | 154.769
8 | 1.47 | 0.00884 | -0.149 | 166.256
8.5 | 1.507 | 0.00929 | -0.15 | 162.248
9 | 1.54 | 0.00965 | -0.151 | 159.658
9.5 | 1.565 | 0.01003 | -0.151 | 155.946
10 | 1.572 | 0.01051 | -0.152 | 149.532
10.5 | 1.571 | 0.01099 | -0.153 | 142.939
11 | 1.562 | 0.01199 | -0.154 | 130.31
11.5 | 1.546 | 0.01281 | -0.154 | 120.657
12 | 1.522 | 0.01398 | -0.155 | 108.912
12.5 | 1.492 | 0.01511 | -0.156 | 98.703
13 | 1.455 | 0.01674 | -0.156 | 86.91
13.5 | 1.272 | 0.03987 | -0.137 | 31.91
14 | 1.291 | 0.02745 | -0.148 | 47.015
14.5 | 1.096 | 0.0813 | -0.111 | 13.486
15 | 1.028 | 0.09957 | -0.094 | 10.325

## 132. Re 16M Mach 0.10 (2)
BIGFOIL.COM POLAR EXPORT
goe484
GOE 484 |  |  |  | Cl Max: | 2.087 | at alpha= | 19 | deg
XFOIL ncrit=9 |  |  |  | L/D Max: | 168.482 | at alpha= | 6.5 | deg
Re: | 16000000 |  |  | Cd Min: | 0.21927 | at alpha= | -20 | deg
Mach: | 0.1 |  |  | Cl=0 at alpha= | -5.4065 | deg
|  |  |  | @ Cl=0.1, Cd= | 0.0048726
|  |  |  | @ Cl=0.4, Cd= | 0.0047485
|  |  |  | @ Cl=0.6, Cd= | 0.0054132
alpha (deg) | Cl | Cd | Cm | Cl/Cd
-20 | -0.6167 | 0.21927 | 0.01 | -2.8125
-19.5 | -0.6035 | 0.21386 | 0.0073 | -2.8219
-19 | -0.5905 | 0.20807 | 0.0045 | -2.838
-18 | -0.5736 | 0.19233 | -0.0019 | -2.9824
-17.5 | -0.5605 | 0.18647 | -0.0047 | -3.0058
-17 | -0.5488 | 0.18004 | -0.0075 | -3.0482
-15.5 | -1.0888 | 0.02005 | -0.1474 | -54.3042
-15 | -1.0453 | 0.01563 | -0.1504 | -66.8778
-14 | -0.9374 | 0.01156 | -0.153 | -81.09
-13.5 | -0.8895 | 0.01 | -0.1522 | -88.95
-13 | -0.8372 | 0.00918 | -0.1515 | -91.1983
-12.5 | -0.7846 | 0.0085 | -0.1507 | -92.3059
-12 | -0.7317 | 0.00791 | -0.1499 | -92.5032
-11.5 | -0.6775 | 0.00757 | -0.1492 | -89.498
-11 | -0.6234 | 0.00727 | -0.1484 | -85.7497
-10.5 | -0.5694 | 0.007 | -0.1476 | -81.3429
-10 | -0.5147 | 0.00674 | -0.147 | -76.365
-9.5 | -0.4595 | 0.00655 | -0.1465 | -70.1527
-9 | -0.4039 | 0.00633 | -0.146 | -63.8073
-8.5 | -0.349 | 0.0058 | -0.1456 | -60.1724
-8 | -0.2933 | 0.00554 | -0.1452 | -52.9422
-7.5 | -0.2369 | 0.00539 | -0.1449 | -43.9518
-7 | -0.1804 | 0.00527 | -0.1446 | -34.2315
-6.5 | -0.1239 | 0.00517 | -0.1444 | -23.9652
-6 | -0.0671 | 0.00506 | -0.1442 | -13.2609
-5.5 | -0.0106 | 0.005 | -0.144 | -2.12
-5 | 0.0461 | 0.00494 | -0.1438 | 9.332
-4.5 | 0.1021 | 0.00487 | -0.1435 | 20.9651
-4 | 0.1554 | 0.00492 | -0.1427 | 31.5854
-3.5 | 0.2062 | 0.0052 | -0.1414 | 39.6538
-3 | 0.2606 | 0.00514 | -0.1409 | 50.7004
-2.5 | 0.3158 | 0.00491 | -0.1405 | 64.3177
-2 | 0.3712 | 0.00479 | -0.1401 | 77.4948
-1.5 | 0.4267 | 0.00471 | -0.1398 | 90.5945
-1 | 0.4808 | 0.00476 | -0.1392 | 101.0084
-0.5 | 0.5362 | 0.0048 | -0.1389 | 111.7083
0 | 0.5858 | 0.00528 | -0.1375 | 110.947
0.5 | 0.6359 | 0.00575 | -0.1362 | 110.5913
1 | 0.6888 | 0.006 | -0.1354 | 114.8
1.5 | 0.7361 | 0.00676 | -0.1336 | 108.8905
2 | 0.7899 | 0.00692 | -0.133 | 114.1474
2.5 | 0.8441 | 0.00703 | -0.1325 | 120.0711
3 | 0.8976 | 0.00714 | -0.1318 | 125.7143
3.5 | 0.9513 | 0.00722 | -0.1313 | 131.759
4 | 1.005 | 0.00735 | -0.1307 | 136.7347
4.5 | 1.0577 | 0.00731 | -0.1301 | 144.6922
5 | 1.1092 | 0.00731 | -0.1292 | 151.7373
5.5 | 1.1612 | 0.00697 | -0.1286 | 166.5997
6 | 1.2136 | 0.00722 | -0.1278 | 168.0886
6.5 | 1.2653 | 0.00751 | -0.1269 | 168.482
7 | 1.3163 | 0.00785 | -0.1258 | 167.6815
7.5 | 1.3666 | 0.00822 | -0.1247 | 166.253
8 | 1.4167 | 0.00859 | -0.1235 | 164.9243
8.5 | 1.4653 | 0.00905 | -0.1221 | 161.9116
9 | 1.5143 | 0.00946 | -0.1207 | 160.074
9.5 | 1.5617 | 0.00995 | -0.1191 | 156.9548
10 | 1.6083 | 0.01048 | -0.1173 | 153.4637
10.5 | 1.6549 | 0.01096 | -0.1156 | 150.9945
11 | 1.6995 | 0.01154 | -0.1136 | 147.2704
11.5 | 1.7419 | 0.01222 | -0.1111 | 142.545
12 | 1.7837 | 0.01286 | -0.1086 | 138.7014
12.5 | 1.8244 | 0.01349 | -0.1059 | 135.2409
13 | 1.8599 | 0.01416 | -0.1021 | 131.3489
13.5 | 1.8881 | 0.01488 | -0.097 | 126.8884
14 | 1.915 | 0.01577 | -0.0919 | 121.4331
14.5 | 1.9397 | 0.01686 | -0.0867 | 115.0474
15 | 1.9626 | 0.01812 | -0.0816 | 108.3113
15.5 | 1.987 | 0.01935 | -0.077 | 102.6873
16 | 2.0093 | 0.02076 | -0.0724 | 96.7871
16.5 | 2.0288 | 0.02244 | -0.0677 | 90.41
17 | 2.0467 | 0.02434 | -0.0633 | 84.0879
17.5 | 2.0624 | 0.02653 | -0.0592 | 77.7384
18 | 2.0744 | 0.02915 | -0.0551 | 71.163
18.5 | 2.0837 | 0.03218 | -0.0514 | 64.7514
19 | 2.087 | 0.03602 | -0.048 | 57.94
19.5 | 2.0867 | 0.04053 | -0.0452 | 51.4853
20 | 2.0806 | 0.04612 | -0.0432 | 45.1127

## 133. Re 16M Mach 0.25 (1)
BIGFOIL.COM POLAR EXPORT
goe484
GOE 484 |  |  |  | Cl Max: | 1.555 | at alpha= | 9.5 | deg
JavaFoil+Calcfoil stall+Eppler ext transition |  |  |  | L/D Max: | 160.781 | at alpha= | 8 | deg
Re: | 16000000 |  |  | Cd Min: | 0.00397 | at alpha= | -2 | deg
Mach: | 0.25 |  |  | Cl=0 at alpha= | -5.8208 | deg
|  |  |  | @ Cl=0.1, Cd= | 0.004326
|  |  |  | @ Cl=0.4, Cd= | 0.0041293
|  |  |  | @ Cl=0.6, Cd= | 0.0046812
alpha (deg) | Cl | Cd | Cm | Cl/Cd
-18 | -0.064 | 0.13285 | -0.057 | -0.483
-17.5 | -0.062 | 0.129 | -0.058 | -0.478
-17 | -0.112 | 0.12577 | -0.057 | -0.892
-16.5 | -0.176 | 0.11627 | -0.058 | -1.516
-16 | -0.222 | 0.10903 | -0.059 | -2.037
-15.5 | -0.262 | 0.1024 | -0.06 | -2.554
-15 | -0.297 | 0.09144 | -0.065 | -3.253
-14.5 | -0.33 | 0.08009 | -0.07 | -4.117
-14 | -0.355 | 0.07657 | -0.071 | -4.631
-13.5 | -0.368 | 0.0729 | -0.071 | -5.055
-13 | -0.369 | 0.06943 | -0.072 | -5.322
-12.5 | -0.368 | 0.06383 | -0.074 | -5.763
-12 | -0.362 | 0.05899 | -0.076 | -6.142
-11.5 | -0.351 | 0.05607 | -0.077 | -6.269
-11 | -0.335 | 0.0554 | -0.075 | -6.055
-10.5 | -0.317 | 0.0538 | -0.074 | -5.886
-10 | -0.294 | 0.05133 | -0.074 | -5.736
-9.5 | -0.268 | 0.0505 | -0.071 | -5.308
-9 | -0.243 | 0.04241 | -0.081 | -5.736
-8.5 | -0.213 | 0.03798 | -0.085 | -5.605
-8 | -0.179 | 0.03467 | -0.088 | -5.164
-7.5 | -0.164 | 0.00594 | -0.121 | -27.632
-7 | -0.119 | 0.00489 | -0.124 | -24.447
-6.5 | -0.07 | 0.00466 | -0.125 | -15.091
-6 | -0.019 | 0.00454 | -0.126 | -4.186
-5.5 | 0.034 | 0.00438 | -0.127 | 7.779
-5 | 0.089 | 0.00431 | -0.128 | 20.548
-4.5 | 0.144 | 0.00439 | -0.129 | 32.837
-4 | 0.201 | 0.00433 | -0.13 | 46.426
-3.5 | 0.258 | 0.0043 | -0.131 | 60.007
-3 | 0.316 | 0.00429 | -0.132 | 73.722
-2.5 | 0.375 | 0.00425 | -0.133 | 88.189
-2 | 0.433 | 0.00397 | -0.134 | 109.207
-1.5 | 0.492 | 0.00397 | -0.135 | 123.843
-1 | 0.551 | 0.00398 | -0.136 | 138.475
-0.5 | 0.609 | 0.00481 | -0.137 | 126.726
0 | 0.678 | 0.00498 | -0.138 | 136.218
0.5 | 0.737 | 0.00529 | -0.139 | 139.338
1 | 0.795 | 0.0058 | -0.14 | 137.069
1.5 | 0.853 | 0.00647 | -0.141 | 131.841
2 | 0.91 | 0.00668 | -0.142 | 136.167
2.5 | 0.966 | 0.0063 | -0.143 | 153.496
3 | 1.022 | 0.00706 | -0.144 | 144.758
3.5 | 1.077 | 0.00715 | -0.145 | 150.684
4 | 1.13 | 0.00745 | -0.146 | 151.753
4.5 | 1.182 | 0.00767 | -0.147 | 154.144
5 | 1.233 | 0.00799 | -0.148 | 154.273
5.5 | 1.281 | 0.00826 | -0.149 | 155.197
6 | 1.328 | 0.00862 | -0.149 | 153.97
6.5 | 1.372 | 0.00899 | -0.15 | 152.507
7 | 1.413 | 0.00945 | -0.151 | 149.418
7.5 | 1.45 | 0.00972 | -0.152 | 149.171
8 | 1.485 | 0.00923 | -0.153 | 160.781
8.5 | 1.515 | 0.00974 | -0.154 | 155.651
9 | 1.542 | 0.01014 | -0.155 | 152.062
9.5 | 1.555 | 0.01065 | -0.156 | 146.014
10 | 1.543 | 0.01119 | -0.156 | 137.847
10.5 | 1.517 | 0.0119 | -0.157 | 127.454
11 | 1.478 | 0.01414 | -0.158 | 104.577
11.5 | 1.426 | 0.01491 | -0.158 | 95.654
12 | 1.169 | 0.05157 | -0.125 | 22.659
12.5 | 1.039 | 0.08212 | -0.088 | 12.649
13 | 0.965 | 0.08893 | -0.086 | 10.854
13.5 | 0.885 | 0.09641 | -0.085 | 9.175
14 | 0.797 | 0.10606 | -0.083 | 7.519
14.5 | 0.705 | 0.11607 | -0.081 | 6.074

## 134. Re 16M Mach 0.25 (2)
BIGFOIL.COM POLAR EXPORT
goe484
GOE 484 |  |  |  | Cl Max: | 2.0019 | at alpha= | 16.5 | deg
XFOIL ncrit=9 |  |  |  | L/D Max: | 168.88 | at alpha= | 6 | deg
Re: | 16000000 |  |  | Cd Min: | 0.18352 | at alpha= | -17 | deg
Mach: | 0.25 |  |  | Cl=0 at alpha= | -5.3565 | deg
|  |  |  | @ Cl=0.1, Cd= | 0.0049716
|  |  |  | @ Cl=0.4, Cd= | 0.0048065
|  |  |  | @ Cl=0.6, Cd= | 0.0052598
alpha (deg) | Cl | Cd | Cm | Cl/Cd
-17 | -0.5471 | 0.18352 | -0.0082 | -2.9811
-16.5 | -0.5273 | 0.17668 | -0.013 | -2.9845
-16 | -0.5088 | 0.16952 | -0.0178 | -3.0014
-15.5 | -0.4989 | 0.15913 | -0.0239 | -3.1352
-15 | -0.4805 | 0.15209 | -0.0287 | -3.1593
-14.5 | -0.4606 | 0.1452 | -0.0335 | -3.1722
-14 | -0.4405 | 0.13842 | -0.0384 | -3.1823
-13.5 | -0.4369 | 0.12807 | -0.0441 | -3.4114
-13 | -0.4197 | 0.12115 | -0.0487 | -3.4643
-12.5 | -0.3991 | 0.1149 | -0.0532 | -3.4735
-12 | -0.7827 | 0.01284 | -0.1667 | -60.9579
-11.5 | -0.7332 | 0.01049 | -0.1646 | -69.8951
-11 | -0.6764 | 0.00928 | -0.1625 | -72.8879
-10.5 | -0.6162 | 0.00884 | -0.1604 | -69.7059
-10 | -0.556 | 0.00838 | -0.1585 | -66.3484
-9.5 | -0.4951 | 0.00805 | -0.157 | -61.5031
-9 | -0.4339 | 0.00778 | -0.1556 | -55.7712
-8.5 | -0.3742 | 0.0072 | -0.1544 | -51.9722
-8 | -0.3168 | 0.00621 | -0.1532 | -51.0145
-7.5 | -0.257 | 0.00581 | -0.1522 | -44.2341
-7 | -0.1968 | 0.00555 | -0.1514 | -35.4595
-6.5 | -0.1369 | 0.00537 | -0.1506 | -25.4935
-6 | -0.0767 | 0.00521 | -0.15 | -14.7217
-5.5 | -0.0171 | 0.00513 | -0.1494 | -3.3333
-5 | 0.0425 | 0.00505 | -0.1489 | 8.4158
-4.5 | 0.1012 | 0.00497 | -0.1484 | 20.3622
-4 | 0.1569 | 0.00502 | -0.1473 | 31.255
-3.5 | 0.21 | 0.00527 | -0.1459 | 39.8482
-3 | 0.2663 | 0.00523 | -0.1451 | 50.9178
-2.5 | 0.3235 | 0.00502 | -0.1446 | 64.4422
-2 | 0.3808 | 0.00484 | -0.1442 | 78.6777
-1.5 | 0.4382 | 0.00474 | -0.1438 | 92.4473
-1 | 0.4941 | 0.00478 | -0.1431 | 103.3682
-0.5 | 0.5511 | 0.00481 | -0.1426 | 114.5738
0 | 0.6022 | 0.00528 | -0.1411 | 114.053
0.5 | 0.6534 | 0.00578 | -0.1397 | 113.045
1 | 0.7074 | 0.00608 | -0.1387 | 116.3487
1.5 | 0.7561 | 0.00684 | -0.1367 | 110.5409
2 | 0.8119 | 0.00698 | -0.136 | 116.3181
2.5 | 0.8678 | 0.00711 | -0.1354 | 122.0534
3.5 | 0.9789 | 0.00731 | -0.1339 | 133.9124
4 | 1.0345 | 0.00745 | -0.1332 | 138.8591
4.5 | 1.0891 | 0.00745 | -0.1323 | 146.1879
5 | 1.1425 | 0.00748 | -0.1311 | 152.7406
5.5 | 1.1967 | 0.00714 | -0.1302 | 167.605
6 | 1.2514 | 0.00741 | -0.129 | 168.8799
6.5 | 1.3049 | 0.00777 | -0.1276 | 167.9408
7 | 1.3584 | 0.00813 | -0.1261 | 167.0849
7.5 | 1.4111 | 0.00855 | -0.1243 | 165.0409
8 | 1.4627 | 0.00904 | -0.1224 | 161.8031
8.5 | 1.5145 | 0.00949 | -0.1203 | 159.589
9 | 1.5645 | 0.01007 | -0.1179 | 155.3625
9.5 | 1.6145 | 0.01062 | -0.1154 | 152.0245
10 | 1.6634 | 0.01121 | -0.1126 | 148.3854
10.5 | 1.709 | 0.01197 | -0.1092 | 142.7736
11 | 1.7537 | 0.01273 | -0.1055 | 137.7612
11.5 | 1.7963 | 0.01346 | -0.1013 | 133.4547
12 | 1.8282 | 0.01427 | -0.0951 | 128.1149
12.5 | 1.8585 | 0.01527 | -0.0888 | 121.7092
13 | 1.8863 | 0.01653 | -0.0824 | 114.1137
13.5 | 1.9126 | 0.01798 | -0.0761 | 106.3737
14 | 1.9379 | 0.01956 | -0.0699 | 99.0746
14.5 | 1.9608 | 0.02142 | -0.0638 | 91.5406
15 | 1.9781 | 0.0238 | -0.0577 | 83.1134
15.5 | 1.9914 | 0.02666 | -0.0517 | 74.6962
16 | 1.9998 | 0.03015 | -0.0462 | 66.3284
16.5 | 2.0019 | 0.03447 | -0.0412 | 58.0766
17 | 1.9929 | 0.04025 | -0.0371 | 49.513
17.5 | 1.9787 | 0.04722 | -0.0345 | 41.9039
18 | 1.9572 | 0.05589 | -0.0339 | 35.0188
18.5 | 1.9294 | 0.06642 | -0.0358 | 29.0485
19 | 1.8931 | 0.07922 | -0.0403 | 23.8967
19.5 | 1.8558 | 0.09325 | -0.0468 | 19.9013
20 | 1.8142 | 0.1091 | -0.0558 | 16.6288

## 135. Re 16M Mach 0.50 (1)
BIGFOIL.COM POLAR EXPORT
goe484
GOE 484 |  |  |  | Cl Max: | 1.385 | at alpha= | 20 | deg
JavaFoil+Calcfoil stall+Eppler ext transition |  |  |  | L/D Max: | 155.767 | at alpha= | 2.5 | deg
Re: | 16000000 |  |  | Cd Min: | 0.00406 | at alpha= | -1.5 | deg
Mach: | 0.5 |  |  | Cl=0 at alpha= | -5.8256 | deg
|  |  |  | @ Cl=0.1, Cd= | 0.024657
|  |  |  | @ Cl=0.4, Cd= | 0.0043414
|  |  |  | @ Cl=0.6, Cd= | 0.0040679
alpha (deg) | Cl | Cd | Cm | Cl/Cd
-20 | -0.703 | 0.15056 | -0.067 | -4.67
-19.5 | -0.68 | 0.14358 | -0.068 | -4.737
-19 | -0.658 | 0.13402 | -0.07 | -4.907
-18.5 | -0.633 | 0.13176 | -0.069 | -4.802
-18 | -0.609 | 0.12652 | -0.069 | -4.812
-17.5 | -0.585 | 0.12268 | -0.07 | -4.765
-17 | -0.561 | 0.11339 | -0.071 | -4.948
-16.5 | -0.535 | 0.11423 | -0.069 | -4.686
-16 | -0.512 | 0.10495 | -0.07 | -4.874
-15.5 | -0.487 | 0.10236 | -0.069 | -4.754
-15 | -0.462 | 0.09786 | -0.068 | -4.716
-14.5 | -0.437 | 0.09857 | -0.068 | -4.433
-14 | -0.412 | 0.09464 | -0.068 | -4.358
-13.5 | -0.388 | 0.0902 | -0.068 | -4.3
-13 | -0.363 | 0.09019 | -0.069 | -4.028
-12.5 | -0.339 | 0.08406 | -0.07 | -4.028
-12 | -0.314 | 0.07679 | -0.07 | -4.087
-11.5 | -0.289 | 0.07044 | -0.072 | -4.105
-11 | -0.264 | 0.06509 | -0.074 | -4.064
-10.5 | -0.24 | 0.0593 | -0.077 | -4.048
-10 | -0.215 | 0.05449 | -0.081 | -3.952
-9.5 | -0.19 | 0.05114 | -0.082 | -3.718
-9 | -0.165 | 0.04664 | -0.086 | -3.541
-8.5 | -0.141 | 0.03935 | -0.094 | -3.586
-8 | -0.115 | 0.03644 | -0.097 | -3.167
-7.5 | -0.098 | 0.01258 | -0.125 | -7.783
-7 | -0.072 | 0.00683 | -0.135 | -10.562
-6.5 | -0.043 | 0.00507 | -0.14 | -8.409
-6 | -0.015 | 0.00494 | -0.141 | -3.114
-5.5 | 0.028 | 0.02859 | -0.1 | 0.973
-5 | 0.074 | 0.03458 | -0.07 | 2.151
-4.5 | 0.153 | 0.00443 | -0.144 | 34.477
-4 | 0.217 | 0.00451 | -0.146 | 48.126
-3.5 | 0.282 | 0.00443 | -0.147 | 63.717
-3 | 0.349 | 0.00438 | -0.148 | 79.56
-2.5 | 0.415 | 0.00433 | -0.149 | 95.747
-2 | 0.482 | 0.00408 | -0.15 | 118.107
-1.5 | 0.548 | 0.00406 | -0.151 | 134.971
-1 | 0.614 | 0.00407 | -0.152 | 150.875
-0.5 | 0.681 | 0.00494 | -0.153 | 137.708
0 | 0.758 | 0.00518 | -0.155 | 146.231
0.5 | 0.823 | 0.0056 | -0.156 | 147.058
1 | 0.888 | 0.00619 | -0.157 | 143.439
1.5 | 0.951 | 0.00696 | -0.158 | 136.72
2 | 1.014 | 0.00728 | -0.159 | 139.272
2.5 | 1.075 | 0.0069 | -0.16 | 155.767
3 | 1.135 | 0.0078 | -0.161 | 145.386
3.5 | 1.191 | 0.00806 | -0.162 | 147.778
4 | 1.244 | 0.00847 | -0.163 | 146.829
4.5 | 1.292 | 0.00883 | -0.164 | 146.299
5 | 1.333 | 0.00925 | -0.165 | 144.121
5.5 | 1.364 | 0.00989 | -0.166 | 137.974
6 | 1.38 | 0.01053 | -0.167 | 131.15
6.5 | 1.372 | 0.01122 | -0.168 | 122.254
7 | 1.313 | 0.01199 | -0.169 | 109.538
7.5 | 0.872 | 0.01241 | -0.17 | 70.249
8 | 0.905 | 0.01336 | -0.171 | 67.709
8.5 | 0.938 | 0.01319 | -0.172 | 71.077
9 | 0.971 | 0.01444 | -0.173 | 67.207
9.5 | 1.004 | 0.01556 | -0.174 | 64.481
10 | 0.84 | 0.06483 | -0.096 | 12.95
10.5 | 0.866 | 0.07141 | -0.096 | 12.127
11 | 0.893 | 0.07503 | -0.098 | 11.907
11.5 | 0.919 | 0.07499 | -0.097 | 12.255
12 | 0.946 | 0.08255 | -0.097 | 11.454
12.5 | 0.985 | 0.07783 | -0.113 | 12.655
13 | 1.168 | 0.03041 | -0.169 | 38.416
13.5 | 1.2 | 0.03196 | -0.17 | 37.555
14 | 1.24 | 0.03153 | -0.172 | 39.339
14.5 | 1.265 | 0.03426 | -0.172 | 36.932
15 | 1.288 | 0.0376 | -0.172 | 34.269
15.5 | 1.245 | 0.06505 | -0.157 | 19.133
16 | 1.228 | 0.08956 | -0.145 | 13.71
16.5 | 1.22 | 0.11517 | -0.132 | 10.597
17 | 1.234 | 0.12562 | -0.125 | 9.821
17.5 | 1.266 | 0.12878 | -0.129 | 9.832
18 | 1.299 | 0.1314 | -0.133 | 9.883
18.5 | 1.323 | 0.14133 | -0.132 | 9.359
19 | 1.351 | 0.1523 | -0.134 | 8.873
19.5 | 1.355 | 0.19504 | -0.121 | 6.945
20 | 1.385 | 0.20101 | -0.125 | 6.892

## 136. Re 16M Mach 0.50 (2)
BIGFOIL.COM POLAR EXPORT
goe484
GOE 484 |  |  |  | Cl Max: | 1.2245 | at alpha= | 4.5 | deg
XFOIL ncrit=9 |  |  |  | L/D Max: | 148.245 | at alpha= | 4.5 | deg
Re: | 16000000 |  |  | Cd Min: | 0.253 | at alpha= | -20 | deg
Mach: | 0.5 |  |  | Cl=0 at alpha= | -5.7892 | deg
|  |  |  | @ Cl=0.1, Cd= | 0.016199
|  |  |  | @ Cl=0.4, Cd= | 0.0054557
|  |  |  | @ Cl=0.6, Cd= | 0.0048677
alpha (deg) | Cl | Cd | Cm | Cl/Cd
-20 | -0.6478 | 0.253 | 0.0137 | -2.5605
-19.5 | -0.629 | 0.24597 | 0.01 | -2.5572
-19 | -0.6106 | 0.2383 | 0.0063 | -2.5623
-18.5 | -0.5929 | 0.23034 | 0.0027 | -2.574
-18 | -0.5755 | 0.22277 | -0.0007 | -2.5834
-17.5 | -0.5582 | 0.21255 | -0.0052 | -2.6262
-17 | -0.5342 | 0.20491 | -0.0105 | -2.607
-16.5 | -0.5102 | 0.19684 | -0.016 | -2.592
-16 | -0.4865 | 0.18884 | -0.0214 | -2.5763
-15.5 | -0.4652 | 0.17933 | -0.0272 | -2.5941
-15 | -0.4428 | 0.17073 | -0.0329 | -2.5936
-14.5 | -0.4198 | 0.16272 | -0.0383 | -2.5799
-14 | -0.3964 | 0.15468 | -0.0439 | -2.5627
-13.5 | -0.3788 | 0.14547 | -0.0495 | -2.604
-13 | -0.3561 | 0.1381 | -0.0545 | -2.5786
-12.5 | -0.342 | 0.13127 | -0.0571 | -2.6053
-12 | -0.3316 | 0.12329 | -0.0604 | -2.6896
-11.5 | -0.3133 | 0.11674 | -0.0638 | -2.6837
-11 | -0.2916 | 0.11027 | -0.0679 | -2.6444
-10.5 | -0.27 | 0.10261 | -0.0738 | -2.6313
-10 | -0.2471 | 0.09508 | -0.0801 | -2.5989
-9.5 | -0.2241 | 0.08846 | -0.0855 | -2.5333
-9 | -0.1944 | 0.08209 | -0.0921 | -2.3681
-8.5 | -0.1413 | 0.0737 | -0.1071 | -1.9172
-8 | -0.1058 | 0.06593 | -0.1181 | -1.6047
-7.5 | -0.0858 | 0.06037 | -0.1225 | -1.4212
-7 | -0.07 | 0.05577 | -0.125 | -1.2552
-6.5 | -0.0492 | 0.04921 | -0.132 | -0.9998
-6 | -0.0156 | 0.04332 | -0.1391 | -0.36011
-5.5 | 0.0214 | 0.03355 | -0.1522 | 0.63785
-5 | 0.0744 | 0.02637 | -0.1602 | 2.8214
-4.5 | 0.1116 | 0.01159 | -0.1696 | 9.629
-3.5 | 0.2224 | 0.00608 | -0.166 | 36.5789
-3 | 0.2888 | 0.00581 | -0.1643 | 49.7074
-2.5 | 0.3555 | 0.00563 | -0.163 | 63.1439
-2 | 0.4219 | 0.00537 | -0.162 | 78.5661
-1.5 | 0.4875 | 0.00496 | -0.1611 | 98.2863
-1 | 0.5518 | 0.00489 | -0.16 | 112.8425
-0.5 | 0.6166 | 0.00486 | -0.1591 | 126.8724
0.5 | 0.7284 | 0.00598 | -0.1543 | 121.806
1 | 0.7806 | 0.00688 | -0.1511 | 113.4593
1.5 | 0.8427 | 0.00713 | -0.1497 | 118.1907
2 | 0.9063 | 0.00728 | -0.1485 | 124.4918
2.5 | 0.9697 | 0.00746 | -0.1471 | 129.9866
3 | 1.0336 | 0.00765 | -0.1457 | 135.1111
3.5 | 1.0974 | 0.00776 | -0.1439 | 141.4175
4 | 1.1612 | 0.00799 | -0.1419 | 145.3317
4.5 | 1.2245 | 0.00826 | -0.1395 | 148.2446

## 137. Re 18M Mach 0.00 (1)
BIGFOIL.COM POLAR EXPORT
goe484
GOE 484 |  |  |  | Cl Max: | 1.576 | at alpha= | 10.5 | deg
JavaFoil+Calcfoil stall+Eppler ext transition |  |  |  | L/D Max: | 170.027 | at alpha= | 8 | deg
Re: | 18000000 |  |  | Cd Min: | 0.00389 | at alpha= | -2 | deg
Mach: | 0 |  |  | Cl=0 at alpha= | -5.8173 | deg
|  |  |  | @ Cl=0.1, Cd= | 0.0041885
|  |  |  | @ Cl=0.4, Cd= | 0.0039721
|  |  |  | @ Cl=0.6, Cd= | 0.004815
alpha (deg) | Cl | Cd | Cm | Cl/Cd
-19.5 | -0.38 | 0.14613 | -0.053 | -2.604
-19 | -0.394 | 0.13962 | -0.054 | -2.822
-18.5 | -0.407 | 0.13318 | -0.054 | -3.054
-18 | -0.419 | 0.12763 | -0.054 | -3.282
-17.5 | -0.431 | 0.12226 | -0.055 | -3.523
-17 | -0.441 | 0.11565 | -0.056 | -3.816
-16.5 | -0.451 | 0.10957 | -0.057 | -4.116
-16 | -0.459 | 0.10295 | -0.058 | -4.461
-15.5 | -0.468 | 0.09296 | -0.062 | -5.031
-15 | -0.474 | 0.08331 | -0.067 | -5.694
-14.5 | -0.476 | 0.07956 | -0.068 | -5.979
-14 | -0.472 | 0.07802 | -0.066 | -6.056
-13.5 | -0.465 | 0.07272 | -0.068 | -6.4
-13 | -0.45 | 0.06978 | -0.068 | -6.441
-12.5 | -0.431 | 0.06765 | -0.067 | -6.37
-12 | -0.412 | 0.06282 | -0.069 | -6.565
-11.5 | -0.389 | 0.06086 | -0.068 | -6.399
-11 | -0.371 | 0.05058 | -0.077 | -7.331
-10.5 | -0.346 | 0.04598 | -0.08 | -7.522
-10 | -0.32 | 0.03987 | -0.085 | -8.02
-9.5 | -0.301 | 0.02442 | -0.097 | -12.328
-9 | -0.297 | 0.0054 | -0.116 | -54.934
-8.5 | -0.255 | 0.00551 | -0.117 | -46.345
-8 | -0.212 | 0.00519 | -0.118 | -40.854
-7.5 | -0.166 | 0.00479 | -0.119 | -34.752
-7 | -0.119 | 0.00466 | -0.12 | -25.489
-6.5 | -0.069 | 0.00452 | -0.121 | -15.363
-6 | -0.019 | 0.00441 | -0.122 | -4.248
-5.5 | 0.033 | 0.00424 | -0.123 | 7.866
-5 | 0.087 | 0.00415 | -0.124 | 20.865
-4.5 | 0.141 | 0.00431 | -0.125 | 32.666
-4 | 0.196 | 0.0042 | -0.126 | 46.641
-3.5 | 0.251 | 0.00417 | -0.127 | 60.229
-3 | 0.307 | 0.00416 | -0.128 | 73.9
-2.5 | 0.364 | 0.00412 | -0.129 | 88.248
-2 | 0.42 | 0.00389 | -0.13 | 108.028
-1.5 | 0.477 | 0.00395 | -0.131 | 120.738
-1 | 0.534 | 0.00459 | -0.132 | 116.421
-0.5 | 0.591 | 0.00483 | -0.133 | 122.331
0 | 0.657 | 0.00472 | -0.134 | 139.073
0.5 | 0.713 | 0.00485 | -0.135 | 146.975
1 | 0.77 | 0.00564 | -0.136 | 136.414
1.5 | 0.826 | 0.00625 | -0.137 | 132.161
2 | 0.881 | 0.00636 | -0.138 | 138.477
2.5 | 0.936 | 0.00612 | -0.139 | 152.942
3 | 0.991 | 0.00675 | -0.14 | 146.778
3.5 | 1.045 | 0.00682 | -0.14 | 153.08
4 | 1.097 | 0.00709 | -0.141 | 154.715
4.5 | 1.149 | 0.00736 | -0.142 | 156.052
5 | 1.199 | 0.00755 | -0.143 | 158.778
5.5 | 1.249 | 0.00778 | -0.144 | 160.444
6 | 1.296 | 0.00809 | -0.145 | 160.144
6.5 | 1.342 | 0.00843 | -0.146 | 159.215
7 | 1.386 | 0.00882 | -0.147 | 157.029
7.5 | 1.427 | 0.00921 | -0.147 | 154.962
8 | 1.467 | 0.00863 | -0.148 | 170.027
8.5 | 1.504 | 0.00905 | -0.149 | 166.143
9 | 1.538 | 0.00953 | -0.15 | 161.484
9.5 | 1.564 | 0.00977 | -0.151 | 160.116
10 | 1.574 | 0.01021 | -0.152 | 154.194
10.5 | 1.576 | 0.01067 | -0.152 | 147.796
11 | 1.571 | 0.01174 | -0.153 | 133.806
11.5 | 1.56 | 0.01244 | -0.154 | 125.34
12 | 1.541 | 0.01346 | -0.154 | 114.475
12.5 | 1.515 | 0.01447 | -0.155 | 104.726
13 | 1.485 | 0.01576 | -0.156 | 94.209
13.5 | 1.382 | 0.02357 | -0.149 | 58.666
14 | 1.408 | 0.01789 | -0.157 | 78.72
14.5 | 1.266 | 0.03268 | -0.145 | 38.754
15 | 1.121 | 0.07265 | -0.121 | 15.429
15.5 | 1.038 | 0.10121 | -0.098 | 10.251

## 138. Re 18M Mach 0.00 (2)
BIGFOIL.COM POLAR EXPORT
goe484
GOE 484 |  |  |  | Cl Max: | 2.1155 | at alpha= | 19.5 | deg
XFOIL ncrit=9 |  |  |  | L/D Max: | 171.662 | at alpha= | 6 | deg
Re: | 18000000 |  |  | Cd Min: | 0.03901 | at alpha= | 20 | deg
Mach: | 0 |  |  | Cl=0 at alpha= | -5.4115 | deg
|  |  |  | @ Cl=0.1, Cd= | 0.0047304
|  |  |  | @ Cl=0.4, Cd= | 0.0047348
|  |  |  | @ Cl=0.6, Cd= | 0.0054835
alpha (deg) | Cl | Cd | Cm | Cl/Cd
-17 | -1.2194 | 0.02234 | -0.1418 | -54.5837
-16.5 | -1.1744 | 0.01888 | -0.145 | -62.2034
-16 | -1.1302 | 0.01675 | -0.1456 | -67.4746
-15.5 | -1.0821 | 0.01439 | -0.147 | -75.1981
-15 | -1.0294 | 0.01234 | -0.1488 | -83.4198
-14.5 | -0.9751 | 0.01119 | -0.1497 | -87.1403
-14 | -0.9269 | 0.01006 | -0.1491 | -92.1372
-13.5 | -0.8776 | 0.00903 | -0.1486 | -97.1872
-13 | -0.8262 | 0.00847 | -0.148 | -97.5443
-12.5 | -0.7748 | 0.00787 | -0.1474 | -98.4498
-12 | -0.7226 | 0.0074 | -0.1469 | -97.6486
-11.5 | -0.6696 | 0.0071 | -0.1464 | -94.3099
-11 | -0.6167 | 0.00685 | -0.1457 | -90.0292
-10.5 | -0.5632 | 0.0066 | -0.1453 | -85.3333
-8.5 | -0.345 | 0.0056 | -0.144 | -61.6071
-8 | -0.2897 | 0.00532 | -0.1437 | -54.4549
-7.5 | -0.2341 | 0.00519 | -0.1436 | -45.106
-7 | -0.1782 | 0.00508 | -0.1434 | -35.0787
-6.5 | -0.1221 | 0.00497 | -0.1433 | -24.5674
-6 | -0.066 | 0.00487 | -0.1431 | -13.5524
-5.5 | -0.0099 | 0.00481 | -0.143 | -2.0582
-5 | 0.046 | 0.00476 | -0.1428 | 9.6639
-4.5 | 0.1008 | 0.00473 | -0.1424 | 21.3108
-4 | 0.1513 | 0.00496 | -0.1412 | 30.504
-3.5 | 0.2045 | 0.00506 | -0.1404 | 40.415
-3 | 0.2591 | 0.00498 | -0.14 | 52.0281
-2.5 | 0.3144 | 0.00488 | -0.1398 | 64.4262
-2 | 0.3695 | 0.00479 | -0.1395 | 77.1399
-1.5 | 0.4247 | 0.00469 | -0.1391 | 90.5544
-1 | 0.4786 | 0.00471 | -0.1386 | 101.6136
-0.5 | 0.5332 | 0.00477 | -0.1382 | 111.782
0 | 0.5813 | 0.00536 | -0.1366 | 108.4515
0.5 | 0.6328 | 0.0057 | -0.1356 | 111.0175
1 | 0.6856 | 0.00593 | -0.1349 | 115.6155
1.5 | 0.7333 | 0.00665 | -0.1332 | 110.2707
2 | 0.787 | 0.00679 | -0.1326 | 115.9057
2.5 | 0.8409 | 0.0069 | -0.1322 | 121.8696
3.5 | 0.9477 | 0.00707 | -0.1311 | 134.0453
4 | 1.0011 | 0.0072 | -0.1306 | 139.0417
4.5 | 1.0536 | 0.0072 | -0.13 | 146.3333
5 | 1.1049 | 0.00719 | -0.1292 | 153.6718
5.5 | 1.1564 | 0.0068 | -0.1286 | 170.0588
6 | 1.2085 | 0.00704 | -0.1279 | 171.6619
6.5 | 1.2597 | 0.00734 | -0.127 | 171.6213
7 | 1.3105 | 0.00765 | -0.1261 | 171.3072
7.5 | 1.3604 | 0.00802 | -0.1251 | 169.6259
8 | 1.4103 | 0.00836 | -0.124 | 168.6962
8.5 | 1.4586 | 0.00881 | -0.1227 | 165.5619
9 | 1.5074 | 0.00919 | -0.1216 | 164.0261
9.5 | 1.5546 | 0.00966 | -0.1201 | 160.9317
10 | 1.6011 | 0.01015 | -0.1186 | 157.7438
10.5 | 1.6476 | 0.01059 | -0.1171 | 155.5807
11 | 1.6923 | 0.01114 | -0.1153 | 151.912
11.5 | 1.735 | 0.01176 | -0.1132 | 147.534
12 | 1.7772 | 0.01236 | -0.111 | 143.7864
12.5 | 1.8186 | 0.01294 | -0.1088 | 140.541
13 | 1.858 | 0.01356 | -0.1062 | 137.0206
13.5 | 1.8911 | 0.01421 | -0.1023 | 133.0823
14 | 1.9176 | 0.01495 | -0.0972 | 128.2676
14.5 | 1.9427 | 0.01588 | -0.0922 | 122.3363
15 | 1.9665 | 0.01694 | -0.0872 | 116.0862
15.5 | 1.991 | 0.01803 | -0.0827 | 110.4271
16 | 2.0149 | 0.01919 | -0.0783 | 104.9974
16.5 | 2.036 | 0.02057 | -0.0739 | 98.9791
17 | 2.0555 | 0.02214 | -0.0696 | 92.841
17.5 | 2.0738 | 0.0239 | -0.0655 | 86.7699
18 | 2.0885 | 0.02601 | -0.0614 | 80.296
18.5 | 2.101 | 0.02843 | -0.0576 | 73.9008
19 | 2.1101 | 0.03133 | -0.054 | 67.3508
19.5 | 2.1155 | 0.03475 | -0.0507 | 60.8777
20 | 2.1154 | 0.03901 | -0.0478 | 54.2271

## 139. Re 18M Mach 0.10 (1)
BIGFOIL.COM POLAR EXPORT
goe484
GOE 484 |  |  |  | Cl Max: | 1.572 | at alpha= | 10 | deg
JavaFoil+Calcfoil stall+Eppler ext transition |  |  |  | L/D Max: | 168.74 | at alpha= | 8 | deg
Re: | 18000000 |  |  | Cd Min: | 0.00391 | at alpha= | -2 | deg
Mach: | 0.1 |  |  | Cl=0 at alpha= | -5.8173 | deg
|  |  |  | @ Cl=0.1, Cd= | 0.0041709
|  |  |  | @ Cl=0.4, Cd= | 0.0039949
|  |  |  | @ Cl=0.6, Cd= | 0.0048655
alpha (deg) | Cl | Cd | Cm | Cl/Cd
-19 | -0.356 | 0.14181 | -0.054 | -2.509
-18.5 | -0.371 | 0.13453 | -0.055 | -2.758
-18 | -0.386 | 0.12974 | -0.055 | -2.972
-17.5 | -0.4 | 0.12219 | -0.056 | -3.275
-17 | -0.413 | 0.11705 | -0.056 | -3.531
-16.5 | -0.426 | 0.11023 | -0.057 | -3.861
-16 | -0.437 | 0.10354 | -0.058 | -4.216
-15.5 | -0.447 | 0.09487 | -0.062 | -4.711
-15 | -0.456 | 0.08454 | -0.067 | -5.4
-14.5 | -0.46 | 0.08093 | -0.067 | -5.688
-14 | -0.461 | 0.07716 | -0.067 | -5.975
-13.5 | -0.455 | 0.07414 | -0.067 | -6.137
-13 | -0.442 | 0.06885 | -0.069 | -6.422
-12.5 | -0.425 | 0.06631 | -0.069 | -6.416
-12 | -0.407 | 0.06263 | -0.07 | -6.499
-11.5 | -0.384 | 0.06257 | -0.066 | -6.137
-11 | -0.366 | 0.0523 | -0.076 | -7.004
-10.5 | -0.342 | 0.04757 | -0.079 | -7.197
-10 | -0.316 | 0.04194 | -0.083 | -7.545
-9.5 | -0.29 | 0.03517 | -0.089 | -8.234
-9 | -0.295 | 0.00576 | -0.116 | -51.116
-8.5 | -0.253 | 0.00591 | -0.117 | -42.873
-8 | -0.212 | 0.00525 | -0.119 | -40.328
-7.5 | -0.166 | 0.00484 | -0.12 | -34.379
-7 | -0.119 | 0.00462 | -0.121 | -25.75
-6.5 | -0.07 | 0.0045 | -0.122 | -15.474
-6 | -0.019 | 0.00439 | -0.123 | -4.276
-5.5 | 0.033 | 0.00423 | -0.124 | 7.927
-5 | 0.087 | 0.00413 | -0.125 | 21.02
-4.5 | 0.141 | 0.0043 | -0.126 | 32.855
-4 | 0.196 | 0.00421 | -0.127 | 46.702
-3.5 | 0.252 | 0.00416 | -0.128 | 60.644
-3 | 0.309 | 0.00415 | -0.129 | 74.429
-2.5 | 0.365 | 0.00413 | -0.13 | 88.547
-2 | 0.422 | 0.00391 | -0.131 | 108.102
-1.5 | 0.479 | 0.00394 | -0.132 | 121.771
-1 | 0.536 | 0.00463 | -0.133 | 115.934
-0.5 | 0.594 | 0.00488 | -0.134 | 121.712
0 | 0.66 | 0.00472 | -0.135 | 139.903
0.5 | 0.717 | 0.00488 | -0.136 | 146.867
1 | 0.774 | 0.00562 | -0.137 | 137.543
1.5 | 0.83 | 0.00622 | -0.137 | 133.411
2 | 0.886 | 0.00635 | -0.138 | 139.589
2.5 | 0.941 | 0.00612 | -0.139 | 153.823
3 | 0.996 | 0.00676 | -0.14 | 147.368
3.5 | 1.05 | 0.00689 | -0.141 | 152.322
4 | 1.102 | 0.0071 | -0.142 | 155.33
4.5 | 1.154 | 0.00738 | -0.143 | 156.358
5 | 1.205 | 0.00759 | -0.144 | 158.81
5.5 | 1.254 | 0.00786 | -0.145 | 159.505
6 | 1.301 | 0.00817 | -0.146 | 159.173
6.5 | 1.347 | 0.0085 | -0.146 | 158.427
7 | 1.39 | 0.0089 | -0.147 | 156.111
7.5 | 1.431 | 0.00927 | -0.148 | 154.372
8 | 1.47 | 0.00871 | -0.149 | 168.74
8.5 | 1.507 | 0.00909 | -0.15 | 165.823
9 | 1.54 | 0.00946 | -0.151 | 162.782
9.5 | 1.565 | 0.00989 | -0.151 | 158.183
10 | 1.572 | 0.01032 | -0.152 | 152.318
10.5 | 1.571 | 0.01079 | -0.153 | 145.645
11 | 1.562 | 0.01186 | -0.154 | 131.781
11.5 | 1.546 | 0.01267 | -0.154 | 122.032
12 | 1.522 | 0.01341 | -0.155 | 113.527
12.5 | 1.492 | 0.01438 | -0.156 | 103.72
13 | 1.455 | 0.01547 | -0.157 | 94.037
13.5 | 1.264 | 0.04191 | -0.135 | 30.167
14 | 1.138 | 0.07722 | -0.11 | 14.744
14.5 | 1.126 | 0.06648 | -0.123 | 16.937
15 | 1.029 | 0.09888 | -0.095 | 10.41

## 140. Re 18M Mach 0.10 (2)
BIGFOIL.COM POLAR EXPORT
goe484
GOE 484 |  |  |  | Cl Max: | 2.0976 | at alpha= | 18.5 | deg
XFOIL ncrit=9 |  |  |  | L/D Max: | 171.667 | at alpha= | 6 | deg
Re: | 18000000 |  |  | Cd Min: | 0.219 | at alpha= | -20 | deg
Mach: | 0.1 |  |  | Cl=0 at alpha= | -5.4025 | deg
|  |  |  | @ Cl=0.1, Cd= | 0.0047504
|  |  |  | @ Cl=0.4, Cd= | 0.0047431
|  |  |  | @ Cl=0.6, Cd= | 0.0054633
alpha (deg) | Cl | Cd | Cm | Cl/Cd
-20 | -0.6185 | 0.219 | 0.0103 | -2.8242
-19.5 | -0.6052 | 0.21363 | 0.0076 | -2.8329
-19 | -0.5995 | 0.20443 | 0.0041 | -2.9325
-18.5 | -0.5839 | 0.19976 | 0.0015 | -2.923
-18 | -0.586 | 0.18764 | -0.0031 | -3.123
-17.5 | -0.5733 | 0.18184 | -0.0058 | -3.1528
-16 | -1.1301 | 0.02295 | -0.1464 | -49.2418
-15.5 | -1.0932 | 0.01865 | -0.1485 | -58.6166
-15 | -1.0419 | 0.01541 | -0.1513 | -67.6119
-14.5 | -0.99 | 0.01253 | -0.1533 | -79.0104
-14 | -0.9392 | 0.01124 | -0.1529 | -83.5587
-13.5 | -0.8898 | 0.00992 | -0.1522 | -89.6976
-13 | -0.8396 | 0.00891 | -0.1512 | -94.2312
-12.5 | -0.7865 | 0.00832 | -0.1504 | -94.5312
-12 | -0.734 | 0.00768 | -0.1496 | -95.5729
-11.5 | -0.68 | 0.00733 | -0.1488 | -92.7694
-11 | -0.6261 | 0.00705 | -0.148 | -88.8085
-10.5 | -0.5715 | 0.00678 | -0.1473 | -84.292
-10 | -0.5165 | 0.00651 | -0.1468 | -79.3395
-9.5 | -0.4609 | 0.00629 | -0.1463 | -73.275
-9 | -0.4051 | 0.00606 | -0.1459 | -66.8482
-8.5 | -0.3496 | 0.00575 | -0.1455 | -60.8
-8 | -0.2939 | 0.00538 | -0.1451 | -54.6283
-7.5 | -0.2376 | 0.00523 | -0.1448 | -45.4302
-7 | -0.1811 | 0.00511 | -0.1445 | -35.4403
-6.5 | -0.1243 | 0.00499 | -0.1443 | -24.9098
-6 | -0.0677 | 0.00489 | -0.1441 | -13.8446
-5.5 | -0.011 | 0.00483 | -0.144 | -2.2774
-5 | 0.0454 | 0.00478 | -0.1437 | 9.4979
-4.5 | 0.1007 | 0.00475 | -0.1433 | 21.2
-3.5 | 0.2052 | 0.00508 | -0.1412 | 40.3937
-3 | 0.2601 | 0.005 | -0.1408 | 52.02
-2.5 | 0.3158 | 0.0049 | -0.1405 | 64.449
-2 | 0.3713 | 0.0048 | -0.1402 | 77.3542
-1.5 | 0.4268 | 0.00469 | -0.1399 | 91.0021
-1 | 0.481 | 0.00471 | -0.1393 | 102.1231
-0.5 | 0.536 | 0.00477 | -0.1389 | 112.369
0 | 0.5843 | 0.00536 | -0.1372 | 109.0112
0.5 | 0.636 | 0.0057 | -0.1362 | 111.5789
1 | 0.6891 | 0.00594 | -0.1355 | 116.0101
1.5 | 0.7369 | 0.00666 | -0.1337 | 110.6456
2 | 0.791 | 0.0068 | -0.1332 | 116.3235
2.5 | 0.8453 | 0.00691 | -0.1327 | 122.33
3.5 | 0.9528 | 0.00709 | -0.1316 | 134.3865
4 | 1.0065 | 0.00722 | -0.131 | 139.4044
4.5 | 1.0594 | 0.00722 | -0.1304 | 146.7313
5 | 1.111 | 0.00722 | -0.1296 | 153.8781
5.5 | 1.1629 | 0.00683 | -0.1289 | 170.2635
6 | 1.2154 | 0.00708 | -0.1281 | 171.6667
6.5 | 1.2669 | 0.00738 | -0.1272 | 171.6667
7 | 1.3183 | 0.00769 | -0.1262 | 171.4304
7.5 | 1.3685 | 0.00808 | -0.125 | 169.3688
8 | 1.4188 | 0.00843 | -0.1239 | 168.3037
8.5 | 1.4676 | 0.00888 | -0.1225 | 165.2703
9 | 1.5168 | 0.00928 | -0.1212 | 163.4483
9.5 | 1.5642 | 0.00979 | -0.1196 | 159.7753
10 | 1.6115 | 0.01026 | -0.1179 | 157.0663
10.5 | 1.6582 | 0.01074 | -0.1162 | 154.3948
11 | 1.7025 | 0.01135 | -0.1141 | 150
11.5 | 1.7456 | 0.01199 | -0.1118 | 145.588
12 | 1.7885 | 0.01257 | -0.1094 | 142.2832
12.5 | 1.8298 | 0.01319 | -0.1068 | 138.7263
13 | 1.8677 | 0.01388 | -0.1036 | 134.5605
13.5 | 1.8953 | 0.0146 | -0.0983 | 129.8151
14 | 1.9215 | 0.01549 | -0.093 | 124.0478
14.5 | 1.9468 | 0.01651 | -0.0879 | 117.9164
15 | 1.9716 | 0.01763 | -0.0829 | 111.8321
15.5 | 1.9967 | 0.01879 | -0.0783 | 106.264
16 | 2.02 | 0.02012 | -0.0737 | 100.3976
16.5 | 2.0403 | 0.0217 | -0.0691 | 94.023
17 | 2.0585 | 0.02352 | -0.0646 | 87.5213
17.5 | 2.0737 | 0.02568 | -0.0602 | 80.7516
18 | 2.0873 | 0.02813 | -0.0561 | 74.2019
18.5 | 2.0976 | 0.03101 | -0.0523 | 67.6427
19 | 2.0975 | 0.03503 | -0.0485 | 59.8772
19.5 | 2.0968 | 0.03948 | -0.0455 | 53.1104
20 | 2.0922 | 0.04481 | -0.0433 | 46.6905

## 141. Re 18M Mach 0.25 (1)
BIGFOIL.COM POLAR EXPORT
goe484
GOE 484 |  |  |  | Cl Max: | 1.555 | at alpha= | 9.5 | deg
JavaFoil+Calcfoil stall+Eppler ext transition |  |  |  | L/D Max: | 163.799 | at alpha= | 8 | deg
Re: | 18000000 |  |  | Cd Min: | 0.0039 | at alpha= | -2 | deg
Mach: | 0.25 |  |  | Cl=0 at alpha= | -5.8208 | deg
|  |  |  | @ Cl=0.1, Cd= | 0.004266
|  |  |  | @ Cl=0.4, Cd= | 0.0040593
|  |  |  | @ Cl=0.6, Cd= | 0.0048493
alpha (deg) | Cl | Cd | Cm | Cl/Cd
-18 | -0.064 | 0.13221 | -0.057 | -0.486
-17.5 | -0.062 | 0.12852 | -0.058 | -0.48
-17 | -0.112 | 0.12479 | -0.057 | -0.9
-16.5 | -0.176 | 0.11572 | -0.059 | -1.523
-16 | -0.222 | 0.10809 | -0.059 | -2.055
-15.5 | -0.261 | 0.10134 | -0.06 | -2.58
-15 | -0.297 | 0.0917 | -0.064 | -3.242
-14.5 | -0.329 | 0.08177 | -0.069 | -4.026
-14 | -0.355 | 0.07608 | -0.071 | -4.663
-13.5 | -0.369 | 0.07187 | -0.072 | -5.134
-13 | -0.37 | 0.06856 | -0.072 | -5.395
-12.5 | -0.369 | 0.06268 | -0.075 | -5.88
-12 | -0.363 | 0.05792 | -0.077 | -6.267
-11.5 | -0.352 | 0.05487 | -0.078 | -6.421
-11 | -0.337 | 0.05384 | -0.077 | -6.253
-10.5 | -0.318 | 0.0522 | -0.076 | -6.089
-10 | -0.296 | 0.04867 | -0.078 | -6.09
-9.5 | -0.269 | 0.04875 | -0.074 | -5.523
-9 | -0.244 | 0.04102 | -0.083 | -5.956
-8.5 | -0.215 | 0.0355 | -0.088 | -6.048
-8 | -0.186 | 0.02467 | -0.1 | -7.521
-7.5 | -0.166 | 0.00524 | -0.123 | -31.703
-7 | -0.119 | 0.00481 | -0.124 | -24.861
-6.5 | -0.07 | 0.00465 | -0.125 | -15.112
-6 | -0.019 | 0.00446 | -0.126 | -4.267
-5.5 | 0.034 | 0.00432 | -0.127 | 7.876
-5 | 0.089 | 0.00425 | -0.128 | 20.846
-4.5 | 0.144 | 0.00433 | -0.129 | 33.318
-4 | 0.201 | 0.00426 | -0.13 | 47.141
-3.5 | 0.258 | 0.00424 | -0.131 | 60.957
-3 | 0.316 | 0.00423 | -0.132 | 74.858
-2.5 | 0.375 | 0.00418 | -0.133 | 89.612
-2 | 0.433 | 0.0039 | -0.134 | 111.007
-1.5 | 0.492 | 0.00391 | -0.135 | 125.891
-1 | 0.551 | 0.00465 | -0.136 | 118.487
-0.5 | 0.61 | 0.00489 | -0.137 | 124.536
0 | 0.678 | 0.00472 | -0.138 | 143.639
0.5 | 0.737 | 0.00482 | -0.139 | 152.724
1 | 0.795 | 0.00566 | -0.14 | 140.451
1.5 | 0.853 | 0.00635 | -0.141 | 134.254
2 | 0.91 | 0.00656 | -0.142 | 138.661
2.5 | 0.966 | 0.00619 | -0.143 | 156.03
3 | 1.022 | 0.00694 | -0.144 | 147.339
3.5 | 1.077 | 0.00702 | -0.145 | 153.305
4 | 1.13 | 0.00733 | -0.146 | 154.311
4.5 | 1.182 | 0.00763 | -0.147 | 155.043
5 | 1.233 | 0.00781 | -0.148 | 157.868
5.5 | 1.281 | 0.00811 | -0.149 | 158.072
6 | 1.328 | 0.00847 | -0.149 | 156.811
6.5 | 1.372 | 0.00883 | -0.15 | 155.318
7 | 1.413 | 0.00928 | -0.151 | 152.149
7.5 | 1.45 | 0.00971 | -0.152 | 149.313
8 | 1.485 | 0.00906 | -0.153 | 163.799
8.5 | 1.515 | 0.00955 | -0.154 | 158.7
9 | 1.542 | 0.00997 | -0.155 | 154.603
9.5 | 1.555 | 0.01047 | -0.156 | 148.494
10 | 1.543 | 0.011 | -0.156 | 140.223
10.5 | 1.517 | 0.01183 | -0.157 | 128.198
11 | 1.478 | 0.01381 | -0.158 | 107.028
11.5 | 1.426 | 0.01472 | -0.158 | 96.862
12 | 1.36 | 0.01599 | -0.159 | 85.063
12.5 | 1.039 | 0.08184 | -0.088 | 12.694
13 | 0.965 | 0.0881 | -0.086 | 10.957
13.5 | 0.885 | 0.09546 | -0.085 | 9.267
14 | 0.798 | 0.10331 | -0.084 | 7.72
14.5 | 0.705 | 0.11385 | -0.081 | 6.192

## 142. Re 18M Mach 0.25 (2)
BIGFOIL.COM POLAR EXPORT
goe484
GOE 484 |  |  |  | Cl Max: | 2.0206 | at alpha= | 16.5 | deg
XFOIL ncrit=9 |  |  |  | L/D Max: | 172.393 | at alpha= | 6 | deg
Re: | 18000000 |  |  | Cd Min: | 0.18492 | at alpha= | -17 | deg
Mach: | 0.25 |  |  | Cl=0 at alpha= | -5.353 | deg
|  |  |  | @ Cl=0.1, Cd= | 0.0048511
|  |  |  | @ Cl=0.4, Cd= | 0.0048169
|  |  |  | @ Cl=0.6, Cd= | 0.0053519
alpha (deg) | Cl | Cd | Cm | Cl/Cd
-17 | -0.5374 | 0.18492 | -0.0093 | -2.9061
-16.5 | -0.5145 | 0.17897 | -0.0141 | -2.8748
-16 | -0.5139 | 0.16539 | -0.0207 | -3.1072
-15.5 | -0.4943 | 0.15807 | -0.0259 | -3.1271
-15 | -0.4757 | 0.15117 | -0.0306 | -3.1468
-14.5 | -0.4557 | 0.14425 | -0.0355 | -3.1591
-14 | -0.4523 | 0.13348 | -0.0416 | -3.3885
-13.5 | -0.4334 | 0.12714 | -0.0459 | -3.4088
-13 | -0.4154 | 0.12041 | -0.0504 | -3.4499
-12 | -0.7875 | 0.01219 | -0.1666 | -64.6021
-11.5 | -0.738 | 0.00993 | -0.1644 | -74.3202
-11 | -0.6811 | 0.0088 | -0.1621 | -77.3977
-10.5 | -0.6202 | 0.00835 | -0.1601 | -74.2754
-10 | -0.5592 | 0.00791 | -0.1584 | -70.6953
-9.5 | -0.4977 | 0.00758 | -0.1569 | -65.6596
-9 | -0.4363 | 0.00727 | -0.1555 | -60.0138
-8 | -0.3172 | 0.0061 | -0.1532 | -52
-7.5 | -0.2578 | 0.00559 | -0.1522 | -46.1181
-7 | -0.1977 | 0.00534 | -0.1513 | -37.0225
-6.5 | -0.1373 | 0.00517 | -0.1506 | -26.5571
-6 | -0.0774 | 0.00504 | -0.1499 | -15.3571
-5.5 | -0.0174 | 0.00494 | -0.1494 | -3.5223
-5 | 0.0418 | 0.00489 | -0.1488 | 8.5481
-4.5 | 0.0997 | 0.00485 | -0.1481 | 20.5567
-4 | 0.1532 | 0.00505 | -0.1467 | 30.3366
-3.5 | 0.2088 | 0.00516 | -0.1457 | 40.4651
-3 | 0.2657 | 0.00508 | -0.1451 | 52.3031
-2.5 | 0.3234 | 0.00497 | -0.1447 | 65.0704
-2 | 0.381 | 0.00486 | -0.1442 | 78.3951
-1.5 | 0.4383 | 0.00473 | -0.1438 | 92.6638
-1 | 0.4943 | 0.00474 | -0.1432 | 104.2827
-0.5 | 0.5509 | 0.00478 | -0.1426 | 115.251
0 | 0.6007 | 0.00536 | -0.1409 | 112.0709
0.5 | 0.6535 | 0.00574 | -0.1397 | 113.8502
1 | 0.7077 | 0.00603 | -0.1388 | 117.3632
1.5 | 0.7572 | 0.00672 | -0.1369 | 112.6786
2 | 0.8132 | 0.00686 | -0.1363 | 118.5423
2.5 | 0.8691 | 0.00699 | -0.1356 | 124.3348
3.5 | 0.9805 | 0.00717 | -0.1342 | 136.7503
4 | 1.0361 | 0.00732 | -0.1335 | 141.5437
4.5 | 1.0909 | 0.00736 | -0.1326 | 148.2201
5 | 1.1446 | 0.00737 | -0.1315 | 155.3053
5.5 | 1.1987 | 0.00699 | -0.1305 | 171.4878
6 | 1.2533 | 0.00727 | -0.1294 | 172.3934
6.5 | 1.3071 | 0.00762 | -0.128 | 171.5354
7 | 1.3604 | 0.008 | -0.1264 | 170.05
7.5 | 1.4134 | 0.00839 | -0.1248 | 168.4625
8 | 1.4652 | 0.00887 | -0.1228 | 165.186
8.5 | 1.5173 | 0.00932 | -0.1208 | 162.8004
9 | 1.5675 | 0.00989 | -0.1184 | 158.4934
9.5 | 1.6181 | 0.0104 | -0.116 | 155.5865
10 | 1.6671 | 0.011 | -0.1132 | 151.5545
10.5 | 1.7131 | 0.01175 | -0.1099 | 145.7957
11 | 1.7593 | 0.01244 | -0.1064 | 141.4228
11.5 | 1.8034 | 0.01316 | -0.1025 | 137.0365
12 | 1.8363 | 0.01398 | -0.0964 | 131.3519
12.5 | 1.8659 | 0.01498 | -0.0899 | 124.5594
13 | 1.8938 | 0.01618 | -0.0834 | 117.0457
13.5 | 1.9224 | 0.01746 | -0.0773 | 110.1031
14 | 1.9496 | 0.01892 | -0.0713 | 103.0444
14.5 | 1.973 | 0.0207 | -0.0651 | 95.314
15 | 1.9921 | 0.02291 | -0.0589 | 86.9533
15.5 | 2.0067 | 0.0256 | -0.0529 | 78.3867
16 | 2.0164 | 0.02889 | -0.0472 | 69.7958
16.5 | 2.0206 | 0.03292 | -0.042 | 61.3791
17 | 2.0141 | 0.0383 | -0.0375 | 52.5875
17.5 | 2.002 | 0.04483 | -0.0344 | 44.6576
18 | 1.9831 | 0.05291 | -0.0331 | 37.4806
18.5 | 1.9577 | 0.06282 | -0.0343 | 31.1636
19 | 1.923 | 0.07499 | -0.038 | 25.6434
19.5 | 1.8866 | 0.0885 | -0.0438 | 21.3175
20 | 1.8457 | 0.10385 | -0.052 | 17.7727

## 143. Re 18M Mach 0.50 (1)
BIGFOIL.COM POLAR EXPORT
goe484
GOE 484 |  |  |  | Cl Max: | 1.385 | at alpha= | 20 | deg
JavaFoil+Calcfoil stall+Eppler ext transition |  |  |  | L/D Max: | 161.442 | at alpha= | 0.5 | deg
Re: | 18000000 |  |  | Cd Min: | 0.00396 | at alpha= | -1 | deg
Mach: | 0.5 |  |  | Cl=0 at alpha= | -5.8256 | deg
|  |  |  | @ Cl=0.1, Cd= | 0.024245
|  |  |  | @ Cl=0.4, Cd= | 0.0042814
|  |  |  | @ Cl=0.6, Cd= | 0.0039645
alpha (deg) | Cl | Cd | Cm | Cl/Cd
-20 | -0.703 | 0.15005 | -0.067 | -4.686
-19.5 | -0.68 | 0.14289 | -0.068 | -4.761
-19 | -0.658 | 0.13286 | -0.07 | -4.951
-18.5 | -0.633 | 0.1317 | -0.069 | -4.806
-18 | -0.609 | 0.12514 | -0.07 | -4.865
-17.5 | -0.585 | 0.12079 | -0.07 | -4.84
-17 | -0.561 | 0.11277 | -0.071 | -4.976
-16.5 | -0.535 | 0.11288 | -0.069 | -4.744
-16 | -0.512 | 0.10415 | -0.07 | -4.914
-15.5 | -0.487 | 0.10054 | -0.069 | -4.842
-15 | -0.462 | 0.09744 | -0.068 | -4.737
-14.5 | -0.437 | 0.09823 | -0.068 | -4.449
-14 | -0.413 | 0.09428 | -0.068 | -4.375
-13.5 | -0.388 | 0.08983 | -0.069 | -4.319
-13 | -0.363 | 0.08988 | -0.069 | -4.042
-12.5 | -0.339 | 0.08252 | -0.07 | -4.103
-12 | -0.314 | 0.07634 | -0.071 | -4.112
-11.5 | -0.289 | 0.06998 | -0.072 | -4.132
-11 | -0.265 | 0.06459 | -0.074 | -4.096
-10.5 | -0.24 | 0.05921 | -0.078 | -4.057
-10 | -0.216 | 0.05416 | -0.082 | -3.981
-9.5 | -0.19 | 0.05053 | -0.083 | -3.767
-9 | -0.165 | 0.04638 | -0.087 | -3.564
-8.5 | -0.141 | 0.03927 | -0.094 | -3.596
-8 | -0.116 | 0.03349 | -0.101 | -3.475
-7.5 | -0.099 | 0.01069 | -0.128 | -9.284
-7 | -0.073 | 0.00595 | -0.137 | -12.252
-6.5 | -0.043 | 0.00497 | -0.14 | -8.588
-6 | -0.015 | 0.00496 | -0.141 | -3.101
-5.5 | 0.028 | 0.02647 | -0.104 | 1.061
-5 | 0.075 | 0.03362 | -0.077 | 2.221
-4.5 | 0.153 | 0.00437 | -0.144 | 34.95
-4 | 0.217 | 0.00448 | -0.146 | 48.431
-3.5 | 0.282 | 0.00437 | -0.147 | 64.646
-3 | 0.349 | 0.00432 | -0.148 | 80.769
-2.5 | 0.415 | 0.00427 | -0.149 | 97.237
-2 | 0.482 | 0.00401 | -0.15 | 119.972
-1.5 | 0.548 | 0.00398 | -0.151 | 137.619
-1 | 0.615 | 0.00396 | -0.152 | 155.103
-0.5 | 0.681 | 0.00509 | -0.153 | 133.853
0 | 0.758 | 0.00537 | -0.155 | 140.972
0.5 | 0.823 | 0.0051 | -0.156 | 161.442
1 | 0.888 | 0.00658 | -0.157 | 134.819
1.5 | 0.951 | 0.00684 | -0.158 | 139.17
2 | 1.014 | 0.00712 | -0.159 | 142.46
2.5 | 1.075 | 0.00674 | -0.16 | 159.462
3 | 1.135 | 0.00766 | -0.161 | 148.025
3.5 | 1.191 | 0.00792 | -0.162 | 150.374
4 | 1.244 | 0.00833 | -0.163 | 149.422
4.5 | 1.292 | 0.00874 | -0.164 | 147.877
5 | 1.333 | 0.00914 | -0.165 | 145.773
5.5 | 1.364 | 0.0097 | -0.166 | 140.633
6 | 1.38 | 0.01032 | -0.167 | 133.794
6.5 | 1.372 | 0.01102 | -0.168 | 124.557
7 | 1.313 | 0.01176 | -0.169 | 111.685
7.5 | 0.872 | 0.01217 | -0.17 | 71.657
8 | 0.905 | 0.01308 | -0.171 | 69.159
8.5 | 0.938 | 0.01292 | -0.172 | 72.564
9 | 0.971 | 0.01423 | -0.173 | 68.202
9.5 | 1.004 | 0.01517 | -0.174 | 66.149
10 | 0.844 | 0.06292 | -0.103 | 13.409
10.5 | 0.866 | 0.07004 | -0.096 | 12.365
11 | 0.895 | 0.07457 | -0.1 | 11.995
11.5 | 0.919 | 0.07433 | -0.097 | 12.365
12 | 0.946 | 0.08182 | -0.097 | 11.557
12.5 | 1.07 | 0.04484 | -0.153 | 23.86
13 | 1.18 | 0.02789 | -0.171 | 42.3
13.5 | 1.208 | 0.03004 | -0.171 | 40.206
14 | 1.245 | 0.03021 | -0.173 | 41.206
14.5 | 1.27 | 0.03297 | -0.173 | 38.508
15 | 1.293 | 0.03619 | -0.172 | 35.728
15.5 | 1.251 | 0.0616 | -0.159 | 20.309
16 | 1.241 | 0.08262 | -0.149 | 15.022
16.5 | 1.223 | 0.11291 | -0.133 | 10.829
17 | 1.221 | 0.13933 | -0.116 | 8.767
17.5 | 1.262 | 0.13273 | -0.127 | 9.51
18 | 1.291 | 0.14047 | -0.129 | 9.19
18.5 | 1.317 | 0.14879 | -0.129 | 8.853
19 | 1.349 | 0.15487 | -0.132 | 8.71
19.5 | 1.355 | 0.20232 | -0.122 | 6.699
20 | 1.385 | 0.20336 | -0.125 | 6.812

## 144. Re 18M Mach 0.50 (2)
BIGFOIL.COM POLAR EXPORT
goe484
GOE 484 |  |  |  | Cl Max: | 1.592 | at alpha= | 7.5 | deg
XFOIL ncrit=9 |  |  |  | L/D Max: | 162.764 | at alpha= | 5.5 | deg
Re: | 18000000 |  |  | Cd Min: | 0.01054 | at alpha= | 7.5 | deg
Mach: | 0.5 |  |  | Cl=0 at alpha= | -99 | deg
|  |  |  | @ Cl=0.1, Cd= | 0.00541
|  |  |  | @ Cl=0.4, Cd= | 0.00541
|  |  |  | @ Cl=0.6, Cd= | 0.00541
alpha (deg) | Cl | Cd | Cm | Cl/Cd
0 | 0.6714 | 0.00541 | -0.1565 | 124.1035
0.5 | 0.7289 | 0.00593 | -0.1544 | 122.9174
1 | 0.7816 | 0.0068 | -0.1513 | 114.9412
1.5 | 0.8445 | 0.007 | -0.1501 | 120.6429
2 | 0.9081 | 0.00716 | -0.1489 | 126.8296
2.5 | 0.9718 | 0.00733 | -0.1475 | 132.5784
3.5 | 1.0999 | 0.00761 | -0.1444 | 144.5335
4 | 1.1638 | 0.00785 | -0.1424 | 148.2548
4.5 | 1.2274 | 0.00813 | -0.14 | 150.9717
5 | 1.2905 | 0.00808 | -0.1373 | 159.7153
5.5 | 1.3542 | 0.00832 | -0.1341 | 162.7644
7.5 | 1.592 | 0.01054 | -0.1119 | 151.0436

## 145. Re 20M Mach 0.00 (1)
BIGFOIL.COM POLAR EXPORT
goe484
GOE 484 |  |  |  | Cl Max: | 1.576 | at alpha= | 10.5 | deg
JavaFoil+Calcfoil stall+Eppler ext transition |  |  |  | L/D Max: | 170.614 | at alpha= | 8 | deg
Re: | 20000000 |  |  | Cd Min: | 0.00389 | at alpha= | -2 | deg
Mach: | 0 |  |  | Cl=0 at alpha= | -5.8173 | deg
|  |  |  | @ Cl=0.1, Cd= | 0.0043035
|  |  |  | @ Cl=0.4, Cd= | 0.0038936
|  |  |  | @ Cl=0.6, Cd= | 0.0049223
alpha (deg) | Cl | Cd | Cm | Cl/Cd
-19.5 | -0.381 | 0.1468 | -0.053 | -2.592
-19 | -0.394 | 0.14016 | -0.053 | -2.809
-18.5 | -0.407 | 0.13358 | -0.054 | -3.044
-18 | -0.419 | 0.12788 | -0.055 | -3.277
-17.5 | -0.431 | 0.12282 | -0.055 | -3.506
-17 | -0.441 | 0.11611 | -0.056 | -3.801
-16.5 | -0.451 | 0.11022 | -0.057 | -4.092
-16 | -0.459 | 0.10327 | -0.058 | -4.446
-15.5 | -0.467 | 0.09477 | -0.061 | -4.926
-15 | -0.475 | 0.0823 | -0.068 | -5.771
-14.5 | -0.476 | 0.07825 | -0.068 | -6.088
-14 | -0.473 | 0.07669 | -0.067 | -6.173
-13.5 | -0.466 | 0.0715 | -0.069 | -6.522
-13 | -0.451 | 0.06837 | -0.069 | -6.591
-12.5 | -0.432 | 0.06601 | -0.069 | -6.548
-12 | -0.413 | 0.06164 | -0.07 | -6.703
-11.5 | -0.391 | 0.05954 | -0.07 | -6.561
-11 | -0.371 | 0.05052 | -0.078 | -7.345
-10.5 | -0.348 | 0.04384 | -0.082 | -7.933
-10 | -0.33 | 0.02925 | -0.094 | -11.282
-9.5 | -0.312 | 0.01577 | -0.104 | -19.787
-9 | -0.297 | 0.00548 | -0.116 | -54.23
-8.5 | -0.255 | 0.00534 | -0.117 | -47.823
-8 | -0.212 | 0.00493 | -0.118 | -43.014
-7.5 | -0.166 | 0.00477 | -0.119 | -34.863
-7 | -0.119 | 0.00471 | -0.12 | -25.204
-6.5 | -0.07 | 0.00444 | -0.121 | -15.649
-6 | -0.019 | 0.00431 | -0.122 | -4.345
-5.5 | 0.033 | 0.00425 | -0.123 | 7.858
-5 | 0.087 | 0.00433 | -0.124 | 19.986
-4.5 | 0.141 | 0.00422 | -0.125 | 33.376
-4 | 0.196 | 0.0042 | -0.126 | 46.605
-3.5 | 0.251 | 0.00409 | -0.127 | 61.469
-3 | 0.307 | 0.00408 | -0.128 | 75.376
-2.5 | 0.364 | 0.0039 | -0.129 | 93.247
-2 | 0.42 | 0.00389 | -0.13 | 107.939
-1.5 | 0.477 | 0.00416 | -0.131 | 114.573
-1 | 0.534 | 0.00468 | -0.132 | 114.187
-0.5 | 0.591 | 0.00491 | -0.133 | 120.3
0 | 0.657 | 0.005 | -0.134 | 131.437
0.5 | 0.713 | 0.00477 | -0.135 | 149.717
1 | 0.77 | 0.00557 | -0.136 | 138.14
1.5 | 0.826 | 0.00613 | -0.137 | 134.701
2 | 0.881 | 0.00625 | -0.138 | 141.053
2.5 | 0.936 | 0.006 | -0.139 | 156.04
3 | 0.991 | 0.00666 | -0.14 | 148.729
3.5 | 1.045 | 0.00671 | -0.14 | 155.729
4 | 1.097 | 0.00697 | -0.141 | 157.378
4.5 | 1.149 | 0.00725 | -0.142 | 158.447
5 | 1.199 | 0.00752 | -0.143 | 159.517
5.5 | 1.249 | 0.00765 | -0.144 | 163.27
6 | 1.296 | 0.00796 | -0.145 | 162.72
6.5 | 1.342 | 0.00824 | -0.146 | 162.733
7 | 1.386 | 0.00867 | -0.147 | 159.759
7.5 | 1.427 | 0.00904 | -0.147 | 157.85
8 | 1.467 | 0.0086 | -0.148 | 170.614
8.5 | 1.504 | 0.00887 | -0.149 | 169.47
9 | 1.538 | 0.00935 | -0.15 | 164.602
9.5 | 1.564 | 0.0096 | -0.151 | 163.029
10 | 1.574 | 0.01004 | -0.152 | 156.796
10.5 | 1.576 | 0.01046 | -0.152 | 150.654
11 | 1.571 | 0.01163 | -0.153 | 135.145
11.5 | 1.56 | 0.01228 | -0.154 | 127.021
12 | 1.541 | 0.01298 | -0.154 | 118.691
12.5 | 1.515 | 0.01387 | -0.155 | 109.28
13 | 1.485 | 0.01487 | -0.156 | 99.852
13.5 | 1.388 | 0.02244 | -0.149 | 61.87
14 | 1.264 | 0.04204 | -0.136 | 30.071
14.5 | 1.301 | 0.02545 | -0.15 | 51.095
15 | 1.104 | 0.0811 | -0.114 | 13.61
15.5 | 1.032 | 0.10486 | -0.093 | 9.846

## 146. Re 20M Mach 0.00 (2)
BIGFOIL.COM POLAR EXPORT
goe484
GOE 484 |  |  |  | Cl Max: | 2.1238 | at alpha= | 19.5 | deg
XFOIL ncrit=9 |  |  |  | L/D Max: | 174.855 | at alpha= | 6 | deg
Re: | 20000000 |  |  | Cd Min: | 0.21826 | at alpha= | -20 | deg
Mach: | 0 |  |  | Cl=0 at alpha= | -5.4048 | deg
|  |  |  | @ Cl=0.1, Cd= | 0.0047872
|  |  |  | @ Cl=0.4, Cd= | 0.0046988
|  |  |  | @ Cl=0.6, Cd= | 0.0054661
alpha (deg) | Cl | Cd | Cm | Cl/Cd
-20 | -0.6187 | 0.21826 | 0.0106 | -2.8347
-19.5 | -0.6145 | 0.20869 | 0.0071 | -2.9446
-19 | -0.6019 | 0.20289 | 0.0042 | -2.9666
-18.5 | -0.6004 | 0.19236 | -0.0001 | -3.1212
-17 | -1.2204 | 0.02134 | -0.1431 | -57.1884
-16.5 | -1.1755 | 0.01794 | -0.146 | -65.524
-16 | -1.132 | 0.01606 | -0.1461 | -70.4857
-15.5 | -1.0795 | 0.01419 | -0.1478 | -76.0747
-14.5 | -0.9769 | 0.01089 | -0.1495 | -89.7062
-14 | -0.9273 | 0.01001 | -0.149 | -92.6374
-13.5 | -0.8788 | 0.00888 | -0.1484 | -98.964
-13 | -0.8276 | 0.00826 | -0.1479 | -100.1937
-12.5 | -0.7758 | 0.00776 | -0.1473 | -99.9742
-12 | -0.7244 | 0.00723 | -0.1466 | -100.1936
-11.5 | -0.6717 | 0.00693 | -0.146 | -96.9264
-11 | -0.6187 | 0.0067 | -0.1454 | -92.3433
-10.5 | -0.5647 | 0.00644 | -0.145 | -87.6863
-9.5 | -0.4556 | 0.00598 | -0.1444 | -76.1873
-9 | -0.4005 | 0.00577 | -0.1442 | -69.4107
-8.5 | -0.3451 | 0.00556 | -0.144 | -62.0683
-8 | -0.2904 | 0.00521 | -0.1437 | -55.739
-7.5 | -0.2346 | 0.00506 | -0.1435 | -46.3636
-7 | -0.1786 | 0.00495 | -0.1433 | -36.0808
-6.5 | -0.1225 | 0.00483 | -0.1432 | -25.3623
-6 | -0.0665 | 0.00474 | -0.1431 | -14.0295
-5.5 | -0.0106 | 0.00468 | -0.1429 | -2.265
-5 | 0.0451 | 0.00464 | -0.1427 | 9.7198
-4 | 0.1495 | 0.00492 | -0.1408 | 30.3862
-3.5 | 0.2037 | 0.00495 | -0.1403 | 41.1515
-3 | 0.2587 | 0.00486 | -0.14 | 53.2305
-2.5 | 0.314 | 0.00478 | -0.1397 | 65.6904
-2 | 0.3693 | 0.00471 | -0.1394 | 78.4076
-1 | 0.4786 | 0.00467 | -0.1386 | 102.4839
-0.5 | 0.5323 | 0.00481 | -0.138 | 110.6653
0 | 0.5809 | 0.00536 | -0.1365 | 108.3769
0.5 | 0.6331 | 0.00565 | -0.1357 | 112.0531
1.5 | 0.7341 | 0.00656 | -0.1333 | 111.9055
2 | 0.788 | 0.00669 | -0.1328 | 117.7877
2.5 | 0.8419 | 0.0068 | -0.1324 | 123.8088
3 | 0.8955 | 0.0069 | -0.1318 | 129.7826
3.5 | 0.949 | 0.00696 | -0.1313 | 136.3506
4 | 1.0024 | 0.00709 | -0.1308 | 141.3822
4.5 | 1.0553 | 0.00721 | -0.1302 | 146.3662
5 | 1.1064 | 0.00711 | -0.1295 | 155.6118
6 | 1.21 | 0.00692 | -0.1281 | 174.8555
6.5 | 1.2611 | 0.00723 | -0.1273 | 174.426
7 | 1.3122 | 0.00752 | -0.1264 | 174.4947
7.5 | 1.3621 | 0.00789 | -0.1254 | 172.6362
8 | 1.412 | 0.00823 | -0.1244 | 171.5674
8.5 | 1.4606 | 0.00866 | -0.1231 | 168.6605
9 | 1.5095 | 0.00903 | -0.122 | 167.165
9.5 | 1.5567 | 0.00951 | -0.1205 | 163.6909
10 | 1.6038 | 0.00996 | -0.1191 | 161.0241
10.5 | 1.6504 | 0.01041 | -0.1176 | 158.5399
11 | 1.6947 | 0.01098 | -0.1158 | 154.3443
11.5 | 1.7381 | 0.01157 | -0.1138 | 150.2247
12 | 1.7811 | 0.01212 | -0.1117 | 146.9554
12.5 | 1.8229 | 0.01269 | -0.1095 | 143.6485
13 | 1.8626 | 0.01331 | -0.107 | 139.9399
13.5 | 1.8979 | 0.01398 | -0.1036 | 135.7582
14 | 1.9232 | 0.01473 | -0.0982 | 130.5635
14.5 | 1.9486 | 0.01561 | -0.0932 | 124.8302
15 | 1.9732 | 0.01661 | -0.0883 | 118.7959
15.5 | 1.999 | 0.01759 | -0.0839 | 113.6441
16 | 2.0232 | 0.01871 | -0.0795 | 108.1347
16.5 | 2.0454 | 0.02001 | -0.0751 | 102.2189
17 | 2.0655 | 0.0215 | -0.0708 | 96.0698
17.5 | 2.0834 | 0.02323 | -0.0665 | 89.6858
18 | 2.0993 | 0.02522 | -0.0625 | 83.2395
18.5 | 2.1124 | 0.02753 | -0.0586 | 76.7308
19 | 2.1192 | 0.03054 | -0.0546 | 69.391
19.5 | 2.1238 | 0.03397 | -0.0511 | 62.5199
20 | 2.1238 | 0.03814 | -0.0481 | 55.6843

## 147. Re 20M Mach 0.10 (1)
BIGFOIL.COM POLAR EXPORT
goe484
GOE 484 |  |  |  | Cl Max: | 1.572 | at alpha= | 10 | deg
JavaFoil+Calcfoil stall+Eppler ext transition |  |  |  | L/D Max: | 169.634 | at alpha= | 8 | deg
Re: | 20000000 |  |  | Cd Min: | 0.00388 | at alpha= | -2 | deg
Mach: | 0.1 |  |  | Cl=0 at alpha= | -5.8173 | deg
|  |  |  | @ Cl=0.1, Cd= | 0.0042911
|  |  |  | @ Cl=0.4, Cd= | 0.0038954
|  |  |  | @ Cl=0.6, Cd= | 0.0049673
alpha (deg) | Cl | Cd | Cm | Cl/Cd
-19 | -0.356 | 0.14071 | -0.054 | -2.529
-18.5 | -0.371 | 0.13653 | -0.054 | -2.716
-18 | -0.386 | 0.13021 | -0.055 | -2.961
-17.5 | -0.4 | 0.12139 | -0.056 | -3.296
-17 | -0.413 | 0.11634 | -0.056 | -3.552
-16.5 | -0.426 | 0.11078 | -0.057 | -3.842
-16 | -0.436 | 0.10372 | -0.058 | -4.208
-15.5 | -0.447 | 0.09598 | -0.061 | -4.653
-15 | -0.456 | 0.08539 | -0.066 | -5.343
-14.5 | -0.461 | 0.07995 | -0.068 | -5.765
-14 | -0.462 | 0.07611 | -0.068 | -6.067
-13.5 | -0.456 | 0.07285 | -0.068 | -6.253
-13 | -0.443 | 0.06757 | -0.07 | -6.554
-12.5 | -0.426 | 0.06494 | -0.07 | -6.563
-12 | -0.408 | 0.06125 | -0.071 | -6.663
-11.5 | -0.385 | 0.06151 | -0.068 | -6.257
-11 | -0.367 | 0.052 | -0.077 | -7.053
-10.5 | -0.343 | 0.04629 | -0.08 | -7.417
-10 | -0.318 | 0.0401 | -0.085 | -7.928
-9.5 | -0.299 | 0.02573 | -0.097 | -11.61
-9 | -0.296 | 0.0056 | -0.117 | -52.844
-8.5 | -0.255 | 0.0055 | -0.118 | -46.38
-8 | -0.212 | 0.00501 | -0.119 | -42.31
-7.5 | -0.166 | 0.00481 | -0.12 | -34.646
-7 | -0.119 | 0.00471 | -0.121 | -25.278
-6.5 | -0.07 | 0.00442 | -0.122 | -15.775
-6 | -0.019 | 0.00429 | -0.123 | -4.376
-5.5 | 0.033 | 0.00423 | -0.124 | 7.913
-5 | 0.087 | 0.00432 | -0.125 | 20.101
-4.5 | 0.141 | 0.0042 | -0.126 | 33.609
-4 | 0.197 | 0.00419 | -0.127 | 46.915
-3.5 | 0.252 | 0.00408 | -0.128 | 61.922
-3 | 0.309 | 0.00406 | -0.129 | 76.009
-2.5 | 0.365 | 0.00392 | -0.13 | 93.298
-2 | 0.422 | 0.00388 | -0.131 | 108.912
-1.5 | 0.479 | 0.0042 | -0.132 | 114.039
-1 | 0.537 | 0.00473 | -0.133 | 113.536
-0.5 | 0.594 | 0.00496 | -0.134 | 119.793
0 | 0.66 | 0.00504 | -0.135 | 130.981
0.5 | 0.717 | 0.0048 | -0.136 | 149.273
1 | 0.774 | 0.00555 | -0.137 | 139.307
1.5 | 0.83 | 0.00612 | -0.137 | 135.595
2 | 0.886 | 0.00624 | -0.138 | 141.86
2.5 | 0.941 | 0.00603 | -0.139 | 156.039
3 | 0.996 | 0.00665 | -0.14 | 149.728
3.5 | 1.05 | 0.00677 | -0.141 | 155.146
4 | 1.102 | 0.00699 | -0.142 | 157.701
4.5 | 1.154 | 0.00727 | -0.143 | 158.773
5 | 1.205 | 0.00755 | -0.144 | 159.538
5.5 | 1.254 | 0.00774 | -0.145 | 161.972
6 | 1.301 | 0.00802 | -0.146 | 162.261
6.5 | 1.347 | 0.0083 | -0.146 | 162.164
7 | 1.39 | 0.00876 | -0.147 | 158.707
7.5 | 1.431 | 0.00914 | -0.148 | 156.69
8 | 1.47 | 0.00867 | -0.149 | 169.634
8.5 | 1.507 | 0.00896 | -0.15 | 168.117
9 | 1.54 | 0.00927 | -0.151 | 166.12
9.5 | 1.565 | 0.0097 | -0.151 | 161.354
10 | 1.572 | 0.01015 | -0.152 | 154.854
10.5 | 1.571 | 0.01061 | -0.153 | 148.061
11 | 1.562 | 0.01151 | -0.154 | 135.706
11.5 | 1.546 | 0.01254 | -0.155 | 123.27
12 | 1.522 | 0.01362 | -0.155 | 111.773
12.5 | 1.492 | 0.01444 | -0.156 | 103.313
13 | 1.455 | 0.01529 | -0.157 | 95.162
13.5 | 1.413 | 0.01675 | -0.157 | 84.352
14 | 1.142 | 0.0752 | -0.112 | 15.185
14.5 | 1.077 | 0.09125 | -0.099 | 11.8
15 | 1.025 | 0.10141 | -0.091 | 10.111

## 148. Re 20M Mach 0.10 (2)
BIGFOIL.COM POLAR EXPORT
goe484
GOE 484 |  |  |  | Cl Max: | 2.1074 | at alpha= | 18.5 | deg
XFOIL ncrit=9 |  |  |  | L/D Max: | 175.094 | at alpha= | 6 | deg
Re: | 20000000 |  |  | Cd Min: | 0.2189 | at alpha= | -20 | deg
Mach: | 0.1 |  |  | Cl=0 at alpha= | -5.3959 | deg
|  |  |  | @ Cl=0.1, Cd= | 0.0048023
|  |  |  | @ Cl=0.4, Cd= | 0.0046887
|  |  |  | @ Cl=0.6, Cd= | 0.0054528
alpha (deg) | Cl | Cd | Cm | Cl/Cd
-20 | -0.62 | 0.2189 | 0.0106 | -2.8323
-19.5 | -0.6066 | 0.2135 | 0.0079 | -2.8412
-19 | -0.6024 | 0.20358 | 0.0041 | -2.959
-18.5 | -0.5889 | 0.198 | 0.0013 | -2.9742
-18 | -0.5876 | 0.18732 | -0.003 | -3.1369
-17.5 | -0.5703 | 0.1812 | -0.007 | -3.1474
-17 | -0.5518 | 0.17432 | -0.012 | -3.1654
-16 | -1.1342 | 0.02109 | -0.1485 | -53.779
-15.5 | -1.0946 | 0.01748 | -0.1499 | -62.6201
-15 | -1.0397 | 0.01503 | -0.1522 | -69.175
-14.5 | -0.9886 | 0.01237 | -0.1537 | -79.9192
-14 | -0.9408 | 0.01092 | -0.1529 | -86.1538
-13.5 | -0.8901 | 0.0099 | -0.1521 | -89.9091
-13 | -0.841 | 0.0087 | -0.1511 | -96.6667
-12.5 | -0.7881 | 0.00813 | -0.1502 | -96.9373
-12 | -0.7355 | 0.00755 | -0.1493 | -97.4172
-11.5 | -0.6822 | 0.00714 | -0.1485 | -95.5462
-11 | -0.6282 | 0.00688 | -0.1477 | -91.3081
-10.5 | -0.5731 | 0.0066 | -0.1471 | -86.8333
-10 | -0.5178 | 0.00634 | -0.1466 | -81.6719
-9.5 | -0.4621 | 0.0061 | -0.1462 | -75.7541
-9 | -0.4061 | 0.00588 | -0.1458 | -69.0646
-8.5 | -0.3498 | 0.00567 | -0.1455 | -61.6931
-8 | -0.2945 | 0.00528 | -0.145 | -55.7765
-7.5 | -0.2381 | 0.00509 | -0.1448 | -46.778
-7 | -0.1815 | 0.00497 | -0.1445 | -36.5191
-6.5 | -0.1247 | 0.00485 | -0.1443 | -25.7113
-6 | -0.0681 | 0.00476 | -0.1441 | -14.3067
-5.5 | -0.0117 | 0.0047 | -0.1439 | -2.4894
-5 | 0.0445 | 0.00466 | -0.1436 | 9.5494
-4 | 0.1498 | 0.00493 | -0.1417 | 30.3854
-3.5 | 0.2044 | 0.00497 | -0.1411 | 41.1268
-3 | 0.2598 | 0.00488 | -0.1408 | 53.2377
-2.5 | 0.3155 | 0.00479 | -0.1405 | 65.8664
-2 | 0.371 | 0.00472 | -0.1402 | 78.6017
-1.5 | 0.4266 | 0.00466 | -0.1399 | 91.5451
-0.5 | 0.535 | 0.0048 | -0.1387 | 111.4583
0 | 0.5838 | 0.00536 | -0.1372 | 108.9179
0.5 | 0.6362 | 0.00566 | -0.1363 | 112.4028
1 | 0.6892 | 0.00591 | -0.1356 | 116.6159
1.5 | 0.7378 | 0.00656 | -0.1339 | 112.4695
2 | 0.7921 | 0.0067 | -0.1334 | 118.2239
2.5 | 0.8463 | 0.00681 | -0.1329 | 124.2731
3.5 | 0.954 | 0.00698 | -0.1318 | 136.6762
4 | 1.0078 | 0.00711 | -0.1313 | 141.744
4.5 | 1.061 | 0.00723 | -0.1307 | 146.7497
5 | 1.1125 | 0.00714 | -0.1299 | 155.8123
6 | 1.2169 | 0.00695 | -0.1284 | 175.0935
6.5 | 1.2684 | 0.00727 | -0.1275 | 174.4704
7 | 1.3199 | 0.00757 | -0.1265 | 174.3593
7.5 | 1.3703 | 0.00794 | -0.1254 | 172.5819
8 | 1.4205 | 0.00831 | -0.1242 | 170.9386
8.5 | 1.4698 | 0.00873 | -0.1229 | 168.362
9 | 1.5189 | 0.00913 | -0.1216 | 166.3636
9.5 | 1.5664 | 0.00963 | -0.12 | 162.6584
10 | 1.6142 | 0.01007 | -0.1185 | 160.2979
10.5 | 1.6609 | 0.01056 | -0.1167 | 157.2822
11 | 1.7052 | 0.01118 | -0.1146 | 152.5224
11.5 | 1.7493 | 0.01177 | -0.1124 | 148.6236
12 | 1.7927 | 0.01233 | -0.1102 | 145.3933
12.5 | 1.8343 | 0.01294 | -0.1076 | 141.7543
13 | 1.8728 | 0.01365 | -0.1045 | 137.2015
13.5 | 1.9015 | 0.01439 | -0.0994 | 132.1404
14 | 1.9277 | 0.01524 | -0.0941 | 126.4895
14.5 | 1.9537 | 0.01621 | -0.089 | 120.5244
15 | 1.9803 | 0.0172 | -0.0842 | 115.1337
15.5 | 2.0055 | 0.01831 | -0.0796 | 109.5303
16 | 2.0288 | 0.01959 | -0.0749 | 103.563
16.5 | 2.05 | 0.02109 | -0.0703 | 97.2025
17 | 2.0687 | 0.02284 | -0.0657 | 90.5736
17.5 | 2.0834 | 0.02499 | -0.0612 | 83.3693
18 | 2.0972 | 0.02735 | -0.057 | 76.6801
18.5 | 2.1074 | 0.03018 | -0.053 | 69.8277
19 | 2.1054 | 0.03429 | -0.0489 | 61.3998
19.5 | 2.1066 | 0.03851 | -0.0458 | 54.7027
20 | 2.1033 | 0.04357 | -0.0434 | 48.274

## 149. Re 20M Mach 0.25 (1)
BIGFOIL.COM POLAR EXPORT
goe484
GOE 484 |  |  |  | Cl Max: | 1.555 | at alpha= | 9.5 | deg
JavaFoil+Calcfoil stall+Eppler ext transition |  |  |  | L/D Max: | 162.589 | at alpha= | 8 | deg
Re: | 20000000 |  |  | Cd Min: | 0.00384 | at alpha= | -2 | deg
Mach: | 0.25 |  |  | Cl=0 at alpha= | -5.8208 | deg
|  |  |  | @ Cl=0.1, Cd= | 0.004328
|  |  |  | @ Cl=0.4, Cd= | 0.0038628
|  |  |  | @ Cl=0.6, Cd= | 0.0049442
alpha (deg) | Cl | Cd | Cm | Cl/Cd
-18 | -0.064 | 0.13182 | -0.057 | -0.487
-17.5 | -0.062 | 0.12678 | -0.057 | -0.486
-17 | -0.112 | 0.12424 | -0.057 | -0.904
-16.5 | -0.176 | 0.11491 | -0.059 | -1.534
-16 | -0.222 | 0.10873 | -0.059 | -2.043
-15.5 | -0.262 | 0.10182 | -0.06 | -2.569
-15 | -0.297 | 0.09489 | -0.062 | -3.125
-14.5 | -0.329 | 0.08317 | -0.068 | -3.951
-14 | -0.355 | 0.075 | -0.072 | -4.736
-13.5 | -0.369 | 0.07088 | -0.073 | -5.212
-13 | -0.37 | 0.06763 | -0.073 | -5.476
-12.5 | -0.368 | 0.06437 | -0.074 | -5.71
-12 | -0.363 | 0.05709 | -0.078 | -6.365
-11.5 | -0.352 | 0.05626 | -0.077 | -6.248
-11 | -0.337 | 0.05293 | -0.078 | -6.375
-10.5 | -0.319 | 0.0508 | -0.078 | -6.273
-10 | -0.297 | 0.04712 | -0.08 | -6.312
-9.5 | -0.27 | 0.0482 | -0.075 | -5.594
-9 | -0.245 | 0.03956 | -0.085 | -6.202
-8.5 | -0.223 | 0.02504 | -0.1 | -8.891
-8 | -0.196 | 0.01321 | -0.111 | -14.812
-7.5 | -0.166 | 0.005 | -0.123 | -33.209
-7 | -0.119 | 0.00477 | -0.124 | -25.026
-6.5 | -0.07 | 0.00475 | -0.125 | -14.806
-6 | -0.019 | 0.00435 | -0.126 | -4.371
-5.5 | 0.034 | 0.0043 | -0.127 | 7.92
-5 | 0.089 | 0.00434 | -0.128 | 20.422
-4.5 | 0.144 | 0.00428 | -0.129 | 33.739
-4 | 0.201 | 0.0042 | -0.13 | 47.856
-3.5 | 0.258 | 0.00417 | -0.131 | 61.909
-3 | 0.316 | 0.00416 | -0.132 | 76.041
-2.5 | 0.375 | 0.00388 | -0.133 | 96.454
-2 | 0.433 | 0.00384 | -0.134 | 112.846
-1.5 | 0.492 | 0.00417 | -0.135 | 118.075
-1 | 0.551 | 0.00472 | -0.136 | 116.738
-0.5 | 0.61 | 0.00499 | -0.137 | 122.039
0 | 0.678 | 0.00505 | -0.138 | 134.252
0.5 | 0.737 | 0.00481 | -0.139 | 153.215
1 | 0.795 | 0.0056 | -0.14 | 142.028
1.5 | 0.853 | 0.00624 | -0.141 | 136.603
2 | 0.91 | 0.00645 | -0.142 | 141.07
2.5 | 0.966 | 0.0061 | -0.143 | 158.425
3 | 1.022 | 0.00682 | -0.144 | 149.817
3.5 | 1.077 | 0.00691 | -0.145 | 155.811
4 | 1.13 | 0.00721 | -0.146 | 156.838
4.5 | 1.182 | 0.00751 | -0.147 | 157.418
5 | 1.233 | 0.00767 | -0.148 | 160.667
5.5 | 1.281 | 0.00797 | -0.149 | 160.869
6 | 1.328 | 0.00832 | -0.149 | 159.549
6.5 | 1.372 | 0.00871 | -0.15 | 157.548
7 | 1.413 | 0.00913 | -0.151 | 154.752
7.5 | 1.45 | 0.00955 | -0.152 | 151.836
8 | 1.485 | 0.00913 | -0.153 | 162.589
8.5 | 1.515 | 0.00942 | -0.154 | 160.937
9 | 1.542 | 0.00977 | -0.155 | 157.808
9.5 | 1.555 | 0.01024 | -0.156 | 151.917
10 | 1.543 | 0.01076 | -0.156 | 143.337
10.5 | 1.517 | 0.01188 | -0.157 | 127.744
11 | 1.478 | 0.0136 | -0.158 | 108.686
11.5 | 1.426 | 0.01462 | -0.159 | 97.524
12 | 1.36 | 0.01587 | -0.159 | 85.703
12.5 | 1.039 | 0.08187 | -0.088 | 12.689
13 | 0.965 | 0.08855 | -0.086 | 10.903
13.5 | 0.885 | 0.09603 | -0.085 | 9.214
14 | 0.798 | 0.10413 | -0.084 | 7.661
14.5 | 0.705 | 0.11392 | -0.082 | 6.191

## 150. Re 20M Mach 0.25 (2)
BIGFOIL.COM POLAR EXPORT
goe484
GOE 484 |  |  |  | Cl Max: | 2.0368 | at alpha= | 16.5 | deg
XFOIL ncrit=9 |  |  |  | L/D Max: | 175.524 | at alpha= | 6 | deg
Re: | 20000000 |  |  | Cd Min: | 0.18198 | at alpha= | -17 | deg
Mach: | 0.25 |  |  | Cl=0 at alpha= | -5.346 | deg
|  |  |  | @ Cl=0.1, Cd= | 0.0048287
|  |  |  | @ Cl=0.4, Cd= | 0.0047332
|  |  |  | @ Cl=0.6, Cd= | 0.0053688
alpha (deg) | Cl | Cd | Cm | Cl/Cd
-17 | -0.5383 | 0.18198 | -0.0116 | -2.958
-16.5 | -0.5188 | 0.17481 | -0.0166 | -2.9678
-16 | -0.5096 | 0.16427 | -0.0227 | -3.1022
-15.5 | -0.4895 | 0.15718 | -0.0279 | -3.1143
-15 | -0.471 | 0.15035 | -0.0325 | -3.1327
-14.5 | -0.451 | 0.14349 | -0.0373 | -3.1431
-14 | -0.4493 | 0.13259 | -0.0433 | -3.3886
-13.5 | -0.4303 | 0.12642 | -0.0474 | -3.4037
-12 | -0.789 | 0.01216 | -0.1664 | -64.8849
-11.5 | -0.7419 | 0.00953 | -0.1641 | -77.8489
-10.5 | -0.623 | 0.00798 | -0.16 | -78.0702
-10 | -0.5614 | 0.00756 | -0.1583 | -74.2593
-9.5 | -0.4996 | 0.00723 | -0.1568 | -69.101
-9 | -0.4384 | 0.0069 | -0.1554 | -63.5362
-8.5 | -0.3773 | 0.00653 | -0.1543 | -57.7795
-8 | -0.3174 | 0.0061 | -0.1532 | -52.0328
-7.5 | -0.2583 | 0.00546 | -0.1521 | -47.3077
-7 | -0.1982 | 0.00518 | -0.1513 | -38.2625
-6.5 | -0.1379 | 0.00502 | -0.1505 | -27.4701
-6 | -0.0778 | 0.00489 | -0.1499 | -15.91
-5.5 | -0.0182 | 0.00482 | -0.1493 | -3.7759
-5 | 0.0409 | 0.00476 | -0.1487 | 8.5924
-4.5 | 0.0974 | 0.00482 | -0.1477 | 20.2075
-4 | 0.1514 | 0.005 | -0.1464 | 30.28
-3.5 | 0.208 | 0.00505 | -0.1456 | 41.1881
-3 | 0.2654 | 0.00496 | -0.1451 | 53.5081
-2.5 | 0.3232 | 0.00485 | -0.1446 | 66.6392
-2 | 0.3808 | 0.00476 | -0.1442 | 80
-1.5 | 0.4381 | 0.00468 | -0.1438 | 93.6111
-1 | 0.4943 | 0.00472 | -0.1432 | 104.7246
-0.5 | 0.5504 | 0.00478 | -0.1426 | 115.1464
0 | 0.6001 | 0.00537 | -0.1408 | 111.7505
0.5 | 0.6537 | 0.0057 | -0.1398 | 114.6842
1 | 0.7078 | 0.006 | -0.1388 | 117.9667
1.5 | 0.7582 | 0.00662 | -0.1371 | 114.5317
2 | 0.8143 | 0.00675 | -0.1365 | 120.637
2.5 | 0.8702 | 0.00689 | -0.1359 | 126.299
3 | 0.9261 | 0.00702 | -0.1352 | 131.9231
3.5 | 0.9818 | 0.00706 | -0.1345 | 139.0652
4 | 1.0376 | 0.00721 | -0.1338 | 143.9112
4.5 | 1.0927 | 0.00738 | -0.1329 | 148.0623
5 | 1.1465 | 0.00727 | -0.1319 | 157.7029
5.5 | 1.2014 | 0.00744 | -0.1309 | 161.4785
6 | 1.255 | 0.00715 | -0.1297 | 175.5245
6.5 | 1.309 | 0.00749 | -0.1283 | 174.7664
7 | 1.3622 | 0.00788 | -0.1268 | 172.868
7.5 | 1.4154 | 0.00826 | -0.1251 | 171.3559
8 | 1.4676 | 0.00871 | -0.1232 | 168.496
8.5 | 1.5195 | 0.00918 | -0.1212 | 165.5229
9 | 1.5702 | 0.00971 | -0.1189 | 161.7096
9.5 | 1.6212 | 0.01021 | -0.1166 | 158.7855
10 | 1.67 | 0.01083 | -0.1137 | 154.2013
10.5 | 1.7169 | 0.01154 | -0.1105 | 148.7782
11 | 1.764 | 0.01218 | -0.1072 | 144.8276
11.5 | 1.8085 | 0.01291 | -0.1034 | 140.0852
12 | 1.843 | 0.01376 | -0.0976 | 133.939
12.5 | 1.8726 | 0.01472 | -0.091 | 127.2147
13 | 1.9016 | 0.01585 | -0.0846 | 119.9748
13.5 | 1.9318 | 0.017 | -0.0786 | 113.6353
14 | 1.9592 | 0.0184 | -0.0725 | 106.4783
14.5 | 1.984 | 0.02008 | -0.0663 | 98.8048
15 | 2.0034 | 0.0222 | -0.06 | 90.2432
15.5 | 2.0189 | 0.02477 | -0.0538 | 81.5059
16 | 2.0301 | 0.02788 | -0.048 | 72.8156
16.5 | 2.0368 | 0.03165 | -0.0427 | 64.3539
17 | 2.0319 | 0.03673 | -0.0379 | 55.3199
17.5 | 2.0214 | 0.04291 | -0.0344 | 47.1079
18 | 2.005 | 0.05049 | -0.0326 | 39.7108
18.5 | 1.9812 | 0.0599 | -0.0331 | 33.0751
19 | 1.9479 | 0.07158 | -0.0362 | 27.2129
19.5 | 1.9122 | 0.08469 | -0.0414 | 22.5788
20 | 1.871 | 0.09974 | -0.0491 | 18.7588

## 151. Re 20M Mach 0.50 (1)
BIGFOIL.COM POLAR EXPORT
goe484
GOE 484 |  |  |  | Cl Max: | 1.39 | at alpha= | 20 | deg
JavaFoil+Calcfoil stall+Eppler ext transition |  |  |  | L/D Max: | 164.006 | at alpha= | 0.5 | deg
Re: | 20000000 |  |  | Cd Min: | 0.00392 | at alpha= | -1.5 | deg
Mach: | 0.5 |  |  | Cl=0 at alpha= | -5.837 | deg
|  |  |  | @ Cl=0.1, Cd= | 0.023917
|  |  |  | @ Cl=0.4, Cd= | 0.0040259
|  |  |  | @ Cl=0.6, Cd= | 0.0043779
alpha (deg) | Cl | Cd | Cm | Cl/Cd
-20 | -0.703 | 0.15027 | -0.067 | -4.68
-19.5 | -0.681 | 0.14184 | -0.069 | -4.798
-19 | -0.658 | 0.13218 | -0.07 | -4.978
-18.5 | -0.633 | 0.13074 | -0.07 | -4.843
-18 | -0.609 | 0.12661 | -0.07 | -4.811
-17.5 | -0.585 | 0.12122 | -0.07 | -4.825
-17 | -0.561 | 0.1112 | -0.071 | -5.048
-16.5 | -0.536 | 0.11207 | -0.069 | -4.779
-16 | -0.512 | 0.1038 | -0.071 | -4.933
-15.5 | -0.487 | 0.10042 | -0.07 | -4.851
-15 | -0.462 | 0.09734 | -0.069 | -4.745
-14.5 | -0.437 | 0.09693 | -0.068 | -4.509
-14 | -0.413 | 0.09294 | -0.068 | -4.439
-13.5 | -0.388 | 0.08984 | -0.069 | -4.318
-13 | -0.363 | 0.08828 | -0.069 | -4.116
-12.5 | -0.339 | 0.08171 | -0.07 | -4.144
-12 | -0.314 | 0.07536 | -0.071 | -4.166
-11.5 | -0.289 | 0.06983 | -0.072 | -4.142
-11 | -0.265 | 0.06433 | -0.075 | -4.116
-10.5 | -0.24 | 0.05898 | -0.079 | -4.076
-10 | -0.216 | 0.05343 | -0.082 | -4.038
-9.5 | -0.19 | 0.05001 | -0.084 | -3.809
-9 | -0.166 | 0.04548 | -0.088 | -3.641
-8.5 | -0.141 | 0.03905 | -0.095 | -3.619
-8 | -0.116 | 0.03575 | -0.097 | -3.231
-7.5 | -0.097 | 0.01363 | -0.124 | -7.132
-7 | -0.073 | 0.00549 | -0.138 | -13.36
-6.5 | -0.043 | 0.0051 | -0.14 | -8.362
-6 | -0.015 | 0.00486 | -0.141 | -3.164
-5.5 | 0.031 | 0.0113 | -0.129 | 2.701
-5 | 0.075 | 0.03308 | -0.08 | 2.262
-4.5 | 0.153 | 0.00449 | -0.144 | 34.053
-4 | 0.217 | 0.00434 | -0.146 | 49.999
-3.5 | 0.282 | 0.00434 | -0.147 | 65.106
-3 | 0.349 | 0.00425 | -0.148 | 81.983
-2.5 | 0.415 | 0.00396 | -0.149 | 104.724
-2 | 0.482 | 0.00394 | -0.15 | 122.259
-1.5 | 0.548 | 0.00392 | -0.151 | 139.878
-1 | 0.615 | 0.00451 | -0.152 | 136.283
-0.5 | 0.681 | 0.00516 | -0.153 | 131.894
0 | 0.758 | 0.00491 | -0.155 | 154.216
0.5 | 0.823 | 0.00502 | -0.156 | 164.006
1 | 0.888 | 0.00647 | -0.157 | 137.174
1.5 | 0.951 | 0.00673 | -0.158 | 141.45
2 | 1.014 | 0.00698 | -0.159 | 145.199
2.5 | 1.075 | 0.00663 | -0.16 | 162.116
3 | 1.135 | 0.00754 | -0.161 | 150.514
3.5 | 1.191 | 0.00779 | -0.162 | 152.94
4 | 1.244 | 0.00819 | -0.163 | 151.821
4.5 | 1.292 | 0.00857 | -0.164 | 150.744
5 | 1.333 | 0.00898 | -0.165 | 148.368
5.5 | 1.364 | 0.00954 | -0.166 | 142.965
6 | 1.38 | 0.0101 | -0.167 | 136.692
6.5 | 1.372 | 0.01082 | -0.168 | 126.808
7 | 1.313 | 0.01155 | -0.169 | 113.678
7.5 | 0.872 | 0.01213 | -0.17 | 71.852
8 | 0.905 | 0.01284 | -0.171 | 70.477
8.5 | 0.938 | 0.01281 | -0.172 | 73.18
9 | 0.971 | 0.01377 | -0.173 | 70.509
9.5 | 1.004 | 0.01487 | -0.174 | 67.494
10 | 0.98 | 0.02335 | -0.164 | 41.968
10.5 | 0.868 | 0.06883 | -0.099 | 12.608
11 | 0.897 | 0.07217 | -0.104 | 12.432
11.5 | 0.919 | 0.07737 | -0.096 | 11.876
12 | 0.946 | 0.08123 | -0.097 | 11.642
12.5 | 0.973 | 0.08463 | -0.099 | 11.496
13 | 1.009 | 0.08539 | -0.112 | 11.819
13.5 | 1.121 | 0.05373 | -0.152 | 20.87
14 | 1.188 | 0.04421 | -0.162 | 26.861
14.5 | 1.224 | 0.0446 | -0.164 | 27.445
15 | 1.248 | 0.04869 | -0.164 | 25.634
15.5 | 1.251 | 0.06166 | -0.159 | 20.291
16 | 1.242 | 0.08205 | -0.15 | 15.136
16.5 | 1.222 | 0.11382 | -0.133 | 10.736
17 | 1.221 | 0.14125 | -0.116 | 8.647
17.5 | 1.254 | 0.14288 | -0.122 | 8.78
18 | 1.286 | 0.14834 | -0.126 | 8.671
18.5 | 1.32 | 0.15078 | -0.13 | 8.751
19 | 1.35 | 0.15565 | -0.133 | 8.672
19.5 | 1.362 | 0.19096 | -0.126 | 7.132
20 | 1.39 | 0.19827 | -0.128 | 7.012

## 152. Re 20M Mach 0.50 (2)
BIGFOIL.COM POLAR EXPORT
goe484
GOE 484 |  |  |  | Cl Max: | 1.5991 | at alpha= | 7.5 | deg
XFOIL ncrit=9 |  |  |  | L/D Max: | 167.222 | at alpha= | 7 | deg
Re: | 20000000 |  |  | Cd Min: | 0.25278 | at alpha= | -20 | deg
Mach: | 0.5 |  |  | Cl=0 at alpha= | -5.7275 | deg
|  |  |  | @ Cl=0.1, Cd= | 0.018038
|  |  |  | @ Cl=0.4, Cd= | 0.0051898
|  |  |  | @ Cl=0.6, Cd= | 0.00483
alpha (deg) | Cl | Cd | Cm | Cl/Cd
-20 | -0.6497 | 0.25278 | 0.0143 | -2.5702
-19.5 | -0.6307 | 0.24576 | 0.0105 | -2.5663
-19 | -0.6125 | 0.23784 | 0.0067 | -2.5753
-18.5 | -0.5953 | 0.22947 | 0.003 | -2.5942
-18 | -0.5741 | 0.22042 | -0.0021 | -2.6046
-17.5 | -0.552 | 0.21098 | -0.0078 | -2.6164
-17 | -0.5257 | 0.20399 | -0.0133 | -2.5771
-16.5 | -0.5035 | 0.19462 | -0.0192 | -2.5871
-16 | -0.4805 | 0.18607 | -0.0249 | -2.5824
-15.5 | -0.4579 | 0.17693 | -0.0309 | -2.588
-15 | -0.4352 | 0.16886 | -0.0363 | -2.5773
-14 | -0.3943 | 0.15108 | -0.0479 | -2.6099
-13.5 | -0.3742 | 0.14317 | -0.053 | -2.6137
-13 | -0.3499 | 0.13639 | -0.0577 | -2.5654
-12.5 | -0.3529 | 0.12821 | -0.0584 | -2.7525
-12 | -0.3343 | 0.12177 | -0.0617 | -2.7453
-11.5 | -0.3118 | 0.1154 | -0.0658 | -2.7019
-10.5 | -0.2731 | 0.09964 | -0.0776 | -2.7409
-10 | -0.2491 | 0.09364 | -0.0822 | -2.6602
-9.5 | -0.2213 | 0.08719 | -0.0884 | -2.5381
-9 | -0.1868 | 0.08068 | -0.0962 | -2.3153
-8.5 | -0.1364 | 0.07115 | -0.1128 | -1.9171
-8 | -0.1072 | 0.06488 | -0.12 | -1.6523
-7.5 | -0.0895 | 0.05965 | -0.1235 | -1.5004
-7 | -0.0659 | 0.0561 | -0.1251 | -1.1747
-6.5 | -0.0543 | 0.04764 | -0.1345 | -1.1398
-6 | -0.0236 | 0.04012 | -0.1441 | -0.58824
-5.5 | 0.0197 | 0.03203 | -0.1545 | 0.61505
-5 | 0.0704 | 0.02459 | -0.162 | 2.863
-4 | 0.1537 | 0.00615 | -0.1678 | 24.9919
-3.5 | 0.2205 | 0.00573 | -0.1659 | 38.4817
-3 | 0.2879 | 0.0055 | -0.1644 | 52.3455
-2.5 | 0.3552 | 0.00533 | -0.1632 | 66.6417
-2 | 0.4223 | 0.00512 | -0.1622 | 82.4805
-1.5 | 0.4884 | 0.0049 | -0.1613 | 99.6735
-1 | 0.5526 | 0.00483 | -0.1602 | 114.4099
-0.5 | 0.6161 | 0.00483 | -0.1591 | 127.5569
0 | 0.6705 | 0.00544 | -0.1564 | 123.2537
0.5 | 0.7295 | 0.00587 | -0.1545 | 124.276
1 | 0.7827 | 0.00671 | -0.1515 | 116.6468
1.5 | 0.846 | 0.00689 | -0.1504 | 122.7866
2 | 0.9097 | 0.00705 | -0.1492 | 129.0355
3 | 1.0379 | 0.00739 | -0.1465 | 140.4465
3.5 | 1.102 | 0.0075 | -0.1448 | 146.9333
4 | 1.166 | 0.00773 | -0.1428 | 150.8409
4.5 | 1.2301 | 0.008 | -0.1405 | 153.7625
5 | 1.2936 | 0.00798 | -0.1378 | 162.1053
5.5 | 1.3578 | 0.00827 | -0.1347 | 164.1838
7 | 1.5468 | 0.00925 | -0.1211 | 167.2216
7.5 | 1.5991 | 0.01034 | -0.113 | 154.6518
8 | 1.5886 | 0.01335 | -0.0959 | 118.9963
8.5 | 1.5723 | 0.0201 | -0.0824 | 78.2239
9 | 1.5479 | 0.02751 | -0.0702 | 56.2668
9.5 | 1.5101 | 0.03468 | -0.0593 | 43.5438
10 | 1.4679 | 0.04281 | -0.0523 | 34.2887
10.5 | 1.4262 | 0.05248 | -0.0497 | 27.1761
11 | 1.3868 | 0.06388 | -0.0519 | 21.7095
11.5 | 1.351 | 0.07729 | -0.0583 | 17.4796
12 | 1.3201 | 0.09225 | -0.0675 | 14.31
12.5 | 1.297 | 0.10822 | -0.0785 | 11.9848