## index
index | Re | Mach | Datasource
1 | 50000 | 0 | JavaFoil+Calcfoil stall+Eppler ext transition
2 | 50000 | 0 | XFOIL ncrit=9
3 | 50000 | 0.1 | JavaFoil+Calcfoil stall+Eppler ext transition
4 | 50000 | 0.1 | XFOIL ncrit=9
5 | 50000 | 0.25 | JavaFoil+Calcfoil stall+Eppler ext transition
6 | 50000 | 0.25 | XFOIL ncrit=9
7 | 50000 | 0.5 | JavaFoil+Calcfoil stall+Eppler ext transition
8 | 50000 | 0.5 | XFOIL ncrit=9
9 | 100000 | 0 | JavaFoil+Calcfoil stall+Eppler ext transition
10 | 100000 | 0 | XFOIL ncrit=9
11 | 100000 | 0.1 | JavaFoil+Calcfoil stall+Eppler ext transition
12 | 100000 | 0.1 | XFOIL ncrit=9
13 | 100000 | 0.25 | JavaFoil+Calcfoil stall+Eppler ext transition
14 | 100000 | 0.25 | XFOIL ncrit=9
15 | 100000 | 0.5 | JavaFoil+Calcfoil stall+Eppler ext transition
16 | 100000 | 0.5 | XFOIL ncrit=9
17 | 250000 | 0 | JavaFoil+Calcfoil stall+Eppler ext transition
18 | 250000 | 0 | XFOIL ncrit=9
19 | 250000 | 0.1 | JavaFoil+Calcfoil stall+Eppler ext transition
20 | 250000 | 0.1 | XFOIL ncrit=9
21 | 250000 | 0.25 | JavaFoil+Calcfoil stall+Eppler ext transition
22 | 250000 | 0.25 | XFOIL ncrit=9
23 | 250000 | 0.5 | JavaFoil+Calcfoil stall+Eppler ext transition
24 | 250000 | 0.5 | XFOIL ncrit=9
25 | 500000 | 0 | JavaFoil+Calcfoil stall+Eppler ext transition
26 | 500000 | 0 | XFOIL ncrit=9
27 | 500000 | 0.1 | JavaFoil+Calcfoil stall+Eppler ext transition
28 | 500000 | 0.1 | XFOIL ncrit=9
29 | 500000 | 0.25 | JavaFoil+Calcfoil stall+Eppler ext transition
30 | 500000 | 0.25 | XFOIL ncrit=9
31 | 500000 | 0.5 | JavaFoil+Calcfoil stall+Eppler ext transition
32 | 500000 | 0.5 | XFOIL ncrit=9
33 | 750000 | 0 | JavaFoil+Calcfoil stall+Eppler ext transition
34 | 750000 | 0 | XFOIL ncrit=9
35 | 750000 | 0.1 | JavaFoil+Calcfoil stall+Eppler ext transition
36 | 750000 | 0.1 | XFOIL ncrit=9
37 | 750000 | 0.25 | JavaFoil+Calcfoil stall+Eppler ext transition
38 | 750000 | 0.25 | XFOIL ncrit=9
39 | 750000 | 0.5 | JavaFoil+Calcfoil stall+Eppler ext transition
40 | 750000 | 0.5 | XFOIL ncrit=9
41 | 1000000 | 0 | JavaFoil+Calcfoil stall+Eppler ext transition
42 | 1000000 | 0 | XFOIL ncrit=9
43 | 1000000 | 0.1 | JavaFoil+Calcfoil stall+Eppler ext transition
44 | 1000000 | 0.1 | XFOIL ncrit=9
45 | 1000000 | 0.25 | JavaFoil+Calcfoil stall+Eppler ext transition
46 | 1000000 | 0.25 | XFOIL ncrit=9
47 | 1000000 | 0.5 | JavaFoil+Calcfoil stall+Eppler ext transition
48 | 1000000 | 0.5 | XFOIL ncrit=9
49 | 2000000 | 0 | JavaFoil+Calcfoil stall+Eppler ext transition
50 | 2000000 | 0 | XFOIL ncrit=9
51 | 2000000 | 0.1 | JavaFoil+Calcfoil stall+Eppler ext transition
52 | 2000000 | 0.1 | XFOIL ncrit=9
53 | 2000000 | 0.25 | JavaFoil+Calcfoil stall+Eppler ext transition
54 | 2000000 | 0.25 | XFOIL ncrit=9
55 | 2000000 | 0.5 | JavaFoil+Calcfoil stall+Eppler ext transition
56 | 2000000 | 0.5 | XFOIL ncrit=9
57 | 3000000 | 0 | JavaFoil+Calcfoil stall+Eppler ext transition
58 | 3000000 | 0 | XFOIL ncrit=9
59 | 3000000 | 0.1 | JavaFoil+Calcfoil stall+Eppler ext transition
60 | 3000000 | 0.1 | XFOIL ncrit=9
61 | 3000000 | 0.25 | JavaFoil+Calcfoil stall+Eppler ext transition
62 | 3000000 | 0.25 | XFOIL ncrit=9
63 | 3000000 | 0.5 | JavaFoil+Calcfoil stall+Eppler ext transition
64 | 3000000 | 0.5 | XFOIL ncrit=9
65 | 4000000 | 0 | JavaFoil+Calcfoil stall+Eppler ext transition
66 | 4000000 | 0 | XFOIL ncrit=9
67 | 4000000 | 0.1 | JavaFoil+Calcfoil stall+Eppler ext transition
68 | 4000000 | 0.1 | XFOIL ncrit=9
69 | 4000000 | 0.25 | JavaFoil+Calcfoil stall+Eppler ext transition
70 | 4000000 | 0.25 | XFOIL ncrit=9
71 | 4000000 | 0.5 | JavaFoil+Calcfoil stall+Eppler ext transition
72 | 4000000 | 0.5 | XFOIL ncrit=9
73 | 5000000 | 0 | JavaFoil+Calcfoil stall+Eppler ext transition
74 | 5000000 | 0 | XFOIL ncrit=9
75 | 5000000 | 0.1 | JavaFoil+Calcfoil stall+Eppler ext transition
76 | 5000000 | 0.1 | XFOIL ncrit=9
77 | 5000000 | 0.25 | JavaFoil+Calcfoil stall+Eppler ext transition
78 | 5000000 | 0.25 | XFOIL ncrit=9
79 | 5000000 | 0.5 | JavaFoil+Calcfoil stall+Eppler ext transition
80 | 5000000 | 0.5 | XFOIL ncrit=9
81 | 6000000 | 0 | JavaFoil+Calcfoil stall+Eppler ext transition
82 | 6000000 | 0 | XFOIL ncrit=9
83 | 6000000 | 0.1 | JavaFoil+Calcfoil stall+Eppler ext transition
84 | 6000000 | 0.1 | XFOIL ncrit=9
85 | 6000000 | 0.25 | JavaFoil+Calcfoil stall+Eppler ext transition
86 | 6000000 | 0.25 | XFOIL ncrit=9
87 | 6000000 | 0.5 | JavaFoil+Calcfoil stall+Eppler ext transition
88 | 6000000 | 0.5 | XFOIL ncrit=9
89 | 7000000 | 0 | JavaFoil+Calcfoil stall+Eppler ext transition
90 | 7000000 | 0 | XFOIL ncrit=9
91 | 7000000 | 0.1 | JavaFoil+Calcfoil stall+Eppler ext transition
92 | 7000000 | 0.1 | XFOIL ncrit=9
93 | 7000000 | 0.25 | JavaFoil+Calcfoil stall+Eppler ext transition
94 | 7000000 | 0.25 | XFOIL ncrit=9
95 | 7000000 | 0.5 | JavaFoil+Calcfoil stall+Eppler ext transition
96 | 7000000 | 0.5 | XFOIL ncrit=9
97 | 8000000 | 0 | JavaFoil+Calcfoil stall+Eppler ext transition
98 | 8000000 | 0 | XFOIL ncrit=9
99 | 8000000 | 0.1 | JavaFoil+Calcfoil stall+Eppler ext transition
100 | 8000000 | 0.1 | XFOIL ncrit=9
101 | 8000000 | 0.25 | JavaFoil+Calcfoil stall+Eppler ext transition
102 | 8000000 | 0.25 | XFOIL ncrit=9
103 | 8000000 | 0.5 | JavaFoil+Calcfoil stall+Eppler ext transition
104 | 8000000 | 0.5 | XFOIL ncrit=9
105 | 10000000 | 0 | JavaFoil+Calcfoil stall+Eppler ext transition
106 | 10000000 | 0 | XFOIL ncrit=9
107 | 10000000 | 0.1 | JavaFoil+Calcfoil stall+Eppler ext transition
108 | 10000000 | 0.1 | XFOIL ncrit=9
109 | 10000000 | 0.25 | JavaFoil+Calcfoil stall+Eppler ext transition
110 | 10000000 | 0.25 | XFOIL ncrit=9
111 | 10000000 | 0.5 | JavaFoil+Calcfoil stall+Eppler ext transition
112 | 10000000 | 0.5 | XFOIL ncrit=9
113 | 12000000 | 0 | JavaFoil+Calcfoil stall+Eppler ext transition
114 | 12000000 | 0 | XFOIL ncrit=9
115 | 12000000 | 0.1 | JavaFoil+Calcfoil stall+Eppler ext transition
116 | 12000000 | 0.1 | XFOIL ncrit=9
117 | 12000000 | 0.25 | JavaFoil+Calcfoil stall+Eppler ext transition
118 | 12000000 | 0.25 | XFOIL ncrit=9
119 | 12000000 | 0.5 | JavaFoil+Calcfoil stall+Eppler ext transition
120 | 12000000 | 0.5 | XFOIL ncrit=9
121 | 14000000 | 0 | JavaFoil+Calcfoil stall+Eppler ext transition
122 | 14000000 | 0 | XFOIL ncrit=9
123 | 14000000 | 0.1 | JavaFoil+Calcfoil stall+Eppler ext transition
124 | 14000000 | 0.1 | XFOIL ncrit=9
125 | 14000000 | 0.25 | JavaFoil+Calcfoil stall+Eppler ext transition
126 | 14000000 | 0.25 | XFOIL ncrit=9
127 | 14000000 | 0.5 | JavaFoil+Calcfoil stall+Eppler ext transition
128 | 14000000 | 0.5 | XFOIL ncrit=9
129 | 16000000 | 0 | JavaFoil+Calcfoil stall+Eppler ext transition
130 | 16000000 | 0 | XFOIL ncrit=9
131 | 16000000 | 0.1 | JavaFoil+Calcfoil stall+Eppler ext transition
132 | 16000000 | 0.1 | XFOIL ncrit=9
133 | 16000000 | 0.25 | JavaFoil+Calcfoil stall+Eppler ext transition
134 | 16000000 | 0.25 | XFOIL ncrit=9
135 | 16000000 | 0.5 | JavaFoil+Calcfoil stall+Eppler ext transition
136 | 16000000 | 0.5 | XFOIL ncrit=9
137 | 18000000 | 0 | JavaFoil+Calcfoil stall+Eppler ext transition
138 | 18000000 | 0 | XFOIL ncrit=9
139 | 18000000 | 0.1 | JavaFoil+Calcfoil stall+Eppler ext transition
140 | 18000000 | 0.1 | XFOIL ncrit=9
141 | 18000000 | 0.25 | JavaFoil+Calcfoil stall+Eppler ext transition
142 | 18000000 | 0.25 | XFOIL ncrit=9
143 | 18000000 | 0.5 | JavaFoil+Calcfoil stall+Eppler ext transition
144 | 18000000 | 0.5 | XFOIL ncrit=9
145 | 20000000 | 0 | JavaFoil+Calcfoil stall+Eppler ext transition
146 | 20000000 | 0 | XFOIL ncrit=9
147 | 20000000 | 0.1 | JavaFoil+Calcfoil stall+Eppler ext transition
148 | 20000000 | 0.1 | XFOIL ncrit=9
149 | 20000000 | 0.25 | JavaFoil+Calcfoil stall+Eppler ext transition
150 | 20000000 | 0.25 | XFOIL ncrit=9
151 | 20000000 | 0.5 | JavaFoil+Calcfoil stall+Eppler ext transition
152 | 20000000 | 0.5 | XFOIL ncrit=9

## 1. Re 50k Mach 0.00 (1)
BIGFOIL.COM POLAR EXPORT
NACA63A609
NACA63A609 |  |  |  | Cl Max: | 1.051 | at alpha= | 4.5 | deg
JavaFoil+Calcfoil stall+Eppler ext transition |  |  |  | L/D Max: | 49.799 | at alpha= | 4 | deg
Re: | 50000 |  |  | Cd Min: | 0.01602 | at alpha= | -1 | deg
Mach: | 0 |  |  | Cl=0 at alpha= | -4.7667 | deg
|  |  |  | @ Cl=0.1, Cd= | 0.042305
|  |  |  | @ Cl=0.4, Cd= | 0.016319
|  |  |  | @ Cl=0.6, Cd= | 0.016794
alpha (deg) | Cl | Cd | Cm | Cl/Cd
-17 | -0.25 | 0.47624 | -0.032 | -0.524
-16.5 | -0.263 | 0.43985 | -0.032 | -0.597
-16 | -0.276 | 0.41611 | -0.032 | -0.663
-15.5 | -0.289 | 0.39443 | -0.033 | -0.734
-15 | -0.303 | 0.33944 | -0.032 | -0.892
-14.5 | -0.316 | 0.30842 | -0.033 | -1.024
-14 | -0.328 | 0.27925 | -0.033 | -1.175
-13.5 | -0.34 | 0.24844 | -0.034 | -1.367
-13 | -0.349 | 0.23359 | -0.033 | -1.496
-12.5 | -0.358 | 0.20696 | -0.033 | -1.728
-12 | -0.363 | 0.18038 | -0.034 | -2.01
-11.5 | -0.361 | 0.16923 | -0.033 | -2.132
-11 | -0.356 | 0.14698 | -0.034 | -2.423
-10.5 | -0.348 | 0.12761 | -0.034 | -2.727
-10 | -0.336 | 0.11541 | -0.034 | -2.914
-9.5 | -0.321 | 0.10581 | -0.035 | -3.032
-9 | -0.301 | 0.09539 | -0.035 | -3.159
-8.5 | -0.278 | 0.08737 | -0.036 | -3.181
-8 | -0.251 | 0.08089 | -0.035 | -3.098
-7.5 | -0.22 | 0.07359 | -0.036 | -2.985
-7 | -0.185 | 0.06778 | -0.037 | -2.734
-6.5 | -0.148 | 0.06128 | -0.038 | -2.413
-6 | -0.108 | 0.05617 | -0.04 | -1.919
-5.5 | -0.065 | 0.05222 | -0.041 | -1.253
-5 | -0.021 | 0.04893 | -0.041 | -0.436
-4.5 | 0.024 | 0.04603 | -0.042 | 0.525
-4 | 0.071 | 0.04357 | -0.042 | 1.62
-3.5 | 0.118 | 0.04152 | -0.043 | 2.83
-3 | 0.165 | 0.03992 | -0.044 | 4.125
-2.5 | 0.212 | 0.03866 | -0.045 | 5.487
-2 | 0.26 | 0.03769 | -0.048 | 6.894
-1.5 | 0.383 | 0.01644 | -0.113 | 23.275
-1 | 0.442 | 0.01602 | -0.113 | 27.601
-0.5 | 0.501 | 0.01615 | -0.114 | 31
0 | 0.548 | 0.01657 | -0.114 | 33.085
0.5 | 0.606 | 0.01682 | -0.115 | 36.019
1 | 0.663 | 0.01711 | -0.115 | 38.76
1.5 | 0.719 | 0.01743 | -0.116 | 41.258
2 | 0.776 | 0.01781 | -0.116 | 43.572
2.5 | 0.832 | 0.01825 | -0.117 | 45.593
3 | 0.887 | 0.01877 | -0.117 | 47.267
3.5 | 0.941 | 0.01929 | -0.118 | 48.804
4 | 0.993 | 0.01994 | -0.118 | 49.799
4.5 | 1.051 | 0.02288 | -0.119 | 45.933
5 | 0.894 | 0.04207 | -0.053 | 21.239
5.5 | 0.928 | 0.04529 | -0.047 | 20.478
6 | 0.959 | 0.04864 | -0.043 | 19.72
6.5 | 0.987 | 0.05294 | -0.04 | 18.65
7 | 1.01 | 0.05822 | -0.039 | 17.348
7.5 | 1.022 | 0.06437 | -0.038 | 15.876
8 | 1.026 | 0.07015 | -0.037 | 14.632
8.5 | 1.023 | 0.07771 | -0.036 | 13.166
9 | 1.012 | 0.08581 | -0.035 | 11.795
9.5 | 0.994 | 0.0944 | -0.035 | 10.527

## 2. Re 50k Mach 0.00 (2)
BIGFOIL.COM POLAR EXPORT
NACA63A609
NACA63A609 |  |  |  | Cl Max: | 1.2623 | at alpha= | 9.5 | deg
XFOIL ncrit=9 |  |  |  | L/D Max: | 32.1708 | at alpha= | 7.5 | deg
Re: | 50000 |  |  | Cd Min: | 0.24051 | at alpha= | -19.5 | deg
Mach: | 0 |  |  | Cl=0 at alpha= | -0.74443 | deg
|  |  |  | @ Cl=0.1, Cd= | 0.026427
|  |  |  | @ Cl=0.4, Cd= | 0.039155
|  |  |  | @ Cl=0.6, Cd= | 0.047529
alpha (deg) | Cl | Cd | Cm | Cl/Cd
-20 | -0.5666 | 0.23993 | -0.0019 | -2.3615
-19.5 | -0.5583 | 0.24051 | -0.0068 | -2.3213
-19 | -0.5405 | 0.23081 | -0.0095 | -2.3418
-18.5 | -0.5194 | 0.2201 | -0.0109 | -2.3598
-18 | -0.5041 | 0.2141 | -0.0136 | -2.3545
-17.5 | -0.4908 | 0.20927 | -0.0168 | -2.3453
-17 | -0.4865 | 0.20928 | -0.0213 | -2.3246
-16.5 | -0.4643 | 0.19733 | -0.0222 | -2.3529
-16 | -0.4494 | 0.19095 | -0.0241 | -2.3535
-15.5 | -0.4421 | 0.1876 | -0.0274 | -2.3566
-15 | -0.4487 | 0.18892 | -0.0314 | -2.3751
-14.5 | -0.4146 | 0.17343 | -0.0304 | -2.3906
-14 | -0.4073 | 0.16883 | -0.0325 | -2.4125
-13.5 | -0.4189 | 0.16955 | -0.0363 | -2.4707
-13 | -0.3866 | 0.15619 | -0.0348 | -2.4752
-12.5 | -0.391 | 0.15375 | -0.0372 | -2.5431
-12 | -0.3732 | 0.14492 | -0.0366 | -2.5752
-11.5 | -0.3833 | 0.14309 | -0.0387 | -2.6787
-11 | -0.3652 | 0.13442 | -0.0374 | -2.7169
-10.5 | -0.3656 | 0.12924 | -0.0374 | -2.8288
-10 | -0.3747 | 0.12616 | -0.0373 | -2.97
-9.5 | -0.3648 | 0.11923 | -0.035 | -3.0596
-9 | -0.3685 | 0.11436 | -0.033 | -3.2223
-8.5 | -0.4038 | 0.11396 | -0.0311 | -3.5433
-8 | -0.409 | 0.10889 | -0.0273 | -3.7561
-7.5 | -0.4211 | 0.10459 | -0.023 | -4.0262
-7 | -0.4395 | 0.10083 | -0.0188 | -4.3588
-6.5 | -0.4357 | 0.095 | -0.0136 | -4.5863
-6 | -0.4424 | 0.09034 | -0.0093 | -4.8971
-5.5 | -0.4619 | 0.08686 | -0.0078 | -5.3178
-4.5 | -0.457 | 0.07699 | 0.007 | -5.9358
-4 | -0.4521 | 0.07245 | 0.0177 | -6.2402
-3 | -0.2344 | 0.04026 | -0.0589 | -5.8222
-2.5 | -0.1769 | 0.03522 | -0.06 | -5.0227
-2 | -0.1251 | 0.032 | -0.0592 | -3.9094
-1.5 | -0.0788 | 0.03001 | -0.0577 | -2.6258
-1 | -0.0298 | 0.02853 | -0.0563 | -1.0445
-0.5 | 0.0285 | 0.02437 | -0.0553 | 1.1695
0 | 0.072 | 0.02553 | -0.0548 | 2.8202
0.5 | 0.1132 | 0.02685 | -0.0546 | 4.216
1 | 0.1529 | 0.02831 | -0.0544 | 5.4009
1.5 | 0.1914 | 0.02994 | -0.0542 | 6.3928
2 | 0.2287 | 0.03173 | -0.0541 | 7.2077
2.5 | 0.2738 | 0.03398 | -0.0558 | 8.0577
3 | 0.3565 | 0.03734 | -0.0646 | 9.5474
3.5 | 0.4272 | 0.04029 | -0.0706 | 10.6031
4 | 0.4917 | 0.04303 | -0.0752 | 11.4269
4.5 | 0.5525 | 0.04562 | -0.0789 | 12.1109
5 | 0.6137 | 0.04808 | -0.0821 | 12.7641
5.5 | 0.6876 | 0.05028 | -0.0864 | 13.6754
6 | 0.7428 | 0.05202 | -0.0875 | 14.2791
6.5 | 0.8234 | 0.0524 | -0.0897 | 15.7137
7.5 | 1.0285 | 0.03197 | -0.0642 | 32.1708
8 | 1.1092 | 0.03908 | -0.066 | 28.3828
8.5 | 1.2105 | 0.04763 | -0.0713 | 25.4147
9 | 1.2442 | 0.05505 | -0.067 | 22.6013
9.5 | 1.2623 | 0.06381 | -0.062 | 19.7822
10 | 1.2588 | 0.07238 | -0.0559 | 17.3915
10.5 | 1.2577 | 0.0826 | -0.0516 | 15.2264
11 | 1.1615 | 0.08782 | -0.0409 | 13.2259
11.5 | 1.1296 | 0.09848 | -0.0399 | 11.4703
12 | 1.0269 | 0.11574 | -0.0501 | 8.8725
13 | 0.9134 | 0.16875 | -0.0922 | 5.4127
13.5 | 0.9426 | 0.1796 | -0.0922 | 5.2483
14 | 0.9429 | 0.18722 | -0.0951 | 5.0363
14.5 | 0.9474 | 0.1946 | -0.0979 | 4.8684

## 3. Re 50k Mach 0.10 (1)
BIGFOIL.COM POLAR EXPORT
NACA63A609
NACA63A609 |  |  |  | Cl Max: | 1.056 | at alpha= | 4.5 | deg
JavaFoil+Calcfoil stall+Eppler ext transition |  |  |  | L/D Max: | 49.845 | at alpha= | 4 | deg
Re: | 50000 |  |  | Cd Min: | 0.01605 | at alpha= | -1 | deg
Mach: | 0.1 |  |  | Cl=0 at alpha= | -4.7667 | deg
|  |  |  | @ Cl=0.1, Cd= | 0.042433
|  |  |  | @ Cl=0.4, Cd= | 0.016363
|  |  |  | @ Cl=0.6, Cd= | 0.016831
alpha (deg) | Cl | Cd | Cm | Cl/Cd
-16.5 | -0.224 | 0.50336 | -0.032 | -0.446
-16 | -0.239 | 0.45143 | -0.032 | -0.53
-15.5 | -0.255 | 0.42512 | -0.032 | -0.599
-15 | -0.27 | 0.37385 | -0.032 | -0.722
-14.5 | -0.285 | 0.34056 | -0.033 | -0.838
-14 | -0.3 | 0.30347 | -0.034 | -0.989
-13.5 | -0.314 | 0.27823 | -0.033 | -1.129
-13 | -0.327 | 0.26015 | -0.034 | -1.257
-12.5 | -0.338 | 0.22829 | -0.034 | -1.481
-12 | -0.346 | 0.19394 | -0.034 | -1.784
-11.5 | -0.347 | 0.17984 | -0.034 | -1.928
-11 | -0.345 | 0.14851 | -0.035 | -2.32
-10.5 | -0.339 | 0.1341 | -0.035 | -2.527
-10 | -0.329 | 0.12171 | -0.035 | -2.705
-9.5 | -0.316 | 0.11075 | -0.035 | -2.85
-9 | -0.298 | 0.09951 | -0.036 | -2.992
-8.5 | -0.276 | 0.08853 | -0.036 | -3.114
-8 | -0.249 | 0.08344 | -0.035 | -2.988
-7.5 | -0.219 | 0.07442 | -0.036 | -2.944
-7 | -0.185 | 0.06788 | -0.037 | -2.728
-6.5 | -0.148 | 0.06276 | -0.039 | -2.358
-6 | -0.108 | 0.05654 | -0.04 | -1.91
-5.5 | -0.066 | 0.05265 | -0.041 | -1.247
-5 | -0.021 | 0.04923 | -0.041 | -0.435
-4.5 | 0.024 | 0.04625 | -0.042 | 0.524
-4 | 0.071 | 0.04371 | -0.042 | 1.622
-3.5 | 0.118 | 0.04164 | -0.043 | 2.836
-3 | 0.166 | 0.04002 | -0.044 | 4.136
-2.5 | 0.213 | 0.03873 | -0.045 | 5.505
-2 | 0.261 | 0.03774 | -0.048 | 6.917
-1.5 | 0.385 | 0.01647 | -0.113 | 23.351
-1 | 0.444 | 0.01605 | -0.114 | 27.686
-0.5 | 0.503 | 0.01619 | -0.114 | 31.093
0 | 0.551 | 0.01662 | -0.115 | 33.16
0.5 | 0.609 | 0.01687 | -0.115 | 36.092
1 | 0.666 | 0.01716 | -0.116 | 38.829
1.5 | 0.723 | 0.01747 | -0.116 | 41.348
2 | 0.78 | 0.01788 | -0.117 | 43.61
2.5 | 0.836 | 0.01834 | -0.117 | 45.612
3 | 0.891 | 0.01885 | -0.118 | 47.3
3.5 | 0.946 | 0.01937 | -0.118 | 48.821
4 | 0.997 | 0.02001 | -0.119 | 49.845
4.5 | 1.056 | 0.02302 | -0.12 | 45.87
5 | 0.897 | 0.04224 | -0.053 | 21.242
5.5 | 0.931 | 0.04543 | -0.047 | 20.5
6 | 0.962 | 0.04881 | -0.043 | 19.72
6.5 | 0.99 | 0.05359 | -0.041 | 18.477
7 | 1.012 | 0.05792 | -0.039 | 17.468
7.5 | 1.022 | 0.06394 | -0.038 | 15.986
8 | 1.024 | 0.07193 | -0.037 | 14.242
8.5 | 1.018 | 0.07797 | -0.036 | 13.06
9 | 1.004 | 0.08633 | -0.035 | 11.628
9.5 | 0.981 | 0.09882 | -0.033 | 9.931

## 4. Re 50k Mach 0.10 (2)
BIGFOIL.COM POLAR EXPORT
NACA63A609
NACA63A609 |  |  |  | Cl Max: | 1.2605 | at alpha= | 9.5 | deg
XFOIL ncrit=9 |  |  |  | L/D Max: | 31.5822 | at alpha= | 7.5 | deg
Re: | 50000 |  |  | Cd Min: | 0.24215 | at alpha= | -19.5 | deg
Mach: | 0.1 |  |  | Cl=0 at alpha= | -0.72998 | deg
|  |  |  | @ Cl=0.1, Cd= | 0.026551
|  |  |  | @ Cl=0.4, Cd= | 0.039229
|  |  |  | @ Cl=0.6, Cd= | 0.047544
alpha (deg) | Cl | Cd | Cm | Cl/Cd
-20 | -0.5685 | 0.24115 | -0.0021 | -2.3575
-19.5 | -0.5608 | 0.24215 | -0.007 | -2.3159
-19 | -0.5393 | 0.22935 | -0.009 | -2.3514
-18.5 | -0.5202 | 0.22053 | -0.0108 | -2.3589
-18 | -0.505 | 0.21461 | -0.0137 | -2.3531
-17.5 | -0.4919 | 0.21006 | -0.017 | -2.3417
-17 | -0.4887 | 0.2107 | -0.0216 | -2.3194
-16.5 | -0.464 | 0.19749 | -0.0222 | -2.3495
-16 | -0.4497 | 0.19141 | -0.0243 | -2.3494
-15.5 | -0.4436 | 0.18866 | -0.0277 | -2.3513
-15 | -0.4414 | 0.18588 | -0.0309 | -2.3747
-14.5 | -0.4143 | 0.17377 | -0.0305 | -2.3842
-14 | -0.4084 | 0.16966 | -0.0329 | -2.4072
-13.5 | -0.4212 | 0.17076 | -0.0367 | -2.4666
-13 | -0.3861 | 0.15658 | -0.035 | -2.4658
-12.5 | -0.393 | 0.15481 | -0.0376 | -2.5386
-12 | -0.3723 | 0.14527 | -0.0367 | -2.5628
-11.5 | -0.3856 | 0.14413 | -0.0391 | -2.6754
-11 | -0.3658 | 0.13506 | -0.0376 | -2.7084
-10.5 | -0.3624 | 0.12926 | -0.0372 | -2.8037
-10 | -0.3774 | 0.12716 | -0.0375 | -2.9679
-9.5 | -0.3658 | 0.11989 | -0.0351 | -3.0511
-9 | -0.3667 | 0.11468 | -0.033 | -3.1976
-8.5 | -0.4072 | 0.11495 | -0.0312 | -3.5424
-8 | -0.4126 | 0.10985 | -0.0274 | -3.756
-7.5 | -0.4249 | 0.10553 | -0.023 | -4.0263
-7 | -0.4127 | 0.09859 | -0.0184 | -4.186
-6.5 | -0.4386 | 0.09578 | -0.0139 | -4.5792
-6 | -0.4442 | 0.09101 | -0.0094 | -4.8808
-5.5 | -0.4502 | 0.08621 | -0.0046 | -5.2221
-5 | -0.4525 | 0.08154 | 0.001 | -5.5494
-4.5 | -0.4535 | 0.07709 | 0.0082 | -5.8827
-4 | -0.4486 | 0.07256 | 0.0185 | -6.1825
-3 | -0.2378 | 0.04074 | -0.0588 | -5.837
-2.5 | -0.18 | 0.03558 | -0.0601 | -5.059
-2 | -0.1275 | 0.03227 | -0.0594 | -3.951
-1.5 | -0.0806 | 0.03024 | -0.058 | -2.6653
-1 | -0.0317 | 0.02871 | -0.0565 | -1.1041
-0.5 | 0.027 | 0.02445 | -0.0557 | 1.1043
0 | 0.0711 | 0.02563 | -0.055 | 2.7741
0.5 | 0.1125 | 0.02695 | -0.0548 | 4.1744
1 | 0.1526 | 0.02843 | -0.0546 | 5.3676
1.5 | 0.1913 | 0.03006 | -0.0545 | 6.3639
2 | 0.2288 | 0.03187 | -0.0544 | 7.1792
2.5 | 0.2801 | 0.0343 | -0.0572 | 8.1662
3 | 0.3605 | 0.03758 | -0.0654 | 9.5929
3.5 | 0.4302 | 0.04049 | -0.0713 | 10.6248
4 | 0.4939 | 0.04321 | -0.0757 | 11.4302
4.5 | 0.5554 | 0.04583 | -0.0794 | 12.1187
5 | 0.6202 | 0.04832 | -0.083 | 12.8353
5.5 | 0.6815 | 0.05052 | -0.0856 | 13.4897
6 | 0.7548 | 0.0521 | -0.0887 | 14.4875
6.5 | 0.8269 | 0.05259 | -0.0898 | 15.7235
7.5 | 1.028 | 0.03255 | -0.0634 | 31.5822
8 | 1.115 | 0.03959 | -0.0658 | 28.1637
8.5 | 1.2167 | 0.04872 | -0.0711 | 24.9733
9 | 1.245 | 0.05582 | -0.0661 | 22.3038
9.5 | 1.2605 | 0.0646 | -0.0609 | 19.5124
10 | 1.2559 | 0.07328 | -0.0549 | 17.1384
10.5 | 1.2501 | 0.08314 | -0.0503 | 15.0361
11 | 1.1514 | 0.08856 | -0.0405 | 13.0014
11.5 | 1.1182 | 0.09946 | -0.0401 | 11.2427
12 | 1.0198 | 0.11738 | -0.0516 | 8.688
12.5 | 0.9857 | 0.1383 | -0.0641 | 7.1273
13 | 0.9143 | 0.16938 | -0.0928 | 5.3979
13.5 | 0.945 | 0.18049 | -0.0928 | 5.2357
14 | 0.9466 | 0.18828 | -0.0956 | 5.0276
14.5 | 0.9519 | 0.19582 | -0.0983 | 4.8611

## 5. Re 50k Mach 0.25 (1)
BIGFOIL.COM POLAR EXPORT
NACA63A609
NACA63A609 |  |  |  | Cl Max: | 1.081 | at alpha= | 4.5 | deg
JavaFoil+Calcfoil stall+Eppler ext transition |  |  |  | L/D Max: | 49.72 | at alpha= | 4 | deg
Re: | 50000 |  |  | Cd Min: | 0.01622 | at alpha= | -1 | deg
Mach: | 0.25 |  |  | Cl=0 at alpha= | -4.766 | deg
|  |  |  | @ Cl=0.1, Cd= | 0.043017
|  |  |  | @ Cl=0.4, Cd= | 0.016514
|  |  |  | @ Cl=0.6, Cd= | 0.016996
alpha (deg) | Cl | Cd | Cm | Cl/Cd
-14.5 | -0.055 | 0.3987 | -0.039 | -0.139
-14 | -0.053 | 0.33152 | -0.039 | -0.158
-13.5 | -0.05 | 0.29275 | -0.039 | -0.17
-13 | -0.084 | 0.8208 | -0.036 | -0.102
-12.5 | -0.149 | 0.48959 | -0.036 | -0.303
-12 | -0.191 | 0.36749 | -0.037 | -0.519
-11.5 | -0.219 | 0.31124 | -0.036 | -0.703
-11 | -0.241 | 0.2264 | -0.037 | -1.065
-10.5 | -0.257 | 0.18938 | -0.037 | -1.358
-10 | -0.267 | 0.16944 | -0.035 | -1.576
-9.5 | -0.27 | 0.14171 | -0.035 | -1.905
-9 | -0.266 | 0.11492 | -0.036 | -2.314
-8.5 | -0.255 | 0.10045 | -0.036 | -2.536
-8 | -0.237 | 0.09183 | -0.035 | -2.579
-7.5 | -0.213 | 0.0817 | -0.036 | -2.602
-7 | -0.183 | 0.07251 | -0.037 | -2.519
-6.5 | -0.148 | 0.06541 | -0.038 | -2.26
-6 | -0.109 | 0.05884 | -0.041 | -1.85
-5.5 | -0.067 | 0.05426 | -0.041 | -1.227
-5 | -0.022 | 0.05025 | -0.042 | -0.434
-4.5 | 0.025 | 0.04725 | -0.043 | 0.525
-4 | 0.073 | 0.04426 | -0.043 | 1.641
-3.5 | 0.121 | 0.04205 | -0.044 | 2.88
-3 | 0.17 | 0.04033 | -0.045 | 4.212
-2.5 | 0.219 | 0.03902 | -0.046 | 5.61
-2 | 0.268 | 0.03802 | -0.049 | 7.053
-1.5 | 0.395 | 0.01654 | -0.116 | 23.88
-1 | 0.457 | 0.01622 | -0.117 | 28.147
-0.5 | 0.517 | 0.01638 | -0.117 | 31.565
0 | 0.566 | 0.01684 | -0.118 | 33.602
0.5 | 0.625 | 0.01711 | -0.118 | 36.538
1 | 0.684 | 0.01744 | -0.119 | 39.24
1.5 | 0.742 | 0.01778 | -0.119 | 41.717
2 | 0.801 | 0.01822 | -0.12 | 43.939
2.5 | 0.859 | 0.0187 | -0.12 | 45.903
3 | 0.915 | 0.01927 | -0.121 | 47.476
3.5 | 0.97 | 0.01986 | -0.121 | 48.861
4 | 1.023 | 0.02057 | -0.122 | 49.72
4.5 | 1.081 | 0.02369 | -0.123 | 45.637
5 | 0.917 | 0.04287 | -0.05 | 21.399
5.5 | 0.951 | 0.04608 | -0.047 | 20.631
6 | 0.979 | 0.0505 | -0.043 | 19.395
6.5 | 1.003 | 0.05519 | -0.041 | 18.172
7 | 1.018 | 0.06121 | -0.039 | 16.629
7.5 | 1.016 | 0.06847 | -0.038 | 14.84
8 | 1.001 | 0.07686 | -0.036 | 13.028
8.5 | 0.973 | 0.08894 | -0.035 | 10.935
9 | 0.929 | 0.09901 | -0.034 | 9.386
9.5 | 0.872 | 0.11515 | -0.032 | 7.572

## 6. Re 50k Mach 0.25 (2)
BIGFOIL.COM POLAR EXPORT
NACA63A609
NACA63A609 |  |  |  | Cl Max: | 1.2434 | at alpha= | 9 | deg
XFOIL ncrit=9 |  |  |  | L/D Max: | 37.0842 | at alpha= | 7 | deg
Re: | 50000 |  |  | Cd Min: | 0.24928 | at alpha= | -20 | deg
Mach: | 0.25 |  |  | Cl=0 at alpha= | -0.6319 | deg
|  |  |  | @ Cl=0.1, Cd= | 0.027236
|  |  |  | @ Cl=0.4, Cd= | 0.039649
|  |  |  | @ Cl=0.6, Cd= | 0.048093
alpha (deg) | Cl | Cd | Cm | Cl/Cd
-20 | -0.581 | 0.24928 | -0.0029 | -2.3307
-19.5 | -0.569 | 0.24587 | -0.0071 | -2.3142
-19 | -0.5423 | 0.22979 | -0.008 | -2.36
-18.5 | -0.5254 | 0.2233 | -0.0108 | -2.3529
-18 | -0.5104 | 0.21794 | -0.0142 | -2.3419
-17.5 | -0.5006 | 0.21601 | -0.0185 | -2.3175
-17 | -0.4857 | 0.20869 | -0.0212 | -2.3274
-16.5 | -0.4652 | 0.19943 | -0.0224 | -2.3326
-16 | -0.4533 | 0.19475 | -0.0254 | -2.3276
-15.5 | -0.4543 | 0.19544 | -0.0296 | -2.3245
-15 | -0.4266 | 0.18183 | -0.0296 | -2.3461
-14.5 | -0.4146 | 0.17618 | -0.0314 | -2.3533
-14 | -0.418 | 0.17555 | -0.0349 | -2.3811
-13.5 | -0.3935 | 0.16413 | -0.0346 | -2.3975
-13 | -0.3879 | 0.15975 | -0.0363 | -2.4282
-12.5 | -0.3805 | 0.15353 | -0.0373 | -2.4783
-12 | -0.3743 | 0.14852 | -0.038 | -2.5202
-11.5 | -0.3639 | 0.14163 | -0.0378 | -2.5694
-11 | -0.3767 | 0.14012 | -0.0393 | -2.6884
-10.5 | -0.3592 | 0.13152 | -0.0376 | -2.7311
-10 | -0.3574 | 0.126 | -0.0367 | -2.8365
-9.5 | -0.3798 | 0.12492 | -0.0363 | -3.0403
-9 | -0.3742 | 0.11853 | -0.0336 | -3.157
-8.5 | -0.3752 | 0.11325 | -0.0307 | -3.313
-8 | -0.3829 | 0.1088 | -0.0275 | -3.5193
-7.5 | -0.3994 | 0.10534 | -0.0236 | -3.7915
-7 | -0.3988 | 0.09978 | -0.0189 | -3.9968
-6.5 | -0.4281 | 0.09749 | -0.0132 | -4.3912
-6 | -0.4361 | 0.09295 | -0.0082 | -4.6918
-5.5 | -0.4444 | 0.08826 | -0.0031 | -5.0351
-4 | -0.4421 | 0.07415 | 0.0204 | -5.9622
-3 | -0.2631 | 0.04372 | -0.0568 | -6.0178
-2.5 | -0.1968 | 0.03765 | -0.0606 | -5.2271
-2 | -0.1413 | 0.03377 | -0.0606 | -4.1842
-1.5 | -0.0911 | 0.03157 | -0.0596 | -2.8857
-1 | -0.0427 | 0.02983 | -0.0578 | -1.4314
-0.5 | 0.0153 | 0.02852 | -0.0584 | 0.53647
0 | 0.0657 | 0.02614 | -0.0562 | 2.5134
0.5 | 0.1089 | 0.02752 | -0.056 | 3.9571
1 | 0.1504 | 0.02905 | -0.0559 | 5.1773
1.5 | 0.1905 | 0.03075 | -0.0558 | 6.1951
2 | 0.2291 | 0.03263 | -0.0558 | 7.0211
2.5 | 0.3067 | 0.03581 | -0.0633 | 8.5646
3 | 0.381 | 0.03885 | -0.0699 | 9.8069
3.5 | 0.4481 | 0.04167 | -0.0749 | 10.7535
4 | 0.5105 | 0.04438 | -0.0787 | 11.5029
4.5 | 0.5715 | 0.047 | -0.082 | 12.1596
5 | 0.6372 | 0.04952 | -0.0854 | 12.8675
5.5 | 0.6952 | 0.05174 | -0.0871 | 13.4364
6 | 0.765 | 0.05343 | -0.0893 | 14.3178
6.5 | 0.8422 | 0.0537 | -0.09 | 15.6834
7 | 1.0569 | 0.0285 | -0.0719 | 37.0842
7.5 | 1.0308 | 0.0353 | -0.0601 | 29.2011
8.5 | 1.2252 | 0.05146 | -0.0662 | 23.8088
9 | 1.2434 | 0.0595 | -0.061 | 20.8975
9.5 | 1.2427 | 0.06791 | -0.0549 | 18.2992
10 | 1.2362 | 0.07729 | -0.0499 | 15.9943
10.5 | 1.1633 | 0.08271 | -0.0411 | 14.0648
11 | 1.1007 | 0.09302 | -0.0406 | 11.8329
11.5 | 1.0503 | 0.1065 | -0.0458 | 9.862
12 | 0.9911 | 0.12712 | -0.0602 | 7.7966
12.5 | 0.9687 | 0.14545 | -0.0711 | 6.66
13 | 0.9214 | 0.17284 | -0.0958 | 5.3309
13.5 | 0.9302 | 0.18141 | -0.0983 | 5.1276
14 | 0.9589 | 0.19262 | -0.0989 | 4.9782

## 7. Re 50k Mach 0.50 (1)
BIGFOIL.COM POLAR EXPORT
NACA63A609
NACA63A609 |  |  |  | Cl Max: | 1.299 | at alpha= | 20 | deg
JavaFoil+Calcfoil stall+Eppler ext transition |  |  |  | L/D Max: | 48.236 | at alpha= | 3.5 | deg
Re: | 50000 |  |  | Cd Min: | 0.01709 | at alpha= | -1 | deg
Mach: | 0.5 |  |  | Cl=0 at alpha= | -4.7755 | deg
|  |  |  | @ Cl=0.1, Cd= | 0.046917
|  |  |  | @ Cl=0.4, Cd= | 0.032046
|  |  |  | @ Cl=0.6, Cd= | 0.017588
alpha (deg) | Cl | Cd | Cm | Cl/Cd
-20 | -0.82 | 0.39238 | -0.06 | -2.091
-19.5 | -0.794 | 0.3886 | -0.061 | -2.044
-19 | -0.768 | 0.41507 | -0.061 | -1.85
-18.5 | -0.74 | 0.38323 | -0.059 | -1.931
-18 | -0.713 | 0.37132 | -0.058 | -1.921
-17.5 | -0.687 | 0.36469 | -0.058 | -1.883
-17 | -0.66 | 0.35689 | -0.059 | -1.851
-16.5 | -0.634 | 0.3515 | -0.059 | -1.804
-16 | -0.607 | 0.34691 | -0.059 | -1.751
-15.5 | -0.581 | 0.32722 | -0.059 | -1.775
-15 | -0.553 | 0.30064 | -0.056 | -1.838
-14.5 | -0.526 | 0.28283 | -0.056 | -1.86
-14 | -0.499 | 0.27746 | -0.056 | -1.799
-13.5 | -0.473 | 0.27259 | -0.056 | -1.733
-13 | -0.446 | 0.2701 | -0.056 | -1.65
-12.5 | -0.419 | 0.26355 | -0.056 | -1.589
-12 | -0.391 | 0.25661 | -0.052 | -1.524
-11.5 | -0.364 | 0.25076 | -0.052 | -1.453
-11 | -0.337 | 0.23094 | -0.052 | -1.461
-10.5 | -0.31 | 0.22816 | -0.052 | -1.36
-10 | -0.283 | 0.22053 | -0.052 | -1.285
-9.5 | -0.256 | 0.21708 | -0.053 | -1.181
-9 | -0.229 | 0.20641 | -0.046 | -1.109
-8.5 | -0.202 | 0.19147 | -0.047 | -1.055
-8 | -0.175 | 0.20303 | -0.046 | -0.862
-7.5 | -0.148 | 0.18045 | -0.047 | -0.82
-7 | -0.121 | 0.17299 | -0.047 | -0.699
-6.5 | -0.094 | 0.18869 | -0.047 | -0.498
-6 | -0.067 | 0.13568 | -0.042 | -0.492
-5.5 | -0.057 | 0.09358 | -0.04 | -0.606
-5 | -0.022 | 0.06479 | -0.044 | -0.342
-4.5 | 0.027 | 0.0538 | -0.046 | 0.493
-4 | 0.08 | 0.04831 | -0.047 | 1.646
-3.5 | 0.134 | 0.04455 | -0.049 | 3.003
-3 | 0.189 | 0.04216 | -0.05 | 4.475
-2.5 | 0.244 | 0.04044 | -0.051 | 6.028
-2 | 0.299 | 0.03918 | -0.053 | 7.633
-1.5 | 0.355 | 0.03811 | -0.059 | 9.311
-1 | 0.511 | 0.01709 | -0.13 | 29.873
-0.5 | 0.578 | 0.01731 | -0.131 | 33.413
0 | 0.631 | 0.01798 | -0.131 | 35.089
0.5 | 0.697 | 0.01833 | -0.132 | 38.001
1 | 0.763 | 0.01873 | -0.133 | 40.715
1.5 | 0.826 | 0.01926 | -0.133 | 42.89
2 | 0.89 | 0.01987 | -0.133 | 44.812
2.5 | 0.953 | 0.02054 | -0.134 | 46.411
3 | 1.014 | 0.02134 | -0.134 | 47.547
3.5 | 1.074 | 0.02226 | -0.135 | 48.236
4 | 1.139 | 0.02582 | -0.137 | 44.124
4.5 | 0.968 | 0.0422 | -0.058 | 22.936
5 | 0.993 | 0.04635 | -0.052 | 21.429
5.5 | 0.999 | 0.05223 | -0.046 | 19.133
6 | 0.964 | 0.06628 | -0.042 | 14.547
6.5 | 0.602 | 0.15539 | -0.044 | 3.874
7 | 0.628 | 0.16799 | -0.042 | 3.739
7.5 | 0.654 | 0.16993 | -0.043 | 3.849
8 | 0.681 | 0.17367 | -0.053 | 3.921
8.5 | 0.707 | 0.19849 | -0.052 | 3.561
9 | 0.733 | 0.20732 | -0.052 | 3.534
9.5 | 0.76 | 0.21675 | -0.06 | 3.505
10 | 0.785 | 0.22445 | -0.06 | 3.499
10.5 | 0.811 | 0.24403 | -0.061 | 3.324
11 | 0.838 | 0.26541 | -0.067 | 3.159
11.5 | 0.864 | 0.26729 | -0.067 | 3.232
12 | 0.889 | 0.27206 | -0.068 | 3.269
12.5 | 0.915 | 0.27479 | -0.069 | 3.33
13 | 0.942 | 0.29678 | -0.073 | 3.175
13.5 | 0.968 | 0.31884 | -0.074 | 3.035
14 | 0.993 | 0.31621 | -0.074 | 3.14
14.5 | 1.021 | 0.34054 | -0.079 | 2.997
15 | 1.046 | 0.33973 | -0.079 | 3.078
15.5 | 1.071 | 0.3609 | -0.08 | 2.967
16 | 1.096 | 0.38192 | -0.08 | 2.869
16.5 | 1.123 | 0.41556 | -0.084 | 2.703
17 | 1.148 | 0.4088 | -0.085 | 2.809
17.5 | 1.173 | 0.42313 | -0.085 | 2.772
18 | 1.198 | 0.40691 | -0.086 | 2.943
18.5 | 1.226 | 0.44244 | -0.089 | 2.771
19 | 1.25 | 0.45323 | -0.09 | 2.758
19.5 | 1.274 | 0.45958 | -0.09 | 2.773
20 | 1.299 | 0.46801 | -0.091 | 2.775

## 8. Re 50k Mach 0.50 (2)
BIGFOIL.COM POLAR EXPORT
NACA63A609
NACA63A609 |  |  |  | Cl Max: | 1.2241 | at alpha= | 20 | deg
XFOIL ncrit=9 |  |  |  | L/D Max: | 27.6437 | at alpha= | 7 | deg
Re: | 50000 |  |  | Cd Min: | 0.31216 | at alpha= | 20 | deg
Mach: | 0.5 |  |  | Cl=0 at alpha= | -0.26964 | deg
|  |  |  | @ Cl=0.1, Cd= | 0.030255
|  |  |  | @ Cl=0.4, Cd= | 0.041756
|  |  |  | @ Cl=0.6, Cd= | 0.050635
alpha (deg) | Cl | Cd | Cm | Cl/Cd
-20 | -0.6164 | 0.2599 | 0.0006 | -2.3717
-19.5 | -0.5964 | 0.25308 | -0.0036 | -2.3566
-19 | -0.5785 | 0.24838 | -0.0083 | -2.3291
-18.5 | -0.5672 | 0.24881 | -0.0138 | -2.2797
-18 | -0.5389 | 0.2324 | -0.0154 | -2.3188
-17.5 | -0.5191 | 0.22505 | -0.0185 | -2.3066
-17 | -0.5048 | 0.22139 | -0.0227 | -2.2801
-16.5 | -0.4894 | 0.21529 | -0.0261 | -2.2732
-16 | -0.4662 | 0.20494 | -0.0276 | -2.2748
-15.5 | -0.4517 | 0.19957 | -0.0306 | -2.2634
-15 | -0.4516 | 0.20063 | -0.0347 | -2.2509
-14.5 | -0.4197 | 0.18554 | -0.0346 | -2.262
-14 | -0.4115 | 0.18167 | -0.0371 | -2.2651
-13.5 | -0.3962 | 0.1738 | -0.0382 | -2.2796
-13 | -0.3857 | 0.16837 | -0.0393 | -2.2908
-12.5 | -0.3736 | 0.16144 | -0.0398 | -2.3142
-12 | -0.3775 | 0.15952 | -0.0412 | -2.3665
-11.5 | -0.3581 | 0.1502 | -0.0402 | -2.3842
-11 | -0.3567 | 0.14536 | -0.0401 | -2.4539
-10.5 | -0.3626 | 0.14237 | -0.0396 | -2.5469
-10 | -0.3512 | 0.13494 | -0.0377 | -2.6026
-9.5 | -0.3477 | 0.12923 | -0.0358 | -2.6906
-9 | -0.3487 | 0.12426 | -0.0336 | -2.8062
-8.5 | -0.3538 | 0.11996 | -0.031 | -2.9493
-8 | -0.3721 | 0.11743 | -0.028 | -3.1687
-7.5 | -0.3618 | 0.11052 | -0.0241 | -3.2736
-7 | -0.3675 | 0.10582 | -0.02 | -3.4729
-6.5 | -0.3837 | 0.10237 | -0.0151 | -3.7482
-6 | -0.3827 | 0.09709 | -0.0098 | -3.9417
-5.5 | -0.4045 | 0.09417 | -0.0027 | -4.2954
-5 | -0.4168 | 0.09015 | 0.005 | -4.6234
-4.5 | -0.4178 | 0.0852 | 0.0128 | -4.9038
-4 | -0.4053 | 0.07959 | 0.0215 | -5.0923
-3 | -0.3525 | 0.0572 | -0.045 | -6.1626
-2.5 | -0.2848 | 0.0483 | -0.0547 | -5.8965
-2 | -0.2134 | 0.0416 | -0.0615 | -5.1298
-1.5 | -0.1479 | 0.03722 | -0.0641 | -3.9737
-1 | -0.0874 | 0.03458 | -0.0643 | -2.5275
-0.5 | -0.0305 | 0.03299 | -0.063 | -0.92452
0 | 0.0357 | 0.03205 | -0.0639 | 1.1139
0.5 | 0.0902 | 0.0299 | -0.0615 | 3.0167
1 | 0.1393 | 0.03168 | -0.0615 | 4.3971
1.5 | 0.2206 | 0.0347 | -0.0682 | 6.3573
2 | 0.3024 | 0.03784 | -0.0749 | 7.9915
2.5 | 0.3793 | 0.04089 | -0.0806 | 9.2761
3 | 0.4453 | 0.04365 | -0.0842 | 10.2016
3.5 | 0.5079 | 0.04642 | -0.087 | 10.9414
4 | 0.5718 | 0.04928 | -0.0898 | 11.6031
4.5 | 0.6286 | 0.05201 | -0.0911 | 12.0861
5 | 0.6907 | 0.05471 | -0.0926 | 12.6247
5.5 | 0.7517 | 0.05726 | -0.0933 | 13.1278
6 | 0.8278 | 0.05897 | -0.0936 | 14.0376
6.5 | 0.9216 | 0.05751 | -0.0903 | 16.025
7 | 1.0629 | 0.03845 | -0.0592 | 27.6437
7.5 | 1.0967 | 0.0448 | -0.0531 | 24.4799
8 | 1.1577 | 0.05265 | -0.0504 | 21.9886
8.5 | 1.1651 | 0.06112 | -0.0463 | 19.0625
9 | 1.1316 | 0.07016 | -0.0433 | 16.1288
9.5 | 1.0913 | 0.0811 | -0.0442 | 13.4562
10 | 1.0498 | 0.09428 | -0.0495 | 11.1349
10.5 | 1.0166 | 0.10905 | -0.0575 | 9.3223
11 | 0.9967 | 0.12407 | -0.0661 | 8.0334
11.5 | 0.9917 | 0.13784 | -0.073 | 7.1946
12 | 0.975 | 0.15351 | -0.0843 | 6.3514
12.5 | 0.9772 | 0.16662 | -0.0917 | 5.8648
13 | 0.965 | 0.18671 | -0.1095 | 5.1684
13.5 | 0.98 | 0.1975 | -0.1143 | 4.962
14 | 1.0032 | 0.20838 | -0.1172 | 4.8143
14.5 | 1.0159 | 0.21632 | -0.1211 | 4.6963
15 | 1.04 | 0.22745 | -0.1241 | 4.5724
15.5 | 1.0564 | 0.23578 | -0.1282 | 4.4804
16 | 1.0699 | 0.2429 | -0.1331 | 4.4047
16.5 | 1.0897 | 0.25201 | -0.137 | 4.324
17 | 1.1065 | 0.25988 | -0.1418 | 4.2577
17.5 | 1.1233 | 0.26787 | -0.1471 | 4.1935
18 | 1.1488 | 0.27991 | -0.1504 | 4.1042
18.5 | 1.1658 | 0.28667 | -0.1558 | 4.0667
19 | 1.1828 | 0.2943 | -0.1617 | 4.019
19.5 | 1.2098 | 0.3081 | -0.1645 | 3.9266
20 | 1.2241 | 0.31216 | -0.1714 | 3.9214

## 9. Re 100k Mach 0.00 (1)
BIGFOIL.COM POLAR EXPORT
NACA63A609
NACA63A609 |  |  |  | Cl Max: | 1.1 | at alpha= | 5 | deg
JavaFoil+Calcfoil stall+Eppler ext transition |  |  |  | L/D Max: | 67.347 | at alpha= | 4 | deg
Re: | 100000 |  |  | Cd Min: | 0.01193 | at alpha= | -1 | deg
Mach: | 0 |  |  | Cl=0 at alpha= | -4.7667 | deg
|  |  |  | @ Cl=0.1, Cd= | 0.038465
|  |  |  | @ Cl=0.4, Cd= | 0.012613
|  |  |  | @ Cl=0.6, Cd= | 0.012418
alpha (deg) | Cl | Cd | Cm | Cl/Cd
-17 | -0.25 | 0.39004 | -0.034 | -0.64
-16.5 | -0.263 | 0.3547 | -0.033 | -0.741
-16 | -0.276 | 0.33324 | -0.033 | -0.828
-15.5 | -0.289 | 0.29626 | -0.033 | -0.977
-15 | -0.303 | 0.27104 | -0.033 | -1.117
-14.5 | -0.316 | 0.24566 | -0.033 | -1.285
-14 | -0.328 | 0.22232 | -0.034 | -1.476
-13.5 | -0.34 | 0.19976 | -0.034 | -1.7
-13 | -0.35 | 0.19005 | -0.033 | -1.839
-12.5 | -0.358 | 0.16992 | -0.034 | -2.104
-12 | -0.363 | 0.14605 | -0.034 | -2.482
-11.5 | -0.361 | 0.13742 | -0.034 | -2.625
-11 | -0.356 | 0.1215 | -0.035 | -2.931
-10.5 | -0.348 | 0.10744 | -0.035 | -3.239
-10 | -0.336 | 0.09802 | -0.035 | -3.431
-9.5 | -0.321 | 0.09027 | -0.036 | -3.554
-9 | -0.301 | 0.08196 | -0.036 | -3.677
-8.5 | -0.278 | 0.07519 | -0.036 | -3.697
-8 | -0.251 | 0.07131 | -0.036 | -3.515
-7.5 | -0.22 | 0.06479 | -0.037 | -3.391
-7 | -0.185 | 0.05987 | -0.038 | -3.095
-6.5 | -0.148 | 0.05449 | -0.039 | -2.714
-6 | -0.108 | 0.05002 | -0.04 | -2.154
-5.5 | -0.065 | 0.04726 | -0.041 | -1.385
-5 | -0.021 | 0.04438 | -0.042 | -0.48
-4.5 | 0.024 | 0.04184 | -0.042 | 0.577
-4 | 0.071 | 0.03965 | -0.043 | 1.78
-3.5 | 0.118 | 0.03773 | -0.044 | 3.114
-3 | 0.165 | 0.03639 | -0.045 | 4.527
-2.5 | 0.212 | 0.03525 | -0.046 | 6.019
-2 | 0.26 | 0.03414 | -0.051 | 7.619
-1.5 | 0.383 | 0.01289 | -0.114 | 29.684
-1 | 0.442 | 0.01193 | -0.114 | 37.074
-0.5 | 0.501 | 0.01204 | -0.115 | 41.584
0 | 0.553 | 0.01228 | -0.115 | 45.033
0.5 | 0.611 | 0.01245 | -0.116 | 49.06
1 | 0.669 | 0.01266 | -0.116 | 52.826
1.5 | 0.725 | 0.01292 | -0.117 | 56.147
2 | 0.783 | 0.01322 | -0.117 | 59.212
2.5 | 0.839 | 0.01356 | -0.118 | 61.875
3 | 0.895 | 0.01397 | -0.118 | 64.021
3.5 | 0.949 | 0.01437 | -0.119 | 66.029
4 | 1.001 | 0.01487 | -0.119 | 67.347
4.5 | 1.054 | 0.01963 | -0.12 | 53.685
5 | 1.1 | 0.02023 | -0.12 | 54.341
5.5 | 0.928 | 0.04186 | -0.049 | 22.168
6 | 0.96 | 0.04517 | -0.046 | 21.243
6.5 | 0.988 | 0.04864 | -0.042 | 20.304
7 | 1.01 | 0.05249 | -0.04 | 19.242
7.5 | 1.022 | 0.05776 | -0.039 | 17.696
8 | 1.026 | 0.0629 | -0.038 | 16.32
8.5 | 1.023 | 0.06923 | -0.037 | 14.78
9 | 1.012 | 0.07598 | -0.036 | 13.321
9.5 | 0.994 | 0.083 | -0.036 | 11.973
10 | 0.969 | 0.09022 | -0.035 | 10.738

## 10. Re 100k Mach 0.00 (2)
BIGFOIL.COM POLAR EXPORT
NACA63A609
NACA63A609 |  |  |  | Cl Max: | 1.2629 | at alpha= | 9.5 | deg
XFOIL ncrit=9 |  |  |  | L/D Max: | 63.0455 | at alpha= | 6 | deg
Re: | 100000 |  |  | Cd Min: | 0.23524 | at alpha= | -20 | deg
Mach: | 0 |  |  | Cl=0 at alpha= | -1.7257 | deg
|  |  |  | @ Cl=0.1, Cd= | 0.024358
|  |  |  | @ Cl=0.4, Cd= | 0.02445
|  |  |  | @ Cl=0.6, Cd= | 0.026212
alpha (deg) | Cl | Cd | Cm | Cl/Cd
-20 | -0.5626 | 0.23524 | -0.0001 | -2.3916
-19.5 | -0.5466 | 0.22932 | -0.0034 | -2.3836
-19 | -0.5309 | 0.22347 | -0.0068 | -2.3757
-18.5 | -0.5155 | 0.21813 | -0.0104 | -2.3633
-18 | -0.5055 | 0.21671 | -0.0154 | -2.3326
-17.5 | -0.4978 | 0.21459 | -0.0196 | -2.3198
-16.5 | -0.4592 | 0.19345 | -0.0222 | -2.3737
-16 | -0.4447 | 0.1871 | -0.0241 | -2.3768
-15.5 | -0.4316 | 0.18106 | -0.0263 | -2.3837
-15 | -0.4195 | 0.17514 | -0.0287 | -2.3952
-14.5 | -0.4098 | 0.17019 | -0.0315 | -2.4079
-14 | -0.4094 | 0.16797 | -0.0353 | -2.4373
-13.5 | -0.4114 | 0.16528 | -0.039 | -2.4891
-13 | -0.3819 | 0.15126 | -0.0367 | -2.5248
-12.5 | -0.3709 | 0.14505 | -0.0372 | -2.557
-12 | -0.3649 | 0.13965 | -0.0385 | -2.613
-11.5 | -0.3695 | 0.13642 | -0.0412 | -2.7085
-11 | -0.382 | 0.13416 | -0.0438 | -2.8473
-10.5 | -0.3614 | 0.12319 | -0.04 | -2.9337
-10 | -0.3591 | 0.11801 | -0.0381 | -3.043
-9.5 | -0.3656 | 0.11376 | -0.0365 | -3.2138
-9 | -0.3857 | 0.11102 | -0.0358 | -3.4741
-8.5 | -0.4163 | 0.10927 | -0.0346 | -3.8098
-8 | -0.4505 | 0.10702 | -0.0333 | -4.2095
-7.5 | -0.4192 | 0.09702 | -0.0261 | -4.3208
-7 | -0.443 | 0.09359 | -0.0227 | -4.7334
-6.5 | -0.4601 | 0.08805 | -0.0325 | -5.2254
-6 | -0.4589 | 0.08177 | -0.0262 | -5.6121
-5 | -0.4296 | 0.06726 | -0.0366 | -6.3872
-4.5 | -0.3946 | 0.05885 | -0.0453 | -6.7052
-4 | -0.3662 | 0.05324 | -0.0452 | -6.8783
-3 | -0.1874 | 0.03714 | -0.0672 | -5.0458
-2.5 | -0.1066 | 0.02961 | -0.0701 | -3.6001
-2 | -0.0372 | 0.0273 | -0.0724 | -1.3626
-1.5 | 0.0306 | 0.02553 | -0.0743 | 1.1986
-1 | 0.0946 | 0.0245 | -0.0761 | 3.8612
-0.5 | 0.1912 | 0.02196 | -0.0838 | 8.7067
0 | 0.2575 | 0.02275 | -0.0869 | 11.3187
0.5 | 0.3189 | 0.0235 | -0.089 | 13.5702
1 | 0.3812 | 0.02424 | -0.0912 | 15.7261
1.5 | 0.4439 | 0.02494 | -0.0933 | 17.7987
2 | 0.5075 | 0.02557 | -0.0953 | 19.8475
2.5 | 0.5722 | 0.02606 | -0.0973 | 21.957
3 | 0.6379 | 0.02642 | -0.0993 | 24.1446
3.5 | 0.7062 | 0.02652 | -0.1014 | 26.629
4.5 | 0.8335 | 0.0261 | -0.1028 | 31.9349
5 | 0.9335 | 0.02332 | -0.1069 | 40.03
5.5 | 1.031 | 0.01858 | -0.1074 | 55.4898
6 | 1.0806 | 0.01714 | -0.1022 | 63.0455
6.5 | 1.0769 | 0.01902 | -0.0891 | 56.6193
7 | 1.0501 | 0.02457 | -0.0761 | 42.7391
7.5 | 1.0643 | 0.02809 | -0.0694 | 37.8889
8 | 1.1134 | 0.03218 | -0.0683 | 34.5991
8.5 | 1.1947 | 0.0385 | -0.0717 | 31.0312
9 | 1.2454 | 0.04558 | -0.0702 | 27.3234
9.5 | 1.2629 | 0.05347 | -0.0641 | 23.6189
10 | 1.2595 | 0.06118 | -0.0567 | 20.5868
10.5 | 1.2443 | 0.07077 | -0.0489 | 17.5823
12 | 1.0063 | 0.09432 | -0.0297 | 10.669
12.5 | 0.9549 | 0.14297 | -0.0711 | 6.679
13 | 0.9947 | 0.15059 | -0.0656 | 6.6054
13.5 | 0.9588 | 0.16226 | -0.0769 | 5.909
14 | 0.9483 | 0.17294 | -0.0836 | 5.4834
14.5 | 0.9588 | 0.18167 | -0.0857 | 5.2777

## 11. Re 100k Mach 0.10 (1)
BIGFOIL.COM POLAR EXPORT
NACA63A609
NACA63A609 |  |  |  | Cl Max: | 1.104 | at alpha= | 5 | deg
JavaFoil+Calcfoil stall+Eppler ext transition |  |  |  | L/D Max: | 67.327 | at alpha= | 4 | deg
Re: | 100000 |  |  | Cd Min: | 0.01195 | at alpha= | -1 | deg
Mach: | 0.1 |  |  | Cl=0 at alpha= | -4.7667 | deg
|  |  |  | @ Cl=0.1, Cd= | 0.038563
|  |  |  | @ Cl=0.4, Cd= | 0.012696
|  |  |  | @ Cl=0.6, Cd= | 0.012447
alpha (deg) | Cl | Cd | Cm | Cl/Cd
-16.5 | -0.225 | 0.4063 | -0.034 | -0.553
-16 | -0.239 | 0.35954 | -0.033 | -0.666
-15.5 | -0.255 | 0.32153 | -0.033 | -0.792
-15 | -0.27 | 0.29076 | -0.033 | -0.928
-14.5 | -0.285 | 0.26751 | -0.034 | -1.066
-14 | -0.3 | 0.23838 | -0.034 | -1.259
-13.5 | -0.314 | 0.21395 | -0.034 | -1.469
-13 | -0.327 | 0.20638 | -0.034 | -1.585
-12.5 | -0.338 | 0.18314 | -0.034 | -1.846
-12 | -0.346 | 0.1541 | -0.035 | -2.245
-11.5 | -0.347 | 0.14357 | -0.034 | -2.416
-11 | -0.345 | 0.12634 | -0.035 | -2.728
-10.5 | -0.339 | 0.11147 | -0.035 | -3.04
-10 | -0.329 | 0.10208 | -0.036 | -3.226
-9.5 | -0.316 | 0.09148 | -0.035 | -3.45
-9 | -0.298 | 0.08428 | -0.036 | -3.533
-8.5 | -0.276 | 0.07712 | -0.037 | -3.574
-8 | -0.249 | 0.07222 | -0.036 | -3.452
-7.5 | -0.219 | 0.06563 | -0.037 | -3.338
-7 | -0.185 | 0.05973 | -0.038 | -3.1
-6.5 | -0.148 | 0.05522 | -0.039 | -2.68
-6 | -0.108 | 0.05026 | -0.041 | -2.149
-5.5 | -0.066 | 0.04694 | -0.041 | -1.398
-5 | -0.021 | 0.04415 | -0.042 | -0.485
-4.5 | 0.024 | 0.04201 | -0.043 | 0.577
-4 | 0.071 | 0.03976 | -0.043 | 1.783
-3.5 | 0.118 | 0.03782 | -0.044 | 3.122
-3 | 0.166 | 0.03645 | -0.045 | 4.541
-2.5 | 0.213 | 0.0353 | -0.046 | 6.039
-2 | 0.261 | 0.0342 | -0.051 | 7.643
-1.5 | 0.385 | 0.01295 | -0.114 | 29.706
-1 | 0.444 | 0.01195 | -0.115 | 37.182
-0.5 | 0.503 | 0.01207 | -0.115 | 41.708
0 | 0.556 | 0.01231 | -0.116 | 45.131
0.5 | 0.614 | 0.01249 | -0.116 | 49.166
1 | 0.672 | 0.0127 | -0.117 | 52.934
1.5 | 0.729 | 0.01296 | -0.117 | 56.244
2 | 0.786 | 0.01326 | -0.118 | 59.3
2.5 | 0.843 | 0.01362 | -0.118 | 61.935
3 | 0.899 | 0.01403 | -0.119 | 64.047
3.5 | 0.954 | 0.01444 | -0.119 | 66.037
4 | 1.006 | 0.01494 | -0.12 | 67.327
4.5 | 1.058 | 0.01974 | -0.12 | 53.602
5 | 1.104 | 0.02036 | -0.121 | 54.226
5.5 | 0.932 | 0.04187 | -0.049 | 22.25
6 | 0.963 | 0.04519 | -0.046 | 21.31
6.5 | 0.99 | 0.04865 | -0.041 | 20.355
7 | 1.012 | 0.05318 | -0.04 | 19.03
7.5 | 1.022 | 0.05765 | -0.038 | 17.732
8 | 1.024 | 0.0627 | -0.037 | 16.34
8.5 | 1.018 | 0.06925 | -0.037 | 14.705
9 | 1.004 | 0.07675 | -0.036 | 13.079
9.5 | 0.981 | 0.08559 | -0.034 | 11.466
10 | 0.952 | 0.09199 | -0.034 | 10.347

## 12. Re 100k Mach 0.10 (2)
BIGFOIL.COM POLAR EXPORT
NACA63A609
NACA63A609 |  |  |  | Cl Max: | 1.2604 | at alpha= | 9.5 | deg
XFOIL ncrit=9 |  |  |  | L/D Max: | 62.9036 | at alpha= | 6 | deg
Re: | 100000 |  |  | Cd Min: | 0.23581 | at alpha= | -20 | deg
Mach: | 0.1 |  |  | Cl=0 at alpha= | -1.7389 | deg
|  |  |  | @ Cl=0.1, Cd= | 0.0245
|  |  |  | @ Cl=0.4, Cd= | 0.024501
|  |  |  | @ Cl=0.6, Cd= | 0.026167
alpha (deg) | Cl | Cd | Cm | Cl/Cd
-20 | -0.5638 | 0.23581 | -0.0001 | -2.3909
-19.5 | -0.5478 | 0.22986 | -0.0034 | -2.3832
-19 | -0.5318 | 0.224 | -0.0068 | -2.3741
-18.5 | -0.5164 | 0.21882 | -0.0106 | -2.3599
-18 | -0.507 | 0.21775 | -0.0157 | -2.3284
-17.5 | -0.4993 | 0.21563 | -0.0198 | -2.3155
-16.5 | -0.4591 | 0.19376 | -0.0222 | -2.3694
-16 | -0.4447 | 0.18746 | -0.0242 | -2.3722
-15.5 | -0.4315 | 0.18143 | -0.0265 | -2.3783
-15 | -0.4194 | 0.17553 | -0.0289 | -2.3893
-14.5 | -0.4102 | 0.17087 | -0.0319 | -2.4007
-14 | -0.4104 | 0.16886 | -0.0357 | -2.4304
-13.5 | -0.4119 | 0.166 | -0.0393 | -2.4813
-13 | -0.3804 | 0.15145 | -0.0366 | -2.5117
-12.5 | -0.3701 | 0.1454 | -0.0373 | -2.5454
-12 | -0.3645 | 0.1401 | -0.0388 | -2.6017
-11.5 | -0.3707 | 0.13728 | -0.0416 | -2.7003
-11 | -0.3829 | 0.13494 | -0.0441 | -2.8376
-10.5 | -0.359 | 0.12342 | -0.0398 | -2.9088
-10 | -0.3581 | 0.1184 | -0.0381 | -3.0245
-9.5 | -0.3652 | 0.11424 | -0.0366 | -3.1968
-9 | -0.3875 | 0.11189 | -0.0361 | -3.4632
-8.5 | -0.4182 | 0.11015 | -0.0349 | -3.7966
-8 | -0.4053 | 0.10139 | -0.0303 | -3.9974
-7.5 | -0.4154 | 0.09731 | -0.0263 | -4.2688
-7 | -0.4421 | 0.09409 | -0.0229 | -4.6987
-6.5 | -0.4606 | 0.08863 | -0.0344 | -5.1969
-6 | -0.4584 | 0.0827 | -0.0246 | -5.5429
-5.5 | -0.4458 | 0.07361 | -0.0387 | -6.0562
-5 | -0.4227 | 0.06651 | -0.0437 | -6.3554
-4.5 | -0.3979 | 0.05962 | -0.0446 | -6.6739
-4 | -0.3616 | 0.05361 | -0.0485 | -6.745
-2.5 | -0.1048 | 0.02984 | -0.0711 | -3.5121
-2 | -0.0354 | 0.02747 | -0.0733 | -1.2887
-1.5 | 0.0324 | 0.02568 | -0.0751 | 1.2617
-1 | 0.0962 | 0.02461 | -0.0768 | 3.909
-0.5 | 0.187 | 0.02198 | -0.0833 | 8.5077
0 | 0.2534 | 0.02278 | -0.0864 | 11.1238
0.5 | 0.3182 | 0.02356 | -0.0891 | 13.5059
1 | 0.3825 | 0.02431 | -0.0915 | 15.7343
1.5 | 0.4467 | 0.02501 | -0.0938 | 17.8609
2 | 0.5114 | 0.02562 | -0.096 | 19.961
2.5 | 0.5773 | 0.0261 | -0.0981 | 22.1188
3.5 | 0.7134 | 0.0265 | -0.1024 | 26.9208
4 | 0.7611 | 0.02703 | -0.101 | 28.1576
4.5 | 0.8405 | 0.02603 | -0.1035 | 32.2897
5 | 0.945 | 0.02297 | -0.1079 | 41.1406
5.5 | 1.0352 | 0.01858 | -0.1072 | 55.7158
6 | 1.0832 | 0.01722 | -0.1016 | 62.9036
6.5 | 1.0735 | 0.01953 | -0.0877 | 54.9667
7 | 1.0506 | 0.02486 | -0.0753 | 42.2607
7.5 | 1.0657 | 0.02842 | -0.0687 | 37.4982
8 | 1.1195 | 0.03275 | -0.0682 | 34.1832
8.5 | 1.1993 | 0.03914 | -0.0712 | 30.6413
9 | 1.2464 | 0.04636 | -0.0691 | 26.8852
9.5 | 1.2604 | 0.05433 | -0.0626 | 23.199
10 | 1.2541 | 0.0618 | -0.0551 | 20.2929
10.5 | 1.232 | 0.0701 | -0.0473 | 17.5749
11 | 1.1809 | 0.07887 | -0.0391 | 14.9727
12.5 | 0.8744 | 0.11003 | -0.0415 | 7.9469
13 | 0.9996 | 0.15148 | -0.0653 | 6.5989
13.5 | 0.9558 | 0.16354 | -0.0784 | 5.8444
14 | 0.9486 | 0.17396 | -0.0845 | 5.453
14.5 | 0.9637 | 0.18255 | -0.0856 | 5.2791

## 13. Re 100k Mach 0.25 (1)
BIGFOIL.COM POLAR EXPORT
NACA63A609
NACA63A609 |  |  |  | Cl Max: | 1.129 | at alpha= | 5 | deg
JavaFoil+Calcfoil stall+Eppler ext transition |  |  |  | L/D Max: | 67.177 | at alpha= | 4 | deg
Re: | 100000 |  |  | Cd Min: | 0.01209 | at alpha= | -1 | deg
Mach: | 0.25 |  |  | Cl=0 at alpha= | -4.766 | deg
|  |  |  | @ Cl=0.1, Cd= | 0.039014
|  |  |  | @ Cl=0.4, Cd= | 0.012945
|  |  |  | @ Cl=0.6, Cd= | 0.012573
alpha (deg) | Cl | Cd | Cm | Cl/Cd
-14.5 | -0.055 | 0.31342 | -0.04 | -0.177
-14 | -0.053 | 0.25487 | -0.04 | -0.206
-13.5 | -0.05 | 0.22953 | -0.04 | -0.217
-13 | -0.084 | 0.60894 | -0.038 | -0.138
-12.5 | -0.149 | 0.38306 | -0.037 | -0.388
-12 | -0.191 | 0.29073 | -0.038 | -0.656
-11.5 | -0.219 | 0.23564 | -0.037 | -0.928
-11 | -0.241 | 0.17703 | -0.038 | -1.362
-10.5 | -0.257 | 0.14679 | -0.037 | -1.753
-10 | -0.267 | 0.13925 | -0.036 | -1.917
-9.5 | -0.27 | 0.1193 | -0.036 | -2.263
-9 | -0.266 | 0.09836 | -0.037 | -2.704
-8.5 | -0.255 | 0.08498 | -0.037 | -2.998
-8 | -0.237 | 0.07788 | -0.036 | -3.041
-7.5 | -0.213 | 0.07058 | -0.037 | -3.012
-7 | -0.183 | 0.06365 | -0.038 | -2.87
-6.5 | -0.148 | 0.05756 | -0.04 | -2.568
-6 | -0.109 | 0.05176 | -0.041 | -2.103
-5.5 | -0.067 | 0.04844 | -0.042 | -1.375
-5 | -0.022 | 0.04511 | -0.042 | -0.483
-4.5 | 0.025 | 0.04253 | -0.043 | 0.583
-4 | 0.073 | 0.04015 | -0.044 | 1.81
-3.5 | 0.121 | 0.03813 | -0.045 | 3.176
-3 | 0.17 | 0.0367 | -0.046 | 4.629
-2.5 | 0.219 | 0.03554 | -0.047 | 6.161
-2 | 0.268 | 0.03444 | -0.052 | 7.792
-1.5 | 0.395 | 0.01302 | -0.117 | 30.335
-1 | 0.457 | 0.01209 | -0.118 | 37.771
-0.5 | 0.517 | 0.01222 | -0.118 | 42.31
0 | 0.571 | 0.01248 | -0.119 | 45.717
0.5 | 0.63 | 0.01267 | -0.12 | 49.733
1 | 0.69 | 0.01291 | -0.12 | 53.457
1.5 | 0.748 | 0.0132 | -0.121 | 56.69
2 | 0.807 | 0.01353 | -0.121 | 59.675
2.5 | 0.866 | 0.01391 | -0.122 | 62.224
3 | 0.922 | 0.01434 | -0.122 | 64.327
3.5 | 0.978 | 0.01481 | -0.122 | 66.072
4 | 1.031 | 0.01535 | -0.123 | 67.177
4.5 | 1.083 | 0.02033 | -0.124 | 53.291
5 | 1.129 | 0.02102 | -0.124 | 53.696
5.5 | 0.951 | 0.04255 | -0.049 | 22.355
6 | 0.98 | 0.04621 | -0.045 | 21.202
6.5 | 1.003 | 0.04993 | -0.041 | 20.088
7 | 1.018 | 0.05486 | -0.04 | 18.555
7.5 | 1.016 | 0.06113 | -0.039 | 16.622
8 | 1.001 | 0.06846 | -0.037 | 14.628
8.5 | 0.973 | 0.07669 | -0.036 | 12.682
9 | 0.929 | 0.08697 | -0.035 | 10.685
9.5 | 0.872 | 0.09869 | -0.034 | 8.836
10 | 0.802 | 0.11346 | -0.034 | 7.067

## 14. Re 100k Mach 0.25 (2)
BIGFOIL.COM POLAR EXPORT
NACA63A609
NACA63A609 |  |  |  | Cl Max: | 1.2429 | at alpha= | 9 | deg
XFOIL ncrit=9 |  |  |  | L/D Max: | 61.7408 | at alpha= | 6 | deg
Re: | 100000 |  |  | Cd Min: | 0.23913 | at alpha= | -20 | deg
Mach: | 0.25 |  |  | Cl=0 at alpha= | -1.7883 | deg
|  |  |  | @ Cl=0.1, Cd= | 0.014035
|  |  |  | @ Cl=0.4, Cd= | 0.024645
|  |  |  | @ Cl=0.6, Cd= | 0.026829
alpha (deg) | Cl | Cd | Cm | Cl/Cd
-20 | -0.5713 | 0.23913 | 0.0001 | -2.3891
-19.5 | -0.5544 | 0.23302 | -0.0035 | -2.3792
-19 | -0.5376 | 0.22712 | -0.0071 | -2.367
-18.5 | -0.523 | 0.22371 | -0.0118 | -2.3378
-18 | -0.5157 | 0.22368 | -0.0169 | -2.3055
-17.5 | -0.5078 | 0.22136 | -0.021 | -2.294
-17 | -0.4763 | 0.20274 | -0.0205 | -2.3493
-16.5 | -0.4601 | 0.19576 | -0.0225 | -2.3503
-16 | -0.4454 | 0.18958 | -0.0249 | -2.3494
-15.5 | -0.4316 | 0.18353 | -0.0274 | -2.3517
-15 | -0.4196 | 0.17807 | -0.0302 | -2.3564
-14.5 | -0.4146 | 0.17541 | -0.034 | -2.3636
-14 | -0.4164 | 0.17362 | -0.0376 | -2.3983
-13.5 | -0.3889 | 0.15972 | -0.0366 | -2.4349
-13 | -0.3754 | 0.15308 | -0.037 | -2.4523
-12.5 | -0.367 | 0.14738 | -0.0383 | -2.4902
-12 | -0.3667 | 0.1437 | -0.0407 | -2.5518
-11.5 | -0.3773 | 0.14189 | -0.0436 | -2.6591
-11 | -0.3601 | 0.13142 | -0.0413 | -2.7401
-10.5 | -0.3518 | 0.12525 | -0.0393 | -2.8088
-10 | -0.3547 | 0.12067 | -0.0382 | -2.9394
-9.5 | -0.3699 | 0.11792 | -0.0378 | -3.1369
-9 | -0.3977 | 0.11661 | -0.0378 | -3.4105
-8.5 | -0.3812 | 0.1073 | -0.0331 | -3.5527
-8 | -0.3867 | 0.10284 | -0.03 | -3.7602
-7.5 | -0.4124 | 0.10008 | -0.0278 | -4.1207
-7 | -0.4495 | 0.09795 | -0.0273 | -4.5891
-6.5 | -0.4467 | 0.09119 | -0.0212 | -4.8986
-6 | -0.4558 | 0.08613 | -0.0231 | -5.292
-5.5 | -0.4557 | 0.07889 | -0.0274 | -5.7764
-5 | -0.4382 | 0.07085 | -0.0373 | -6.1849
-4.5 | -0.373 | 0.05318 | -0.036 | -7.0139
-2.5 | -0.1056 | 0.03112 | -0.0746 | -3.3933
-2 | -0.0315 | 0.02842 | -0.0772 | -1.1084
-1.5 | 0.0429 | 0.02653 | -0.0797 | 1.617
-1 | 0.1284 | 0.00782 | -0.0821 | 16.4194
-0.5 | 0.1882 | 0.00596 | -0.0812 | 31.5772
0 | 0.2635 | 0.02317 | -0.0895 | 11.3725
0.5 | 0.3339 | 0.02395 | -0.0928 | 13.9415
1 | 0.4033 | 0.02468 | -0.0958 | 16.3412
1.5 | 0.4606 | 0.02544 | -0.0966 | 18.1053
2 | 0.5191 | 0.02617 | -0.0974 | 19.8357
2.5 | 0.5831 | 0.02673 | -0.099 | 21.8144
3 | 0.65 | 0.02712 | -0.1008 | 23.9676
3.5 | 0.7206 | 0.02725 | -0.1027 | 26.444
4.5 | 0.8543 | 0.02671 | -0.1038 | 31.9843
5 | 0.9655 | 0.02326 | -0.108 | 41.509
5.5 | 1.0602 | 0.01855 | -0.1064 | 57.1536
6 | 1.0959 | 0.01775 | -0.0979 | 61.7408
6.5 | 1.0608 | 0.0219 | -0.0812 | 48.4384
7 | 1.0528 | 0.02645 | -0.0711 | 39.8034
7.5 | 1.0754 | 0.03025 | -0.0654 | 35.5504
8 | 1.1681 | 0.03709 | -0.07 | 31.4937
8.5 | 1.2162 | 0.04257 | -0.0673 | 28.5694
9 | 1.2429 | 0.04995 | -0.0624 | 24.8829
9.5 | 1.2396 | 0.05766 | -0.0548 | 21.4984
10 | 1.2164 | 0.06471 | -0.0464 | 18.7977
10.5 | 1.1837 | 0.0723 | -0.0401 | 16.3721
11 | 1.1465 | 0.08096 | -0.0368 | 14.1613
11.5 | 1.1112 | 0.09118 | -0.0368 | 12.1869
12 | 1.031 | 0.1088 | -0.0469 | 9.4761
12.5 | 0.9816 | 0.13338 | -0.0634 | 7.3594
13 | 0.9624 | 0.15859 | -0.0779 | 6.0685
13.5 | 0.9508 | 0.16927 | -0.0849 | 5.6171
14 | 0.9655 | 0.1789 | -0.0864 | 5.3969

## 15. Re 100k Mach 0.50 (1)
BIGFOIL.COM POLAR EXPORT
NACA63A609
NACA63A609 |  |  |  | Cl Max: | 1.299 | at alpha= | 20 | deg
JavaFoil+Calcfoil stall+Eppler ext transition |  |  |  | L/D Max: | 65.487 | at alpha= | 3.5 | deg
Re: | 100000 |  |  | Cd Min: | 0.01276 | at alpha= | -1 | deg
Mach: | 0.5 |  |  | Cl=0 at alpha= | -4.7755 | deg
|  |  |  | @ Cl=0.1, Cd= | 0.04185
|  |  |  | @ Cl=0.4, Cd= | 0.019896
|  |  |  | @ Cl=0.6, Cd= | 0.013077
alpha (deg) | Cl | Cd | Cm | Cl/Cd
-20 | -0.82 | 0.32517 | -0.06 | -2.523
-19.5 | -0.794 | 0.32122 | -0.061 | -2.473
-19 | -0.768 | 0.32111 | -0.061 | -2.391
-18.5 | -0.74 | 0.29904 | -0.059 | -2.475
-18 | -0.713 | 0.28659 | -0.058 | -2.489
-17.5 | -0.687 | 0.28255 | -0.058 | -2.431
-17 | -0.66 | 0.27577 | -0.059 | -2.395
-16.5 | -0.634 | 0.27067 | -0.059 | -2.342
-16 | -0.607 | 0.26616 | -0.059 | -2.282
-15.5 | -0.581 | 0.25118 | -0.059 | -2.312
-15 | -0.553 | 0.24025 | -0.056 | -2.301
-14.5 | -0.526 | 0.22842 | -0.056 | -2.303
-14 | -0.499 | 0.22353 | -0.056 | -2.234
-13.5 | -0.473 | 0.21899 | -0.056 | -2.158
-13 | -0.446 | 0.21685 | -0.057 | -2.055
-12.5 | -0.419 | 0.21056 | -0.057 | -1.989
-12 | -0.391 | 0.19368 | -0.052 | -2.019
-11.5 | -0.364 | 0.18859 | -0.053 | -1.931
-11 | -0.337 | 0.18434 | -0.053 | -1.83
-10.5 | -0.31 | 0.17124 | -0.053 | -1.813
-10 | -0.283 | 0.16511 | -0.053 | -1.717
-9.5 | -0.256 | 0.16184 | -0.053 | -1.584
-9 | -0.229 | 0.16121 | -0.046 | -1.42
-8.5 | -0.202 | 0.15038 | -0.048 | -1.343
-8 | -0.175 | 0.1575 | -0.047 | -1.111
-7.5 | -0.148 | 0.13911 | -0.048 | -1.064
-7 | -0.121 | 0.14119 | -0.048 | -0.857
-6.5 | -0.094 | 0.14189 | -0.048 | -0.662
-6 | -0.067 | 0.10771 | -0.043 | -0.62
-5.5 | -0.057 | 0.07593 | -0.04 | -0.747
-5 | -0.022 | 0.05476 | -0.045 | -0.405
-4.5 | 0.027 | 0.04688 | -0.046 | 0.566
-4 | 0.08 | 0.04298 | -0.047 | 1.85
-3.5 | 0.134 | 0.03993 | -0.049 | 3.352
-3 | 0.189 | 0.03803 | -0.051 | 4.961
-2.5 | 0.244 | 0.03661 | -0.052 | 6.66
-2 | 0.299 | 0.03548 | -0.054 | 8.431
-1.5 | 0.441 | 0.01357 | -0.131 | 32.512
-1 | 0.511 | 0.01276 | -0.131 | 40.028
-0.5 | 0.578 | 0.01294 | -0.132 | 44.686
0 | 0.636 | 0.0133 | -0.133 | 47.848
0.5 | 0.703 | 0.01359 | -0.133 | 51.73
1 | 0.769 | 0.01392 | -0.134 | 55.262
1.5 | 0.833 | 0.01433 | -0.134 | 58.158
2 | 0.899 | 0.01479 | -0.135 | 60.793
2.5 | 0.963 | 0.01532 | -0.135 | 62.895
3 | 1.025 | 0.01591 | -0.136 | 64.421
3.5 | 1.085 | 0.01657 | -0.136 | 65.487
4 | 1.141 | 0.02224 | -0.137 | 51.322
4.5 | 1.186 | 0.0234 | -0.137 | 50.685
5 | 0.994 | 0.04238 | -0.054 | 23.445
5.5 | 0.999 | 0.04691 | -0.047 | 21.308
6 | 0.964 | 0.05758 | -0.042 | 16.746
6.5 | 0.602 | 0.12238 | -0.045 | 4.919
7 | 0.628 | 0.13397 | -0.043 | 4.688
7.5 | 0.654 | 0.13596 | -0.043 | 4.812
8 | 0.681 | 0.14248 | -0.053 | 4.779
8.5 | 0.707 | 0.15466 | -0.052 | 4.57
9 | 0.733 | 0.16208 | -0.052 | 4.52
9.5 | 0.76 | 0.16302 | -0.06 | 4.66
10 | 0.785 | 0.17879 | -0.06 | 4.393
10.5 | 0.811 | 0.1836 | -0.061 | 4.418
11 | 0.838 | 0.19858 | -0.067 | 4.222
11.5 | 0.864 | 0.21204 | -0.067 | 4.075
12 | 0.889 | 0.21628 | -0.068 | 4.112
12.5 | 0.915 | 0.21548 | -0.069 | 4.247
13 | 0.942 | 0.23811 | -0.074 | 3.958
13.5 | 0.968 | 0.24042 | -0.074 | 4.025
14 | 0.993 | 0.24995 | -0.074 | 3.972
14.5 | 1.021 | 0.25905 | -0.079 | 3.94
15 | 1.046 | 0.27234 | -0.079 | 3.84
15.5 | 1.071 | 0.28605 | -0.08 | 3.743
16 | 1.096 | 0.28581 | -0.08 | 3.834
16.5 | 1.123 | 0.31571 | -0.084 | 3.559
17 | 1.148 | 0.32434 | -0.085 | 3.54
17.5 | 1.173 | 0.33154 | -0.085 | 3.538
18 | 1.198 | 0.32694 | -0.086 | 3.664
18.5 | 1.226 | 0.3523 | -0.089 | 3.48
19 | 1.25 | 0.35999 | -0.09 | 3.473
19.5 | 1.274 | 0.35061 | -0.09 | 3.635
20 | 1.299 | 0.35561 | -0.091 | 3.653

## 16. Re 100k Mach 0.50 (2)
BIGFOIL.COM POLAR EXPORT
NACA63A609
NACA63A609 |  |  |  | Cl Max: | 1.2211 | at alpha= | 20 | deg
XFOIL ncrit=9 |  |  |  | L/D Max: | 53.539 | at alpha= | 5.5 | deg
Re: | 100000 |  |  | Cd Min: | 0.30909 | at alpha= | 20 | deg
Mach: | 0.5 |  |  | Cl=0 at alpha= | -1.8321 | deg
|  |  |  | @ Cl=0.1, Cd= | 0.028868
|  |  |  | @ Cl=0.4, Cd= | 0.026509
|  |  |  | @ Cl=0.6, Cd= | 0.029043
alpha (deg) | Cl | Cd | Cm | Cl/Cd
-20 | -0.6108 | 0.25784 | 0.0006 | -2.3689
-19.5 | -0.5929 | 0.25498 | -0.0053 | -2.3253
-19 | -0.5794 | 0.25409 | -0.0109 | -2.2803
-18.5 | -0.5522 | 0.23736 | -0.0127 | -2.3264
-18 | -0.5311 | 0.2282 | -0.0154 | -2.3273
-17.5 | -0.5115 | 0.22102 | -0.0187 | -2.3143
-17 | -0.4927 | 0.21404 | -0.022 | -2.3019
-16.5 | -0.4746 | 0.20735 | -0.0253 | -2.2889
-16 | -0.4587 | 0.20221 | -0.0292 | -2.2684
-15.5 | -0.4505 | 0.20047 | -0.0337 | -2.2472
-14.5 | -0.4111 | 0.18083 | -0.0363 | -2.2734
-14 | -0.3955 | 0.17391 | -0.0376 | -2.2742
-13.5 | -0.3832 | 0.16804 | -0.0394 | -2.2804
-13 | -0.381 | 0.16566 | -0.0425 | -2.2999
-12.5 | -0.3902 | 0.16517 | -0.0453 | -2.3624
-12 | -0.3564 | 0.15012 | -0.0422 | -2.3741
-11.5 | -0.3493 | 0.14441 | -0.0415 | -2.4188
-11 | -0.349 | 0.13992 | -0.0412 | -2.4943
-10.5 | -0.3682 | 0.13956 | -0.0423 | -2.6383
-10 | -0.3533 | 0.12994 | -0.0392 | -2.7189
-9.5 | -0.3489 | 0.12426 | -0.0367 | -2.8078
-9 | -0.3596 | 0.12095 | -0.0359 | -2.9731
-8.5 | -0.3904 | 0.1207 | -0.0366 | -3.2345
-8 | -0.3639 | 0.11031 | -0.031 | -3.2989
-7.5 | -0.3969 | 0.10937 | -0.0308 | -3.629
-7 | -0.3866 | 0.10154 | -0.0263 | -3.8074
-6.5 | -0.4061 | 0.09825 | -0.0232 | -4.1333
-6 | -0.4573 | 0.09801 | -0.0253 | -4.6659
-5.5 | -0.4421 | 0.08986 | -0.0158 | -4.9199
-5 | -0.4589 | 0.08486 | -0.02 | -5.4077
-4.5 | -0.4237 | 0.0766 | -0.0275 | -5.5313
-4 | -0.3727 | 0.06773 | -0.0411 | -5.5027
-3.5 | -0.3221 | 0.06065 | -0.0481 | -5.3108
-3 | -0.1994 | 0.04573 | -0.0802 | -4.3604
-2.5 | -0.1102 | 0.03704 | -0.0875 | -2.9752
-2 | -0.027 | 0.03272 | -0.0915 | -0.82518
-1.5 | 0.0534 | 0.02992 | -0.0936 | 1.7848
-1 | 0.1269 | 0.02826 | -0.0946 | 4.4904
-0.5 | 0.1942 | 0.02702 | -0.0949 | 7.1873
0 | 0.2924 | 0.02494 | -0.1002 | 11.7241
0.5 | 0.3518 | 0.02587 | -0.1004 | 13.5988
1 | 0.4205 | 0.02678 | -0.1021 | 15.702
1.5 | 0.4924 | 0.02761 | -0.104 | 17.8341
2 | 0.5679 | 0.0283 | -0.1062 | 20.0671
2.5 | 0.6176 | 0.02945 | -0.1045 | 20.9711
3 | 0.6903 | 0.03005 | -0.1057 | 22.9717
3.5 | 0.7464 | 0.03106 | -0.1045 | 24.0309
4 | 0.8258 | 0.03101 | -0.1051 | 26.6301
4.5 | 0.8929 | 0.03102 | -0.1034 | 28.7847
5 | 1.0028 | 0.02768 | -0.1032 | 36.2283
5.5 | 1.1195 | 0.02091 | -0.0967 | 53.539
6 | 1.1012 | 0.02284 | -0.0796 | 48.2137
6.5 | 1.0674 | 0.02879 | -0.0677 | 37.0754
7 | 1.0748 | 0.03348 | -0.0598 | 32.1027
7.5 | 1.1301 | 0.03819 | -0.0551 | 29.5915
8 | 1.1757 | 0.04491 | -0.051 | 26.179
8.5 | 1.1771 | 0.05212 | -0.0453 | 22.5844
9 | 1.1575 | 0.06023 | -0.0408 | 19.218
9.5 | 1.1255 | 0.0697 | -0.0392 | 16.1478
10 | 1.0865 | 0.08113 | -0.0416 | 13.3921
10.5 | 1.0455 | 0.09508 | -0.0486 | 10.996
11 | 1.0094 | 0.11174 | -0.0594 | 9.0335
11.5 | 0.9902 | 0.12853 | -0.0698 | 7.704
12 | 0.9851 | 0.14243 | -0.077 | 6.9164
12.5 | 0.9889 | 0.15457 | -0.0824 | 6.3977
13.5 | 1.0146 | 0.18937 | -0.0981 | 5.3578
14 | 1.0015 | 0.19709 | -0.1084 | 5.0814
14.5 | 1.04 | 0.21029 | -0.1075 | 4.9456
15 | 1.0308 | 0.21598 | -0.118 | 4.7727
15.5 | 1.055 | 0.22703 | -0.1205 | 4.647
16 | 1.0686 | 0.23469 | -0.1261 | 4.5532
16.5 | 1.0811 | 0.24342 | -0.1328 | 4.4413
17 | 1.1043 | 0.25309 | -0.136 | 4.3633
17.5 | 1.1235 | 0.26352 | -0.1409 | 4.2634
18 | 1.1372 | 0.27051 | -0.1485 | 4.2039
18.5 | 1.1643 | 0.28232 | -0.1503 | 4.124
19 | 1.1795 | 0.29054 | -0.1574 | 4.0597
19.5 | 1.1961 | 0.29766 | -0.1648 | 4.0183
20 | 1.2211 | 0.30909 | -0.1673 | 3.9506

## 17. Re 250k Mach 0.00 (1)
BIGFOIL.COM POLAR EXPORT
NACA63A609
NACA63A609 |  |  |  | Cl Max: | 1.184 | at alpha= | 6 | deg
JavaFoil+Calcfoil stall+Eppler ext transition |  |  |  | L/D Max: | 94.658 | at alpha= | 4 | deg
Re: | 250000 |  |  | Cd Min: | 0.00832 | at alpha= | -1 | deg
Mach: | 0 |  |  | Cl=0 at alpha= | -4.7667 | deg
|  |  |  | @ Cl=0.1, Cd= | 0.035087
|  |  |  | @ Cl=0.4, Cd= | 0.0092454
|  |  |  | @ Cl=0.6, Cd= | 0.0086042
alpha (deg) | Cl | Cd | Cm | Cl/Cd
-17 | -0.25 | 0.22475 | -0.037 | -1.112
-16.5 | -0.263 | 0.21251 | -0.036 | -1.237
-16 | -0.276 | 0.19344 | -0.036 | -1.427
-15.5 | -0.29 | 0.19077 | -0.036 | -1.518
-15 | -0.303 | 0.2071 | -0.035 | -1.462
-14.5 | -0.316 | 0.18827 | -0.035 | -1.678
-14 | -0.328 | 0.1711 | -0.035 | -1.918
-13.5 | -0.34 | 0.15645 | -0.036 | -2.171
-13 | -0.35 | 0.14783 | -0.035 | -2.365
-12.5 | -0.358 | 0.13443 | -0.035 | -2.66
-12 | -0.363 | 0.11818 | -0.035 | -3.068
-11.5 | -0.361 | 0.1117 | -0.035 | -3.23
-11 | -0.356 | 0.09937 | -0.036 | -3.584
-10.5 | -0.348 | 0.08991 | -0.036 | -3.871
-10 | -0.336 | 0.08293 | -0.036 | -4.056
-9.5 | -0.321 | 0.07663 | -0.036 | -4.187
-9 | -0.301 | 0.07087 | -0.037 | -4.253
-8.5 | -0.278 | 0.06489 | -0.038 | -4.284
-8 | -0.251 | 0.06125 | -0.038 | -4.093
-7.5 | -0.22 | 0.05652 | -0.039 | -3.888
-7 | -0.185 | 0.0522 | -0.04 | -3.551
-6.5 | -0.148 | 0.04862 | -0.041 | -3.042
-6 | -0.108 | 0.0451 | -0.042 | -2.39
-5.5 | -0.065 | 0.04223 | -0.043 | -1.55
-5 | -0.021 | 0.0399 | -0.043 | -0.534
-4.5 | 0.024 | 0.038 | -0.044 | 0.636
-4 | 0.071 | 0.03608 | -0.044 | 1.957
-3.5 | 0.118 | 0.03447 | -0.045 | 3.41
-3 | 0.165 | 0.03319 | -0.046 | 4.964
-2.5 | 0.212 | 0.03205 | -0.051 | 6.629
-2 | 0.324 | 0.00965 | -0.115 | 33.525
-1.5 | 0.383 | 0.00962 | -0.115 | 39.792
-1 | 0.442 | 0.00832 | -0.116 | 53.137
-0.5 | 0.501 | 0.00841 | -0.116 | 59.578
0 | 0.559 | 0.0085 | -0.117 | 65.807
0.5 | 0.618 | 0.00865 | -0.117 | 71.45
1 | 0.676 | 0.00883 | -0.118 | 76.637
1.5 | 0.733 | 0.00905 | -0.118 | 81.004
2 | 0.792 | 0.00932 | -0.119 | 84.922
2.5 | 0.849 | 0.00962 | -0.119 | 88.284
3 | 0.905 | 0.00996 | -0.12 | 90.9
3.5 | 0.961 | 0.01026 | -0.12 | 93.638
4 | 1.014 | 0.01071 | -0.121 | 94.658
4.5 | 1.058 | 0.01626 | -0.12 | 65.112
5 | 1.104 | 0.01666 | -0.121 | 66.251
5.5 | 1.146 | 0.01748 | -0.121 | 65.535
6 | 1.184 | 0.01823 | -0.121 | 64.946
6.5 | 0.989 | 0.04458 | -0.048 | 22.175
7 | 1.011 | 0.04776 | -0.044 | 21.161
7.5 | 1.022 | 0.05185 | -0.041 | 19.716
8 | 1.027 | 0.05571 | -0.039 | 18.427
8.5 | 1.023 | 0.0607 | -0.039 | 16.858
9 | 1.012 | 0.06602 | -0.038 | 15.333
9.5 | 0.994 | 0.07147 | -0.037 | 13.908
10 | 0.969 | 0.07668 | -0.037 | 12.636
10.5 | 0.938 | 0.08601 | -0.037 | 10.908
11 | 0.903 | 0.09182 | -0.035 | 9.83

## 18. Re 250k Mach 0.00 (2)
BIGFOIL.COM POLAR EXPORT
NACA63A609
NACA63A609 |  |  |  | Cl Max: | 1.2829 | at alpha= | 10 | deg
XFOIL ncrit=9 |  |  |  | L/D Max: | 100.243 | at alpha= | 4.5 | deg
Re: | 250000 |  |  | Cd Min: | 0.17496 | at alpha= | 15 | deg
Mach: | 0 |  |  | Cl=0 at alpha= | -99 | deg
|  |  |  | @ Cl=0.1, Cd= | 0.017882
|  |  |  | @ Cl=0.4, Cd= | 0.011051
|  |  |  | @ Cl=0.6, Cd= | 0.01022
alpha (deg) | Cl | Cd | Cm | Cl/Cd
-3.5 | 0.0402 | 0.02061 | -0.1094 | 1.9505
-3 | 0.0994 | 0.0179 | -0.1096 | 5.5531
-2.5 | 0.168 | 0.01579 | -0.1121 | 10.6396
-2 | 0.2309 | 0.01458 | -0.1133 | 15.8368
-1.5 | 0.2807 | 0.01211 | -0.1126 | 23.1792
-1 | 0.3274 | 0.01173 | -0.1098 | 27.9113
-0.5 | 0.4418 | 0.01066 | -0.1218 | 41.4447
0 | 0.5021 | 0.01054 | -0.1228 | 47.6376
0.5 | 0.569 | 0.01026 | -0.1249 | 55.4581
1 | 0.6236 | 0.01019 | -0.1245 | 61.1973
1.5 | 0.6789 | 0.01008 | -0.1241 | 67.3512
2 | 0.7345 | 0.00996 | -0.1238 | 73.745
2.5 | 0.7901 | 0.00985 | -0.1234 | 80.2132
3 | 0.8416 | 0.00981 | -0.1223 | 85.79
3.5 | 0.8963 | 0.00968 | -0.1215 | 92.593
4 | 0.947 | 0.00966 | -0.1196 | 98.0331
4.5 | 0.9904 | 0.00988 | -0.1164 | 100.2429
5 | 1.03 | 0.01035 | -0.1127 | 99.5169
6 | 1.0581 | 0.01401 | -0.0968 | 75.5246
6.5 | 1.0546 | 0.01777 | -0.0871 | 59.3472
7 | 1.0757 | 0.01989 | -0.0812 | 54.0825
7.5 | 1.0921 | 0.02272 | -0.0749 | 48.0678
8 | 1.123 | 0.02477 | -0.0711 | 45.3371
8.5 | 1.1626 | 0.02871 | -0.0689 | 40.4946
9 | 1.2159 | 0.03258 | -0.0685 | 37.3204
9.5 | 1.2676 | 0.03968 | -0.0679 | 31.9456
10 | 1.2829 | 0.04654 | -0.0622 | 27.5655
10.5 | 1.2696 | 0.05443 | -0.0534 | 23.3254
11 | 1.2376 | 0.06334 | -0.0453 | 19.539
13 | 1.0088 | 0.12149 | -0.054 | 8.3036
13.5 | 0.9769 | 0.14379 | -0.0679 | 6.7939
14 | 0.9688 | 0.1569 | -0.075 | 6.1746
14.5 | 0.9792 | 0.16225 | -0.0758 | 6.0351
15 | 0.9722 | 0.17496 | -0.08 | 5.5567

## 19. Re 250k Mach 0.10 (1)
BIGFOIL.COM POLAR EXPORT
NACA63A609
NACA63A609 |  |  |  | Cl Max: | 1.188 | at alpha= | 6 | deg
JavaFoil+Calcfoil stall+Eppler ext transition |  |  |  | L/D Max: | 94.606 | at alpha= | 4 | deg
Re: | 250000 |  |  | Cd Min: | 0.00834 | at alpha= | -1 | deg
Mach: | 0.1 |  |  | Cl=0 at alpha= | -4.7667 | deg
|  |  |  | @ Cl=0.1, Cd= | 0.03511
|  |  |  | @ Cl=0.4, Cd= | 0.009302
|  |  |  | @ Cl=0.6, Cd= | 0.0086231
alpha (deg) | Cl | Cd | Cm | Cl/Cd
-16.5 | -0.225 | 0.21816 | -0.037 | -1.03
-16 | -0.239 | 0.20246 | -0.036 | -1.183
-15.5 | -0.255 | 0.24747 | -0.036 | -1.029
-15 | -0.27 | 0.23142 | -0.035 | -1.167
-14.5 | -0.285 | 0.1681 | -0.037 | -1.698
-14 | -0.3 | 0.18375 | -0.036 | -1.634
-13.5 | -0.314 | 0.16838 | -0.035 | -1.867
-13 | -0.327 | 0.15847 | -0.036 | -2.064
-12.5 | -0.338 | 0.14346 | -0.036 | -2.357
-12 | -0.346 | 0.12456 | -0.036 | -2.778
-11.5 | -0.347 | 0.11665 | -0.035 | -2.974
-11 | -0.345 | 0.10131 | -0.036 | -3.402
-10.5 | -0.339 | 0.09363 | -0.036 | -3.62
-10 | -0.329 | 0.08504 | -0.036 | -3.873
-9.5 | -0.316 | 0.07801 | -0.036 | -4.047
-9 | -0.298 | 0.07186 | -0.037 | -4.145
-8.5 | -0.276 | 0.06566 | -0.038 | -4.199
-8 | -0.249 | 0.06161 | -0.038 | -4.048
-7.5 | -0.219 | 0.05654 | -0.039 | -3.876
-7 | -0.185 | 0.05239 | -0.04 | -3.536
-6.5 | -0.148 | 0.04924 | -0.041 | -3.007
-6 | -0.108 | 0.04518 | -0.042 | -2.391
-5.5 | -0.066 | 0.04245 | -0.043 | -1.546
-5 | -0.021 | 0.04006 | -0.043 | -0.534
-4.5 | 0.024 | 0.03795 | -0.044 | 0.639
-4 | 0.071 | 0.03614 | -0.044 | 1.962
-3.5 | 0.118 | 0.03447 | -0.045 | 3.426
-3 | 0.166 | 0.03321 | -0.046 | 4.985
-2.5 | 0.213 | 0.03214 | -0.05 | 6.641
-2 | 0.325 | 0.00966 | -0.115 | 33.649
-1.5 | 0.385 | 0.00963 | -0.116 | 39.922
-1 | 0.444 | 0.00834 | -0.116 | 53.274
-0.5 | 0.503 | 0.00842 | -0.117 | 59.754
0 | 0.562 | 0.00852 | -0.117 | 65.974
0.5 | 0.621 | 0.00868 | -0.118 | 71.573
1 | 0.68 | 0.00885 | -0.118 | 76.779
1.5 | 0.737 | 0.00909 | -0.119 | 81.129
2 | 0.796 | 0.00935 | -0.119 | 85.061
2.5 | 0.853 | 0.00966 | -0.12 | 88.361
3 | 0.91 | 0.01001 | -0.12 | 90.929
3.5 | 0.965 | 0.01034 | -0.121 | 93.383
4 | 1.019 | 0.01077 | -0.121 | 94.606
4.5 | 1.063 | 0.01635 | -0.121 | 65.016
5 | 1.108 | 0.01677 | -0.121 | 66.102
5.5 | 1.15 | 0.01762 | -0.121 | 65.267
6 | 1.188 | 0.01841 | -0.122 | 64.526
6.5 | 0.991 | 0.04477 | -0.048 | 22.14
7 | 1.012 | 0.048 | -0.044 | 21.089
7.5 | 1.022 | 0.05203 | -0.04 | 19.65
8 | 1.025 | 0.05671 | -0.039 | 18.068
8.5 | 1.019 | 0.06111 | -0.039 | 16.668
9 | 1.004 | 0.06628 | -0.037 | 15.146
9.5 | 0.982 | 0.07418 | -0.037 | 13.232
10 | 0.952 | 0.07831 | -0.036 | 12.157
10.5 | 0.916 | 0.08813 | -0.036 | 10.396
11 | 0.875 | 0.0947 | -0.035 | 9.243

## 20. Re 250k Mach 0.10 (2)
BIGFOIL.COM POLAR EXPORT
NACA63A609
NACA63A609 |  |  |  | Cl Max: | 1.2763 | at alpha= | 10 | deg
XFOIL ncrit=9 |  |  |  | L/D Max: | 100.131 | at alpha= | 4.5 | deg
Re: | 250000 |  |  | Cd Min: | 0.23867 | at alpha= | -20 | deg
Mach: | 0.1 |  |  | Cl=0 at alpha= | -3.8261 | deg
|  |  |  | @ Cl=0.1, Cd= | 0.018524
|  |  |  | @ Cl=0.4, Cd= | 0.011061
|  |  |  | @ Cl=0.6, Cd= | 0.01027
alpha (deg) | Cl | Cd | Cm | Cl/Cd
-20 | -0.5736 | 0.23867 | 0.0016 | -2.4033
-19.5 | -0.5557 | 0.22983 | -0.0002 | -2.4179
-19 | -0.5396 | 0.22364 | -0.0035 | -2.4128
-18.5 | -0.5236 | 0.21748 | -0.0068 | -2.4076
-18 | -0.5077 | 0.21122 | -0.01 | -2.4037
-17.5 | -0.4921 | 0.20501 | -0.0132 | -2.4004
-17 | -0.4766 | 0.19866 | -0.0164 | -2.3991
-16.5 | -0.4617 | 0.19288 | -0.0202 | -2.3937
-16 | -0.4511 | 0.18805 | -0.0244 | -2.3988
-15.5 | -0.4427 | 0.18302 | -0.0281 | -2.4189
-15 | -0.4226 | 0.17243 | -0.0277 | -2.4508
-14.5 | -0.4097 | 0.16623 | -0.0297 | -2.4647
-14 | -0.3978 | 0.16 | -0.0318 | -2.4863
-13.5 | -0.3867 | 0.15375 | -0.0338 | -2.5151
-13 | -0.3766 | 0.14762 | -0.0357 | -2.5511
-12.5 | -0.3684 | 0.14178 | -0.0379 | -2.5984
-12 | -0.3683 | 0.13742 | -0.0408 | -2.6801
-11.5 | -0.3682 | 0.13242 | -0.0419 | -2.7805
-11 | -0.3721 | 0.1277 | -0.0409 | -2.9139
-10.5 | -0.3783 | 0.12007 | -0.0378 | -3.1507
-10 | -0.3766 | 0.1152 | -0.0338 | -3.2691
-9.5 | -0.3834 | 0.11093 | -0.0314 | -3.4562
-9 | -0.3903 | 0.10671 | -0.0291 | -3.6576
-8.5 | -0.4004 | 0.10243 | -0.0271 | -3.909
-8 | -0.393 | 0.09609 | -0.0355 | -4.0899
-7.5 | -0.365 | 0.08735 | -0.0513 | -4.1786
-6.5 | -0.3091 | 0.06669 | -0.0701 | -4.6349
-6 | -0.2512 | 0.05585 | -0.0868 | -4.4978
-5.5 | -0.1988 | 0.04374 | -0.0995 | -4.545
-5 | -0.1524 | 0.03891 | -0.1022 | -3.9167
-4.5 | -0.0868 | 0.03212 | -0.1082 | -2.7024
-3.5 | 0.042 | 0.02074 | -0.1104 | 2.0251
-2.5 | 0.1705 | 0.01583 | -0.113 | 10.7707
-2 | 0.2294 | 0.01475 | -0.1133 | 15.5525
-1.5 | 0.2839 | 0.01212 | -0.1136 | 23.4241
-1 | 0.3299 | 0.01174 | -0.1106 | 28.1005
-0.5 | 0.4434 | 0.01064 | -0.1221 | 41.6729
0 | 0.5037 | 0.01056 | -0.1232 | 47.6989
0.5 | 0.5658 | 0.01038 | -0.1243 | 54.5087
1 | 0.6277 | 0.01018 | -0.1252 | 61.6601
1.5 | 0.6832 | 0.01008 | -0.1248 | 67.7778
2 | 0.7393 | 0.00995 | -0.1245 | 74.3015
2.5 | 0.7909 | 0.00992 | -0.1233 | 79.7278
3.5 | 0.9 | 0.00973 | -0.1217 | 92.4974
4 | 0.9507 | 0.00972 | -0.1198 | 97.8086
4.5 | 0.9953 | 0.00994 | -0.1167 | 100.1308
5 | 1.0342 | 0.01043 | -0.1127 | 99.1563
5.5 | 1.062 | 0.01145 | -0.1067 | 92.7511
6 | 1.058 | 0.01433 | -0.0959 | 73.8311
6.5 | 1.055 | 0.01802 | -0.0862 | 58.5461
7 | 1.077 | 0.02011 | -0.0804 | 53.5554
7.5 | 1.0937 | 0.02296 | -0.0742 | 47.635
8 | 1.1245 | 0.02514 | -0.0703 | 44.7295
8.5 | 1.1653 | 0.02908 | -0.0681 | 40.0722
9 | 1.2205 | 0.03337 | -0.0678 | 36.5748
9.5 | 1.2673 | 0.04074 | -0.0664 | 31.107
10 | 1.2763 | 0.04769 | -0.0599 | 26.7624
10.5 | 1.2599 | 0.05511 | -0.0511 | 22.8615
11 | 1.2294 | 0.06268 | -0.0433 | 19.6139
13 | 1.0013 | 0.1246 | -0.0561 | 8.0361
13.5 | 0.9753 | 0.14512 | -0.0687 | 6.7206
14 | 0.966 | 0.15923 | -0.0767 | 6.0667
14.5 | 0.9732 | 0.16662 | -0.0794 | 5.8408
15 | 0.9731 | 0.17625 | -0.081 | 5.5211

## 21. Re 250k Mach 0.25 (1)
BIGFOIL.COM POLAR EXPORT
NACA63A609
NACA63A609 |  |  |  | Cl Max: | 1.173 | at alpha= | 5.5 | deg
JavaFoil+Calcfoil stall+Eppler ext transition |  |  |  | L/D Max: | 99.963 | at alpha= | 4 | deg
Re: | 250000 |  |  | Cd Min: | 0.00845 | at alpha= | -1 | deg
Mach: | 0.25 |  |  | Cl=0 at alpha= | -4.766 | deg
|  |  |  | @ Cl=0.1, Cd= | 0.035436
|  |  |  | @ Cl=0.4, Cd= | 0.0096452
|  |  |  | @ Cl=0.6, Cd= | 0.0087313
alpha (deg) | Cl | Cd | Cm | Cl/Cd
-14.5 | -0.055 | 0.23504 | -0.043 | -0.236
-14 | -0.053 | 0.19887 | -0.042 | -0.264
-13.5 | -0.05 | 0.17593 | -0.042 | -0.283
-13 | -0.084 | 0.1683 | -0.041 | -0.498
-12.5 | -0.149 | 0.14889 | -0.039 | -0.998
-12 | -0.191 | 0.13643 | -0.04 | -1.399
-11.5 | -0.219 | 0.12323 | -0.039 | -1.776
-11 | -0.241 | 0.10752 | -0.039 | -2.243
-10.5 | -0.257 | 0.1166 | -0.039 | -2.207
-10 | -0.267 | 0.10743 | -0.037 | -2.486
-9.5 | -0.27 | 0.09342 | -0.037 | -2.89
-9 | -0.266 | 0.07955 | -0.038 | -3.343
-8.5 | -0.255 | 0.07147 | -0.038 | -3.566
-8 | -0.237 | 0.0664 | -0.037 | -3.567
-7.5 | -0.213 | 0.0601 | -0.039 | -3.538
-7 | -0.183 | 0.05452 | -0.04 | -3.351
-6.5 | -0.148 | 0.0501 | -0.042 | -2.951
-6 | -0.109 | 0.04615 | -0.043 | -2.359
-5.5 | -0.067 | 0.04311 | -0.043 | -1.545
-5 | -0.022 | 0.04062 | -0.044 | -0.537
-4.5 | 0.025 | 0.03835 | -0.044 | 0.647
-4 | 0.073 | 0.03637 | -0.045 | 1.998
-3.5 | 0.121 | 0.03471 | -0.046 | 3.49
-3 | 0.17 | 0.03342 | -0.047 | 5.085
-2.5 | 0.219 | 0.03225 | -0.051 | 6.795
-2 | 0.334 | 0.00976 | -0.118 | 34.209
-1.5 | 0.395 | 0.00975 | -0.119 | 40.524
-1 | 0.457 | 0.00845 | -0.12 | 54.043
-0.5 | 0.517 | 0.00854 | -0.12 | 60.56
0 | 0.578 | 0.00868 | -0.121 | 66.593
0.5 | 0.638 | 0.00882 | -0.121 | 72.392
1 | 0.699 | 0.00903 | -0.122 | 77.356
1.5 | 0.757 | 0.00929 | -0.122 | 81.542
2 | 0.817 | 0.00958 | -0.123 | 85.315
2.5 | 0.877 | 0.00991 | -0.123 | 88.493
3 | 0.934 | 0.01028 | -0.124 | 90.862
3.5 | 0.991 | 0.01065 | -0.124 | 93.081
4 | 1.044 | 0.01044 | -0.124 | 99.963
4.5 | 1.087 | 0.01687 | -0.124 | 64.454
5 | 1.133 | 0.01735 | -0.124 | 65.282
5.5 | 1.173 | 0.01826 | -0.125 | 64.221
6 | 0.982 | 0.04207 | -0.056 | 23.35
6.5 | 1.004 | 0.04556 | -0.046 | 22.028
7 | 1.018 | 0.04977 | -0.042 | 20.457
7.5 | 1.016 | 0.05386 | -0.04 | 18.869
8 | 1.001 | 0.05934 | -0.039 | 16.876
8.5 | 0.973 | 0.06506 | -0.037 | 14.95
9 | 0.929 | 0.07236 | -0.037 | 12.844
9.5 | 0.872 | 0.08233 | -0.037 | 10.594
10 | 0.802 | 0.09097 | -0.036 | 8.815
10.5 | 0.721 | 0.10385 | -0.038 | 6.941

## 22. Re 250k Mach 0.25 (2)
BIGFOIL.COM POLAR EXPORT
NACA63A609
NACA63A609 |  |  |  | Cl Max: | 1.2474 | at alpha= | 9.5 | deg
XFOIL ncrit=9 |  |  |  | L/D Max: | 99.3854 | at alpha= | 4.5 | deg
Re: | 250000 |  |  | Cd Min: | 0.23955 | at alpha= | -20 | deg
Mach: | 0.25 |  |  | Cl=0 at alpha= | -3.7842 | deg
|  |  |  | @ Cl=0.1, Cd= | 0.018875
|  |  |  | @ Cl=0.4, Cd= | 0.01119
|  |  |  | @ Cl=0.6, Cd= | 0.010445
alpha (deg) | Cl | Cd | Cm | Cl/Cd
-20 | -0.579 | 0.23955 | 0.0032 | -2.417
-19.5 | -0.5619 | 0.23291 | -0.0001 | -2.4125
-19 | -0.5448 | 0.2266 | -0.0036 | -2.4042
-18.5 | -0.5279 | 0.22023 | -0.0071 | -2.397
-18 | -0.5112 | 0.21376 | -0.0105 | -2.3915
-17.5 | -0.4946 | 0.2074 | -0.0139 | -2.3848
-17 | -0.4781 | 0.20099 | -0.0173 | -2.3787
-16.5 | -0.4639 | 0.19584 | -0.0218 | -2.3688
-16 | -0.453 | 0.19091 | -0.0258 | -2.3728
-15 | -0.4207 | 0.17443 | -0.0285 | -2.4119
-14.5 | -0.4072 | 0.16816 | -0.0308 | -2.4215
-14 | -0.3947 | 0.16183 | -0.0329 | -2.439
-13.5 | -0.3831 | 0.15554 | -0.035 | -2.463
-13 | -0.3726 | 0.14949 | -0.037 | -2.4925
-12.5 | -0.3676 | 0.1447 | -0.0399 | -2.5404
-12 | -0.3679 | 0.14026 | -0.042 | -2.623
-11.5 | -0.3679 | 0.13522 | -0.0421 | -2.7208
-11 | -0.3723 | 0.13056 | -0.0406 | -2.8516
-10.5 | -0.3665 | 0.12203 | -0.0359 | -3.0034
-10 | -0.3702 | 0.11764 | -0.0332 | -3.1469
-9.5 | -0.3758 | 0.11325 | -0.0311 | -3.3183
-9 | -0.3827 | 0.10886 | -0.0293 | -3.5155
-8.5 | -0.3931 | 0.10469 | -0.0281 | -3.7549
-8 | -0.3771 | 0.09803 | -0.0405 | -3.8468
-7.5 | -0.3521 | 0.08953 | -0.0526 | -3.9328
-7 | -0.3375 | 0.07951 | -0.0548 | -4.2447
-6.5 | -0.3024 | 0.07143 | -0.064 | -4.2335
-6 | -0.246 | 0.05927 | -0.0864 | -4.1505
-5.5 | -0.196 | 0.04698 | -0.1008 | -4.172
-5 | -0.1415 | 0.04319 | -0.1052 | -3.2762
-4.5 | -0.0804 | 0.03376 | -0.1124 | -2.3815
-4 | -0.0306 | 0.02912 | -0.1134 | -1.0508
-3.5 | 0.0403 | 0.02209 | -0.1134 | 1.8244
-3 | 0.1066 | 0.01852 | -0.1146 | 5.7559
-2.5 | 0.1846 | 0.01607 | -0.1183 | 11.4872
-2 | 0.2382 | 0.01492 | -0.1171 | 15.9651
-1.5 | 0.2897 | 0.01279 | -0.1163 | 22.6505
-1 | 0.3467 | 0.01178 | -0.1151 | 29.4312
-0.5 | 0.3962 | 0.01121 | -0.1124 | 35.3434
0 | 0.5195 | 0.01055 | -0.1264 | 49.2417
0.5 | 0.5776 | 0.01048 | -0.1264 | 55.1145
1 | 0.6359 | 0.01039 | -0.1263 | 61.2031
1.5 | 0.6944 | 0.01026 | -0.1262 | 67.6803
2 | 0.7531 | 0.01013 | -0.126 | 74.3435
2.5 | 0.8131 | 0.00999 | -0.1259 | 81.3914
3 | 0.8671 | 0.01 | -0.1247 | 86.71
3.5 | 0.9233 | 0.00995 | -0.1236 | 92.794
4 | 0.9741 | 0.00998 | -0.1211 | 97.6052
4.5 | 1.0187 | 0.01025 | -0.1174 | 99.3854
5 | 1.0562 | 0.01086 | -0.1125 | 97.256
5.5 | 1.0739 | 0.01229 | -0.1042 | 87.38
6 | 1.0565 | 0.01593 | -0.0913 | 66.3214
6.5 | 1.0629 | 0.01902 | -0.0827 | 55.8833
7 | 1.0834 | 0.02137 | -0.0766 | 50.6972
7.5 | 1.1017 | 0.02446 | -0.0705 | 45.0409
8 | 1.1342 | 0.02724 | -0.0664 | 41.6373
8.5 | 1.1818 | 0.03164 | -0.0644 | 37.3515
9 | 1.2313 | 0.0375 | -0.0625 | 32.8347
9.5 | 1.2474 | 0.04465 | -0.0568 | 27.9373
10 | 1.2343 | 0.05197 | -0.0489 | 23.7502
10.5 | 1.2075 | 0.05949 | -0.042 | 20.2975
11 | 1.1732 | 0.06761 | -0.0374 | 17.3525
12 | 1.114 | 0.0871 | -0.0365 | 12.7899
12.5 | 1.0732 | 0.09937 | -0.0414 | 10.8
13.5 | 0.9829 | 0.14587 | -0.0654 | 6.7382
14 | 0.968 | 0.16492 | -0.0802 | 5.8695
14.5 | 0.9672 | 0.1776 | -0.0885 | 5.4459

## 23. Re 250k Mach 0.50 (1)
BIGFOIL.COM POLAR EXPORT
NACA63A609
NACA63A609 |  |  |  | Cl Max: | 1.299 | at alpha= | 20 | deg
JavaFoil+Calcfoil stall+Eppler ext transition |  |  |  | L/D Max: | 92.738 | at alpha= | 3.5 | deg
Re: | 250000 |  |  | Cd Min: | 0.00901 | at alpha= | -1 | deg
Mach: | 0.5 |  |  | Cl=0 at alpha= | -4.7755 | deg
|  |  |  | @ Cl=0.1, Cd= | 0.037425
|  |  |  | @ Cl=0.4, Cd= | 0.010194
|  |  |  | @ Cl=0.6, Cd= | 0.0092179
alpha (deg) | Cl | Cd | Cm | Cl/Cd
-20 | -0.82 | 0.25435 | -0.06 | -3.226
-19.5 | -0.794 | 0.24094 | -0.061 | -3.297
-19 | -0.768 | 0.24779 | -0.061 | -3.099
-18.5 | -0.74 | 0.23157 | -0.059 | -3.197
-18 | -0.713 | 0.22422 | -0.058 | -3.182
-17.5 | -0.687 | 0.21827 | -0.058 | -3.147
-17 | -0.66 | 0.21226 | -0.059 | -3.112
-16.5 | -0.634 | 0.20743 | -0.059 | -3.056
-16 | -0.607 | 0.20305 | -0.059 | -2.992
-15.5 | -0.581 | 0.19144 | -0.059 | -3.034
-15 | -0.553 | 0.1842 | -0.056 | -3.001
-14.5 | -0.526 | 0.17825 | -0.056 | -2.951
-14 | -0.499 | 0.1738 | -0.056 | -2.873
-13.5 | -0.473 | 0.16961 | -0.057 | -2.786
-13 | -0.446 | 0.16098 | -0.057 | -2.769
-12.5 | -0.419 | 0.15562 | -0.057 | -2.692
-12 | -0.391 | 0.14874 | -0.053 | -2.63
-11.5 | -0.364 | 0.14448 | -0.053 | -2.521
-11 | -0.337 | 0.14071 | -0.053 | -2.398
-10.5 | -0.31 | 0.13015 | -0.053 | -2.385
-10 | -0.283 | 0.12497 | -0.054 | -2.268
-9.5 | -0.256 | 0.12196 | -0.054 | -2.103
-9 | -0.229 | 0.12191 | -0.048 | -1.879
-8.5 | -0.202 | 0.11115 | -0.049 | -1.818
-8 | -0.175 | 0.11797 | -0.048 | -1.484
-7.5 | -0.148 | 0.10353 | -0.05 | -1.43
-7 | -0.121 | 0.1009 | -0.05 | -1.199
-6.5 | -0.094 | 0.10398 | -0.049 | -0.903
-6 | -0.067 | 0.06625 | -0.045 | -1.009
-5.5 | -0.057 | 0.06065 | -0.042 | -0.935
-5 | -0.022 | 0.04716 | -0.047 | -0.471
-4.5 | 0.027 | 0.04121 | -0.047 | 0.644
-4 | 0.08 | 0.03831 | -0.049 | 2.076
-3.5 | 0.134 | 0.03592 | -0.05 | 3.726
-3 | 0.189 | 0.0344 | -0.052 | 5.485
-2.5 | 0.244 | 0.03315 | -0.054 | 7.356
-2 | 0.373 | 0.01019 | -0.132 | 36.564
-1.5 | 0.441 | 0.0102 | -0.133 | 43.271
-1 | 0.511 | 0.00901 | -0.134 | 56.648
-0.5 | 0.578 | 0.00915 | -0.134 | 63.213
0 | 0.646 | 0.00936 | -0.135 | 69.051
0.5 | 0.714 | 0.00961 | -0.135 | 74.286
1 | 0.781 | 0.00994 | -0.136 | 78.604
1.5 | 0.844 | 0.00973 | -0.136 | 86.788
2 | 0.91 | 0.01045 | -0.137 | 87.072
2.5 | 0.973 | 0.01086 | -0.137 | 89.621
3 | 1.035 | 0.01131 | -0.137 | 91.479
3.5 | 1.094 | 0.0118 | -0.138 | 92.738
4 | 1.145 | 0.0185 | -0.137 | 61.878
4.5 | 1.19 | 0.01955 | -0.138 | 60.852
5 | 1.221 | 0.0207 | -0.138 | 58.974
5.5 | 1 | 0.04238 | -0.052 | 23.599
6 | 0.964 | 0.04934 | -0.043 | 19.544
6.5 | 0.602 | 0.09279 | -0.047 | 6.489
7 | 0.628 | 0.10103 | -0.045 | 6.218
7.5 | 0.654 | 0.10305 | -0.045 | 6.349
8 | 0.681 | 0.10636 | -0.054 | 6.403
8.5 | 0.707 | 0.11654 | -0.053 | 6.066
9 | 0.733 | 0.1188 | -0.053 | 6.168
9.5 | 0.76 | 0.12386 | -0.061 | 6.134
10 | 0.785 | 0.13133 | -0.061 | 5.981
10.5 | 0.811 | 0.14033 | -0.061 | 5.781
11 | 0.838 | 0.15162 | -0.067 | 5.53
11.5 | 0.864 | 0.15391 | -0.068 | 5.614
12 | 0.889 | 0.15774 | -0.068 | 5.639
12.5 | 0.915 | 0.16433 | -0.07 | 5.571
13 | 0.942 | 0.17637 | -0.074 | 5.343
13.5 | 0.968 | 0.17899 | -0.074 | 5.406
14 | 0.993 | 0.18877 | -0.074 | 5.26
14.5 | 1.021 | 0.1953 | -0.079 | 5.226
15 | 1.046 | 0.20221 | -0.079 | 5.172
15.5 | 1.071 | 0.2101 | -0.08 | 5.096
16 | 1.096 | 0.22087 | -0.081 | 4.962
16.5 | 1.123 | 0.23679 | -0.084 | 4.745
17 | 1.148 | 0.2388 | -0.085 | 4.808
17.5 | 1.173 | 0.24778 | -0.085 | 4.734
18 | 1.198 | 0.24205 | -0.086 | 4.949
18.5 | 1.226 | 0.2611 | -0.089 | 4.695
19 | 1.25 | 0.26665 | -0.09 | 4.689
19.5 | 1.275 | 0.26678 | -0.09 | 4.777
20 | 1.299 | 0.27669 | -0.091 | 4.695

## 24. Re 250k Mach 0.50 (2)
BIGFOIL.COM POLAR EXPORT
NACA63A609
NACA63A609 |  |  |  | Cl Max: | 1.2185 | at alpha= | 20 | deg
XFOIL ncrit=9 |  |  |  | L/D Max: | 94.7173 | at alpha= | 4 | deg
Re: | 250000 |  |  | Cd Min: | 0.3073 | at alpha= | 20 | deg
Mach: | 0.5 |  |  | Cl=0 at alpha= | -3.8109 | deg
|  |  |  | @ Cl=0.1, Cd= | 0.023191
|  |  |  | @ Cl=0.4, Cd= | 0.012525
|  |  |  | @ Cl=0.6, Cd= | 0.01126
alpha (deg) | Cl | Cd | Cm | Cl/Cd
-20 | -0.6171 | 0.25701 | 0.0045 | -2.4011
-19.5 | -0.5958 | 0.24948 | 0 | -2.3882
-19 | -0.5747 | 0.24199 | -0.0044 | -2.3749
-18.5 | -0.5537 | 0.23449 | -0.0086 | -2.3613
-18 | -0.5326 | 0.22757 | -0.0133 | -2.3404
-17.5 | -0.5133 | 0.2213 | -0.018 | -2.3195
-17 | -0.4966 | 0.21576 | -0.0227 | -2.3016
-16.5 | -0.4793 | 0.20855 | -0.0265 | -2.2982
-16 | -0.4567 | 0.19779 | -0.0275 | -2.309
-15.5 | -0.4387 | 0.19073 | -0.0301 | -2.3001
-15 | -0.4217 | 0.18381 | -0.0328 | -2.2942
-14.5 | -0.4055 | 0.17709 | -0.0354 | -2.2898
-14 | -0.3912 | 0.17115 | -0.0385 | -2.2857
-13.5 | -0.3833 | 0.16672 | -0.0417 | -2.2991
-13 | -0.3781 | 0.16193 | -0.0435 | -2.335
-12.5 | -0.3768 | 0.15716 | -0.0439 | -2.3976
-12 | -0.3606 | 0.14676 | -0.0405 | -2.4571
-11.5 | -0.3585 | 0.14155 | -0.0381 | -2.5327
-11 | -0.3583 | 0.13669 | -0.0361 | -2.6213
-10.5 | -0.359 | 0.13179 | -0.0344 | -2.724
-10 | -0.3613 | 0.1272 | -0.0335 | -2.8404
-9.5 | -0.3678 | 0.12341 | -0.0331 | -2.9803
-9 | -0.3728 | 0.11958 | -0.0367 | -3.1176
-8.5 | -0.3439 | 0.10848 | -0.0401 | -3.1702
-8 | -0.3157 | 0.10049 | -0.0449 | -3.1416
-7.5 | -0.2875 | 0.09278 | -0.0527 | -3.0987
-7 | -0.2628 | 0.08554 | -0.0641 | -3.0722
-6.5 | -0.2405 | 0.07814 | -0.0797 | -3.0778
-6 | -0.2213 | 0.06952 | -0.0801 | -3.1833
-5.5 | -0.1858 | 0.06191 | -0.0895 | -3.0011
-5 | -0.1421 | 0.05085 | -0.1083 | -2.7945
-4 | -0.0253 | 0.0353 | -0.1249 | -0.71671
-3.5 | 0.0416 | 0.0271 | -0.1271 | 1.5351
-3 | 0.1272 | 0.02137 | -0.1316 | 5.9523
-2.5 | 0.1891 | 0.01874 | -0.1299 | 10.0907
-1.5 | 0.3335 | 0.01477 | -0.131 | 22.5796
-1 | 0.3811 | 0.01267 | -0.1278 | 30.0789
-0.5 | 0.4333 | 0.01227 | -0.1236 | 35.3138
0 | 0.5286 | 0.01141 | -0.1289 | 46.3278
0.5 | 0.6145 | 0.01123 | -0.1332 | 54.7195
1 | 0.6836 | 0.01111 | -0.1336 | 61.5302
1.5 | 0.7533 | 0.01098 | -0.1339 | 68.6066
2 | 0.8239 | 0.01089 | -0.1342 | 75.6566
2.5 | 0.8926 | 0.01094 | -0.134 | 81.5905
3 | 0.958 | 0.01105 | -0.1328 | 86.6968
3.5 | 1.0212 | 0.01117 | -0.1306 | 91.4235
4 | 1.0722 | 0.01132 | -0.1254 | 94.7173
4.5 | 1.1131 | 0.0118 | -0.1183 | 94.3305
5 | 1.1265 | 0.01305 | -0.1066 | 86.3218
5.5 | 1.0969 | 0.01641 | -0.0903 | 66.8434
6 | 1.0843 | 0.02074 | -0.0793 | 52.2806
6.5 | 1.0961 | 0.02423 | -0.0715 | 45.2373
7 | 1.1114 | 0.028 | -0.0644 | 39.6929
7.5 | 1.137 | 0.03243 | -0.058 | 35.0601
8 | 1.1749 | 0.03724 | -0.0525 | 31.5494
8.5 | 1.1845 | 0.04394 | -0.0465 | 26.9572
9 | 1.1705 | 0.05167 | -0.0418 | 22.6534
9.5 | 1.145 | 0.06047 | -0.0396 | 18.935
10 | 1.1122 | 0.07087 | -0.0407 | 15.6935
10.5 | 1.0788 | 0.08325 | -0.0452 | 12.9586
11 | 1.0458 | 0.09757 | -0.053 | 10.7185
11.5 | 1.0184 | 0.11338 | -0.0628 | 8.9822
12 | 1.0039 | 0.12964 | -0.0725 | 7.7438
12.5 | 0.995 | 0.14648 | -0.0817 | 6.7927
13 | 0.991 | 0.16182 | -0.0902 | 6.1241
13.5 | 0.9956 | 0.17442 | -0.0965 | 5.7081
14 | 1.0076 | 0.18765 | -0.1022 | 5.3696
14.5 | 1.0259 | 0.19693 | -0.1045 | 5.2095
15 | 1.039 | 0.2089 | -0.1096 | 4.9737
15.5 | 1.0448 | 0.21993 | -0.121 | 4.7506
16 | 1.0624 | 0.22904 | -0.1261 | 4.6385
16.5 | 1.0881 | 0.2393 | -0.1257 | 4.547
17 | 1.1031 | 0.24935 | -0.1333 | 4.4239
17.5 | 1.1159 | 0.25844 | -0.1433 | 4.3178
18 | 1.1355 | 0.26784 | -0.149 | 4.2395
18.5 | 1.1557 | 0.2768 | -0.1541 | 4.1752
19 | 1.1776 | 0.28601 | -0.1575 | 4.1173
19.5 | 1.202 | 0.29935 | -0.1601 | 4.0154
20 | 1.2185 | 0.3073 | -0.1682 | 3.9652

## 25. Re 500k Mach 0.00 (1)
BIGFOIL.COM POLAR EXPORT
NACA63A609
NACA63A609 |  |  |  | Cl Max: | 1.248 | at alpha= | 7 | deg
JavaFoil+Calcfoil stall+Eppler ext transition |  |  |  | L/D Max: | 120.144 | at alpha= | 4 | deg
Re: | 500000 |  |  | Cd Min: | 0.00649 | at alpha= | -1 | deg
Mach: | 0 |  |  | Cl=0 at alpha= | -4.7667 | deg
|  |  |  | @ Cl=0.1, Cd= | 0.033202
|  |  |  | @ Cl=0.4, Cd= | 0.0074866
|  |  |  | @ Cl=0.6, Cd= | 0.0067334
alpha (deg) | Cl | Cd | Cm | Cl/Cd
-17 | -0.25 | 0.1903 | -0.04 | -1.315
-16.5 | -0.263 | 0.17974 | -0.039 | -1.464
-16 | -0.276 | 0.16745 | -0.039 | -1.65
-15.5 | -0.29 | 0.16396 | -0.039 | -1.767
-15 | -0.303 | 0.15117 | -0.039 | -2.005
-14.5 | -0.316 | 0.14225 | -0.038 | -2.221
-14 | -0.328 | 0.13058 | -0.038 | -2.515
-13.5 | -0.34 | 0.12003 | -0.038 | -2.831
-13 | -0.35 | 0.11795 | -0.037 | -2.965
-12.5 | -0.358 | 0.11121 | -0.038 | -3.217
-12 | -0.363 | 0.10039 | -0.037 | -3.613
-11.5 | -0.361 | 0.09789 | -0.036 | -3.687
-11 | -0.356 | 0.08761 | -0.037 | -4.066
-10.5 | -0.348 | 0.08189 | -0.037 | -4.251
-10 | -0.336 | 0.07521 | -0.037 | -4.473
-9.5 | -0.321 | 0.06947 | -0.037 | -4.619
-9 | -0.301 | 0.06505 | -0.039 | -4.635
-8.5 | -0.278 | 0.05954 | -0.039 | -4.67
-8 | -0.251 | 0.05673 | -0.04 | -4.421
-7.5 | -0.22 | 0.05202 | -0.041 | -4.226
-7 | -0.185 | 0.04846 | -0.042 | -3.827
-6.5 | -0.148 | 0.04534 | -0.043 | -3.263
-6 | -0.108 | 0.04217 | -0.043 | -2.556
-5.5 | -0.065 | 0.03984 | -0.044 | -1.643
-5 | -0.021 | 0.03764 | -0.044 | -0.566
-4.5 | 0.024 | 0.0358 | -0.045 | 0.675
-4 | 0.071 | 0.03414 | -0.046 | 2.069
-3.5 | 0.118 | 0.03262 | -0.047 | 3.605
-3 | 0.165 | 0.03111 | -0.053 | 5.311
-2.5 | 0.264 | 0.00792 | -0.114 | 33.376
-2 | 0.324 | 0.00794 | -0.115 | 40.752
-1.5 | 0.383 | 0.00789 | -0.115 | 48.498
-1 | 0.442 | 0.00649 | -0.116 | 68.178
-0.5 | 0.501 | 0.00655 | -0.116 | 76.407
0 | 0.559 | 0.00665 | -0.117 | 84.192
0.5 | 0.618 | 0.00677 | -0.117 | 91.331
1 | 0.676 | 0.00693 | -0.118 | 97.612
1.5 | 0.733 | 0.0071 | -0.118 | 103.248
2 | 0.792 | 0.00733 | -0.119 | 107.963
2.5 | 0.849 | 0.00757 | -0.119 | 112.137
3 | 0.905 | 0.00785 | -0.12 | 115.343
3.5 | 0.961 | 0.0081 | -0.12 | 118.538
4 | 1.014 | 0.00844 | -0.121 | 120.144
4.5 | 1.063 | 0.01354 | -0.121 | 78.494
5 | 1.109 | 0.01315 | -0.121 | 84.291
5.5 | 1.15 | 0.01526 | -0.121 | 75.377
6 | 1.188 | 0.01601 | -0.121 | 74.212
6.5 | 1.221 | 0.01677 | -0.122 | 72.842
7 | 1.248 | 0.01746 | -0.122 | 71.45
7.5 | 1.023 | 0.04871 | -0.048 | 21.01
8 | 1.027 | 0.0527 | -0.044 | 19.489
8.5 | 1.024 | 0.05648 | -0.041 | 18.122
9 | 1.013 | 0.06126 | -0.041 | 16.529
9.5 | 0.994 | 0.06606 | -0.04 | 15.05
10 | 0.969 | 0.07208 | -0.04 | 13.447
10.5 | 0.938 | 0.0779 | -0.04 | 12.047
11 | 0.903 | 0.08424 | -0.038 | 10.718
11.5 | 0.864 | 0.0922 | -0.036 | 9.366
12 | 0.822 | 0.09745 | -0.039 | 8.436

## 26. Re 500k Mach 0.00 (2)
BIGFOIL.COM POLAR EXPORT
NACA63A609
NACA63A609 |  |  |  | Cl Max: | 1.329 | at alpha= | 11 | deg
XFOIL ncrit=9 |  |  |  | L/D Max: | 130.664 | at alpha= | 3.5 | deg
Re: | 500000 |  |  | Cd Min: | 0.11499 | at alpha= | 14 | deg
Mach: | 0 |  |  | Cl=0 at alpha= | -99 | deg
|  |  |  | @ Cl=0.1, Cd= | 0.00665
|  |  |  | @ Cl=0.4, Cd= | 0.00665
|  |  |  | @ Cl=0.6, Cd= | 0.0061522
alpha (deg) | Cl | Cd | Cm | Cl/Cd
0 | 0.4983 | 0.00665 | -0.1176 | 74.9323
0.5 | 0.5581 | 0.0062 | -0.1184 | 90.0161
1 | 0.6545 | 0.00609 | -0.1278 | 107.4713
1.5 | 0.7073 | 0.00612 | -0.1271 | 115.5719
2 | 0.7596 | 0.00622 | -0.1264 | 122.1222
2.5 | 0.811 | 0.00639 | -0.1253 | 126.9171
3 | 0.8598 | 0.00661 | -0.1237 | 130.0756
3.5 | 0.9055 | 0.00693 | -0.1215 | 130.6638
4 | 0.948 | 0.00738 | -0.1186 | 128.4553
4.5 | 0.9881 | 0.00798 | -0.1154 | 123.8221
5 | 1.0202 | 0.00903 | -0.1108 | 112.979
6 | 1.0553 | 0.01384 | -0.0979 | 76.25
6.5 | 1.0875 | 0.01541 | -0.0938 | 70.5711
7 | 1.118 | 0.0169 | -0.0894 | 66.1538
7.5 | 1.1499 | 0.01831 | -0.0855 | 62.8017
8 | 1.174 | 0.02041 | -0.0805 | 57.5208
8.5 | 1.2025 | 0.02234 | -0.0765 | 53.8272
9 | 1.2267 | 0.02514 | -0.0722 | 48.7947
9.5 | 1.2572 | 0.02831 | -0.0687 | 44.4083
10 | 1.2885 | 0.03129 | -0.0655 | 41.1793
10.5 | 1.3154 | 0.0355 | -0.0619 | 37.0535
11 | 1.329 | 0.03964 | -0.0573 | 33.5267
11.5 | 1.3273 | 0.04539 | -0.0515 | 29.2421
12 | 1.3023 | 0.05349 | -0.0449 | 24.3466
12.5 | 1.2093 | 0.07136 | -0.0384 | 16.9465
13 | 1.1615 | 0.08322 | -0.0397 | 13.957
13.5 | 1.1153 | 0.09731 | -0.0455 | 11.4613
14 | 1.0714 | 0.11499 | -0.0562 | 9.3173

## 27. Re 500k Mach 0.10 (1)
BIGFOIL.COM POLAR EXPORT
NACA63A609
NACA63A609 |  |  |  | Cl Max: | 1.25 | at alpha= | 7 | deg
JavaFoil+Calcfoil stall+Eppler ext transition |  |  |  | L/D Max: | 119.766 | at alpha= | 4 | deg
Re: | 500000 |  |  | Cd Min: | 0.0065 | at alpha= | -1 | deg
Mach: | 0.1 |  |  | Cl=0 at alpha= | -4.7667 | deg
|  |  |  | @ Cl=0.1, Cd= | 0.033239
|  |  |  | @ Cl=0.4, Cd= | 0.0075441
|  |  |  | @ Cl=0.6, Cd= | 0.0067373
alpha (deg) | Cl | Cd | Cm | Cl/Cd
-16.5 | -0.225 | 0.19371 | -0.041 | -1.161
-16 | -0.24 | 0.178 | -0.04 | -1.346
-15.5 | -0.255 | 0.1705 | -0.039 | -1.495
-15 | -0.27 | 0.15606 | -0.038 | -1.731
-14.5 | -0.286 | 0.14554 | -0.039 | -1.962
-14 | -0.3 | 0.13728 | -0.039 | -2.189
-13.5 | -0.314 | 0.12577 | -0.038 | -2.5
-13 | -0.327 | 0.11645 | -0.038 | -2.81
-12.5 | -0.338 | 0.10993 | -0.038 | -3.077
-12 | -0.346 | 0.10119 | -0.038 | -3.421
-11.5 | -0.347 | 0.09623 | -0.038 | -3.606
-11 | -0.345 | 0.08852 | -0.038 | -3.895
-10.5 | -0.339 | 0.08366 | -0.038 | -4.052
-10 | -0.329 | 0.07624 | -0.037 | -4.321
-9.5 | -0.316 | 0.0702 | -0.037 | -4.497
-9 | -0.298 | 0.0647 | -0.039 | -4.604
-8.5 | -0.276 | 0.06051 | -0.04 | -4.558
-8 | -0.249 | 0.05735 | -0.04 | -4.351
-7.5 | -0.219 | 0.05288 | -0.041 | -4.146
-7 | -0.185 | 0.04899 | -0.042 | -3.782
-6.5 | -0.148 | 0.04585 | -0.043 | -3.23
-6 | -0.108 | 0.04246 | -0.043 | -2.545
-5.5 | -0.066 | 0.03981 | -0.044 | -1.649
-5 | -0.021 | 0.03777 | -0.044 | -0.567
-4.5 | 0.024 | 0.0358 | -0.045 | 0.678
-4 | 0.071 | 0.03414 | -0.046 | 2.078
-3.5 | 0.118 | 0.03268 | -0.047 | 3.616
-3 | 0.166 | 0.03119 | -0.052 | 5.32
-2.5 | 0.266 | 0.00794 | -0.115 | 33.456
-2 | 0.325 | 0.00795 | -0.115 | 40.909
-1.5 | 0.385 | 0.0079 | -0.116 | 48.657
-1 | 0.444 | 0.0065 | -0.116 | 68.396
-0.5 | 0.503 | 0.00657 | -0.117 | 76.646
0 | 0.562 | 0.00666 | -0.117 | 84.412
0.5 | 0.621 | 0.00678 | -0.118 | 91.555
1 | 0.68 | 0.00695 | -0.118 | 97.786
1.5 | 0.737 | 0.00712 | -0.119 | 103.497
2 | 0.796 | 0.00736 | -0.119 | 108.077
2.5 | 0.853 | 0.0076 | -0.12 | 112.254
3 | 0.91 | 0.00788 | -0.12 | 115.408
3.5 | 0.965 | 0.00814 | -0.121 | 118.592
4 | 1.019 | 0.00851 | -0.121 | 119.766
4.5 | 1.067 | 0.01363 | -0.121 | 78.33
5 | 1.113 | 0.01459 | -0.122 | 76.286
5.5 | 1.154 | 0.01537 | -0.122 | 75.073
6 | 1.191 | 0.01612 | -0.122 | 73.904
6.5 | 1.224 | 0.01689 | -0.122 | 72.486
7 | 1.25 | 0.01747 | -0.123 | 71.525
7.5 | 1.024 | 0.0493 | -0.047 | 20.76
8 | 1.025 | 0.0529 | -0.042 | 19.376
8.5 | 1.019 | 0.05698 | -0.041 | 17.879
9 | 1.004 | 0.06148 | -0.04 | 16.333
9.5 | 0.982 | 0.06874 | -0.04 | 14.285
10 | 0.952 | 0.07193 | -0.039 | 13.238
10.5 | 0.916 | 0.07814 | -0.039 | 11.727
11 | 0.876 | 0.0856 | -0.039 | 10.228
11.5 | 0.831 | 0.09114 | -0.04 | 9.119
12 | 0.784 | 0.09861 | -0.04 | 7.953

## 28. Re 500k Mach 0.10 (2)
BIGFOIL.COM POLAR EXPORT
NACA63A609
NACA63A609 |  |  |  | Cl Max: | 1.3207 | at alpha= | 11 | deg
XFOIL ncrit=9 |  |  |  | L/D Max: | 130.704 | at alpha= | 3.5 | deg
Re: | 500000 |  |  | Cd Min: | 0.19674 | at alpha= | 16 | deg
Mach: | 0.1 |  |  | Cl=0 at alpha= | -99 | deg
|  |  |  | @ Cl=0.1, Cd= | 0.013636
|  |  |  | @ Cl=0.4, Cd= | 0.007104
|  |  |  | @ Cl=0.6, Cd= | 0.0061804
alpha (deg) | Cl | Cd | Cm | Cl/Cd
-5 | 0.0102 | 0.0224 | -0.1345 | 0.45536
-4.5 | 0.0501 | 0.01571 | -0.1305 | 3.1891
-4 | 0.1023 | 0.01354 | -0.1296 | 7.5554
-3.5 | 0.1546 | 0.01193 | -0.1286 | 12.9589
-3 | 0.2048 | 0.01081 | -0.1272 | 18.9454
-2.5 | 0.259 | 0.00974 | -0.1267 | 26.5914
-2 | 0.3088 | 0.00912 | -0.1252 | 33.8596
-1.5 | 0.3511 | 0.00746 | -0.1231 | 47.0643
-1 | 0.4033 | 0.00708 | -0.1221 | 56.9633
-0.5 | 0.4527 | 0.0069 | -0.1203 | 65.6087
0 | 0.501 | 0.00667 | -0.1182 | 75.1124
0.5 | 0.5575 | 0.00624 | -0.1181 | 89.3429
1 | 0.6574 | 0.0061 | -0.1283 | 107.7705
1.5 | 0.711 | 0.00613 | -0.1277 | 115.9869
2 | 0.7629 | 0.00624 | -0.1268 | 122.2596
2.5 | 0.8146 | 0.00641 | -0.1257 | 127.0827
3 | 0.8637 | 0.00664 | -0.1241 | 130.0753
3.5 | 0.9097 | 0.00696 | -0.1218 | 130.704
4 | 0.9525 | 0.00741 | -0.1189 | 128.5425
4.5 | 0.9922 | 0.00805 | -0.1155 | 123.2547
5 | 1.0235 | 0.00914 | -0.1106 | 111.9803
5.5 | 1.0397 | 0.01146 | -0.1037 | 90.7243
6 | 1.0575 | 0.01404 | -0.0974 | 75.3205
6.5 | 1.09 | 0.01554 | -0.0932 | 70.1416
7 | 1.1202 | 0.01707 | -0.0887 | 65.6239
7.5 | 1.1513 | 0.01858 | -0.0846 | 61.9645
8 | 1.1754 | 0.02072 | -0.0796 | 56.7278
8.5 | 1.2035 | 0.02277 | -0.0755 | 52.8546
9 | 1.227 | 0.02602 | -0.071 | 47.156
9.5 | 1.2593 | 0.02897 | -0.0676 | 43.4691
10 | 1.2899 | 0.03233 | -0.0643 | 39.8979
10.5 | 1.3128 | 0.03701 | -0.0601 | 35.4715
11 | 1.3207 | 0.04169 | -0.0549 | 31.6791
11.5 | 1.304 | 0.0493 | -0.048 | 26.4503
12 | 1.2449 | 0.06221 | -0.0405 | 20.0113
12.5 | 1.1952 | 0.07346 | -0.0384 | 16.2701
13 | 1.1479 | 0.08597 | -0.041 | 13.3523
13.5 | 1.1027 | 0.10094 | -0.0481 | 10.9243
14 | 1.0593 | 0.12017 | -0.0604 | 8.815
14.5 | 0.9835 | 0.15687 | -0.0785 | 6.2695
15 | 0.9791 | 0.17282 | -0.0865 | 5.6654
15.5 | 0.9819 | 0.18541 | -0.0929 | 5.2958
16 | 0.9898 | 0.19674 | -0.0992 | 5.031

## 29. Re 500k Mach 0.25 (1)
BIGFOIL.COM POLAR EXPORT
NACA63A609
NACA63A609 |  |  |  | Cl Max: | 1.238 | at alpha= | 6.5 | deg
JavaFoil+Calcfoil stall+Eppler ext transition |  |  |  | L/D Max: | 119.155 | at alpha= | 4 | deg
Re: | 500000 |  |  | Cd Min: | 0.00658 | at alpha= | -1 | deg
Mach: | 0.25 |  |  | Cl=0 at alpha= | -4.766 | deg
|  |  |  | @ Cl=0.1, Cd= | 0.033549
|  |  |  | @ Cl=0.4, Cd= | 0.0078671
|  |  |  | @ Cl=0.6, Cd= | 0.09787
alpha (deg) | Cl | Cd | Cm | Cl/Cd
-14.5 | -0.055 | 0.12584 | -0.045 | -0.441
-14 | -0.053 | 0.11784 | -0.045 | -0.446
-13.5 | -0.05 | 0.11117 | -0.045 | -0.448
-13 | -0.084 | 0.13956 | -0.044 | -0.601
-12.5 | -0.149 | 0.12818 | -0.042 | -1.16
-12 | -0.191 | 0.11477 | -0.042 | -1.664
-11.5 | -0.219 | 0.10833 | -0.041 | -2.022
-11 | -0.241 | 0.09504 | -0.041 | -2.538
-10.5 | -0.257 | 0.09013 | -0.041 | -2.856
-10 | -0.267 | 0.08508 | -0.04 | -3.14
-9.5 | -0.27 | 0.08322 | -0.039 | -3.245
-9 | -0.266 | 0.0694 | -0.04 | -3.834
-8.5 | -0.255 | 0.06445 | -0.039 | -3.955
-8 | -0.237 | 0.06053 | -0.039 | -3.914
-7.5 | -0.213 | 0.05521 | -0.041 | -3.853
-7 | -0.183 | 0.05029 | -0.042 | -3.634
-6.5 | -0.148 | 0.04701 | -0.044 | -3.146
-6 | -0.109 | 0.04312 | -0.044 | -2.526
-5.5 | -0.067 | 0.04049 | -0.044 | -1.645
-5 | -0.022 | 0.03814 | -0.045 | -0.572
-4.5 | 0.025 | 0.03616 | -0.046 | 0.686
-4 | 0.073 | 0.03441 | -0.046 | 2.112
-3.5 | 0.121 | 0.03288 | -0.048 | 3.685
-3 | 0.17 | 0.03141 | -0.053 | 5.42
-2.5 | 0.273 | 0.00804 | -0.118 | 33.94
-2 | 0.334 | 0.00801 | -0.118 | 41.699
-1.5 | 0.395 | 0.00798 | -0.119 | 49.538
-1 | 0.457 | 0.00658 | -0.12 | 69.386
-0.5 | 0.517 | 0.00667 | -0.12 | 77.542
0 | 0.578 | 0.00676 | -0.121 | 85.485
0.5 | 0.638 | 0.00691 | -0.121 | 92.373
1 | 0.699 | 0.00709 | -0.122 | 98.555
1.5 | 0.757 | 0.00728 | -0.122 | 103.969
2 | 0.817 | 0.00753 | -0.123 | 108.543
2.5 | 0.877 | 0.00779 | -0.123 | 112.548
3 | 0.934 | 0.00809 | -0.124 | 115.528
3.5 | 0.991 | 0.00837 | -0.124 | 118.398
4 | 1.046 | 0.00878 | -0.125 | 119.155
4.5 | 1.092 | 0.01477 | -0.125 | 73.936
5 | 1.137 | 0.01512 | -0.125 | 75.171
5.5 | 1.176 | 0.01593 | -0.125 | 73.854
6 | 1.211 | 0.01682 | -0.125 | 71.961
6.5 | 1.238 | 0.01759 | -0.125 | 70.411
7 | 1.019 | 0.04655 | -0.05 | 21.898
7.5 | 1.017 | 0.05073 | -0.044 | 20.043
8 | 1.002 | 0.05484 | -0.041 | 18.264
8.5 | 0.973 | 0.06038 | -0.039 | 16.112
9 | 0.93 | 0.06619 | -0.039 | 14.043
9.5 | 0.872 | 0.07474 | -0.04 | 11.672
10 | 0.802 | 0.0802 | -0.04 | 10.002
10.5 | 0.721 | 0.09145 | -0.042 | 7.884
11 | 0.631 | 0.10224 | -0.042 | 6.169
11.5 | 0.534 | 0.09787 | -0.045 | 5.454

## 30. Re 500k Mach 0.25 (2)
BIGFOIL.COM POLAR EXPORT
NACA63A609
NACA63A609 |  |  |  | Cl Max: | 1.2783 | at alpha= | 10 | deg
XFOIL ncrit=9 |  |  |  | L/D Max: | 130.07 | at alpha= | 3.5 | deg
Re: | 500000 |  |  | Cd Min: | 0.24048 | at alpha= | -20 | deg
Mach: | 0.25 |  |  | Cl=0 at alpha= | -5.0727 | deg
|  |  |  | @ Cl=0.1, Cd= | 0.014318
|  |  |  | @ Cl=0.4, Cd= | 0.0073049
|  |  |  | @ Cl=0.6, Cd= | 0.0063616
alpha (deg) | Cl | Cd | Cm | Cl/Cd
-20 | -0.5862 | 0.24048 | 0.0068 | -2.4376
-19.5 | -0.5682 | 0.23412 | 0.0024 | -2.427
-19 | -0.551 | 0.22775 | -0.0019 | -2.4193
-18.5 | -0.5344 | 0.22133 | -0.006 | -2.4145
-17.5 | -0.501 | 0.20681 | -0.0122 | -2.4225
-17 | -0.4848 | 0.20028 | -0.0151 | -2.4206
-16.5 | -0.4688 | 0.19388 | -0.0181 | -2.418
-16 | -0.4532 | 0.18737 | -0.0212 | -2.4187
-15.5 | -0.4381 | 0.18076 | -0.0241 | -2.4237
-15 | -0.4233 | 0.17398 | -0.0278 | -2.433
-14.5 | -0.4111 | 0.16761 | -0.0311 | -2.4527
-14 | -0.4023 | 0.16143 | -0.0346 | -2.4921
-13.5 | -0.3878 | 0.15304 | -0.0352 | -2.534
-13 | -0.3759 | 0.14697 | -0.0364 | -2.5577
-12.5 | -0.3666 | 0.14099 | -0.0376 | -2.6002
-12 | -0.3615 | 0.13553 | -0.0378 | -2.6673
-11.5 | -0.3665 | 0.13128 | -0.0352 | -2.7917
-11 | -0.3753 | 0.12739 | -0.0318 | -2.9461
-10.5 | -0.3562 | 0.11953 | -0.0384 | -2.98
-10 | -0.3355 | 0.11134 | -0.0472 | -3.0133
-9.5 | -0.313 | 0.1033 | -0.0538 | -3.03
-9 | -0.2961 | 0.09318 | -0.0605 | -3.1777
-8.5 | -0.2695 | 0.0864 | -0.0658 | -3.1192
-8 | -0.2436 | 0.07932 | -0.073 | -3.0711
-7.5 | -0.2087 | 0.06985 | -0.0885 | -2.9878
-7 | -0.1597 | 0.05777 | -0.1103 | -2.7644
-6.5 | -0.1254 | 0.04274 | -0.128 | -2.934
-6 | -0.0768 | 0.03659 | -0.1347 | -2.0989
-5.5 | -0.0294 | 0.03246 | -0.1359 | -0.90573
-5 | 0.005 | 0.02439 | -0.1369 | 0.205
-4.5 | 0.0543 | 0.01791 | -0.1356 | 3.0318
-4 | 0.1015 | 0.0142 | -0.133 | 7.1479
-3.5 | 0.1597 | 0.01244 | -0.1328 | 12.8376
-3 | 0.2094 | 0.0111 | -0.1308 | 18.8649
-2.5 | 0.2614 | 0.01003 | -0.1293 | 26.0618
-2 | 0.3193 | 0.00933 | -0.1291 | 34.2229
-1.5 | 0.3621 | 0.00766 | -0.1267 | 47.2715
-1 | 0.4112 | 0.0072 | -0.1246 | 57.1111
-0.5 | 0.4626 | 0.00701 | -0.1229 | 65.9914
0 | 0.5131 | 0.00679 | -0.1209 | 75.567
0.5 | 0.5663 | 0.00645 | -0.1196 | 87.7984
1 | 0.6731 | 0.00617 | -0.1308 | 109.0924
1.5 | 0.7281 | 0.00623 | -0.1301 | 116.87
2 | 0.7826 | 0.00638 | -0.1293 | 122.6646
2.5 | 0.8357 | 0.00658 | -0.1281 | 127.0061
3 | 0.8859 | 0.00683 | -0.1262 | 129.7072
3.5 | 0.9326 | 0.00717 | -0.1236 | 130.0697
4 | 0.9759 | 0.00766 | -0.1202 | 127.4021
4.5 | 1.015 | 0.00837 | -0.1161 | 121.2664
5 | 1.0409 | 0.00977 | -0.1098 | 106.5404
5.5 | 1.0515 | 0.01249 | -0.1017 | 84.1873
6 | 1.0702 | 0.01483 | -0.0949 | 72.1645
6.5 | 1.102 | 0.01635 | -0.09 | 67.4006
7 | 1.1311 | 0.01812 | -0.085 | 62.4227
7.5 | 1.1546 | 0.02041 | -0.0795 | 56.5703
8 | 1.1817 | 0.02268 | -0.0747 | 52.1032
8.5 | 1.2085 | 0.02536 | -0.07 | 47.6538
9 | 1.2372 | 0.03025 | -0.0656 | 40.8992
9.5 | 1.2655 | 0.03358 | -0.0613 | 37.6861
10 | 1.2783 | 0.03923 | -0.0557 | 32.5848
10.5 | 1.2681 | 0.04636 | -0.049 | 27.3533
11 | 1.2419 | 0.05429 | -0.0431 | 22.8753
11.5 | 1.2058 | 0.06364 | -0.0396 | 18.9472
12 | 1.1654 | 0.07453 | -0.0398 | 15.6367
12.5 | 1.123 | 0.08764 | -0.044 | 12.8138
13 | 1.0814 | 0.10371 | -0.0527 | 10.4272
13.5 | 1.0416 | 0.12418 | -0.0659 | 8.3878
14 | 1.0098 | 0.14703 | -0.078 | 6.868
14.5 | 0.9944 | 0.1648 | -0.0848 | 6.034
15 | 0.9831 | 0.18028 | -0.0922 | 5.4532

## 31. Re 500k Mach 0.50 (1)
BIGFOIL.COM POLAR EXPORT
NACA63A609
NACA63A609 |  |  |  | Cl Max: | 1.299 | at alpha= | 20 | deg
JavaFoil+Calcfoil stall+Eppler ext transition |  |  |  | L/D Max: | 114.386 | at alpha= | 3.5 | deg
Re: | 500000 |  |  | Cd Min: | 0.00698 | at alpha= | -1 | deg
Mach: | 0.5 |  |  | Cl=0 at alpha= | -4.7755 | deg
|  |  |  | @ Cl=0.1, Cd= | 0.03505
|  |  |  | @ Cl=0.4, Cd= | 0.0083321
|  |  |  | @ Cl=0.6, Cd= | 0.0071718
alpha (deg) | Cl | Cd | Cm | Cl/Cd
-20 | -0.821 | 0.21647 | -0.06 | -3.79
-19.5 | -0.794 | 0.21215 | -0.061 | -3.744
-19 | -0.768 | 0.20871 | -0.061 | -3.68
-18.5 | -0.741 | 0.20034 | -0.06 | -3.699
-18 | -0.714 | 0.19302 | -0.058 | -3.697
-17.5 | -0.687 | 0.18917 | -0.058 | -3.632
-17 | -0.661 | 0.18349 | -0.059 | -3.6
-16.5 | -0.634 | 0.1737 | -0.059 | -3.65
-16 | -0.607 | 0.16937 | -0.059 | -3.587
-15.5 | -0.581 | 0.16401 | -0.06 | -3.542
-15 | -0.553 | 0.15552 | -0.056 | -3.555
-14.5 | -0.526 | 0.14925 | -0.056 | -3.525
-14 | -0.499 | 0.14503 | -0.057 | -3.443
-13.5 | -0.473 | 0.14102 | -0.057 | -3.352
-13 | -0.446 | 0.13854 | -0.057 | -3.218
-12.5 | -0.419 | 0.13343 | -0.057 | -3.14
-12 | -0.391 | 0.12565 | -0.053 | -3.113
-11.5 | -0.364 | 0.12189 | -0.053 | -2.989
-11 | -0.337 | 0.11845 | -0.054 | -2.849
-10.5 | -0.31 | 0.1119 | -0.054 | -2.775
-10 | -0.284 | 0.10691 | -0.054 | -2.652
-9.5 | -0.257 | 0.1041 | -0.055 | -2.464
-9 | -0.229 | 0.10097 | -0.049 | -2.269
-8.5 | -0.202 | 0.09201 | -0.05 | -2.196
-8 | -0.175 | 0.09695 | -0.049 | -1.806
-7.5 | -0.148 | 0.0876 | -0.051 | -1.69
-7 | -0.121 | 0.08368 | -0.051 | -1.446
-6.5 | -0.094 | 0.08582 | -0.051 | -1.095
-6 | -0.067 | 0.05789 | -0.048 | -1.155
-5.5 | -0.057 | 0.0534 | -0.044 | -1.063
-5 | -0.022 | 0.04294 | -0.049 | -0.517
-4.5 | 0.027 | 0.03836 | -0.048 | 0.692
-4 | 0.08 | 0.03578 | -0.05 | 2.223
-3.5 | 0.134 | 0.03381 | -0.052 | 3.959
-3 | 0.189 | 0.03236 | -0.053 | 5.833
-2.5 | 0.244 | 0.03099 | -0.061 | 7.888
-2 | 0.373 | 0.00834 | -0.132 | 44.661
-1.5 | 0.441 | 0.00832 | -0.133 | 53.04
-1 | 0.511 | 0.00698 | -0.134 | 73.164
-0.5 | 0.578 | 0.00712 | -0.134 | 81.231
0 | 0.646 | 0.00728 | -0.135 | 88.797
0.5 | 0.714 | 0.00746 | -0.135 | 95.61
1 | 0.781 | 0.00772 | -0.136 | 101.219
1.5 | 0.846 | 0.00803 | -0.136 | 105.332
2 | 0.913 | 0.00834 | -0.137 | 109.5
2.5 | 0.979 | 0.00874 | -0.138 | 112.053
3 | 1.042 | 0.00915 | -0.138 | 113.871
3.5 | 1.104 | 0.00965 | -0.139 | 114.386
4 | 1.148 | 0.01621 | -0.138 | 70.782
4.5 | 1.192 | 0.01714 | -0.138 | 69.549
5 | 1.223 | 0.0182 | -0.138 | 67.223
5.5 | 1.23 | 0.01903 | -0.139 | 64.657
6 | 0.964 | 0.04539 | -0.044 | 21.248
6.5 | 0.602 | 0.04934 | -0.052 | 12.21
7 | 0.628 | 0.05837 | -0.048 | 10.766
7.5 | 0.654 | 0.0836 | -0.048 | 7.829
8 | 0.681 | 0.08766 | -0.055 | 7.77
8.5 | 0.707 | 0.096 | -0.054 | 7.364
9 | 0.733 | 0.09974 | -0.054 | 7.348
9.5 | 0.76 | 0.10343 | -0.061 | 7.347
10 | 0.786 | 0.11137 | -0.061 | 7.054
10.5 | 0.811 | 0.1149 | -0.061 | 7.061
11 | 0.839 | 0.12439 | -0.068 | 6.741
11.5 | 0.864 | 0.1267 | -0.068 | 6.82
12 | 0.89 | 0.13029 | -0.068 | 6.828
12.5 | 0.916 | 0.13727 | -0.071 | 6.672
13 | 0.942 | 0.14335 | -0.074 | 6.574
13.5 | 0.968 | 0.15085 | -0.074 | 6.415
14 | 0.993 | 0.15406 | -0.075 | 6.446
14.5 | 1.021 | 0.16124 | -0.079 | 6.33
15 | 1.046 | 0.17026 | -0.08 | 6.143
15.5 | 1.071 | 0.17435 | -0.08 | 6.142
16 | 1.096 | 0.18105 | -0.081 | 6.054
16.5 | 1.124 | 0.19487 | -0.084 | 5.765
17 | 1.148 | 0.19888 | -0.085 | 5.774
17.5 | 1.173 | 0.20596 | -0.085 | 5.696
18 | 1.198 | 0.20629 | -0.086 | 5.808
18.5 | 1.226 | 0.21896 | -0.09 | 5.599
19 | 1.25 | 0.22272 | -0.09 | 5.614
19.5 | 1.275 | 0.22909 | -0.09 | 5.565
20 | 1.299 | 0.22969 | -0.091 | 5.657

## 32. Re 500k Mach 0.50 (2)
BIGFOIL.COM POLAR EXPORT
NACA63A609
NACA63A609 |  |  |  | Cl Max: | 1.2277 | at alpha= | 20 | deg
XFOIL ncrit=9 |  |  |  | L/D Max: | 127.464 | at alpha= | 3 | deg
Re: | 500000 |  |  | Cd Min: | 0.30694 | at alpha= | 20 | deg
Mach: | 0.5 |  |  | Cl=0 at alpha= | -5.4424 | deg
|  |  |  | @ Cl=0.1, Cd= | 0.020946
|  |  |  | @ Cl=0.4, Cd= | 0.0093998
|  |  |  | @ Cl=0.6, Cd= | 0.0071245
alpha (deg) | Cl | Cd | Cm | Cl/Cd
-20 | -0.6234 | 0.25864 | 0.0066 | -2.4103
-19 | -0.5808 | 0.24268 | -0.0026 | -2.3933
-18.5 | -0.56 | 0.2344 | -0.0062 | -2.3891
-18 | -0.5394 | 0.22693 | -0.0102 | -2.3769
-17.5 | -0.5187 | 0.21956 | -0.0143 | -2.3625
-17 | -0.4985 | 0.21219 | -0.0182 | -2.3493
-16.5 | -0.4786 | 0.20476 | -0.0219 | -2.3374
-16 | -0.4589 | 0.19736 | -0.0256 | -2.3252
-15.5 | -0.4398 | 0.19023 | -0.0296 | -2.3119
-15 | -0.4246 | 0.18365 | -0.0339 | -2.312
-14 | -0.3918 | 0.16833 | -0.0374 | -2.3276
-13.5 | -0.3785 | 0.16198 | -0.0389 | -2.3367
-13 | -0.37 | 0.15622 | -0.0393 | -2.3685
-12.5 | -0.3702 | 0.15146 | -0.0371 | -2.4442
-12 | -0.3729 | 0.14705 | -0.0345 | -2.5359
-11.5 | -0.3535 | 0.13974 | -0.0399 | -2.5297
-11 | -0.3311 | 0.1319 | -0.0478 | -2.5102
-10.5 | -0.3105 | 0.12391 | -0.0545 | -2.5059
-10 | -0.2852 | 0.11422 | -0.058 | -2.4969
-9.5 | -0.2581 | 0.10641 | -0.0642 | -2.4255
-9 | -0.2348 | 0.09927 | -0.0693 | -2.3653
-8.5 | -0.2075 | 0.09179 | -0.0779 | -2.2606
-8 | -0.1746 | 0.08371 | -0.0898 | -2.0858
-7.5 | -0.1491 | 0.07591 | -0.0974 | -1.9642
-7 | -0.1214 | 0.06684 | -0.1047 | -1.8163
-6.5 | -0.0874 | 0.0595 | -0.1144 | -1.4689
-6 | -0.0334 | 0.04893 | -0.1375 | -0.68261
-5 | 0.0265 | 0.03266 | -0.1508 | 0.81139
-4.5 | 0.0648 | 0.02704 | -0.1512 | 2.3964
-4 | 0.1087 | 0.01944 | -0.1495 | 5.5916
-3.5 | 0.164 | 0.0156 | -0.1475 | 10.5128
-3 | 0.2298 | 0.01286 | -0.1466 | 17.8694
-2.5 | 0.2871 | 0.01129 | -0.1441 | 25.4296
-2 | 0.344 | 0.01008 | -0.1418 | 34.127
-1.5 | 0.4041 | 0.00935 | -0.1401 | 43.2193
-1 | 0.4535 | 0.00772 | -0.1375 | 58.7435
-0.5 | 0.51 | 0.00738 | -0.135 | 69.1057
0 | 0.5674 | 0.00721 | -0.1326 | 78.6963
0.5 | 0.6284 | 0.00705 | -0.1312 | 89.1348
1 | 0.6886 | 0.00683 | -0.1297 | 100.8199
1.5 | 0.8036 | 0.00682 | -0.1406 | 117.8299
2 | 0.8646 | 0.00707 | -0.1392 | 122.2914
2.5 | 0.9241 | 0.00736 | -0.1373 | 125.5571
3 | 0.9802 | 0.00769 | -0.1345 | 127.4642
3.5 | 1.0295 | 0.00815 | -0.1299 | 126.319
4 | 1.0724 | 0.00879 | -0.1241 | 122.0023
4.5 | 1.0997 | 0.00995 | -0.1155 | 110.5226
5 | 1.0933 | 0.01265 | -0.1023 | 86.4269
5.5 | 1.0961 | 0.016 | -0.0924 | 68.5062
6 | 1.1218 | 0.01849 | -0.0855 | 60.6706
6.5 | 1.1454 | 0.0213 | -0.0787 | 53.7746
7 | 1.1638 | 0.02472 | -0.0715 | 47.0793
7.5 | 1.1843 | 0.02857 | -0.0646 | 41.4526
8 | 1.2054 | 0.03342 | -0.0577 | 36.0682
8.5 | 1.2136 | 0.03988 | -0.051 | 30.4313
9 | 1.1993 | 0.04784 | -0.0457 | 25.069
9.5 | 1.172 | 0.05722 | -0.0432 | 20.4823
10 | 1.1381 | 0.06832 | -0.0443 | 16.6584
10.5 | 1.1029 | 0.08129 | -0.0491 | 13.5675
11 | 1.0685 | 0.09641 | -0.0574 | 11.0829
11.5 | 1.0389 | 0.11335 | -0.0676 | 9.1654
12 | 1.0193 | 0.13053 | -0.0768 | 7.8089
12.5 | 1.0082 | 0.14549 | -0.0846 | 6.9297
13 | 1.0048 | 0.15913 | -0.0917 | 6.3143
13.5 | 1.0076 | 0.17196 | -0.0985 | 5.8595
14 | 1.0152 | 0.18396 | -0.1049 | 5.5186
14.5 | 1.0254 | 0.19527 | -0.1108 | 5.2512
15 | 1.0377 | 0.20817 | -0.1177 | 4.9849
15.5 | 1.0538 | 0.21815 | -0.1231 | 4.8306
16 | 1.0714 | 0.22739 | -0.1279 | 4.7117
16.5 | 1.0898 | 0.23644 | -0.1313 | 4.6092
17 | 1.1068 | 0.24766 | -0.1372 | 4.469
17.5 | 1.1258 | 0.25804 | -0.1437 | 4.3629
18 | 1.1445 | 0.26881 | -0.1524 | 4.2577
18.5 | 1.1653 | 0.27885 | -0.1587 | 4.1789
19 | 1.186 | 0.28837 | -0.1645 | 4.1128
19.5 | 1.2065 | 0.29661 | -0.1692 | 4.0676
20 | 1.2277 | 0.30694 | -0.1729 | 3.9998

## 33. Re 750k Mach 0.00 (1)
BIGFOIL.COM POLAR EXPORT
NACA63A609
NACA63A609 |  |  |  | Cl Max: | 1.263 | at alpha= | 7.5 | deg
JavaFoil+Calcfoil stall+Eppler ext transition |  |  |  | L/D Max: | 130.943 | at alpha= | 4 | deg
Re: | 750000 |  |  | Cd Min: | 0.00586 | at alpha= | -1 | deg
Mach: | 0 |  |  | Cl=0 at alpha= | -4.7667 | deg
|  |  |  | @ Cl=0.1, Cd= | 0.023314
|  |  |  | @ Cl=0.4, Cd= | 0.0068566
|  |  |  | @ Cl=0.6, Cd= | 0.0061203
alpha (deg) | Cl | Cd | Cm | Cl/Cd
-17 | -0.25 | 0.15111 | -0.042 | -1.657
-16.5 | -0.263 | 0.1691 | -0.041 | -1.557
-16 | -0.277 | 0.1614 | -0.041 | -1.713
-15.5 | -0.29 | 0.15339 | -0.041 | -1.89
-15 | -0.303 | 0.14204 | -0.041 | -2.135
-14.5 | -0.316 | 0.13024 | -0.04 | -2.428
-14 | -0.329 | 0.1271 | -0.04 | -2.585
-13.5 | -0.34 | 0.11348 | -0.04 | -2.996
-13 | -0.35 | 0.10827 | -0.039 | -3.232
-12.5 | -0.358 | 0.10329 | -0.039 | -3.466
-12 | -0.363 | 0.09496 | -0.039 | -3.821
-11.5 | -0.361 | 0.08864 | -0.038 | -4.074
-11 | -0.356 | 0.08318 | -0.039 | -4.284
-10.5 | -0.348 | 0.07694 | -0.039 | -4.526
-10 | -0.336 | 0.07107 | -0.038 | -4.734
-9.5 | -0.321 | 0.06727 | -0.039 | -4.772
-9 | -0.302 | 0.06235 | -0.04 | -4.837
-8.5 | -0.278 | 0.05811 | -0.041 | -4.787
-8 | -0.251 | 0.05403 | -0.042 | -4.644
-7.5 | -0.22 | 0.05029 | -0.043 | -4.373
-7 | -0.186 | 0.04702 | -0.043 | -3.946
-6.5 | -0.148 | 0.04397 | -0.044 | -3.366
-6 | -0.108 | 0.04106 | -0.044 | -2.627
-5.5 | -0.065 | 0.03877 | -0.045 | -1.689
-5 | -0.021 | 0.03664 | -0.045 | -0.582
-4.5 | 0.024 | 0.03483 | -0.046 | 0.694
-4 | 0.071 | 0.03314 | -0.049 | 2.133
-3.5 | 0.147 | 0.00739 | -0.113 | 19.835
-3 | 0.205 | 0.00738 | -0.114 | 27.814
-2.5 | 0.264 | 0.00735 | -0.114 | 35.991
-2 | 0.324 | 0.00731 | -0.115 | 44.248
-1.5 | 0.383 | 0.00726 | -0.115 | 52.68
-1 | 0.442 | 0.00586 | -0.116 | 75.459
-0.5 | 0.501 | 0.00593 | -0.116 | 84.392
0 | 0.559 | 0.00603 | -0.117 | 92.845
0.5 | 0.618 | 0.00616 | -0.117 | 100.324
1 | 0.676 | 0.0063 | -0.118 | 107.33
1.5 | 0.733 | 0.00648 | -0.118 | 113.177
2 | 0.792 | 0.00669 | -0.119 | 118.37
2.5 | 0.849 | 0.00692 | -0.119 | 122.754
3 | 0.905 | 0.00716 | -0.12 | 126.46
3.5 | 0.961 | 0.00741 | -0.12 | 129.678
4 | 1.014 | 0.00774 | -0.121 | 130.943
4.5 | 1.065 | 0.01341 | -0.121 | 79.377
5 | 1.113 | 0.01373 | -0.122 | 81.055
5.5 | 1.153 | 0.01275 | -0.122 | 90.459
6 | 1.191 | 0.01481 | -0.122 | 80.389
6.5 | 1.224 | 0.01554 | -0.122 | 78.755
7 | 1.25 | 0.01632 | -0.122 | 76.596
7.5 | 1.263 | 0.01698 | -0.122 | 74.384
8 | 1.028 | 0.05108 | -0.05 | 20.133
8.5 | 1.025 | 0.05488 | -0.047 | 18.671
9 | 1.013 | 0.05896 | -0.045 | 17.183
9.5 | 0.995 | 0.06338 | -0.043 | 15.693
10 | 0.969 | 0.06869 | -0.042 | 14.113
10.5 | 0.939 | 0.07417 | -0.042 | 12.656
11 | 0.903 | 0.08059 | -0.041 | 11.205
11.5 | 0.864 | 0.08913 | -0.04 | 9.692
12 | 0.822 | 0.09441 | -0.042 | 8.71
12.5 | 0.779 | 0.09733 | -0.044 | 8.007

## 34. Re 750k Mach 0.00 (2)
BIGFOIL.COM POLAR EXPORT
NACA63A609
NACA63A609 |  |  |  | Cl Max: | 1.3855 | at alpha= | 12 | deg
XFOIL ncrit=9 |  |  |  | L/D Max: | 148.86 | at alpha= | 3 | deg
Re: | 750000 |  |  | Cd Min: | 0.23677 | at alpha= | -20 | deg
Mach: | 0 |  |  | Cl=0 at alpha= | -5.2473 | deg
|  |  |  | @ Cl=0.1, Cd= | 0.011269
|  |  |  | @ Cl=0.4, Cd= | 0.006187
|  |  |  | @ Cl=0.6, Cd= | 0.0052762
alpha (deg) | Cl | Cd | Cm | Cl/Cd
-20 | -0.5822 | 0.23677 | 0.0077 | -2.4589
-19 | -0.5504 | 0.22333 | 0.0009 | -2.4645
-18.5 | -0.5344 | 0.21727 | -0.0026 | -2.4596
-18 | -0.5183 | 0.21108 | -0.006 | -2.4555
-17.5 | -0.5022 | 0.20473 | -0.0094 | -2.453
-17 | -0.4866 | 0.19826 | -0.0127 | -2.4544
-16.5 | -0.4713 | 0.19164 | -0.0158 | -2.4593
-16 | -0.4561 | 0.18489 | -0.019 | -2.4669
-15.5 | -0.4415 | 0.17805 | -0.0223 | -2.4796
-15 | -0.4306 | 0.1709 | -0.0262 | -2.5196
-14.5 | -0.4185 | 0.16413 | -0.0291 | -2.5498
-14 | -0.406 | 0.15682 | -0.0302 | -2.589
-13.5 | -0.394 | 0.15066 | -0.0323 | -2.6152
-13 | -0.3829 | 0.14456 | -0.0343 | -2.6487
-12.5 | -0.373 | 0.13842 | -0.036 | -2.6947
-12 | -0.3673 | 0.1324 | -0.0369 | -2.7742
-11 | -0.3557 | 0.11977 | -0.042 | -2.9699
-10.5 | -0.3351 | 0.11122 | -0.0485 | -3.0129
-10 | -0.3146 | 0.10245 | -0.0553 | -3.0708
-9.5 | -0.2968 | 0.09264 | -0.0628 | -3.2038
-9 | -0.2717 | 0.08691 | -0.0671 | -3.1262
-8.5 | -0.2468 | 0.07902 | -0.0753 | -3.1233
-8 | -0.2092 | 0.06881 | -0.0908 | -3.0403
-7.5 | -0.1557 | 0.05444 | -0.1168 | -2.86
-7 | -0.1156 | 0.04157 | -0.1321 | -2.7809
-6.5 | -0.0994 | 0.0323 | -0.1362 | -3.0774
-6 | -0.0599 | 0.02765 | -0.1367 | -2.1664
-5.5 | -0.0142 | 0.02497 | -0.1352 | -0.56868
-5 | 0.0139 | 0.0154 | -0.1323 | 0.9026
-4.5 | 0.0636 | 0.01249 | -0.131 | 5.0921
-4 | 0.1119 | 0.01087 | -0.1295 | 10.2944
-3.5 | 0.1659 | 0.01008 | -0.129 | 16.4583
-3 | 0.2115 | 0.00862 | -0.127 | 24.536
-2.5 | 0.2645 | 0.00814 | -0.1263 | 32.4939
-2 | 0.3164 | 0.00764 | -0.1254 | 41.4136
-1.5 | 0.3611 | 0.00643 | -0.1237 | 56.1586
0 | 0.5084 | 0.00551 | -0.1192 | 92.2686
0.5 | 0.5584 | 0.0054 | -0.1178 | 103.4074
1 | 0.6088 | 0.00525 | -0.1165 | 115.9619
1.5 | 0.7149 | 0.00507 | -0.1283 | 141.0059
2 | 0.7653 | 0.00525 | -0.1272 | 145.7714
2.5 | 0.8143 | 0.0055 | -0.1257 | 148.0545
3 | 0.8619 | 0.00579 | -0.1239 | 148.8601
3.5 | 0.9059 | 0.00622 | -0.1215 | 145.6431
4 | 0.9482 | 0.00678 | -0.1187 | 139.8525
4.5 | 0.9865 | 0.00763 | -0.1154 | 129.2923
5 | 1.0147 | 0.00927 | -0.1105 | 109.4606
5.5 | 1.0389 | 0.01146 | -0.1053 | 90.6545
6 | 1.072 | 0.01308 | -0.1015 | 81.9572
6.5 | 1.1123 | 0.01414 | -0.0989 | 78.6634
7 | 1.1489 | 0.01542 | -0.0957 | 74.5071
7.5 | 1.1865 | 0.01644 | -0.0927 | 72.1715
8 | 1.2118 | 0.01836 | -0.0877 | 66.0022
8.5 | 1.2437 | 0.01985 | -0.084 | 62.6549
9 | 1.2775 | 0.02113 | -0.0811 | 60.4591
9.5 | 1.2914 | 0.0245 | -0.0752 | 52.7102
10 | 1.3192 | 0.02666 | -0.0716 | 49.4824
10.5 | 1.3423 | 0.02973 | -0.0675 | 45.1497
11 | 1.363 | 0.03278 | -0.0635 | 41.5802
11.5 | 1.3772 | 0.03627 | -0.0592 | 37.9708
12 | 1.3855 | 0.03987 | -0.055 | 34.7504
12.5 | 1.3698 | 0.04681 | -0.0495 | 29.263
13 | 1.3414 | 0.05521 | -0.045 | 24.2963
13.5 | 1.3097 | 0.06441 | -0.043 | 20.3338
14 | 1.2751 | 0.07511 | -0.0438 | 16.9764
14.5 | 1.2434 | 0.08715 | -0.0476 | 14.2674
15 | 1.0424 | 0.15307 | -0.0823 | 6.81
15.5 | 0.9935 | 0.18262 | -0.0951 | 5.4403
16 | 0.9979 | 0.1946 | -0.1012 | 5.128
16.5 | 1.0083 | 0.20622 | -0.1075 | 4.8894
17 | 1.0175 | 0.21715 | -0.1136 | 4.6857

## 35. Re 750k Mach 0.10 (1)
BIGFOIL.COM POLAR EXPORT
NACA63A609
NACA63A609 |  |  |  | Cl Max: | 1.263 | at alpha= | 7.5 | deg
JavaFoil+Calcfoil stall+Eppler ext transition |  |  |  | L/D Max: | 130.92 | at alpha= | 4 | deg
Re: | 750000 |  |  | Cd Min: | 0.00587 | at alpha= | -1 | deg
Mach: | 0.1 |  |  | Cl=0 at alpha= | -4.7667 | deg
|  |  |  | @ Cl=0.1, Cd= | 0.023405
|  |  |  | @ Cl=0.4, Cd= | 0.0069141
|  |  |  | @ Cl=0.6, Cd= | 0.0061237
alpha (deg) | Cl | Cd | Cm | Cl/Cd
-16.5 | -0.225 | 0.1467 | -0.042 | -1.534
-16 | -0.24 | 0.1678 | -0.042 | -1.429
-15.5 | -0.255 | 0.15533 | -0.041 | -1.642
-15 | -0.27 | 0.1434 | -0.041 | -1.885
-14.5 | -0.286 | 0.13721 | -0.041 | -2.083
-14 | -0.301 | 0.12595 | -0.041 | -2.387
-13.5 | -0.315 | 0.11726 | -0.04 | -2.683
-13 | -0.327 | 0.1136 | -0.04 | -2.882
-12.5 | -0.338 | 0.10421 | -0.04 | -3.248
-12 | -0.346 | 0.09465 | -0.04 | -3.659
-11.5 | -0.347 | 0.09081 | -0.039 | -3.823
-11 | -0.345 | 0.08309 | -0.039 | -4.151
-10.5 | -0.339 | 0.07731 | -0.039 | -4.386
-10 | -0.329 | 0.07211 | -0.039 | -4.569
-9.5 | -0.316 | 0.06732 | -0.039 | -4.691
-9 | -0.298 | 0.06184 | -0.04 | -4.819
-8.5 | -0.276 | 0.05772 | -0.041 | -4.78
-8 | -0.25 | 0.05434 | -0.042 | -4.593
-7.5 | -0.219 | 0.05051 | -0.043 | -4.342
-7 | -0.185 | 0.04703 | -0.044 | -3.942
-6.5 | -0.148 | 0.04409 | -0.044 | -3.36
-6 | -0.108 | 0.04127 | -0.044 | -2.619
-5.5 | -0.066 | 0.03877 | -0.045 | -1.694
-5 | -0.021 | 0.03676 | -0.045 | -0.582
-4.5 | 0.024 | 0.03493 | -0.046 | 0.695
-4 | 0.071 | 0.03328 | -0.047 | 2.133
-3.5 | 0.147 | 0.0074 | -0.114 | 19.905
-3 | 0.206 | 0.0074 | -0.114 | 27.896
-2.5 | 0.266 | 0.00736 | -0.115 | 36.119
-2 | 0.325 | 0.00732 | -0.115 | 44.39
-1.5 | 0.385 | 0.00727 | -0.116 | 52.889
-1 | 0.444 | 0.00587 | -0.116 | 75.694
-0.5 | 0.503 | 0.00595 | -0.117 | 84.621
0 | 0.562 | 0.00604 | -0.117 | 93.032
0.5 | 0.621 | 0.00617 | -0.118 | 100.601
1 | 0.68 | 0.00632 | -0.118 | 107.52
1.5 | 0.737 | 0.0065 | -0.119 | 113.46
2 | 0.796 | 0.00673 | -0.119 | 118.267
2.5 | 0.853 | 0.00694 | -0.12 | 122.879
3 | 0.91 | 0.00719 | -0.12 | 126.558
3.5 | 0.965 | 0.00744 | -0.121 | 129.74
4 | 1.019 | 0.00778 | -0.121 | 130.92
4.5 | 1.07 | 0.01349 | -0.122 | 79.275
5 | 1.115 | 0.01278 | -0.122 | 87.281
5.5 | 1.157 | 0.01422 | -0.122 | 81.401
6 | 1.194 | 0.01492 | -0.122 | 80.037
6.5 | 1.227 | 0.01567 | -0.123 | 78.297
7 | 1.252 | 0.01644 | -0.123 | 76.128
7.5 | 1.263 | 0.01699 | -0.123 | 74.335
8 | 1.026 | 0.05147 | -0.049 | 19.938
8.5 | 1.02 | 0.05533 | -0.048 | 18.432
9 | 1.004 | 0.0595 | -0.042 | 16.881
9.5 | 0.982 | 0.06523 | -0.043 | 15.058
10 | 0.952 | 0.06911 | -0.042 | 13.78
10.5 | 0.917 | 0.0756 | -0.041 | 12.124
11 | 0.876 | 0.08169 | -0.041 | 10.72
11.5 | 0.831 | 0.0884 | -0.043 | 9.405
12 | 0.784 | 0.09431 | -0.043 | 8.318
12.5 | 0.737 | 0.09685 | -0.046 | 7.605

## 36. Re 750k Mach 0.10 (2)
BIGFOIL.COM POLAR EXPORT
NACA63A609
NACA63A609 |  |  |  | Cl Max: | 1.3708 | at alpha= | 12 | deg
XFOIL ncrit=9 |  |  |  | L/D Max: | 148.78 | at alpha= | 3 | deg
Re: | 750000 |  |  | Cd Min: | 0.22388 | at alpha= | -19 | deg
Mach: | 0.1 |  |  | Cl=0 at alpha= | -5.2 | deg
|  |  |  | @ Cl=0.1, Cd= | 0.0114
|  |  |  | @ Cl=0.4, Cd= | 0.0060107
|  |  |  | @ Cl=0.6, Cd= | 0.0053128
alpha (deg) | Cl | Cd | Cm | Cl/Cd
-19 | -0.5512 | 0.22388 | 0.0008 | -2.462
-18.5 | -0.535 | 0.21779 | -0.0026 | -2.4565
-18 | -0.5188 | 0.21156 | -0.0061 | -2.4523
-17.5 | -0.5026 | 0.20517 | -0.0095 | -2.4497
-17 | -0.4867 | 0.19866 | -0.0128 | -2.4499
-16.5 | -0.4713 | 0.19201 | -0.016 | -2.4546
-16 | -0.4558 | 0.18522 | -0.0192 | -2.4609
-15.5 | -0.4412 | 0.17839 | -0.0225 | -2.4732
-15 | -0.4301 | 0.17125 | -0.0265 | -2.5115
-14.5 | -0.4178 | 0.16448 | -0.0293 | -2.5401
-14 | -0.4051 | 0.15721 | -0.0304 | -2.5768
-13.5 | -0.393 | 0.15102 | -0.0325 | -2.6023
-13 | -0.3818 | 0.14491 | -0.0345 | -2.6347
-12.5 | -0.372 | 0.13876 | -0.0362 | -2.6809
-12 | -0.3668 | 0.13281 | -0.037 | -2.7618
-11 | -0.3531 | 0.11996 | -0.0426 | -2.9435
-10.5 | -0.2034 | 0.09253 | -0.065 | -2.1982
-10 | -0.1885 | 0.08555 | -0.0683 | -2.2034
-9.5 | -0.2954 | 0.09275 | -0.0632 | -3.1849
-9 | -0.2687 | 0.08731 | -0.0673 | -3.0775
-8.5 | -0.2437 | 0.07941 | -0.0755 | -3.0689
-8 | -0.2063 | 0.06932 | -0.0907 | -2.9761
-7 | -0.1262 | 0.03827 | -0.1348 | -3.2976
-6.5 | -0.0976 | 0.03317 | -0.1367 | -2.9424
-6 | -0.0592 | 0.02828 | -0.1374 | -2.0934
-5 | 0.0148 | 0.01615 | -0.1333 | 0.91641
-4.5 | 0.064 | 0.01266 | -0.1318 | 5.0553
-4 | 0.1123 | 0.01097 | -0.1302 | 10.237
-3.5 | 0.1668 | 0.01013 | -0.1298 | 16.4659
-3 | 0.2126 | 0.00866 | -0.1276 | 24.5497
-2.5 | 0.2653 | 0.00816 | -0.1269 | 32.5123
-2 | 0.3181 | 0.00766 | -0.126 | 41.5274
-1.5 | 0.3632 | 0.00649 | -0.1243 | 55.963
-1 | 0.4108 | 0.00587 | -0.1227 | 69.983
-0.5 | 0.4611 | 0.00566 | -0.1213 | 81.4664
0 | 0.5106 | 0.00552 | -0.1197 | 92.5
0.5 | 0.5611 | 0.00542 | -0.1183 | 103.524
1 | 0.6119 | 0.00528 | -0.117 | 115.8902
1.5 | 0.7181 | 0.00509 | -0.1287 | 141.0806
2 | 0.7689 | 0.00528 | -0.1276 | 145.625
2.5 | 0.8181 | 0.00553 | -0.1261 | 147.9385
3 | 0.8659 | 0.00582 | -0.1243 | 148.7801
3.5 | 0.9103 | 0.00625 | -0.1218 | 145.648
4 | 0.9523 | 0.00683 | -0.119 | 139.429
4.5 | 0.9907 | 0.00769 | -0.1155 | 128.8296
5 | 1.0179 | 0.00941 | -0.1104 | 108.1722
5.5 | 1.042 | 0.01162 | -0.1051 | 89.673
6 | 1.0758 | 0.01319 | -0.1013 | 81.5618
6.5 | 1.1162 | 0.01426 | -0.0986 | 78.2749
7 | 1.1521 | 0.01555 | -0.0951 | 74.09
7.5 | 1.189 | 0.01663 | -0.0919 | 71.4973
8 | 1.2142 | 0.01859 | -0.0868 | 65.3147
8.5 | 1.2447 | 0.02023 | -0.0829 | 61.5274
9 | 1.2771 | 0.02168 | -0.0797 | 58.9068
9.5 | 1.2924 | 0.02508 | -0.0739 | 51.5311
10 | 1.3192 | 0.02751 | -0.0701 | 47.9535
10.5 | 1.3414 | 0.03089 | -0.0658 | 43.4251
11 | 1.3595 | 0.03429 | -0.0615 | 39.6471
11.5 | 1.3688 | 0.03835 | -0.0568 | 35.6923
12 | 1.3708 | 0.04268 | -0.0523 | 32.1181
12.5 | 1.3517 | 0.04973 | -0.0473 | 27.1808
13 | 1.3214 | 0.05848 | -0.0438 | 22.5958
13.5 | 1.2864 | 0.06862 | -0.043 | 18.7467
14 | 1.2473 | 0.08096 | -0.0456 | 15.4064
14.5 | 1.1114 | 0.11873 | -0.0638 | 9.3607
15 | 1.03 | 0.15927 | -0.0856 | 6.467
15.5 | 0.994 | 0.18416 | -0.0963 | 5.3975
16 | 0.999 | 0.19592 | -0.1022 | 5.099
16.5 | 1.0093 | 0.20687 | -0.1081 | 4.8789
17 | 1.0196 | 0.21835 | -0.1146 | 4.6696

## 37. Re 750k Mach 0.25 (1)
BIGFOIL.COM POLAR EXPORT
NACA63A609
NACA63A609 |  |  |  | Cl Max: | 1.257 | at alpha= | 7 | deg
JavaFoil+Calcfoil stall+Eppler ext transition |  |  |  | L/D Max: | 130.443 | at alpha= | 4 | deg
Re: | 750000 |  |  | Cd Min: | 0.00596 | at alpha= | -1 | deg
Mach: | 0.25 |  |  | Cl=0 at alpha= | -4.766 | deg
|  |  |  | @ Cl=0.1, Cd= | 0.032655
|  |  |  | @ Cl=0.4, Cd= | 0.0072287
|  |  |  | @ Cl=0.6, Cd= | 0.10111
alpha (deg) | Cl | Cd | Cm | Cl/Cd
-14.5 | -0.055 | 0.11762 | -0.047 | -0.472
-14 | -0.053 | 0.11289 | -0.047 | -0.466
-13.5 | -0.05 | 0.1054 | -0.046 | -0.473
-13 | -0.084 | 0.10233 | -0.046 | -0.82
-12.5 | -0.149 | 0.11959 | -0.044 | -1.244
-12 | -0.191 | 0.10915 | -0.044 | -1.751
-11.5 | -0.219 | 0.10017 | -0.043 | -2.187
-11 | -0.241 | 0.09087 | -0.043 | -2.656
-10.5 | -0.258 | 0.08419 | -0.043 | -3.059
-10 | -0.267 | 0.08039 | -0.042 | -3.325
-9.5 | -0.27 | 0.07393 | -0.041 | -3.655
-9 | -0.266 | 0.06566 | -0.041 | -4.053
-8.5 | -0.255 | 0.0613 | -0.041 | -4.159
-8 | -0.237 | 0.05788 | -0.041 | -4.095
-7.5 | -0.213 | 0.0524 | -0.043 | -4.06
-7 | -0.183 | 0.04858 | -0.044 | -3.764
-6.5 | -0.148 | 0.04538 | -0.045 | -3.261
-6 | -0.109 | 0.04183 | -0.045 | -2.604
-5.5 | -0.067 | 0.03934 | -0.045 | -1.694
-5 | -0.022 | 0.03713 | -0.046 | -0.588
-4.5 | 0.025 | 0.03518 | -0.047 | 0.706
-4 | 0.073 | 0.03351 | -0.047 | 2.169
-3.5 | 0.121 | 0.03199 | -0.051 | 3.793
-3 | 0.212 | 0.00748 | -0.117 | 28.324
-2.5 | 0.273 | 0.00742 | -0.118 | 36.753
-2 | 0.334 | 0.00738 | -0.118 | 45.226
-1.5 | 0.395 | 0.00734 | -0.119 | 53.81
-1 | 0.457 | 0.00596 | -0.12 | 76.668
-0.5 | 0.517 | 0.00604 | -0.12 | 85.634
0 | 0.578 | 0.00614 | -0.121 | 94.038
0.5 | 0.638 | 0.00628 | -0.121 | 101.588
1 | 0.699 | 0.00645 | -0.122 | 108.363
1.5 | 0.757 | 0.00665 | -0.122 | 113.958
2 | 0.817 | 0.00688 | -0.123 | 118.888
2.5 | 0.877 | 0.0071 | -0.123 | 123.483
3 | 0.934 | 0.0074 | -0.124 | 126.309
3.5 | 0.991 | 0.00767 | -0.124 | 129.251
4 | 1.046 | 0.00802 | -0.125 | 130.443
4.5 | 1.094 | 0.01303 | -0.125 | 83.986
5 | 1.14 | 0.01263 | -0.125 | 90.221
5.5 | 1.179 | 0.01474 | -0.125 | 79.995
6 | 1.213 | 0.01558 | -0.125 | 77.849
6.5 | 1.24 | 0.01641 | -0.126 | 75.582
7 | 1.257 | 0.01724 | -0.126 | 72.926
7.5 | 1.018 | 0.04901 | -0.05 | 20.766
8 | 1.002 | 0.05331 | -0.043 | 18.794
8.5 | 0.973 | 0.05808 | -0.041 | 16.752
9 | 0.93 | 0.06339 | -0.041 | 14.666
9.5 | 0.873 | 0.06946 | -0.042 | 12.562
10 | 0.802 | 0.07786 | -0.043 | 10.305
10.5 | 0.721 | 0.08344 | -0.044 | 8.643
11 | 0.631 | 0.08626 | -0.046 | 7.316
11.5 | 0.534 | 0.09354 | -0.049 | 5.709
12 | 0.431 | 0.10111 | -0.049 | 4.261

## 38. Re 750k Mach 0.25 (2)
BIGFOIL.COM POLAR EXPORT
NACA63A609
NACA63A609 |  |  |  | Cl Max: | 1.314 | at alpha= | 10.5 | deg
XFOIL ncrit=9 |  |  |  | L/D Max: | 148.512 | at alpha= | 3 | deg
Re: | 750000 |  |  | Cd Min: | 0.27471 | at alpha= | 20 | deg
Mach: | 0.25 |  |  | Cl=0 at alpha= | -5.3577 | deg
|  |  |  | @ Cl=0.1, Cd= | 0.012239
|  |  |  | @ Cl=0.4, Cd= | 0.0063637
|  |  |  | @ Cl=0.6, Cd= | 0.0054834
alpha (deg) | Cl | Cd | Cm | Cl/Cd
-19 | -0.5564 | 0.22702 | 0.0007 | -2.4509
-18.5 | -0.5391 | 0.22069 | -0.003 | -2.4428
-18 | -0.522 | 0.2142 | -0.0066 | -2.437
-17.5 | -0.5049 | 0.20765 | -0.0102 | -2.4315
-17 | -0.4881 | 0.20096 | -0.0136 | -2.4288
-16.5 | -0.4715 | 0.19408 | -0.017 | -2.4294
-16 | -0.455 | 0.18714 | -0.0204 | -2.4313
-15.5 | -0.44 | 0.18033 | -0.0239 | -2.44
-15 | -0.4279 | 0.17322 | -0.0278 | -2.4703
-14.5 | -0.4148 | 0.16638 | -0.0307 | -2.4931
-14 | -0.4008 | 0.15928 | -0.0315 | -2.5163
-13.5 | -0.3882 | 0.15297 | -0.0337 | -2.5378
-13 | -0.3767 | 0.14677 | -0.0357 | -2.5666
-12.5 | -0.3674 | 0.14059 | -0.0371 | -2.6133
-12 | -0.3688 | 0.13566 | -0.0362 | -2.7186
-11.5 | -0.3606 | 0.12927 | -0.0392 | -2.7895
-11 | -0.3395 | 0.12092 | -0.046 | -2.8076
-10.5 | -0.3194 | 0.11254 | -0.052 | -2.8381
-10 | -0.3024 | 0.1031 | -0.0574 | -2.9331
-9.5 | -0.2781 | 0.09521 | -0.0643 | -2.9209
-9 | -0.2529 | 0.08909 | -0.0692 | -2.8387
-8.5 | -0.2271 | 0.08103 | -0.0775 | -2.8027
-8 | -0.1917 | 0.07158 | -0.0911 | -2.6781
-7.5 | -0.1515 | 0.06084 | -0.1079 | -2.4901
-7 | -0.1161 | 0.04415 | -0.1336 | -2.6297
-6.5 | -0.0863 | 0.03815 | -0.1383 | -2.2621
-6 | -0.053 | 0.0318 | -0.1406 | -1.6667
-5.5 | -0.0078 | 0.02731 | -0.1402 | -0.28561
-5 | 0.0196 | 0.01989 | -0.1387 | 0.98542
-4.5 | 0.0639 | 0.01381 | -0.1359 | 4.6271
-4 | 0.1149 | 0.01159 | -0.1343 | 9.9137
-3.5 | 0.168 | 0.01047 | -0.133 | 16.0458
-3 | 0.2189 | 0.00891 | -0.1315 | 24.5679
-2.5 | 0.2708 | 0.00829 | -0.1301 | 32.6659
-2 | 0.3251 | 0.00779 | -0.1292 | 41.733
-1.5 | 0.3759 | 0.00683 | -0.128 | 55.0366
-1 | 0.4219 | 0.00594 | -0.1259 | 71.0269
-0.5 | 0.4731 | 0.00572 | -0.1243 | 82.7098
0 | 0.5244 | 0.00559 | -0.1226 | 93.8104
0.5 | 0.5761 | 0.00552 | -0.1211 | 104.3659
1 | 0.6283 | 0.00544 | -0.1198 | 115.4963
1.5 | 0.7358 | 0.00521 | -0.1313 | 141.2284
2 | 0.7883 | 0.00541 | -0.1301 | 145.7116
2.5 | 0.839 | 0.00567 | -0.1284 | 147.9718
3 | 0.8881 | 0.00598 | -0.1264 | 148.5117
3.5 | 0.9334 | 0.00644 | -0.1236 | 144.9379
4 | 0.9759 | 0.00707 | -0.1203 | 138.0339
4.5 | 1.0124 | 0.00809 | -0.1161 | 125.1422
5 | 1.0349 | 0.01017 | -0.1097 | 101.7601
5.5 | 1.0589 | 0.01239 | -0.1039 | 85.4641
6 | 1.0953 | 0.01379 | -0.1 | 79.4271
6.5 | 1.133 | 0.01496 | -0.0961 | 75.7353
7 | 1.1673 | 0.01638 | -0.0918 | 71.2637
7.5 | 1.2 | 0.01794 | -0.0874 | 66.8896
8 | 1.2224 | 0.02032 | -0.0816 | 60.1575
8.5 | 1.2481 | 0.0227 | -0.0766 | 54.9824
9 | 1.27 | 0.02566 | -0.0716 | 49.4934
9.5 | 1.2943 | 0.02912 | -0.0668 | 44.4471
10 | 1.3129 | 0.03353 | -0.0615 | 39.156
10.5 | 1.314 | 0.03965 | -0.0552 | 33.14
11 | 1.2968 | 0.04696 | -0.0489 | 27.615
11.5 | 1.2641 | 0.05589 | -0.044 | 22.6176
12 | 1.2242 | 0.06641 | -0.0423 | 18.434
12.5 | 1.1815 | 0.07883 | -0.0446 | 14.9879
13 | 1.1375 | 0.09406 | -0.0513 | 12.0933
13.5 | 1.0958 | 0.11245 | -0.0623 | 9.7448
14 | 1.0493 | 0.13881 | -0.0773 | 7.5593
14.5 | 1.0234 | 0.15883 | -0.0871 | 6.4434
15 | 1.0168 | 0.17312 | -0.0939 | 5.8734
16 | 1.0084 | 0.20246 | -0.1076 | 4.9807
16.5 | 1.0193 | 0.21298 | -0.1132 | 4.7859
17 | 1.033 | 0.22409 | -0.1199 | 4.6098
17.5 | 1.0464 | 0.23383 | -0.1256 | 4.475
18 | 1.0607 | 0.24184 | -0.1304 | 4.386
18.5 | 1.0758 | 0.24866 | -0.1345 | 4.3264
19 | 1.0882 | 0.25657 | -0.1383 | 4.2413
19.5 | 1.1037 | 0.26538 | -0.1436 | 4.1589
20 | 1.1195 | 0.27471 | -0.15 | 4.0752

## 39. Re 750k Mach 0.50 (1)
BIGFOIL.COM POLAR EXPORT
NACA63A609
NACA63A609 |  |  |  | Cl Max: | 1.3 | at alpha= | 20 | deg
JavaFoil+Calcfoil stall+Eppler ext transition |  |  |  | L/D Max: | 126.185 | at alpha= | 3.5 | deg
Re: | 750000 |  |  | Cd Min: | 0.00631 | at alpha= | -1 | deg
Mach: | 0.5 |  |  | Cl=0 at alpha= | -4.7755 | deg
|  |  |  | @ Cl=0.1, Cd= | 0.034141
|  |  |  | @ Cl=0.4, Cd= | 0.0076481
|  |  |  | @ Cl=0.6, Cd= | 0.006485
alpha (deg) | Cl | Cd | Cm | Cl/Cd
-20 | -0.821 | 0.20009 | -0.06 | -4.101
-19.5 | -0.794 | 0.19573 | -0.061 | -4.059
-19 | -0.768 | 0.19171 | -0.061 | -4.006
-18.5 | -0.741 | 0.18699 | -0.061 | -3.965
-18 | -0.714 | 0.1793 | -0.059 | -3.98
-17.5 | -0.687 | 0.17269 | -0.058 | -3.978
-17 | -0.661 | 0.16719 | -0.059 | -3.951
-16.5 | -0.634 | 0.1626 | -0.059 | -3.9
-16 | -0.608 | 0.15834 | -0.059 | -3.837
-15.5 | -0.581 | 0.14868 | -0.06 | -3.907
-15 | -0.553 | 0.1424 | -0.056 | -3.883
-14.5 | -0.526 | 0.13637 | -0.056 | -3.858
-14 | -0.499 | 0.13226 | -0.057 | -3.776
-13.5 | -0.473 | 0.12833 | -0.057 | -3.683
-13 | -0.446 | 0.12583 | -0.057 | -3.543
-12.5 | -0.419 | 0.12088 | -0.058 | -3.466
-12 | -0.391 | 0.11503 | -0.053 | -3.401
-11.5 | -0.364 | 0.11157 | -0.054 | -3.266
-11 | -0.337 | 0.10563 | -0.054 | -3.195
-10.5 | -0.311 | 0.10103 | -0.054 | -3.074
-10 | -0.284 | 0.09623 | -0.055 | -2.947
-9.5 | -0.257 | 0.09349 | -0.055 | -2.744
-9 | -0.229 | 0.09217 | -0.05 | -2.486
-8.5 | -0.202 | 0.08402 | -0.05 | -2.406
-8 | -0.175 | 0.08824 | -0.05 | -1.984
-7.5 | -0.148 | 0.078 | -0.052 | -1.899
-7 | -0.121 | 0.07736 | -0.052 | -1.565
-6.5 | -0.094 | 0.07917 | -0.053 | -1.187
-6 | -0.067 | 0.05424 | -0.05 | -1.233
-5.5 | -0.057 | 0.04766 | -0.046 | -1.191
-5 | -0.022 | 0.04086 | -0.049 | -0.543
-4.5 | 0.027 | 0.03705 | -0.049 | 0.717
-4 | 0.08 | 0.0348 | -0.051 | 2.286
-3.5 | 0.134 | 0.03302 | -0.053 | 4.055
-3 | 0.189 | 0.03164 | -0.055 | 5.967
-2.5 | 0.304 | 0.00772 | -0.132 | 39.352
-2 | 0.373 | 0.00766 | -0.132 | 48.643
-1.5 | 0.441 | 0.00763 | -0.133 | 57.815
-1 | 0.511 | 0.00631 | -0.134 | 80.963
-0.5 | 0.578 | 0.00643 | -0.134 | 89.902
0 | 0.646 | 0.0066 | -0.135 | 97.867
0.5 | 0.714 | 0.00679 | -0.135 | 105.113
1 | 0.781 | 0.00704 | -0.136 | 110.888
1.5 | 0.846 | 0.00728 | -0.136 | 116.298
2 | 0.913 | 0.00759 | -0.137 | 120.328
2.5 | 0.979 | 0.00793 | -0.138 | 123.371
3 | 1.042 | 0.00832 | -0.138 | 125.213
3.5 | 1.104 | 0.00875 | -0.139 | 126.185
4 | 1.15 | 0.01507 | -0.138 | 76.303
4.5 | 1.194 | 0.0159 | -0.138 | 75.087
5 | 1.225 | 0.01689 | -0.139 | 72.553
5.5 | 1.232 | 0.01775 | -0.139 | 69.404
6 | 0.965 | 0.04389 | -0.046 | 21.977
6.5 | 0.603 | 0.04715 | -0.055 | 12.785
7 | 0.629 | 0.05492 | -0.051 | 11.445
7.5 | 0.655 | 0.07734 | -0.051 | 8.466
8 | 0.681 | 0.08055 | -0.056 | 8.459
8.5 | 0.707 | 0.08952 | -0.056 | 7.9
9 | 0.733 | 0.0919 | -0.055 | 7.977
9.5 | 0.76 | 0.09375 | -0.061 | 8.106
10 | 0.786 | 0.0999 | -0.061 | 7.864
10.5 | 0.811 | 0.10554 | -0.062 | 7.688
11 | 0.839 | 0.11231 | -0.068 | 7.467
11.5 | 0.864 | 0.11459 | -0.068 | 7.541
12 | 0.89 | 0.12111 | -0.068 | 7.346
12.5 | 0.916 | 0.12772 | -0.072 | 7.174
13 | 0.943 | 0.13234 | -0.074 | 7.122
13.5 | 0.968 | 0.13503 | -0.074 | 7.167
14 | 0.993 | 0.14077 | -0.075 | 7.055
14.5 | 1.021 | 0.14641 | -0.079 | 6.972
15 | 1.046 | 0.15246 | -0.08 | 6.86
15.5 | 1.071 | 0.16217 | -0.08 | 6.604
16 | 1.096 | 0.16751 | -0.081 | 6.545
16.5 | 1.124 | 0.17663 | -0.084 | 6.361
17 | 1.148 | 0.18165 | -0.085 | 6.323
17.5 | 1.173 | 0.18755 | -0.085 | 6.256
18 | 1.199 | 0.18949 | -0.086 | 6.325
18.5 | 1.226 | 0.19644 | -0.09 | 6.242
19 | 1.25 | 0.20365 | -0.09 | 6.14
19.5 | 1.275 | 0.2062 | -0.09 | 6.183
20 | 1.3 | 0.21302 | -0.091 | 6.101

## 40. Re 750k Mach 0.50 (2)
BIGFOIL.COM POLAR EXPORT
NACA63A609
NACA63A609 |  |  |  | Cl Max: | 0.6975 | at alpha= | 1 | deg
XFOIL ncrit=9 |  |  |  | L/D Max: | 114.909 | at alpha= | 1 | deg
Re: | 750000 |  |  | Cd Min: | 0.2579 | at alpha= | -20 | deg
Mach: | 0.5 |  |  | Cl=0 at alpha= | -6.0227 | deg
|  |  |  | @ Cl=0.1, Cd= | 0.01908
|  |  |  | @ Cl=0.4, Cd= | 0.0079566
|  |  |  | @ Cl=0.6, Cd= | 0.0059827
alpha (deg) | Cl | Cd | Cm | Cl/Cd
-20 | -0.6285 | 0.2579 | 0.0092 | -2.437
-19.5 | -0.6073 | 0.25031 | 0.0047 | -2.4262
-19 | -0.5858 | 0.24287 | 0.0001 | -2.412
-18.5 | -0.5643 | 0.23519 | -0.0044 | -2.3993
-18 | -0.5428 | 0.22742 | -0.0087 | -2.3868
-17.5 | -0.5217 | 0.21985 | -0.013 | -2.373
-17 | -0.5006 | 0.21219 | -0.0171 | -2.3592
-16.5 | -0.48 | 0.20461 | -0.0215 | -2.3459
-16 | -0.4608 | 0.19718 | -0.0256 | -2.337
-15.5 | -0.4424 | 0.18978 | -0.0293 | -2.3311
-15 | -0.4252 | 0.18158 | -0.0317 | -2.3417
-14.5 | -0.4082 | 0.17471 | -0.0344 | -2.3364
-14 | -0.3925 | 0.16802 | -0.0368 | -2.336
-13.5 | -0.3795 | 0.16147 | -0.0385 | -2.3503
-13 | -0.3761 | 0.15633 | -0.0373 | -2.4058
-12.5 | -0.3608 | 0.1494 | -0.0418 | -2.415
-12 | -0.3371 | 0.14098 | -0.0486 | -2.3911
-11.5 | -0.3145 | 0.13283 | -0.0545 | -2.3677
-11 | -0.2911 | 0.12386 | -0.06 | -2.3502
-10.5 | -0.2649 | 0.11588 | -0.0643 | -2.286
-10 | -0.2411 | 0.10849 | -0.0697 | -2.2223
-9.5 | -0.2166 | 0.10091 | -0.0758 | -2.1465
-9 | -0.1893 | 0.09285 | -0.0857 | -2.0388
-8 | -0.1384 | 0.07612 | -0.1007 | -1.8182
-7.5 | -0.0991 | 0.06863 | -0.11 | -1.444
-7 | -0.0638 | 0.06101 | -0.1206 | -1.0457
-6.5 | -0.0273 | 0.05265 | -0.1349 | -0.51852
-6 | 0.0013 | 0.04343 | -0.1479 | 0.029933
-5 | 0.0404 | 0.02821 | -0.1545 | 1.4321
-4.5 | 0.082 | 0.02126 | -0.1545 | 3.857
-4 | 0.1265 | 0.01587 | -0.152 | 7.971
-3.5 | 0.1808 | 0.01256 | -0.1493 | 14.3949
-3 | 0.242 | 0.01087 | -0.1475 | 22.2631
-2.5 | 0.2985 | 0.00906 | -0.1452 | 32.947
-2 | 0.3573 | 0.00838 | -0.1433 | 42.6372
-1.5 | 0.4168 | 0.00779 | -0.1415 | 53.5045
-0.5 | 0.5242 | 0.00606 | -0.137 | 86.5017
0 | 0.5815 | 0.00597 | -0.1348 | 97.4037
0.5 | 0.6396 | 0.00601 | -0.1329 | 106.4226
1 | 0.6975 | 0.00607 | -0.131 | 114.9094

## 41. Re 1M Mach 0.00 (1)
BIGFOIL.COM POLAR EXPORT
NACA63A609
NACA63A609 |  |  |  | Cl Max: | 1.268 | at alpha= | 8 | deg
JavaFoil+Calcfoil stall+Eppler ext transition |  |  |  | L/D Max: | 137.453 | at alpha= | 4 | deg
Re: | 1000000 |  |  | Cd Min: | 0.00557 | at alpha= | -1 | deg
Mach: | 0 |  |  | Cl=0 at alpha= | -4.7667 | deg
|  |  |  | @ Cl=0.1, Cd= | 0.007092
|  |  |  | @ Cl=0.4, Cd= | 0.0065239
|  |  |  | @ Cl=0.6, Cd= | 0.0058334
alpha (deg) | Cl | Cd | Cm | Cl/Cd
-17 | -0.25 | 0.14534 | -0.043 | -1.723
-16.5 | -0.263 | 0.13959 | -0.042 | -1.887
-16 | -0.277 | 0.13212 | -0.042 | -2.094
-15.5 | -0.29 | 0.14339 | -0.042 | -2.023
-15 | -0.303 | 0.13287 | -0.042 | -2.283
-14.5 | -0.316 | 0.1272 | -0.041 | -2.487
-14 | -0.329 | 0.11898 | -0.041 | -2.763
-13.5 | -0.34 | 0.10913 | -0.041 | -3.117
-13 | -0.35 | 0.10419 | -0.041 | -3.359
-12.5 | -0.358 | 0.09928 | -0.041 | -3.606
-12 | -0.363 | 0.0921 | -0.04 | -3.941
-11.5 | -0.361 | 0.08696 | -0.04 | -4.154
-11 | -0.356 | 0.08055 | -0.04 | -4.425
-10.5 | -0.348 | 0.07505 | -0.04 | -4.641
-10 | -0.337 | 0.06947 | -0.04 | -4.845
-9.5 | -0.321 | 0.06434 | -0.04 | -4.99
-9 | -0.302 | 0.0605 | -0.041 | -4.986
-8.5 | -0.278 | 0.05637 | -0.042 | -4.937
-8 | -0.251 | 0.05286 | -0.043 | -4.748
-7.5 | -0.22 | 0.04928 | -0.044 | -4.464
-7 | -0.186 | 0.0461 | -0.044 | -4.026
-6.5 | -0.148 | 0.0433 | -0.045 | -3.42
-6 | -0.108 | 0.04041 | -0.045 | -2.669
-5.5 | -0.065 | 0.03814 | -0.046 | -1.717
-5 | -0.021 | 0.03615 | -0.046 | -0.59
-4.5 | 0.024 | 0.0341 | -0.05 | 0.71
-4 | 0.088 | 0.00709 | -0.113 | 12.419
-3.5 | 0.147 | 0.0071 | -0.113 | 20.624
-3 | 0.205 | 0.00706 | -0.114 | 29.095
-2.5 | 0.264 | 0.007 | -0.114 | 37.785
-2 | 0.324 | 0.00696 | -0.115 | 46.461
-1.5 | 0.383 | 0.00691 | -0.115 | 55.343
-1 | 0.442 | 0.00557 | -0.116 | 79.374
-0.5 | 0.501 | 0.00564 | -0.116 | 88.817
0 | 0.559 | 0.00575 | -0.117 | 97.268
0.5 | 0.618 | 0.00587 | -0.117 | 105.241
1 | 0.676 | 0.00602 | -0.118 | 112.373
1.5 | 0.733 | 0.00621 | -0.118 | 118.064
2 | 0.792 | 0.00639 | -0.119 | 123.866
2.5 | 0.849 | 0.0066 | -0.119 | 128.715
3 | 0.905 | 0.00684 | -0.12 | 132.315
3.5 | 0.961 | 0.00709 | -0.12 | 135.488
4 | 1.014 | 0.00738 | -0.121 | 137.453
4.5 | 1.065 | 0.0127 | -0.121 | 83.867
5 | 1.113 | 0.01327 | -0.122 | 83.839
5.5 | 1.155 | 0.01259 | -0.122 | 91.744
6 | 1.193 | 0.01263 | -0.122 | 94.427
6.5 | 1.226 | 0.01472 | -0.122 | 83.259
7 | 1.252 | 0.01546 | -0.122 | 80.957
7.5 | 1.265 | 0.0162 | -0.123 | 78.081
8 | 1.268 | 0.01687 | -0.123 | 75.166
8.5 | 1.027 | 0.05394 | -0.054 | 19.034
9 | 1.014 | 0.05819 | -0.05 | 17.427
9.5 | 0.995 | 0.06207 | -0.048 | 16.038
10 | 0.97 | 0.06738 | -0.047 | 14.399
10.5 | 0.939 | 0.07269 | -0.046 | 12.921
11 | 0.903 | 0.07747 | -0.042 | 11.658
11.5 | 0.864 | 0.08624 | -0.042 | 10.018
12 | 0.823 | 0.08811 | -0.046 | 9.338
12.5 | 0.78 | 0.09275 | -0.048 | 8.407
13 | 0.736 | 0.09913 | -0.047 | 7.423

## 42. Re 1M Mach 0.00 (2)
BIGFOIL.COM POLAR EXPORT
NACA63A609
NACA63A609 |  |  |  | Cl Max: | 1.4226 | at alpha= | 12.5 | deg
XFOIL ncrit=9 |  |  |  | L/D Max: | 160.728 | at alpha= | 2.5 | deg
Re: | 1000000 |  |  | Cd Min: | 0.23745 | at alpha= | -20 | deg
Mach: | 0 |  |  | Cl=0 at alpha= | -5.1674 | deg
|  |  |  | @ Cl=0.1, Cd= | 0.0093602
|  |  |  | @ Cl=0.4, Cd= | 0.0055053
|  |  |  | @ Cl=0.6, Cd= | 0.0049152
alpha (deg) | Cl | Cd | Cm | Cl/Cd
-20 | -0.5866 | 0.23745 | 0.0096 | -2.4704
-19.5 | -0.5692 | 0.23085 | 0.0058 | -2.4657
-19 | -0.5518 | 0.22425 | 0.0019 | -2.4606
-18.5 | -0.5351 | 0.21766 | -0.002 | -2.4584
-18 | -0.5192 | 0.21088 | -0.0058 | -2.4621
-17.5 | -0.5034 | 0.20434 | -0.0094 | -2.4635
-17 | -0.488 | 0.19763 | -0.0128 | -2.4693
-16.5 | -0.4735 | 0.19066 | -0.0162 | -2.4835
-16 | -0.4602 | 0.18358 | -0.0184 | -2.5068
-15.5 | -0.4458 | 0.17724 | -0.0213 | -2.5152
-15 | -0.4316 | 0.17111 | -0.024 | -2.5224
-14.5 | -0.4183 | 0.16454 | -0.0267 | -2.5422
-14 | -0.4056 | 0.15715 | -0.0301 | -2.581
-13.5 | -0.3951 | 0.15023 | -0.033 | -2.63
-13 | -0.3851 | 0.14356 | -0.0353 | -2.6825
-12 | -0.3773 | 0.13015 | -0.0366 | -2.899
-11.5 | -0.3631 | 0.12426 | -0.0391 | -2.9221
-11 | -0.3415 | 0.11665 | -0.0447 | -2.9276
-10.5 | -0.3208 | 0.10925 | -0.0503 | -2.9364
-10 | -0.2986 | 0.10068 | -0.0577 | -2.9658
-9.5 | -0.2774 | 0.09255 | -0.0651 | -2.9973
-9 | -0.2534 | 0.08291 | -0.0745 | -3.0563
-8.5 | -0.2271 | 0.07365 | -0.0847 | -3.0835
-8 | -0.1926 | 0.06178 | -0.1028 | -3.1175
-7.5 | -0.1446 | 0.04997 | -0.1252 | -2.8937
-7 | -0.1116 | 0.04003 | -0.1355 | -2.7879
-6.5 | -0.0818 | 0.03197 | -0.137 | -2.5586
-6 | -0.0673 | 0.02117 | -0.1356 | -3.179
-5.5 | -0.032 | 0.01478 | -0.1331 | -2.1651
-5 | 0.0161 | 0.01289 | -0.1317 | 1.249
-4.5 | 0.063 | 0.01027 | -0.1301 | 6.1344
-4 | 0.1118 | 0.00907 | -0.1289 | 12.3264
-3.5 | 0.164 | 0.00846 | -0.1282 | 19.3853
-3 | 0.2147 | 0.00791 | -0.1271 | 27.1429
-2.5 | 0.2666 | 0.00726 | -0.1263 | 36.7218
-2 | 0.3179 | 0.00691 | -0.1253 | 46.0058
-1.5 | 0.3662 | 0.00614 | -0.124 | 59.6417
-1 | 0.412 | 0.00528 | -0.1223 | 78.0303
-0.5 | 0.4622 | 0.00505 | -0.1211 | 91.5248
0 | 0.5118 | 0.00492 | -0.1196 | 104.0244
0.5 | 0.5618 | 0.0049 | -0.1183 | 114.6531
1 | 0.6121 | 0.00492 | -0.117 | 124.4106
1.5 | 0.661 | 0.00488 | -0.1155 | 135.4508
2 | 0.7678 | 0.00481 | -0.1276 | 159.6258
2.5 | 0.8165 | 0.00508 | -0.1261 | 160.7283
3 | 0.8632 | 0.00543 | -0.1243 | 158.9687
3.5 | 0.9078 | 0.00591 | -0.122 | 153.6041
4 | 0.95 | 0.00658 | -0.1194 | 144.3769
4.5 | 0.9866 | 0.00769 | -0.1159 | 128.2965
5 | 1.014 | 0.00964 | -0.1111 | 105.1867
6 | 1.0872 | 0.01243 | -0.1048 | 87.4658
6.5 | 1.1285 | 0.01347 | -0.1023 | 83.7788
7 | 1.1729 | 0.01418 | -0.1006 | 82.7151
7.5 | 1.2074 | 0.01561 | -0.097 | 77.3479
8 | 1.2468 | 0.01644 | -0.0944 | 75.8394
8.5 | 1.27 | 0.01847 | -0.0891 | 68.7602
9 | 1.3065 | 0.01949 | -0.0863 | 67.0344
9.5 | 1.3358 | 0.02108 | -0.0826 | 63.3681
10 | 1.3639 | 0.02276 | -0.0789 | 59.9253
10.5 | 1.3809 | 0.02552 | -0.0739 | 54.1105
11 | 1.3889 | 0.02974 | -0.068 | 46.7014
11.5 | 1.4073 | 0.03257 | -0.0639 | 43.2085
12 | 1.4196 | 0.03603 | -0.0596 | 39.4005
12.5 | 1.4226 | 0.04048 | -0.0551 | 35.1433
13 | 1.4104 | 0.04678 | -0.0502 | 30.1496
13.5 | 1.3814 | 0.05538 | -0.0463 | 24.944
14 | 1.335 | 0.06711 | -0.0449 | 19.8927
14.5 | 1.2842 | 0.08141 | -0.0478 | 15.7745
15 | 1.2283 | 0.09961 | -0.0557 | 12.3311
15.5 | 1.1807 | 0.11978 | -0.0673 | 9.8572
16 | 1.1277 | 0.14657 | -0.0831 | 7.6939
17 | 1.0216 | 0.21394 | -0.1137 | 4.7752
17.5 | 1.0321 | 0.22405 | -0.1191 | 4.6066

## 43. Re 1M Mach 0.10 (1)
BIGFOIL.COM POLAR EXPORT
NACA63A609
NACA63A609 |  |  |  | Cl Max: | 1.265 | at alpha= | 8 | deg
JavaFoil+Calcfoil stall+Eppler ext transition |  |  |  | L/D Max: | 137.604 | at alpha= | 4 | deg
Re: | 1000000 |  |  | Cd Min: | 0.00558 | at alpha= | -1 | deg
Mach: | 0.1 |  |  | Cl=0 at alpha= | -4.7667 | deg
|  |  |  | @ Cl=0.1, Cd= | 0.0070961
|  |  |  | @ Cl=0.4, Cd= | 0.0065793
|  |  |  | @ Cl=0.6, Cd= | 0.0058473
alpha (deg) | Cl | Cd | Cm | Cl/Cd
-16.5 | -0.225 | 0.14207 | -0.044 | -1.585
-16 | -0.24 | 0.1343 | -0.043 | -1.787
-15.5 | -0.255 | 0.14825 | -0.042 | -1.721
-15 | -0.27 | 0.13756 | -0.042 | -1.966
-14.5 | -0.286 | 0.13122 | -0.042 | -2.178
-14 | -0.301 | 0.11896 | -0.042 | -2.528
-13.5 | -0.315 | 0.11464 | -0.041 | -2.746
-13 | -0.328 | 0.10776 | -0.041 | -3.04
-12.5 | -0.339 | 0.10019 | -0.041 | -3.379
-12 | -0.346 | 0.09212 | -0.041 | -3.761
-11.5 | -0.347 | 0.08817 | -0.041 | -3.939
-11 | -0.345 | 0.08004 | -0.041 | -4.31
-10.5 | -0.339 | 0.07503 | -0.04 | -4.521
-10 | -0.33 | 0.07044 | -0.04 | -4.679
-9.5 | -0.316 | 0.06598 | -0.04 | -4.788
-9 | -0.298 | 0.0603 | -0.041 | -4.943
-8.5 | -0.276 | 0.05625 | -0.042 | -4.906
-8 | -0.25 | 0.05364 | -0.043 | -4.654
-7.5 | -0.219 | 0.04947 | -0.044 | -4.434
-7 | -0.185 | 0.04643 | -0.045 | -3.994
-6.5 | -0.148 | 0.04332 | -0.045 | -3.421
-6 | -0.108 | 0.04033 | -0.045 | -2.68
-5.5 | -0.066 | 0.03815 | -0.046 | -1.722
-5 | -0.021 | 0.03616 | -0.046 | -0.592
-4.5 | 0.024 | 0.03423 | -0.05 | 0.71
-4 | 0.088 | 0.00709 | -0.113 | 12.477
-3.5 | 0.147 | 0.00712 | -0.114 | 20.681
-3 | 0.206 | 0.00707 | -0.114 | 29.197
-2.5 | 0.266 | 0.00701 | -0.115 | 37.92
-2 | 0.325 | 0.00697 | -0.115 | 46.643
-1.5 | 0.385 | 0.00692 | -0.116 | 55.565
-1 | 0.444 | 0.00558 | -0.116 | 79.628
-0.5 | 0.503 | 0.00565 | -0.117 | 89.09
0 | 0.562 | 0.00577 | -0.117 | 97.517
0.5 | 0.621 | 0.00589 | -0.118 | 105.532
1 | 0.68 | 0.00606 | -0.118 | 112.269
1.5 | 0.737 | 0.00623 | -0.119 | 118.344
2 | 0.796 | 0.00641 | -0.119 | 124.105
2.5 | 0.853 | 0.00662 | -0.12 | 128.973
3 | 0.91 | 0.00687 | -0.12 | 132.401
3.5 | 0.965 | 0.00712 | -0.121 | 135.536
4 | 1.019 | 0.0074 | -0.121 | 137.604
4.5 | 1.07 | 0.01281 | -0.122 | 83.525
5 | 1.117 | 0.01335 | -0.122 | 83.678
5.5 | 1.159 | 0.01269 | -0.122 | 91.354
6 | 1.197 | 0.01413 | -0.123 | 84.678
6.5 | 1.229 | 0.01485 | -0.123 | 82.77
7 | 1.253 | 0.0156 | -0.123 | 80.364
7.5 | 1.264 | 0.01634 | -0.123 | 77.381
8 | 1.265 | 0.01681 | -0.123 | 75.27
8.5 | 1.022 | 0.05419 | -0.056 | 18.865
9 | 1.005 | 0.05869 | -0.048 | 17.132
9.5 | 0.983 | 0.06339 | -0.048 | 15.506
10 | 0.953 | 0.06754 | -0.045 | 14.106
10.5 | 0.917 | 0.07391 | -0.044 | 12.405
11 | 0.876 | 0.07797 | -0.043 | 11.235
11.5 | 0.832 | 0.08456 | -0.046 | 9.837
12 | 0.785 | 0.08903 | -0.047 | 8.817
12.5 | 0.737 | 0.09373 | -0.049 | 7.862
13 | 0.688 | 0.10374 | -0.049 | 6.636

## 44. Re 1M Mach 0.10 (2)
BIGFOIL.COM POLAR EXPORT
NACA63A609
NACA63A609 |  |  |  | Cl Max: | 1.4067 | at alpha= | 12 | deg
XFOIL ncrit=9 |  |  |  | L/D Max: | 161.198 | at alpha= | 2.5 | deg
Re: | 1000000 |  |  | Cd Min: | 0.13406 | at alpha= | 15.5 | deg
Mach: | 0.1 |  |  | Cl=0 at alpha= | -99 | deg
|  |  |  | @ Cl=0.1, Cd= | 0.00492
|  |  |  | @ Cl=0.4, Cd= | 0.00492
|  |  |  | @ Cl=0.6, Cd= | 0.0049341
alpha (deg) | Cl | Cd | Cm | Cl/Cd
0.5 | 0.5645 | 0.00492 | -0.1188 | 114.7358
1 | 0.615 | 0.00494 | -0.1175 | 124.4939
1.5 | 0.6643 | 0.00492 | -0.116 | 135.0203
2 | 0.7712 | 0.00484 | -0.128 | 159.3388
2.5 | 0.8205 | 0.00509 | -0.1266 | 161.1984
3 | 0.8673 | 0.00545 | -0.1247 | 159.1376
3.5 | 0.9121 | 0.00594 | -0.1224 | 153.5522
4 | 0.9542 | 0.00663 | -0.1196 | 143.9216
4.5 | 0.9905 | 0.00778 | -0.116 | 127.3136
5 | 1.0176 | 0.00976 | -0.111 | 104.2623
5.5 | 1.0512 | 0.01138 | -0.1073 | 92.3726
6 | 1.0908 | 0.01258 | -0.1045 | 86.7091
6.5 | 1.1328 | 0.01358 | -0.1021 | 83.4168
7 | 1.1771 | 0.01433 | -0.1002 | 82.1424
7.5 | 1.2107 | 0.01575 | -0.0963 | 76.8698
8 | 1.2494 | 0.01666 | -0.0935 | 74.994
8.5 | 1.2728 | 0.01871 | -0.0881 | 68.0278
9 | 1.3074 | 0.01992 | -0.085 | 65.6325
9.5 | 1.3359 | 0.02165 | -0.081 | 61.7044
10 | 1.3624 | 0.02353 | -0.0771 | 57.9006
10.5 | 1.3754 | 0.02685 | -0.0715 | 51.2253
11 | 1.3869 | 0.03084 | -0.0661 | 44.9708
11.5 | 1.4012 | 0.03427 | -0.0616 | 40.8871
12 | 1.4067 | 0.03864 | -0.0567 | 36.4053
12.5 | 1.3986 | 0.04446 | -0.0517 | 31.4575
13 | 1.3711 | 0.05275 | -0.047 | 25.9924
13.5 | 1.3281 | 0.06366 | -0.0447 | 20.8624
14 | 1.278 | 0.07721 | -0.0464 | 16.5523
14.5 | 1.2326 | 0.09252 | -0.0524 | 13.3225
15 | 1.1836 | 0.11168 | -0.0628 | 10.5981
15.5 | 1.1396 | 0.13406 | -0.0764 | 8.5007

## 45. Re 1M Mach 0.25 (1)
BIGFOIL.COM POLAR EXPORT
NACA63A609
NACA63A609 |  |  |  | Cl Max: | 1.258 | at alpha= | 7 | deg
JavaFoil+Calcfoil stall+Eppler ext transition |  |  |  | L/D Max: | 136.657 | at alpha= | 4 | deg
Re: | 1000000 |  |  | Cd Min: | 0.00567 | at alpha= | -1 | deg
Mach: | 0.25 |  |  | Cl=0 at alpha= | -4.766 | deg
|  |  |  | @ Cl=0.1, Cd= | 0.024111
|  |  |  | @ Cl=0.4, Cd= | 0.0069019
|  |  |  | @ Cl=0.6, Cd= | 0.09731
alpha (deg) | Cl | Cd | Cm | Cl/Cd
-14.5 | -0.055 | 0.11438 | -0.048 | -0.485
-14 | -0.053 | 0.10716 | -0.047 | -0.491
-13.5 | -0.05 | 0.10226 | -0.048 | -0.487
-13 | -0.084 | 0.10043 | -0.047 | -0.836
-12.5 | -0.149 | 0.09341 | -0.045 | -1.594
-12 | -0.191 | 0.08859 | -0.045 | -2.158
-11.5 | -0.219 | 0.09654 | -0.044 | -2.27
-11 | -0.241 | 0.08719 | -0.044 | -2.769
-10.5 | -0.258 | 0.07923 | -0.044 | -3.252
-10 | -0.267 | 0.07572 | -0.043 | -3.531
-9.5 | -0.27 | 0.07041 | -0.042 | -3.838
-9 | -0.266 | 0.06369 | -0.042 | -4.179
-8.5 | -0.255 | 0.05959 | -0.042 | -4.279
-8 | -0.237 | 0.05597 | -0.042 | -4.236
-7.5 | -0.213 | 0.05136 | -0.044 | -4.144
-7 | -0.183 | 0.04751 | -0.045 | -3.85
-6.5 | -0.148 | 0.04416 | -0.046 | -3.351
-6 | -0.109 | 0.04104 | -0.046 | -2.655
-5.5 | -0.067 | 0.03866 | -0.046 | -1.724
-5 | -0.022 | 0.03647 | -0.047 | -0.599
-4.5 | 0.025 | 0.03463 | -0.048 | 0.717
-4 | 0.073 | 0.03308 | -0.048 | 2.198
-3.5 | 0.151 | 0.00717 | -0.117 | 21.054
-3 | 0.212 | 0.00713 | -0.117 | 29.695
-2.5 | 0.273 | 0.00706 | -0.118 | 38.644
-2 | 0.334 | 0.00701 | -0.118 | 47.62
-1.5 | 0.395 | 0.00701 | -0.119 | 56.369
-1 | 0.457 | 0.00567 | -0.12 | 80.594
-0.5 | 0.517 | 0.00574 | -0.12 | 90.14
0 | 0.578 | 0.00586 | -0.121 | 98.618
0.5 | 0.638 | 0.006 | -0.121 | 106.465
1 | 0.699 | 0.00615 | -0.122 | 113.537
1.5 | 0.757 | 0.00635 | -0.122 | 119.22
2 | 0.817 | 0.00654 | -0.123 | 124.904
2.5 | 0.877 | 0.00679 | -0.123 | 129.084
3 | 0.934 | 0.00703 | -0.124 | 132.836
3.5 | 0.991 | 0.00731 | -0.124 | 135.7
4 | 1.046 | 0.00765 | -0.125 | 136.657
4.5 | 1.097 | 0.01327 | -0.125 | 82.613
5 | 1.141 | 0.01291 | -0.125 | 88.424
5.5 | 1.181 | 0.01396 | -0.125 | 84.616
6 | 1.215 | 0.01476 | -0.126 | 82.29
6.5 | 1.242 | 0.01557 | -0.126 | 79.772
7 | 1.258 | 0.01642 | -0.126 | 76.658
7.5 | 1.255 | 0.01685 | -0.126 | 74.445
8 | 1.003 | 0.05209 | -0.049 | 19.252
8.5 | 0.973 | 0.05668 | -0.043 | 17.168
9 | 0.93 | 0.06153 | -0.043 | 15.113
9.5 | 0.873 | 0.06768 | -0.046 | 12.898
10 | 0.803 | 0.07273 | -0.046 | 11.036
10.5 | 0.722 | 0.07778 | -0.048 | 9.278
11 | 0.631 | 0.082 | -0.048 | 7.699
11.5 | 0.534 | 0.08896 | -0.05 | 6.005
12 | 0.431 | 0.09731 | -0.051 | 4.429

## 46. Re 1M Mach 0.25 (2)
BIGFOIL.COM POLAR EXPORT
NACA63A609
NACA63A609 |  |  |  | Cl Max: | 1.3473 | at alpha= | 10 | deg
XFOIL ncrit=9 |  |  |  | L/D Max: | 160.573 | at alpha= | 2.5 | deg
Re: | 1000000 |  |  | Cd Min: | 0.17664 | at alpha= | 15 | deg
Mach: | 0.25 |  |  | Cl=0 at alpha= | -5.206 | deg
|  |  |  | @ Cl=0.1, Cd= | 0.010229
|  |  |  | @ Cl=0.4, Cd= | 0.0059432
|  |  |  | @ Cl=0.6, Cd= | 0.00504
alpha (deg) | Cl | Cd | Cm | Cl/Cd
-17.5 | -0.3227 | 0.17036 | -0.0305 | -1.8942
-17 | -0.3132 | 0.16614 | -0.0324 | -1.8852
-16.5 | -0.3041 | 0.16196 | -0.0343 | -1.8776
-16 | -0.2958 | 0.15779 | -0.036 | -1.8746
-15.5 | -0.2897 | 0.15388 | -0.0371 | -1.8826
-15 | -0.2863 | 0.15005 | -0.0381 | -1.908
-14 | -0.2714 | 0.14064 | -0.0451 | -1.9297
-13.5 | -0.2598 | 0.13369 | -0.0483 | -1.9433
-13 | -0.2431 | 0.12789 | -0.0516 | -1.9009
-12.5 | -0.3732 | 0.13856 | -0.0374 | -2.6934
-12 | -0.3683 | 0.13314 | -0.0374 | -2.7663
-11 | -0.3246 | 0.11826 | -0.0481 | -2.7448
-10.5 | -0.303 | 0.11051 | -0.0539 | -2.7418
-10 | -0.2804 | 0.10171 | -0.0624 | -2.7569
-9.5 | -0.2591 | 0.09408 | -0.0684 | -2.754
-9 | -0.2344 | 0.08476 | -0.0773 | -2.7655
-8.5 | -0.2169 | 0.07448 | -0.0869 | -2.9122
-8 | -0.1783 | 0.06762 | -0.097 | -2.6368
-7.5 | -0.1392 | 0.05871 | -0.1118 | -2.371
-7 | -0.0894 | 0.04622 | -0.1342 | -1.9342
-6.5 | -0.0672 | 0.03657 | -0.1405 | -1.8376
-6 | -0.0447 | 0.02848 | -0.1412 | -1.5695
-5.5 | -0.0244 | 0.0188 | -0.1397 | -1.2979
-5 | 0.0171 | 0.01455 | -0.1371 | 1.1753
-4.5 | 0.0663 | 0.01156 | -0.1355 | 5.7353
-4 | 0.1149 | 0.00964 | -0.1337 | 11.9191
-3.5 | 0.1684 | 0.00882 | -0.1327 | 19.093
-3 | 0.2209 | 0.0081 | -0.1314 | 27.2716
-2.5 | 0.2731 | 0.00742 | -0.1301 | 36.8059
-2 | 0.328 | 0.00706 | -0.1293 | 46.4589
-1.5 | 0.3792 | 0.00641 | -0.128 | 59.1576
-1 | 0.4251 | 0.00538 | -0.126 | 79.0149
0 | 0.5277 | 0.00501 | -0.123 | 105.3293
0.5 | 0.5792 | 0.00502 | -0.1215 | 115.3785
1 | 0.6312 | 0.00507 | -0.1202 | 124.497
1.5 | 0.6824 | 0.00508 | -0.1187 | 134.3307
2 | 0.791 | 0.00495 | -0.1306 | 159.798
2.5 | 0.8414 | 0.00524 | -0.1289 | 160.5725
3 | 0.8896 | 0.00561 | -0.1268 | 158.574
3.5 | 0.9355 | 0.00612 | -0.1242 | 152.8595
4 | 0.978 | 0.00687 | -0.1211 | 142.3581
4.5 | 1.0117 | 0.00826 | -0.1165 | 122.4818
5 | 1.037 | 0.0104 | -0.1108 | 99.7115
5.5 | 1.0717 | 0.01199 | -0.1068 | 89.3828
6 | 1.1142 | 0.01305 | -0.1038 | 85.3793
6.5 | 1.1549 | 0.01415 | -0.1005 | 81.6184
7 | 1.1926 | 0.01529 | -0.0967 | 77.9987
7.5 | 1.2253 | 0.01679 | -0.092 | 72.978
8 | 1.2577 | 0.01834 | -0.0877 | 68.5769
8.5 | 1.2798 | 0.02074 | -0.0819 | 61.7068
9 | 1.3072 | 0.02289 | -0.0772 | 57.1079
9.5 | 1.331 | 0.02551 | -0.0723 | 52.1756
10 | 1.3473 | 0.02903 | -0.0669 | 46.4106
10.5 | 1.3444 | 0.03528 | -0.0599 | 38.1066
11 | 1.3422 | 0.0408 | -0.0541 | 32.8971
11.5 | 1.3198 | 0.04846 | -0.0486 | 27.2348
12 | 1.2853 | 0.05795 | -0.0453 | 22.1795
12.5 | 1.2429 | 0.06963 | -0.0454 | 17.8501
13 | 1.2007 | 0.08329 | -0.0497 | 14.4159
13.5 | 1.1601 | 0.09948 | -0.0579 | 11.6616
14 | 1.1231 | 0.11821 | -0.0692 | 9.5009
14.5 | 1.0856 | 0.14105 | -0.0818 | 7.6966
15 | 1.0189 | 0.17664 | -0.0972 | 5.7682

## 47. Re 1M Mach 0.50 (1)
BIGFOIL.COM POLAR EXPORT
NACA63A609
NACA63A609 |  |  |  | Cl Max: | 1.3 | at alpha= | 20 | deg
JavaFoil+Calcfoil stall+Eppler ext transition |  |  |  | L/D Max: | 133.178 | at alpha= | 3.5 | deg
Re: | 1000000 |  |  | Cd Min: | 0.006 | at alpha= | -1 | deg
Mach: | 0.5 |  |  | Cl=0 at alpha= | -4.7755 | deg
|  |  |  | @ Cl=0.1, Cd= | 0.033653
|  |  |  | @ Cl=0.4, Cd= | 0.00727
|  |  |  | @ Cl=0.6, Cd= | 0.0061682
alpha (deg) | Cl | Cd | Cm | Cl/Cd
-20 | -0.821 | 0.19039 | -0.06 | -4.31
-19.5 | -0.794 | 0.18602 | -0.061 | -4.271
-19 | -0.768 | 0.18547 | -0.061 | -4.141
-18.5 | -0.742 | 0.18009 | -0.061 | -4.119
-18 | -0.714 | 0.16826 | -0.059 | -4.242
-17.5 | -0.687 | 0.16287 | -0.059 | -4.218
-17 | -0.661 | 0.15748 | -0.059 | -4.195
-16.5 | -0.634 | 0.15293 | -0.059 | -4.146
-16 | -0.608 | 0.14869 | -0.059 | -4.086
-15.5 | -0.581 | 0.14227 | -0.06 | -4.083
-15 | -0.553 | 0.13616 | -0.057 | -4.062
-14.5 | -0.526 | 0.13078 | -0.057 | -4.024
-14 | -0.5 | 0.1268 | -0.057 | -3.939
-13.5 | -0.473 | 0.12299 | -0.057 | -3.844
-13 | -0.446 | 0.11805 | -0.057 | -3.777
-12.5 | -0.419 | 0.11319 | -0.058 | -3.702
-12 | -0.391 | 0.10822 | -0.054 | -3.616
-11.5 | -0.364 | 0.10496 | -0.054 | -3.472
-11 | -0.338 | 0.10185 | -0.054 | -3.314
-10.5 | -0.311 | 0.09616 | -0.055 | -3.23
-10 | -0.284 | 0.09125 | -0.055 | -3.108
-9.5 | -0.257 | 0.08864 | -0.055 | -2.895
-9 | -0.229 | 0.08841 | -0.051 | -2.593
-8.5 | -0.202 | 0.08019 | -0.051 | -2.521
-8 | -0.175 | 0.08245 | -0.052 | -2.124
-7.5 | -0.148 | 0.05247 | -0.053 | -2.824
-7 | -0.121 | 0.04866 | -0.053 | -2.488
-6.5 | -0.094 | 0.04463 | -0.055 | -2.108
-6 | -0.067 | 0.05157 | -0.051 | -1.297
-5.5 | -0.057 | 0.04585 | -0.048 | -1.238
-5 | -0.022 | 0.03987 | -0.05 | -0.557
-4.5 | 0.027 | 0.03636 | -0.049 | 0.73
-4 | 0.08 | 0.03429 | -0.051 | 2.32
-3.5 | 0.134 | 0.03257 | -0.054 | 4.112
-3 | 0.235 | 0.00739 | -0.131 | 31.828
-2.5 | 0.304 | 0.00733 | -0.132 | 41.481
-2 | 0.373 | 0.00727 | -0.132 | 51.236
-1.5 | 0.441 | 0.00727 | -0.133 | 60.749
-1 | 0.511 | 0.006 | -0.134 | 85.091
-0.5 | 0.578 | 0.00611 | -0.134 | 94.692
0 | 0.646 | 0.00629 | -0.135 | 102.646
0.5 | 0.714 | 0.00647 | -0.135 | 110.303
1 | 0.781 | 0.00669 | -0.136 | 116.736
1.5 | 0.846 | 0.00695 | -0.136 | 121.768
2 | 0.913 | 0.0072 | -0.137 | 126.788
2.5 | 0.979 | 0.00754 | -0.138 | 129.875
3 | 1.042 | 0.00791 | -0.138 | 131.759
3.5 | 1.104 | 0.00829 | -0.139 | 133.178
4 | 1.151 | 0.01431 | -0.138 | 80.431
4.5 | 1.195 | 0.0152 | -0.139 | 78.652
5 | 1.227 | 0.01607 | -0.139 | 76.332
5.5 | 1.233 | 0.01716 | -0.139 | 71.844
6 | 0.965 | 0.04289 | -0.05 | 22.495
6.5 | 0.603 | 0.04596 | -0.059 | 13.129
7 | 0.629 | 0.05407 | -0.053 | 11.629
7.5 | 0.655 | 0.07232 | -0.053 | 9.056
8 | 0.682 | 0.05701 | -0.058 | 11.956
8.5 | 0.707 | 0.08334 | -0.057 | 8.488
9 | 0.733 | 0.08663 | -0.057 | 8.464
9.5 | 0.76 | 0.0891 | -0.062 | 8.53
10 | 0.786 | 0.0944 | -0.062 | 8.323
10.5 | 0.811 | 0.09948 | -0.062 | 8.157
11 | 0.839 | 0.10488 | -0.068 | 7.996
11.5 | 0.864 | 0.1096 | -0.068 | 7.885
12 | 0.89 | 0.11289 | -0.069 | 7.882
12.5 | 0.917 | 0.11935 | -0.073 | 7.68
13 | 0.943 | 0.12281 | -0.074 | 7.675
13.5 | 0.968 | 0.12846 | -0.074 | 7.534
14 | 0.993 | 0.13452 | -0.075 | 7.384
14.5 | 1.021 | 0.14118 | -0.079 | 7.231
15 | 1.046 | 0.14524 | -0.08 | 7.202
15.5 | 1.071 | 0.15196 | -0.08 | 7.049
16 | 1.097 | 0.15896 | -0.082 | 6.899
16.5 | 1.124 | 0.16579 | -0.084 | 6.777
17 | 1.149 | 0.17141 | -0.085 | 6.701
17.5 | 1.173 | 0.17629 | -0.086 | 6.657
18 | 1.199 | 0.17831 | -0.087 | 6.723
18.5 | 1.226 | 0.18672 | -0.09 | 6.567
19 | 1.251 | 0.19224 | -0.09 | 6.505
19.5 | 1.275 | 0.19763 | -0.091 | 6.452
20 | 1.3 | 0.19796 | -0.091 | 6.567

## 48. Re 1M Mach 0.50 (2)
BIGFOIL.COM POLAR EXPORT
NACA63A609
NACA63A609 |  |  |  | Cl Max: | 1.2628 | at alpha= | 8.5 | deg
XFOIL ncrit=9 |  |  |  | L/D Max: | 159.35 | at alpha= | 2.5 | deg
Re: | 1000000 |  |  | Cd Min: | 0.2588 | at alpha= | -20 | deg
Mach: | 0.5 |  |  | Cl=0 at alpha= | -5.8293 | deg
|  |  |  | @ Cl=0.1, Cd= | 0.016269
|  |  |  | @ Cl=0.4, Cd= | 0.0071483
|  |  |  | @ Cl=0.6, Cd= | 0.0054847
alpha (deg) | Cl | Cd | Cm | Cl/Cd
-20 | -0.6313 | 0.2588 | 0.0106 | -2.4393
-19.5 | -0.6088 | 0.25077 | 0.0056 | -2.4277
-19 | -0.5868 | 0.24288 | 0.0006 | -2.416
-18 | -0.5443 | 0.22704 | -0.0088 | -2.3974
-17.5 | -0.5237 | 0.2191 | -0.0125 | -2.3902
-17 | -0.5035 | 0.21164 | -0.0164 | -2.379
-16.5 | -0.4835 | 0.20441 | -0.0202 | -2.3653
-16 | -0.4636 | 0.19706 | -0.0239 | -2.3526
-15.5 | -0.4443 | 0.18967 | -0.0275 | -2.3425
-15 | -0.4251 | 0.18197 | -0.031 | -2.3361
-14.5 | -0.4077 | 0.17471 | -0.0344 | -2.3336
-14 | -0.3931 | 0.16746 | -0.0377 | -2.3474
-13.5 | -0.3827 | 0.16089 | -0.0392 | -2.3786
-13 | -0.3691 | 0.15355 | -0.0409 | -2.4038
-12.5 | -0.3433 | 0.14573 | -0.0459 | -2.3557
-12 | -0.3192 | 0.13778 | -0.0515 | -2.3167
-11.5 | -0.2946 | 0.12977 | -0.0574 | -2.2702
-11 | -0.2693 | 0.12155 | -0.0639 | -2.2155
-10.5 | -0.2482 | 0.11353 | -0.0706 | -2.1862
-10 | -0.2242 | 0.10527 | -0.0774 | -2.1298
-9.5 | -0.1969 | 0.09735 | -0.0842 | -2.0226
-9 | -0.1752 | 0.08954 | -0.0887 | -1.9567
-8.5 | -0.1442 | 0.08215 | -0.0966 | -1.7553
-8 | -0.1096 | 0.07438 | -0.1072 | -1.4735
-7.5 | -0.071 | 0.06599 | -0.1189 | -1.0759
-6.5 | -0.0186 | 0.0496 | -0.1391 | -0.375
-6 | -0.0085 | 0.03921 | -0.1513 | -0.21678
-5.5 | 0.0164 | 0.03208 | -0.1548 | 0.51122
-5 | 0.0457 | 0.02426 | -0.1561 | 1.8838
-4.5 | 0.0836 | 0.01809 | -0.1547 | 4.6213
-4 | 0.128 | 0.01316 | -0.1519 | 9.7264
-3.5 | 0.1842 | 0.01065 | -0.1496 | 17.2958
-3 | 0.2445 | 0.00925 | -0.1477 | 26.4324
-2.5 | 0.302 | 0.00826 | -0.1454 | 36.5617
-2 | 0.3599 | 0.00742 | -0.1433 | 48.504
-1.5 | 0.4204 | 0.00701 | -0.1417 | 59.9715
-1 | 0.4751 | 0.00615 | -0.1397 | 77.252
-0.5 | 0.5281 | 0.00551 | -0.1373 | 95.8439
0.5 | 0.6419 | 0.00547 | -0.1331 | 117.3492
1 | 0.6995 | 0.00559 | -0.1311 | 125.1342
1.5 | 0.7571 | 0.00569 | -0.1292 | 133.058
2 | 0.8125 | 0.00576 | -0.1266 | 141.059
2.5 | 0.9322 | 0.00585 | -0.1385 | 159.3504
3 | 0.9855 | 0.0063 | -0.1352 | 156.4286
3.5 | 1.0346 | 0.00694 | -0.131 | 149.0778
4 | 1.0741 | 0.00802 | -0.1251 | 133.9277
4.5 | 1.0878 | 0.01034 | -0.1152 | 105.2031
5 | 1.1059 | 0.01273 | -0.1066 | 86.8735
5.5 | 1.1432 | 0.01436 | -0.1008 | 79.61
6 | 1.1821 | 0.01604 | -0.0951 | 73.697
6.5 | 1.2122 | 0.01834 | -0.0882 | 66.096
7 | 1.231 | 0.0215 | -0.0805 | 57.2558
7.5 | 1.2468 | 0.02542 | -0.0724 | 49.048
8 | 1.2625 | 0.03038 | -0.0644 | 41.5569
8.5 | 1.2628 | 0.03712 | -0.0567 | 34.0194
9 | 1.248 | 0.04451 | -0.0511 | 28.0386
9.5 | 1.2204 | 0.05352 | -0.0481 | 22.8027
10 | 1.1847 | 0.06452 | -0.0489 | 18.3617
10.5 | 1.1486 | 0.07751 | -0.0534 | 14.8187
11 | 1.112 | 0.09269 | -0.0615 | 11.997
11.5 | 1.081 | 0.10936 | -0.0712 | 9.8848
12 | 1.0576 | 0.12661 | -0.0798 | 8.3532
12.5 | 1.0413 | 0.14225 | -0.0877 | 7.3202
13 | 1.0331 | 0.15668 | -0.0952 | 6.5937
13.5 | 1.0317 | 0.17034 | -0.1024 | 6.0567

## 49. Re 2M Mach 0.00 (1)
BIGFOIL.COM POLAR EXPORT
NACA63A609
NACA63A609 |  |  |  | Cl Max: | 1.273 | at alpha= | 8 | deg
JavaFoil+Calcfoil stall+Eppler ext transition |  |  |  | L/D Max: | 148.735 | at alpha= | 4 | deg
Re: | 2000000 |  |  | Cd Min: | 0.00519 | at alpha= | -1 | deg
Mach: | 0 |  |  | Cl=0 at alpha= | -4.7632 | deg
|  |  |  | @ Cl=0.1, Cd= | 0.0065478
|  |  |  | @ Cl=0.4, Cd= | 0.0060158
|  |  |  | @ Cl=0.6, Cd= | 0.0054564
alpha (deg) | Cl | Cd | Cm | Cl/Cd
-17 | -0.251 | 0.13693 | -0.045 | -1.831
-16.5 | -0.264 | 0.12986 | -0.045 | -2.031
-16 | -0.277 | 0.12578 | -0.046 | -2.203
-15.5 | -0.29 | 0.11812 | -0.045 | -2.459
-15 | -0.304 | 0.1129 | -0.046 | -2.691
-14.5 | -0.317 | 0.1069 | -0.045 | -2.963
-14 | -0.329 | 0.10165 | -0.045 | -3.238
-13.5 | -0.341 | 0.09718 | -0.045 | -3.505
-13 | -0.35 | 0.09253 | -0.044 | -3.787
-12.5 | -0.358 | 0.09093 | -0.043 | -3.941
-12 | -0.363 | 0.0857 | -0.043 | -4.24
-11.5 | -0.362 | 0.08075 | -0.043 | -4.477
-11 | -0.357 | 0.07457 | -0.043 | -4.784
-10.5 | -0.349 | 0.06962 | -0.043 | -5.007
-10 | -0.337 | 0.06572 | -0.043 | -5.125
-9.5 | -0.321 | 0.06109 | -0.043 | -5.26
-9 | -0.302 | 0.05713 | -0.044 | -5.284
-8.5 | -0.278 | 0.05357 | -0.045 | -5.199
-8 | -0.251 | 0.05087 | -0.046 | -4.938
-7.5 | -0.22 | 0.04719 | -0.048 | -4.669
-7 | -0.186 | 0.04431 | -0.049 | -4.194
-6.5 | -0.148 | 0.04144 | -0.05 | -3.581
-6 | -0.108 | 0.03853 | -0.052 | -2.809
-5.5 | -0.082 | 0.0067 | -0.111 | -12.185
-5 | -0.027 | 0.00676 | -0.112 | -3.934
-4.5 | 0.03 | 0.00667 | -0.112 | 4.518
-4 | 0.088 | 0.00656 | -0.113 | 13.413
-3.5 | 0.147 | 0.0065 | -0.113 | 22.549
-3 | 0.205 | 0.00643 | -0.114 | 31.927
-2.5 | 0.264 | 0.0064 | -0.114 | 41.309
-2 | 0.324 | 0.00637 | -0.115 | 50.803
-1.5 | 0.383 | 0.00635 | -0.115 | 60.226
-1 | 0.442 | 0.00519 | -0.116 | 85.226
-0.5 | 0.501 | 0.00527 | -0.116 | 94.96
0 | 0.559 | 0.00538 | -0.117 | 104.014
0.5 | 0.618 | 0.00549 | -0.117 | 112.598
1 | 0.676 | 0.00563 | -0.118 | 120.232
1.5 | 0.733 | 0.00579 | -0.118 | 126.736
2 | 0.792 | 0.00594 | -0.119 | 133.194
2.5 | 0.849 | 0.00613 | -0.119 | 138.559
3 | 0.905 | 0.00635 | -0.12 | 142.525
3.5 | 0.961 | 0.00655 | -0.12 | 146.652
4 | 1.014 | 0.00682 | -0.121 | 148.735
4.5 | 1.065 | 0.01133 | -0.121 | 93.966
5 | 1.113 | 0.01182 | -0.122 | 94.091
5.5 | 1.157 | 0.01239 | -0.122 | 93.412
6 | 1.197 | 0.01298 | -0.122 | 92.268
6.5 | 1.231 | 0.01254 | -0.123 | 98.147
7 | 1.257 | 0.01214 | -0.123 | 103.552
7.5 | 1.27 | 0.01426 | -0.123 | 89.073
8 | 1.273 | 0.01498 | -0.123 | 84.955
8.5 | 1.266 | 0.01577 | -0.123 | 80.316
9 | 1.251 | 0.0166 | -0.124 | 75.327
9.5 | 1.225 | 0.0174 | -0.124 | 70.392
10 | 0.976 | 0.06323 | -0.064 | 15.443
10.5 | 0.942 | 0.06916 | -0.057 | 13.62
11 | 0.905 | 0.07422 | -0.054 | 12.199
11.5 | 0.865 | 0.08016 | -0.05 | 10.793
12 | 0.825 | 0.08356 | -0.055 | 9.868
12.5 | 0.782 | 0.08925 | -0.057 | 8.758
13 | 0.738 | 0.09384 | -0.057 | 7.863

## 50. Re 2M Mach 0.00 (2)
BIGFOIL.COM POLAR EXPORT
NACA63A609
NACA63A609 |  |  |  | Cl Max: | 1.5974 | at alpha= | 14.5 | deg
XFOIL ncrit=9 |  |  |  | L/D Max: | 159.545 | at alpha= | 3.5 | deg
Re: | 2000000 |  |  | Cd Min: | 0.26791 | at alpha= | 20 | deg
Mach: | 0 |  |  | Cl=0 at alpha= | -5.0609 | deg
|  |  |  | @ Cl=0.1, Cd= | 0.0070342
|  |  |  | @ Cl=0.4, Cd= | 0.0050281
|  |  |  | @ Cl=0.6, Cd= | 0.0042448
alpha (deg) | Cl | Cd | Cm | Cl/Cd
-8.5 | -0.3201 | 0.019 | -0.1362 | -16.8474
-8 | -0.2345 | 0.0281 | -0.1377 | -8.3452
-7.5 | -0.2423 | 0.01305 | -0.1334 | -18.567
-7 | -0.1928 | 0.01212 | -0.1327 | -15.9076
-6.5 | -0.1431 | 0.0111 | -0.132 | -12.8919
-6 | -0.094 | 0.00993 | -0.131 | -9.4663
-5.5 | -0.0404 | 0.00959 | -0.1308 | -4.2127
-5 | 0.0056 | 0.00801 | -0.1291 | 0.69913
-4.5 | 0.0574 | 0.00749 | -0.1285 | 7.6636
-4 | 0.1088 | 0.00694 | -0.1276 | 15.6772
-3.5 | 0.1618 | 0.00666 | -0.1271 | 24.2943
-3 | 0.2132 | 0.00616 | -0.1262 | 34.6104
-2.5 | 0.2658 | 0.00588 | -0.1255 | 45.2041
-2 | 0.3186 | 0.00567 | -0.1249 | 56.1905
-1.5 | 0.3698 | 0.00537 | -0.124 | 68.8641
-1 | 0.4175 | 0.00483 | -0.1225 | 86.4389
-0.5 | 0.4634 | 0.00437 | -0.1207 | 106.0412
0 | 0.5132 | 0.00424 | -0.1195 | 121.0377
0.5 | 0.5625 | 0.0042 | -0.1181 | 133.9286
1 | 0.6127 | 0.00426 | -0.1169 | 143.8263
1.5 | 0.6617 | 0.00439 | -0.1155 | 150.7289
2 | 0.7105 | 0.00454 | -0.114 | 156.4978
3.5 | 0.9126 | 0.00572 | -0.1237 | 159.5455
4 | 0.9511 | 0.00688 | -0.1206 | 138.2413
4.5 | 0.9874 | 0.00831 | -0.1173 | 118.8207
5 | 1.0289 | 0.00942 | -0.115 | 109.2251
5.5 | 1.074 | 0.01023 | -0.1133 | 104.9853
6 | 1.1207 | 0.0109 | -0.1119 | 102.8165
6.5 | 1.1665 | 0.01162 | -0.1102 | 100.3873
7 | 1.2138 | 0.01217 | -0.109 | 99.7371
7.5 | 1.2571 | 0.01301 | -0.107 | 96.6257
8 | 1.3022 | 0.01364 | -0.1055 | 95.4692
8.5 | 1.3407 | 0.0148 | -0.1027 | 90.5878
9 | 1.3796 | 0.0156 | -0.1001 | 88.4359
9.5 | 1.4147 | 0.01659 | -0.0968 | 85.2743
10 | 1.448 | 0.01768 | -0.0934 | 81.9005
10.5 | 1.4749 | 0.01923 | -0.0891 | 76.6979
11 | 1.4872 | 0.02194 | -0.0828 | 67.7849
11.5 | 1.5141 | 0.02353 | -0.0792 | 64.3476
12 | 1.5402 | 0.02519 | -0.0758 | 61.1433
12.5 | 1.5618 | 0.02725 | -0.072 | 57.3138
13 | 1.5757 | 0.03002 | -0.0676 | 52.4883
13.5 | 1.5844 | 0.03334 | -0.0633 | 47.5225
14 | 1.5913 | 0.03694 | -0.0594 | 43.078
14.5 | 1.5974 | 0.04078 | -0.0561 | 39.1712
15 | 1.5959 | 0.04566 | -0.0532 | 34.9518
15.5 | 1.5864 | 0.05185 | -0.051 | 30.5959
16 | 1.5684 | 0.05979 | -0.05 | 26.2318
16.5 | 1.5453 | 0.06926 | -0.0508 | 22.3116
17 | 1.5093 | 0.08176 | -0.0537 | 18.4601
17.5 | 1.4659 | 0.09701 | -0.0594 | 15.1108
18 | 1.4207 | 0.11406 | -0.0673 | 12.4557
18.5 | 1.3534 | 0.13805 | -0.0802 | 9.8037
20 | 1.1077 | 0.26791 | -0.1484 | 4.1346

## 51. Re 2M Mach 0.10 (1)
BIGFOIL.COM POLAR EXPORT
NACA63A609
NACA63A609 |  |  |  | Cl Max: | 1.27 | at alpha= | 7.5 | deg
JavaFoil+Calcfoil stall+Eppler ext transition |  |  |  | L/D Max: | 148.9 | at alpha= | 4 | deg
Re: | 2000000 |  |  | Cd Min: | 0.0052 | at alpha= | -1 | deg
Mach: | 0.1 |  |  | Cl=0 at alpha= | -4.7632 | deg
|  |  |  | @ Cl=0.1, Cd= | 0.0065558
|  |  |  | @ Cl=0.4, Cd= | 0.0060651
|  |  |  | @ Cl=0.6, Cd= | 0.0054709
alpha (deg) | Cl | Cd | Cm | Cl/Cd
-16.5 | -0.225 | 0.13163 | -0.046 | -1.712
-16 | -0.24 | 0.12408 | -0.046 | -1.937
-15.5 | -0.256 | 0.11956 | -0.046 | -2.137
-15 | -0.271 | 0.11243 | -0.046 | -2.41
-14.5 | -0.286 | 0.10692 | -0.046 | -2.677
-14 | -0.301 | 0.10312 | -0.046 | -2.92
-13.5 | -0.315 | 0.09702 | -0.045 | -3.248
-13 | -0.328 | 0.09255 | -0.045 | -3.544
-12.5 | -0.339 | 0.08837 | -0.044 | -3.835
-12 | -0.347 | 0.08257 | -0.044 | -4.2
-11.5 | -0.348 | 0.08159 | -0.044 | -4.26
-11 | -0.345 | 0.07542 | -0.043 | -4.578
-10.5 | -0.339 | 0.07042 | -0.043 | -4.821
-10 | -0.33 | 0.06602 | -0.043 | -4.996
-9.5 | -0.316 | 0.06159 | -0.043 | -5.133
-9 | -0.298 | 0.05776 | -0.044 | -5.165
-8.5 | -0.276 | 0.05369 | -0.045 | -5.144
-8 | -0.25 | 0.05088 | -0.045 | -4.91
-7.5 | -0.22 | 0.04764 | -0.047 | -4.61
-7 | -0.186 | 0.0443 | -0.049 | -4.192
-6.5 | -0.148 | 0.0415 | -0.05 | -3.577
-6 | -0.108 | 0.03849 | -0.053 | -2.819
-5.5 | -0.066 | 0.03601 | -0.057 | -1.835
-5 | -0.027 | 0.00676 | -0.112 | -3.947
-4.5 | 0.03 | 0.00668 | -0.113 | 4.53
-4 | 0.088 | 0.00657 | -0.113 | 13.452
-3.5 | 0.147 | 0.0065 | -0.114 | 22.637
-3 | 0.206 | 0.00645 | -0.114 | 32.001
-2.5 | 0.266 | 0.00641 | -0.115 | 41.452
-2 | 0.325 | 0.00638 | -0.115 | 50.929
-1.5 | 0.385 | 0.00636 | -0.116 | 60.458
-1 | 0.444 | 0.0052 | -0.116 | 85.49
-0.5 | 0.503 | 0.0053 | -0.117 | 94.997
0 | 0.562 | 0.0054 | -0.117 | 104.094
0.5 | 0.621 | 0.00551 | -0.118 | 112.656
1 | 0.68 | 0.00566 | -0.118 | 120.216
1.5 | 0.737 | 0.0058 | -0.119 | 127.072
2 | 0.796 | 0.00597 | -0.119 | 133.353
2.5 | 0.853 | 0.00615 | -0.12 | 138.835
3 | 0.91 | 0.00637 | -0.12 | 142.756
3.5 | 0.965 | 0.00657 | -0.121 | 146.846
4 | 1.019 | 0.00684 | -0.121 | 148.9
4.5 | 1.07 | 0.01139 | -0.122 | 93.941
5 | 1.117 | 0.01189 | -0.122 | 93.97
5.5 | 1.162 | 0.01248 | -0.123 | 93.105
6 | 1.201 | 0.01312 | -0.123 | 91.549
6.5 | 1.234 | 0.01265 | -0.123 | 97.545
7 | 1.259 | 0.01372 | -0.123 | 91.789
7.5 | 1.27 | 0.0144 | -0.124 | 88.182
8 | 1.27 | 0.01514 | -0.124 | 83.871
8.5 | 1.26 | 0.01593 | -0.124 | 79.11
9 | 1.24 | 0.01672 | -0.124 | 74.141
9.5 | 1.208 | 0.01768 | -0.124 | 68.296
10 | 0.958 | 0.06368 | -0.062 | 15.046
10.5 | 0.919 | 0.06969 | -0.055 | 13.189
11 | 0.878 | 0.07483 | -0.054 | 11.734
11.5 | 0.834 | 0.07886 | -0.056 | 10.572
12 | 0.787 | 0.08452 | -0.056 | 9.307
12.5 | 0.739 | 0.08994 | -0.057 | 8.212

## 52. Re 2M Mach 0.10 (2)
BIGFOIL.COM POLAR EXPORT
NACA63A609
NACA63A609 |  |  |  | Cl Max: | 1.5603 | at alpha= | 13.5 | deg
XFOIL ncrit=9 |  |  |  | L/D Max: | 173.546 | at alpha= | 3 | deg
Re: | 2000000 |  |  | Cd Min: | 0.26923 | at alpha= | 20 | deg
Mach: | 0.1 |  |  | Cl=0 at alpha= | -5.0598 | deg
|  |  |  | @ Cl=0.1, Cd= | 0.0070918
|  |  |  | @ Cl=0.4, Cd= | 0.0050703
|  |  |  | @ Cl=0.6, Cd= | 0.0042545
alpha (deg) | Cl | Cd | Cm | Cl/Cd
-20 | -0.5923 | 0.23816 | 0.0117 | -2.487
-19.5 | -0.575 | 0.23132 | 0.0077 | -2.4857
-19 | -0.5581 | 0.22464 | 0.0038 | -2.4844
-18.5 | -0.5415 | 0.21795 | 0 | -2.4845
-18 | -0.5252 | 0.21105 | -0.0037 | -2.4885
-17.5 | -0.5088 | 0.20446 | -0.0072 | -2.4885
-17 | -0.493 | 0.19768 | -0.0107 | -2.4939
-16.5 | -0.4803 | 0.19019 | -0.0139 | -2.5254
-16 | -0.4649 | 0.18409 | -0.017 | -2.5254
-15.5 | -0.45 | 0.17754 | -0.0201 | -2.5346
-15 | -0.4351 | 0.17119 | -0.0231 | -2.5416
-14.5 | -0.4211 | 0.16427 | -0.0259 | -2.5635
-14 | -0.4086 | 0.15652 | -0.029 | -2.6105
-13.5 | -0.3974 | 0.14931 | -0.0316 | -2.6616
-13 | -0.3869 | 0.14256 | -0.0339 | -2.7139
-12 | -0.3628 | 0.12677 | -0.0411 | -2.8619
-11.5 | -0.3419 | 0.12003 | -0.046 | -2.8485
-11 | -0.3198 | 0.11293 | -0.0517 | -2.8318
-10.5 | -0.2968 | 0.10487 | -0.0584 | -2.8302
-10 | -0.2749 | 0.09614 | -0.0658 | -2.8594
-9.5 | -0.2749 | 0.08369 | -0.0735 | -3.2847
-8 | -0.274 | 0.01818 | -0.1369 | -15.0715
-7.5 | -0.2426 | 0.01359 | -0.1346 | -17.8514
-7 | -0.1928 | 0.01265 | -0.1339 | -15.2411
-6.5 | -0.143 | 0.01156 | -0.1332 | -12.3702
-6 | -0.0943 | 0.01019 | -0.132 | -9.2542
-5.5 | -0.0412 | 0.00963 | -0.1316 | -4.2783
-5 | 0.0056 | 0.00811 | -0.13 | 0.69051
-4.5 | 0.0577 | 0.00756 | -0.1293 | 7.6323
-4 | 0.1092 | 0.00699 | -0.1284 | 15.6223
-3.5 | 0.1624 | 0.00668 | -0.1278 | 24.3114
-3 | 0.2142 | 0.00618 | -0.1269 | 34.6602
-2.5 | 0.267 | 0.00589 | -0.1262 | 45.3311
-2 | 0.3201 | 0.00569 | -0.1255 | 56.2566
-1.5 | 0.3717 | 0.00539 | -0.1246 | 68.961
-1 | 0.4195 | 0.00485 | -0.1231 | 86.4948
-0.5 | 0.4656 | 0.00438 | -0.1212 | 106.3014
0 | 0.5156 | 0.00426 | -0.12 | 121.0329
0.5 | 0.565 | 0.00422 | -0.1186 | 133.8863
1 | 0.6157 | 0.00427 | -0.1174 | 144.192
1.5 | 0.6649 | 0.00441 | -0.116 | 150.771
2 | 0.7139 | 0.00456 | -0.1145 | 156.557
2.5 | 0.7614 | 0.00475 | -0.1127 | 160.2947
3 | 0.8712 | 0.00502 | -0.1259 | 173.5458
3.5 | 0.917 | 0.00575 | -0.1241 | 159.4783
4 | 0.9554 | 0.00694 | -0.1209 | 137.6657
4.5 | 0.9916 | 0.00839 | -0.1175 | 118.1883
5 | 1.0335 | 0.00949 | -0.1152 | 108.9041
5.5 | 1.0787 | 0.01032 | -0.1134 | 104.5252
6 | 1.126 | 0.01097 | -0.1119 | 102.6436
6.5 | 1.172 | 0.0117 | -0.1102 | 100.1709
7 | 1.2192 | 0.01228 | -0.1088 | 99.2834
7.5 | 1.2628 | 0.01312 | -0.1068 | 96.25
8 | 1.3075 | 0.01381 | -0.105 | 94.6778
8.5 | 1.345 | 0.015 | -0.1019 | 89.6667
9 | 1.3827 | 0.01586 | -0.0988 | 87.1816
9.5 | 1.4171 | 0.01693 | -0.0953 | 83.7035
10 | 1.449 | 0.01817 | -0.0915 | 79.7468
10.5 | 1.4721 | 0.02007 | -0.0866 | 73.3483
11 | 1.4877 | 0.02261 | -0.0809 | 65.7983
11.5 | 1.5118 | 0.0245 | -0.0768 | 61.7061
12 | 1.5337 | 0.02663 | -0.0728 | 57.5929
12.5 | 1.5495 | 0.0293 | -0.0683 | 52.884
13 | 1.5587 | 0.03264 | -0.0637 | 47.7543
13.5 | 1.5603 | 0.03684 | -0.059 | 42.3534
14 | 1.5599 | 0.04142 | -0.0551 | 37.6606
14.5 | 1.5588 | 0.04636 | -0.0522 | 33.6238
15 | 1.5475 | 0.05286 | -0.05 | 29.2754
15.5 | 1.5275 | 0.06122 | -0.0493 | 24.951
16 | 1.4963 | 0.07217 | -0.0506 | 20.733
16.5 | 1.463 | 0.08469 | -0.0542 | 17.2748
17 | 1.4133 | 0.1017 | -0.0614 | 13.8968
17.5 | 1.3525 | 0.12326 | -0.0724 | 10.9727
18 | 1.2757 | 0.15181 | -0.0882 | 8.4033
19.5 | 1.1017 | 0.2577 | -0.1434 | 4.2751
20 | 1.1116 | 0.26923 | -0.1495 | 4.1288

## 53. Re 2M Mach 0.25 (1)
BIGFOIL.COM POLAR EXPORT
NACA63A609
NACA63A609 |  |  |  | Cl Max: | 1.263 | at alpha= | 7 | deg
JavaFoil+Calcfoil stall+Eppler ext transition |  |  |  | L/D Max: | 147.804 | at alpha= | 4 | deg
Re: | 2000000 |  |  | Cd Min: | 0.00526 | at alpha= | -1 | deg
Mach: | 0.25 |  |  | Cl=0 at alpha= | -4.7672 | deg
|  |  |  | @ Cl=0.1, Cd= | 0.0066365
|  |  |  | @ Cl=0.4, Cd= | 0.0063356
|  |  |  | @ Cl=0.6, Cd= | 0.08914
alpha (deg) | Cl | Cd | Cm | Cl/Cd
-14.5 | -0.056 | 0.10763 | -0.05 | -0.516
-14 | -0.053 | 0.10175 | -0.05 | -0.518
-13.5 | -0.05 | 0.09573 | -0.05 | -0.521
-13 | -0.084 | 0.09406 | -0.049 | -0.894
-12.5 | -0.149 | 0.08749 | -0.049 | -1.704
-12 | -0.191 | 0.08273 | -0.049 | -2.314
-11.5 | -0.219 | 0.07883 | -0.048 | -2.784
-11 | -0.242 | 0.07405 | -0.048 | -3.265
-10.5 | -0.258 | 0.06923 | -0.047 | -3.726
-10 | -0.268 | 0.07115 | -0.046 | -3.761
-9.5 | -0.27 | 0.06518 | -0.045 | -4.15
-9 | -0.266 | 0.05981 | -0.045 | -4.454
-8.5 | -0.255 | 0.05586 | -0.045 | -4.568
-8 | -0.237 | 0.05277 | -0.045 | -4.496
-7.5 | -0.213 | 0.04894 | -0.046 | -4.353
-7 | -0.183 | 0.04534 | -0.047 | -4.036
-6.5 | -0.148 | 0.04251 | -0.05 | -3.486
-6 | -0.109 | 0.03935 | -0.052 | -2.775
-5.5 | -0.067 | 0.03722 | -0.052 | -1.794
-5 | -0.027 | 0.00676 | -0.115 | -4.022
-4.5 | 0.031 | 0.00675 | -0.116 | 4.58
-4 | 0.091 | 0.00665 | -0.116 | 13.63
-3.5 | 0.151 | 0.00656 | -0.117 | 23.027
-3 | 0.212 | 0.0065 | -0.117 | 32.563
-2.5 | 0.273 | 0.00645 | -0.118 | 42.313
-2 | 0.334 | 0.00645 | -0.118 | 51.809
-1.5 | 0.395 | 0.00643 | -0.119 | 61.452
-1 | 0.457 | 0.00526 | -0.12 | 86.802
-0.5 | 0.517 | 0.00537 | -0.12 | 96.285
0 | 0.578 | 0.00547 | -0.121 | 105.694
0.5 | 0.638 | 0.00558 | -0.121 | 114.338
1 | 0.699 | 0.00575 | -0.122 | 121.502
1.5 | 0.757 | 0.0059 | -0.122 | 128.273
2 | 0.817 | 0.00609 | -0.123 | 134.15
2.5 | 0.877 | 0.00629 | -0.123 | 139.315
3 | 0.934 | 0.0065 | -0.124 | 143.666
3.5 | 0.991 | 0.00673 | -0.124 | 147.399
4 | 1.046 | 0.00707 | -0.125 | 147.804
4.5 | 1.097 | 0.0117 | -0.125 | 93.69
5 | 1.144 | 0.01237 | -0.126 | 92.44
5.5 | 1.186 | 0.01305 | -0.126 | 90.875
6 | 1.22 | 0.01259 | -0.126 | 96.936
6.5 | 1.247 | 0.01404 | -0.126 | 88.832
7 | 1.263 | 0.01447 | -0.127 | 87.283
7.5 | 1.259 | 0.01526 | -0.127 | 82.503
8 | 1.238 | 0.01606 | -0.127 | 77.103
8.5 | 1.2 | 0.01669 | -0.127 | 71.917
9 | 0.933 | 0.05874 | -0.056 | 15.877
9.5 | 0.875 | 0.06334 | -0.055 | 13.811
10 | 0.804 | 0.06785 | -0.055 | 11.854
10.5 | 0.723 | 0.07349 | -0.056 | 9.84
11 | 0.633 | 0.07798 | -0.056 | 8.111
11.5 | 0.535 | 0.08212 | -0.057 | 6.517
12 | 0.432 | 0.08914 | -0.056 | 4.842

## 54. Re 2M Mach 0.25 (2)
BIGFOIL.COM POLAR EXPORT
NACA63A609
NACA63A609 |  |  |  | Cl Max: | 1.4551 | at alpha= | 11 | deg
XFOIL ncrit=9 |  |  |  | L/D Max: | 172.713 | at alpha= | 3 | deg
Re: | 2000000 |  |  | Cd Min: | 0.24159 | at alpha= | -20 | deg
Mach: | 0.25 |  |  | Cl=0 at alpha= | -5.1013 | deg
|  |  |  | @ Cl=0.1, Cd= | 0.0074305
|  |  |  | @ Cl=0.4, Cd= | 0.0053127
|  |  |  | @ Cl=0.6, Cd= | 0.004327
alpha (deg) | Cl | Cd | Cm | Cl/Cd
-20 | -0.5993 | 0.24159 | 0.0119 | -2.4806
-19.5 | -0.581 | 0.23451 | 0.0077 | -2.4775
-19 | -0.5631 | 0.22758 | 0.0036 | -2.4743
-18.5 | -0.5456 | 0.22067 | -0.0003 | -2.4725
-18 | -0.5284 | 0.21367 | -0.0042 | -2.473
-17.5 | -0.5111 | 0.20691 | -0.0079 | -2.4702
-17 | -0.4943 | 0.2 | -0.0115 | -2.4715
-16.5 | -0.48 | 0.19275 | -0.0147 | -2.4903
-16 | -0.4638 | 0.18643 | -0.018 | -2.4878
-15.5 | -0.4481 | 0.17976 | -0.0212 | -2.4928
-15 | -0.4324 | 0.17311 | -0.0243 | -2.4978
-14.5 | -0.4172 | 0.16594 | -0.0273 | -2.5142
-14 | -0.4043 | 0.15837 | -0.0303 | -2.5529
-13.5 | -0.3923 | 0.15115 | -0.033 | -2.5954
-13 | -0.3817 | 0.14447 | -0.0351 | -2.6421
-12.5 | -0.3682 | 0.13574 | -0.0392 | -2.7125
-12 | -0.3488 | 0.12844 | -0.044 | -2.7157
-11.5 | -0.3266 | 0.1215 | -0.0493 | -2.6881
-11 | -0.3043 | 0.11416 | -0.055 | -2.6656
-10.5 | -0.2808 | 0.10558 | -0.0621 | -2.6596
-10 | -0.2595 | 0.09739 | -0.0687 | -2.6645
-9.5 | -0.2412 | 0.09015 | -0.0739 | -2.6755
-9 | -0.228 | 0.08141 | -0.0799 | -2.8006
-8.5 | -0.214 | 0.073 | -0.0872 | -2.9315
-8 | -0.1837 | 0.06182 | -0.1024 | -2.9715
-7.5 | -0.1457 | 0.04371 | -0.1343 | -3.3333
-7 | -0.1747 | 0.01944 | -0.1416 | -8.9866
-6.5 | -0.1322 | 0.01655 | -0.1404 | -7.9879
-6 | -0.0911 | 0.01286 | -0.1382 | -7.084
-5.5 | -0.0437 | 0.01041 | -0.1364 | -4.1979
-5 | 0.0111 | 0.00991 | -0.1356 | 1.1201
-4.5 | 0.0592 | 0.00799 | -0.1337 | 7.4093
-4 | 0.1117 | 0.00727 | -0.1325 | 15.3645
-3.5 | 0.1658 | 0.00679 | -0.1315 | 24.4183
-3 | 0.2197 | 0.00634 | -0.1306 | 34.653
-2.5 | 0.2737 | 0.00594 | -0.1296 | 46.0774
-2 | 0.3284 | 0.00575 | -0.1289 | 57.113
-1.5 | 0.3814 | 0.00549 | -0.1278 | 69.4718
-1 | 0.4307 | 0.00502 | -0.1262 | 85.7968
-0.5 | 0.4779 | 0.00448 | -0.1242 | 106.6741
0 | 0.5288 | 0.00436 | -0.1228 | 121.2844
0.5 | 0.5801 | 0.0043 | -0.1214 | 134.907
1 | 0.6317 | 0.00437 | -0.1201 | 144.5538
1.5 | 0.6823 | 0.0045 | -0.1185 | 151.6222
2 | 0.733 | 0.00466 | -0.1169 | 157.2961
2.5 | 0.7817 | 0.00487 | -0.1149 | 160.5133
3 | 0.8722 | 0.00505 | -0.123 | 172.7129
3.5 | 0.9414 | 0.00593 | -0.1262 | 158.7521
4 | 0.9787 | 0.00726 | -0.1224 | 134.8072
4.5 | 1.0152 | 0.00878 | -0.1186 | 115.6264
5 | 1.058 | 0.00989 | -0.1158 | 106.9767
5.5 | 1.1052 | 0.0107 | -0.1137 | 103.2897
6 | 1.1535 | 0.01139 | -0.1118 | 101.273
6.5 | 1.2006 | 0.01216 | -0.1096 | 98.7336
7 | 1.2446 | 0.01314 | -0.1068 | 94.7184
7.5 | 1.2903 | 0.01387 | -0.1043 | 93.0281
8 | 1.3239 | 0.0152 | -0.0996 | 87.0987
8.5 | 1.3588 | 0.01645 | -0.0952 | 82.6018
9 | 1.3927 | 0.01779 | -0.0909 | 78.2856
9.5 | 1.4219 | 0.01952 | -0.0861 | 72.8432
10 | 1.4307 | 0.02295 | -0.0786 | 62.3399
10.5 | 1.4455 | 0.02616 | -0.0726 | 55.2561
11 | 1.4551 | 0.03 | -0.0665 | 48.5033
11.5 | 1.4491 | 0.03546 | -0.0598 | 40.8658
12 | 1.4269 | 0.04269 | -0.0534 | 33.4247
12.5 | 1.3892 | 0.05208 | -0.0488 | 26.6743
13 | 1.3449 | 0.06341 | -0.0477 | 21.2096
13.5 | 1.2986 | 0.07711 | -0.0508 | 16.8409
14 | 1.2563 | 0.09258 | -0.0576 | 13.5699
14.5 | 1.2225 | 0.10893 | -0.0667 | 11.2228
15 | 1.1867 | 0.12861 | -0.0781 | 9.2271
15.5 | 1.1395 | 0.15269 | -0.0895 | 7.4628
16 | 1.0618 | 0.18938 | -0.1085 | 5.6067

## 55. Re 2M Mach 0.50 (1)
BIGFOIL.COM POLAR EXPORT
NACA63A609
NACA63A609 |  |  |  | Cl Max: | 1.302 | at alpha= | 20 | deg
JavaFoil+Calcfoil stall+Eppler ext transition |  |  |  | L/D Max: | 145.463 | at alpha= | 3.5 | deg
Re: | 2000000 |  |  | Cd Min: | 0.00555 | at alpha= | -1 | deg
Mach: | 0.5 |  |  | Cl=0 at alpha= | -4.7755 | deg
|  |  |  | @ Cl=0.1, Cd= | 0.027272
|  |  |  | @ Cl=0.4, Cd= | 0.00668
|  |  |  | @ Cl=0.6, Cd= | 0.0057321
alpha (deg) | Cl | Cd | Cm | Cl/Cd
-20 | -0.821 | 0.17158 | -0.061 | -4.784
-19.5 | -0.795 | 0.16736 | -0.061 | -4.748
-19 | -0.768 | 0.16414 | -0.061 | -4.681
-18.5 | -0.742 | 0.16327 | -0.062 | -4.548
-18 | -0.714 | 0.15312 | -0.059 | -4.664
-17.5 | -0.687 | 0.1472 | -0.059 | -4.669
-17 | -0.661 | 0.14192 | -0.059 | -4.656
-16.5 | -0.634 | 0.13749 | -0.059 | -4.613
-16 | -0.608 | 0.13338 | -0.06 | -4.556
-15.5 | -0.581 | 0.12764 | -0.06 | -4.553
-15 | -0.553 | 0.12289 | -0.058 | -4.503
-14.5 | -0.527 | 0.11775 | -0.058 | -4.471
-14 | -0.5 | 0.11409 | -0.058 | -4.381
-13.5 | -0.473 | 0.10862 | -0.058 | -4.354
-13 | -0.446 | 0.10676 | -0.058 | -4.179
-12.5 | -0.419 | 0.10164 | -0.059 | -4.125
-12 | -0.392 | 0.09879 | -0.056 | -3.964
-11.5 | -0.365 | 0.09425 | -0.056 | -3.87
-11 | -0.338 | 0.08962 | -0.056 | -3.769
-10.5 | -0.311 | 0.08523 | -0.057 | -3.647
-10 | -0.284 | 0.08195 | -0.057 | -3.464
-9.5 | -0.257 | 0.07968 | -0.057 | -3.223
-9 | -0.229 | 0.07209 | -0.054 | -3.183
-8.5 | -0.202 | 0.05968 | -0.054 | -3.391
-8 | -0.175 | 0.05454 | -0.055 | -3.215
-7.5 | -0.148 | 0.04921 | -0.056 | -3.015
-7 | -0.121 | 0.04578 | -0.057 | -2.649
-6.5 | -0.094 | 0.04247 | -0.06 | -2.22
-6 | -0.067 | 0.0425 | -0.054 | -1.575
-5.5 | -0.057 | 0.0432 | -0.051 | -1.315
-5 | -0.022 | 0.03846 | -0.053 | -0.578
-4.5 | 0.027 | 0.03529 | -0.052 | 0.753
-4 | 0.08 | 0.03338 | -0.054 | 2.385
-3.5 | 0.167 | 0.00681 | -0.131 | 24.51
-3 | 0.235 | 0.00675 | -0.131 | 34.84
-2.5 | 0.304 | 0.00671 | -0.132 | 45.308
-2 | 0.373 | 0.00668 | -0.132 | 55.82
-1.5 | 0.441 | 0.00668 | -0.133 | 66.047
-1 | 0.511 | 0.00555 | -0.134 | 92.04
-0.5 | 0.578 | 0.00569 | -0.134 | 101.659
0 | 0.646 | 0.00582 | -0.135 | 110.916
0.5 | 0.714 | 0.00597 | -0.135 | 119.598
1 | 0.781 | 0.00618 | -0.136 | 126.427
1.5 | 0.846 | 0.00641 | -0.136 | 132.033
2 | 0.913 | 0.00664 | -0.137 | 137.414
2.5 | 0.979 | 0.00691 | -0.138 | 141.7
3 | 1.042 | 0.00724 | -0.138 | 143.961
3.5 | 1.104 | 0.00759 | -0.139 | 145.463
4 | 1.157 | 0.01209 | -0.139 | 95.664
4.5 | 1.2 | 0.01351 | -0.139 | 88.882
5 | 1.23 | 0.01432 | -0.139 | 85.893
5.5 | 1.237 | 0.01525 | -0.14 | 81.089
6 | 1.191 | 0.01654 | -0.14 | 72.001
6.5 | 0.742 | 0.01757 | -0.14 | 42.246
7 | 0.629 | 0.05079 | -0.057 | 12.39
7.5 | 0.656 | 0.05531 | -0.059 | 11.857
8 | 0.685 | 0.05376 | -0.072 | 12.746
8.5 | 0.709 | 0.06069 | -0.063 | 11.675
9 | 0.734 | 0.07394 | -0.061 | 9.926
9.5 | 0.761 | 0.0788 | -0.064 | 9.651
10 | 0.786 | 0.08456 | -0.064 | 9.297
10.5 | 0.812 | 0.08685 | -0.064 | 9.348
11 | 0.839 | 0.09242 | -0.069 | 9.079
11.5 | 0.865 | 0.09593 | -0.069 | 9.013
12 | 0.89 | 0.10088 | -0.07 | 8.824
12.5 | 0.918 | 0.10782 | -0.075 | 8.513
13 | 0.943 | 0.10898 | -0.075 | 8.651
13.5 | 0.968 | 0.11333 | -0.075 | 8.543
14 | 0.994 | 0.11853 | -0.077 | 8.389
14.5 | 1.021 | 0.12234 | -0.08 | 8.345
15 | 1.046 | 0.12675 | -0.08 | 8.255
15.5 | 1.072 | 0.13415 | -0.081 | 7.989
16 | 1.098 | 0.14125 | -0.083 | 7.773
16.5 | 1.124 | 0.14712 | -0.085 | 7.641
17 | 1.149 | 0.15134 | -0.086 | 7.594
17.5 | 1.175 | 0.15346 | -0.087 | 7.654
18 | 1.202 | 0.15808 | -0.089 | 7.603
18.5 | 1.227 | 0.16459 | -0.09 | 7.454
19 | 1.251 | 0.17055 | -0.091 | 7.338
19.5 | 1.277 | 0.17304 | -0.092 | 7.377
20 | 1.302 | 0.17963 | -0.093 | 7.251

## 56. Re 2M Mach 0.50 (2)
BIGFOIL.COM POLAR EXPORT
NACA63A609
NACA63A609 |  |  |  | Cl Max: | 1.3183 | at alpha= | 8 | deg
XFOIL ncrit=9 |  |  |  | L/D Max: | 162.472 | at alpha= | 2.5 | deg
Re: | 2000000 |  |  | Cd Min: | 0.21934 | at alpha= | -17.5 | deg
Mach: | 0.5 |  |  | Cl=0 at alpha= | -5.68 | deg
|  |  |  | @ Cl=0.1, Cd= | 0.011633
|  |  |  | @ Cl=0.4, Cd= | 0.0059147
|  |  |  | @ Cl=0.6, Cd= | 0.00471
alpha (deg) | Cl | Cd | Cm | Cl/Cd
-17.5 | -0.5295 | 0.21934 | -0.0103 | -2.4141
-17 | -0.5086 | 0.21181 | -0.0145 | -2.4012
-16.5 | -0.4879 | 0.20447 | -0.0186 | -2.3862
-16 | -0.4675 | 0.19702 | -0.0225 | -2.3729
-15.5 | -0.4477 | 0.1895 | -0.0263 | -2.3625
-15 | -0.428 | 0.1815 | -0.0299 | -2.3581
-14.5 | -0.4102 | 0.17408 | -0.0333 | -2.3564
-13.5 | -0.3692 | 0.15725 | -0.0424 | -2.3479
-13 | -0.344 | 0.1488 | -0.0485 | -2.3118
-12.5 | -0.3199 | 0.1411 | -0.0539 | -2.2672
-12 | -0.2944 | 0.13304 | -0.0601 | -2.2129
-11.5 | -0.2695 | 0.12524 | -0.0657 | -2.1519
-10.5 | -0.2263 | 0.10936 | -0.0767 | -2.0693
-10 | -0.2066 | 0.10175 | -0.0815 | -2.0305
-9.5 | -0.1874 | 0.09481 | -0.0857 | -1.9766
-9 | -0.1695 | 0.0869 | -0.0911 | -1.9505
-8.5 | -0.1524 | 0.07997 | -0.0956 | -1.9057
-8 | -0.1264 | 0.07353 | -0.102 | -1.719
-7.5 | -0.105 | 0.06314 | -0.113 | -1.663
-7 | -0.0681 | 0.05775 | -0.1212 | -1.1792
-6.5 | -0.04 | 0.04716 | -0.1379 | -0.84818
-6 | -0.0144 | 0.03638 | -0.1531 | -0.39582
-5.5 | 0.0081 | 0.02752 | -0.1577 | 0.29433
-5 | 0.0385 | 0.01967 | -0.1575 | 1.9573
-4.5 | 0.0779 | 0.01344 | -0.1547 | 5.7961
-4 | 0.1256 | 0.00954 | -0.1515 | 13.1656
-3.5 | 0.1839 | 0.00803 | -0.1491 | 22.9016
-3 | 0.2431 | 0.00711 | -0.1469 | 34.1913
-2.5 | 0.3013 | 0.00635 | -0.1447 | 47.4488
-2 | 0.3609 | 0.00602 | -0.1429 | 59.9502
-1.5 | 0.4203 | 0.00586 | -0.1411 | 71.7235
-1 | 0.4788 | 0.00562 | -0.1395 | 85.1957
-0.5 | 0.5308 | 0.00502 | -0.1369 | 105.7371
0 | 0.586 | 0.00472 | -0.1349 | 124.1525
0.5 | 0.6422 | 0.00468 | -0.1328 | 137.2222
1 | 0.7005 | 0.00474 | -0.131 | 147.7848
1.5 | 0.7574 | 0.00489 | -0.1289 | 154.8875
2 | 0.8134 | 0.00509 | -0.1266 | 159.8035
2.5 | 0.8676 | 0.00534 | -0.1237 | 162.4719
3 | 0.9179 | 0.00567 | -0.12 | 161.8871
3.5 | 1.0445 | 0.00673 | -0.1339 | 155.2006
4 | 1.074 | 0.00862 | -0.1268 | 124.594
4.5 | 1.1051 | 0.0104 | -0.1198 | 106.2596
5 | 1.1476 | 0.01155 | -0.1144 | 99.3593
5.5 | 1.1954 | 0.01254 | -0.1096 | 95.327
6 | 1.2389 | 0.01384 | -0.104 | 89.5159
6.5 | 1.2776 | 0.01551 | -0.0977 | 82.3727
7 | 1.2984 | 0.01834 | -0.089 | 70.7961
7.5 | 1.3088 | 0.02229 | -0.0795 | 58.7169
8 | 1.3183 | 0.02743 | -0.0704 | 48.0605
8.5 | 1.3146 | 0.03408 | -0.0619 | 38.5739
9 | 1.2933 | 0.04181 | -0.055 | 30.9328
9.5 | 1.2591 | 0.05129 | -0.051 | 24.5486
10 | 1.22 | 0.06255 | -0.0507 | 19.5044
10.5 | 1.1823 | 0.07533 | -0.0545 | 15.6949
11 | 1.1449 | 0.09017 | -0.0619 | 12.6971
11.5 | 1.1123 | 0.10668 | -0.0718 | 10.4265
12 | 1.0866 | 0.12458 | -0.0815 | 8.7221
12.5 | 1.0676 | 0.14069 | -0.0899 | 7.5883
13 | 1.0567 | 0.15549 | -0.0977 | 6.7959

## 57. Re 3M Mach 0.00 (1)
BIGFOIL.COM POLAR EXPORT
NACA63A609
NACA63A609 |  |  |  | Cl Max: | 1.276 | at alpha= | 8 | deg
JavaFoil+Calcfoil stall+Eppler ext transition |  |  |  | L/D Max: | 149.84 | at alpha= | 4 | deg
Re: | 3000000 |  |  | Cd Min: | 0.00511 | at alpha= | -1 | deg
Mach: | 0 |  |  | Cl=0 at alpha= | -4.7632 | deg
|  |  |  | @ Cl=0.1, Cd= | 0.0062878
|  |  |  | @ Cl=0.4, Cd= | 0.0058575
|  |  |  | @ Cl=0.6, Cd= | 0.0053534
alpha (deg) | Cl | Cd | Cm | Cl/Cd
-17 | -0.251 | 0.13411 | -0.047 | -1.871
-16.5 | -0.264 | 0.12737 | -0.047 | -2.072
-16 | -0.277 | 0.11978 | -0.047 | -2.314
-15.5 | -0.291 | 0.11539 | -0.047 | -2.519
-15 | -0.304 | 0.10947 | -0.047 | -2.777
-14.5 | -0.317 | 0.10317 | -0.047 | -3.073
-14 | -0.329 | 0.09963 | -0.047 | -3.307
-13.5 | -0.341 | 0.09357 | -0.047 | -3.643
-13 | -0.351 | 0.09029 | -0.046 | -3.885
-12.5 | -0.359 | 0.08474 | -0.046 | -4.234
-12 | -0.364 | 0.08024 | -0.046 | -4.533
-11.5 | -0.362 | 0.07661 | -0.045 | -4.723
-11 | -0.357 | 0.07086 | -0.045 | -5.038
-10.5 | -0.349 | 0.06777 | -0.044 | -5.146
-10 | -0.337 | 0.0641 | -0.044 | -5.257
-9.5 | -0.321 | 0.0598 | -0.045 | -5.376
-9 | -0.302 | 0.0559 | -0.046 | -5.406
-8.5 | -0.279 | 0.05215 | -0.048 | -5.347
-8 | -0.252 | 0.04916 | -0.049 | -5.117
-7.5 | -0.221 | 0.04617 | -0.05 | -4.776
-7 | -0.186 | 0.04303 | -0.053 | -4.329
-6.5 | -0.149 | 0.04058 | -0.054 | -3.665
-6 | -0.134 | 0.00671 | -0.111 | -20.047
-5.5 | -0.082 | 0.00659 | -0.111 | -12.378
-5 | -0.027 | 0.0065 | -0.112 | -4.091
-4.5 | 0.03 | 0.00639 | -0.112 | 4.712
-4 | 0.088 | 0.0063 | -0.113 | 13.97
-3.5 | 0.147 | 0.00624 | -0.113 | 23.464
-3 | 0.205 | 0.0062 | -0.114 | 33.108
-2.5 | 0.264 | 0.00616 | -0.114 | 42.901
-2 | 0.324 | 0.00617 | -0.115 | 52.405
-1.5 | 0.383 | 0.00616 | -0.115 | 62.171
-1 | 0.442 | 0.00511 | -0.116 | 86.573
-0.5 | 0.501 | 0.00518 | -0.116 | 96.625
0 | 0.559 | 0.00527 | -0.117 | 106.162
0.5 | 0.618 | 0.00539 | -0.117 | 114.685
1 | 0.676 | 0.00552 | -0.118 | 122.534
1.5 | 0.733 | 0.00566 | -0.118 | 129.62
2 | 0.792 | 0.00581 | -0.119 | 136.352
2.5 | 0.849 | 0.00599 | -0.119 | 141.742
3 | 0.905 | 0.00617 | -0.12 | 146.723
3.5 | 0.961 | 0.00642 | -0.12 | 149.698
4 | 1.014 | 0.00677 | -0.121 | 149.84
4.5 | 1.065 | 0.01062 | -0.121 | 100.248
5 | 1.113 | 0.01102 | -0.122 | 100.971
5.5 | 1.157 | 0.01152 | -0.122 | 100.4
6 | 1.197 | 0.01207 | -0.122 | 99.175
6.5 | 1.233 | 0.01267 | -0.123 | 97.321
7 | 1.261 | 0.01336 | -0.123 | 94.389
7.5 | 1.273 | 0.01275 | -0.123 | 99.881
8 | 1.276 | 0.01386 | -0.124 | 92.075
8.5 | 1.269 | 0.01458 | -0.124 | 87.078
9 | 1.253 | 0.01537 | -0.124 | 81.539
9.5 | 1.228 | 0.01625 | -0.124 | 75.587
10 | 1.195 | 0.01718 | -0.124 | 69.534
10.5 | 1.147 | 0.01852 | -0.124 | 61.971
11 | 0.909 | 0.07098 | -0.063 | 12.811
11.5 | 0.867 | 0.07837 | -0.057 | 11.062
12 | 0.827 | 0.0805 | -0.063 | 10.278
12.5 | 0.784 | 0.08533 | -0.063 | 9.189
13 | 0.741 | 0.08882 | -0.066 | 8.346

## 58. Re 3M Mach 0.00 (2)
BIGFOIL.COM POLAR EXPORT
NACA63A609
NACA63A609 |  |  |  | Cl Max: | 1.6559 | at alpha= | 15 | deg
XFOIL ncrit=9 |  |  |  | L/D Max: | 162.489 | at alpha= | 2.5 | deg
Re: | 3000000 |  |  | Cd Min: | 0.13536 | at alpha= | 19 | deg
Mach: | 0 |  |  | Cl=0 at alpha= | -5.0349 | deg
|  |  |  | @ Cl=0.1, Cd= | 0.0060935
|  |  |  | @ Cl=0.4, Cd= | 0.0048212
|  |  |  | @ Cl=0.6, Cd= | 0.0040536
alpha (deg) | Cl | Cd | Cm | Cl/Cd
-11 | -0.5746 | 0.01982 | -0.1367 | -28.9909
-10 | -0.5085 | 0.01309 | -0.1337 | -38.8464
-9.5 | -0.4548 | 0.01305 | -0.1337 | -34.8506
-9 | -0.4058 | 0.01223 | -0.1331 | -33.1807
-8 | -0.3046 | 0.01092 | -0.1321 | -27.8938
-7.5 | -0.2523 | 0.01053 | -0.1318 | -23.9601
-7 | -0.1994 | 0.01015 | -0.1315 | -19.6453
-6.5 | -0.1561 | 0.00813 | -0.1296 | -19.2005
-6 | -0.1032 | 0.00778 | -0.1293 | -13.2648
-5.5 | -0.0493 | 0.00756 | -0.129 | -6.5212
-5 | 0.0037 | 0.0072 | -0.1286 | 0.51389
-4.5 | 0.057 | 0.00695 | -0.1282 | 8.2014
-4 | 0.1057 | 0.00598 | -0.1268 | 17.6756
-3.5 | 0.1588 | 0.00577 | -0.1263 | 27.5217
-3 | 0.2126 | 0.00557 | -0.126 | 38.1688
-2.5 | 0.2652 | 0.00535 | -0.1253 | 49.5701
-2 | 0.3168 | 0.00519 | -0.1244 | 61.0405
-1.5 | 0.3679 | 0.00505 | -0.1234 | 72.8515
-0.5 | 0.4647 | 0.00436 | -0.1207 | 106.5826
0 | 0.5129 | 0.0041 | -0.1192 | 125.0976
0.5 | 0.5621 | 0.004 | -0.1179 | 140.525
1 | 0.6116 | 0.00407 | -0.1166 | 150.2703
1.5 | 0.6612 | 0.00419 | -0.1154 | 157.8043
2 | 0.7098 | 0.00439 | -0.1139 | 161.6856
2.5 | 0.7572 | 0.00466 | -0.1122 | 162.4893
3 | 0.802 | 0.00503 | -0.1101 | 159.4433
3.5 | 0.8381 | 0.00542 | -0.1061 | 154.631
4 | 0.9513 | 0.00719 | -0.1212 | 132.3088
4.5 | 0.9946 | 0.00817 | -0.1192 | 121.7381
5 | 1.0408 | 0.00893 | -0.1176 | 116.551
5.5 | 1.0882 | 0.00959 | -0.1163 | 113.4724
6 | 1.1368 | 0.01013 | -0.1152 | 112.2211
6.5 | 1.1854 | 0.01063 | -0.1142 | 111.5146
7 | 1.2319 | 0.01129 | -0.1128 | 109.1143
7.5 | 1.2796 | 0.01179 | -0.1116 | 108.5327
8 | 1.3238 | 0.01254 | -0.1099 | 105.5662
8.5 | 1.3684 | 0.01321 | -0.1082 | 103.5882
9 | 1.4109 | 0.01401 | -0.1063 | 100.7066
9.5 | 1.4453 | 0.01526 | -0.1027 | 94.7117
10 | 1.4814 | 0.01608 | -0.0996 | 92.1269
10.5 | 1.5131 | 0.01719 | -0.0958 | 88.0221
11 | 1.5452 | 0.01825 | -0.0924 | 84.6685
11.5 | 1.5743 | 0.01953 | -0.0887 | 80.6093
12 | 1.6033 | 0.02083 | -0.0852 | 76.9707
12.5 | 1.6152 | 0.02351 | -0.0794 | 68.7027
13.5 | 1.6346 | 0.02945 | -0.069 | 55.5042
14 | 1.6477 | 0.03225 | -0.0651 | 51.0915
14.5 | 1.6555 | 0.03563 | -0.0612 | 46.4637
15 | 1.6559 | 0.03992 | -0.0573 | 41.4805
15.5 | 1.6541 | 0.04474 | -0.0543 | 36.9714
16 | 1.6428 | 0.05103 | -0.052 | 32.1928
16.5 | 1.6312 | 0.05806 | -0.0509 | 28.0951
17 | 1.6052 | 0.0677 | -0.0514 | 23.7105
17.5 | 1.5692 | 0.07995 | -0.054 | 19.6273
18 | 1.5338 | 0.09331 | -0.0586 | 16.4377
18.5 | 1.4807 | 0.11128 | -0.0666 | 13.3061
19 | 1.4091 | 0.13536 | -0.0793 | 10.41

## 59. Re 3M Mach 0.10 (1)
BIGFOIL.COM POLAR EXPORT
NACA63A609
NACA63A609 |  |  |  | Cl Max: | 1.273 | at alpha= | 7.5 | deg
JavaFoil+Calcfoil stall+Eppler ext transition |  |  |  | L/D Max: | 150.024 | at alpha= | 4 | deg
Re: | 3000000 |  |  | Cd Min: | 0.00512 | at alpha= | -1 | deg
Mach: | 0.1 |  |  | Cl=0 at alpha= | -4.7632 | deg
|  |  |  | @ Cl=0.1, Cd= | 0.0062978
|  |  |  | @ Cl=0.4, Cd= | 0.0058956
|  |  |  | @ Cl=0.6, Cd= | 0.0053573
alpha (deg) | Cl | Cd | Cm | Cl/Cd
-16.5 | -0.226 | 0.12968 | -0.047 | -1.739
-16 | -0.24 | 0.12258 | -0.047 | -1.962
-15.5 | -0.256 | 0.11565 | -0.047 | -2.211
-15 | -0.271 | 0.10958 | -0.047 | -2.474
-14.5 | -0.286 | 0.10454 | -0.047 | -2.74
-14 | -0.301 | 0.0994 | -0.047 | -3.032
-13.5 | -0.315 | 0.09473 | -0.047 | -3.33
-13 | -0.328 | 0.09022 | -0.047 | -3.638
-12.5 | -0.339 | 0.08559 | -0.047 | -3.963
-12 | -0.347 | 0.08002 | -0.047 | -4.338
-11.5 | -0.348 | 0.07608 | -0.046 | -4.572
-11 | -0.346 | 0.07155 | -0.046 | -4.83
-10.5 | -0.34 | 0.06753 | -0.045 | -5.031
-10 | -0.33 | 0.06387 | -0.044 | -5.166
-9.5 | -0.316 | 0.0598 | -0.044 | -5.288
-9 | -0.299 | 0.05599 | -0.046 | -5.333
-8.5 | -0.277 | 0.0524 | -0.048 | -5.277
-8 | -0.25 | 0.04959 | -0.049 | -5.045
-7.5 | -0.22 | 0.04631 | -0.05 | -4.747
-7 | -0.186 | 0.0433 | -0.052 | -4.297
-6.5 | -0.149 | 0.04081 | -0.054 | -3.645
-6 | -0.135 | 0.00672 | -0.111 | -20.054
-5.5 | -0.082 | 0.0066 | -0.112 | -12.403
-5 | -0.027 | 0.00651 | -0.112 | -4.101
-4.5 | 0.03 | 0.00641 | -0.113 | 4.719
-4 | 0.088 | 0.00631 | -0.113 | 14.02
-3.5 | 0.147 | 0.00625 | -0.114 | 23.539
-3 | 0.206 | 0.00621 | -0.114 | 33.243
-2.5 | 0.266 | 0.00617 | -0.115 | 43.048
-2 | 0.325 | 0.00618 | -0.115 | 52.605
-1.5 | 0.385 | 0.00616 | -0.116 | 62.457
-1 | 0.444 | 0.00512 | -0.116 | 86.782
-0.5 | 0.503 | 0.00519 | -0.117 | 96.908
0 | 0.562 | 0.00528 | -0.117 | 106.459
0.5 | 0.621 | 0.0054 | -0.118 | 114.988
1 | 0.68 | 0.00553 | -0.118 | 122.849
1.5 | 0.737 | 0.00567 | -0.119 | 129.93
2 | 0.796 | 0.00584 | -0.119 | 136.245
2.5 | 0.853 | 0.00601 | -0.12 | 142.051
3 | 0.91 | 0.00619 | -0.12 | 146.969
3.5 | 0.965 | 0.00646 | -0.121 | 149.437
4 | 1.019 | 0.00679 | -0.121 | 150.024
4.5 | 1.07 | 0.01067 | -0.122 | 100.241
5 | 1.117 | 0.01111 | -0.122 | 100.548
5.5 | 1.162 | 0.0116 | -0.123 | 100.146
6 | 1.201 | 0.01219 | -0.123 | 98.604
6.5 | 1.236 | 0.01281 | -0.124 | 96.547
7 | 1.264 | 0.01349 | -0.124 | 93.715
7.5 | 1.273 | 0.01217 | -0.124 | 104.619
8 | 1.273 | 0.01401 | -0.124 | 90.888
8.5 | 1.263 | 0.01477 | -0.124 | 85.477
9 | 1.242 | 0.01557 | -0.125 | 79.819
9.5 | 1.212 | 0.0166 | -0.125 | 73.014
10 | 1.173 | 0.01737 | -0.125 | 67.536
10.5 | 0.924 | 0.06632 | -0.066 | 13.939
11 | 0.881 | 0.07189 | -0.062 | 12.254
11.5 | 0.836 | 0.07624 | -0.062 | 10.968
12 | 0.789 | 0.08118 | -0.062 | 9.719
12.5 | 0.74 | 0.0857 | -0.063 | 8.64

## 60. Re 3M Mach 0.10 (2)
BIGFOIL.COM POLAR EXPORT
NACA63A609
NACA63A609 |  |  |  | Cl Max: | 1.6232 | at alpha= | 14 | deg
XFOIL ncrit=9 |  |  |  | L/D Max: | 162.955 | at alpha= | 2.5 | deg
Re: | 3000000 |  |  | Cd Min: | 0.22884 | at alpha= | 19 | deg
Mach: | 0.1 |  |  | Cl=0 at alpha= | -5.0328 | deg
|  |  |  | @ Cl=0.1, Cd= | 0.006132
|  |  |  | @ Cl=0.4, Cd= | 0.0049061
|  |  |  | @ Cl=0.6, Cd= | 0.0040665
alpha (deg) | Cl | Cd | Cm | Cl/Cd
-9.5 | -0.457 | 0.01366 | -0.1354 | -33.4553
-9 | -0.4075 | 0.01279 | -0.1347 | -31.8608
-8 | -0.3059 | 0.01135 | -0.1335 | -26.9515
-7.5 | -0.2538 | 0.01082 | -0.133 | -23.4566
-7 | -0.2006 | 0.0104 | -0.1326 | -19.2885
-6.5 | -0.1573 | 0.00825 | -0.1306 | -19.0667
-6 | -0.1041 | 0.00787 | -0.1302 | -13.2274
-5.5 | -0.0499 | 0.00762 | -0.1299 | -6.5486
-5 | 0.0035 | 0.00725 | -0.1294 | 0.48276
-4.5 | 0.0571 | 0.00699 | -0.129 | 8.1688
-4 | 0.1061 | 0.00601 | -0.1276 | 17.6539
-3.5 | 0.1594 | 0.00579 | -0.127 | 27.5302
-3 | 0.2135 | 0.00558 | -0.1266 | 38.2616
-2.5 | 0.2664 | 0.00537 | -0.1259 | 49.6089
-2 | 0.3181 | 0.0052 | -0.1249 | 61.1731
-1.5 | 0.3696 | 0.00506 | -0.124 | 73.0435
-1 | 0.419 | 0.00481 | -0.1227 | 87.1102
-0.5 | 0.467 | 0.00438 | -0.1212 | 106.621
0 | 0.5152 | 0.00411 | -0.1197 | 125.3528
0.5 | 0.5649 | 0.00401 | -0.1185 | 140.8728
1 | 0.6146 | 0.00409 | -0.1171 | 150.2689
1.5 | 0.6644 | 0.00421 | -0.1158 | 157.8147
2.5 | 0.761 | 0.00467 | -0.1127 | 162.955
3 | 0.806 | 0.00505 | -0.1105 | 159.604
3.5 | 0.8418 | 0.00553 | -0.1063 | 152.2242
4 | 0.9557 | 0.00724 | -0.1215 | 132.0028
4.5 | 0.9992 | 0.00823 | -0.1194 | 121.4095
5 | 1.0457 | 0.00899 | -0.1178 | 116.3181
5.5 | 1.0934 | 0.00965 | -0.1165 | 113.3057
6 | 1.1422 | 0.01021 | -0.1153 | 111.8707
6.5 | 1.1912 | 0.01071 | -0.1142 | 111.2232
7 | 1.238 | 0.01136 | -0.1127 | 108.9789
7.5 | 1.2856 | 0.01191 | -0.1114 | 107.9429
8 | 1.3301 | 0.01266 | -0.1095 | 105.0632
8.5 | 1.3743 | 0.01339 | -0.1076 | 102.6363
9 | 1.4159 | 0.01432 | -0.1053 | 98.8757
9.5 | 1.449 | 0.0155 | -0.1013 | 93.4839
10 | 1.4845 | 0.0164 | -0.0979 | 90.5183
10.5 | 1.5153 | 0.01763 | -0.0939 | 85.9501
11 | 1.5465 | 0.01881 | -0.0902 | 82.2169
11.5 | 1.5747 | 0.02023 | -0.0863 | 77.8398
12 | 1.6014 | 0.02179 | -0.0823 | 73.4924
12.5 | 1.5968 | 0.02594 | -0.0744 | 61.5574
13 | 1.6095 | 0.02877 | -0.0696 | 55.9437
13.5 | 1.6176 | 0.03209 | -0.0648 | 50.4082
14 | 1.6232 | 0.03576 | -0.0605 | 45.3915
14.5 | 1.6223 | 0.04026 | -0.0565 | 40.2956
15 | 1.6125 | 0.04602 | -0.053 | 35.0391
15.5 | 1.6002 | 0.05262 | -0.0508 | 30.4105
16 | 1.5752 | 0.06161 | -0.0501 | 25.5673
16.5 | 1.5509 | 0.07154 | -0.0514 | 21.6788
17 | 1.5087 | 0.08539 | -0.0554 | 17.6683
17.5 | 1.4548 | 0.10314 | -0.0629 | 14.1051
18 | 1.4019 | 0.12267 | -0.0728 | 11.4282
18.5 | 1.3162 | 0.15261 | -0.0894 | 8.6246
19 | 1.124 | 0.22884 | -0.1313 | 4.9117

## 61. Re 3M Mach 0.25 (1)
BIGFOIL.COM POLAR EXPORT
NACA63A609
NACA63A609 |  |  |  | Cl Max: | 1.267 | at alpha= | 7 | deg
JavaFoil+Calcfoil stall+Eppler ext transition |  |  |  | L/D Max: | 149.789 | at alpha= | 3.5 | deg
Re: | 3000000 |  |  | Cd Min: | 0.00518 | at alpha= | -1 | deg
Mach: | 0.25 |  |  | Cl=0 at alpha= | -4.7672 | deg
|  |  |  | @ Cl=0.1, Cd= | 0.0063765
|  |  |  | @ Cl=0.4, Cd= | 0.0061729
|  |  |  | @ Cl=0.6, Cd= | 0.08657
alpha (deg) | Cl | Cd | Cm | Cl/Cd
-14.5 | -0.056 | 0.10456 | -0.051 | -0.532
-14 | -0.053 | 0.09861 | -0.051 | -0.535
-13.5 | -0.05 | 0.09264 | -0.051 | -0.539
-13 | -0.084 | 0.09179 | -0.05 | -0.916
-12.5 | -0.149 | 0.0851 | -0.05 | -1.753
-12 | -0.192 | 0.08021 | -0.05 | -2.388
-11.5 | -0.22 | 0.07692 | -0.05 | -2.855
-11 | -0.242 | 0.07142 | -0.05 | -3.388
-10.5 | -0.258 | 0.06717 | -0.05 | -3.844
-10 | -0.268 | 0.06493 | -0.048 | -4.125
-9.5 | -0.271 | 0.06101 | -0.047 | -4.437
-9 | -0.267 | 0.05701 | -0.047 | -4.676
-8.5 | -0.255 | 0.05437 | -0.046 | -4.695
-8 | -0.237 | 0.05131 | -0.046 | -4.626
-7.5 | -0.213 | 0.04776 | -0.049 | -4.463
-7 | -0.183 | 0.04442 | -0.05 | -4.125
-6.5 | -0.148 | 0.04166 | -0.052 | -3.562
-6 | -0.11 | 0.03683 | -0.064 | -2.992
-5.5 | -0.083 | 0.00666 | -0.115 | -12.478
-5 | -0.027 | 0.00656 | -0.115 | -4.146
-4.5 | 0.031 | 0.00646 | -0.116 | 4.786
-4 | 0.091 | 0.00639 | -0.116 | 14.187
-3.5 | 0.151 | 0.0063 | -0.117 | 23.955
-3 | 0.212 | 0.00626 | -0.117 | 33.816
-2.5 | 0.273 | 0.00623 | -0.118 | 43.789
-2 | 0.334 | 0.00622 | -0.118 | 53.665
-1.5 | 0.395 | 0.00626 | -0.119 | 63.161
-1 | 0.457 | 0.00518 | -0.12 | 88.172
-0.5 | 0.517 | 0.00526 | -0.12 | 98.392
0 | 0.578 | 0.00536 | -0.121 | 107.703
0.5 | 0.638 | 0.00547 | -0.121 | 116.595
1 | 0.699 | 0.00562 | -0.122 | 124.357
1.5 | 0.757 | 0.00577 | -0.122 | 131.311
2 | 0.817 | 0.00594 | -0.123 | 137.648
2.5 | 0.877 | 0.00612 | -0.123 | 143.175
3 | 0.934 | 0.00632 | -0.124 | 147.912
3.5 | 0.991 | 0.00662 | -0.124 | 149.789
4 | 1.046 | 0.007 | -0.125 | 149.279
4.5 | 1.097 | 0.01096 | -0.125 | 100.1
5 | 1.144 | 0.01151 | -0.126 | 99.373
5.5 | 1.186 | 0.01211 | -0.126 | 97.983
6 | 1.223 | 0.01277 | -0.126 | 95.736
6.5 | 1.25 | 0.01238 | -0.127 | 100.979
7 | 1.267 | 0.01233 | -0.127 | 102.706
7.5 | 1.262 | 0.01446 | -0.127 | 87.286
8 | 1.241 | 0.01493 | -0.127 | 83.115
8.5 | 1.203 | 0.01582 | -0.127 | 76.053
9 | 1.147 | 0.01675 | -0.128 | 68.466
9.5 | 0.878 | 0.06131 | -0.064 | 14.321
10 | 0.807 | 0.06507 | -0.064 | 12.41
10.5 | 0.725 | 0.07082 | -0.061 | 10.231
11 | 0.634 | 0.07428 | -0.063 | 8.54
11.5 | 0.537 | 0.07964 | -0.063 | 6.738
12 | 0.432 | 0.08657 | -0.06 | 4.992

## 62. Re 3M Mach 0.25 (2)
BIGFOIL.COM POLAR EXPORT
NACA63A609
NACA63A609 |  |  |  | Cl Max: | 1.5322 | at alpha= | 11.5 | deg
XFOIL ncrit=9 |  |  |  | L/D Max: | 164.547 | at alpha= | 2.5 | deg
Re: | 3000000 |  |  | Cd Min: | 0.24097 | at alpha= | -20 | deg
Mach: | 0.25 |  |  | Cl=0 at alpha= | -5.0208 | deg
|  |  |  | @ Cl=0.1, Cd= | 0.0064356
|  |  |  | @ Cl=0.4, Cd= | 0.005055
|  |  |  | @ Cl=0.6, Cd= | 0.0041179
alpha (deg) | Cl | Cd | Cm | Cl/Cd
-20 | -0.6034 | 0.24097 | 0.0128 | -2.504
-19.5 | -0.5854 | 0.23463 | 0.0087 | -2.495
-19 | -0.5672 | 0.22837 | 0.0046 | -2.4837
-18.5 | -0.5487 | 0.22139 | 0.0008 | -2.4784
-18 | -0.531 | 0.21435 | -0.003 | -2.4773
-17.5 | -0.5135 | 0.20756 | -0.0068 | -2.474
-17 | -0.4963 | 0.20062 | -0.0105 | -2.4738
-16.5 | -0.4799 | 0.19344 | -0.014 | -2.4809
-16 | -0.4641 | 0.1864 | -0.0174 | -2.4898
-15.5 | -0.4486 | 0.17937 | -0.0206 | -2.501
-15 | -0.4344 | 0.17175 | -0.0238 | -2.5293
-14 | -0.4093 | 0.15762 | -0.0296 | -2.5968
-13.5 | -0.3956 | 0.15126 | -0.0321 | -2.6154
-13 | -0.3753 | 0.14356 | -0.0366 | -2.6142
-12.5 | -0.3545 | 0.13528 | -0.0422 | -2.6205
-12 | -0.3344 | 0.12715 | -0.0478 | -2.63
-11.5 | -0.3131 | 0.1192 | -0.0536 | -2.6267
-11 | -0.2945 | 0.11142 | -0.0588 | -2.6432
-10.5 | -0.2845 | 0.1031 | -0.0632 | -2.7595
-10 | -0.2748 | 0.09483 | -0.0676 | -2.8978
-9.5 | -0.2653 | 0.08684 | -0.0723 | -3.055
-9 | -0.2549 | 0.07846 | -0.078 | -3.2488
-8 | -0.217 | 0.05739 | -0.1038 | -3.7811
-7.5 | -0.2423 | 0.01642 | -0.1413 | -14.7564
-7 | -0.2018 | 0.01291 | -0.1394 | -15.6313
-6.5 | -0.1504 | 0.01163 | -0.1382 | -12.9321
-6 | -0.1082 | 0.00863 | -0.1356 | -12.5377
-5.5 | -0.0529 | 0.00809 | -0.1348 | -6.5389
-5 | 0.0023 | 0.00762 | -0.134 | 0.30184
-4.5 | 0.0577 | 0.00725 | -0.1332 | 7.9586
-4 | 0.1086 | 0.00627 | -0.1317 | 17.3206
-3.5 | 0.163 | 0.00587 | -0.1308 | 27.7683
-3 | 0.218 | 0.00565 | -0.1301 | 38.5841
-2.5 | 0.2729 | 0.00548 | -0.1293 | 49.7993
-2 | 0.3259 | 0.00525 | -0.1282 | 62.0762
-1.5 | 0.3786 | 0.00515 | -0.127 | 73.5146
-1 | 0.4304 | 0.00492 | -0.1258 | 87.4797
-0.5 | 0.4791 | 0.0045 | -0.1242 | 106.4667
0 | 0.5289 | 0.00417 | -0.1226 | 126.8345
0.5 | 0.5797 | 0.00409 | -0.1212 | 141.7359
1 | 0.6307 | 0.00416 | -0.1198 | 151.6106
1.5 | 0.682 | 0.00428 | -0.1184 | 159.3458
2 | 0.7327 | 0.00447 | -0.1169 | 163.915
2.5 | 0.7816 | 0.00475 | -0.115 | 164.5474
3.5 | 0.8661 | 0.00579 | -0.1086 | 149.5855
4 | 0.98 | 0.00752 | -0.1232 | 130.3191
4.5 | 1.0242 | 0.00856 | -0.1207 | 119.6495
5 | 1.0725 | 0.00932 | -0.1189 | 115.0751
5.5 | 1.1222 | 0.00996 | -0.1172 | 112.6707
6 | 1.1722 | 0.01057 | -0.1156 | 110.8988
6.5 | 1.2216 | 0.0112 | -0.1138 | 109.0714
7 | 1.2702 | 0.01185 | -0.1118 | 107.1899
7.5 | 1.3157 | 0.01273 | -0.1092 | 103.3543
8 | 1.3609 | 0.01357 | -0.1066 | 100.2874
8.5 | 1.3976 | 0.01464 | -0.1023 | 95.4645
9 | 1.4295 | 0.01603 | -0.0972 | 89.1765
9.5 | 1.4613 | 0.01745 | -0.0924 | 83.7421
10 | 1.4889 | 0.01922 | -0.0872 | 77.4662
10.5 | 1.5086 | 0.02167 | -0.0811 | 69.617
11 | 1.5255 | 0.02448 | -0.0751 | 62.3162
11.5 | 1.5322 | 0.02827 | -0.0686 | 54.1988
12 | 1.5294 | 0.03309 | -0.0619 | 46.2194
12.5 | 1.5134 | 0.03935 | -0.0555 | 38.46
13 | 1.4873 | 0.04703 | -0.0506 | 31.6245
13.5 | 1.4461 | 0.05733 | -0.0481 | 25.2241
14 | 1.4038 | 0.06942 | -0.0492 | 20.2218
14.5 | 1.368 | 0.08241 | -0.0534 | 16.5999
15 | 1.3263 | 0.0984 | -0.061 | 13.4787
15.5 | 1.2917 | 0.11507 | -0.0702 | 11.2253
16 | 1.2469 | 0.13643 | -0.082 | 9.1395
16.5 | 1.2043 | 0.15749 | -0.0922 | 7.6468

## 63. Re 3M Mach 0.50 (1)
BIGFOIL.COM POLAR EXPORT
NACA63A609
NACA63A609 |  |  |  | Cl Max: | 1.307 | at alpha= | 20 | deg
JavaFoil+Calcfoil stall+Eppler ext transition |  |  |  | L/D Max: | 147.867 | at alpha= | 3 | deg
Re: | 3000000 |  |  | Cd Min: | 0.00543 | at alpha= | -1 | deg
Mach: | 0.5 |  |  | Cl=0 at alpha= | -4.7755 | deg
|  |  |  | @ Cl=0.1, Cd= | 0.0066091
|  |  |  | @ Cl=0.4, Cd= | 0.0064519
|  |  |  | @ Cl=0.6, Cd= | 0.0055718
alpha (deg) | Cl | Cd | Cm | Cl/Cd
-20 | -0.821 | 0.16549 | -0.061 | -4.962
-19.5 | -0.795 | 0.15923 | -0.061 | -4.992
-19 | -0.769 | 0.15635 | -0.062 | -4.916
-18.5 | -0.743 | 0.15404 | -0.063 | -4.823
-18 | -0.715 | 0.14607 | -0.061 | -4.893
-17.5 | -0.688 | 0.14133 | -0.06 | -4.866
-17 | -0.661 | 0.1359 | -0.06 | -4.865
-16.5 | -0.635 | 0.13163 | -0.06 | -4.822
-16 | -0.608 | 0.12775 | -0.061 | -4.76
-15.5 | -0.582 | 0.12206 | -0.061 | -4.764
-15 | -0.554 | 0.11584 | -0.059 | -4.781
-14.5 | -0.527 | 0.11203 | -0.058 | -4.702
-14 | -0.5 | 0.10861 | -0.059 | -4.604
-13.5 | -0.473 | 0.10337 | -0.059 | -4.578
-13 | -0.446 | 0.10015 | -0.059 | -4.457
-12.5 | -0.419 | 0.0967 | -0.059 | -4.338
-12 | -0.392 | 0.09157 | -0.057 | -4.28
-11.5 | -0.365 | 0.07998 | -0.057 | -4.563
-11 | -0.338 | 0.0727 | -0.058 | -4.65
-10.5 | -0.311 | 0.06705 | -0.06 | -4.643
-10 | -0.284 | 0.06201 | -0.06 | -4.586
-9.5 | -0.257 | 0.05768 | -0.061 | -4.462
-9 | -0.23 | 0.0689 | -0.056 | -3.332
-8.5 | -0.202 | 0.05798 | -0.056 | -3.492
-8 | -0.175 | 0.0531 | -0.057 | -3.305
-7.5 | -0.148 | 0.04799 | -0.058 | -3.094
-7 | -0.121 | 0.04464 | -0.06 | -2.72
-6.5 | -0.094 | 0.04137 | -0.064 | -2.284
-6 | -0.067 | 0.04165 | -0.057 | -1.609
-5.5 | -0.057 | 0.04227 | -0.052 | -1.344
-5 | -0.022 | 0.03751 | -0.053 | -0.592
-4.5 | 0.027 | 0.03486 | -0.053 | 0.762
-4 | 0.099 | 0.00661 | -0.13 | 15
-3.5 | 0.167 | 0.00655 | -0.131 | 25.488
-3 | 0.235 | 0.00646 | -0.131 | 36.414
-2.5 | 0.304 | 0.00644 | -0.132 | 47.201
-2 | 0.373 | 0.00644 | -0.132 | 57.878
-1.5 | 0.441 | 0.00647 | -0.133 | 68.227
-1 | 0.511 | 0.00543 | -0.134 | 93.975
-0.5 | 0.578 | 0.00552 | -0.134 | 104.86
0 | 0.646 | 0.00568 | -0.135 | 113.759
0.5 | 0.714 | 0.00583 | -0.135 | 122.433
1 | 0.781 | 0.00602 | -0.136 | 129.659
1.5 | 0.846 | 0.00621 | -0.136 | 136.236
2 | 0.913 | 0.00643 | -0.137 | 142.06
2.5 | 0.979 | 0.00668 | -0.138 | 146.596
3 | 1.042 | 0.00705 | -0.138 | 147.867
3.5 | 1.104 | 0.00748 | -0.139 | 147.51
4 | 1.159 | 0.01219 | -0.139 | 95.098
4.5 | 1.203 | 0.01191 | -0.14 | 101.074
5 | 1.234 | 0.01339 | -0.14 | 92.122
5.5 | 1.24 | 0.01425 | -0.14 | 86.996
6 | 1.193 | 0.01551 | -0.14 | 76.949
6.5 | 0.744 | 0.01641 | -0.14 | 45.301
7 | 0.63 | 0.04952 | -0.062 | 12.727
7.5 | 0.657 | 0.05285 | -0.064 | 12.425
8 | 0.836 | 0.01899 | -0.141 | 44.017
8.5 | 0.711 | 0.05869 | -0.07 | 12.106
9 | 0.734 | 0.06926 | -0.062 | 10.603
9.5 | 0.764 | 0.06231 | -0.074 | 12.262
10 | 0.787 | 0.06944 | -0.067 | 11.333
10.5 | 0.813 | 0.08015 | -0.066 | 10.138
11 | 0.839 | 0.08828 | -0.07 | 9.509
11.5 | 0.865 | 0.09122 | -0.07 | 9.484
12 | 0.891 | 0.09382 | -0.071 | 9.492
12.5 | 0.919 | 0.09877 | -0.076 | 9.3
13 | 0.943 | 0.10361 | -0.076 | 9.105
13.5 | 0.969 | 0.10737 | -0.076 | 9.023
14 | 0.996 | 0.11225 | -0.079 | 8.872
14.5 | 1.022 | 0.11522 | -0.08 | 8.866
15 | 1.047 | 0.12018 | -0.081 | 8.711
15.5 | 1.073 | 0.12452 | -0.082 | 8.614
16 | 1.101 | 0.1328 | -0.086 | 8.29
16.5 | 1.125 | 0.13704 | -0.086 | 8.207
17 | 1.15 | 0.14165 | -0.087 | 8.119
17.5 | 1.175 | 0.14675 | -0.087 | 8.009
18 | 1.205 | 0.14865 | -0.092 | 8.108
18.5 | 1.228 | 0.15602 | -0.091 | 7.868
19 | 1.253 | 0.15891 | -0.092 | 7.882
19.5 | 1.278 | 0.1649 | -0.093 | 7.75
20 | 1.307 | 0.16468 | -0.096 | 7.939

## 64. Re 3M Mach 0.50 (2)
BIGFOIL.COM POLAR EXPORT
NACA63A609
NACA63A609 |  |  |  | Cl Max: | 1.3477 | at alpha= | 8 | deg
XFOIL ncrit=9 |  |  |  | L/D Max: | 170.805 | at alpha= | 2.5 | deg
Re: | 3000000 |  |  | Cd Min: | 0.25903 | at alpha= | -20 | deg
Mach: | 0.5 |  |  | Cl=0 at alpha= | -5.416 | deg
|  |  |  | @ Cl=0.1, Cd= | 0.0093597
|  |  |  | @ Cl=0.4, Cd= | 0.0054822
|  |  |  | @ Cl=0.6, Cd= | 0.004481
alpha (deg) | Cl | Cd | Cm | Cl/Cd
-20 | -0.641 | 0.25903 | 0.0141 | -2.4746
-19.5 | -0.619 | 0.25141 | 0.0091 | -2.4621
-19 | -0.5968 | 0.24395 | 0.0043 | -2.4464
-18.5 | -0.5738 | 0.23559 | -0.0004 | -2.4356
-18 | -0.5519 | 0.22752 | -0.005 | -2.4257
-17.5 | -0.5304 | 0.21979 | -0.0094 | -2.4132
-17 | -0.5093 | 0.21204 | -0.0137 | -2.4019
-16.5 | -0.4887 | 0.2041 | -0.0179 | -2.3944
-16 | -0.4684 | 0.19632 | -0.0219 | -2.3859
-15.5 | -0.4487 | 0.18863 | -0.0258 | -2.3787
-15 | -0.4304 | 0.18064 | -0.0294 | -2.3826
-14.5 | -0.4124 | 0.17208 | -0.0333 | -2.3966
-14 | -0.3845 | 0.16419 | -0.0398 | -2.3418
-13.5 | -0.3568 | 0.15589 | -0.0464 | -2.2888
-13 | -0.3301 | 0.14716 | -0.0527 | -2.2431
-12.5 | -0.3068 | 0.13884 | -0.0583 | -2.2097
-12 | -0.2878 | 0.13122 | -0.0624 | -2.1933
-11.5 | -0.2684 | 0.12381 | -0.0666 | -2.1678
-11 | -0.2511 | 0.11648 | -0.0703 | -2.1557
-10.5 | -0.2352 | 0.10897 | -0.074 | -2.1584
-10 | -0.2217 | 0.10144 | -0.0777 | -2.1855
-9.5 | -0.2046 | 0.09476 | -0.0815 | -2.1591
-9 | -0.1918 | 0.08668 | -0.086 | -2.2127
-8.5 | -0.1766 | 0.07921 | -0.0909 | -2.2295
-8 | -0.1533 | 0.07358 | -0.0954 | -2.0834
-7.5 | -0.134 | 0.06583 | -0.1025 | -2.0355
-7 | -0.1003 | 0.05723 | -0.1149 | -1.7526
-6.5 | -0.0582 | 0.04506 | -0.1379 | -1.2916
-6 | -0.0284 | 0.03245 | -0.1554 | -0.87519
-5.5 | -0.0062 | 0.023 | -0.1586 | -0.26957
-5 | 0.0307 | 0.01696 | -0.1575 | 1.8101
-4.5 | 0.0694 | 0.01085 | -0.1541 | 6.3963
-4 | 0.1234 | 0.00822 | -0.1511 | 15.0122
-3.5 | 0.1789 | 0.00667 | -0.1481 | 26.8216
-3 | 0.2385 | 0.00611 | -0.1459 | 39.0344
-2.5 | 0.2985 | 0.00581 | -0.1439 | 51.3769
-2 | 0.3581 | 0.00558 | -0.1421 | 64.1756
-1.5 | 0.4181 | 0.00544 | -0.1406 | 76.8566
-1 | 0.4777 | 0.00532 | -0.1391 | 89.7932
-0.5 | 0.5335 | 0.00499 | -0.1371 | 106.9138
0 | 0.5865 | 0.0045 | -0.1348 | 130.3333
0.5 | 0.6432 | 0.00442 | -0.1328 | 145.5204
1 | 0.7015 | 0.00446 | -0.1312 | 157.287
1.5 | 0.7575 | 0.00462 | -0.1289 | 163.961
2 | 0.8142 | 0.00482 | -0.1267 | 168.9212
2.5 | 0.8694 | 0.00509 | -0.1241 | 170.8055
3.5 | 0.9582 | 0.00636 | -0.1145 | 150.6604
4 | 1.0565 | 0.00836 | -0.1231 | 126.3756
4.5 | 1.1259 | 0.00991 | -0.124 | 113.6125
5 | 1.1737 | 0.01079 | -0.1192 | 108.7766
5.5 | 1.2232 | 0.01165 | -0.1144 | 104.9957
6 | 1.2719 | 0.01261 | -0.1093 | 100.8644
6.5 | 1.3111 | 0.01416 | -0.1026 | 92.5918
7 | 1.3366 | 0.01661 | -0.094 | 80.4696
7.5 | 1.3454 | 0.02045 | -0.0838 | 65.7897
8 | 1.3477 | 0.02599 | -0.0735 | 51.8546
8.5 | 1.3362 | 0.03339 | -0.0639 | 40.018
9 | 1.3098 | 0.04157 | -0.0562 | 31.5083
9.5 | 1.2753 | 0.0508 | -0.0518 | 25.1043
10 | 1.2369 | 0.06157 | -0.0513 | 20.0893
10.5 | 1.1983 | 0.07418 | -0.0548 | 16.1539
11 | 1.162 | 0.08856 | -0.0618 | 13.121
11.5 | 1.1295 | 0.10471 | -0.0715 | 10.7869
12 | 1.1057 | 0.12192 | -0.0812 | 9.0691
12.5 | 1.0896 | 0.1374 | -0.0893 | 7.9301
13 | 1.0767 | 0.15224 | -0.0974 | 7.0724

## 65. Re 4M Mach 0.00 (1)
BIGFOIL.COM POLAR EXPORT
NACA63A609
NACA63A609 |  |  |  | Cl Max: | 1.279 | at alpha= | 8 | deg
JavaFoil+Calcfoil stall+Eppler ext transition |  |  |  | L/D Max: | 149.905 | at alpha= | 4 | deg
Re: | 4000000 |  |  | Cd Min: | 0.00509 | at alpha= | -1 | deg
Mach: | 0 |  |  | Cl=0 at alpha= | -4.7632 | deg
|  |  |  | @ Cl=0.1, Cd= | 0.0061498
|  |  |  | @ Cl=0.4, Cd= | 0.0057663
|  |  |  | @ Cl=0.6, Cd= | 0.0053195
alpha (deg) | Cl | Cd | Cm | Cl/Cd
-17 | -0.251 | 0.12989 | -0.048 | -1.933
-16.5 | -0.264 | 0.12456 | -0.048 | -2.121
-16 | -0.277 | 0.11765 | -0.048 | -2.358
-15.5 | -0.291 | 0.11242 | -0.048 | -2.587
-15 | -0.304 | 0.10754 | -0.048 | -2.829
-14.5 | -0.317 | 0.1014 | -0.048 | -3.128
-14 | -0.33 | 0.09638 | -0.048 | -3.42
-13.5 | -0.341 | 0.09202 | -0.047 | -3.706
-13 | -0.351 | 0.08849 | -0.047 | -3.966
-12.5 | -0.359 | 0.08374 | -0.047 | -4.287
-12 | -0.364 | 0.07784 | -0.048 | -4.676
-11.5 | -0.362 | 0.07487 | -0.047 | -4.836
-11 | -0.357 | 0.06957 | -0.047 | -5.136
-10.5 | -0.349 | 0.06626 | -0.047 | -5.269
-10 | -0.337 | 0.06264 | -0.046 | -5.385
-9.5 | -0.322 | 0.05855 | -0.047 | -5.497
-9 | -0.302 | 0.05475 | -0.049 | -5.525
-8.5 | -0.279 | 0.0511 | -0.05 | -5.462
-8 | -0.252 | 0.04844 | -0.051 | -5.199
-7.5 | -0.221 | 0.04557 | -0.052 | -4.847
-7 | -0.186 | 0.04269 | -0.054 | -4.367
-6.5 | -0.15 | 0.03857 | -0.062 | -3.883
-6 | -0.134 | 0.00654 | -0.111 | -20.556
-5.5 | -0.082 | 0.00641 | -0.111 | -12.73
-5 | -0.027 | 0.00632 | -0.112 | -4.207
-4.5 | 0.03 | 0.00622 | -0.112 | 4.841
-4 | 0.088 | 0.00616 | -0.113 | 14.281
-3.5 | 0.147 | 0.00611 | -0.113 | 23.979
-3 | 0.205 | 0.00609 | -0.114 | 33.735
-2.5 | 0.264 | 0.00607 | -0.114 | 43.525
-2 | 0.324 | 0.00606 | -0.115 | 53.394
-1.5 | 0.383 | 0.00604 | -0.115 | 63.397
-1 | 0.442 | 0.00509 | -0.116 | 86.912
-0.5 | 0.501 | 0.00515 | -0.116 | 97.193
0 | 0.559 | 0.00525 | -0.117 | 106.579
0.5 | 0.618 | 0.00535 | -0.117 | 115.493
1 | 0.676 | 0.00547 | -0.118 | 123.558
1.5 | 0.733 | 0.00559 | -0.118 | 131.132
2 | 0.792 | 0.00574 | -0.119 | 137.83
2.5 | 0.849 | 0.00594 | -0.119 | 143.024
3 | 0.905 | 0.00617 | -0.12 | 146.83
3.5 | 0.961 | 0.00644 | -0.12 | 149.217
4 | 1.014 | 0.00676 | -0.121 | 149.905
4.5 | 1.065 | 0.0101 | -0.121 | 105.463
5 | 1.113 | 0.01046 | -0.122 | 106.316
5.5 | 1.157 | 0.01099 | -0.122 | 105.257
6 | 1.197 | 0.0115 | -0.122 | 104.136
6.5 | 1.233 | 0.01204 | -0.123 | 102.394
7 | 1.261 | 0.01268 | -0.123 | 99.491
7.5 | 1.277 | 0.01331 | -0.124 | 95.928
8 | 1.279 | 0.01271 | -0.124 | 100.626
8.5 | 1.272 | 0.01383 | -0.124 | 91.954
9 | 1.256 | 0.01457 | -0.124 | 86.157
9.5 | 1.23 | 0.01542 | -0.124 | 79.782
10 | 1.197 | 0.01629 | -0.124 | 73.436
10.5 | 1.156 | 0.01722 | -0.125 | 67.115
11 | 1.108 | 0.01831 | -0.124 | 60.522
11.5 | 0.869 | 0.07579 | -0.062 | 11.47
12 | 0.834 | 0.07603 | -0.073 | 10.969
12.5 | 0.8 | 0.07426 | -0.083 | 10.778
13 | 0.743 | 0.0872 | -0.069 | 8.519

## 66. Re 4M Mach 0.00 (2)
BIGFOIL.COM POLAR EXPORT
NACA63A609
NACA63A609 |  |  |  | Cl Max: | 1.7484 | at alpha= | 16 | deg
XFOIL ncrit=9 |  |  |  | L/D Max: | 162.966 | at alpha= | 2 | deg
Re: | 4000000 |  |  | Cd Min: | 0.1263 | at alpha= | 20 | deg
Mach: | 0 |  |  | Cl=0 at alpha= | -4.9907 | deg
|  |  |  | @ Cl=0.1, Cd= | 0.0057665
|  |  |  | @ Cl=0.4, Cd= | 0.0047659
|  |  |  | @ Cl=0.6, Cd= | 0.0040087
alpha (deg) | Cl | Cd | Cm | Cl/Cd
-13.5 | -0.8502 | 0.02333 | -0.1288 | -36.4423
-13 | -0.796 | 0.01985 | -0.1339 | -40.1008
-12.5 | -0.7487 | 0.01735 | -0.1357 | -43.1527
-12 | -0.7026 | 0.0161 | -0.1355 | -43.6398
-11.5 | -0.6585 | 0.01467 | -0.1348 | -44.8875
-11 | -0.6127 | 0.01353 | -0.134 | -45.2846
-10.5 | -0.5614 | 0.01315 | -0.1338 | -42.692
-10 | -0.5135 | 0.0122 | -0.1331 | -42.0902
-9.5 | -0.4704 | 0.01043 | -0.1317 | -45.1007
-9 | -0.4194 | 0.00982 | -0.1312 | -42.7088
-8.5 | -0.3675 | 0.00942 | -0.1308 | -39.0127
-8 | -0.3156 | 0.00889 | -0.1304 | -35.5006
-7.5 | -0.2633 | 0.00841 | -0.13 | -31.308
-7 | -0.2101 | 0.00813 | -0.1297 | -25.8426
-6.5 | -0.1565 | 0.00786 | -0.1295 | -19.9109
-6 | -0.1079 | 0.00681 | -0.1283 | -15.8443
-5.5 | -0.054 | 0.00662 | -0.1281 | -8.1571
-5 | -0.001 | 0.00629 | -0.1276 | -0.15898
-4.5 | 0.0527 | 0.00599 | -0.1273 | 8.798
-4 | 0.1056 | 0.00574 | -0.1268 | 18.3972
-3.5 | 0.1576 | 0.00533 | -0.126 | 29.5685
-3 | 0.2106 | 0.00517 | -0.1255 | 40.735
-2.5 | 0.2629 | 0.00507 | -0.1247 | 51.854
-2 | 0.3143 | 0.00498 | -0.1238 | 63.1124
-1.5 | 0.3659 | 0.00488 | -0.1229 | 74.9795
-1 | 0.4167 | 0.00471 | -0.122 | 88.4713
-0.5 | 0.4658 | 0.00441 | -0.1208 | 105.6236
0 | 0.5133 | 0.00405 | -0.1192 | 126.7407
0.5 | 0.5616 | 0.00397 | -0.1178 | 141.461
1 | 0.6112 | 0.00402 | -0.1165 | 152.0398
1.5 | 0.6603 | 0.00413 | -0.1152 | 159.8789
2 | 0.7089 | 0.00435 | -0.1138 | 162.9655
2.5 | 0.7553 | 0.00468 | -0.1119 | 161.3889
3 | 0.7989 | 0.00515 | -0.1095 | 155.1262
4 | 0.8716 | 0.00663 | -0.102 | 131.463
4.5 | 1.0006 | 0.00796 | -0.1206 | 125.7035
5 | 1.0489 | 0.00857 | -0.1194 | 122.3921
5.5 | 1.0978 | 0.00912 | -0.1183 | 120.3728
6 | 1.1471 | 0.00961 | -0.1174 | 119.3652
6.5 | 1.196 | 0.0101 | -0.1164 | 118.4158
7 | 1.2445 | 0.0106 | -0.1154 | 117.4057
7.5 | 1.2918 | 0.01116 | -0.1141 | 115.7527
8 | 1.3383 | 0.01175 | -0.1128 | 113.8979
8.5 | 1.3821 | 0.01252 | -0.111 | 110.3914
9 | 1.4254 | 0.01326 | -0.1091 | 107.4962
9.5 | 1.4683 | 0.01402 | -0.1072 | 104.729
10 | 1.5075 | 0.01484 | -0.1046 | 101.5836
10.5 | 1.5412 | 0.01575 | -0.1011 | 97.854
11 | 1.574 | 0.0167 | -0.0975 | 94.2515
11.5 | 1.6033 | 0.01789 | -0.0936 | 89.6199
12 | 1.621 | 0.01997 | -0.088 | 81.1718
12.5 | 1.6516 | 0.02111 | -0.0848 | 78.2378
13 | 1.6775 | 0.02261 | -0.0812 | 74.1928
13.5 | 1.6981 | 0.02455 | -0.0771 | 69.169
14 | 1.7165 | 0.02672 | -0.073 | 64.2403
14.5 | 1.7311 | 0.02924 | -0.0689 | 59.2031
15 | 1.7406 | 0.03232 | -0.0647 | 53.8552
15.5 | 1.7482 | 0.03568 | -0.061 | 48.9966
16 | 1.7484 | 0.03995 | -0.0573 | 43.7647
16.5 | 1.7468 | 0.04475 | -0.0545 | 39.0346
17 | 1.7369 | 0.05089 | -0.0523 | 34.1305
17.5 | 1.7187 | 0.05871 | -0.0512 | 29.2744
18 | 1.7044 | 0.06662 | -0.0515 | 25.5839
18.5 | 1.6821 | 0.07637 | -0.0531 | 22.0257
19 | 1.6399 | 0.09008 | -0.0571 | 18.2049
19.5 | 1.5965 | 0.10516 | -0.0631 | 15.1816
20 | 1.5293 | 0.1263 | -0.0734 | 12.1085

## 67. Re 4M Mach 0.10 (1)
BIGFOIL.COM POLAR EXPORT
NACA63A609
NACA63A609 |  |  |  | Cl Max: | 1.277 | at alpha= | 7.5 | deg
JavaFoil+Calcfoil stall+Eppler ext transition |  |  |  | L/D Max: | 149.947 | at alpha= | 4 | deg
Re: | 4000000 |  |  | Cd Min: | 0.00509 | at alpha= | -1 | deg
Mach: | 0.1 |  |  | Cl=0 at alpha= | -4.7632 | deg
|  |  |  | @ Cl=0.1, Cd= | 0.0061598
|  |  |  | @ Cl=0.4, Cd= | 0.0058134
|  |  |  | @ Cl=0.6, Cd= | 0.0053244
alpha (deg) | Cl | Cd | Cm | Cl/Cd
-16.5 | -0.226 | 0.12569 | -0.048 | -1.796
-16 | -0.241 | 0.12026 | -0.048 | -2.001
-15.5 | -0.256 | 0.11458 | -0.048 | -2.233
-15 | -0.271 | 0.10713 | -0.048 | -2.532
-14.5 | -0.287 | 0.1031 | -0.048 | -2.781
-14 | -0.302 | 0.09669 | -0.048 | -3.118
-13.5 | -0.316 | 0.093 | -0.048 | -3.393
-13 | -0.328 | 0.08829 | -0.047 | -3.719
-12.5 | -0.339 | 0.08305 | -0.048 | -4.087
-12 | -0.347 | 0.07845 | -0.048 | -4.428
-11.5 | -0.348 | 0.07456 | -0.047 | -4.668
-11 | -0.346 | 0.07001 | -0.048 | -4.94
-10.5 | -0.34 | 0.06649 | -0.047 | -5.114
-10 | -0.33 | 0.06301 | -0.047 | -5.242
-9.5 | -0.317 | 0.05872 | -0.047 | -5.391
-9 | -0.299 | 0.05495 | -0.049 | -5.438
-8.5 | -0.277 | 0.05154 | -0.05 | -5.37
-8 | -0.25 | 0.04884 | -0.05 | -5.127
-7.5 | -0.22 | 0.04576 | -0.052 | -4.81
-7 | -0.186 | 0.04302 | -0.054 | -4.328
-6.5 | -0.149 | 0.03946 | -0.059 | -3.786
-6 | -0.135 | 0.00656 | -0.111 | -20.549
-5.5 | -0.082 | 0.00644 | -0.112 | -12.709
-5 | -0.027 | 0.00633 | -0.112 | -4.217
-4.5 | 0.03 | 0.00625 | -0.113 | 4.837
-4 | 0.088 | 0.00617 | -0.113 | 14.332
-3.5 | 0.147 | 0.00612 | -0.114 | 24.071
-3 | 0.206 | 0.00609 | -0.114 | 33.872
-2.5 | 0.266 | 0.00608 | -0.115 | 43.703
-2 | 0.325 | 0.00608 | -0.115 | 53.516
-1.5 | 0.385 | 0.00606 | -0.116 | 63.456
-1 | 0.444 | 0.00509 | -0.116 | 87.254
-0.5 | 0.503 | 0.00516 | -0.117 | 97.603
0 | 0.562 | 0.00526 | -0.117 | 106.971
0.5 | 0.621 | 0.00536 | -0.118 | 115.834
1 | 0.68 | 0.00549 | -0.118 | 123.875
1.5 | 0.737 | 0.00561 | -0.119 | 131.443
2 | 0.796 | 0.00577 | -0.119 | 137.892
2.5 | 0.853 | 0.00595 | -0.12 | 143.293
3 | 0.91 | 0.00618 | -0.12 | 147.115
3.5 | 0.965 | 0.00648 | -0.121 | 148.941
4 | 1.019 | 0.0068 | -0.121 | 149.947
4.5 | 1.07 | 0.01014 | -0.122 | 105.462
5 | 1.117 | 0.01055 | -0.122 | 105.883
5.5 | 1.162 | 0.01106 | -0.123 | 105.013
6 | 1.201 | 0.01163 | -0.123 | 103.3
6.5 | 1.236 | 0.01218 | -0.124 | 101.54
7 | 1.264 | 0.01279 | -0.124 | 98.836
7.5 | 1.277 | 0.01344 | -0.124 | 95.034
8 | 1.276 | 0.01211 | -0.124 | 105.305
8.5 | 1.265 | 0.01402 | -0.125 | 90.275
9 | 1.245 | 0.01475 | -0.125 | 84.348
9.5 | 1.214 | 0.01576 | -0.125 | 77.005
10 | 1.175 | 0.01656 | -0.125 | 70.946
10.5 | 1.128 | 0.01752 | -0.125 | 64.349
11 | 0.894 | 0.06533 | -0.079 | 13.69
11.5 | 0.843 | 0.07221 | -0.073 | 11.674
12 | 0.793 | 0.07779 | -0.07 | 10.198
12.5 | 0.749 | 0.07917 | -0.077 | 9.463

## 68. Re 4M Mach 0.10 (2)
BIGFOIL.COM POLAR EXPORT
NACA63A609
NACA63A609 |  |  |  | Cl Max: | 1.7105 | at alpha= | 15 | deg
XFOIL ncrit=9 |  |  |  | L/D Max: | 161.834 | at alpha= | 2.5 | deg
Re: | 4000000 |  |  | Cd Min: | 0.18075 | at alpha= | 20 | deg
Mach: | 0.1 |  |  | Cl=0 at alpha= | -4.9889 | deg
|  |  |  | @ Cl=0.1, Cd= | 0.0057804
|  |  |  | @ Cl=0.4, Cd= | 0.0047885
|  |  |  | @ Cl=0.6, Cd= | 0.0040157
alpha (deg) | Cl | Cd | Cm | Cl/Cd
-12.5 | -0.7361 | 0.0228 | -0.1362 | -32.2851
-12 | -0.6906 | 0.02004 | -0.1379 | -34.4611
-11.5 | -0.6539 | 0.01688 | -0.1376 | -38.7382
-11 | -0.6123 | 0.01491 | -0.1365 | -41.0664
-10.5 | -0.5626 | 0.01416 | -0.1359 | -39.7316
-10 | -0.516 | 0.01287 | -0.135 | -40.0932
-9.5 | -0.4732 | 0.01094 | -0.1335 | -43.2541
-9 | -0.4228 | 0.01011 | -0.1327 | -41.82
-8.5 | -0.37 | 0.00973 | -0.1323 | -38.0267
-8 | -0.3176 | 0.00917 | -0.1317 | -34.6347
-7.5 | -0.2652 | 0.00862 | -0.1312 | -30.7657
-7 | -0.2117 | 0.00828 | -0.1308 | -25.5676
-6.5 | -0.1579 | 0.00796 | -0.1305 | -19.8367
-6 | -0.1091 | 0.00686 | -0.1292 | -15.9038
-5.5 | -0.0547 | 0.00667 | -0.1289 | -8.2009
-5 | -0.0012 | 0.00634 | -0.1285 | -0.18927
-4.5 | 0.0527 | 0.00602 | -0.1281 | 8.7542
-4 | 0.106 | 0.00575 | -0.1275 | 18.4348
-3.5 | 0.1581 | 0.00534 | -0.1267 | 29.6067
-3 | 0.2114 | 0.00518 | -0.1261 | 40.8108
-2.5 | 0.2641 | 0.00508 | -0.1254 | 51.9882
-2 | 0.3156 | 0.00499 | -0.1243 | 63.2465
-1.5 | 0.3677 | 0.00489 | -0.1235 | 75.1943
-1 | 0.4186 | 0.00473 | -0.1225 | 88.4989
-0.5 | 0.4681 | 0.00443 | -0.1213 | 105.6659
0 | 0.5158 | 0.00406 | -0.1198 | 127.0443
0.5 | 0.5644 | 0.00398 | -0.1183 | 141.809
1 | 0.6142 | 0.00403 | -0.117 | 152.4069
1.5 | 0.6637 | 0.00414 | -0.1157 | 160.314
2.5 | 0.759 | 0.00469 | -0.1123 | 161.8337
3 | 0.8029 | 0.00516 | -0.1099 | 155.6008
3.5 | 0.8397 | 0.006 | -0.1062 | 139.95
4 | 0.876 | 0.0067 | -0.1024 | 130.7463
4.5 | 1.0053 | 0.00802 | -0.1208 | 125.3491
5 | 1.054 | 0.00863 | -0.1196 | 122.1321
5.5 | 1.1033 | 0.00917 | -0.1185 | 120.3162
6.5 | 1.2019 | 0.01018 | -0.1164 | 118.0648
7 | 1.2509 | 0.01068 | -0.1153 | 117.1255
7.5 | 1.2979 | 0.0113 | -0.1139 | 114.8584
8 | 1.3448 | 0.01189 | -0.1124 | 113.1034
8.5 | 1.3873 | 0.01279 | -0.1102 | 108.4676
9 | 1.4321 | 0.01345 | -0.1084 | 106.4758
9.5 | 1.4746 | 0.01426 | -0.1063 | 103.4081
10 | 1.5111 | 0.01511 | -0.103 | 100.0066
10.5 | 1.5444 | 0.0161 | -0.0992 | 95.9255
11 | 1.5764 | 0.01716 | -0.0953 | 91.8648
11.5 | 1.5989 | 0.01892 | -0.0902 | 84.5085
12 | 1.6213 | 0.02074 | -0.0854 | 78.1726
12.5 | 1.649 | 0.02218 | -0.0817 | 74.3463
13 | 1.6719 | 0.02402 | -0.0776 | 69.6045
13.5 | 1.6879 | 0.02644 | -0.0729 | 63.8389
14 | 1.7004 | 0.02924 | -0.0683 | 58.1532
14.5 | 1.7095 | 0.03243 | -0.0639 | 52.7135
15 | 1.7105 | 0.0365 | -0.0595 | 46.863
15.5 | 1.7096 | 0.04101 | -0.0558 | 41.6874
16 | 1.6988 | 0.04696 | -0.0526 | 36.1755
16.5 | 1.6864 | 0.05371 | -0.0507 | 31.3982
17 | 1.6624 | 0.06262 | -0.0503 | 26.5474
17.5 | 1.6265 | 0.07428 | -0.052 | 21.8969
18 | 1.5973 | 0.08592 | -0.0553 | 18.5905
18.5 | 1.5569 | 0.10056 | -0.061 | 15.4823
19 | 1.4949 | 0.12069 | -0.0707 | 12.3863
19.5 | 1.4302 | 0.14345 | -0.0832 | 9.97
20 | 1.3193 | 0.18075 | -0.1051 | 7.299

## 69. Re 4M Mach 0.25 (1)
BIGFOIL.COM POLAR EXPORT
NACA63A609
NACA63A609 |  |  |  | Cl Max: | 1.269 | at alpha= | 7 | deg
JavaFoil+Calcfoil stall+Eppler ext transition |  |  |  | L/D Max: | 149.336 | at alpha= | 3.5 | deg
Re: | 4000000 |  |  | Cd Min: | 0.00515 | at alpha= | -1 | deg
Mach: | 0.25 |  |  | Cl=0 at alpha= | -4.7672 | deg
|  |  |  | @ Cl=0.1, Cd= | 0.0062125
|  |  |  | @ Cl=0.4, Cd= | 0.006051
|  |  |  | @ Cl=0.6, Cd= | 0.08503
alpha (deg) | Cl | Cd | Cm | Cl/Cd
-14.5 | -0.056 | 0.10295 | -0.052 | -0.54
-14 | -0.053 | 0.09704 | -0.052 | -0.544
-13.5 | -0.05 | 0.09086 | -0.052 | -0.55
-13 | -0.084 | 0.08986 | -0.051 | -0.936
-12.5 | -0.149 | 0.08392 | -0.051 | -1.779
-12 | -0.192 | 0.07879 | -0.051 | -2.433
-11.5 | -0.22 | 0.07522 | -0.05 | -2.921
-11 | -0.242 | 0.07034 | -0.051 | -3.443
-10.5 | -0.258 | 0.06637 | -0.051 | -3.893
-10 | -0.268 | 0.06384 | -0.049 | -4.198
-9.5 | -0.271 | 0.06061 | -0.049 | -4.469
-9 | -0.267 | 0.05634 | -0.049 | -4.735
-8.5 | -0.255 | 0.0531 | -0.048 | -4.811
-8 | -0.237 | 0.05062 | -0.048 | -4.691
-7.5 | -0.213 | 0.04727 | -0.05 | -4.512
-7 | -0.183 | 0.04398 | -0.052 | -4.17
-6.5 | -0.149 | 0.04081 | -0.056 | -3.643
-6 | -0.136 | 0.00667 | -0.114 | -20.354
-5.5 | -0.083 | 0.00653 | -0.115 | -12.72
-5 | -0.027 | 0.00641 | -0.115 | -4.242
-4.5 | 0.031 | 0.00632 | -0.116 | 4.898
-4 | 0.091 | 0.00622 | -0.116 | 14.558
-3.5 | 0.151 | 0.00617 | -0.117 | 24.492
-3 | 0.212 | 0.00615 | -0.117 | 34.454
-2.5 | 0.273 | 0.00612 | -0.118 | 44.599
-2 | 0.334 | 0.0061 | -0.118 | 54.747
-1.5 | 0.395 | 0.00613 | -0.119 | 64.468
-1 | 0.457 | 0.00515 | -0.12 | 88.669
-0.5 | 0.517 | 0.00523 | -0.12 | 98.979
0 | 0.578 | 0.00532 | -0.121 | 108.554
0.5 | 0.638 | 0.00543 | -0.121 | 117.561
1 | 0.699 | 0.00556 | -0.122 | 125.614
1.5 | 0.757 | 0.00569 | -0.122 | 133.033
2 | 0.817 | 0.00587 | -0.123 | 139.333
2.5 | 0.877 | 0.00607 | -0.123 | 144.497
3 | 0.934 | 0.00634 | -0.124 | 147.316
3.5 | 0.991 | 0.00664 | -0.124 | 149.336
4 | 1.046 | 0.00703 | -0.125 | 148.824
4.5 | 1.097 | 0.01054 | -0.125 | 104.085
5 | 1.144 | 0.011 | -0.126 | 103.942
5.5 | 1.186 | 0.01157 | -0.126 | 102.565
6 | 1.223 | 0.01217 | -0.127 | 100.501
6.5 | 1.253 | 0.01281 | -0.127 | 97.8
7 | 1.269 | 0.01239 | -0.127 | 102.407
7.5 | 1.265 | 0.01379 | -0.127 | 91.723
8 | 1.243 | 0.01452 | -0.128 | 85.617
8.5 | 1.205 | 0.01502 | -0.128 | 80.242
9 | 1.149 | 0.01598 | -0.128 | 71.868
9.5 | 1.071 | 0.01724 | -0.127 | 62.146
10 | 0.973 | 0.01917 | -0.126 | 50.774
10.5 | 0.73 | 0.06647 | -0.073 | 10.986
11 | 0.637 | 0.07187 | -0.07 | 8.863
11.5 | 0.538 | 0.07722 | -0.068 | 6.967
12 | 0.432 | 0.08503 | -0.062 | 5.086

## 70. Re 4M Mach 0.25 (2)
BIGFOIL.COM POLAR EXPORT
NACA63A609
NACA63A609 |  |  |  | Cl Max: | 1.5542 | at alpha= | 11 | deg
XFOIL ncrit=9 |  |  |  | L/D Max: | 166.386 | at alpha= | 2 | deg
Re: | 4000000 |  |  | Cd Min: | 0.24137 | at alpha= | -20 | deg
Mach: | 0.25 |  |  | Cl=0 at alpha= | -4.9792 | deg
|  |  |  | @ Cl=0.1, Cd= | 0.0059246
|  |  |  | @ Cl=0.4, Cd= | 0.0048946
|  |  |  | @ Cl=0.6, Cd= | 0.0040599
alpha (deg) | Cl | Cd | Cm | Cl/Cd
-20 | -0.6036 | 0.24137 | 0.0134 | -2.5007
-19.5 | -0.5873 | 0.2332 | 0.0092 | -2.5184
-19 | -0.5695 | 0.22718 | 0.0052 | -2.5068
-18.5 | -0.5517 | 0.22089 | 0.0013 | -2.4976
-18 | -0.5339 | 0.21442 | -0.0026 | -2.49
-17.5 | -0.5164 | 0.20778 | -0.0063 | -2.4853
-17 | -0.499 | 0.20103 | -0.01 | -2.4822
-16.5 | -0.4815 | 0.19378 | -0.0134 | -2.4848
-16 | -0.4654 | 0.18672 | -0.0169 | -2.4925
-15.5 | -0.4497 | 0.17967 | -0.0201 | -2.5029
-15 | -0.4352 | 0.17213 | -0.0234 | -2.5283
-14.5 | -0.4211 | 0.16501 | -0.0264 | -2.552
-14 | -0.4135 | 0.15573 | -0.0295 | -2.6552
-13.5 | -0.3941 | 0.14858 | -0.0338 | -2.6524
-13 | -0.3715 | 0.14134 | -0.0393 | -2.6284
-12 | -0.3269 | 0.12619 | -0.0502 | -2.5905
-11.5 | -0.3103 | 0.119 | -0.0543 | -2.6076
-11 | -0.2961 | 0.11183 | -0.0579 | -2.6478
-10.5 | -0.2949 | 0.10191 | -0.0621 | -2.8937
-10 | -0.2851 | 0.09394 | -0.0663 | -3.0349
-9.5 | -0.2841 | 0.08398 | -0.0718 | -3.3829
-9 | -0.2681 | 0.07738 | -0.0763 | -3.4647
-8.5 | -0.3664 | 0.01466 | -0.1418 | -24.9932
-8 | -0.3243 | 0.01168 | -0.1398 | -27.7654
-7.5 | -0.2695 | 0.01091 | -0.1388 | -24.7021
-7 | -0.2169 | 0.00986 | -0.1375 | -21.998
-6.5 | -0.1633 | 0.00894 | -0.1364 | -18.2662
-6 | -0.109 | 0.00817 | -0.1354 | -13.3415
-5.5 | -0.0588 | 0.00699 | -0.1337 | -8.412
-5 | -0.0023 | 0.00665 | -0.1331 | -0.34586
-4.5 | 0.0529 | 0.00625 | -0.1323 | 8.464
-4 | 0.1079 | 0.00587 | -0.1315 | 18.3816
-3.5 | 0.1613 | 0.00541 | -0.1304 | 29.8152
-3 | 0.2162 | 0.00524 | -0.1296 | 41.2595
-2.5 | 0.2697 | 0.00514 | -0.1286 | 52.4708
-2 | 0.3236 | 0.00504 | -0.1276 | 64.2063
-1.5 | 0.3769 | 0.00496 | -0.1266 | 75.9879
-1 | 0.4299 | 0.00481 | -0.1257 | 89.3763
-0.5 | 0.4809 | 0.00452 | -0.1244 | 106.3938
0 | 0.5294 | 0.00413 | -0.1227 | 128.184
0.5 | 0.5796 | 0.00404 | -0.1212 | 143.4653
1 | 0.6308 | 0.00409 | -0.1198 | 154.2298
1.5 | 0.682 | 0.00419 | -0.1184 | 162.7685
2 | 0.7321 | 0.0044 | -0.1168 | 166.3864
2.5 | 0.7798 | 0.00474 | -0.1147 | 164.5148
3 | 0.8247 | 0.00523 | -0.1121 | 157.6864
3.5 | 0.8611 | 0.00613 | -0.1078 | 140.4731
4 | 0.8987 | 0.00694 | -0.1038 | 129.4957
4.5 | 1.0319 | 0.00828 | -0.1224 | 124.6256
5 | 1.0819 | 0.00892 | -0.1208 | 121.2892
5.5 | 1.1329 | 0.00949 | -0.1194 | 119.3783
6 | 1.1845 | 0.00999 | -0.118 | 118.5686
6.5 | 1.2344 | 0.0106 | -0.1163 | 116.4528
7 | 1.2841 | 0.01121 | -0.1145 | 114.5495
7.5 | 1.3324 | 0.01189 | -0.1124 | 112.0606
8 | 1.3762 | 0.01289 | -0.1094 | 106.7649
8.5 | 1.4187 | 0.01384 | -0.1062 | 102.5072
9 | 1.4578 | 0.0147 | -0.1023 | 99.1701
9.5 | 1.4921 | 0.01587 | -0.0976 | 94.0202
10 | 1.523 | 0.01731 | -0.0926 | 87.9838
10.5 | 1.5475 | 0.01926 | -0.0868 | 80.3479
11 | 1.5542 | 0.02271 | -0.079 | 68.4368
11.5 | 1.5501 | 0.02735 | -0.0708 | 56.6764
12 | 1.5542 | 0.0314 | -0.0645 | 49.4968
12.5 | 1.5384 | 0.03744 | -0.0576 | 41.0897
13 | 1.5124 | 0.04485 | -0.052 | 33.7213
13.5 | 1.4716 | 0.05472 | -0.0487 | 26.8933
14 | 1.4285 | 0.06641 | -0.049 | 21.5103
14.5 | 1.3908 | 0.07926 | -0.0526 | 17.5473
15 | 1.3471 | 0.09507 | -0.0596 | 14.1696
15.5 | 1.3114 | 0.11152 | -0.0686 | 11.7593
16 | 1.2673 | 0.13229 | -0.0804 | 9.5797

## 71. Re 4M Mach 0.50 (1)
BIGFOIL.COM POLAR EXPORT
NACA63A609
NACA63A609 |  |  |  | Cl Max: | 1.316 | at alpha= | 20 | deg
JavaFoil+Calcfoil stall+Eppler ext transition |  |  |  | L/D Max: | 148.415 | at alpha= | 3.5 | deg
Re: | 4000000 |  |  | Cd Min: | 0.00541 | at alpha= | -1 | deg
Mach: | 0.5 |  |  | Cl=0 at alpha= | -4.7755 | deg
|  |  |  | @ Cl=0.1, Cd= | 0.0064888
|  |  |  | @ Cl=0.4, Cd= | 0.006326
|  |  |  | @ Cl=0.6, Cd= | 0.0055253
alpha (deg) | Cl | Cd | Cm | Cl/Cd
-20 | -0.822 | 0.15879 | -0.062 | -5.174
-19.5 | -0.795 | 0.15505 | -0.062 | -5.13
-19 | -0.769 | 0.1531 | -0.062 | -5.023
-18.5 | -0.743 | 0.14781 | -0.063 | -5.028
-18 | -0.716 | 0.14189 | -0.062 | -5.044
-17.5 | -0.688 | 0.13631 | -0.06 | -5.046
-17 | -0.661 | 0.13092 | -0.06 | -5.052
-16.5 | -0.635 | 0.12671 | -0.061 | -5.01
-16 | -0.608 | 0.1229 | -0.061 | -4.949
-15.5 | -0.582 | 0.11631 | -0.061 | -5.001
-15 | -0.554 | 0.11461 | -0.061 | -4.838
-14.5 | -0.527 | 0.10338 | -0.06 | -5.1
-14 | -0.501 | 0.09631 | -0.06 | -5.198
-13.5 | -0.474 | 0.0888 | -0.061 | -5.335
-13 | -0.447 | 0.08352 | -0.061 | -5.35
-12.5 | -0.42 | 0.07816 | -0.062 | -5.375
-12 | -0.392 | 0.0891 | -0.058 | -4.4
-11.5 | -0.365 | 0.07761 | -0.059 | -4.706
-11 | -0.338 | 0.07088 | -0.059 | -4.774
-10.5 | -0.312 | 0.06555 | -0.061 | -4.754
-10 | -0.285 | 0.06031 | -0.063 | -4.722
-9.5 | -0.258 | 0.05605 | -0.065 | -4.602
-9 | -0.23 | 0.06666 | -0.057 | -3.445
-8.5 | -0.203 | 0.05662 | -0.057 | -3.578
-8 | -0.176 | 0.05165 | -0.058 | -3.398
-7.5 | -0.149 | 0.04742 | -0.06 | -3.133
-7 | -0.122 | 0.04374 | -0.063 | -2.781
-6.5 | -0.095 | 0.03997 | -0.07 | -2.374
-6 | -0.067 | 0.04097 | -0.058 | -1.637
-5.5 | -0.057 | 0.0413 | -0.053 | -1.376
-5 | -0.022 | 0.03734 | -0.056 | -0.596
-4.5 | 0.027 | 0.03441 | -0.059 | 0.774
-4 | 0.099 | 0.00649 | -0.13 | 15.283
-3.5 | 0.167 | 0.00641 | -0.131 | 26.035
-3 | 0.235 | 0.00636 | -0.131 | 36.99
-2.5 | 0.304 | 0.00634 | -0.132 | 47.911
-2 | 0.373 | 0.00633 | -0.132 | 58.88
-1.5 | 0.441 | 0.00632 | -0.133 | 69.843
-1 | 0.511 | 0.00541 | -0.134 | 94.354
-0.5 | 0.578 | 0.00548 | -0.134 | 105.569
0 | 0.646 | 0.00562 | -0.135 | 115.021
0.5 | 0.714 | 0.00575 | -0.135 | 124.132
1 | 0.781 | 0.00593 | -0.136 | 131.662
1.5 | 0.846 | 0.00611 | -0.136 | 138.536
2 | 0.913 | 0.00634 | -0.137 | 144.101
2.5 | 0.979 | 0.00665 | -0.138 | 147.25
3 | 1.042 | 0.00702 | -0.138 | 148.387
3.5 | 1.104 | 0.00744 | -0.139 | 148.415
4 | 1.159 | 0.0116 | -0.139 | 99.984
4.5 | 1.206 | 0.01236 | -0.14 | 97.576
5 | 1.236 | 0.01203 | -0.14 | 102.748
5.5 | 1.242 | 0.01358 | -0.14 | 91.468
6 | 1.195 | 0.01478 | -0.14 | 80.86
6.5 | 0.745 | 0.01565 | -0.141 | 47.588
7 | 0.632 | 0.04778 | -0.069 | 13.228
7.5 | 0.658 | 0.05251 | -0.068 | 12.525
8 | 0.837 | 0.01839 | -0.141 | 45.535
8.5 | 0.717 | 0.05553 | -0.083 | 12.907
9 | 0.735 | 0.06659 | -0.064 | 11.031
9.5 | 0.928 | 0.02095 | -0.142 | 44.28
10 | 0.79 | 0.06802 | -0.075 | 11.616
10.5 | 0.814 | 0.07831 | -0.07 | 10.391
11 | 0.841 | 0.07354 | -0.073 | 11.433
11.5 | 0.866 | 0.08101 | -0.074 | 10.695
12 | 0.892 | 0.08989 | -0.073 | 9.919
12.5 | 0.919 | 0.09801 | -0.077 | 9.377
13 | 0.944 | 0.0981 | -0.076 | 9.62
13.5 | 0.969 | 0.1035 | -0.077 | 9.363
14 | 0.997 | 0.10675 | -0.082 | 9.343
14.5 | 1.022 | 0.11037 | -0.081 | 9.26
15 | 1.047 | 0.11503 | -0.082 | 9.106
15.5 | 1.073 | 0.11981 | -0.083 | 8.956
16 | 1.103 | 0.12702 | -0.088 | 8.681
16.5 | 1.125 | 0.1322 | -0.086 | 8.512
17 | 1.151 | 0.13758 | -0.087 | 8.363
17.5 | 1.177 | 0.14052 | -0.089 | 8.376
18 | 1.209 | 0.14278 | -0.095 | 8.471
18.5 | 1.228 | 0.14869 | -0.091 | 8.259
19 | 1.253 | 0.15153 | -0.092 | 8.27
19.5 | 1.28 | 0.15749 | -0.094 | 8.127
20 | 1.316 | 0.15641 | -0.101 | 8.413

## 72. Re 4M Mach 0.50 (2)
BIGFOIL.COM POLAR EXPORT
NACA63A609
NACA63A609 |  |  |  | Cl Max: | 1.365 | at alpha= | 8 | deg
XFOIL ncrit=9 |  |  |  | L/D Max: | 174.188 | at alpha= | 2 | deg
Re: | 4000000 |  |  | Cd Min: | 0.25958 | at alpha= | -20 | deg
Mach: | 0.5 |  |  | Cl=0 at alpha= | -5.3235 | deg
|  |  |  | @ Cl=0.1, Cd= | 0.0078279
|  |  |  | @ Cl=0.4, Cd= | 0.0052238
|  |  |  | @ Cl=0.6, Cd= | 0.0044423
alpha (deg) | Cl | Cd | Cm | Cl/Cd
-20 | -0.6416 | 0.25958 | 0.0147 | -2.4717
-19.5 | -0.6195 | 0.25134 | 0.0098 | -2.4648
-19 | -0.5987 | 0.243 | 0.0049 | -2.4638
-18.5 | -0.5766 | 0.2357 | 0.0002 | -2.4463
-18 | -0.5547 | 0.22796 | -0.0044 | -2.4333
-17.5 | -0.5328 | 0.22021 | -0.0088 | -2.4195
-17 | -0.511 | 0.2124 | -0.0131 | -2.4058
-16.5 | -0.49 | 0.20444 | -0.0173 | -2.3968
-16 | -0.4696 | 0.19663 | -0.0214 | -2.3882
-15.5 | -0.4497 | 0.1889 | -0.0253 | -2.3806
-15 | -0.4286 | 0.1801 | -0.0297 | -2.3798
-14.5 | -0.4004 | 0.17122 | -0.0367 | -2.3385
-14 | -0.3738 | 0.162 | -0.0435 | -2.3074
-13 | -0.3307 | 0.14631 | -0.0533 | -2.2603
-12.5 | -0.3087 | 0.13913 | -0.0573 | -2.2188
-12 | -0.2911 | 0.13167 | -0.061 | -2.2108
-11.5 | -0.2731 | 0.12441 | -0.0647 | -2.1952
-11 | -0.2561 | 0.11715 | -0.0682 | -2.1861
-10.5 | -0.2433 | 0.10969 | -0.0716 | -2.2181
-10 | -0.2286 | 0.1021 | -0.0754 | -2.239
-9.5 | -0.2167 | 0.09409 | -0.0794 | -2.3031
-9 | -0.2001 | 0.08713 | -0.0834 | -2.2966
-8.5 | -0.1856 | 0.07972 | -0.088 | -2.3281
-8 | -0.1683 | 0.07257 | -0.093 | -2.3191
-7.5 | -0.1551 | 0.06414 | -0.1004 | -2.4181
-7 | -0.1299 | 0.05605 | -0.111 | -2.3176
-6.5 | -0.0684 | 0.04418 | -0.1378 | -1.5482
-6 | -0.0339 | 0.03163 | -0.1555 | -1.0718
-5.5 | -0.009 | 0.02208 | -0.1589 | -0.40761
-5 | 0.0165 | 0.01323 | -0.1567 | 1.2472
-4.5 | 0.063 | 0.00909 | -0.1534 | 6.9307
-4 | 0.1187 | 0.00719 | -0.1503 | 16.509
-3.5 | 0.1774 | 0.00634 | -0.1477 | 27.9811
-3 | 0.2344 | 0.00564 | -0.145 | 41.5603
-2.5 | 0.2952 | 0.00545 | -0.1432 | 54.1651
-2 | 0.3563 | 0.00531 | -0.1417 | 67.0998
-1.5 | 0.4171 | 0.00519 | -0.1403 | 80.3661
-1 | 0.4769 | 0.00511 | -0.1389 | 93.3268
-0.5 | 0.5353 | 0.0049 | -0.1374 | 109.2449
0 | 0.5888 | 0.00448 | -0.1351 | 131.4286
0.5 | 0.6453 | 0.00429 | -0.1332 | 150.4196
1 | 0.702 | 0.00433 | -0.1313 | 162.1247
1.5 | 0.759 | 0.00446 | -0.1292 | 170.1794
2 | 0.8152 | 0.00468 | -0.127 | 174.188
2.5 | 0.8688 | 0.005 | -0.1241 | 173.76
3 | 0.9174 | 0.00552 | -0.1201 | 166.1957
3.5 | 0.9509 | 0.00657 | -0.1132 | 144.7336
4 | 0.9799 | 0.00771 | -0.1055 | 127.0947
4.5 | 1.1238 | 0.00942 | -0.1231 | 119.2994
5 | 1.1932 | 0.01024 | -0.1228 | 116.5234
5.5 | 1.2441 | 0.01098 | -0.1181 | 113.306
6 | 1.2926 | 0.0119 | -0.1127 | 108.6218
6.5 | 1.3352 | 0.01322 | -0.1062 | 100.9985
7 | 1.3581 | 0.01571 | -0.0969 | 86.4481
7.5 | 1.3634 | 0.01969 | -0.0858 | 69.2433
8 | 1.365 | 0.02541 | -0.0752 | 53.719
8.5 | 1.3542 | 0.03251 | -0.0655 | 41.6549
9 | 1.3291 | 0.04026 | -0.0576 | 33.0129
9.5 | 1.2948 | 0.04923 | -0.0527 | 26.301
10 | 1.2544 | 0.05996 | -0.0518 | 20.9206
10.5 | 1.2151 | 0.07241 | -0.0549 | 16.7808
11 | 1.177 | 0.08682 | -0.0616 | 13.5568
11.5 | 1.1435 | 0.10287 | -0.0711 | 11.116
12 | 1.1164 | 0.12042 | -0.0812 | 9.2709
12.5 | 1.0959 | 0.13707 | -0.0899 | 7.9952
13 | 1.082 | 0.15217 | -0.098 | 7.1105

## 73. Re 5M Mach 0.00 (1)
BIGFOIL.COM POLAR EXPORT
NACA63A609
NACA63A609 |  |  |  | Cl Max: | 1.28 | at alpha= | 8 | deg
JavaFoil+Calcfoil stall+Eppler ext transition |  |  |  | L/D Max: | 148.665 | at alpha= | 3.5 | deg
Re: | 5000000 |  |  | Cd Min: | 0.00512 | at alpha= | -1 | deg
Mach: | 0 |  |  | Cl=0 at alpha= | -4.7632 | deg
|  |  |  | @ Cl=0.1, Cd= | 0.0060639
|  |  |  | @ Cl=0.4, Cd= | 0.0057251
|  |  |  | @ Cl=0.6, Cd= | 0.0053025
alpha (deg) | Cl | Cd | Cm | Cl/Cd
-17 | -0.251 | 0.12887 | -0.048 | -1.949
-16.5 | -0.264 | 0.12203 | -0.048 | -2.165
-16 | -0.278 | 0.11627 | -0.049 | -2.388
-15.5 | -0.291 | 0.11138 | -0.048 | -2.612
-15 | -0.304 | 0.10552 | -0.049 | -2.885
-14.5 | -0.317 | 0.10116 | -0.049 | -3.138
-14 | -0.33 | 0.0958 | -0.049 | -3.443
-13.5 | -0.341 | 0.09081 | -0.049 | -3.758
-13 | -0.351 | 0.08677 | -0.048 | -4.045
-12.5 | -0.359 | 0.08249 | -0.048 | -4.354
-12 | -0.364 | 0.0766 | -0.048 | -4.754
-11.5 | -0.362 | 0.07379 | -0.048 | -4.909
-11 | -0.358 | 0.0687 | -0.048 | -5.204
-10.5 | -0.349 | 0.06504 | -0.048 | -5.37
-10 | -0.338 | 0.0618 | -0.048 | -5.461
-9.5 | -0.322 | 0.05783 | -0.049 | -5.569
-9 | -0.303 | 0.05408 | -0.05 | -5.599
-8.5 | -0.28 | 0.05029 | -0.053 | -5.56
-8 | -0.252 | 0.04774 | -0.053 | -5.282
-7.5 | -0.221 | 0.04509 | -0.054 | -4.904
-7 | -0.187 | 0.04173 | -0.058 | -4.48
-6.5 | -0.185 | 0.00659 | -0.11 | -28.018
-6 | -0.134 | 0.00642 | -0.111 | -20.939
-5.5 | -0.082 | 0.0063 | -0.111 | -12.954
-5 | -0.027 | 0.00622 | -0.112 | -4.276
-4.5 | 0.03 | 0.00614 | -0.112 | 4.902
-4 | 0.088 | 0.00607 | -0.113 | 14.491
-3.5 | 0.147 | 0.00604 | -0.113 | 24.271
-3 | 0.205 | 0.00601 | -0.114 | 34.15
-2.5 | 0.264 | 0.00599 | -0.114 | 44.124
-2 | 0.324 | 0.006 | -0.115 | 53.952
-1.5 | 0.383 | 0.00597 | -0.115 | 64.059
-1 | 0.442 | 0.00512 | -0.116 | 86.431
-0.5 | 0.501 | 0.00517 | -0.116 | 96.918
0 | 0.559 | 0.00524 | -0.117 | 106.829
0.5 | 0.618 | 0.00533 | -0.117 | 116.03
1 | 0.676 | 0.00545 | -0.118 | 124.14
1.5 | 0.733 | 0.00557 | -0.118 | 131.666
2 | 0.792 | 0.00575 | -0.119 | 137.654
2.5 | 0.849 | 0.00595 | -0.119 | 142.579
3 | 0.905 | 0.00622 | -0.12 | 145.43
3.5 | 0.961 | 0.00646 | -0.12 | 148.665
4 | 1.014 | 0.00713 | -0.121 | 142.294
4.5 | 1.065 | 0.00976 | -0.121 | 109.053
5 | 1.113 | 0.01012 | -0.122 | 109.963
5.5 | 1.157 | 0.0106 | -0.122 | 109.141
6 | 1.197 | 0.01107 | -0.122 | 108.174
6.5 | 1.233 | 0.01162 | -0.123 | 106.093
7 | 1.261 | 0.01218 | -0.123 | 103.573
7.5 | 1.277 | 0.01275 | -0.124 | 100.136
8 | 1.28 | 0.0122 | -0.124 | 104.937
8.5 | 1.274 | 0.01208 | -0.124 | 105.474
9 | 1.257 | 0.0143 | -0.124 | 87.934
9.5 | 1.232 | 0.01479 | -0.124 | 83.305
10 | 1.198 | 0.01565 | -0.125 | 76.574
10.5 | 1.158 | 0.01653 | -0.125 | 70.048
11 | 1.111 | 0.01754 | -0.125 | 63.333
11.5 | 0.873 | 0.07304 | -0.069 | 11.96
12 | 0.988 | 0.0223 | -0.122 | 44.302
12.5 | 0.814 | 0.06641 | -0.091 | 12.25
13 | 0.749 | 0.08262 | -0.077 | 9.06

## 74. Re 5M Mach 0.00 (2)
BIGFOIL.COM POLAR EXPORT
NACA63A609
NACA63A609 |  |  |  | Cl Max: | 1.807 | at alpha= | 16.5 | deg
XFOIL ncrit=9 |  |  |  | L/D Max: | 162.69 | at alpha= | 2 | deg
Re: | 5000000 |  |  | Cd Min: | 0.09639 | at alpha= | 20 | deg
Mach: | 0 |  |  | Cl=0 at alpha= | -4.9719 | deg
|  |  |  | @ Cl=0.1, Cd= | 0.0053449
|  |  |  | @ Cl=0.4, Cd= | 0.0046814
|  |  |  | @ Cl=0.6, Cd= | 0.0039956
alpha (deg) | Cl | Cd | Cm | Cl/Cd
-14 | -0.9132 | 0.02847 | -0.1185 | -32.0759
-13.5 | -0.8591 | 0.01862 | -0.1331 | -46.1386
-13 | -0.8113 | 0.01613 | -0.1349 | -50.2976
-12.5 | -0.7669 | 0.0145 | -0.1346 | -52.8897
-12 | -0.7204 | 0.01343 | -0.134 | -53.6411
-11.5 | -0.6734 | 0.01249 | -0.1333 | -53.9151
-11 | -0.6249 | 0.01166 | -0.1327 | -53.5935
-10.5 | -0.5735 | 0.01132 | -0.1323 | -50.6625
-10 | -0.5233 | 0.0106 | -0.1318 | -49.3679
-9.5 | -0.4751 | 0.00965 | -0.131 | -49.2332
-9 | -0.4262 | 0.00878 | -0.1302 | -48.5421
-8.5 | -0.3738 | 0.00831 | -0.1298 | -44.9819
-8 | -0.3214 | 0.00788 | -0.1295 | -40.7868
-7.5 | -0.2691 | 0.00749 | -0.129 | -35.9279
-7 | -0.215 | 0.00724 | -0.1289 | -29.6961
-6.5 | -0.1606 | 0.00702 | -0.1288 | -22.8775
-6 | -0.1108 | 0.00631 | -0.1277 | -17.5594
-5.5 | -0.0566 | 0.00606 | -0.1276 | -9.3399
-5 | -0.003 | 0.00578 | -0.1272 | -0.51903
-4.5 | 0.0503 | 0.00553 | -0.1268 | 9.0958
-4 | 0.104 | 0.00533 | -0.1264 | 19.5122
-3.5 | 0.1564 | 0.00508 | -0.1257 | 30.7874
-3 | 0.2086 | 0.00496 | -0.125 | 42.0565
-2.5 | 0.2606 | 0.0049 | -0.1242 | 53.1837
-2 | 0.3129 | 0.00485 | -0.1235 | 64.5155
-1.5 | 0.3649 | 0.00477 | -0.1227 | 76.499
-1 | 0.4164 | 0.00464 | -0.1219 | 89.7414
0 | 0.5139 | 0.00411 | -0.1193 | 125.0365
0.5 | 0.5617 | 0.00398 | -0.1178 | 141.1307
1 | 0.6108 | 0.004 | -0.1165 | 152.7
1.5 | 0.6598 | 0.00412 | -0.1151 | 160.1456
2 | 0.7077 | 0.00435 | -0.1135 | 162.6897
2.5 | 0.7543 | 0.00468 | -0.1117 | 161.1752
3 | 0.795 | 0.00531 | -0.1088 | 149.7175
3.5 | 0.8319 | 0.00618 | -0.1052 | 134.6117
4 | 0.8729 | 0.00685 | -0.1024 | 127.4307
4.5 | 0.946 | 0.00749 | -0.1074 | 126.3017
5 | 1.0546 | 0.00831 | -0.1206 | 126.9073
5.5 | 1.1045 | 0.00878 | -0.1197 | 125.7973
6 | 1.1545 | 0.00921 | -0.1189 | 125.3529
6.5 | 1.2035 | 0.00972 | -0.1179 | 123.8169
7 | 1.2528 | 0.01016 | -0.1171 | 123.3071
7.5 | 1.3002 | 0.01073 | -0.1158 | 121.1743
8 | 1.3475 | 0.01127 | -0.1146 | 119.5652
8.5 | 1.3923 | 0.01197 | -0.113 | 116.3158
9 | 1.4376 | 0.01257 | -0.1115 | 114.3675
9.5 | 1.4809 | 0.01328 | -0.1096 | 111.5136
10 | 1.5227 | 0.0141 | -0.1076 | 107.9929
10.5 | 1.559 | 0.01496 | -0.1045 | 104.2112
11 | 1.5904 | 0.01597 | -0.1005 | 99.5867
11.5 | 1.615 | 0.01744 | -0.0956 | 92.6032
12 | 1.6488 | 0.01829 | -0.0926 | 90.1476
12.5 | 1.6801 | 0.01932 | -0.0893 | 86.9617
13 | 1.707 | 0.02067 | -0.0856 | 82.5835
13.5 | 1.7303 | 0.02233 | -0.0816 | 77.4877
14 | 1.751 | 0.02422 | -0.0775 | 72.2956
14.5 | 1.7695 | 0.02632 | -0.0735 | 67.2302
15 | 1.7834 | 0.02886 | -0.0693 | 61.7949
15.5 | 1.7962 | 0.03161 | -0.0655 | 56.8238
16 | 1.8029 | 0.03499 | -0.0616 | 51.5262
16.5 | 1.807 | 0.03881 | -0.0582 | 46.5602
17 | 1.8058 | 0.04346 | -0.0552 | 41.5509
17.5 | 1.7969 | 0.04937 | -0.0528 | 36.3966
18 | 1.7926 | 0.05525 | -0.0516 | 32.4452
18.5 | 1.7824 | 0.06226 | -0.0513 | 28.6283
19 | 1.7558 | 0.07214 | -0.0522 | 24.3388
19.5 | 1.7296 | 0.08263 | -0.0545 | 20.9319
20 | 1.6886 | 0.09639 | -0.0591 | 17.5184

## 75. Re 5M Mach 0.10 (1)
BIGFOIL.COM POLAR EXPORT
NACA63A609
NACA63A609 |  |  |  | Cl Max: | 1.277 | at alpha= | 7.5 | deg
JavaFoil+Calcfoil stall+Eppler ext transition |  |  |  | L/D Max: | 148.86 | at alpha= | 3.5 | deg
Re: | 5000000 |  |  | Cd Min: | 0.00513 | at alpha= | -1 | deg
Mach: | 0.1 |  |  | Cl=0 at alpha= | -4.7632 | deg
|  |  |  | @ Cl=0.1, Cd= | 0.0060819
|  |  |  | @ Cl=0.4, Cd= | 0.0057639
|  |  |  | @ Cl=0.6, Cd= | 0.005308
alpha (deg) | Cl | Cd | Cm | Cl/Cd
-17 | -0.211 | 0.12949 | -0.048 | -1.632
-16.5 | -0.226 | 0.12291 | -0.049 | -1.837
-16 | -0.241 | 0.11795 | -0.049 | -2.041
-15.5 | -0.256 | 0.11307 | -0.049 | -2.264
-15 | -0.271 | 0.1058 | -0.049 | -2.566
-14.5 | -0.287 | 0.10132 | -0.049 | -2.831
-14 | -0.302 | 0.09528 | -0.049 | -3.167
-13.5 | -0.316 | 0.09148 | -0.048 | -3.451
-13 | -0.328 | 0.08666 | -0.048 | -3.79
-12.5 | -0.339 | 0.08288 | -0.048 | -4.096
-12 | -0.348 | 0.07765 | -0.049 | -4.476
-11.5 | -0.348 | 0.07393 | -0.048 | -4.71
-11 | -0.346 | 0.06895 | -0.049 | -5.019
-10.5 | -0.34 | 0.06508 | -0.048 | -5.227
-10 | -0.33 | 0.06188 | -0.048 | -5.341
-9.5 | -0.317 | 0.05797 | -0.048 | -5.465
-9 | -0.299 | 0.05428 | -0.05 | -5.508
-8.5 | -0.277 | 0.05085 | -0.052 | -5.451
-8 | -0.251 | 0.0481 | -0.053 | -5.212
-7.5 | -0.22 | 0.04533 | -0.054 | -4.863
-7 | -0.187 | 0.04224 | -0.056 | -4.416
-6.5 | -0.185 | 0.00656 | -0.111 | -28.153
-6 | -0.135 | 0.00643 | -0.111 | -20.941
-5.5 | -0.082 | 0.00633 | -0.112 | -12.931
-5 | -0.027 | 0.00622 | -0.112 | -4.287
-4.5 | 0.03 | 0.00615 | -0.113 | 4.917
-4 | 0.088 | 0.00609 | -0.113 | 14.516
-3.5 | 0.147 | 0.00605 | -0.114 | 24.348
-3 | 0.206 | 0.00602 | -0.114 | 34.265
-2.5 | 0.266 | 0.006 | -0.115 | 44.252
-2 | 0.325 | 0.006 | -0.115 | 54.153
-1.5 | 0.385 | 0.00598 | -0.116 | 64.298
-1 | 0.444 | 0.00513 | -0.116 | 86.688
-0.5 | 0.503 | 0.00518 | -0.117 | 97.192
0 | 0.562 | 0.00525 | -0.117 | 107.155
0.5 | 0.621 | 0.00534 | -0.118 | 116.366
1 | 0.68 | 0.00546 | -0.118 | 124.616
1.5 | 0.737 | 0.00559 | -0.119 | 131.762
2 | 0.796 | 0.00577 | -0.119 | 137.949
2.5 | 0.853 | 0.00597 | -0.12 | 142.889
3 | 0.91 | 0.00624 | -0.12 | 145.691
3.5 | 0.965 | 0.00649 | -0.121 | 148.86
4 | 1.019 | 0.00718 | -0.121 | 141.813
4.5 | 1.07 | 0.00984 | -0.122 | 108.752
5 | 1.117 | 0.01017 | -0.122 | 109.92
5.5 | 1.162 | 0.0107 | -0.123 | 108.561
6 | 1.201 | 0.01118 | -0.123 | 107.423
6.5 | 1.236 | 0.0117 | -0.124 | 105.65
7 | 1.264 | 0.01228 | -0.124 | 102.95
7.5 | 1.277 | 0.01291 | -0.124 | 98.929
8 | 1.277 | 0.01233 | -0.125 | 103.596
8.5 | 1.267 | 0.01381 | -0.125 | 91.74
9 | 1.246 | 0.01448 | -0.125 | 86.101
9.5 | 1.215 | 0.01512 | -0.125 | 80.388
10 | 1.176 | 0.01589 | -0.125 | 74.045
10.5 | 1.13 | 0.01682 | -0.125 | 67.147
11 | 1.076 | 0.0179 | -0.125 | 60.095
11.5 | 1.006 | 0.02047 | -0.124 | 49.149
12 | 0.809 | 0.06839 | -0.085 | 11.832
12.5 | 0.751 | 0.07763 | -0.078 | 9.672

## 76. Re 5M Mach 0.10 (2)
BIGFOIL.COM POLAR EXPORT
NACA63A609
NACA63A609 |  |  |  | Cl Max: | 1.77 | at alpha= | 15.5 | deg
XFOIL ncrit=9 |  |  |  | L/D Max: | 163.142 | at alpha= | 2 | deg
Re: | 5000000 |  |  | Cd Min: | 0.13083 | at alpha= | 20 | deg
Mach: | 0.1 |  |  | Cl=0 at alpha= | -4.9692 | deg
|  |  |  | @ Cl=0.1, Cd= | 0.0053568
|  |  |  | @ Cl=0.4, Cd= | 0.0046961
|  |  |  | @ Cl=0.6, Cd= | 0.0040044
alpha (deg) | Cl | Cd | Cm | Cl/Cd
-13 | -0.807 | 0.02064 | -0.1355 | -39.0988
-12.5 | -0.765 | 0.01673 | -0.1375 | -45.7262
-12 | -0.7212 | 0.01497 | -0.1368 | -48.1764
-11.5 | -0.6761 | 0.01356 | -0.1359 | -49.8599
-11 | -0.6287 | 0.01241 | -0.135 | -50.6608
-10.5 | -0.5778 | 0.01184 | -0.1343 | -48.8007
-10 | -0.5278 | 0.01097 | -0.1336 | -48.113
-9.5 | -0.4738 | 0.01078 | -0.1334 | -43.9518
-9 | -0.4293 | 0.00909 | -0.1318 | -47.2277
-8.5 | -0.3769 | 0.00852 | -0.1312 | -44.2371
-8 | -0.324 | 0.00807 | -0.1308 | -40.1487
-7.5 | -0.2713 | 0.00764 | -0.1302 | -35.5105
-7 | -0.2169 | 0.00733 | -0.1299 | -29.5907
-6.5 | -0.1623 | 0.00708 | -0.1297 | -22.9237
-6 | -0.1118 | 0.00639 | -0.1287 | -17.4961
-5.5 | -0.0573 | 0.0061 | -0.1284 | -9.3934
-5 | -0.0033 | 0.00582 | -0.128 | -0.56701
-4.5 | 0.0503 | 0.00556 | -0.1275 | 9.0468
-4 | 0.1041 | 0.00534 | -0.1271 | 19.4944
-3.5 | 0.1568 | 0.0051 | -0.1264 | 30.7451
-3 | 0.2095 | 0.00497 | -0.1256 | 42.1529
-2.5 | 0.2616 | 0.00491 | -0.1248 | 53.279
-2 | 0.3144 | 0.00485 | -0.1241 | 64.8247
-1.5 | 0.3665 | 0.00478 | -0.1233 | 76.6736
-1 | 0.4184 | 0.00465 | -0.1225 | 89.9785
-0.5 | 0.4689 | 0.00443 | -0.1214 | 105.8465
0 | 0.5166 | 0.00412 | -0.1199 | 125.3883
0.5 | 0.5645 | 0.00399 | -0.1183 | 141.4787
1 | 0.6139 | 0.00401 | -0.117 | 153.0923
1.5 | 0.6631 | 0.00413 | -0.1156 | 160.5569
2 | 0.7113 | 0.00436 | -0.114 | 163.1422
2.5 | 0.7581 | 0.00469 | -0.1122 | 161.6418
3 | 0.7989 | 0.00532 | -0.1092 | 150.1692
3.5 | 0.8358 | 0.0062 | -0.1055 | 134.8065
4 | 0.8769 | 0.00687 | -0.1026 | 127.6419
4.5 | 0.9457 | 0.0075 | -0.1065 | 126.0933
5 | 1.0599 | 0.00836 | -0.1209 | 126.7823
5.5 | 1.11 | 0.00884 | -0.1199 | 125.5656
6 | 1.1605 | 0.00927 | -0.1191 | 125.1888
6.5 | 1.2098 | 0.00978 | -0.118 | 123.7014
7 | 1.2592 | 0.01024 | -0.117 | 122.9688
7.5 | 1.3072 | 0.01081 | -0.1157 | 120.9251
8 | 1.3539 | 0.01143 | -0.1143 | 118.4514
8.5 | 1.3993 | 0.01211 | -0.1125 | 115.5491
9 | 1.4446 | 0.01275 | -0.1108 | 113.302
9.5 | 1.4878 | 0.01351 | -0.1088 | 110.1258
10 | 1.5283 | 0.01438 | -0.1063 | 106.2796
10.5 | 1.5623 | 0.01529 | -0.1025 | 102.1779
11 | 1.5867 | 0.01684 | -0.0971 | 94.2221
11.5 | 1.6184 | 0.01789 | -0.0934 | 90.4639
12 | 1.6513 | 0.01887 | -0.0901 | 87.5093
12.5 | 1.6798 | 0.02019 | -0.0863 | 83.1996
13 | 1.7043 | 0.02182 | -0.0821 | 78.1072
13.5 | 1.7243 | 0.02383 | -0.0777 | 72.3584
14 | 1.7411 | 0.02616 | -0.0731 | 66.5558
14.5 | 1.7551 | 0.02876 | -0.0687 | 61.0257
15 | 1.7635 | 0.03198 | -0.0642 | 55.1438
15.5 | 1.77 | 0.03549 | -0.0602 | 49.8732
16 | 1.768 | 0.04002 | -0.0563 | 44.1779
16.5 | 1.7647 | 0.04509 | -0.0533 | 39.1373
17 | 1.7525 | 0.05158 | -0.0511 | 33.9763
17.5 | 1.7301 | 0.06006 | -0.0502 | 28.8062
18 | 1.7141 | 0.06841 | -0.0507 | 25.0563
18.5 | 1.6881 | 0.07887 | -0.0528 | 21.4036
19 | 1.6426 | 0.09338 | -0.0575 | 17.5905
19.5 | 1.5962 | 0.10921 | -0.0642 | 14.6159
20 | 1.5279 | 0.13083 | -0.0753 | 11.6785

## 77. Re 5M Mach 0.25 (1)
BIGFOIL.COM POLAR EXPORT
NACA63A609
NACA63A609 |  |  |  | Cl Max: | 1.271 | at alpha= | 7 | deg
JavaFoil+Calcfoil stall+Eppler ext transition |  |  |  | L/D Max: | 149.325 | at alpha= | 3.5 | deg
Re: | 5000000 |  |  | Cd Min: | 0.00517 | at alpha= | -1 | deg
Mach: | 0.25 |  |  | Cl=0 at alpha= | -4.7672 | deg
|  |  |  | @ Cl=0.1, Cd= | 0.0061325
|  |  |  | @ Cl=0.4, Cd= | 0.0059882
|  |  |  | @ Cl=0.6, Cd= | 0.08366
alpha (deg) | Cl | Cd | Cm | Cl/Cd
-14.5 | -0.056 | 0.10182 | -0.052 | -0.546
-14 | -0.053 | 0.09587 | -0.052 | -0.551
-13.5 | -0.05 | 0.09084 | -0.053 | -0.55
-13 | -0.084 | 0.08893 | -0.052 | -0.947
-12.5 | -0.149 | 0.0825 | -0.052 | -1.81
-12 | -0.192 | 0.07857 | -0.052 | -2.441
-11.5 | -0.22 | 0.07419 | -0.052 | -2.964
-11 | -0.242 | 0.06912 | -0.053 | -3.506
-10.5 | -0.259 | 0.06528 | -0.053 | -3.962
-10 | -0.268 | 0.06276 | -0.05 | -4.272
-9.5 | -0.271 | 0.05971 | -0.05 | -4.538
-9 | -0.267 | 0.05542 | -0.051 | -4.817
-8.5 | -0.256 | 0.05275 | -0.05 | -4.846
-8 | -0.238 | 0.05005 | -0.05 | -4.748
-7.5 | -0.213 | 0.04689 | -0.051 | -4.552
-7 | -0.184 | 0.04355 | -0.054 | -4.217
-6.5 | -0.149 | 0.03987 | -0.06 | -3.739
-6 | -0.136 | 0.00654 | -0.114 | -20.78
-5.5 | -0.083 | 0.00642 | -0.115 | -12.94
-5 | -0.027 | 0.00631 | -0.115 | -4.314
-4.5 | 0.031 | 0.00621 | -0.116 | 4.978
-4 | 0.091 | 0.00614 | -0.116 | 14.769
-3.5 | 0.151 | 0.00609 | -0.117 | 24.79
-3 | 0.212 | 0.00607 | -0.117 | 34.874
-2.5 | 0.273 | 0.00605 | -0.118 | 45.078
-2 | 0.334 | 0.00603 | -0.118 | 55.396
-1.5 | 0.395 | 0.00606 | -0.119 | 65.198
-1 | 0.457 | 0.00517 | -0.12 | 88.365
-0.5 | 0.517 | 0.00522 | -0.12 | 99.035
0 | 0.578 | 0.0053 | -0.121 | 109.103
0.5 | 0.638 | 0.0054 | -0.121 | 118.107
1 | 0.699 | 0.00553 | -0.122 | 126.379
1.5 | 0.757 | 0.00568 | -0.122 | 133.459
2 | 0.817 | 0.00586 | -0.123 | 139.421
2.5 | 0.877 | 0.00609 | -0.123 | 144.033
3 | 0.934 | 0.00637 | -0.124 | 146.648
3.5 | 0.991 | 0.00664 | -0.124 | 149.325
4 | 1.046 | 0.00749 | -0.125 | 139.537
4.5 | 1.097 | 0.0102 | -0.125 | 107.524
5 | 1.144 | 0.01059 | -0.126 | 108.009
5.5 | 1.186 | 0.01112 | -0.126 | 106.66
6 | 1.223 | 0.01169 | -0.127 | 104.574
6.5 | 1.253 | 0.01229 | -0.127 | 101.962
7 | 1.271 | 0.01302 | -0.127 | 97.653
7.5 | 1.266 | 0.01247 | -0.128 | 101.532
8 | 1.245 | 0.01399 | -0.128 | 89.041
8.5 | 1.207 | 0.01476 | -0.128 | 81.719
9 | 1.15 | 0.01567 | -0.128 | 73.403
9.5 | 1.076 | 0.01641 | -0.128 | 65.589
10 | 0.986 | 0.0175 | -0.128 | 56.348
10.5 | 0.875 | 0.0197 | -0.127 | 44.417
11 | 0.643 | 0.06742 | -0.079 | 9.54
11.5 | 0.54 | 0.07497 | -0.072 | 7.201
12 | 0.433 | 0.08366 | -0.064 | 5.175

## 78. Re 5M Mach 0.25 (2)
BIGFOIL.COM POLAR EXPORT
NACA63A609
NACA63A609 |  |  |  | Cl Max: | 1.5999 | at alpha= | 12 | deg
XFOIL ncrit=9 |  |  |  | L/D Max: | 166.159 | at alpha= | 2 | deg
Re: | 5000000 |  |  | Cd Min: | 0.21287 | at alpha= | -18 | deg
Mach: | 0.25 |  |  | Cl=0 at alpha= | -4.9517 | deg
|  |  |  | @ Cl=0.1, Cd= | 0.0054595
|  |  |  | @ Cl=0.4, Cd= | 0.0047764
|  |  |  | @ Cl=0.6, Cd= | 0.0040658
alpha (deg) | Cl | Cd | Cm | Cl/Cd
-18 | -0.5362 | 0.21287 | -0.0023 | -2.5189
-17.5 | -0.5187 | 0.20634 | -0.006 | -2.5138
-17 | -0.5012 | 0.19997 | -0.0097 | -2.5064
-16.5 | -0.484 | 0.19351 | -0.0132 | -2.5012
-16 | -0.4678 | 0.18672 | -0.0166 | -2.5054
-15.5 | -0.4518 | 0.17988 | -0.0199 | -2.5117
-15 | -0.4359 | 0.17233 | -0.0231 | -2.5294
-14.5 | -0.4217 | 0.16522 | -0.0261 | -2.5524
-14 | -0.4037 | 0.15612 | -0.0319 | -2.5858
-13.5 | -0.3852 | 0.14774 | -0.0361 | -2.6073
-13 | -0.3686 | 0.13826 | -0.0422 | -2.666
-12.5 | -0.346 | 0.13261 | -0.0466 | -2.6092
-11.5 | -0.3153 | 0.11907 | -0.0535 | -2.648
-10.5 | -0.3134 | 0.09805 | -0.0623 | -3.1963
-8.5 | -0.3793 | 0.01229 | -0.1409 | -30.8625
-8 | -0.3365 | 0.00957 | -0.1385 | -35.162
-7.5 | -0.2802 | 0.00906 | -0.1375 | -30.9272
-7 | -0.2246 | 0.0084 | -0.1365 | -26.7381
-6.5 | -0.1698 | 0.0077 | -0.1354 | -22.0519
-6 | -0.1149 | 0.00719 | -0.1344 | -15.9805
-5.5 | -0.0616 | 0.00635 | -0.1332 | -9.7008
-5 | -0.0054 | 0.00607 | -0.1325 | -0.88962
-4.5 | 0.0505 | 0.00573 | -0.1318 | 8.8133
-4 | 0.1054 | 0.00543 | -0.131 | 19.4107
-3.5 | 0.1601 | 0.0052 | -0.1301 | 30.7885
-3 | 0.2136 | 0.00504 | -0.129 | 42.381
-2.5 | 0.2679 | 0.00495 | -0.1282 | 54.1212
-2 | 0.3221 | 0.00491 | -0.1273 | 65.6008
-1.5 | 0.3761 | 0.00483 | -0.1265 | 77.8675
-1 | 0.4296 | 0.00471 | -0.1256 | 91.2102
-0.5 | 0.4814 | 0.00451 | -0.1244 | 106.7406
0 | 0.5309 | 0.00418 | -0.1229 | 127.0096
0.5 | 0.5798 | 0.00404 | -0.1211 | 143.5149
1.5 | 0.6816 | 0.00417 | -0.1183 | 163.4532
2 | 0.7311 | 0.0044 | -0.1166 | 166.1591
2.5 | 0.779 | 0.00474 | -0.1146 | 164.346
3 | 0.8205 | 0.00538 | -0.1113 | 152.5093
3.5 | 0.8572 | 0.0063 | -0.1071 | 136.0635
4 | 0.8983 | 0.00703 | -0.1038 | 127.7809
4.5 | 0.9423 | 0.00757 | -0.1012 | 124.4782
5 | 1.0886 | 0.00863 | -0.1222 | 126.1414
5.5 | 1.1405 | 0.00914 | -0.121 | 124.7812
6 | 1.1926 | 0.00961 | -0.1197 | 124.0999
6.5 | 1.244 | 0.01013 | -0.1182 | 122.8036
7 | 1.2937 | 0.01076 | -0.1164 | 120.2323
7.5 | 1.3432 | 0.01137 | -0.1145 | 118.1354
8 | 1.389 | 0.01222 | -0.1118 | 113.6661
8.5 | 1.435 | 0.01307 | -0.1092 | 109.7934
9 | 1.4767 | 0.01391 | -0.1058 | 106.161
9.5 | 1.512 | 0.01497 | -0.1011 | 101.002
10 | 1.5342 | 0.01692 | -0.0944 | 90.6738
10.5 | 1.5593 | 0.01879 | -0.0886 | 82.9856
11 | 1.5806 | 0.02105 | -0.0826 | 75.0879
11.5 | 1.592 | 0.02417 | -0.0758 | 65.8668
12 | 1.5999 | 0.02773 | -0.0693 | 57.6956
12.5 | 1.5889 | 0.03309 | -0.0618 | 48.0175
13 | 1.5649 | 0.03992 | -0.055 | 39.2009
13.5 | 1.5279 | 0.04867 | -0.05 | 31.3931
14 | 1.4859 | 0.05925 | -0.0483 | 25.0785
14.5 | 1.4484 | 0.07091 | -0.0498 | 20.4259
15 | 1.4039 | 0.08544 | -0.0549 | 16.4314
15.5 | 1.3678 | 0.10058 | -0.0622 | 13.5991
16 | 1.3304 | 0.11772 | -0.0717 | 11.3014
16.5 | 1.2963 | 0.13599 | -0.0818 | 9.5323
17 | 1.2525 | 0.15687 | -0.0922 | 7.9843

## 79. Re 5M Mach 0.50 (1)
BIGFOIL.COM POLAR EXPORT
NACA63A609
NACA63A609 |  |  |  | Cl Max: | 1.328 | at alpha= | 20 | deg
JavaFoil+Calcfoil stall+Eppler ext transition |  |  |  | L/D Max: | 148.273 | at alpha= | 3 | deg
Re: | 5000000 |  |  | Cd Min: | 0.00541 | at alpha= | -1 | deg
Mach: | 0.5 |  |  | Cl=0 at alpha= | -4.7755 | deg
|  |  |  | @ Cl=0.1, Cd= | 0.0064087
|  |  |  | @ Cl=0.4, Cd= | 0.0062319
|  |  |  | @ Cl=0.6, Cd= | 0.0054988
alpha (deg) | Cl | Cd | Cm | Cl/Cd
-20 | -0.822 | 0.15581 | -0.062 | -5.274
-19.5 | -0.796 | 0.15221 | -0.062 | -5.227
-19 | -0.769 | 0.14932 | -0.062 | -5.152
-18.5 | -0.743 | 0.14411 | -0.063 | -5.159
-18 | -0.716 | 0.13942 | -0.063 | -5.137
-17.5 | -0.688 | 0.13294 | -0.061 | -5.177
-17 | -0.662 | 0.12972 | -0.061 | -5.102
-16.5 | -0.635 | 0.12346 | -0.061 | -5.145
-16 | -0.609 | 0.11971 | -0.062 | -5.084
-15.5 | -0.582 | 0.11547 | -0.062 | -5.041
-15 | -0.555 | 0.10995 | -0.061 | -5.046
-14.5 | -0.528 | 0.10287 | -0.061 | -5.13
-14 | -0.501 | 0.09439 | -0.062 | -5.309
-13.5 | -0.474 | 0.08744 | -0.062 | -5.425
-13 | -0.448 | 0.08217 | -0.063 | -5.447
-12.5 | -0.421 | 0.07682 | -0.064 | -5.478
-12 | -0.392 | 0.08631 | -0.059 | -4.545
-11.5 | -0.365 | 0.0768 | -0.06 | -4.759
-11 | -0.339 | 0.0703 | -0.061 | -4.817
-10.5 | -0.312 | 0.06388 | -0.064 | -4.886
-10 | -0.285 | 0.05946 | -0.065 | -4.798
-9.5 | -0.259 | 0.05446 | -0.069 | -4.753
-9 | -0.23 | 0.06423 | -0.057 | -3.576
-8.5 | -0.203 | 0.05533 | -0.057 | -3.662
-8 | -0.176 | 0.051 | -0.059 | -3.444
-7.5 | -0.149 | 0.04671 | -0.062 | -3.184
-7 | -0.122 | 0.04308 | -0.066 | -2.829
-6.5 | -0.096 | 0.0374 | -0.078 | -2.561
-6 | -0.067 | 0.0406 | -0.059 | -1.652
-5.5 | -0.057 | 0.03992 | -0.054 | -1.424
-5 | -0.022 | 0.03697 | -0.057 | -0.602
-4.5 | 0.027 | 0.03296 | -0.069 | 0.813
-4 | 0.099 | 0.00641 | -0.13 | 15.477
-3.5 | 0.167 | 0.00632 | -0.131 | 26.395
-3 | 0.235 | 0.00626 | -0.131 | 37.605
-2.5 | 0.304 | 0.00623 | -0.132 | 48.765
-2 | 0.373 | 0.00622 | -0.132 | 59.951
-1.5 | 0.441 | 0.00625 | -0.133 | 70.608
-1 | 0.511 | 0.00541 | -0.134 | 94.345
-0.5 | 0.578 | 0.00546 | -0.134 | 105.848
0 | 0.646 | 0.00558 | -0.135 | 115.844
0.5 | 0.714 | 0.00569 | -0.135 | 125.371
1 | 0.781 | 0.00587 | -0.136 | 132.996
1.5 | 0.846 | 0.00608 | -0.136 | 139.213
2 | 0.913 | 0.00633 | -0.137 | 144.291
2.5 | 0.979 | 0.00667 | -0.138 | 146.77
3 | 1.042 | 0.00703 | -0.138 | 148.273
3.5 | 1.104 | 0.00757 | -0.139 | 145.826
4 | 1.159 | 0.0112 | -0.139 | 103.535
4.5 | 1.206 | 0.01189 | -0.14 | 101.409
5 | 1.239 | 0.0127 | -0.14 | 97.599
5.5 | 1.244 | 0.01166 | -0.14 | 106.704
6 | 1.197 | 0.01425 | -0.141 | 83.972
6.5 | 0.745 | 0.01511 | -0.141 | 49.334
7 | 0.775 | 0.01621 | -0.141 | 47.822
7.5 | 0.659 | 0.05107 | -0.072 | 12.908
8 | 0.838 | 0.01769 | -0.141 | 47.371
8.5 | 0.866 | 0.01935 | -0.141 | 44.744
9 | 0.735 | 0.06596 | -0.064 | 11.139
9.5 | 0.929 | 0.02006 | -0.142 | 46.328
10 | 0.806 | 0.06056 | -0.095 | 13.313
10.5 | 0.814 | 0.07605 | -0.071 | 10.705
11 | 0.845 | 0.07153 | -0.081 | 11.814
11.5 | 0.868 | 0.07784 | -0.077 | 11.149
12 | 0.893 | 0.08719 | -0.075 | 10.238
12.5 | 0.921 | 0.09562 | -0.08 | 9.628
13 | 0.944 | 0.09742 | -0.077 | 9.692
13.5 | 0.97 | 0.10068 | -0.077 | 9.63
14 | 1 | 0.10502 | -0.084 | 9.519
14.5 | 1.022 | 0.10741 | -0.081 | 9.518
15 | 1.048 | 0.11266 | -0.082 | 9.301
15.5 | 1.074 | 0.11914 | -0.084 | 9.016
16 | 1.108 | 0.12187 | -0.093 | 9.091
16.5 | 1.126 | 0.12802 | -0.087 | 8.795
17 | 1.151 | 0.13325 | -0.087 | 8.638
17.5 | 1.18 | 0.13717 | -0.091 | 8.6
18 | 1.217 | 0.13569 | -0.1 | 8.971
18.5 | 1.229 | 0.1453 | -0.092 | 8.458
19 | 1.254 | 0.14749 | -0.093 | 8.503
19.5 | 1.283 | 0.15222 | -0.096 | 8.431
20 | 1.328 | 0.14554 | -0.107 | 9.124

## 80. Re 5M Mach 0.50 (2)
BIGFOIL.COM POLAR EXPORT
NACA63A609
NACA63A609 |  |  |  | Cl Max: | 1.3802 | at alpha= | 8 | deg
XFOIL ncrit=9 |  |  |  | L/D Max: | 177.304 | at alpha= | 2 | deg
Re: | 5000000 |  |  | Cd Min: | 0.26005 | at alpha= | -20 | deg
Mach: | 0.5 |  |  | Cl=0 at alpha= | -5.2824 | deg
|  |  |  | @ Cl=0.1, Cd= | 0.0069036
|  |  |  | @ Cl=0.4, Cd= | 0.0050533
|  |  |  | @ Cl=0.6, Cd= | 0.0044697
alpha (deg) | Cl | Cd | Cm | Cl/Cd
-20 | -0.643 | 0.26005 | 0.0152 | -2.4726
-19.5 | -0.6209 | 0.25183 | 0.0103 | -2.4656
-19 | -0.3533 | 0.18743 | -0.0298 | -1.885
-18 | -0.3085 | 0.17428 | -0.0426 | -1.7701
-17.5 | -0.2867 | 0.1679 | -0.0486 | -1.7076
-17 | -0.2652 | 0.16153 | -0.0544 | -1.6418
-16.5 | -0.246 | 0.15549 | -0.0595 | -1.5821
-16 | -0.2289 | 0.14984 | -0.064 | -1.5276
-15.5 | -0.2141 | 0.14461 | -0.0676 | -1.4805
-15 | -0.2055 | 0.13994 | -0.0698 | -1.4685
-14.5 | -0.1992 | 0.13596 | -0.0715 | -1.4651
-14 | -0.3716 | 0.16183 | -0.0445 | -2.2962
-13 | -0.3343 | 0.14589 | -0.0524 | -2.2915
-12.5 | -0.3135 | 0.13942 | -0.0562 | -2.2486
-12 | -0.2969 | 0.13189 | -0.0597 | -2.2511
-11.5 | -0.2768 | 0.12485 | -0.0633 | -2.2171
-11 | -0.26 | 0.11762 | -0.0667 | -2.2105
-10.5 | -0.2549 | 0.10789 | -0.0706 | -2.3626
-10 | -0.2387 | 0.1009 | -0.0743 | -2.3657
-9.5 | -0.2281 | 0.09265 | -0.0785 | -2.462
-9 | -0.2059 | 0.08722 | -0.082 | -2.3607
-8.5 | -0.1912 | 0.07993 | -0.0866 | -2.3921
-8 | -0.1771 | 0.07239 | -0.0916 | -2.4465
-7.5 | -0.1638 | 0.06449 | -0.098 | -2.5399
-7 | -0.1426 | 0.05655 | -0.1072 | -2.5217
-6.5 | -0.0812 | 0.04112 | -0.1413 | -1.9747
-6 | -0.0414 | 0.02981 | -0.1564 | -1.3888
-5.5 | -0.0121 | 0.02105 | -0.1592 | -0.57482
-5 | 0.0157 | 0.01267 | -0.1568 | 1.2391
-4.5 | 0.0567 | 0.00787 | -0.1526 | 7.2046
-4 | 0.1145 | 0.00658 | -0.1496 | 17.4012
-3.5 | 0.1726 | 0.00588 | -0.1468 | 29.3537
-3 | 0.2337 | 0.00555 | -0.1448 | 42.1081
-2.5 | 0.2933 | 0.00522 | -0.1428 | 56.1877
-2 | 0.3553 | 0.00509 | -0.1415 | 69.8035
-1.5 | 0.4162 | 0.00504 | -0.1402 | 82.5794
-1 | 0.4771 | 0.00497 | -0.139 | 95.996
-0.5 | 0.5361 | 0.00482 | -0.1375 | 111.2241
0 | 0.5919 | 0.00451 | -0.1356 | 131.2417
0.5 | 0.6462 | 0.00424 | -0.1334 | 152.4057
1 | 0.7021 | 0.00427 | -0.1313 | 164.4262
1.5 | 0.7597 | 0.00438 | -0.1294 | 173.4475
2 | 0.8156 | 0.0046 | -0.1271 | 177.3043
2.5 | 0.8675 | 0.00499 | -0.1239 | 173.8477
3 | 0.9128 | 0.00561 | -0.1193 | 162.7094
3.5 | 0.9451 | 0.00672 | -0.1122 | 140.6399
4 | 0.9794 | 0.00767 | -0.1054 | 127.6923
4.5 | 1.025 | 0.00871 | -0.101 | 117.6808
5 | 1.1877 | 0.00978 | -0.1212 | 121.4417
5.5 | 1.2588 | 0.01055 | -0.1207 | 119.3175
6 | 1.3094 | 0.01135 | -0.1155 | 115.3656
6.5 | 1.3512 | 0.01265 | -0.1086 | 106.8142
7 | 1.3754 | 0.015 | -0.0991 | 91.6933
7.5 | 1.3785 | 0.01903 | -0.0875 | 72.4383
8 | 1.3802 | 0.02468 | -0.0767 | 55.9238
8.5 | 1.3694 | 0.0316 | -0.0668 | 43.3354
9 | 1.3384 | 0.03982 | -0.0583 | 33.6113
9.5 | 1.2998 | 0.04912 | -0.0531 | 26.4617
10 | 1.2579 | 0.05997 | -0.052 | 20.9755
10.5 | 1.2186 | 0.07234 | -0.0551 | 16.8455
11 | 1.1804 | 0.08671 | -0.0618 | 13.6132
11.5 | 1.1472 | 0.10267 | -0.0713 | 11.1737
12 | 1.1207 | 0.11995 | -0.0814 | 9.3431
12.5 | 1.1016 | 0.13649 | -0.09 | 8.0709
13 | 1.0883 | 0.15136 | -0.098 | 7.1901

## 81. Re 6M Mach 0.00 (1)
BIGFOIL.COM POLAR EXPORT
NACA63A609
NACA63A609 |  |  |  | Cl Max: | 1.282 | at alpha= | 8 | deg
JavaFoil+Calcfoil stall+Eppler ext transition |  |  |  | L/D Max: | 145.92 | at alpha= | 3.5 | deg
Re: | 6000000 |  |  | Cd Min: | 0.00514 | at alpha= | -1 | deg
Mach: | 0 |  |  | Cl=0 at alpha= | -4.7632 | deg
|  |  |  | @ Cl=0.1, Cd= | 0.0060278
|  |  |  | @ Cl=0.4, Cd= | 0.0057024
|  |  |  | @ Cl=0.6, Cd= | 0.0052856
alpha (deg) | Cl | Cd | Cm | Cl/Cd
-17 | -0.251 | 0.12603 | -0.049 | -1.994
-16.5 | -0.264 | 0.12099 | -0.049 | -2.185
-16 | -0.278 | 0.11484 | -0.049 | -2.418
-15.5 | -0.291 | 0.11141 | -0.049 | -2.613
-15 | -0.305 | 0.10422 | -0.049 | -2.922
-14.5 | -0.317 | 0.09973 | -0.049 | -3.183
-14 | -0.33 | 0.09464 | -0.049 | -3.486
-13.5 | -0.342 | 0.08898 | -0.05 | -3.838
-13 | -0.351 | 0.08573 | -0.048 | -4.096
-12.5 | -0.359 | 0.08143 | -0.048 | -4.411
-12 | -0.364 | 0.07657 | -0.048 | -4.756
-11.5 | -0.362 | 0.0734 | -0.048 | -4.937
-11 | -0.358 | 0.06788 | -0.049 | -5.269
-10.5 | -0.349 | 0.06471 | -0.049 | -5.4
-10 | -0.338 | 0.06125 | -0.049 | -5.513
-9.5 | -0.322 | 0.05722 | -0.05 | -5.633
-9 | -0.303 | 0.05333 | -0.052 | -5.683
-8.5 | -0.28 | 0.04979 | -0.054 | -5.622
-8 | -0.252 | 0.04724 | -0.055 | -5.343
-7.5 | -0.221 | 0.04452 | -0.056 | -4.973
-7 | -0.188 | 0.04013 | -0.063 | -4.684
-6.5 | -0.185 | 0.00654 | -0.11 | -28.215
-6 | -0.134 | 0.00635 | -0.111 | -21.184
-5.5 | -0.082 | 0.00624 | -0.111 | -13.089
-5 | -0.027 | 0.00615 | -0.112 | -4.322
-4.5 | 0.03 | 0.00608 | -0.112 | 4.955
-4 | 0.088 | 0.00604 | -0.113 | 14.574
-3.5 | 0.147 | 0.00598 | -0.113 | 24.515
-3 | 0.205 | 0.00595 | -0.114 | 34.515
-2.5 | 0.264 | 0.00593 | -0.114 | 44.552
-2 | 0.324 | 0.00593 | -0.115 | 54.578
-1.5 | 0.383 | 0.00593 | -0.115 | 64.578
-1 | 0.442 | 0.00514 | -0.116 | 86.105
-0.5 | 0.501 | 0.00518 | -0.116 | 96.657
0 | 0.559 | 0.00523 | -0.117 | 106.976
0.5 | 0.618 | 0.00531 | -0.117 | 116.325
1 | 0.676 | 0.00544 | -0.118 | 124.28
1.5 | 0.733 | 0.00559 | -0.118 | 131.103
2 | 0.792 | 0.00577 | -0.119 | 137.131
2.5 | 0.849 | 0.00601 | -0.119 | 141.29
3 | 0.905 | 0.00622 | -0.12 | 145.541
3.5 | 0.961 | 0.00658 | -0.12 | 145.92
4 | 1.014 | 0.00737 | -0.121 | 137.58
4.5 | 1.065 | 0.00952 | -0.121 | 111.817
5 | 1.113 | 0.00986 | -0.122 | 112.879
5.5 | 1.157 | 0.01031 | -0.122 | 112.223
6 | 1.197 | 0.01077 | -0.122 | 111.201
6.5 | 1.233 | 0.01126 | -0.123 | 109.527
7 | 1.261 | 0.01181 | -0.123 | 106.847
7.5 | 1.277 | 0.01236 | -0.124 | 103.308
8 | 1.282 | 0.01305 | -0.124 | 98.281
8.5 | 1.275 | 0.01239 | -0.124 | 102.916
9 | 1.259 | 0.01387 | -0.125 | 90.756
9.5 | 1.233 | 0.01455 | -0.125 | 84.793
10 | 1.199 | 0.01511 | -0.125 | 79.356
10.5 | 1.159 | 0.01597 | -0.125 | 72.576
11 | 1.112 | 0.01694 | -0.125 | 65.676
11.5 | 1.05 | 0.01925 | -0.124 | 54.553
12 | 1.001 | 0.01987 | -0.124 | 50.37
12.5 | 0.94 | 0.02208 | -0.123 | 42.58
13 | 0.777 | 0.06413 | -0.096 | 12.118

## 82. Re 6M Mach 0.00 (2)
BIGFOIL.COM POLAR EXPORT
NACA63A609
NACA63A609 |  |  |  | Cl Max: | 1.8373 | at alpha= | 17 | deg
XFOIL ncrit=9 |  |  |  | L/D Max: | 161.693 | at alpha= | 2 | deg
Re: | 6000000 |  |  | Cd Min: | 0.08768 | at alpha= | 20 | deg
Mach: | 0 |  |  | Cl=0 at alpha= | -4.9564 | deg
|  |  |  | @ Cl=0.1, Cd= | 0.0050886
|  |  |  | @ Cl=0.4, Cd= | 0.004598
|  |  |  | @ Cl=0.6, Cd= | 0.0040021
alpha (deg) | Cl | Cd | Cm | Cl/Cd
-15 | -1.0133 | 0.03036 | -0.1147 | -33.3762
-13.5 | -0.8636 | 0.01802 | -0.1328 | -47.9245
-13 | -0.8175 | 0.01516 | -0.1345 | -53.9248
-12.5 | -0.7743 | 0.01347 | -0.1339 | -57.4833
-12 | -0.7289 | 0.01226 | -0.1331 | -59.4535
-11.5 | -0.6811 | 0.01139 | -0.1324 | -59.7981
-11 | -0.6318 | 0.01068 | -0.1318 | -59.1573
-10.5 | -0.5798 | 0.01029 | -0.1316 | -56.346
-10 | -0.5296 | 0.0097 | -0.131 | -54.5979
-9.5 | -0.4753 | 0.00957 | -0.131 | -49.6656
-9 | -0.4282 | 0.00835 | -0.1299 | -51.2814
-8.5 | -0.3774 | 0.00773 | -0.1292 | -48.8228
-8 | -0.325 | 0.00733 | -0.1288 | -44.3383
-7.5 | -0.2717 | 0.00694 | -0.1286 | -39.1499
-7 | -0.2176 | 0.00671 | -0.1284 | -32.4292
-6.5 | -0.1637 | 0.00655 | -0.1282 | -24.9924
-6 | -0.1109 | 0.0061 | -0.1278 | -18.1803
-5.5 | -0.058 | 0.00571 | -0.1273 | -10.1576
-5 | -0.0047 | 0.00547 | -0.1269 | -0.85923
-4.5 | 0.0492 | 0.00525 | -0.1266 | 9.3714
-4 | 0.1027 | 0.00508 | -0.1261 | 20.2165
-3.5 | 0.1548 | 0.00496 | -0.1254 | 31.2097
-3 | 0.207 | 0.00483 | -0.1246 | 42.8571
-2.5 | 0.2591 | 0.00478 | -0.1239 | 54.205
-2 | 0.312 | 0.00475 | -0.1233 | 65.6842
-1 | 0.4162 | 0.00457 | -0.1219 | 91.0722
-0.5 | 0.4665 | 0.00443 | -0.1208 | 105.3047
0 | 0.5143 | 0.00421 | -0.1193 | 122.1615
0.5 | 0.5615 | 0.00401 | -0.1177 | 140.0249
1 | 0.6103 | 0.004 | -0.1163 | 152.575
1.5 | 0.6591 | 0.00414 | -0.115 | 159.2029
2 | 0.7066 | 0.00437 | -0.1133 | 161.6934
2.5 | 0.7525 | 0.00473 | -0.1114 | 159.0909
3 | 0.7923 | 0.00541 | -0.1083 | 146.451
3.5 | 0.8308 | 0.00622 | -0.105 | 133.5691
4.5 | 0.9154 | 0.00744 | -0.1 | 123.0376
5 | 1.0532 | 0.00806 | -0.1202 | 130.67
5.5 | 1.1094 | 0.00853 | -0.1208 | 130.0586
6 | 1.16 | 0.00893 | -0.1201 | 129.8992
6.5 | 1.2097 | 0.00938 | -0.1192 | 128.9659
7 | 1.2588 | 0.00985 | -0.1183 | 127.797
7.5 | 1.3072 | 0.01034 | -0.1173 | 126.4217
8.5 | 1.4005 | 0.01151 | -0.1146 | 121.6768
9 | 1.4461 | 0.01211 | -0.1132 | 119.4137
9.5 | 1.4897 | 0.01281 | -0.1114 | 116.292
10 | 1.5314 | 0.01362 | -0.1093 | 112.4376
10.5 | 1.5709 | 0.01451 | -0.1068 | 108.2633
11 | 1.6007 | 0.01561 | -0.1024 | 102.5432
11.5 | 1.6337 | 0.01646 | -0.0989 | 99.2527
12 | 1.6678 | 0.01724 | -0.0958 | 96.7401
12.5 | 1.6993 | 0.01822 | -0.0925 | 93.2656
13 | 1.7266 | 0.0195 | -0.0886 | 88.5436
13.5 | 1.7509 | 0.02102 | -0.0846 | 83.2969
14 | 1.7726 | 0.02277 | -0.0805 | 77.848
14.5 | 1.7926 | 0.02468 | -0.0764 | 72.6337
15 | 1.8086 | 0.02699 | -0.0723 | 67.01
15.5 | 1.8225 | 0.02952 | -0.0683 | 61.7378
16 | 1.8308 | 0.03265 | -0.0641 | 56.0735
16.5 | 1.836 | 0.03623 | -0.0604 | 50.6762
17 | 1.8373 | 0.04037 | -0.0571 | 45.5115
17.5 | 1.8292 | 0.04592 | -0.0541 | 39.8345
18 | 1.8273 | 0.0512 | -0.0524 | 35.6895
18.5 | 1.8224 | 0.05728 | -0.0515 | 31.8156
19 | 1.796 | 0.06659 | -0.0516 | 26.971
19.5 | 1.7744 | 0.076 | -0.053 | 23.3474
20 | 1.742 | 0.08768 | -0.056 | 19.8677

## 83. Re 6M Mach 0.10 (1)
BIGFOIL.COM POLAR EXPORT
NACA63A609
NACA63A609 |  |  |  | Cl Max: | 1.28 | at alpha= | 8 | deg
JavaFoil+Calcfoil stall+Eppler ext transition |  |  |  | L/D Max: | 145.812 | at alpha= | 3 | deg
Re: | 6000000 |  |  | Cd Min: | 0.00514 | at alpha= | -1 | deg
Mach: | 0.1 |  |  | Cl=0 at alpha= | -4.7632 | deg
|  |  |  | @ Cl=0.1, Cd= | 0.0060358
|  |  |  | @ Cl=0.4, Cd= | 0.0057291
|  |  |  | @ Cl=0.6, Cd= | 0.0052915
alpha (deg) | Cl | Cd | Cm | Cl/Cd
-16.5 | -0.226 | 0.12279 | -0.049 | -1.84
-16 | -0.241 | 0.11643 | -0.049 | -2.068
-15.5 | -0.256 | 0.11208 | -0.049 | -2.284
-15 | -0.272 | 0.10442 | -0.05 | -2.601
-14.5 | -0.287 | 0.10017 | -0.05 | -2.865
-14 | -0.302 | 0.09416 | -0.05 | -3.207
-13.5 | -0.316 | 0.09054 | -0.049 | -3.489
-13 | -0.329 | 0.08653 | -0.049 | -3.799
-12.5 | -0.34 | 0.082 | -0.049 | -4.142
-12 | -0.347 | 0.07651 | -0.049 | -4.542
-11.5 | -0.348 | 0.07303 | -0.049 | -4.77
-11 | -0.346 | 0.06793 | -0.05 | -5.098
-10.5 | -0.34 | 0.06445 | -0.049 | -5.28
-10 | -0.331 | 0.06148 | -0.049 | -5.378
-9.5 | -0.317 | 0.05741 | -0.049 | -5.52
-9 | -0.299 | 0.05387 | -0.052 | -5.556
-8.5 | -0.277 | 0.05019 | -0.054 | -5.528
-8 | -0.251 | 0.04769 | -0.054 | -5.263
-7.5 | -0.221 | 0.04486 | -0.055 | -4.917
-7 | -0.187 | 0.04136 | -0.06 | -4.524
-6.5 | -0.185 | 0.00655 | -0.111 | -28.192
-6 | -0.135 | 0.00636 | -0.111 | -21.171
-5.5 | -0.082 | 0.00625 | -0.112 | -13.108
-5 | -0.027 | 0.00616 | -0.112 | -4.33
-4.5 | 0.03 | 0.00609 | -0.113 | 4.964
-4 | 0.088 | 0.00605 | -0.113 | 14.615
-3.5 | 0.147 | 0.00598 | -0.114 | 24.609
-3 | 0.206 | 0.00596 | -0.114 | 34.61
-2.5 | 0.266 | 0.00594 | -0.115 | 44.702
-2 | 0.325 | 0.00595 | -0.115 | 54.622
-1.5 | 0.385 | 0.00593 | -0.116 | 64.866
-1 | 0.444 | 0.00514 | -0.116 | 86.44
-0.5 | 0.503 | 0.00519 | -0.117 | 96.992
0 | 0.562 | 0.00524 | -0.117 | 107.365
0.5 | 0.621 | 0.00532 | -0.118 | 116.666
1 | 0.68 | 0.00545 | -0.118 | 124.702
1.5 | 0.737 | 0.00561 | -0.119 | 131.444
2 | 0.796 | 0.00579 | -0.119 | 137.469
2.5 | 0.853 | 0.00602 | -0.12 | 141.717
3 | 0.91 | 0.00624 | -0.12 | 145.812
3.5 | 0.965 | 0.00665 | -0.121 | 145.248
4 | 1.019 | 0.00741 | -0.121 | 137.593
4.5 | 1.07 | 0.00956 | -0.122 | 111.858
5 | 1.117 | 0.0099 | -0.122 | 112.829
5.5 | 1.162 | 0.01037 | -0.123 | 111.993
6 | 1.201 | 0.01087 | -0.123 | 110.519
6.5 | 1.236 | 0.01137 | -0.124 | 108.755
7 | 1.264 | 0.0119 | -0.124 | 106.223
7.5 | 1.277 | 0.01247 | -0.124 | 102.433
8 | 1.28 | 0.01318 | -0.125 | 97.119
8.5 | 1.269 | 0.01256 | -0.125 | 100.997
9 | 1.248 | 0.01404 | -0.125 | 88.886
9.5 | 1.217 | 0.01493 | -0.125 | 81.515
10 | 1.178 | 0.01536 | -0.125 | 76.661
10.5 | 1.131 | 0.01625 | -0.125 | 69.59
11 | 1.077 | 0.01727 | -0.125 | 62.403
11.5 | 1.016 | 0.01879 | -0.125 | 54.097
12 | 0.949 | 0.02106 | -0.124 | 45.037
12.5 | 0.853 | 0.03027 | -0.118 | 28.184
13 | 0.701 | 0.08211 | -0.078 | 8.539

## 84. Re 6M Mach 0.10 (2)
BIGFOIL.COM POLAR EXPORT
NACA63A609
NACA63A609 |  |  |  | Cl Max: | 1.8084 | at alpha= | 16 | deg
XFOIL ncrit=9 |  |  |  | L/D Max: | 162.123 | at alpha= | 2 | deg
Re: | 6000000 |  |  | Cd Min: | 0.1101 | at alpha= | 20 | deg
Mach: | 0.1 |  |  | Cl=0 at alpha= | -4.9538 | deg
|  |  |  | @ Cl=0.1, Cd= | 0.0050997
|  |  |  | @ Cl=0.4, Cd= | 0.0046183
|  |  |  | @ Cl=0.6, Cd= | 0.0040127
alpha (deg) | Cl | Cd | Cm | Cl/Cd
-13 | -0.8114 | 0.02085 | -0.1343 | -38.9161
-12.5 | -0.7732 | 0.01561 | -0.1369 | -49.5324
-12 | -0.7318 | 0.01349 | -0.1359 | -54.2476
-11.5 | -0.6858 | 0.01217 | -0.1349 | -56.3517
-11 | -0.6371 | 0.01122 | -0.134 | -56.7825
-10.5 | -0.5852 | 0.01066 | -0.1335 | -54.8968
-10 | -0.5348 | 0.00997 | -0.1327 | -53.6409
-9.5 | -0.4801 | 0.00977 | -0.1325 | -49.1402
-9 | -0.4299 | 0.00887 | -0.1317 | -48.4667
-8.5 | -0.3807 | 0.00793 | -0.1306 | -48.0076
-8 | -0.3279 | 0.00746 | -0.1301 | -43.9544
-7.5 | -0.2742 | 0.00705 | -0.1297 | -38.8936
-7 | -0.2197 | 0.00678 | -0.1294 | -32.4041
-6.5 | -0.1655 | 0.00659 | -0.1291 | -25.1138
-6 | -0.1105 | 0.00634 | -0.129 | -17.429
-5.5 | -0.0588 | 0.00575 | -0.1281 | -10.2261
-5 | -0.005 | 0.0055 | -0.1277 | -0.90909
-4.5 | 0.0491 | 0.00527 | -0.1273 | 9.3169
-4 | 0.1029 | 0.00509 | -0.1268 | 20.2161
-3.5 | 0.1555 | 0.00498 | -0.1261 | 31.2249
-3 | 0.2078 | 0.00485 | -0.1253 | 42.8454
-2.5 | 0.2603 | 0.00479 | -0.1245 | 54.3424
-2 | 0.3135 | 0.00476 | -0.1239 | 65.8613
-1.5 | 0.3658 | 0.00469 | -0.1231 | 77.9957
-1 | 0.4183 | 0.00458 | -0.1225 | 91.3319
-0.5 | 0.4688 | 0.00444 | -0.1214 | 105.5856
0 | 0.517 | 0.00422 | -0.1199 | 122.5118
0.5 | 0.5643 | 0.00402 | -0.1182 | 140.3731
1 | 0.6134 | 0.00401 | -0.1169 | 152.9676
1.5 | 0.6624 | 0.00414 | -0.1155 | 160
2 | 0.7101 | 0.00438 | -0.1138 | 162.1233
2.5 | 0.7564 | 0.00474 | -0.1119 | 159.5781
3 | 0.7962 | 0.00543 | -0.1087 | 146.6298
3.5 | 0.8347 | 0.00624 | -0.1053 | 133.766
4 | 0.8768 | 0.00688 | -0.1026 | 127.4419
4.5 | 0.9195 | 0.00747 | -0.1001 | 123.0924
5 | 1.0545 | 0.0081 | -0.1195 | 130.1852
5.5 | 1.1151 | 0.00858 | -0.121 | 129.965
6 | 1.166 | 0.00899 | -0.1202 | 129.6997
6.5 | 1.2161 | 0.00944 | -0.1193 | 128.8242
7 | 1.2653 | 0.00993 | -0.1183 | 127.422
7.5 | 1.3143 | 0.01043 | -0.1172 | 126.0115
8 | 1.3609 | 0.01107 | -0.1156 | 122.9359
8.5 | 1.4078 | 0.01165 | -0.1142 | 120.8412
9 | 1.4533 | 0.01228 | -0.1126 | 118.3469
9.5 | 1.4968 | 0.01302 | -0.1105 | 114.9616
10 | 1.5382 | 0.01393 | -0.1082 | 110.4235
10.5 | 1.573 | 0.01492 | -0.1045 | 105.429
11 | 1.6053 | 0.0159 | -0.1005 | 100.9623
11.5 | 1.6381 | 0.01682 | -0.0968 | 97.39
12 | 1.6713 | 0.01774 | -0.0934 | 94.2108
12.5 | 1.7001 | 0.01897 | -0.0895 | 89.6205
13 | 1.7257 | 0.02048 | -0.0853 | 84.2627
13.5 | 1.7478 | 0.02226 | -0.0809 | 78.5175
14 | 1.7671 | 0.02432 | -0.0764 | 72.6604
14.5 | 1.7842 | 0.0266 | -0.0721 | 67.0752
15 | 1.7962 | 0.02938 | -0.0676 | 61.1368
15.5 | 1.8058 | 0.03247 | -0.0634 | 55.6144
16 | 1.8084 | 0.03637 | -0.0592 | 49.7223
16.5 | 1.8075 | 0.04083 | -0.0556 | 44.2689
17 | 1.8017 | 0.04624 | -0.0528 | 38.9641
17.5 | 1.7841 | 0.05352 | -0.0508 | 33.3352
18 | 1.7743 | 0.06047 | -0.0502 | 29.3418
18.5 | 1.7584 | 0.06878 | -0.0507 | 25.5656
19 | 1.7185 | 0.08126 | -0.0533 | 21.1482
19.5 | 1.684 | 0.09395 | -0.0574 | 17.9244
20 | 1.6344 | 0.1101 | -0.0642 | 14.8447

## 85. Re 6M Mach 0.25 (1)
BIGFOIL.COM POLAR EXPORT
NACA63A609
NACA63A609 |  |  |  | Cl Max: | 1.271 | at alpha= | 7 | deg
JavaFoil+Calcfoil stall+Eppler ext transition |  |  |  | L/D Max: | 146.549 | at alpha= | 3 | deg
Re: | 6000000 |  |  | Cd Min: | 0.0052 | at alpha= | -1 | deg
Mach: | 0.25 |  |  | Cl=0 at alpha= | -4.7672 | deg
|  |  |  | @ Cl=0.1, Cd= | 0.006091
|  |  |  | @ Cl=0.4, Cd= | 0.0059263
|  |  |  | @ Cl=0.6, Cd= | 0.08288
alpha (deg) | Cl | Cd | Cm | Cl/Cd
-14.5 | -0.056 | 0.10116 | -0.052 | -0.55
-14 | -0.053 | 0.09493 | -0.053 | -0.556
-13.5 | -0.05 | 0.08982 | -0.053 | -0.557
-13 | -0.084 | 0.08756 | -0.052 | -0.962
-12.5 | -0.149 | 0.08154 | -0.052 | -1.832
-12 | -0.192 | 0.07724 | -0.053 | -2.484
-11.5 | -0.22 | 0.07348 | -0.053 | -2.994
-11 | -0.242 | 0.0683 | -0.053 | -3.55
-10.5 | -0.259 | 0.06415 | -0.053 | -4.034
-10 | -0.268 | 0.06213 | -0.051 | -4.316
-9.5 | -0.271 | 0.05886 | -0.051 | -4.606
-9 | -0.267 | 0.05519 | -0.051 | -4.839
-8.5 | -0.256 | 0.05251 | -0.051 | -4.871
-8 | -0.238 | 0.04989 | -0.05 | -4.764
-7.5 | -0.213 | 0.04656 | -0.052 | -4.586
-7 | -0.184 | 0.04297 | -0.056 | -4.277
-6.5 | -0.149 | 0.04009 | -0.059 | -3.718
-6 | -0.136 | 0.00647 | -0.114 | -20.982
-5.5 | -0.083 | 0.00633 | -0.115 | -13.12
-5 | -0.027 | 0.00622 | -0.115 | -4.373
-4.5 | 0.031 | 0.00616 | -0.116 | 5.018
-4 | 0.091 | 0.0061 | -0.116 | 14.859
-3.5 | 0.151 | 0.00604 | -0.117 | 24.991
-3 | 0.212 | 0.006 | -0.117 | 35.29
-2.5 | 0.273 | 0.006 | -0.118 | 45.497
-2 | 0.334 | 0.00599 | -0.118 | 55.756
-1.5 | 0.395 | 0.00599 | -0.119 | 65.916
-1 | 0.457 | 0.0052 | -0.12 | 87.775
-0.5 | 0.517 | 0.00524 | -0.12 | 98.639
0 | 0.578 | 0.0053 | -0.121 | 109.066
0.5 | 0.638 | 0.00539 | -0.121 | 118.449
1 | 0.699 | 0.00552 | -0.122 | 126.606
1.5 | 0.757 | 0.00569 | -0.122 | 133.125
2 | 0.817 | 0.00589 | -0.123 | 138.689
2.5 | 0.877 | 0.00613 | -0.123 | 142.996
3 | 0.934 | 0.00638 | -0.124 | 146.549
3.5 | 0.991 | 0.00689 | -0.124 | 143.802
4 | 1.046 | 0.00771 | -0.125 | 135.671
4.5 | 1.097 | 0.00989 | -0.125 | 110.884
5 | 1.144 | 0.01031 | -0.126 | 110.976
5.5 | 1.186 | 0.01081 | -0.126 | 109.74
6 | 1.223 | 0.01135 | -0.127 | 107.781
6.5 | 1.253 | 0.01192 | -0.127 | 105.092
7 | 1.271 | 0.0126 | -0.127 | 100.878
7.5 | 1.269 | 0.0133 | -0.128 | 95.475
8 | 1.247 | 0.01201 | -0.128 | 103.818
8.5 | 1.208 | 0.01433 | -0.128 | 84.332
9 | 1.151 | 0.01521 | -0.128 | 75.701
9.5 | 1.077 | 0.01619 | -0.128 | 66.559
10 | 0.988 | 0.01688 | -0.128 | 58.517
10.5 | 0.883 | 0.01823 | -0.128 | 48.467
11 | 0.762 | 0.02092 | -0.126 | 36.417
11.5 | 0.544 | 0.07156 | -0.079 | 7.597
12 | 0.433 | 0.08288 | -0.065 | 5.228

## 86. Re 6M Mach 0.25 (2)
BIGFOIL.COM POLAR EXPORT
NACA63A609
NACA63A609 |  |  |  | Cl Max: | 1.6307 | at alpha= | 12 | deg
XFOIL ncrit=9 |  |  |  | L/D Max: | 165.113 | at alpha= | 2 | deg
Re: | 6000000 |  |  | Cd Min: | 0.24228 | at alpha= | -20 | deg
Mach: | 0.25 |  |  | Cl=0 at alpha= | -4.9359 | deg
|  |  |  | @ Cl=0.1, Cd= | 0.0051858
|  |  |  | @ Cl=0.4, Cd= | 0.0046892
|  |  |  | @ Cl=0.6, Cd= | 0.004046
alpha (deg) | Cl | Cd | Cm | Cl/Cd
-20 | -0.6056 | 0.24228 | 0.0141 | -2.4996
-19.5 | -0.5877 | 0.23516 | 0.0099 | -2.4991
-19 | -0.5696 | 0.22776 | 0.0059 | -2.5009
-18.5 | -0.552 | 0.2209 | 0.002 | -2.4989
-18 | -0.5348 | 0.2138 | -0.0019 | -2.5014
-17 | -0.5003 | 0.20006 | -0.0093 | -2.5007
-16.5 | -0.4868 | 0.19183 | -0.0131 | -2.5377
-16 | -0.4707 | 0.18521 | -0.0165 | -2.5414
-15.5 | -0.4544 | 0.17865 | -0.0198 | -2.5435
-15 | -0.4379 | 0.17233 | -0.023 | -2.5411
-14.5 | -0.4269 | 0.16207 | -0.0267 | -2.634
-14 | -0.4003 | 0.15488 | -0.0333 | -2.5846
-13.5 | -0.381 | 0.14648 | -0.0385 | -2.601
-13 | -0.3643 | 0.13867 | -0.0428 | -2.6271
-12.5 | -0.3454 | 0.13235 | -0.0462 | -2.6097
-12 | -0.3401 | 0.12313 | -0.0499 | -2.7621
-11.5 | -0.3294 | 0.11544 | -0.0533 | -2.8534
-11 | -0.3313 | 0.10438 | -0.058 | -3.174
-10.5 | -0.3206 | 0.09702 | -0.0619 | -3.3045
-9.5 | -0.4779 | 0.01569 | -0.1437 | -30.4589
-9 | -0.4401 | 0.01205 | -0.1415 | -36.5228
-8.5 | -0.3905 | 0.01045 | -0.1398 | -37.3684
-8 | -0.3415 | 0.00876 | -0.1378 | -38.984
-7.5 | -0.2861 | 0.00801 | -0.1367 | -35.7179
-7 | -0.2297 | 0.00753 | -0.1357 | -30.5046
-6.5 | -0.1742 | 0.00703 | -0.1347 | -24.7795
-6 | -0.1175 | 0.00659 | -0.134 | -17.83
-5.5 | -0.063 | 0.00604 | -0.1329 | -10.4305
-5 | -0.0071 | 0.00568 | -0.1322 | -1.25
-4.5 | 0.0483 | 0.00542 | -0.1314 | 8.9114
-4 | 0.1035 | 0.00517 | -0.1306 | 20.0193
-3.5 | 0.1588 | 0.00511 | -0.1298 | 31.0763
-3 | 0.212 | 0.00491 | -0.1287 | 43.1772
-2.5 | 0.2666 | 0.00482 | -0.1279 | 55.3112
-2 | 0.3209 | 0.0048 | -0.1271 | 66.8542
-1.5 | 0.3756 | 0.00473 | -0.1264 | 79.408
-1 | 0.4294 | 0.00464 | -0.1256 | 92.5431
-0.5 | 0.4819 | 0.00449 | -0.1245 | 107.3274
0 | 0.5316 | 0.00426 | -0.123 | 124.7887
0.5 | 0.5799 | 0.00405 | -0.1212 | 143.1852
1 | 0.6304 | 0.00404 | -0.1197 | 156.0396
1.5 | 0.6808 | 0.00418 | -0.1182 | 162.8708
2 | 0.7298 | 0.00442 | -0.1164 | 165.1131
2.5 | 0.7774 | 0.00477 | -0.1143 | 162.9769
3 | 0.8174 | 0.00549 | -0.1107 | 148.8889
3.5 | 0.8557 | 0.00635 | -0.1068 | 134.7559
4 | 0.8979 | 0.00705 | -0.1037 | 127.3617
4.5 | 0.9418 | 0.00765 | -0.1009 | 123.1111
5 | 1.0583 | 0.0083 | -0.115 | 127.506
5.5 | 1.1467 | 0.00883 | -0.1222 | 129.8641
6 | 1.1988 | 0.00933 | -0.1209 | 128.4887
6.5 | 1.2508 | 0.0098 | -0.1196 | 127.6327
7 | 1.3015 | 0.01037 | -0.1179 | 125.5063
7.5 | 1.3508 | 0.01101 | -0.116 | 122.6885
8 | 1.3985 | 0.01174 | -0.1137 | 119.1227
8.5 | 1.4452 | 0.01252 | -0.1111 | 115.4313
9 | 1.49 | 0.0134 | -0.1082 | 111.194
9.5 | 1.5205 | 0.01474 | -0.1026 | 103.1547
10 | 1.5546 | 0.01587 | -0.0978 | 97.9584
10.5 | 1.5825 | 0.01747 | -0.0922 | 90.5839
11 | 1.606 | 0.01947 | -0.0862 | 82.4859
11.5 | 1.6204 | 0.02223 | -0.0795 | 72.8925
12 | 1.6307 | 0.02546 | -0.0728 | 64.0495
12.5 | 1.6232 | 0.03032 | -0.065 | 53.5356
13 | 1.6024 | 0.0366 | -0.0576 | 43.7814
13.5 | 1.5687 | 0.04463 | -0.0516 | 35.149
14 | 1.5281 | 0.05438 | -0.0485 | 28.1004
14.5 | 1.4912 | 0.06519 | -0.0486 | 22.8747
15 | 1.4466 | 0.07886 | -0.0522 | 18.3439
15.5 | 1.4099 | 0.09311 | -0.0582 | 15.1423
16 | 1.3714 | 0.10941 | -0.0667 | 12.5345
16.5 | 1.3375 | 0.12653 | -0.0763 | 10.5706
17 | 1.2995 | 0.14577 | -0.0866 | 8.9147

## 87. Re 6M Mach 0.50 (1)
BIGFOIL.COM POLAR EXPORT
NACA63A609
NACA63A609 |  |  |  | Cl Max: | 1.348 | at alpha= | 20 | deg
JavaFoil+Calcfoil stall+Eppler ext transition |  |  |  | L/D Max: | 147.979 | at alpha= | 3 | deg
Re: | 6000000 |  |  | Cd Min: | 0.00541 | at alpha= | -1 | deg
Mach: | 0.5 |  |  | Cl=0 at alpha= | -4.8 | deg
|  |  |  | @ Cl=0.1, Cd= | 0.0063584
|  |  |  | @ Cl=0.4, Cd= | 0.0061819
|  |  |  | @ Cl=0.6, Cd= | 0.0054891
alpha (deg) | Cl | Cd | Cm | Cl/Cd
-20 | -0.822 | 0.15312 | -0.062 | -5.369
-19.5 | -0.796 | 0.14953 | -0.063 | -5.323
-19 | -0.77 | 0.14645 | -0.063 | -5.255
-18.5 | -0.744 | 0.14263 | -0.064 | -5.214
-18 | -0.717 | 0.13491 | -0.063 | -5.311
-17.5 | -0.688 | 0.13187 | -0.061 | -5.221
-17 | -0.662 | 0.12654 | -0.061 | -5.231
-16.5 | -0.635 | 0.12247 | -0.062 | -5.188
-16 | -0.609 | 0.11676 | -0.062 | -5.214
-15.5 | -0.583 | 0.10109 | -0.063 | -5.765
-15 | -0.555 | 0.10925 | -0.062 | -5.08
-14.5 | -0.528 | 0.10074 | -0.062 | -5.241
-14 | -0.501 | 0.09225 | -0.062 | -5.435
-13.5 | -0.475 | 0.08615 | -0.063 | -5.51
-13 | -0.448 | 0.08089 | -0.064 | -5.538
-12.5 | -0.422 | 0.07496 | -0.066 | -5.626
-12 | -0.392 | 0.08537 | -0.059 | -4.596
-11.5 | -0.366 | 0.07575 | -0.06 | -4.826
-11 | -0.339 | 0.06908 | -0.061 | -4.905
-10.5 | -0.313 | 0.06256 | -0.065 | -4.996
-10 | -0.286 | 0.05775 | -0.068 | -4.953
-9.5 | -0.26 | 0.05209 | -0.074 | -4.998
-9 | -0.23 | 0.06336 | -0.057 | -3.626
-8.5 | -0.203 | 0.05544 | -0.058 | -3.655
-8 | -0.176 | 0.05075 | -0.06 | -3.463
-7.5 | -0.149 | 0.0464 | -0.063 | -3.208
-7 | -0.122 | 0.0422 | -0.069 | -2.895
-6.5 | -0.117 | 0.00693 | -0.127 | -16.891
-6 | -0.067 | 0.04036 | -0.061 | -1.663
-5.5 | -0.057 | 0.03965 | -0.055 | -1.435
-5 | -0.022 | 0.03671 | -0.058 | -0.606
-4.5 | 0.033 | 0.00644 | -0.129 | 5.141
-4 | 0.099 | 0.00636 | -0.13 | 15.599
-3.5 | 0.167 | 0.00625 | -0.131 | 26.703
-3 | 0.235 | 0.0062 | -0.131 | 37.971
-2.5 | 0.304 | 0.00618 | -0.132 | 49.173
-2 | 0.373 | 0.00617 | -0.132 | 60.425
-1.5 | 0.441 | 0.0062 | -0.133 | 71.176
-1 | 0.511 | 0.00541 | -0.134 | 94.447
-0.5 | 0.578 | 0.00546 | -0.134 | 105.876
0 | 0.646 | 0.00555 | -0.135 | 116.325
0.5 | 0.714 | 0.00568 | -0.135 | 125.547
1 | 0.781 | 0.00584 | -0.136 | 133.838
1.5 | 0.846 | 0.00609 | -0.136 | 139.008
2 | 0.913 | 0.00637 | -0.137 | 143.298
2.5 | 0.979 | 0.00667 | -0.138 | 146.848
3 | 1.042 | 0.00704 | -0.138 | 147.979
3.5 | 1.104 | 0.00805 | -0.139 | 137.155
4 | 1.159 | 0.01085 | -0.139 | 106.877
4.5 | 1.206 | 0.01154 | -0.14 | 104.548
5 | 1.239 | 0.01229 | -0.14 | 100.818
5.5 | 1.245 | 0.01196 | -0.141 | 104.098
6 | 1.198 | 0.01385 | -0.141 | 86.515
6.5 | 0.746 | 0.01465 | -0.141 | 50.936
7 | 0.776 | 0.01585 | -0.141 | 48.963
7.5 | 0.666 | 0.04828 | -0.085 | 13.788
8 | 0.839 | 0.01714 | -0.142 | 48.933
8.5 | 0.867 | 0.01879 | -0.142 | 46.165
9 | 0.735 | 0.06568 | -0.067 | 11.197
9.5 | 0.93 | 0.01968 | -0.142 | 47.27
10 | 0.953 | 0.02195 | -0.141 | 43.429
10.5 | 0.816 | 0.07473 | -0.075 | 10.917
11 | 1.013 | 0.02337 | -0.142 | 43.324
11.5 | 0.873 | 0.07637 | -0.084 | 11.426
12 | 0.893 | 0.0863 | -0.077 | 10.353
12.5 | 0.921 | 0.09212 | -0.081 | 10.003
13 | 0.945 | 0.0903 | -0.078 | 10.462
13.5 | 0.97 | 0.09881 | -0.079 | 9.82
14 | 1.002 | 0.102 | -0.087 | 9.826
14.5 | 1.023 | 0.10526 | -0.082 | 9.716
15 | 1.048 | 0.10899 | -0.083 | 9.615
15.5 | 1.076 | 0.11536 | -0.086 | 9.327
16 | 1.114 | 0.11677 | -0.097 | 9.537
16.5 | 1.126 | 0.12486 | -0.087 | 9.019
17 | 1.152 | 0.12737 | -0.088 | 9.041
17.5 | 1.185 | 0.13292 | -0.095 | 8.914
18 | 1.227 | 0.128 | -0.105 | 9.584
18.5 | 1.229 | 0.14133 | -0.092 | 8.698
19 | 1.256 | 0.14507 | -0.094 | 8.657
19.5 | 1.294 | 0.14359 | -0.102 | 9.014
20 | 1.348 | 0.13101 | -0.114 | 10.287

## 88. Re 6M Mach 0.50 (2)
BIGFOIL.COM POLAR EXPORT
NACA63A609
NACA63A609 |  |  |  | Cl Max: | 1.393 | at alpha= | 8 | deg
XFOIL ncrit=9 |  |  |  | L/D Max: | 178.381 | at alpha= | 2 | deg
Re: | 6000000 |  |  | Cd Min: | 0.26035 | at alpha= | -20 | deg
Mach: | 0.5 |  |  | Cl=0 at alpha= | -5.1619 | deg
|  |  |  | @ Cl=0.1, Cd= | 0.0063178
|  |  |  | @ Cl=0.4, Cd= | 0.0049278
|  |  |  | @ Cl=0.6, Cd= | 0.0044688
alpha (deg) | Cl | Cd | Cm | Cl/Cd
-20 | -0.6439 | 0.26035 | 0.0155 | -2.4732
-19.5 | -0.6218 | 0.25215 | 0.0106 | -2.466
-19 | -0.5996 | 0.24363 | 0.0057 | -2.4611
-18.5 | -0.5774 | 0.23531 | 0.001 | -2.4538
-18 | -0.5557 | 0.2272 | -0.0036 | -2.4459
-17.5 | -0.5342 | 0.2195 | -0.0081 | -2.4337
-17 | -0.5147 | 0.2113 | -0.0125 | -2.4359
-16.5 | -0.4935 | 0.20401 | -0.0168 | -2.419
-16 | -0.4736 | 0.19608 | -0.0205 | -2.4153
-15.5 | -0.4427 | 0.18721 | -0.0281 | -2.3647
-15 | -0.4133 | 0.17819 | -0.035 | -2.3194
-14.5 | -0.3911 | 0.17017 | -0.0398 | -2.2983
-14 | -0.3739 | 0.1614 | -0.0441 | -2.3166
-13.5 | -0.3551 | 0.15375 | -0.0479 | -2.3096
-13 | -0.3365 | 0.1463 | -0.0517 | -2.3001
-12 | -0.3025 | 0.1309 | -0.0589 | -2.3109
-10.5 | -0.2575 | 0.10806 | -0.0696 | -2.3829
-10 | -0.2421 | 0.1008 | -0.0733 | -2.4018
-9.5 | -0.2321 | 0.09265 | -0.0776 | -2.5051
-8.5 | -0.1972 | 0.07959 | -0.0857 | -2.4777
-8 | -0.1815 | 0.07256 | -0.0905 | -2.5014
-7.5 | -0.1696 | 0.06442 | -0.097 | -2.6327
-7 | -0.1547 | 0.05628 | -0.1056 | -2.7488
-6.5 | -0.0883 | 0.03901 | -0.1438 | -2.2635
-6 | -0.0485 | 0.02799 | -0.1573 | -1.7328
-5.5 | -0.0165 | 0.0199 | -0.1592 | -0.82915
-5 | 0.0079 | 0.01104 | -0.1562 | 0.71558
-4.5 | 0.0511 | 0.00706 | -0.1518 | 7.238
-4 | 0.1104 | 0.00616 | -0.1489 | 17.9221
-3.5 | 0.1697 | 0.00558 | -0.1462 | 30.4122
-3 | 0.2316 | 0.0053 | -0.1444 | 43.6981
-2.5 | 0.2924 | 0.00506 | -0.1426 | 57.7866
-2 | 0.3546 | 0.00495 | -0.1414 | 71.6364
-1.5 | 0.4159 | 0.00492 | -0.1401 | 84.5325
-1 | 0.477 | 0.00486 | -0.139 | 98.1481
-0.5 | 0.5368 | 0.00475 | -0.1377 | 113.0105
0 | 0.5936 | 0.0045 | -0.1359 | 131.9111
0.5 | 0.647 | 0.00424 | -0.1335 | 152.5943
1 | 0.7029 | 0.00422 | -0.1314 | 166.564
1.5 | 0.7602 | 0.00433 | -0.1295 | 175.5658
2 | 0.8152 | 0.00457 | -0.127 | 178.3807
2.5 | 0.8666 | 0.00498 | -0.1237 | 174.0161
3 | 0.9076 | 0.00574 | -0.1183 | 158.1185
3.5 | 0.9418 | 0.0068 | -0.1117 | 138.5
4.5 | 1.0255 | 0.00853 | -0.1009 | 120.2227
5 | 1.099 | 0.00931 | -0.1019 | 118.0451
6 | 1.3218 | 0.01097 | -0.1176 | 120.4923
6.5 | 1.3656 | 0.01215 | -0.1108 | 112.3951
7 | 1.3892 | 0.01445 | -0.101 | 96.1384
7.5 | 1.3915 | 0.01845 | -0.089 | 75.4201
8 | 1.393 | 0.02405 | -0.0781 | 57.921
8.5 | 1.3768 | 0.03141 | -0.0675 | 43.8332
9 | 1.3432 | 0.03974 | -0.0587 | 33.7997
9.5 | 1.3049 | 0.0489 | -0.0534 | 26.6851
10 | 1.2633 | 0.05961 | -0.0522 | 21.1928
10.5 | 1.2236 | 0.07194 | -0.0551 | 17.0086
11 | 1.1857 | 0.08619 | -0.0618 | 13.7568
11.5 | 1.1524 | 0.10206 | -0.0712 | 11.2914
12 | 1.1263 | 0.11905 | -0.0813 | 9.4607
12.5 | 1.1084 | 0.13544 | -0.0897 | 8.1837
13 | 1.0956 | 0.15009 | -0.0976 | 7.2996

## 89. Re 7M Mach 0.00 (1)
BIGFOIL.COM POLAR EXPORT
NACA63A609
NACA63A609 |  |  |  | Cl Max: | 1.282 | at alpha= | 8 | deg
JavaFoil+Calcfoil stall+Eppler ext transition |  |  |  | L/D Max: | 144.507 | at alpha= | 3 | deg
Re: | 7000000 |  |  | Cd Min: | 0.00516 | at alpha= | -1 | deg
Mach: | 0 |  |  | Cl=0 at alpha= | -4.7632 | deg
|  |  |  | @ Cl=0.1, Cd= | 0.0059719
|  |  |  | @ Cl=0.4, Cd= | 0.0056797
|  |  |  | @ Cl=0.6, Cd= | 0.0052848
alpha (deg) | Cl | Cd | Cm | Cl/Cd
-17 | -0.251 | 0.12562 | -0.049 | -2.001
-16.5 | -0.264 | 0.121 | -0.049 | -2.185
-16 | -0.278 | 0.11409 | -0.049 | -2.435
-15.5 | -0.291 | 0.1088 | -0.049 | -2.676
-15 | -0.305 | 0.1037 | -0.05 | -2.938
-14.5 | -0.318 | 0.09871 | -0.049 | -3.217
-14 | -0.33 | 0.09389 | -0.049 | -3.515
-13.5 | -0.342 | 0.08828 | -0.05 | -3.869
-13 | -0.351 | 0.08536 | -0.049 | -4.116
-12.5 | -0.359 | 0.08081 | -0.049 | -4.447
-12 | -0.364 | 0.07631 | -0.049 | -4.774
-11.5 | -0.362 | 0.07214 | -0.049 | -5.025
-11 | -0.358 | 0.0675 | -0.051 | -5.304
-10.5 | -0.35 | 0.06406 | -0.05 | -5.459
-10 | -0.338 | 0.06049 | -0.05 | -5.585
-9.5 | -0.323 | 0.05672 | -0.052 | -5.687
-9 | -0.303 | 0.05293 | -0.054 | -5.732
-8.5 | -0.28 | 0.05041 | -0.053 | -5.547
-8 | -0.253 | 0.04668 | -0.057 | -5.417
-7.5 | -0.222 | 0.04384 | -0.058 | -5.059
-7 | -0.231 | 0.00655 | -0.11 | -35.284
-6.5 | -0.185 | 0.00649 | -0.11 | -28.448
-6 | -0.134 | 0.00626 | -0.111 | -21.464
-5.5 | -0.082 | 0.00617 | -0.111 | -13.233
-5 | -0.027 | 0.0061 | -0.112 | -4.356
-4.5 | 0.03 | 0.00605 | -0.112 | 4.978
-4 | 0.088 | 0.00598 | -0.113 | 14.715
-3.5 | 0.147 | 0.00594 | -0.113 | 24.674
-3 | 0.205 | 0.00591 | -0.114 | 34.733
-2.5 | 0.264 | 0.00591 | -0.114 | 44.704
-2 | 0.324 | 0.00589 | -0.115 | 54.906
-1.5 | 0.383 | 0.00589 | -0.115 | 64.995
-1 | 0.442 | 0.00516 | -0.116 | 85.714
-0.5 | 0.501 | 0.0052 | -0.116 | 96.393
0 | 0.559 | 0.00525 | -0.117 | 106.61
0.5 | 0.618 | 0.0053 | -0.117 | 116.502
1 | 0.676 | 0.00546 | -0.118 | 123.806
1.5 | 0.733 | 0.00561 | -0.118 | 130.63
2 | 0.792 | 0.00582 | -0.119 | 136.043
2.5 | 0.849 | 0.00602 | -0.119 | 141.062
3 | 0.905 | 0.00626 | -0.12 | 144.507
3.5 | 0.961 | 0.00689 | -0.12 | 139.43
4 | 1.014 | 0.00757 | -0.121 | 133.868
4.5 | 1.065 | 0.00932 | -0.121 | 114.283
5 | 1.113 | 0.00963 | -0.122 | 115.524
5.5 | 1.157 | 0.01008 | -0.122 | 114.743
6 | 1.197 | 0.01052 | -0.122 | 113.833
6.5 | 1.233 | 0.01099 | -0.123 | 112.241
7 | 1.261 | 0.01148 | -0.123 | 109.919
7.5 | 1.277 | 0.01207 | -0.124 | 105.72
8 | 1.282 | 0.01268 | -0.124 | 101.093
8.5 | 1.276 | 0.01204 | -0.125 | 105.964
9 | 1.26 | 0.01193 | -0.125 | 105.657
9.5 | 1.235 | 0.01418 | -0.125 | 87.09
10 | 1.201 | 0.01499 | -0.125 | 80.081
10.5 | 1.16 | 0.01551 | -0.125 | 74.776
11 | 1.113 | 0.01645 | -0.125 | 67.695
11.5 | 1.058 | 0.0181 | -0.125 | 58.441
12 | 1.006 | 0.01889 | -0.125 | 53.253
12.5 | 0.946 | 0.02062 | -0.124 | 45.883
13 | 0.879 | 0.0243 | -0.122 | 36.178

## 90. Re 7M Mach 0.00 (2)
BIGFOIL.COM POLAR EXPORT
NACA63A609
NACA63A609 |  |  |  | Cl Max: | 1.8508 | at alpha= | 17 | deg
XFOIL ncrit=9 |  |  |  | L/D Max: | 160 | at alpha= | 2 | deg
Re: | 7000000 |  |  | Cd Min: | 0.08566 | at alpha= | 20 | deg
Mach: | 0 |  |  | Cl=0 at alpha= | -4.9513 | deg
|  |  |  | @ Cl=0.1, Cd= | 0.0049325
|  |  |  | @ Cl=0.4, Cd= | 0.0045543
|  |  |  | @ Cl=0.6, Cd= | 0.00403
alpha (deg) | Cl | Cd | Cm | Cl/Cd
-13 | -0.8202 | 0.01496 | -0.1341 | -54.8262
-12.5 | -0.778 | 0.01306 | -0.1334 | -59.5712
-12 | -0.7333 | 0.01168 | -0.1325 | -62.7825
-11.5 | -0.6859 | 0.01071 | -0.1318 | -64.043
-11 | -0.6361 | 0.01003 | -0.1313 | -63.4197
-10 | -0.5331 | 0.00909 | -0.1305 | -58.6469
-9.5 | -0.4791 | 0.00891 | -0.1305 | -53.771
-9 | -0.4284 | 0.0083 | -0.1299 | -51.6145
-8.5 | -0.3791 | 0.00745 | -0.129 | -50.8859
-8 | -0.3266 | 0.00695 | -0.1286 | -46.9928
-7.5 | -0.2735 | 0.00659 | -0.1283 | -41.5023
-7 | -0.2199 | 0.00638 | -0.128 | -34.4671
-6.5 | -0.165 | 0.00621 | -0.128 | -26.57
-6 | -0.1106 | 0.00599 | -0.1279 | -18.4641
-5.5 | -0.0591 | 0.00553 | -0.1271 | -10.6872
-5 | -0.0052 | 0.00524 | -0.1268 | -0.99237
-4.5 | 0.0482 | 0.00505 | -0.1263 | 9.5446
-4 | 0.1011 | 0.00493 | -0.1258 | 20.5071
-3.5 | 0.1538 | 0.00491 | -0.1252 | 31.3238
-3 | 0.2058 | 0.00476 | -0.1244 | 43.2353
-2.5 | 0.2582 | 0.00469 | -0.1237 | 55.0533
-1.5 | 0.3635 | 0.00461 | -0.1225 | 78.8503
-1 | 0.4159 | 0.00453 | -0.1218 | 91.8102
-0.5 | 0.4663 | 0.00443 | -0.1208 | 105.2596
0 | 0.5148 | 0.00427 | -0.1194 | 120.5621
0.5 | 0.5614 | 0.00403 | -0.1177 | 139.3052
1 | 0.6094 | 0.00403 | -0.1162 | 151.2159
1.5 | 0.6585 | 0.00416 | -0.1149 | 158.2933
2 | 0.7056 | 0.00441 | -0.1131 | 160
2.5 | 0.7506 | 0.00481 | -0.111 | 156.0499
3 | 0.79 | 0.00551 | -0.1079 | 143.3757
3.5 | 0.8301 | 0.00624 | -0.1049 | 133.0288
4 | 0.8727 | 0.00686 | -0.1024 | 127.2157
4.5 | 0.9173 | 0.00735 | -0.1003 | 124.8027
5 | 0.9628 | 0.00774 | -0.0985 | 124.3928
5.5 | 1.103 | 0.00828 | -0.1191 | 133.2126
6 | 1.1642 | 0.00871 | -0.1209 | 133.6625
6.5 | 1.2145 | 0.00912 | -0.1202 | 133.1689
7 | 1.2635 | 0.0096 | -0.1193 | 131.6146
7.5 | 1.3126 | 0.01005 | -0.1184 | 130.607
8 | 1.3596 | 0.01063 | -0.1171 | 127.9022
8.5 | 1.4067 | 0.01118 | -0.1158 | 125.8229
9 | 1.4524 | 0.01177 | -0.1144 | 123.3985
9.5 | 1.4963 | 0.01247 | -0.1126 | 119.992
10 | 1.5379 | 0.0133 | -0.1105 | 115.6316
10.5 | 1.5776 | 0.01426 | -0.1081 | 110.6311
11 | 1.6144 | 0.01498 | -0.105 | 107.7704
11.5 | 1.6483 | 0.01575 | -0.1016 | 104.654
12 | 1.6824 | 0.0165 | -0.0984 | 101.9636
12.5 | 1.7133 | 0.01747 | -0.0948 | 98.071
13 | 1.7403 | 0.01872 | -0.0908 | 92.9647
13.5 | 1.7645 | 0.02022 | -0.0866 | 87.2651
14 | 1.7858 | 0.02196 | -0.0823 | 81.3206
14.5 | 1.8063 | 0.0238 | -0.0782 | 75.895
15 | 1.8223 | 0.02604 | -0.0739 | 69.9808
15.5 | 1.8364 | 0.02852 | -0.0698 | 64.3899
16 | 1.8444 | 0.0316 | -0.0655 | 58.3671
16.5 | 1.8494 | 0.03511 | -0.0615 | 52.6745
17 | 1.8508 | 0.03915 | -0.0579 | 47.2746
17.5 | 1.8424 | 0.04462 | -0.0547 | 41.2909
18 | 1.8405 | 0.04978 | -0.0528 | 36.9727
18.5 | 1.8363 | 0.05564 | -0.0517 | 33.0032
19 | 1.8086 | 0.06497 | -0.0515 | 27.8375
19.5 | 1.7872 | 0.07426 | -0.0528 | 24.0668
20 | 1.7556 | 0.08566 | -0.0555 | 20.495

## 91. Re 7M Mach 0.10 (1)
BIGFOIL.COM POLAR EXPORT
NACA63A609
NACA63A609 |  |  |  | Cl Max: | 1.28 | at alpha= | 8 | deg
JavaFoil+Calcfoil stall+Eppler ext transition |  |  |  | L/D Max: | 144.321 | at alpha= | 3 | deg
Re: | 7000000 |  |  | Cd Min: | 0.00516 | at alpha= | -1 | deg
Mach: | 0.1 |  |  | Cl=0 at alpha= | -4.7632 | deg
|  |  |  | @ Cl=0.1, Cd= | 0.0059798
|  |  |  | @ Cl=0.4, Cd= | 0.0057044
|  |  |  | @ Cl=0.6, Cd= | 0.0052986
alpha (deg) | Cl | Cd | Cm | Cl/Cd
-17 | -0.211 | 0.12836 | -0.049 | -1.648
-16.5 | -0.226 | 0.12113 | -0.049 | -1.865
-16 | -0.241 | 0.11554 | -0.05 | -2.085
-15.5 | -0.256 | 0.11024 | -0.049 | -2.323
-15 | -0.272 | 0.1046 | -0.05 | -2.597
-14.5 | -0.287 | 0.09935 | -0.05 | -2.889
-14 | -0.302 | 0.09385 | -0.051 | -3.218
-13.5 | -0.316 | 0.08947 | -0.05 | -3.532
-13 | -0.329 | 0.08509 | -0.05 | -3.865
-12.5 | -0.34 | 0.08058 | -0.05 | -4.216
-12 | -0.348 | 0.07612 | -0.05 | -4.568
-11.5 | -0.348 | 0.07286 | -0.049 | -4.782
-11 | -0.347 | 0.06729 | -0.051 | -5.15
-10.5 | -0.341 | 0.06412 | -0.051 | -5.313
-10 | -0.331 | 0.06078 | -0.05 | -5.443
-9.5 | -0.317 | 0.05722 | -0.051 | -5.543
-9 | -0.3 | 0.05347 | -0.053 | -5.603
-8.5 | -0.278 | 0.04983 | -0.055 | -5.573
-8 | -0.251 | 0.0472 | -0.056 | -5.322
-7.5 | -0.221 | 0.04434 | -0.057 | -4.983
-7 | -0.188 | 0.03958 | -0.065 | -4.756
-6.5 | -0.185 | 0.0065 | -0.111 | -28.396
-6 | -0.135 | 0.00631 | -0.111 | -21.364
-5.5 | -0.082 | 0.00618 | -0.112 | -13.252
-5 | -0.027 | 0.00611 | -0.112 | -4.367
-4.5 | 0.03 | 0.00606 | -0.113 | 4.993
-4 | 0.088 | 0.00599 | -0.113 | 14.767
-3.5 | 0.147 | 0.00594 | -0.114 | 24.768
-3 | 0.206 | 0.00592 | -0.114 | 34.874
-2.5 | 0.266 | 0.00592 | -0.115 | 44.883
-2 | 0.325 | 0.00592 | -0.115 | 54.95
-1.5 | 0.385 | 0.00589 | -0.116 | 65.277
-1 | 0.444 | 0.00516 | -0.116 | 86.077
-0.5 | 0.503 | 0.0052 | -0.117 | 96.786
0 | 0.562 | 0.00526 | -0.117 | 106.991
0.5 | 0.621 | 0.00532 | -0.118 | 116.689
1 | 0.68 | 0.00547 | -0.118 | 124.27
1.5 | 0.737 | 0.00565 | -0.119 | 130.556
2 | 0.796 | 0.00583 | -0.119 | 136.361
2.5 | 0.853 | 0.00604 | -0.12 | 141.366
3 | 0.91 | 0.0063 | -0.12 | 144.321
3.5 | 0.965 | 0.00694 | -0.121 | 139.034
4 | 1.019 | 0.00761 | -0.121 | 133.863
4.5 | 1.07 | 0.00936 | -0.122 | 114.329
5 | 1.117 | 0.00967 | -0.122 | 115.502
5.5 | 1.162 | 0.01014 | -0.123 | 114.506
6 | 1.201 | 0.01059 | -0.123 | 113.444
6.5 | 1.236 | 0.01109 | -0.124 | 111.471
7 | 1.264 | 0.0116 | -0.124 | 108.946
7.5 | 1.277 | 0.01218 | -0.124 | 104.853
8 | 1.28 | 0.01281 | -0.125 | 99.932
8.5 | 1.27 | 0.01221 | -0.125 | 103.973
9 | 1.249 | 0.01368 | -0.125 | 91.302
9.5 | 1.218 | 0.01455 | -0.125 | 83.729
10 | 1.179 | 0.01524 | -0.125 | 77.366
10.5 | 1.132 | 0.01579 | -0.126 | 71.668
11 | 1.079 | 0.01677 | -0.126 | 64.328
11.5 | 1.019 | 0.01808 | -0.125 | 56.377
12 | 0.955 | 0.01966 | -0.125 | 48.583
12.5 | 0.888 | 0.02195 | -0.124 | 40.476
13 | 0.713 | 0.07324 | -0.088 | 9.737

## 92. Re 7M Mach 0.10 (2)
BIGFOIL.COM POLAR EXPORT
NACA63A609
NACA63A609 |  |  |  | Cl Max: | 1.826 | at alpha= | 16 | deg
XFOIL ncrit=9 |  |  |  | L/D Max: | 160.816 | at alpha= | 2 | deg
Re: | 7000000 |  |  | Cd Min: | 0.1057 | at alpha= | 20 | deg
Mach: | 0.1 |  |  | Cl=0 at alpha= | -4.947 | deg
|  |  |  | @ Cl=0.1, Cd= | 0.0049429
|  |  |  | @ Cl=0.4, Cd= | 0.0045607
|  |  |  | @ Cl=0.6, Cd= | 0.0040326
alpha (deg) | Cl | Cd | Cm | Cl/Cd
-14.5 | -0.9909 | 0.02819 | -0.1194 | -35.1508
-14 | -0.9564 | 0.02341 | -0.1233 | -40.8543
-13.5 | -0.8839 | 0.02029 | -0.1313 | -43.5633
-13 | -0.8223 | 0.01775 | -0.1359 | -46.3268
-12.5 | -0.7746 | 0.01564 | -0.1366 | -49.5269
-12 | -0.7361 | 0.01293 | -0.1355 | -56.9296
-11.5 | -0.6911 | 0.01144 | -0.1343 | -60.4108
-11 | -0.6419 | 0.0105 | -0.1335 | -61.1333
-10 | -0.5386 | 0.00931 | -0.1322 | -57.8518
-9.5 | -0.484 | 0.00908 | -0.132 | -53.304
-9 | -0.4321 | 0.00854 | -0.1314 | -50.5972
-8.5 | -0.3821 | 0.00766 | -0.1304 | -49.8825
-8 | -0.3296 | 0.00707 | -0.1298 | -46.6195
-7.5 | -0.2761 | 0.00668 | -0.1294 | -41.3323
-7 | -0.2222 | 0.00644 | -0.129 | -34.5031
-6.5 | -0.1668 | 0.00623 | -0.1289 | -26.7737
-6 | -0.112 | 0.00601 | -0.1287 | -18.6356
-5.5 | -0.0599 | 0.00557 | -0.1279 | -10.754
-5 | -0.0057 | 0.00527 | -0.1276 | -1.0816
-4.5 | 0.0481 | 0.00507 | -0.1271 | 9.4872
-4 | 0.1012 | 0.00494 | -0.1264 | 20.4858
-3.5 | 0.1545 | 0.00493 | -0.1259 | 31.3387
-3 | 0.2066 | 0.00477 | -0.125 | 43.3124
-2.5 | 0.2594 | 0.0047 | -0.1243 | 55.1915
-1.5 | 0.3653 | 0.00462 | -0.1231 | 79.0693
-1 | 0.418 | 0.00453 | -0.1224 | 92.2737
-0.5 | 0.4687 | 0.00444 | -0.1214 | 105.5631
0 | 0.5174 | 0.00428 | -0.1199 | 120.8879
0.5 | 0.5643 | 0.00404 | -0.1182 | 139.6782
1 | 0.6125 | 0.00403 | -0.1167 | 151.9851
1.5 | 0.6619 | 0.00416 | -0.1154 | 159.1106
2 | 0.7092 | 0.00441 | -0.1136 | 160.8163
2.5 | 0.7544 | 0.00481 | -0.1115 | 156.8399
3 | 0.7939 | 0.00552 | -0.1082 | 143.8225
3.5 | 0.834 | 0.00626 | -0.1052 | 133.2268
4 | 0.8768 | 0.00688 | -0.1026 | 127.4419
4.5 | 0.9214 | 0.00739 | -0.1005 | 124.682
5 | 0.9673 | 0.00777 | -0.0986 | 124.4916
5.5 | 1.1078 | 0.00833 | -0.1192 | 132.9892
6 | 1.1703 | 0.00877 | -0.1211 | 133.4436
6.5 | 1.221 | 0.00918 | -0.1203 | 133.0065
7 | 1.2702 | 0.00968 | -0.1192 | 131.219
7.5 | 1.3197 | 0.01013 | -0.1183 | 130.2764
8 | 1.367 | 0.01073 | -0.1169 | 127.3998
8.5 | 1.4141 | 0.01131 | -0.1154 | 125.0309
9 | 1.4599 | 0.01194 | -0.1138 | 122.2697
9.5 | 1.5036 | 0.01268 | -0.1118 | 118.5804
10 | 1.5439 | 0.01367 | -0.1092 | 112.9407
10.5 | 1.5836 | 0.01453 | -0.1065 | 108.9883
11 | 1.6196 | 0.01523 | -0.1032 | 106.3427
11.5 | 1.653 | 0.01608 | -0.0995 | 102.7985
12 | 1.6862 | 0.01696 | -0.0959 | 99.4222
12.5 | 1.7149 | 0.01817 | -0.0919 | 94.3808
13 | 1.7404 | 0.01962 | -0.0875 | 88.7054
13.5 | 1.7631 | 0.02133 | -0.083 | 82.6582
14 | 1.7824 | 0.02333 | -0.0784 | 76.3995
14.5 | 1.8004 | 0.02548 | -0.0741 | 70.6593
15 | 1.8127 | 0.02817 | -0.0694 | 64.3486
15.5 | 1.8232 | 0.03113 | -0.0651 | 58.5673
16 | 1.826 | 0.03489 | -0.0606 | 52.3359
16.5 | 1.8247 | 0.03927 | -0.0567 | 46.4655
17 | 1.8196 | 0.04446 | -0.0536 | 40.9267
17.5 | 1.8018 | 0.05154 | -0.0511 | 34.9593
18 | 1.7926 | 0.05828 | -0.0503 | 30.7584
18.5 | 1.7794 | 0.06601 | -0.0504 | 26.9565
19 | 1.7379 | 0.07847 | -0.0526 | 22.1473
19.5 | 1.7054 | 0.09059 | -0.0562 | 18.8255
20 | 1.66 | 0.1057 | -0.0622 | 15.7048

## 93. Re 7M Mach 0.25 (1)
BIGFOIL.COM POLAR EXPORT
NACA63A609
NACA63A609 |  |  |  | Cl Max: | 1.271 | at alpha= | 7 | deg
JavaFoil+Calcfoil stall+Eppler ext transition |  |  |  | L/D Max: | 145.153 | at alpha= | 3 | deg
Re: | 7000000 |  |  | Cd Min: | 0.00522 | at alpha= | -1 | deg
Mach: | 0.25 |  |  | Cl=0 at alpha= | -4.7672 | deg
|  |  |  | @ Cl=0.1, Cd= | 0.006041
|  |  |  | @ Cl=0.4, Cd= | 0.0058911
|  |  |  | @ Cl=0.6, Cd= | 0.08188
alpha (deg) | Cl | Cd | Cm | Cl/Cd
-14.5 | -0.056 | 0.10003 | -0.053 | -0.556
-14 | -0.053 | 0.09418 | -0.053 | -0.561
-13.5 | -0.05 | 0.0891 | -0.053 | -0.561
-13 | -0.084 | 0.08772 | -0.052 | -0.96
-12.5 | -0.149 | 0.08097 | -0.053 | -1.846
-12 | -0.192 | 0.07669 | -0.053 | -2.503
-11.5 | -0.22 | 0.0725 | -0.053 | -3.035
-11 | -0.243 | 0.06784 | -0.054 | -3.575
-10.5 | -0.259 | 0.06373 | -0.054 | -4.063
-10 | -0.268 | 0.06219 | -0.051 | -4.312
-9.5 | -0.271 | 0.05871 | -0.051 | -4.619
-9 | -0.267 | 0.05472 | -0.053 | -4.884
-8.5 | -0.256 | 0.05235 | -0.051 | -4.886
-8 | -0.238 | 0.04945 | -0.051 | -4.808
-7.5 | -0.214 | 0.04617 | -0.053 | -4.626
-7 | -0.184 | 0.04259 | -0.058 | -4.321
-6.5 | -0.149 | 0.03932 | -0.062 | -3.799
-6 | -0.136 | 0.00642 | -0.114 | -21.142
-5.5 | -0.083 | 0.00629 | -0.115 | -13.206
-5 | -0.027 | 0.00618 | -0.115 | -4.403
-4.5 | 0.031 | 0.00612 | -0.116 | 5.058
-4 | 0.091 | 0.00605 | -0.116 | 14.966
-3.5 | 0.151 | 0.00599 | -0.117 | 25.227
-3 | 0.212 | 0.00596 | -0.117 | 35.511
-2.5 | 0.273 | 0.00596 | -0.118 | 45.813
-2 | 0.334 | 0.00595 | -0.118 | 56.149
-1.5 | 0.395 | 0.00595 | -0.119 | 66.444
-1 | 0.457 | 0.00522 | -0.12 | 87.536
-0.5 | 0.517 | 0.00524 | -0.12 | 98.69
0 | 0.578 | 0.00529 | -0.121 | 109.124
0.5 | 0.638 | 0.00537 | -0.121 | 118.92
1 | 0.699 | 0.00554 | -0.122 | 126.116
1.5 | 0.757 | 0.00573 | -0.122 | 132.231
2 | 0.817 | 0.00593 | -0.123 | 137.768
2.5 | 0.877 | 0.00613 | -0.123 | 142.945
3 | 0.934 | 0.00644 | -0.124 | 145.153
3.5 | 0.991 | 0.00714 | -0.124 | 138.903
4 | 1.046 | 0.00792 | -0.125 | 132.1
4.5 | 1.097 | 0.00967 | -0.125 | 113.445
5 | 1.144 | 0.01007 | -0.126 | 113.551
5.5 | 1.186 | 0.01056 | -0.126 | 112.379
6 | 1.223 | 0.01104 | -0.127 | 110.754
6.5 | 1.253 | 0.01161 | -0.127 | 107.901
7 | 1.271 | 0.01223 | -0.127 | 103.952
7.5 | 1.269 | 0.01298 | -0.128 | 97.819
8 | 1.248 | 0.01238 | -0.128 | 100.797
8.5 | 1.21 | 0.01395 | -0.128 | 86.723
9 | 1.153 | 0.01482 | -0.128 | 77.785
9.5 | 1.078 | 0.01577 | -0.128 | 68.384
10 | 0.988 | 0.01682 | -0.128 | 58.737
10.5 | 0.885 | 0.01759 | -0.128 | 50.33
11 | 0.769 | 0.01924 | -0.128 | 39.963
11.5 | 0.564 | 0.05616 | -0.098 | 10.047
12 | 0.434 | 0.08188 | -0.067 | 5.298

## 94. Re 7M Mach 0.25 (2)
BIGFOIL.COM POLAR EXPORT
NACA63A609
NACA63A609 |  |  |  | Cl Max: | 1.6546 | at alpha= | 12 | deg
XFOIL ncrit=9 |  |  |  | L/D Max: | 163.82 | at alpha= | 2 | deg
Re: | 7000000 |  |  | Cd Min: | 0.16091 | at alpha= | -14.5 | deg
Mach: | 0.25 |  |  | Cl=0 at alpha= | -4.9247 | deg
|  |  |  | @ Cl=0.1, Cd= | 0.005016
|  |  |  | @ Cl=0.4, Cd= | 0.0046132
|  |  |  | @ Cl=0.6, Cd= | 0.0040679
alpha (deg) | Cl | Cd | Cm | Cl/Cd
-14.5 | -0.4231 | 0.16091 | -0.0285 | -2.6294
-14 | -0.3971 | 0.154 | -0.0346 | -2.5786
-13.5 | -0.3792 | 0.14623 | -0.0391 | -2.5932
-13 | -0.3651 | 0.13885 | -0.0426 | -2.6295
-12.5 | -0.3468 | 0.1326 | -0.0457 | -2.6154
-12 | -0.3423 | 0.12319 | -0.0494 | -2.7786
-11.5 | -0.3329 | 0.11509 | -0.0529 | -2.8925
-11 | -0.3389 | 0.10299 | -0.058 | -3.2906
-9.5 | -0.499 | 0.01227 | -0.1425 | -40.6683
-9 | -0.4502 | 0.01053 | -0.1406 | -42.754
-8.5 | -0.3967 | 0.00944 | -0.1391 | -42.0233
-8 | -0.3406 | 0.00871 | -0.138 | -39.1045
-7.5 | -0.2896 | 0.00743 | -0.1362 | -38.9771
-7 | -0.2335 | 0.00698 | -0.1351 | -33.4527
-6.5 | -0.1762 | 0.00656 | -0.1344 | -26.8598
-6 | -0.1197 | 0.00621 | -0.1336 | -19.2754
-5.5 | -0.0619 | 0.00606 | -0.1331 | -10.2145
-5 | -0.0084 | 0.00543 | -0.1319 | -1.547
-4.5 | 0.0474 | 0.00519 | -0.1312 | 9.1329
-4 | 0.1018 | 0.00501 | -0.1302 | 20.3194
-3.5 | 0.157 | 0.00496 | -0.1294 | 31.6532
-3 | 0.211 | 0.00482 | -0.1285 | 43.7759
-2.5 | 0.2657 | 0.00473 | -0.1277 | 56.1734
-2 | 0.3203 | 0.0047 | -0.127 | 68.1489
-1.5 | 0.3751 | 0.00465 | -0.1263 | 80.6667
-1 | 0.4292 | 0.00457 | -0.1255 | 93.9168
-0.5 | 0.4818 | 0.00447 | -0.1245 | 107.7852
0 | 0.5318 | 0.00431 | -0.123 | 123.3875
0.5 | 0.5799 | 0.00408 | -0.1211 | 142.1324
1 | 0.6297 | 0.00405 | -0.1195 | 155.4815
1.5 | 0.6805 | 0.00419 | -0.1181 | 162.4105
2 | 0.729 | 0.00445 | -0.1162 | 163.8202
2.5 | 0.7754 | 0.00484 | -0.1139 | 160.2066
3 | 0.815 | 0.00558 | -0.1102 | 146.0573
3.5 | 0.855 | 0.00637 | -0.1067 | 134.2229
4.5 | 0.9438 | 0.00755 | -0.1013 | 125.0066
5 | 0.9909 | 0.00799 | -0.0991 | 124.0175
5.5 | 1.1348 | 0.00855 | -0.1193 | 132.7251
6 | 1.204 | 0.00907 | -0.1219 | 132.7453
6.5 | 1.2561 | 0.00955 | -0.1206 | 131.5288
7 | 1.3074 | 0.01008 | -0.1191 | 129.7024
7.5 | 1.357 | 0.01072 | -0.1171 | 126.5858
8 | 1.4057 | 0.01138 | -0.115 | 123.5237
8.5 | 1.4528 | 0.01213 | -0.1125 | 119.7692
9 | 1.4975 | 0.01308 | -0.1096 | 114.4878
9.5 | 1.5349 | 0.01412 | -0.1052 | 108.704
10 | 1.5702 | 0.01515 | -0.1004 | 103.6436
10.5 | 1.5998 | 0.01656 | -0.0949 | 96.6063
11 | 1.6248 | 0.01838 | -0.089 | 88.4004
11.5 | 1.6416 | 0.02087 | -0.0824 | 78.6584
12 | 1.6546 | 0.02379 | -0.0757 | 69.5502
12.5 | 1.6504 | 0.02825 | -0.0678 | 58.4212
13 | 1.6334 | 0.034 | -0.0601 | 48.0412
13.5 | 1.603 | 0.04139 | -0.0534 | 38.7292
14 | 1.5648 | 0.0504 | -0.0491 | 31.0476
14.5 | 1.5287 | 0.06053 | -0.048 | 25.2552
15 | 1.4844 | 0.07339 | -0.0503 | 20.2262
15.5 | 1.4473 | 0.08692 | -0.0552 | 16.6509
16 | 1.4079 | 0.1026 | -0.0628 | 13.7222
16.5 | 1.3731 | 0.11892 | -0.0716 | 11.5464
17 | 1.3359 | 0.1373 | -0.0819 | 9.7298

## 95. Re 7M Mach 0.50 (1)
BIGFOIL.COM POLAR EXPORT
NACA63A609
NACA63A609 |  |  |  | Cl Max: | 1.369 | at alpha= | 20 | deg
JavaFoil+Calcfoil stall+Eppler ext transition |  |  |  | L/D Max: | 146.186 | at alpha= | 2.5 | deg
Re: | 7000000 |  |  | Cd Min: | 0.00543 | at alpha= | -1 | deg
Mach: | 0.5 |  |  | Cl=0 at alpha= | -4.8 | deg
|  |  |  | @ Cl=0.1, Cd= | 0.0062887
|  |  |  | @ Cl=0.4, Cd= | 0.0061319
|  |  |  | @ Cl=0.6, Cd= | 0.0054924
alpha (deg) | Cl | Cd | Cm | Cl/Cd
-20 | -0.822 | 0.15257 | -0.063 | -5.39
-19.5 | -0.796 | 0.14684 | -0.063 | -5.422
-19 | -0.77 | 0.14348 | -0.063 | -5.365
-18.5 | -0.744 | 0.14069 | -0.064 | -5.286
-18 | -0.717 | 0.13447 | -0.064 | -5.331
-17.5 | -0.689 | 0.12804 | -0.062 | -5.383
-17 | -0.663 | 0.12011 | -0.063 | -5.519
-16.5 | -0.636 | 0.11217 | -0.063 | -5.674
-16 | -0.61 | 0.10636 | -0.064 | -5.736
-15.5 | -0.584 | 0.09917 | -0.065 | -5.885
-15 | -0.555 | 0.10685 | -0.062 | -5.195
-14.5 | -0.528 | 0.09878 | -0.062 | -5.349
-14 | -0.502 | 0.09139 | -0.063 | -5.491
-13.5 | -0.476 | 0.08532 | -0.065 | -5.574
-13 | -0.449 | 0.07929 | -0.067 | -5.665
-12.5 | -0.423 | 0.07265 | -0.07 | -5.827
-12 | -0.392 | 0.08322 | -0.059 | -4.716
-11.5 | -0.366 | 0.07448 | -0.061 | -4.91
-11 | -0.339 | 0.06838 | -0.063 | -4.96
-10.5 | -0.313 | 0.06164 | -0.068 | -5.081
-10 | -0.287 | 0.05665 | -0.071 | -5.063
-9.5 | -0.262 | 0.04936 | -0.079 | -5.313
-9 | -0.23 | 0.05893 | -0.058 | -3.9
-8.5 | -0.203 | 0.05473 | -0.058 | -3.704
-8 | -0.176 | 0.05002 | -0.061 | -3.515
-7.5 | -0.149 | 0.046 | -0.064 | -3.238
-7 | -0.123 | 0.04113 | -0.073 | -2.98
-6.5 | -0.117 | 0.00686 | -0.127 | -17.07
-6 | -0.067 | 0.04039 | -0.061 | -1.662
-5.5 | -0.057 | 0.03933 | -0.056 | -1.447
-5 | -0.022 | 0.03657 | -0.059 | -0.609
-4.5 | 0.033 | 0.0064 | -0.129 | 5.175
-4 | 0.099 | 0.00629 | -0.13 | 15.779
-3.5 | 0.167 | 0.0062 | -0.131 | 26.913
-3 | 0.235 | 0.00615 | -0.131 | 38.238
-2.5 | 0.304 | 0.00612 | -0.132 | 49.634
-2 | 0.373 | 0.00612 | -0.132 | 60.865
-1.5 | 0.441 | 0.00615 | -0.133 | 71.821
-1 | 0.511 | 0.00543 | -0.134 | 94.011
-0.5 | 0.578 | 0.00546 | -0.134 | 105.923
0 | 0.646 | 0.00556 | -0.135 | 116.085
0.5 | 0.714 | 0.00566 | -0.135 | 126.066
1 | 0.781 | 0.00587 | -0.136 | 133.055
1.5 | 0.846 | 0.00613 | -0.137 | 138.044
2 | 0.913 | 0.00638 | -0.137 | 143.142
2.5 | 0.979 | 0.0067 | -0.138 | 146.186
3 | 1.042 | 0.00735 | -0.138 | 141.735
3.5 | 1.104 | 0.00818 | -0.139 | 134.904
4 | 1.159 | 0.01059 | -0.139 | 109.506
4.5 | 1.206 | 0.01124 | -0.14 | 107.293
5 | 1.239 | 0.01197 | -0.14 | 103.582
5.5 | 1.248 | 0.01275 | -0.141 | 97.882
6 | 1.2 | 0.0135 | -0.141 | 88.837
6.5 | 0.747 | 0.01429 | -0.141 | 52.291
7 | 0.777 | 0.01551 | -0.141 | 50.09
7.5 | 0.806 | 0.01664 | -0.141 | 48.433
8 | 0.84 | 0.01668 | -0.142 | 50.337
8.5 | 0.868 | 0.01831 | -0.142 | 47.439
9 | 0.736 | 0.06405 | -0.068 | 11.487
9.5 | 0.931 | 0.01921 | -0.143 | 48.453
10 | 0.957 | 0.02131 | -0.142 | 44.932
10.5 | 0.817 | 0.07288 | -0.077 | 11.21
11 | 1.016 | 0.02245 | -0.142 | 45.247
11.5 | 1.007 | 0.031 | -0.136 | 32.468
12 | 0.896 | 0.08427 | -0.081 | 10.63
12.5 | 0.922 | 0.09258 | -0.082 | 9.958
13 | 0.947 | 0.08851 | -0.081 | 10.698
13.5 | 0.972 | 0.09649 | -0.081 | 10.071
14 | 1.006 | 0.09906 | -0.091 | 10.161
14.5 | 1.023 | 0.10515 | -0.082 | 9.729
15 | 1.049 | 0.10887 | -0.084 | 9.634
15.5 | 1.081 | 0.11251 | -0.091 | 9.611
16 | 1.121 | 0.11063 | -0.101 | 10.133
16.5 | 1.126 | 0.12304 | -0.087 | 9.155
17 | 1.153 | 0.12752 | -0.09 | 9.045
17.5 | 1.191 | 0.12695 | -0.099 | 9.379
18 | 1.239 | 0.11915 | -0.11 | 10.396
18.5 | 1.23 | 0.13919 | -0.092 | 8.834
19 | 1.259 | 0.14128 | -0.096 | 8.912
19.5 | 1.309 | 0.13303 | -0.109 | 9.836
20 | 1.369 | 0.11597 | -0.12 | 11.805

## 96. Re 7M Mach 0.50 (2)
BIGFOIL.COM POLAR EXPORT
NACA63A609
NACA63A609 |  |  |  | Cl Max: | 1.4023 | at alpha= | 7.5 | deg
XFOIL ncrit=9 |  |  |  | L/D Max: | 176.87 | at alpha= | 2 | deg
Re: | 7000000 |  |  | Cd Min: | 0.17606 | at alpha= | -15 | deg
Mach: | 0.5 |  |  | Cl=0 at alpha= | -5.0357 | deg
|  |  |  | @ Cl=0.1, Cd= | 0.0059223
|  |  |  | @ Cl=0.4, Cd= | 0.0048277
|  |  |  | @ Cl=0.6, Cd= | 0.0044858
alpha (deg) | Cl | Cd | Cm | Cl/Cd
-15 | -0.4167 | 0.17606 | -0.0353 | -2.3668
-14 | -0.3768 | 0.16099 | -0.0435 | -2.3405
-13.5 | -0.3576 | 0.15361 | -0.0473 | -2.328
-13 | -0.3388 | 0.14635 | -0.051 | -2.315
-12.5 | -0.3183 | 0.13911 | -0.0546 | -2.2881
-12 | -0.3045 | 0.13119 | -0.0582 | -2.3211
-11.5 | -0.288 | 0.12371 | -0.0617 | -2.328
-10.5 | -0.261 | 0.10791 | -0.0691 | -2.4187
-10 | -0.2471 | 0.10028 | -0.0729 | -2.4641
-9.5 | -0.2364 | 0.09223 | -0.0772 | -2.5632
-9 | -0.2162 | 0.08639 | -0.0808 | -2.5026
-8.5 | -0.2024 | 0.07912 | -0.0852 | -2.5581
-8 | -0.1851 | 0.07242 | -0.09 | -2.5559
-7.5 | -0.1749 | 0.06437 | -0.096 | -2.7171
-7 | -0.161 | 0.05615 | -0.1047 | -2.8673
-6.5 | -0.0962 | 0.03987 | -0.1405 | -2.4128
-6 | -0.0547 | 0.02643 | -0.158 | -2.0696
-5.5 | -0.0208 | 0.01857 | -0.1595 | -1.1201
-5 | 0.0016 | 0.00976 | -0.1557 | 0.16393
-4.5 | 0.0467 | 0.00654 | -0.1511 | 7.1407
-4 | 0.1071 | 0.00584 | -0.1483 | 18.339
-3.5 | 0.1675 | 0.00537 | -0.1458 | 31.1918
-3 | 0.2302 | 0.00513 | -0.1442 | 44.8733
-2.5 | 0.292 | 0.00494 | -0.1426 | 59.1093
-2 | 0.3539 | 0.00485 | -0.1413 | 72.9691
-1.5 | 0.4159 | 0.00482 | -0.1402 | 86.2863
-1 | 0.4769 | 0.00477 | -0.139 | 99.979
-0.5 | 0.5374 | 0.00468 | -0.1378 | 114.8291
0 | 0.5946 | 0.00451 | -0.1361 | 131.8404
0.5 | 0.6482 | 0.00427 | -0.1337 | 151.8033
1 | 0.7035 | 0.00419 | -0.1315 | 167.8998
1.5 | 0.7601 | 0.00432 | -0.1295 | 175.9491
2 | 0.8136 | 0.0046 | -0.1267 | 176.8696
2.5 | 0.8652 | 0.00499 | -0.1235 | 173.3868
3 | 0.9038 | 0.00584 | -0.1176 | 154.7603
3.5 | 0.9404 | 0.00682 | -0.1114 | 137.8886
4 | 0.9792 | 0.0076 | -0.1053 | 128.8421
4.5 | 1.0276 | 0.00835 | -0.1011 | 123.0659
5 | 1.0902 | 0.00905 | -0.0997 | 120.4641
5.5 | 1.2519 | 0.00989 | -0.1187 | 126.5824
6 | 1.3313 | 0.01069 | -0.1192 | 124.537
6.5 | 1.3774 | 0.01174 | -0.1127 | 117.3254
7 | 1.4011 | 0.01399 | -0.1026 | 100.1501
7.5 | 1.4023 | 0.01797 | -0.0903 | 78.0356
8 | 1.4021 | 0.02369 | -0.079 | 59.1853
8.5 | 1.3821 | 0.03134 | -0.068 | 44.1002
9 | 1.349 | 0.03946 | -0.0591 | 34.1865
9.5 | 1.3107 | 0.04852 | -0.0537 | 27.0136
10 | 1.2693 | 0.05911 | -0.0523 | 21.4735
10.5 | 1.2294 | 0.07137 | -0.0551 | 17.2257
11 | 1.1916 | 0.08549 | -0.0616 | 13.9385
11.5 | 1.1584 | 0.10123 | -0.0709 | 11.4432
12 | 1.1323 | 0.11799 | -0.0809 | 9.5966
12.5 | 1.1153 | 0.13425 | -0.0893 | 8.3076

## 97. Re 8M Mach 0.00 (1)
BIGFOIL.COM POLAR EXPORT
NACA63A609
NACA63A609 |  |  |  | Cl Max: | 1.282 | at alpha= | 8 | deg
JavaFoil+Calcfoil stall+Eppler ext transition |  |  |  | L/D Max: | 140.023 | at alpha= | 2.5 | deg
Re: | 8000000 |  |  | Cd Min: | 0.00517 | at alpha= | -1 | deg
Mach: | 0 |  |  | Cl=0 at alpha= | -4.7632 | deg
|  |  |  | @ Cl=0.1, Cd= | 0.0059339
|  |  |  | @ Cl=0.4, Cd= | 0.0056541
|  |  |  | @ Cl=0.6, Cd= | 0.0053125
alpha (deg) | Cl | Cd | Cm | Cl/Cd
-17 | -0.251 | 0.12658 | -0.049 | -1.986
-16.5 | -0.264 | 0.11952 | -0.049 | -2.213
-16 | -0.278 | 0.1146 | -0.05 | -2.424
-15.5 | -0.291 | 0.10846 | -0.05 | -2.685
-15 | -0.305 | 0.10261 | -0.05 | -2.969
-14.5 | -0.318 | 0.09918 | -0.05 | -3.203
-14 | -0.33 | 0.09346 | -0.05 | -3.532
-13.5 | -0.342 | 0.08827 | -0.051 | -3.871
-13 | -0.352 | 0.08459 | -0.05 | -4.155
-12.5 | -0.359 | 0.07986 | -0.05 | -4.502
-12 | -0.365 | 0.07604 | -0.05 | -4.793
-11.5 | -0.363 | 0.07162 | -0.05 | -5.064
-11 | -0.358 | 0.06679 | -0.052 | -5.364
-10.5 | -0.35 | 0.06327 | -0.051 | -5.53
-10 | -0.338 | 0.06006 | -0.051 | -5.629
-9.5 | -0.323 | 0.05631 | -0.053 | -5.733
-9 | -0.304 | 0.05254 | -0.055 | -5.78
-8.5 | -0.28 | 0.04992 | -0.054 | -5.605
-8 | -0.253 | 0.04612 | -0.058 | -5.491
-7.5 | -0.222 | 0.04292 | -0.061 | -5.182
-7 | -0.231 | 0.00652 | -0.11 | -35.462
-6.5 | -0.185 | 0.00643 | -0.11 | -28.699
-6 | -0.134 | 0.00622 | -0.111 | -21.621
-5.5 | -0.082 | 0.00614 | -0.111 | -13.301
-5 | -0.027 | 0.00607 | -0.112 | -4.38
-4.5 | 0.03 | 0.00601 | -0.112 | 5.011
-4 | 0.088 | 0.00594 | -0.113 | 14.813
-3.5 | 0.147 | 0.00591 | -0.113 | 24.805
-3 | 0.205 | 0.00588 | -0.114 | 34.924
-2.5 | 0.264 | 0.00588 | -0.114 | 44.928
-2 | 0.324 | 0.00587 | -0.115 | 55.096
-1.5 | 0.383 | 0.00585 | -0.115 | 65.427
-1 | 0.442 | 0.00517 | -0.116 | 85.562
-0.5 | 0.501 | 0.0052 | -0.116 | 96.26
0 | 0.559 | 0.00525 | -0.117 | 106.592
0.5 | 0.618 | 0.00534 | -0.117 | 115.743
1 | 0.676 | 0.00549 | -0.118 | 123.124
1.5 | 0.733 | 0.00566 | -0.118 | 129.699
2 | 0.792 | 0.00583 | -0.119 | 135.825
2.5 | 0.849 | 0.00606 | -0.119 | 140.023
3 | 0.905 | 0.00652 | -0.12 | 138.954
3.5 | 0.961 | 0.00701 | -0.12 | 137.108
4 | 1.014 | 0.00772 | -0.121 | 131.293
4.5 | 1.065 | 0.00914 | -0.121 | 116.476
5 | 1.113 | 0.00944 | -0.122 | 117.84
5.5 | 1.157 | 0.00989 | -0.122 | 117.013
6 | 1.197 | 0.01031 | -0.122 | 116.124
6.5 | 1.233 | 0.01075 | -0.123 | 114.722
7 | 1.261 | 0.01123 | -0.123 | 112.333
7.5 | 1.277 | 0.0118 | -0.124 | 108.2
8 | 1.282 | 0.01238 | -0.124 | 103.58
8.5 | 1.278 | 0.01303 | -0.125 | 98.11
9 | 1.261 | 0.01237 | -0.125 | 101.987
9.5 | 1.236 | 0.01386 | -0.125 | 89.18
10 | 1.202 | 0.01466 | -0.125 | 81.98
10.5 | 1.161 | 0.01542 | -0.125 | 75.269
11 | 1.114 | 0.01602 | -0.125 | 69.549
11.5 | 1.06 | 0.0175 | -0.125 | 60.592
12 | 1.008 | 0.01827 | -0.125 | 55.17
12.5 | 0.95 | 0.01968 | -0.125 | 48.265
13 | 0.886 | 0.02259 | -0.123 | 39.195

## 98. Re 8M Mach 0.00 (2)
BIGFOIL.COM POLAR EXPORT
NACA63A609
NACA63A609 |  |  |  | Cl Max: | 1.8572 | at alpha= | 17 | deg
XFOIL ncrit=9 |  |  |  | L/D Max: | 157.982 | at alpha= | 2 | deg
Re: | 8000000 |  |  | Cd Min: | 0.08631 | at alpha= | 20 | deg
Mach: | 0 |  |  | Cl=0 at alpha= | -4.9416 | deg
|  |  |  | @ Cl=0.1, Cd= | 0.0048299
|  |  |  | @ Cl=0.4, Cd= | 0.0045106
|  |  |  | @ Cl=0.6, Cd= | 0.0040557
alpha (deg) | Cl | Cd | Cm | Cl/Cd
-16.5 | -1.1534 | 0.03523 | -0.1022 | -32.7391
-16 | -1.1483 | 0.02577 | -0.116 | -44.5596
-15.5 | -1.1117 | 0.02279 | -0.118 | -48.7802
-15 | -1.0688 | 0.02031 | -0.1197 | -52.6243
-14.5 | -1.0175 | 0.01823 | -0.1221 | -55.8146
-14 | -0.9347 | 0.01657 | -0.1306 | -56.4092
-13.5 | -0.8762 | 0.01531 | -0.1331 | -57.2306
-12.5 | -0.7794 | 0.01291 | -0.1333 | -60.3718
-12 | -0.7356 | 0.01139 | -0.1323 | -64.583
-11.5 | -0.6889 | 0.01027 | -0.1314 | -67.0789
-10.5 | -0.5874 | 0.00915 | -0.1305 | -64.1967
-10 | -0.5357 | 0.00864 | -0.1302 | -62.0023
-9.5 | -0.4824 | 0.00843 | -0.13 | -57.2242
-8.5 | -0.3793 | 0.00727 | -0.129 | -52.1733
-8 | -0.3277 | 0.00671 | -0.1284 | -48.8376
-7.5 | -0.2751 | 0.00636 | -0.1279 | -43.2547
-7 | -0.2209 | 0.00612 | -0.1278 | -36.0948
-6.5 | -0.1659 | 0.00595 | -0.1278 | -27.8824
-6 | -0.1122 | 0.00576 | -0.1275 | -19.4792
-5.5 | -0.0588 | 0.0054 | -0.1272 | -10.8889
-5 | -0.0062 | 0.00511 | -0.1266 | -1.2133
-4.5 | 0.0469 | 0.00493 | -0.1261 | 9.5132
-4 | 0.0995 | 0.00483 | -0.1254 | 20.6004
-3.5 | 0.1526 | 0.00482 | -0.1249 | 31.6598
-3 | 0.2048 | 0.0047 | -0.1242 | 43.5745
-2.5 | 0.2574 | 0.00463 | -0.1235 | 55.594
-1.5 | 0.3632 | 0.00456 | -0.1224 | 79.6491
-1 | 0.4153 | 0.00449 | -0.1217 | 92.4944
-0.5 | 0.4657 | 0.00443 | -0.1207 | 105.1242
0 | 0.5146 | 0.00431 | -0.1193 | 119.3968
0.5 | 0.5614 | 0.00408 | -0.1176 | 137.598
1 | 0.6091 | 0.00405 | -0.1161 | 150.3951
1.5 | 0.6578 | 0.00419 | -0.1147 | 156.9928
2 | 0.7046 | 0.00446 | -0.1129 | 157.9821
2.5 | 0.7487 | 0.00488 | -0.1107 | 153.4221
3 | 0.7884 | 0.00559 | -0.1076 | 141.0376
3.5 | 0.8297 | 0.00625 | -0.1048 | 132.752
4 | 0.8734 | 0.00681 | -0.1025 | 128.2526
5 | 0.9652 | 0.00765 | -0.0989 | 126.1699
5.5 | 1.0636 | 0.00809 | -0.1097 | 131.471
6 | 1.1677 | 0.00853 | -0.1217 | 136.8933
6.5 | 1.2183 | 0.00891 | -0.121 | 136.734
7 | 1.2675 | 0.00938 | -0.1201 | 135.1279
7.5 | 1.317 | 0.00981 | -0.1192 | 134.2508
8 | 1.3644 | 0.01037 | -0.118 | 131.5718
8.5 | 1.4115 | 0.01091 | -0.1168 | 129.3767
9 | 1.4574 | 0.01151 | -0.1154 | 126.6203
9.5 | 1.5015 | 0.0122 | -0.1136 | 123.0738
10 | 1.5431 | 0.01303 | -0.1115 | 118.4267
10.5 | 1.5853 | 0.0138 | -0.1095 | 114.8768
11 | 1.626 | 0.01449 | -0.1073 | 112.2153
11.5 | 1.66 | 0.01522 | -0.1038 | 109.067
12 | 1.6941 | 0.01594 | -0.1005 | 106.2798
12.5 | 1.7239 | 0.01695 | -0.0966 | 101.705
13 | 1.7503 | 0.01822 | -0.0924 | 96.0648
13.5 | 1.7735 | 0.01974 | -0.088 | 89.843
14 | 1.7948 | 0.02146 | -0.0836 | 83.6347
14.5 | 1.8153 | 0.02327 | -0.0794 | 78.0103
15 | 1.8311 | 0.02549 | -0.0749 | 71.836
15.5 | 1.8449 | 0.02794 | -0.0707 | 66.0308
16 | 1.8531 | 0.03098 | -0.0663 | 59.816
16.5 | 1.857 | 0.03452 | -0.0621 | 53.7949
17 | 1.8572 | 0.03861 | -0.0584 | 48.1015
17.5 | 1.8476 | 0.04415 | -0.055 | 41.8482
18 | 1.8442 | 0.04943 | -0.0529 | 37.3093
18.5 | 1.8401 | 0.05526 | -0.0518 | 33.299
19 | 1.8086 | 0.06507 | -0.0516 | 27.7947
19.5 | 1.7862 | 0.07452 | -0.0529 | 23.9694
20 | 1.7524 | 0.08631 | -0.0558 | 20.3036

## 99. Re 8M Mach 0.10 (1)
BIGFOIL.COM POLAR EXPORT
NACA63A609
NACA63A609 |  |  |  | Cl Max: | 1.28 | at alpha= | 8 | deg
JavaFoil+Calcfoil stall+Eppler ext transition |  |  |  | L/D Max: | 140.32 | at alpha= | 2.5 | deg
Re: | 8000000 |  |  | Cd Min: | 0.00517 | at alpha= | -1 | deg
Mach: | 0.1 |  |  | Cl=0 at alpha= | -4.7632 | deg
|  |  |  | @ Cl=0.1, Cd= | 0.0059498
|  |  |  | @ Cl=0.4, Cd= | 0.0056771
|  |  |  | @ Cl=0.6, Cd= | 0.0053244
alpha (deg) | Cl | Cd | Cm | Cl/Cd
-16.5 | -0.226 | 0.12089 | -0.05 | -1.869
-16 | -0.241 | 0.11411 | -0.05 | -2.111
-15.5 | -0.256 | 0.1094 | -0.05 | -2.341
-15 | -0.272 | 0.10312 | -0.05 | -2.635
-14.5 | -0.287 | 0.09869 | -0.051 | -2.909
-14 | -0.302 | 0.09338 | -0.051 | -3.235
-13.5 | -0.316 | 0.089 | -0.05 | -3.552
-13 | -0.329 | 0.08435 | -0.05 | -3.9
-12.5 | -0.34 | 0.08065 | -0.05 | -4.215
-12 | -0.348 | 0.07602 | -0.051 | -4.576
-11.5 | -0.349 | 0.07192 | -0.05 | -4.846
-11 | -0.347 | 0.06676 | -0.052 | -5.194
-10.5 | -0.341 | 0.06349 | -0.052 | -5.369
-10 | -0.331 | 0.06043 | -0.051 | -5.477
-9.5 | -0.317 | 0.05672 | -0.052 | -5.597
-9 | -0.3 | 0.05296 | -0.054 | -5.66
-8.5 | -0.278 | 0.04921 | -0.057 | -5.652
-8 | -0.252 | 0.04663 | -0.057 | -5.394
-7.5 | -0.221 | 0.0438 | -0.059 | -5.051
-7 | -0.231 | 0.00653 | -0.11 | -35.408
-6.5 | -0.185 | 0.00645 | -0.111 | -28.622
-6 | -0.135 | 0.00627 | -0.111 | -21.505
-5.5 | -0.082 | 0.00615 | -0.112 | -13.32
-5 | -0.027 | 0.00608 | -0.112 | -4.39
-4.5 | 0.03 | 0.00602 | -0.113 | 5.026
-4 | 0.088 | 0.00596 | -0.113 | 14.846
-3.5 | 0.147 | 0.00591 | -0.114 | 24.898
-3 | 0.206 | 0.00588 | -0.114 | 35.063
-2.5 | 0.266 | 0.00587 | -0.115 | 45.24
-2 | 0.325 | 0.00589 | -0.115 | 55.207
-1.5 | 0.385 | 0.00585 | -0.116 | 65.712
-1 | 0.444 | 0.00517 | -0.116 | 85.899
-0.5 | 0.503 | 0.00521 | -0.117 | 96.571
0 | 0.562 | 0.00526 | -0.117 | 106.941
0.5 | 0.621 | 0.00536 | -0.118 | 115.957
1 | 0.68 | 0.0055 | -0.118 | 123.574
1.5 | 0.737 | 0.00567 | -0.119 | 129.996
2 | 0.796 | 0.00584 | -0.119 | 136.154
2.5 | 0.853 | 0.00608 | -0.12 | 140.32
3 | 0.91 | 0.00656 | -0.12 | 138.644
3.5 | 0.965 | 0.00703 | -0.121 | 137.298
4 | 1.019 | 0.00779 | -0.121 | 130.864
4.5 | 1.07 | 0.00918 | -0.122 | 116.534
5 | 1.117 | 0.00948 | -0.122 | 117.836
5.5 | 1.162 | 0.00995 | -0.123 | 116.772
6 | 1.201 | 0.01038 | -0.123 | 115.741
6.5 | 1.236 | 0.01082 | -0.124 | 114.241
7 | 1.264 | 0.01135 | -0.124 | 111.362
7.5 | 1.277 | 0.0119 | -0.124 | 107.342
8 | 1.28 | 0.0125 | -0.125 | 102.427
8.5 | 1.272 | 0.01324 | -0.125 | 96.067
9 | 1.251 | 0.01253 | -0.125 | 99.842
9.5 | 1.219 | 0.01422 | -0.125 | 85.746
10 | 1.18 | 0.0149 | -0.126 | 79.21
10.5 | 1.133 | 0.01569 | -0.126 | 72.193
11 | 1.08 | 0.01634 | -0.126 | 66.064
11.5 | 1.021 | 0.01754 | -0.126 | 58.198
12 | 0.959 | 0.01884 | -0.125 | 50.909
12.5 | 0.893 | 0.0207 | -0.125 | 43.144
13 | 0.793 | 0.03226 | -0.117 | 24.595

## 100. Re 8M Mach 0.10 (2)
BIGFOIL.COM POLAR EXPORT
NACA63A609
NACA63A609 |  |  |  | Cl Max: | 1.8343 | at alpha= | 16 | deg
XFOIL ncrit=9 |  |  |  | L/D Max: | 158.789 | at alpha= | 2 | deg
Re: | 8000000 |  |  | Cd Min: | 0.10634 | at alpha= | 20 | deg
Mach: | 0.1 |  |  | Cl=0 at alpha= | -4.9374 | deg
|  |  |  | @ Cl=0.1, Cd= | 0.0048398
|  |  |  | @ Cl=0.4, Cd= | 0.0045132
|  |  |  | @ Cl=0.6, Cd= | 0.0040602
alpha (deg) | Cl | Cd | Cm | Cl/Cd
-15 | -1.0428 | 0.02908 | -0.1178 | -35.8597
-14.5 | -1.0209 | 0.02274 | -0.1223 | -44.8945
-14 | -0.9721 | 0.01986 | -0.125 | -48.9476
-13.5 | -0.8893 | 0.01751 | -0.1337 | -50.7881
-13 | -0.832 | 0.01575 | -0.1361 | -52.8254
-12 | -0.7382 | 0.0127 | -0.1352 | -58.126
-11.5 | -0.6936 | 0.01105 | -0.134 | -62.7692
-10.5 | -0.5935 | 0.00942 | -0.1325 | -63.0042
-10 | -0.5414 | 0.00884 | -0.1319 | -61.2443
-9.5 | -0.4875 | 0.00859 | -0.1315 | -56.752
-9 | -0.4348 | 0.00809 | -0.131 | -53.7454
-8.5 | -0.382 | 0.00754 | -0.1305 | -50.6631
-8 | -0.3306 | 0.00684 | -0.1297 | -48.3333
-7.5 | -0.2778 | 0.00644 | -0.1291 | -43.1366
-7 | -0.2232 | 0.00616 | -0.1288 | -36.2338
-6.5 | -0.1678 | 0.00597 | -0.1287 | -28.1072
-6 | -0.1137 | 0.00578 | -0.1284 | -19.6713
-5.5 | -0.0595 | 0.00545 | -0.128 | -10.9174
-5 | -0.0067 | 0.00513 | -0.1273 | -1.306
-4.5 | 0.0468 | 0.00494 | -0.1268 | 9.4737
-4 | 0.0996 | 0.00484 | -0.1261 | 20.5785
-3.5 | 0.1531 | 0.00482 | -0.1256 | 31.7635
-3 | 0.2057 | 0.00471 | -0.1248 | 43.673
-2.5 | 0.2586 | 0.00463 | -0.1242 | 55.8531
-1.5 | 0.3649 | 0.00456 | -0.123 | 80.0219
-1 | 0.4174 | 0.00449 | -0.1223 | 92.9621
-0.5 | 0.4681 | 0.00444 | -0.1212 | 105.4279
0 | 0.5172 | 0.00432 | -0.1199 | 119.7222
0.5 | 0.5643 | 0.00409 | -0.1182 | 137.9707
1 | 0.6123 | 0.00405 | -0.1166 | 151.1852
1.5 | 0.6612 | 0.0042 | -0.1152 | 157.4286
2 | 0.7082 | 0.00446 | -0.1134 | 158.7892
2.5 | 0.7525 | 0.00489 | -0.1111 | 153.8855
3 | 0.7923 | 0.0056 | -0.1079 | 141.4821
3.5 | 0.8336 | 0.00627 | -0.1051 | 132.9506
4 | 0.8775 | 0.00683 | -0.1028 | 128.4773
4.5 | 0.9233 | 0.00728 | -0.1008 | 126.8269
5 | 0.9695 | 0.00769 | -0.099 | 126.0728
5.5 | 1.0648 | 0.00812 | -0.1089 | 131.133
6 | 1.1739 | 0.00858 | -0.1219 | 136.8182
6.5 | 1.2249 | 0.00897 | -0.1211 | 136.5552
7 | 1.2745 | 0.00944 | -0.1201 | 135.0106
7.5 | 1.3241 | 0.0099 | -0.1191 | 133.7475
8 | 1.3718 | 0.01047 | -0.1178 | 131.022
8.5 | 1.419 | 0.01105 | -0.1164 | 128.4163
9 | 1.465 | 0.01168 | -0.1148 | 125.4281
9.5 | 1.5089 | 0.01242 | -0.1128 | 121.4895
10.5 | 1.5938 | 0.01403 | -0.1085 | 113.5994
11 | 1.6311 | 0.01472 | -0.1053 | 110.8084
11.5 | 1.665 | 0.01553 | -0.1016 | 107.2118
12 | 1.698 | 0.01638 | -0.098 | 103.663
12.5 | 1.7253 | 0.01764 | -0.0935 | 97.8061
13 | 1.7507 | 0.01907 | -0.0891 | 91.8039
13.5 | 1.7727 | 0.02078 | -0.0844 | 85.308
14 | 1.7918 | 0.02277 | -0.0797 | 78.6913
14.5 | 1.8098 | 0.02488 | -0.0752 | 72.7412
15 | 1.8221 | 0.02754 | -0.0704 | 66.1619
15.5 | 1.8319 | 0.03051 | -0.0659 | 60.0426
16 | 1.8343 | 0.03425 | -0.0613 | 53.5562
16.5 | 1.8319 | 0.03868 | -0.0572 | 47.3604
17 | 1.825 | 0.04398 | -0.0538 | 41.4961
17.5 | 1.806 | 0.05113 | -0.0513 | 35.3217
18 | 1.7949 | 0.05807 | -0.0503 | 30.9092
18.5 | 1.782 | 0.06575 | -0.0504 | 27.1027
19 | 1.7363 | 0.07884 | -0.0528 | 22.0231
19.5 | 1.7037 | 0.09102 | -0.0565 | 18.7179
20 | 1.6576 | 0.10634 | -0.0627 | 15.5877

## 101. Re 8M Mach 0.25 (1)
BIGFOIL.COM POLAR EXPORT
NACA63A609
NACA63A609 |  |  |  | Cl Max: | 1.271 | at alpha= | 7 | deg
JavaFoil+Calcfoil stall+Eppler ext transition |  |  |  | L/D Max: | 141.761 | at alpha= | 2.5 | deg
Re: | 8000000 |  |  | Cd Min: | 0.00524 | at alpha= | -1 | deg
Mach: | 0.25 |  |  | Cl=0 at alpha= | -4.7672 | deg
|  |  |  | @ Cl=0.1, Cd= | 0.005984
|  |  |  | @ Cl=0.4, Cd= | 0.0058836
|  |  |  | @ Cl=0.6, Cd= | 0.07835
alpha (deg) | Cl | Cd | Cm | Cl/Cd
-14.5 | -0.056 | 0.09925 | -0.053 | -0.561
-14 | -0.053 | 0.0934 | -0.053 | -0.566
-13.5 | -0.05 | 0.08898 | -0.054 | -0.562
-13 | -0.084 | 0.08624 | -0.052 | -0.977
-12.5 | -0.149 | 0.08113 | -0.053 | -1.842
-12 | -0.192 | 0.07638 | -0.053 | -2.513
-11.5 | -0.22 | 0.07227 | -0.054 | -3.046
-11 | -0.243 | 0.0678 | -0.054 | -3.579
-10.5 | -0.259 | 0.06328 | -0.055 | -4.093
-10 | -0.268 | 0.06188 | -0.052 | -4.336
-9.5 | -0.271 | 0.05839 | -0.052 | -4.645
-9 | -0.267 | 0.05419 | -0.054 | -4.935
-8.5 | -0.256 | 0.05213 | -0.051 | -4.908
-8 | -0.238 | 0.04925 | -0.051 | -4.829
-7.5 | -0.214 | 0.04591 | -0.054 | -4.657
-7 | -0.184 | 0.04204 | -0.06 | -4.384
-6.5 | -0.15 | 0.0378 | -0.067 | -3.974
-6 | -0.136 | 0.00637 | -0.114 | -21.329
-5.5 | -0.083 | 0.00623 | -0.115 | -13.337
-5 | -0.027 | 0.00615 | -0.115 | -4.421
-4.5 | 0.031 | 0.00607 | -0.116 | 5.094
-4 | 0.091 | 0.00599 | -0.116 | 15.122
-3.5 | 0.151 | 0.00595 | -0.117 | 25.374
-3 | 0.212 | 0.00593 | -0.117 | 35.702
-2.5 | 0.273 | 0.00593 | -0.118 | 46.041
-2 | 0.334 | 0.00591 | -0.118 | 56.509
-1.5 | 0.395 | 0.00594 | -0.119 | 66.557
-1 | 0.457 | 0.00524 | -0.12 | 87.161
-0.5 | 0.517 | 0.00525 | -0.12 | 98.444
0 | 0.578 | 0.00531 | -0.121 | 108.832
0.5 | 0.638 | 0.00543 | -0.121 | 117.651
1 | 0.699 | 0.00557 | -0.122 | 125.425
1.5 | 0.757 | 0.00575 | -0.122 | 131.813
2 | 0.817 | 0.00594 | -0.123 | 137.705
2.5 | 0.877 | 0.00618 | -0.123 | 141.761
3 | 0.934 | 0.00675 | -0.124 | 138.45
3.5 | 0.991 | 0.00725 | -0.124 | 136.808
4 | 1.046 | 0.00806 | -0.125 | 129.767
4.5 | 1.097 | 0.00951 | -0.125 | 115.344
5 | 1.144 | 0.00987 | -0.126 | 115.898
5.5 | 1.186 | 0.01033 | -0.126 | 114.831
6 | 1.223 | 0.01081 | -0.127 | 113.078
6.5 | 1.253 | 0.01136 | -0.127 | 110.315
7 | 1.271 | 0.01195 | -0.127 | 106.365
7.5 | 1.269 | 0.01266 | -0.128 | 100.298
8 | 1.249 | 0.01208 | -0.128 | 103.339
8.5 | 1.211 | 0.01204 | -0.128 | 100.546
9 | 1.154 | 0.01449 | -0.128 | 79.605
9.5 | 1.079 | 0.01541 | -0.128 | 70.026
10 | 0.989 | 0.01644 | -0.128 | 60.181
10.5 | 0.887 | 0.01737 | -0.128 | 51.026
11 | 0.771 | 0.0186 | -0.128 | 41.46
11.5 | 0.642 | 0.02182 | -0.126 | 29.419
12 | 0.436 | 0.07835 | -0.074 | 5.567

## 102. Re 8M Mach 0.25 (2)
BIGFOIL.COM POLAR EXPORT
NACA63A609
NACA63A609 |  |  |  | Cl Max: | 1.6747 | at alpha= | 12 | deg
XFOIL ncrit=9 |  |  |  | L/D Max: | 162.522 | at alpha= | 2 | deg
Re: | 8000000 |  |  | Cd Min: | 0.24181 | at alpha= | -20 | deg
Mach: | 0.25 |  |  | Cl=0 at alpha= | -4.9165 | deg
|  |  |  | @ Cl=0.1, Cd= | 0.0049105
|  |  |  | @ Cl=0.4, Cd= | 0.0045619
|  |  |  | @ Cl=0.6, Cd= | 0.0040998
alpha (deg) | Cl | Cd | Cm | Cl/Cd
-20 | -0.6076 | 0.24181 | 0.0143 | -2.5127
-19.5 | -0.5897 | 0.23493 | 0.0102 | -2.5101
-19 | -0.5708 | 0.22803 | 0.0063 | -2.5032
-18.5 | -0.553 | 0.22119 | 0.0024 | -2.5001
-18 | -0.5358 | 0.21407 | -0.0015 | -2.5029
-17.5 | -0.5182 | 0.20735 | -0.0053 | -2.4992
-17 | -0.5011 | 0.20036 | -0.009 | -2.501
-16.5 | -0.4849 | 0.19303 | -0.0126 | -2.512
-16 | -0.4718 | 0.18493 | -0.0161 | -2.5512
-15.5 | -0.4563 | 0.17693 | -0.0201 | -2.579
-15 | -0.4418 | 0.16787 | -0.0241 | -2.6318
-14.5 | -0.4183 | 0.15996 | -0.0304 | -2.615
-14 | -0.3951 | 0.15344 | -0.0354 | -2.5749
-13.5 | -0.3801 | 0.14616 | -0.0389 | -2.6006
-13 | -0.3664 | 0.13896 | -0.0422 | -2.6367
-12.5 | -0.348 | 0.1328 | -0.0452 | -2.6205
-12 | -0.3443 | 0.12308 | -0.049 | -2.7974
-10 | -0.5522 | 0.01344 | -0.144 | -41.0863
-9.5 | -0.5085 | 0.0109 | -0.1417 | -46.6514
-9 | -0.4558 | 0.00963 | -0.14 | -47.3313
-8.5 | -0.4004 | 0.00875 | -0.1387 | -45.76
-8 | -0.344 | 0.00815 | -0.1376 | -42.2086
-7.5 | -0.2918 | 0.00714 | -0.1358 | -40.8683
-7 | -0.2352 | 0.00659 | -0.1349 | -35.6904
-6.5 | -0.1779 | 0.00624 | -0.1341 | -28.5096
-6 | -0.1216 | 0.00594 | -0.1333 | -20.4714
-5.5 | -0.063 | 0.00579 | -0.133 | -10.8808
-5 | -0.0092 | 0.00528 | -0.1318 | -1.7424
-4.5 | 0.0459 | 0.00504 | -0.1309 | 9.1071
-4 | 0.1002 | 0.00491 | -0.1298 | 20.4073
-3.5 | 0.1557 | 0.00485 | -0.1292 | 32.1031
-3 | 0.2102 | 0.00476 | -0.1283 | 44.1597
-2.5 | 0.265 | 0.00467 | -0.1276 | 56.7452
-2 | 0.3198 | 0.00463 | -0.1269 | 69.0713
-1.5 | 0.3746 | 0.00459 | -0.1262 | 81.6122
-1 | 0.4288 | 0.00453 | -0.1255 | 94.6578
-0.5 | 0.4813 | 0.00447 | -0.1244 | 107.6734
0 | 0.5317 | 0.00435 | -0.123 | 122.2299
0.5 | 0.58 | 0.00412 | -0.1211 | 140.7767
1 | 0.6294 | 0.00407 | -0.1195 | 154.6437
1.5 | 0.6797 | 0.00422 | -0.118 | 161.0664
2 | 0.7281 | 0.00448 | -0.116 | 162.5223
2.5 | 0.7734 | 0.00491 | -0.1135 | 157.5153
3 | 0.8133 | 0.00565 | -0.1099 | 143.9469
3.5 | 0.8549 | 0.00636 | -0.1067 | 134.4182
4 | 0.8993 | 0.00696 | -0.104 | 129.2098
4.5 | 0.9454 | 0.00746 | -0.1016 | 126.7292
5 | 0.9931 | 0.00788 | -0.0995 | 126.0279
5.5 | 1.0709 | 0.00827 | -0.1044 | 129.4921
6 | 1.2076 | 0.00885 | -0.1227 | 136.452
6.5 | 1.2604 | 0.00934 | -0.1215 | 134.9465
7 | 1.3122 | 0.00984 | -0.12 | 133.3537
8 | 1.4113 | 0.01111 | -0.1161 | 127.0297
8.5 | 1.4588 | 0.01184 | -0.1137 | 123.2095
9 | 1.5036 | 0.01278 | -0.1107 | 117.6526
9.5 | 1.5468 | 0.01364 | -0.1074 | 113.4018
10 | 1.5825 | 0.01461 | -0.1026 | 108.3162
10.5 | 1.6136 | 0.01588 | -0.0972 | 101.6121
11 | 1.6399 | 0.01755 | -0.0913 | 93.4416
11.5 | 1.6589 | 0.01982 | -0.0848 | 83.6983
12 | 1.6747 | 0.02245 | -0.0782 | 74.5969
12.5 | 1.6734 | 0.02654 | -0.0703 | 63.052
13 | 1.6603 | 0.03184 | -0.0624 | 52.1451
13.5 | 1.6332 | 0.03871 | -0.0552 | 42.1906
14 | 1.5974 | 0.0471 | -0.05 | 33.9151
14.5 | 1.5622 | 0.0566 | -0.0479 | 27.6007
15 | 1.5186 | 0.06868 | -0.0489 | 22.1112
15.5 | 1.4814 | 0.0816 | -0.0528 | 18.1544
16 | 1.4411 | 0.09668 | -0.0594 | 14.9059
16.5 | 1.406 | 0.11232 | -0.0676 | 12.5178
17 | 1.3686 | 0.12999 | -0.0775 | 10.5285

## 103. Re 8M Mach 0.50 (1)
BIGFOIL.COM POLAR EXPORT
NACA63A609
NACA63A609 |  |  |  | Cl Max: | 1.39 | at alpha= | 20 | deg
JavaFoil+Calcfoil stall+Eppler ext transition |  |  |  | L/D Max: | 145.83 | at alpha= | 2.5 | deg
Re: | 8000000 |  |  | Cd Min: | 0.00546 | at alpha= | -0.5 | deg
Mach: | 0.5 |  |  | Cl=0 at alpha= | -4.8 | deg
|  |  |  | @ Cl=0.1, Cd= | 0.0062485
|  |  |  | @ Cl=0.4, Cd= | 0.0060919
|  |  |  | @ Cl=0.6, Cd= | 0.0054891
alpha (deg) | Cl | Cd | Cm | Cl/Cd
-20 | -0.822 | 0.14944 | -0.063 | -5.503
-19.5 | -0.796 | 0.14575 | -0.063 | -5.463
-19 | -0.77 | 0.14228 | -0.063 | -5.411
-18.5 | -0.744 | 0.14041 | -0.064 | -5.299
-18 | -0.717 | 0.13234 | -0.064 | -5.419
-17.5 | -0.69 | 0.12812 | -0.063 | -5.383
-17 | -0.663 | 0.11902 | -0.064 | -5.574
-16.5 | -0.637 | 0.11145 | -0.064 | -5.716
-16 | -0.611 | 0.10475 | -0.065 | -5.829
-15.5 | -0.586 | 0.09677 | -0.068 | -6.051
-15 | -0.555 | 0.10656 | -0.062 | -5.21
-14.5 | -0.528 | 0.09747 | -0.063 | -5.422
-14 | -0.502 | 0.09006 | -0.065 | -5.579
-13.5 | -0.476 | 0.08394 | -0.066 | -5.671
-13 | -0.45 | 0.0777 | -0.069 | -5.791
-12.5 | -0.425 | 0.07061 | -0.073 | -6.016
-12 | -0.392 | 0.08283 | -0.06 | -4.739
-11.5 | -0.366 | 0.07452 | -0.061 | -4.91
-11 | -0.339 | 0.0674 | -0.064 | -5.035
-10.5 | -0.314 | 0.06081 | -0.069 | -5.157
-10 | -0.287 | 0.05549 | -0.073 | -5.18
-9.5 | -0.266 | 0.04451 | -0.086 | -5.971
-9 | -0.23 | 0.05791 | -0.059 | -3.97
-8.5 | -0.203 | 0.05426 | -0.059 | -3.737
-8 | -0.176 | 0.04964 | -0.062 | -3.543
-7.5 | -0.149 | 0.04584 | -0.065 | -3.25
-7 | -0.123 | 0.0398 | -0.076 | -3.094
-6.5 | -0.117 | 0.00682 | -0.127 | -17.164
-6 | -0.067 | 0.04001 | -0.062 | -1.679
-5.5 | -0.057 | 0.03919 | -0.057 | -1.452
-5 | -0.022 | 0.03642 | -0.059 | -0.612
-4.5 | 0.033 | 0.00636 | -0.129 | 5.208
-4 | 0.099 | 0.00625 | -0.13 | 15.873
-3.5 | 0.167 | 0.00615 | -0.131 | 27.12
-3 | 0.235 | 0.0061 | -0.131 | 38.551
-2.5 | 0.304 | 0.00609 | -0.132 | 49.89
-2 | 0.373 | 0.00608 | -0.132 | 61.319
-1.5 | 0.441 | 0.00611 | -0.133 | 72.268
-1 | 0.511 | 0.00554 | -0.134 | 92.237
-0.5 | 0.578 | 0.00546 | -0.134 | 105.996
0 | 0.646 | 0.00555 | -0.135 | 116.478
0.5 | 0.714 | 0.0057 | -0.135 | 125.163
1 | 0.781 | 0.00592 | -0.136 | 131.977
1.5 | 0.846 | 0.00614 | -0.137 | 137.854
2 | 0.913 | 0.00638 | -0.137 | 143.17
2.5 | 0.979 | 0.00671 | -0.138 | 145.83
3 | 1.042 | 0.00753 | -0.138 | 138.359
3.5 | 1.104 | 0.00837 | -0.139 | 131.892
4 | 1.159 | 0.01037 | -0.139 | 111.831
4.5 | 1.206 | 0.01099 | -0.14 | 109.755
5 | 1.239 | 0.01168 | -0.14 | 106.082
5.5 | 1.248 | 0.01244 | -0.141 | 100.336
6 | 1.201 | 0.01245 | -0.141 | 96.454
6.5 | 0.748 | 0.01397 | -0.141 | 53.535
7 | 0.777 | 0.01522 | -0.141 | 51.064
7.5 | 0.807 | 0.01633 | -0.141 | 49.392
8 | 0.84 | 0.01633 | -0.142 | 51.433
8.5 | 0.869 | 0.01785 | -0.142 | 48.686
9 | 0.736 | 0.06355 | -0.069 | 11.584
9.5 | 0.932 | 0.01873 | -0.143 | 49.738
10 | 0.959 | 0.02073 | -0.142 | 46.256
10.5 | 0.819 | 0.07148 | -0.08 | 11.455
11 | 1.019 | 0.02173 | -0.143 | 46.888
11.5 | 1.037 | 0.02519 | -0.141 | 41.165
12 | 0.898 | 0.08261 | -0.083 | 10.868
12.5 | 0.923 | 0.09149 | -0.083 | 10.088
13 | 0.955 | 0.08546 | -0.09 | 11.169
13.5 | 0.975 | 0.09457 | -0.084 | 10.305
14 | 1.013 | 0.09463 | -0.096 | 10.704
14.5 | 1.023 | 0.10226 | -0.082 | 10.005
15 | 1.051 | 0.10711 | -0.086 | 9.812
15.5 | 1.087 | 0.10824 | -0.096 | 10.045
16 | 1.132 | 0.10389 | -0.107 | 10.895
16.5 | 1.127 | 0.12086 | -0.088 | 9.322
17 | 1.155 | 0.1249 | -0.091 | 9.251
17.5 | 1.2 | 0.1202 | -0.104 | 9.985
18 | 1.253 | 0.10946 | -0.115 | 11.445
18.5 | 1.23 | 0.13592 | -0.093 | 9.048
19 | 1.265 | 0.13699 | -0.1 | 9.237
19.5 | 1.331 | 0.11764 | -0.116 | 11.312
20 | 1.39 | 0.1024 | -0.125 | 13.573

## 104. Re 8M Mach 0.50 (2)
BIGFOIL.COM POLAR EXPORT
NACA63A609
NACA63A609 |  |  |  | Cl Max: | 1.4113 | at alpha= | 7.5 | deg
XFOIL ncrit=9 |  |  |  | L/D Max: | 176.334 | at alpha= | 2 | deg
Re: | 8000000 |  |  | Cd Min: | 0.26017 | at alpha= | -20 | deg
Mach: | 0.5 |  |  | Cl=0 at alpha= | -4.9591 | deg
|  |  |  | @ Cl=0.1, Cd= | 0.0056397
|  |  |  | @ Cl=0.4, Cd= | 0.0047501
|  |  |  | @ Cl=0.6, Cd= | 0.004495
alpha (deg) | Cl | Cd | Cm | Cl/Cd
-20 | -0.6458 | 0.26017 | 0.0158 | -2.4822
-19.5 | -0.6237 | 0.25173 | 0.0109 | -2.4777
-19 | -0.6014 | 0.24399 | 0.006 | -2.4649
-18.5 | -0.5786 | 0.23558 | 0.0014 | -2.4561
-18 | -0.5569 | 0.22745 | -0.0032 | -2.4485
-17.5 | -0.5352 | 0.21977 | -0.0077 | -2.4353
-17 | -0.514 | 0.21202 | -0.0121 | -2.4243
-16.5 | -0.492 | 0.20337 | -0.0167 | -2.4192
-16 | -0.4602 | 0.19396 | -0.0249 | -2.3727
-15.5 | -0.4365 | 0.18501 | -0.0307 | -2.3593
-15 | -0.4177 | 0.17622 | -0.035 | -2.3703
-14.5 | -0.3987 | 0.16817 | -0.0391 | -2.3708
-14 | -0.379 | 0.16074 | -0.043 | -2.3578
-13.5 | -0.3598 | 0.15347 | -0.0468 | -2.3444
-13 | -0.3407 | 0.1463 | -0.0505 | -2.3288
-12.5 | -0.32 | 0.13928 | -0.054 | -2.2975
-12 | -0.306 | 0.13135 | -0.0577 | -2.3297
-11 | -0.2739 | 0.11638 | -0.0649 | -2.3535
-10.5 | -0.2625 | 0.10802 | -0.0687 | -2.4301
-10 | -0.2505 | 0.09992 | -0.0726 | -2.507
-9.5 | -0.2401 | 0.09195 | -0.0768 | -2.6112
-9 | -0.2203 | 0.08597 | -0.0804 | -2.5625
-8.5 | -0.2066 | 0.07863 | -0.0851 | -2.6275
-8 | -0.1898 | 0.07214 | -0.0894 | -2.631
-7.5 | -0.1794 | 0.06408 | -0.0956 | -2.7996
-7 | -0.1663 | 0.056 | -0.104 | -2.9696
-6.5 | -0.1025 | 0.03876 | -0.1413 | -2.6445
-6 | -0.0596 | 0.02519 | -0.1586 | -2.366
-5.5 | -0.026 | 0.01732 | -0.1595 | -1.5012
-5 | -0.0039 | 0.0089 | -0.1552 | -0.4382
-4.5 | 0.0438 | 0.00626 | -0.1506 | 6.9968
-4 | 0.1045 | 0.00559 | -0.1479 | 18.6941
-3.5 | 0.1662 | 0.0052 | -0.1456 | 31.9615
-3 | 0.229 | 0.005 | -0.1439 | 45.8
-2.5 | 0.2917 | 0.00485 | -0.1425 | 60.1443
-2 | 0.3533 | 0.00478 | -0.1412 | 73.9121
-1.5 | 0.4157 | 0.00474 | -0.1402 | 87.7004
-1 | 0.4769 | 0.00471 | -0.139 | 101.2527
-0.5 | 0.5375 | 0.00463 | -0.1379 | 116.0907
0 | 0.5949 | 0.00451 | -0.1362 | 131.9069
1 | 0.7036 | 0.00419 | -0.1316 | 167.9236
1.5 | 0.7598 | 0.00432 | -0.1294 | 175.8796
2 | 0.8129 | 0.00461 | -0.1266 | 176.3341
2.5 | 0.8637 | 0.00502 | -0.1232 | 172.0518
3 | 0.9013 | 0.0059 | -0.1172 | 152.7627
3.5 | 0.9405 | 0.00679 | -0.1114 | 138.5125
4 | 0.9799 | 0.00755 | -0.1054 | 129.7881
4.5 | 1.029 | 0.00823 | -0.1013 | 125.0304
5 | 1.0904 | 0.00885 | -0.0995 | 123.209
5.5 | 1.1819 | 0.00954 | -0.1037 | 123.8889
6 | 1.3191 | 0.01032 | -0.1165 | 127.8198
6.5 | 1.3875 | 0.01141 | -0.1143 | 121.6039
7 | 1.4111 | 0.0136 | -0.104 | 103.7574
7.5 | 1.4113 | 0.01759 | -0.0913 | 80.2331
8 | 1.4073 | 0.02366 | -0.0795 | 59.4801
8.5 | 1.3875 | 0.03117 | -0.0685 | 44.514
9 | 1.3547 | 0.03914 | -0.0595 | 34.6117
9.5 | 1.3164 | 0.04811 | -0.054 | 27.3623
10 | 1.2752 | 0.05859 | -0.0524 | 21.7648
10.5 | 1.2352 | 0.07075 | -0.055 | 17.4587
11 | 1.1975 | 0.08475 | -0.0614 | 14.1298
11.5 | 1.1643 | 0.10036 | -0.0705 | 11.6012
12 | 1.1382 | 0.11693 | -0.0805 | 9.734
12.5 | 1.1214 | 0.13317 | -0.0889 | 8.4208

## 105. Re 10M Mach 0.00 (1)
BIGFOIL.COM POLAR EXPORT
NACA63A609
NACA63A609 |  |  |  | Cl Max: | 1.282 | at alpha= | 8 | deg
JavaFoil+Calcfoil stall+Eppler ext transition |  |  |  | L/D Max: | 134.836 | at alpha= | 3 | deg
Re: | 10000000 |  |  | Cd Min: | 0.00523 | at alpha= | -0.5 | deg
Mach: | 0 |  |  | Cl=0 at alpha= | -4.7632 | deg
|  |  |  | @ Cl=0.1, Cd= | 0.0058739
|  |  |  | @ Cl=0.4, Cd= | 0.0056617
|  |  |  | @ Cl=0.6, Cd= | 0.0053764
alpha (deg) | Cl | Cd | Cm | Cl/Cd
-17 | -0.251 | 0.12395 | -0.05 | -2.029
-16.5 | -0.265 | 0.11902 | -0.05 | -2.222
-16 | -0.278 | 0.11316 | -0.05 | -2.456
-15.5 | -0.291 | 0.10809 | -0.05 | -2.695
-15 | -0.305 | 0.1021 | -0.051 | -2.985
-14.5 | -0.318 | 0.09758 | -0.05 | -3.257
-14 | -0.33 | 0.09308 | -0.051 | -3.548
-13.5 | -0.342 | 0.08725 | -0.051 | -3.919
-13 | -0.352 | 0.08391 | -0.051 | -4.191
-12.5 | -0.36 | 0.07962 | -0.051 | -4.518
-12 | -0.365 | 0.07493 | -0.051 | -4.868
-11.5 | -0.363 | 0.07163 | -0.05 | -5.065
-11 | -0.358 | 0.06607 | -0.053 | -5.426
-10.5 | -0.35 | 0.06287 | -0.053 | -5.571
-10 | -0.338 | 0.05935 | -0.053 | -5.702
-9.5 | -0.323 | 0.0554 | -0.055 | -5.835
-9 | -0.304 | 0.05151 | -0.057 | -5.907
-8.5 | -0.28 | 0.04922 | -0.056 | -5.696
-8 | -0.255 | 0.04436 | -0.063 | -5.738
-7.5 | -0.227 | 0.03728 | -0.073 | -6.08
-7 | -0.231 | 0.00648 | -0.11 | -35.685
-6.5 | -0.185 | 0.00637 | -0.11 | -28.955
-6 | -0.134 | 0.00617 | -0.111 | -21.784
-5.5 | -0.082 | 0.00607 | -0.111 | -13.441
-5 | -0.027 | 0.006 | -0.112 | -4.429
-4.5 | 0.03 | 0.00592 | -0.112 | 5.089
-4 | 0.088 | 0.00588 | -0.113 | 14.968
-3.5 | 0.147 | 0.00585 | -0.113 | 25.033
-3 | 0.205 | 0.00583 | -0.114 | 35.239
-2.5 | 0.264 | 0.00582 | -0.114 | 45.421
-2 | 0.324 | 0.00581 | -0.115 | 55.67
-1.5 | 0.383 | 0.0058 | -0.115 | 65.993
-1 | 0.442 | 0.00532 | -0.116 | 83.14
-0.5 | 0.501 | 0.00523 | -0.116 | 95.749
0 | 0.559 | 0.0053 | -0.117 | 105.609
0.5 | 0.618 | 0.00541 | -0.117 | 114.227
1 | 0.676 | 0.00555 | -0.118 | 121.791
1.5 | 0.733 | 0.00568 | -0.118 | 129.236
2 | 0.792 | 0.00588 | -0.119 | 134.605
2.5 | 0.849 | 0.00633 | -0.119 | 134.099
3 | 0.905 | 0.00671 | -0.12 | 134.836
3.5 | 0.961 | 0.00719 | -0.12 | 133.703
4 | 1.014 | 0.0079 | -0.121 | 128.38
4.5 | 1.065 | 0.00885 | -0.121 | 120.297
5 | 1.113 | 0.00916 | -0.122 | 121.41
5.5 | 1.157 | 0.00956 | -0.122 | 121.017
6 | 1.197 | 0.00996 | -0.122 | 120.174
6.5 | 1.233 | 0.01039 | -0.123 | 118.715
7 | 1.261 | 0.01086 | -0.123 | 116.12
7.5 | 1.277 | 0.01135 | -0.124 | 112.506
8 | 1.282 | 0.01189 | -0.124 | 107.888
8.5 | 1.278 | 0.01254 | -0.125 | 101.963
9 | 1.265 | 0.01322 | -0.125 | 95.682
9.5 | 1.238 | 0.01251 | -0.125 | 98.991
10 | 1.204 | 0.01411 | -0.125 | 85.34
10.5 | 1.163 | 0.01485 | -0.125 | 78.3
11 | 1.116 | 0.01566 | -0.125 | 71.24
11.5 | 1.062 | 0.01677 | -0.125 | 63.368
12 | 1.01 | 0.0174 | -0.125 | 58.047
12.5 | 0.954 | 0.01856 | -0.125 | 51.388
13 | 0.892 | 0.02063 | -0.124 | 43.249

## 106. Re 10M Mach 0.00 (2)
BIGFOIL.COM POLAR EXPORT
NACA63A609
NACA63A609 |  |  |  | Cl Max: | 1.8579 | at alpha= | 16 | deg
XFOIL ncrit=9 |  |  |  | L/D Max: | 152.605 | at alpha= | 1.5 | deg
Re: | 10000000 |  |  | Cd Min: | 0.09423 | at alpha= | 20 | deg
Mach: | 0 |  |  | Cl=0 at alpha= | -4.9295 | deg
|  |  |  | @ Cl=0.1, Cd= | 0.0046895
|  |  |  | @ Cl=0.4, Cd= | 0.0044554
|  |  |  | @ Cl=0.6, Cd= | 0.0041603
alpha (deg) | Cl | Cd | Cm | Cl/Cd
-16.5 | -1.1912 | 0.02751 | -0.1141 | -43.3006
-16 | -1.1687 | 0.02283 | -0.1167 | -51.1914
-15.5 | -1.1323 | 0.01965 | -0.1182 | -57.6234
-14 | -0.9416 | 0.0146 | -0.1312 | -64.4932
-13.5 | -0.8867 | 0.01352 | -0.1327 | -65.5843
-12.5 | -0.7876 | 0.01176 | -0.1324 | -66.9728
-11.5 | -0.6922 | 0.0098 | -0.131 | -70.6327
-11 | -0.6428 | 0.00899 | -0.1304 | -71.5017
-10.5 | -0.5915 | 0.00851 | -0.13 | -69.5065
-10 | -0.5399 | 0.00805 | -0.1295 | -67.0683
-9.5 | -0.4861 | 0.00775 | -0.1295 | -62.7226
-9 | -0.4334 | 0.00732 | -0.1292 | -59.2077
-8 | -0.329 | 0.00648 | -0.1282 | -50.7716
-7.5 | -0.2759 | 0.00604 | -0.1279 | -45.6788
-7 | -0.2223 | 0.00575 | -0.1276 | -38.6609
-6.5 | -0.1681 | 0.00559 | -0.1274 | -30.0716
-6 | -0.1134 | 0.00539 | -0.1273 | -21.039
-5 | -0.0073 | 0.00495 | -0.1264 | -1.4747
-4.5 | 0.0445 | 0.00479 | -0.1255 | 9.2902
-4 | 0.0974 | 0.00469 | -0.125 | 20.7676
-3.5 | 0.1504 | 0.00468 | -0.1245 | 32.1368
-3 | 0.2036 | 0.00462 | -0.124 | 44.0693
-2.5 | 0.2564 | 0.00454 | -0.1234 | 56.4758
-2 | 0.3093 | 0.0045 | -0.1228 | 68.7333
-1.5 | 0.3623 | 0.00447 | -0.1223 | 81.0515
-1 | 0.4138 | 0.00445 | -0.1214 | 92.9888
-0.5 | 0.4644 | 0.00445 | -0.1204 | 104.3596
0 | 0.5141 | 0.00437 | -0.1192 | 117.643
1 | 0.6083 | 0.00414 | -0.1159 | 146.9324
1.5 | 0.6562 | 0.0043 | -0.1144 | 152.6047
2 | 0.7015 | 0.0046 | -0.1123 | 152.5
2.5 | 0.7453 | 0.00504 | -0.11 | 147.877
3 | 0.7861 | 0.00571 | -0.1071 | 137.6708
3.5 | 0.8301 | 0.00623 | -0.1049 | 133.2424
4 | 0.8751 | 0.0067 | -0.1029 | 130.6119
4.5 | 0.9217 | 0.0071 | -0.1012 | 129.8169
5 | 0.9685 | 0.00747 | -0.0995 | 129.6519
5.5 | 1.0156 | 0.0078 | -0.098 | 130.2051
6 | 1.1265 | 0.00824 | -0.1117 | 136.7112
6.5 | 1.2209 | 0.00858 | -0.1214 | 142.296
7 | 1.2742 | 0.00901 | -0.1214 | 141.4206
7.5 | 1.3236 | 0.00945 | -0.1206 | 140.0635
8 | 1.3715 | 0.00998 | -0.1195 | 137.4248
8.5 | 1.4186 | 0.01054 | -0.1182 | 134.592
9 | 1.465 | 0.01112 | -0.1168 | 131.7446
10 | 1.5545 | 0.01238 | -0.1137 | 125.5654
10.5 | 1.5975 | 0.01306 | -0.1118 | 122.3201
11 | 1.6407 | 0.01373 | -0.1101 | 119.4975
11.5 | 1.6783 | 0.01446 | -0.1073 | 116.065
12 | 1.7119 | 0.01516 | -0.1038 | 112.9222
12.5 | 1.7372 | 0.0164 | -0.0989 | 105.9268
13 | 1.7627 | 0.01767 | -0.0944 | 99.7566
13.5 | 1.7858 | 0.01916 | -0.0898 | 93.2046
14 | 1.8061 | 0.02089 | -0.0852 | 86.4576
14.5 | 1.8259 | 0.0227 | -0.0808 | 80.4361
15 | 1.8397 | 0.02503 | -0.076 | 73.4998
15.5 | 1.8522 | 0.02755 | -0.0714 | 67.2305
16 | 1.8579 | 0.03075 | -0.0667 | 60.4195
16.5 | 1.8571 | 0.03466 | -0.062 | 53.5805
17 | 1.8513 | 0.03931 | -0.0579 | 47.0949
17.5 | 1.8373 | 0.04532 | -0.0545 | 40.5406
18 | 1.8267 | 0.05155 | -0.0525 | 35.4355
18.5 | 1.8197 | 0.0579 | -0.0517 | 31.4283
19 | 1.7749 | 0.06994 | -0.0524 | 25.3775
19.5 | 1.7489 | 0.08031 | -0.0545 | 21.7769
20 | 1.7063 | 0.09423 | -0.059 | 18.1078

## 107. Re 10M Mach 0.10 (1)
BIGFOIL.COM POLAR EXPORT
NACA63A609
NACA63A609 |  |  |  | Cl Max: | 1.28 | at alpha= | 8 | deg
JavaFoil+Calcfoil stall+Eppler ext transition |  |  |  | L/D Max: | 135.061 | at alpha= | 3 | deg
Re: | 10000000 |  |  | Cd Min: | 0.00524 | at alpha= | -0.5 | deg
Mach: | 0.1 |  |  | Cl=0 at alpha= | -4.7632 | deg
|  |  |  | @ Cl=0.1, Cd= | 0.0058839
|  |  |  | @ Cl=0.4, Cd= | 0.0056856
|  |  |  | @ Cl=0.6, Cd= | 0.0053773
alpha (deg) | Cl | Cd | Cm | Cl/Cd
-16.5 | -0.226 | 0.12 | -0.05 | -1.883
-16 | -0.241 | 0.11417 | -0.05 | -2.11
-15.5 | -0.256 | 0.10868 | -0.05 | -2.357
-15 | -0.272 | 0.10279 | -0.051 | -2.644
-14.5 | -0.287 | 0.09714 | -0.051 | -2.956
-14 | -0.302 | 0.09198 | -0.052 | -3.286
-13.5 | -0.316 | 0.08858 | -0.051 | -3.57
-13 | -0.329 | 0.08338 | -0.051 | -3.947
-12.5 | -0.34 | 0.0793 | -0.051 | -4.29
-12 | -0.348 | 0.07516 | -0.052 | -4.631
-11.5 | -0.349 | 0.07146 | -0.051 | -4.881
-11 | -0.347 | 0.06598 | -0.053 | -5.259
-10.5 | -0.341 | 0.06293 | -0.053 | -5.421
-10 | -0.331 | 0.05949 | -0.053 | -5.57
-9.5 | -0.318 | 0.05602 | -0.054 | -5.673
-9 | -0.3 | 0.05228 | -0.056 | -5.743
-8.5 | -0.279 | 0.04798 | -0.06 | -5.814
-8 | -0.252 | 0.04549 | -0.061 | -5.548
-7.5 | -0.223 | 0.04178 | -0.064 | -5.329
-7 | -0.231 | 0.00649 | -0.11 | -35.602
-6.5 | -0.185 | 0.00638 | -0.111 | -28.948
-6 | -0.135 | 0.00621 | -0.111 | -21.705
-5.5 | -0.082 | 0.00608 | -0.112 | -13.464
-5 | -0.027 | 0.00601 | -0.112 | -4.441
-4.5 | 0.03 | 0.00595 | -0.113 | 5.088
-4 | 0.088 | 0.00589 | -0.113 | 15.02
-3.5 | 0.147 | 0.00586 | -0.114 | 25.127
-3 | 0.206 | 0.00583 | -0.114 | 35.377
-2.5 | 0.266 | 0.00583 | -0.115 | 45.601
-2 | 0.325 | 0.00582 | -0.115 | 55.912
-1.5 | 0.385 | 0.0058 | -0.116 | 66.274
-1 | 0.444 | 0.00535 | -0.116 | 83.055
-0.5 | 0.503 | 0.00524 | -0.117 | 96.06
0 | 0.562 | 0.0053 | -0.117 | 105.992
0.5 | 0.621 | 0.00542 | -0.118 | 114.658
1 | 0.68 | 0.00556 | -0.118 | 122.235
1.5 | 0.737 | 0.00568 | -0.119 | 129.684
2 | 0.796 | 0.00591 | -0.119 | 134.634
2.5 | 0.853 | 0.00634 | -0.12 | 134.49
3 | 0.91 | 0.00674 | -0.12 | 135.061
3.5 | 0.965 | 0.00724 | -0.121 | 133.332
4 | 1.019 | 0.00794 | -0.121 | 128.363
4.5 | 1.07 | 0.00891 | -0.122 | 120.031
5 | 1.117 | 0.0092 | -0.122 | 121.419
5.5 | 1.162 | 0.00965 | -0.123 | 120.417
6 | 1.201 | 0.01006 | -0.123 | 119.433
6.5 | 1.236 | 0.01049 | -0.124 | 117.927
7 | 1.264 | 0.01094 | -0.124 | 115.522
7.5 | 1.277 | 0.01148 | -0.124 | 111.235
8 | 1.28 | 0.01204 | -0.125 | 106.312
8.5 | 1.272 | 0.01269 | -0.125 | 100.294
9 | 1.252 | 0.01202 | -0.126 | 104.199
9.5 | 1.221 | 0.01369 | -0.126 | 89.246
10 | 1.182 | 0.01433 | -0.126 | 82.483
10.5 | 1.134 | 0.0151 | -0.126 | 75.126
11 | 1.081 | 0.01596 | -0.126 | 67.756
11.5 | 1.023 | 0.01676 | -0.126 | 61.045
12 | 0.962 | 0.01783 | -0.126 | 53.968
12.5 | 0.899 | 0.01919 | -0.126 | 46.858
13 | 0.817 | 0.02493 | -0.122 | 32.788

## 108. Re 10M Mach 0.10 (2)
BIGFOIL.COM POLAR EXPORT
NACA63A609
NACA63A609 |  |  |  | Cl Max: | 1.8356 | at alpha= | 15.5 | deg
XFOIL ncrit=9 |  |  |  | L/D Max: | 153.66 | at alpha= | 2 | deg
Re: | 10000000 |  |  | Cd Min: | 0.11607 | at alpha= | 20 | deg
Mach: | 0.1 |  |  | Cl=0 at alpha= | -4.9251 | deg
|  |  |  | @ Cl=0.1, Cd= | 0.0046991
|  |  |  | @ Cl=0.4, Cd= | 0.0044562
|  |  |  | @ Cl=0.6, Cd= | 0.0041622
alpha (deg) | Cl | Cd | Cm | Cl/Cd
-15.5 | -1.0987 | 0.02916 | -0.117 | -37.6783
-15 | -1.0802 | 0.02311 | -0.1208 | -46.7417
-14.5 | -1.0412 | 0.0193 | -0.1229 | -53.9482
-14 | -0.9834 | 0.01692 | -0.1263 | -58.1206
-13.5 | -0.8974 | 0.01497 | -0.1349 | -59.9466
-12.5 | -0.7949 | 0.0126 | -0.1352 | -63.0873
-11.5 | -0.696 | 0.01073 | -0.1338 | -64.8649
-11 | -0.6481 | 0.00952 | -0.1327 | -68.0777
-10.5 | -0.5978 | 0.00876 | -0.1319 | -68.242
-10 | -0.5457 | 0.00823 | -0.1313 | -66.3062
-9.5 | -0.4913 | 0.00789 | -0.131 | -62.2687
-9 | -0.438 | 0.00744 | -0.1306 | -58.871
-8 | -0.3317 | 0.00663 | -0.1295 | -50.0302
-7.5 | -0.2785 | 0.00613 | -0.129 | -45.4323
-7 | -0.2246 | 0.00579 | -0.1286 | -38.791
-6.5 | -0.17 | 0.00562 | -0.1283 | -30.2491
-6 | -0.1149 | 0.0054 | -0.1282 | -21.2778
-5 | -0.0078 | 0.00498 | -0.1271 | -1.5663
-4.5 | 0.0443 | 0.00481 | -0.1263 | 9.21
-4 | 0.0976 | 0.0047 | -0.1257 | 20.766
-3.5 | 0.1509 | 0.00468 | -0.1251 | 32.2436
-3 | 0.2045 | 0.00462 | -0.1246 | 44.2641
-2.5 | 0.2575 | 0.00454 | -0.124 | 56.7181
-1.5 | 0.3641 | 0.00447 | -0.1229 | 81.4541
-1 | 0.416 | 0.00445 | -0.122 | 93.4831
-0.5 | 0.4668 | 0.00445 | -0.121 | 104.8989
0 | 0.5168 | 0.00437 | -0.1198 | 118.2609
0.5 | 0.5648 | 0.00423 | -0.1183 | 133.5225
1 | 0.6115 | 0.00414 | -0.1164 | 147.7053
1.5 | 0.6596 | 0.0043 | -0.1149 | 153.3953
2 | 0.7053 | 0.00459 | -0.1128 | 153.6601
2.5 | 0.7491 | 0.00505 | -0.1104 | 148.3366
3 | 0.7899 | 0.00572 | -0.1075 | 138.0944
3.5 | 0.834 | 0.00625 | -0.1052 | 133.44
4 | 0.8791 | 0.00673 | -0.1031 | 130.6241
4.5 | 0.9259 | 0.00713 | -0.1013 | 129.8597
5.5 | 1.0203 | 0.00784 | -0.0981 | 130.1403
6 | 1.1295 | 0.00828 | -0.1112 | 136.413
6.5 | 1.2268 | 0.00864 | -0.1214 | 141.9907
7 | 1.2813 | 0.00907 | -0.1215 | 141.2679
7.5 | 1.3307 | 0.00955 | -0.1205 | 139.3403
8 | 1.379 | 0.01009 | -0.1192 | 136.67
8.5 | 1.4264 | 0.01066 | -0.1179 | 133.8086
9 | 1.4728 | 0.01128 | -0.1163 | 130.5674
10 | 1.5631 | 0.01255 | -0.1129 | 124.5498
10.5 | 1.6064 | 0.01328 | -0.1109 | 120.9639
11 | 1.6491 | 0.01398 | -0.1088 | 117.9614
11.5 | 1.6832 | 0.01474 | -0.105 | 114.1927
12 | 1.715 | 0.01563 | -0.101 | 109.7249
12.5 | 1.739 | 0.01704 | -0.0958 | 102.054
13 | 1.7635 | 0.01847 | -0.091 | 95.4792
13.5 | 1.7847 | 0.0202 | -0.0861 | 88.3515
14 | 1.8024 | 0.02224 | -0.0811 | 81.0432
14.5 | 1.8195 | 0.02438 | -0.0763 | 74.6308
15 | 1.8285 | 0.02724 | -0.0711 | 67.1256
15.5 | 1.8356 | 0.03039 | -0.0662 | 60.4014
16 | 1.835 | 0.03435 | -0.0613 | 53.4207
16.5 | 1.8255 | 0.03941 | -0.0567 | 46.3207
17 | 1.8102 | 0.04562 | -0.0532 | 39.68
17.5 | 1.7872 | 0.05345 | -0.051 | 33.4369
18 | 1.7656 | 0.06191 | -0.0505 | 28.5188
18.5 | 1.7503 | 0.07031 | -0.0513 | 24.894
19 | 1.6916 | 0.08601 | -0.0554 | 19.6675
19.5 | 1.6574 | 0.09918 | -0.0603 | 16.711
20 | 1.6072 | 0.11607 | -0.068 | 13.8468

## 109. Re 10M Mach 0.25 (1)
BIGFOIL.COM POLAR EXPORT
NACA63A609
NACA63A609 |  |  |  | Cl Max: | 1.271 | at alpha= | 7 | deg
JavaFoil+Calcfoil stall+Eppler ext transition |  |  |  | L/D Max: | 136.306 | at alpha= | 2 | deg
Re: | 10000000 |  |  | Cd Min: | 0.00528 | at alpha= | -0.5 | deg
Mach: | 0.25 |  |  | Cl=0 at alpha= | -4.7672 | deg
|  |  |  | @ Cl=0.1, Cd= | 0.0059255
|  |  |  | @ Cl=0.4, Cd= | 0.0058221
|  |  |  | @ Cl=0.6, Cd= | 0.0755
alpha (deg) | Cl | Cd | Cm | Cl/Cd
-14.5 | -0.056 | 0.09827 | -0.054 | -0.567
-14 | -0.053 | 0.09329 | -0.054 | -0.567
-13.5 | -0.05 | 0.08804 | -0.054 | -0.568
-13 | -0.084 | 0.08593 | -0.053 | -0.981
-12.5 | -0.149 | 0.08057 | -0.053 | -1.855
-12 | -0.192 | 0.07562 | -0.054 | -2.539
-11.5 | -0.22 | 0.07108 | -0.054 | -3.098
-11 | -0.243 | 0.06671 | -0.055 | -3.638
-10.5 | -0.259 | 0.06277 | -0.056 | -4.131
-10 | -0.268 | 0.06114 | -0.053 | -4.391
-9.5 | -0.271 | 0.05791 | -0.053 | -4.687
-9 | -0.268 | 0.05362 | -0.055 | -4.992
-8.5 | -0.256 | 0.05144 | -0.053 | -4.978
-8 | -0.238 | 0.04887 | -0.052 | -4.869
-7.5 | -0.214 | 0.04553 | -0.056 | -4.699
-7 | -0.184 | 0.04226 | -0.059 | -4.359
-6.5 | -0.184 | 0.00645 | -0.114 | -28.577
-6 | -0.136 | 0.0063 | -0.114 | -21.559
-5.5 | -0.083 | 0.00616 | -0.115 | -13.485
-5 | -0.027 | 0.00608 | -0.115 | -4.47
-4.5 | 0.031 | 0.006 | -0.116 | 5.155
-4 | 0.091 | 0.00593 | -0.116 | 15.278
-3.5 | 0.151 | 0.0059 | -0.117 | 25.602
-3 | 0.212 | 0.00588 | -0.117 | 36.051
-2.5 | 0.273 | 0.00585 | -0.118 | 46.61
-2 | 0.334 | 0.00586 | -0.118 | 56.993
-1.5 | 0.395 | 0.00586 | -0.119 | 67.462
-1 | 0.457 | 0.00539 | -0.12 | 84.763
-0.5 | 0.517 | 0.00528 | -0.12 | 97.917
0 | 0.578 | 0.00536 | -0.121 | 107.884
0.5 | 0.638 | 0.00549 | -0.121 | 116.315
1 | 0.699 | 0.00562 | -0.122 | 124.207
1.5 | 0.757 | 0.00577 | -0.122 | 131.318
2 | 0.817 | 0.006 | -0.123 | 136.306
2.5 | 0.877 | 0.00649 | -0.123 | 135.156
3 | 0.934 | 0.00688 | -0.124 | 135.755
3.5 | 0.991 | 0.00743 | -0.124 | 133.513
4 | 1.046 | 0.00821 | -0.125 | 127.325
4.5 | 1.097 | 0.0092 | -0.125 | 119.212
5 | 1.144 | 0.00956 | -0.126 | 119.634
5.5 | 1.186 | 0.01001 | -0.126 | 118.458
6 | 1.223 | 0.01047 | -0.127 | 116.784
6.5 | 1.253 | 0.01095 | -0.127 | 114.408
7 | 1.271 | 0.0115 | -0.127 | 110.529
7.5 | 1.269 | 0.01215 | -0.128 | 104.478
8 | 1.251 | 0.01284 | -0.128 | 97.456
8.5 | 1.212 | 0.01228 | -0.128 | 98.695
9 | 1.156 | 0.01394 | -0.129 | 82.883
9.5 | 1.081 | 0.01483 | -0.129 | 72.901
10 | 0.991 | 0.01579 | -0.129 | 62.738
10.5 | 0.888 | 0.0167 | -0.129 | 53.209
11 | 0.774 | 0.0179 | -0.129 | 43.243
11.5 | 0.647 | 0.01987 | -0.127 | 32.58
12 | 0.438 | 0.0755 | -0.079 | 5.804

## 110. Re 10M Mach 0.25 (2)
BIGFOIL.COM POLAR EXPORT
NACA63A609
NACA63A609 |  |  |  | Cl Max: | 1.7115 | at alpha= | 12.5 | deg
XFOIL ncrit=9 |  |  |  | L/D Max: | 158.575 | at alpha= | 1.5 | deg
Re: | 10000000 |  |  | Cd Min: | 0.13555 | at alpha= | 17.5 | deg
Mach: | 0.25 |  |  | Cl=0 at alpha= | -4.9041 | deg
|  |  |  | @ Cl=0.1, Cd= | 0.0047488
|  |  |  | @ Cl=0.4, Cd= | 0.0044855
|  |  |  | @ Cl=0.6, Cd= | 0.0042105
alpha (deg) | Cl | Cd | Cm | Cl/Cd
-10 | -0.565 | 0.01157 | -0.1432 | -48.8332
-9.5 | -0.5173 | 0.00949 | -0.141 | -54.51
-9 | -0.4621 | 0.00856 | -0.1394 | -53.9836
-8.5 | -0.4059 | 0.00792 | -0.1381 | -51.25
-7.5 | -0.2914 | 0.00692 | -0.136 | -42.1098
-7 | -0.2374 | 0.00615 | -0.1345 | -38.6016
-6.5 | -0.1805 | 0.00582 | -0.1337 | -31.0137
-6 | -0.123 | 0.00554 | -0.133 | -22.2022
-5.5 | -0.0654 | 0.00542 | -0.1325 | -12.0664
-5 | -0.0103 | 0.00516 | -0.1316 | -1.9961
-4.5 | 0.0434 | 0.0049 | -0.1303 | 8.8571
-4 | 0.0983 | 0.00475 | -0.1295 | 20.6947
-3.5 | 0.1536 | 0.00471 | -0.1288 | 32.6115
-2.5 | 0.2637 | 0.00458 | -0.1273 | 57.5764
-2 | 0.3188 | 0.00452 | -0.1267 | 70.531
-1.5 | 0.3739 | 0.0045 | -0.1261 | 83.0889
-1 | 0.4277 | 0.00447 | -0.1253 | 95.6823
0 | 0.5314 | 0.00439 | -0.1229 | 121.0478
0.5 | 0.5811 | 0.00425 | -0.1213 | 136.7294
1 | 0.6289 | 0.00415 | -0.1194 | 151.5422
1.5 | 0.6787 | 0.00428 | -0.1178 | 158.5748
2 | 0.7254 | 0.00458 | -0.1155 | 158.3843
2.5 | 0.7699 | 0.00506 | -0.1128 | 152.1542
3 | 0.811 | 0.00576 | -0.1095 | 140.7986
3.5 | 0.8553 | 0.00633 | -0.1068 | 135.1185
4 | 0.9005 | 0.00687 | -0.1042 | 131.0771
4.5 | 0.9487 | 0.00728 | -0.1022 | 130.3159
5 | 0.9969 | 0.00767 | -0.1002 | 129.9739
5.5 | 1.046 | 0.00804 | -0.0983 | 130.0995
6 | 1.1451 | 0.00849 | -0.108 | 134.8763
6.5 | 1.2596 | 0.00897 | -0.121 | 140.4236
7 | 1.3194 | 0.00949 | -0.1214 | 139.0306
7.5 | 1.3707 | 0.01003 | -0.1198 | 136.66
8 | 1.4198 | 0.0107 | -0.1177 | 132.6916
8.5 | 1.4678 | 0.01143 | -0.1153 | 128.4164
9 | 1.5157 | 0.01212 | -0.1129 | 125.0578
9.5 | 1.5624 | 0.01293 | -0.1102 | 120.8353
10 | 1.6013 | 0.01385 | -0.106 | 115.6173
10.5 | 1.6347 | 0.01493 | -0.1008 | 109.491
11 | 1.6635 | 0.01633 | -0.095 | 101.8677
11.5 | 1.6865 | 0.01822 | -0.0887 | 92.5631
12 | 1.7066 | 0.02043 | -0.0824 | 83.534
12.5 | 1.7115 | 0.02388 | -0.0747 | 71.6709
13 | 1.7047 | 0.02841 | -0.0666 | 60.0035
13.5 | 1.6839 | 0.03439 | -0.0587 | 48.9648
14 | 1.6531 | 0.04177 | -0.0523 | 39.5763
14.5 | 1.6202 | 0.05022 | -0.0484 | 32.262
15 | 1.5782 | 0.06107 | -0.0475 | 25.8425
15.5 | 1.5413 | 0.07292 | -0.0495 | 21.1369
16 | 1.5003 | 0.08687 | -0.0544 | 17.2706
16.5 | 1.4648 | 0.1015 | -0.0612 | 14.4315
17 | 1.4259 | 0.11803 | -0.07 | 12.0808
17.5 | 1.3892 | 0.13555 | -0.0799 | 10.2486

## 111. Re 10M Mach 0.50 (1)
BIGFOIL.COM POLAR EXPORT
NACA63A609
NACA63A609 |  |  |  | Cl Max: | 1.334 | at alpha= | 20 | deg
JavaFoil+Calcfoil stall+Eppler ext transition |  |  |  | L/D Max: | 140.913 | at alpha= | 2 | deg
Re: | 10000000 |  |  | Cd Min: | 0.0055 | at alpha= | -0.5 | deg
Mach: | 0.5 |  |  | Cl=0 at alpha= | -4.8 | deg
|  |  |  | @ Cl=0.1, Cd= | 0.0061787
|  |  |  | @ Cl=0.4, Cd= | 0.006016
|  |  |  | @ Cl=0.6, Cd= | 0.0055324
alpha (deg) | Cl | Cd | Cm | Cl/Cd
-20 | -0.824 | 0.14822 | -0.064 | -5.556
-19.5 | -0.797 | 0.14032 | -0.064 | -5.682
-19 | -0.771 | 0.13331 | -0.064 | -5.783
-18.5 | -0.745 | 0.13758 | -0.065 | -5.412
-18 | -0.718 | 0.13013 | -0.065 | -5.518
-17.5 | -0.69 | 0.12477 | -0.064 | -5.532
-17 | -0.664 | 0.11603 | -0.065 | -5.724
-16.5 | -0.638 | 0.10867 | -0.066 | -5.874
-16 | -0.612 | 0.10131 | -0.068 | -6.045
-15.5 | -0.589 | 0.09232 | -0.072 | -6.375
-15 | -0.555 | 0.10399 | -0.063 | -5.34
-14.5 | -0.529 | 0.09651 | -0.064 | -5.483
-14 | -0.503 | 0.08848 | -0.066 | -5.687
-13.5 | -0.477 | 0.0819 | -0.068 | -5.826
-13 | -0.452 | 0.07467 | -0.072 | -6.053
-12.5 | -0.429 | 0.06561 | -0.078 | -6.532
-12 | -0.393 | 0.08161 | -0.06 | -4.81
-11.5 | -0.366 | 0.07301 | -0.062 | -5.014
-11 | -0.34 | 0.06669 | -0.065 | -5.092
-10.5 | -0.315 | 0.05916 | -0.072 | -5.318
-10 | -0.289 | 0.05288 | -0.077 | -5.471
-9.5 | -0.289 | 0.02008 | -0.109 | -14.396
-9 | -0.23 | 0.05783 | -0.06 | -3.978
-8.5 | -0.203 | 0.05355 | -0.06 | -3.789
-8 | -0.176 | 0.04922 | -0.063 | -3.576
-7.5 | -0.149 | 0.04511 | -0.067 | -3.309
-7 | -0.142 | 0.01042 | -0.118 | -13.668
-6.5 | -0.117 | 0.00673 | -0.127 | -17.406
-6 | -0.067 | 0.03974 | -0.063 | -1.692
-5.5 | -0.057 | 0.03916 | -0.058 | -1.454
-5 | -0.022 | 0.03603 | -0.062 | -0.619
-4.5 | 0.033 | 0.00629 | -0.129 | 5.268
-4 | 0.099 | 0.00618 | -0.13 | 16.058
-3.5 | 0.167 | 0.00609 | -0.131 | 27.386
-3 | 0.235 | 0.00605 | -0.131 | 38.908
-2.5 | 0.304 | 0.00604 | -0.132 | 50.356
-2 | 0.373 | 0.00602 | -0.132 | 61.926
-1.5 | 0.441 | 0.00601 | -0.133 | 73.398
-1 | 0.511 | 0.00563 | -0.134 | 90.648
-0.5 | 0.578 | 0.0055 | -0.134 | 105.102
0 | 0.646 | 0.0056 | -0.135 | 115.45
0.5 | 0.714 | 0.00577 | -0.135 | 123.663
1 | 0.781 | 0.00596 | -0.136 | 131.136
1.5 | 0.846 | 0.00614 | -0.137 | 137.893
2 | 0.913 | 0.00648 | -0.137 | 140.913
2.5 | 0.979 | 0.00709 | -0.138 | 138.121
3 | 1.042 | 0.0077 | -0.138 | 135.419
3.5 | 1.104 | 0.00855 | -0.139 | 129.017
4 | 1.159 | 0.01 | -0.139 | 115.907
4.5 | 1.206 | 0.01063 | -0.14 | 113.495
5 | 1.239 | 0.01127 | -0.14 | 109.989
5.5 | 1.248 | 0.01198 | -0.141 | 104.223
6 | 1.202 | 0.01195 | -0.141 | 100.566
6.5 | 0.749 | 0.01349 | -0.141 | 55.518
7 | 0.778 | 0.0147 | -0.141 | 52.953
7.5 | 0.808 | 0.01575 | -0.141 | 51.311
8 | 0.841 | 0.01569 | -0.142 | 53.591
8.5 | 0.87 | 0.01721 | -0.142 | 50.572
9 | 0.737 | 0.06259 | -0.071 | 11.77
9.5 | 0.933 | 0.01802 | -0.143 | 51.754
10 | 0.961 | 0.01988 | -0.143 | 48.306
10.5 | 0.826 | 0.06762 | -0.089 | 12.208
11 | 1.021 | 0.02106 | -0.143 | 48.475
11.5 | 1.043 | 0.0236 | -0.142 | 44.177
12 | 0.907 | 0.07767 | -0.093 | 11.674
12.5 | 0.925 | 0.08852 | -0.086 | 10.45
13 | 1.107 | 0.03071 | -0.139 | 36.067
13.5 | 0.984 | 0.08908 | -0.093 | 11.043
14 | 1.047 | 0.07652 | -0.113 | 13.684
14.5 | 1.026 | 0.09876 | -0.086 | 10.393
15 | 1.062 | 0.09985 | -0.096 | 10.639
15.5 | 1.119 | 0.08935 | -0.111 | 12.523
16 | 1.166 | 0.08424 | -0.119 | 13.844
16.5 | 1.127 | 0.11869 | -0.088 | 9.495
17 | 1.163 | 0.11912 | -0.097 | 9.767
17.5 | 1.236 | 0.09754 | -0.117 | 12.674
18 | 1.288 | 0.08859 | -0.124 | 14.536
18.5 | 1.237 | 0.14005 | -0.097 | 8.832
19 | 1.267 | 0.14383 | -0.101 | 8.808
19.5 | 1.302 | 0.14221 | -0.106 | 9.158
20 | 1.334 | 0.14483 | -0.109 | 9.212

## 112. Re 10M Mach 0.50 (2)
BIGFOIL.COM POLAR EXPORT
NACA63A609
NACA63A609 |  |  |  | Cl Max: | 1.4268 | at alpha= | 7 | deg
XFOIL ncrit=9 |  |  |  | L/D Max: | 175 | at alpha= | 1.5 | deg
Re: | 10000000 |  |  | Cd Min: | 0.25841 | at alpha= | -20 | deg
Mach: | 0.5 |  |  | Cl=0 at alpha= | -4.8877 | deg
|  |  |  | @ Cl=0.1, Cd= | 0.0052755
|  |  |  | @ Cl=0.4, Cd= | 0.0046273
|  |  |  | @ Cl=0.6, Cd= | 0.0045018
alpha (deg) | Cl | Cd | Cm | Cl/Cd
-20 | -0.647 | 0.25841 | 0.0162 | -2.5038
-19.5 | -0.6249 | 0.25062 | 0.0112 | -2.4934
-19 | -0.6024 | 0.24351 | 0.0063 | -2.4738
-18.5 | -0.5794 | 0.23576 | 0.0017 | -2.4576
-18 | -0.5577 | 0.22758 | -0.003 | -2.4506
-17.5 | -0.5358 | 0.21994 | -0.0075 | -2.4361
-17 | -0.5136 | 0.2116 | -0.0121 | -2.4272
-16.5 | -0.4792 | 0.20172 | -0.0213 | -2.3756
-16 | -0.4585 | 0.19329 | -0.0259 | -2.3721
-15.5 | -0.438 | 0.18534 | -0.0302 | -2.3632
-15 | -0.4195 | 0.17663 | -0.0344 | -2.375
-14.5 | -0.4009 | 0.16837 | -0.0384 | -2.3811
-14 | -0.3822 | 0.16045 | -0.0424 | -2.3821
-13.5 | -0.363 | 0.15321 | -0.0461 | -2.3693
-12.5 | -0.324 | 0.1392 | -0.0535 | -2.3276
-12 | -0.3084 | 0.13137 | -0.0571 | -2.3476
-11.5 | -0.2913 | 0.12408 | -0.0607 | -2.3477
-10.5 | -0.2654 | 0.10797 | -0.0681 | -2.4581
-10 | -0.2558 | 0.09942 | -0.0721 | -2.5729
-9.5 | -0.2454 | 0.09139 | -0.0764 | -2.6852
-9 | -0.2269 | 0.08519 | -0.0801 | -2.6635
-8.5 | -0.2152 | 0.07769 | -0.0846 | -2.77
-8 | -0.1978 | 0.07127 | -0.0891 | -2.7754
-7.5 | -0.1882 | 0.0632 | -0.0954 | -2.9778
-7 | -0.1755 | 0.05515 | -0.1039 | -3.1822
-5.5 | -0.036 | 0.01504 | -0.1594 | -2.3936
-5 | -0.0122 | 0.00777 | -0.1543 | -1.5701
-4.5 | 0.0421 | 0.00609 | -0.1504 | 6.913
-4 | 0.1011 | 0.00526 | -0.1473 | 19.2205
-3.5 | 0.164 | 0.00497 | -0.1452 | 32.998
-3 | 0.2278 | 0.00481 | -0.1437 | 47.3597
-2.5 | 0.2907 | 0.00476 | -0.1424 | 61.0714
-2 | 0.353 | 0.00465 | -0.1412 | 75.914
-1.5 | 0.415 | 0.00462 | -0.1401 | 89.8268
-1 | 0.4768 | 0.0046 | -0.1391 | 103.6522
-0.5 | 0.5373 | 0.00455 | -0.1379 | 118.0879
0 | 0.5949 | 0.00451 | -0.1362 | 131.9069
0.5 | 0.6509 | 0.00442 | -0.1342 | 147.2624
1 | 0.7035 | 0.00422 | -0.1315 | 166.7062
1.5 | 0.7595 | 0.00434 | -0.1294 | 175
2 | 0.811 | 0.00465 | -0.1262 | 174.4086
2.5 | 0.8602 | 0.0051 | -0.1225 | 168.6667
3.5 | 0.9406 | 0.00676 | -0.1114 | 139.142
4 | 0.9832 | 0.00741 | -0.106 | 132.6856
4.5 | 1.0331 | 0.00798 | -0.1019 | 129.4612
5 | 1.0928 | 0.00853 | -0.0997 | 128.1125
5.5 | 1.1674 | 0.00914 | -0.1002 | 127.7243
6 | 1.289 | 0.00998 | -0.1099 | 129.1583
7 | 1.4268 | 0.01303 | -0.1062 | 109.5012
7.5 | 1.4225 | 0.0172 | -0.0926 | 82.7035
8 | 1.4177 | 0.02346 | -0.0806 | 60.4305
8.5 | 1.3976 | 0.03076 | -0.0694 | 45.4356
9 | 1.365 | 0.03852 | -0.0602 | 35.4361
9.5 | 1.3268 | 0.04732 | -0.0544 | 28.0389
10 | 1.2858 | 0.05762 | -0.0525 | 22.3152
10.5 | 1.2457 | 0.0696 | -0.0548 | 17.898
11 | 1.2081 | 0.0834 | -0.0608 | 14.4856
11.5 | 1.1746 | 0.09881 | -0.0697 | 11.8875
12 | 1.1479 | 0.11519 | -0.0797 | 9.9653

## 113. Re 12M Mach 0.00 (1)
BIGFOIL.COM POLAR EXPORT
NACA63A609
NACA63A609 |  |  |  | Cl Max: | 1.282 | at alpha= | 8 | deg
JavaFoil+Calcfoil stall+Eppler ext transition |  |  |  | L/D Max: | 133.174 | at alpha= | 3 | deg
Re: | 12000000 |  |  | Cd Min: | 0.00538 | at alpha= | -0.5 | deg
Mach: | 0 |  |  | Cl=0 at alpha= | -4.7632 | deg
|  |  |  | @ Cl=0.1, Cd= | 0.0058239
|  |  |  | @ Cl=0.4, Cd= | 0.0056436
|  |  |  | @ Cl=0.6, Cd= | 0.0054425
alpha (deg) | Cl | Cd | Cm | Cl/Cd
-17 | -0.252 | 0.12315 | -0.05 | -2.042
-16.5 | -0.265 | 0.11835 | -0.05 | -2.236
-16 | -0.278 | 0.11152 | -0.05 | -2.492
-15.5 | -0.291 | 0.10731 | -0.05 | -2.715
-15 | -0.305 | 0.10171 | -0.051 | -2.998
-14.5 | -0.318 | 0.09675 | -0.051 | -3.286
-14 | -0.33 | 0.0917 | -0.051 | -3.602
-13.5 | -0.342 | 0.08654 | -0.052 | -3.953
-13 | -0.352 | 0.0828 | -0.051 | -4.249
-12.5 | -0.36 | 0.07844 | -0.051 | -4.588
-12 | -0.365 | 0.07424 | -0.051 | -4.914
-11.5 | -0.363 | 0.07108 | -0.051 | -5.107
-11 | -0.359 | 0.06536 | -0.054 | -5.49
-10.5 | -0.35 | 0.06224 | -0.053 | -5.631
-10 | -0.339 | 0.05883 | -0.054 | -5.759
-9.5 | -0.324 | 0.05476 | -0.056 | -5.912
-9 | -0.305 | 0.05063 | -0.06 | -6.024
-8.5 | -0.281 | 0.04854 | -0.058 | -5.785
-8 | -0.258 | 0.04046 | -0.071 | -6.368
-7.5 | -0.274 | 0.00655 | -0.109 | -41.874
-7 | -0.231 | 0.00644 | -0.11 | -35.921
-6.5 | -0.185 | 0.00632 | -0.11 | -29.191
-6 | -0.134 | 0.00611 | -0.111 | -21.994
-5.5 | -0.082 | 0.006 | -0.111 | -13.61
-5 | -0.027 | 0.00594 | -0.112 | -4.473
-4.5 | 0.03 | 0.00589 | -0.112 | 5.118
-4 | 0.088 | 0.00583 | -0.113 | 15.095
-3.5 | 0.147 | 0.0058 | -0.113 | 25.257
-3 | 0.205 | 0.00578 | -0.114 | 35.553
-2.5 | 0.264 | 0.00576 | -0.114 | 45.907
-2 | 0.324 | 0.00577 | -0.115 | 56.11
-1.5 | 0.383 | 0.00573 | -0.115 | 66.833
-1 | 0.442 | 0.00543 | -0.116 | 81.463
-0.5 | 0.501 | 0.00538 | -0.116 | 93.05
0 | 0.559 | 0.00538 | -0.117 | 103.959
0.5 | 0.618 | 0.00547 | -0.117 | 112.907
1 | 0.676 | 0.00558 | -0.118 | 121.195
1.5 | 0.733 | 0.00573 | -0.118 | 127.927
2 | 0.792 | 0.00613 | -0.119 | 129.219
2.5 | 0.849 | 0.00644 | -0.119 | 131.751
3 | 0.905 | 0.0068 | -0.12 | 133.174
3.5 | 0.961 | 0.00732 | -0.12 | 131.326
4 | 1.014 | 0.00798 | -0.121 | 127.016
4.5 | 1.065 | 0.00865 | -0.121 | 123.128
5 | 1.113 | 0.0089 | -0.122 | 124.942
5.5 | 1.157 | 0.00933 | -0.122 | 124.024
6 | 1.197 | 0.00971 | -0.122 | 123.337
6.5 | 1.233 | 0.01012 | -0.123 | 121.89
7 | 1.261 | 0.01055 | -0.123 | 119.594
7.5 | 1.277 | 0.01103 | -0.124 | 115.761
8 | 1.282 | 0.01153 | -0.124 | 111.169
8.5 | 1.278 | 0.0121 | -0.125 | 105.617
9 | 1.265 | 0.01279 | -0.125 | 98.885
9.5 | 1.239 | 0.01208 | -0.125 | 102.557
10 | 1.206 | 0.01362 | -0.125 | 88.528
10.5 | 1.164 | 0.01437 | -0.126 | 81.025
11 | 1.117 | 0.01524 | -0.126 | 73.294
11.5 | 1.064 | 0.01647 | -0.125 | 64.607
12 | 1.012 | 0.0169 | -0.126 | 59.903
12.5 | 0.956 | 0.01768 | -0.126 | 54.097
13 | 0.897 | 0.01939 | -0.125 | 46.257

## 114. Re 12M Mach 0.00 (2)
BIGFOIL.COM POLAR EXPORT
NACA63A609
NACA63A609 |  |  |  | Cl Max: | 1.8898 | at alpha= | 17 | deg
XFOIL ncrit=9 |  |  |  | L/D Max: | 148.705 | at alpha= | 1.5 | deg
Re: | 12000000 |  |  | Cd Min: | 0.07655 | at alpha= | 20 | deg
Mach: | 0 |  |  | Cl=0 at alpha= | -4.914 | deg
|  |  |  | @ Cl=0.1, Cd= | 0.0045975
|  |  |  | @ Cl=0.4, Cd= | 0.0044376
|  |  |  | @ Cl=0.6, Cd= | 0.0042706
alpha (deg) | Cl | Cd | Cm | Cl/Cd
-16 | -1.1766 | 0.02199 | -0.1164 | -53.5061
-15.5 | -1.1428 | 0.01814 | -0.118 | -62.9989
-15 | -1.0939 | 0.01645 | -0.1192 | -66.4985
-14 | -0.9466 | 0.01351 | -0.1313 | -70.0666
-13.5 | -0.8929 | 0.01255 | -0.1323 | -71.1474
-13 | -0.843 | 0.01168 | -0.1322 | -72.1747
-12 | -0.7431 | 0.01028 | -0.1315 | -72.286
-11.5 | -0.693 | 0.00959 | -0.131 | -72.2628
-11 | -0.6451 | 0.00866 | -0.1301 | -74.4919
-10.5 | -0.5942 | 0.00808 | -0.1296 | -73.5396
-10 | -0.5417 | 0.00763 | -0.1294 | -70.9961
-9.5 | -0.4884 | 0.00731 | -0.1292 | -66.8126
-9 | -0.436 | 0.00693 | -0.1288 | -62.9149
-8.5 | -0.3826 | 0.00661 | -0.1285 | -57.882
-8 | -0.3289 | 0.00628 | -0.1283 | -52.3726
-7.5 | -0.2763 | 0.00587 | -0.1279 | -47.0698
-7 | -0.2236 | 0.00552 | -0.1274 | -40.5072
-6.5 | -0.1688 | 0.00533 | -0.1273 | -31.6698
-6 | -0.1151 | 0.00515 | -0.127 | -22.3495
-5.5 | -0.061 | 0.00506 | -0.1268 | -12.0553
-5 | -0.009 | 0.00491 | -0.126 | -1.833
-4.5 | 0.0433 | 0.00471 | -0.1253 | 9.1932
-4 | 0.0956 | 0.0046 | -0.1246 | 20.7826
-3.5 | 0.1491 | 0.00457 | -0.1242 | 32.6258
-3 | 0.2023 | 0.00453 | -0.1237 | 44.6578
-2.5 | 0.2553 | 0.00448 | -0.1232 | 56.9866
-1.5 | 0.3609 | 0.00443 | -0.122 | 81.4673
-1 | 0.4122 | 0.00444 | -0.1211 | 92.8378
-0.5 | 0.4631 | 0.00445 | -0.1202 | 104.0674
0 | 0.5134 | 0.00441 | -0.1191 | 116.4172
0.5 | 0.5618 | 0.00437 | -0.1177 | 128.5584
1 | 0.6079 | 0.00425 | -0.1158 | 143.0353
1.5 | 0.6543 | 0.0044 | -0.114 | 148.7045
2 | 0.6983 | 0.00477 | -0.1117 | 146.3941
2.5 | 0.7422 | 0.00522 | -0.1094 | 142.1839
3 | 0.7851 | 0.00577 | -0.1069 | 136.0659
3.5 | 0.8311 | 0.0062 | -0.1051 | 134.0484
4 | 0.8767 | 0.00662 | -0.1032 | 132.432
4.5 | 0.9239 | 0.00698 | -0.1016 | 132.3639
5 | 0.9713 | 0.00731 | -0.1001 | 132.8728
5.5 | 1.0188 | 0.00763 | -0.0986 | 133.5256
6 | 1.0669 | 0.0079 | -0.0973 | 135.0506
6.5 | 1.2152 | 0.00832 | -0.1199 | 146.0577
7 | 1.2742 | 0.00871 | -0.1213 | 146.2916
7.5 | 1.3284 | 0.00919 | -0.1215 | 144.5484
8 | 1.3766 | 0.0097 | -0.1205 | 141.9175
8.5 | 1.424 | 0.01025 | -0.1193 | 138.9268
10 | 1.5628 | 0.01191 | -0.1153 | 131.2175
10.5 | 1.6066 | 0.01254 | -0.1136 | 128.118
11 | 1.65 | 0.01317 | -0.1119 | 125.2847
11.5 | 1.6916 | 0.0139 | -0.1099 | 121.6978
12 | 1.7245 | 0.01467 | -0.1061 | 117.5528
12.5 | 1.7459 | 0.0161 | -0.1004 | 108.441
13 | 1.7707 | 0.01738 | -0.0957 | 101.8815
13.5 | 1.7919 | 0.01896 | -0.0907 | 94.5095
14 | 1.8116 | 0.02071 | -0.0859 | 87.4746
14.5 | 1.8328 | 0.02238 | -0.0817 | 81.8945
15 | 1.8508 | 0.02436 | -0.0773 | 75.977
15.5 | 1.8671 | 0.02652 | -0.0732 | 70.4035
16 | 1.871 | 0.02979 | -0.068 | 62.8063
16.5 | 1.8822 | 0.03256 | -0.0643 | 57.8071
17 | 1.8898 | 0.03582 | -0.0607 | 52.7582
17.5 | 1.8688 | 0.04212 | -0.056 | 44.3685
18 | 1.8849 | 0.04513 | -0.0545 | 41.766
18.5 | 1.8846 | 0.05014 | -0.0528 | 37.5868
19 | 1.8639 | 0.05805 | -0.0516 | 32.1085
19.5 | 1.8435 | 0.06658 | -0.0518 | 27.6885
20 | 1.8176 | 0.07655 | -0.0534 | 23.744

## 115. Re 12M Mach 0.10 (1)
BIGFOIL.COM POLAR EXPORT
NACA63A609
NACA63A609 |  |  |  | Cl Max: | 1.28 | at alpha= | 8 | deg
JavaFoil+Calcfoil stall+Eppler ext transition |  |  |  | L/D Max: | 133.493 | at alpha= | 3 | deg
Re: | 12000000 |  |  | Cd Min: | 0.00539 | at alpha= | -0.5 | deg
Mach: | 0.1 |  |  | Cl=0 at alpha= | -4.7632 | deg
|  |  |  | @ Cl=0.1, Cd= | 0.0058498
|  |  |  | @ Cl=0.4, Cd= | 0.0056537
|  |  |  | @ Cl=0.6, Cd= | 0.005448
alpha (deg) | Cl | Cd | Cm | Cl/Cd
-16.5 | -0.226 | 0.11912 | -0.05 | -1.898
-16 | -0.241 | 0.11311 | -0.051 | -2.131
-15.5 | -0.256 | 0.10832 | -0.05 | -2.366
-15 | -0.272 | 0.10132 | -0.051 | -2.683
-14.5 | -0.287 | 0.09677 | -0.051 | -2.968
-14 | -0.302 | 0.0917 | -0.051 | -3.295
-13.5 | -0.316 | 0.0876 | -0.052 | -3.611
-13 | -0.329 | 0.08343 | -0.052 | -3.947
-12.5 | -0.34 | 0.07856 | -0.052 | -4.331
-12 | -0.348 | 0.07454 | -0.052 | -4.671
-11.5 | -0.349 | 0.07106 | -0.052 | -4.911
-11 | -0.347 | 0.0654 | -0.054 | -5.311
-10.5 | -0.341 | 0.06232 | -0.054 | -5.478
-10 | -0.332 | 0.059 | -0.054 | -5.62
-9.5 | -0.318 | 0.05545 | -0.055 | -5.737
-9 | -0.301 | 0.05158 | -0.058 | -5.83
-8.5 | -0.28 | 0.04636 | -0.064 | -6.044
-8 | -0.254 | 0.04384 | -0.065 | -5.784
-7.5 | -0.273 | 0.00658 | -0.11 | -41.556
-7 | -0.231 | 0.00646 | -0.11 | -35.77
-6.5 | -0.185 | 0.00633 | -0.111 | -29.186
-6 | -0.135 | 0.00615 | -0.111 | -21.925
-5.5 | -0.082 | 0.00603 | -0.112 | -13.58
-5 | -0.027 | 0.00597 | -0.112 | -4.469
-4.5 | 0.03 | 0.00589 | -0.113 | 5.133
-4 | 0.088 | 0.00586 | -0.113 | 15.082
-3.5 | 0.147 | 0.00581 | -0.114 | 25.351
-3 | 0.206 | 0.00578 | -0.114 | 35.692
-2.5 | 0.266 | 0.00576 | -0.115 | 46.117
-2 | 0.325 | 0.00577 | -0.115 | 56.352
-1.5 | 0.385 | 0.00573 | -0.116 | 67.165
-1 | 0.444 | 0.00543 | -0.116 | 81.842
-0.5 | 0.503 | 0.00539 | -0.117 | 93.398
0 | 0.562 | 0.00539 | -0.117 | 104.359
0.5 | 0.621 | 0.00548 | -0.118 | 113.323
1 | 0.68 | 0.00559 | -0.118 | 121.644
1.5 | 0.737 | 0.00576 | -0.119 | 127.993
2 | 0.796 | 0.00614 | -0.119 | 129.553
2.5 | 0.853 | 0.00646 | -0.12 | 132.006
3 | 0.91 | 0.00682 | -0.12 | 133.493
3.5 | 0.965 | 0.00734 | -0.121 | 131.494
4 | 1.019 | 0.008 | -0.121 | 127.308
4.5 | 1.07 | 0.00868 | -0.122 | 123.227
5 | 1.117 | 0.00897 | -0.122 | 124.505
5.5 | 1.162 | 0.00938 | -0.123 | 123.792
6 | 1.201 | 0.00977 | -0.123 | 122.956
6.5 | 1.236 | 0.01018 | -0.124 | 121.506
7 | 1.264 | 0.01062 | -0.124 | 119.007
7.5 | 1.277 | 0.01112 | -0.124 | 114.82
8 | 1.28 | 0.01163 | -0.125 | 110.014
8.5 | 1.272 | 0.01229 | -0.125 | 103.536
9 | 1.254 | 0.01293 | -0.126 | 96.965
9.5 | 1.223 | 0.01243 | -0.126 | 98.384
10 | 1.184 | 0.01383 | -0.126 | 85.601
10.5 | 1.136 | 0.01463 | -0.126 | 77.651
11 | 1.082 | 0.01556 | -0.126 | 69.526
11.5 | 1.025 | 0.01632 | -0.126 | 62.806
12 | 0.965 | 0.01726 | -0.126 | 55.898
12.5 | 0.902 | 0.01819 | -0.126 | 49.609
13 | 0.828 | 0.02202 | -0.124 | 37.625

## 116. Re 12M Mach 0.10 (2)
BIGFOIL.COM POLAR EXPORT
NACA63A609
NACA63A609 |  |  |  | Cl Max: | 1.8477 | at alpha= | 15.5 | deg
XFOIL ncrit=9 |  |  |  | L/D Max: | 149.841 | at alpha= | 1.5 | deg
Re: | 12000000 |  |  | Cd Min: | 0.10243 | at alpha= | 20 | deg
Mach: | 0.1 |  |  | Cl=0 at alpha= | -4.9097 | deg
|  |  |  | @ Cl=0.1, Cd= | 0.0046069
|  |  |  | @ Cl=0.4, Cd= | 0.00444
|  |  |  | @ Cl=0.6, Cd= | 0.0042788
alpha (deg) | Cl | Cd | Cm | Cl/Cd
-15.5 | -1.1106 | 0.02771 | -0.1175 | -40.0794
-15 | -1.0904 | 0.0218 | -0.1207 | -50.0183
-14.5 | -1.0502 | 0.01794 | -0.1228 | -58.5396
-14 | -0.9689 | 0.01523 | -0.1314 | -63.6179
-13.5 | -0.9034 | 0.01371 | -0.135 | -65.8935
-13 | -0.8518 | 0.01257 | -0.1351 | -67.7645
-12.5 | -0.8015 | 0.01166 | -0.1346 | -68.7393
-12 | -0.7506 | 0.01087 | -0.1341 | -69.0524
-11.5 | -0.7001 | 0.01004 | -0.1334 | -69.7311
-11 | -0.6495 | 0.00932 | -0.1326 | -69.6888
-10.5 | -0.6004 | 0.00834 | -0.1316 | -71.9904
-10 | -0.5475 | 0.0078 | -0.1311 | -70.1923
-9.5 | -0.4937 | 0.00744 | -0.1307 | -66.3575
-9 | -0.4406 | 0.00704 | -0.1302 | -62.5852
-8.5 | -0.3866 | 0.0067 | -0.1298 | -57.7015
-8 | -0.3322 | 0.00636 | -0.1296 | -52.2327
-7.5 | -0.2788 | 0.00597 | -0.129 | -46.7002
-7 | -0.2259 | 0.00556 | -0.1284 | -40.6295
-6.5 | -0.1707 | 0.00536 | -0.1283 | -31.847
-6 | -0.1165 | 0.00516 | -0.1279 | -22.5775
-5.5 | -0.062 | 0.00508 | -0.1276 | -12.2047
-5 | -0.0095 | 0.00494 | -0.1268 | -1.9231
-4.5 | 0.0431 | 0.00473 | -0.126 | 9.1121
-4 | 0.0958 | 0.00461 | -0.1253 | 20.7809
-3.5 | 0.1496 | 0.00457 | -0.1249 | 32.7352
-2.5 | 0.2564 | 0.00448 | -0.1238 | 57.2321
-2 | 0.3099 | 0.00442 | -0.1233 | 70.1131
-1.5 | 0.3628 | 0.00444 | -0.1226 | 81.7117
-1 | 0.4144 | 0.00444 | -0.1217 | 93.3333
-0.5 | 0.4656 | 0.00445 | -0.1207 | 104.6292
0 | 0.5161 | 0.00441 | -0.1197 | 117.0295
0.5 | 0.5648 | 0.00437 | -0.1182 | 129.2449
1 | 0.6111 | 0.00425 | -0.1164 | 143.7882
1.5 | 0.6578 | 0.00439 | -0.1145 | 149.8405
2 | 0.7019 | 0.00477 | -0.1122 | 147.1488
2.5 | 0.746 | 0.00522 | -0.1098 | 142.9119
3 | 0.7889 | 0.00578 | -0.1073 | 136.4879
3.5 | 0.8349 | 0.00622 | -0.1054 | 134.2283
4 | 0.8807 | 0.00664 | -0.1034 | 132.6355
4.5 | 0.9281 | 0.007 | -0.1017 | 132.5857
5 | 0.9757 | 0.00734 | -0.1002 | 132.9292
5.5 | 1.0235 | 0.00766 | -0.0987 | 133.6162
6 | 1.072 | 0.00794 | -0.0973 | 135.0126
6.5 | 1.2197 | 0.00837 | -0.1196 | 145.7228
7 | 1.2809 | 0.00878 | -0.1212 | 145.8884
7.5 | 1.3359 | 0.00927 | -0.1215 | 144.11
8 | 1.3842 | 0.00982 | -0.1203 | 140.9572
8.5 | 1.432 | 0.01037 | -0.1189 | 138.0906
9.5 | 1.5261 | 0.01148 | -0.1161 | 132.9355
10 | 1.5717 | 0.01207 | -0.1145 | 130.2154
10.5 | 1.6156 | 0.01274 | -0.1126 | 126.8132
11 | 1.6593 | 0.01343 | -0.1107 | 123.5517
11.5 | 1.6972 | 0.01421 | -0.1077 | 119.437
12 | 1.7251 | 0.01528 | -0.1028 | 112.8992
12.5 | 1.7476 | 0.01673 | -0.0972 | 104.4591
13 | 1.7706 | 0.01823 | -0.0921 | 97.1256
13.5 | 1.7891 | 0.02011 | -0.0867 | 88.9657
14 | 1.8042 | 0.02231 | -0.0812 | 80.8696
14.5 | 1.8224 | 0.02434 | -0.0767 | 74.8726
15 | 1.8356 | 0.02685 | -0.0719 | 68.365
15.5 | 1.8477 | 0.02954 | -0.0674 | 62.5491
16 | 1.8409 | 0.03395 | -0.0618 | 54.2239
16.5 | 1.8465 | 0.03754 | -0.0581 | 49.1875
17 | 1.8467 | 0.04196 | -0.0549 | 44.011
17.5 | 1.8077 | 0.05112 | -0.0514 | 35.3619
18 | 1.8207 | 0.0551 | -0.0506 | 33.0436
18.5 | 1.8093 | 0.06234 | -0.0503 | 29.0231
19 | 1.7702 | 0.07412 | -0.0519 | 23.8829
19.5 | 1.7319 | 0.08679 | -0.0553 | 19.9551
20 | 1.6823 | 0.10243 | -0.0612 | 16.4239

## 117. Re 12M Mach 0.25 (1)
BIGFOIL.COM POLAR EXPORT
NACA63A609
NACA63A609 |  |  |  | Cl Max: | 1.271 | at alpha= | 7 | deg
JavaFoil+Calcfoil stall+Eppler ext transition |  |  |  | L/D Max: | 133.28 | at alpha= | 2.5 | deg
Re: | 12000000 |  |  | Cd Min: | 0.00543 | at alpha= | 0 | deg
Mach: | 0.25 |  |  | Cl=0 at alpha= | -4.7672 | deg
|  |  |  | @ Cl=0.1, Cd= | 0.005894
|  |  |  | @ Cl=0.4, Cd= | 0.005775
|  |  |  | @ Cl=0.6, Cd= | 0.07042
alpha (deg) | Cl | Cd | Cm | Cl/Cd
-14.5 | -0.056 | 0.09681 | -0.054 | -0.576
-14 | -0.053 | 0.09184 | -0.055 | -0.576
-13.5 | -0.05 | 0.08735 | -0.055 | -0.573
-13 | -0.084 | 0.08551 | -0.053 | -0.986
-12.5 | -0.15 | 0.07978 | -0.054 | -1.874
-12 | -0.192 | 0.07533 | -0.054 | -2.55
-11.5 | -0.22 | 0.07078 | -0.055 | -3.113
-11 | -0.243 | 0.06669 | -0.056 | -3.642
-10.5 | -0.26 | 0.06211 | -0.057 | -4.179
-10 | -0.269 | 0.06076 | -0.054 | -4.421
-9.5 | -0.272 | 0.05753 | -0.053 | -4.719
-9 | -0.268 | 0.05307 | -0.056 | -5.047
-8.5 | -0.256 | 0.05117 | -0.054 | -5.008
-8 | -0.238 | 0.04861 | -0.054 | -4.9
-7.5 | -0.214 | 0.04513 | -0.057 | -4.744
-7 | -0.185 | 0.04167 | -0.061 | -4.428
-6.5 | -0.184 | 0.00642 | -0.114 | -28.743
-6 | -0.136 | 0.00624 | -0.114 | -21.774
-5.5 | -0.083 | 0.00611 | -0.115 | -13.606
-5 | -0.027 | 0.00603 | -0.115 | -4.515
-4.5 | 0.031 | 0.00594 | -0.116 | 5.204
-4 | 0.091 | 0.0059 | -0.116 | 15.367
-3.5 | 0.151 | 0.00586 | -0.117 | 25.765
-3 | 0.212 | 0.00582 | -0.117 | 36.391
-2.5 | 0.273 | 0.0058 | -0.118 | 47.014
-2 | 0.334 | 0.0058 | -0.118 | 57.607
-1.5 | 0.395 | 0.0058 | -0.119 | 68.132
-1 | 0.457 | 0.00549 | -0.12 | 83.244
-0.5 | 0.517 | 0.00544 | -0.12 | 95.127
0 | 0.578 | 0.00543 | -0.121 | 106.462
0.5 | 0.638 | 0.00554 | -0.121 | 115.261
1 | 0.699 | 0.00566 | -0.122 | 123.437
1.5 | 0.757 | 0.00584 | -0.122 | 129.739
2 | 0.817 | 0.00625 | -0.123 | 130.866
2.5 | 0.877 | 0.00658 | -0.123 | 133.28
3 | 0.934 | 0.00702 | -0.124 | 133.178
3.5 | 0.991 | 0.00757 | -0.124 | 130.889
4 | 1.046 | 0.00833 | -0.125 | 125.564
4.5 | 1.097 | 0.00897 | -0.125 | 122.296
5 | 1.144 | 0.00933 | -0.126 | 122.645
5.5 | 1.186 | 0.00971 | -0.126 | 122.125
6 | 1.223 | 0.01017 | -0.127 | 120.235
6.5 | 1.253 | 0.01062 | -0.127 | 117.896
7 | 1.271 | 0.01118 | -0.127 | 113.708
7.5 | 1.269 | 0.01179 | -0.128 | 107.693
8 | 1.251 | 0.01244 | -0.128 | 100.601
8.5 | 1.215 | 0.01327 | -0.129 | 91.591
9 | 1.157 | 0.01198 | -0.129 | 96.572
9.5 | 1.083 | 0.01439 | -0.129 | 75.254
10 | 0.992 | 0.01534 | -0.129 | 64.683
10.5 | 0.888 | 0.01631 | -0.129 | 54.459
11 | 0.775 | 0.01722 | -0.129 | 45.02
11.5 | 0.652 | 0.01884 | -0.128 | 34.608
12 | 0.443 | 0.07042 | -0.086 | 6.288

## 118. Re 12M Mach 0.25 (2)
BIGFOIL.COM POLAR EXPORT
NACA63A609
NACA63A609 |  |  |  | Cl Max: | 1.0997 | at alpha= | 6 | deg
XFOIL ncrit=9 |  |  |  | L/D Max: | 154.1 | at alpha= | 1.5 | deg
Re: | 12000000 |  |  | Cd Min: | 0.23432 | at alpha= | -19.5 | deg
Mach: | 0.25 |  |  | Cl=0 at alpha= | -4.8877 | deg
|  |  |  | @ Cl=0.1, Cd= | 0.0046659
|  |  |  | @ Cl=0.4, Cd= | 0.00445
|  |  |  | @ Cl=0.6, Cd= | 0.0043245
alpha (deg) | Cl | Cd | Cm | Cl/Cd
-19.5 | -0.5912 | 0.23432 | 0.0106 | -2.523
-19 | -0.5729 | 0.22823 | 0.0065 | -2.5102
-18.5 | -0.5541 | 0.2215 | 0.0027 | -2.5016
-18 | -0.5369 | 0.21435 | -0.0012 | -2.5048
-17.5 | -0.5191 | 0.20768 | -0.0049 | -2.4995
-17 | -0.502 | 0.20067 | -0.0087 | -2.5016
-16.5 | -0.4836 | 0.19277 | -0.0132 | -2.5087
-15 | -0.4318 | 0.16586 | -0.028 | -2.6034
-14.5 | -0.417 | 0.15886 | -0.0314 | -2.625
-14 | -0.3988 | 0.15312 | -0.0347 | -2.6045
-13.5 | -0.3847 | 0.14591 | -0.038 | -2.6366
-13 | -0.4052 | 0.12792 | -0.0435 | -3.1676
-12.5 | -0.3924 | 0.1209 | -0.0471 | -3.2457
-10.5 | -0.6107 | 0.01391 | -0.1452 | -43.9037
-10 | -0.566 | 0.01125 | -0.1432 | -50.3111
-9.5 | -0.5214 | 0.00881 | -0.1406 | -59.1827
-9 | -0.4662 | 0.00798 | -0.1389 | -58.4211
-8.5 | -0.4089 | 0.0074 | -0.1377 | -55.2568
-8 | -0.3511 | 0.00692 | -0.1367 | -50.737
-7.5 | -0.2933 | 0.00657 | -0.1358 | -44.6423
-7 | -0.2383 | 0.00595 | -0.1344 | -40.0504
-6.5 | -0.1816 | 0.00554 | -0.1335 | -32.7798
-6 | -0.1247 | 0.00529 | -0.1328 | -23.5728
-5.5 | -0.0676 | 0.00518 | -0.1321 | -13.0502
-5 | -0.0122 | 0.00509 | -0.1312 | -2.3969
-4.5 | 0.0421 | 0.00482 | -0.1301 | 8.7344
-4 | 0.0967 | 0.00467 | -0.1291 | 20.7066
-3.5 | 0.1523 | 0.0046 | -0.1285 | 33.1087
-2.5 | 0.2629 | 0.0045 | -0.1272 | 58.4222
-2 | 0.3179 | 0.00444 | -0.1265 | 71.5991
-1.5 | 0.3728 | 0.00445 | -0.1259 | 83.7753
-1 | 0.4261 | 0.00445 | -0.125 | 95.7528
0.5 | 0.5812 | 0.00438 | -0.1213 | 132.6941
1 | 0.6286 | 0.00424 | -0.1193 | 148.2547
1.5 | 0.6765 | 0.00439 | -0.1173 | 154.1002
2 | 0.7223 | 0.00473 | -0.1149 | 152.7061
2.5 | 0.7669 | 0.00521 | -0.1122 | 147.1977
3 | 0.8096 | 0.00583 | -0.1092 | 138.8679
3.5 | 0.856 | 0.00631 | -0.1069 | 135.6577
4 | 0.9025 | 0.00678 | -0.1046 | 133.1121
4.5 | 0.9512 | 0.00714 | -0.1026 | 133.2213
5 | 0.9999 | 0.00751 | -0.1007 | 133.1425
5.5 | 1.0496 | 0.00783 | -0.0989 | 134.0485
6 | 1.0997 | 0.00816 | -0.0972 | 134.7672

## 119. Re 12M Mach 0.50 (1)
BIGFOIL.COM POLAR EXPORT
NACA63A609
NACA63A609 |  |  |  | Cl Max: | 1.319 | at alpha= | 20 | deg
JavaFoil+Calcfoil stall+Eppler ext transition |  |  |  | L/D Max: | 135.974 | at alpha= | 2.5 | deg
Re: | 12000000 |  |  | Cd Min: | 0.00566 | at alpha= | -0.5 | deg
Mach: | 0.5 |  |  | Cl=0 at alpha= | -4.8 | deg
|  |  |  | @ Cl=0.1, Cd= | 0.0061188
|  |  |  | @ Cl=0.4, Cd= | 0.005956
|  |  |  | @ Cl=0.6, Cd= | 0.00566
alpha (deg) | Cl | Cd | Cm | Cl/Cd
-20 | -0.824 | 0.14412 | -0.065 | -5.721
-19.5 | -0.799 | 0.13757 | -0.065 | -5.804
-19 | -0.772 | 0.13093 | -0.066 | -5.898
-18.5 | -0.745 | 0.13604 | -0.065 | -5.476
-18 | -0.719 | 0.12685 | -0.066 | -5.667
-17.5 | -0.691 | 0.12307 | -0.064 | -5.613
-17 | -0.665 | 0.11482 | -0.066 | -5.795
-16.5 | -0.64 | 0.10567 | -0.068 | -6.056
-16 | -0.615 | 0.09813 | -0.071 | -6.268
-15.5 | -0.593 | 0.0865 | -0.076 | -6.859
-15 | -0.556 | 0.10369 | -0.064 | -5.361
-14.5 | -0.53 | 0.0947 | -0.065 | -5.593
-14 | -0.504 | 0.08679 | -0.068 | -5.807
-13.5 | -0.478 | 0.07998 | -0.07 | -5.98
-13 | -0.454 | 0.07171 | -0.075 | -6.332
-12.5 | -0.434 | 0.05971 | -0.084 | -7.26
-12 | -0.393 | 0.08091 | -0.06 | -4.853
-11.5 | -0.366 | 0.07193 | -0.063 | -5.092
-11 | -0.34 | 0.06632 | -0.066 | -5.125
-10.5 | -0.316 | 0.05756 | -0.074 | -5.484
-10 | -0.293 | 0.04829 | -0.084 | -6.06
-9.5 | -0.302 | 0.01213 | -0.116 | -24.875
-9 | -0.23 | 0.05686 | -0.061 | -4.047
-8.5 | -0.203 | 0.05292 | -0.061 | -3.835
-8 | -0.176 | 0.04894 | -0.064 | -3.599
-7.5 | -0.15 | 0.04435 | -0.069 | -3.372
-7 | -0.151 | 0.00688 | -0.126 | -21.935
-6.5 | -0.117 | 0.00668 | -0.127 | -17.528
-6 | -0.067 | 0.03966 | -0.064 | -1.696
-5.5 | -0.057 | 0.03891 | -0.058 | -1.464
-5 | -0.022 | 0.03564 | -0.064 | -0.626
-4.5 | 0.033 | 0.00623 | -0.129 | 5.318
-4 | 0.099 | 0.00612 | -0.13 | 16.216
-3.5 | 0.167 | 0.00604 | -0.131 | 27.629
-3 | 0.235 | 0.006 | -0.131 | 39.177
-2.5 | 0.304 | 0.00597 | -0.132 | 50.906
-2 | 0.373 | 0.00596 | -0.132 | 62.487
-1.5 | 0.441 | 0.00595 | -0.133 | 74.127
-1 | 0.511 | 0.00575 | -0.134 | 88.78
-0.5 | 0.578 | 0.00566 | -0.134 | 102.151
0 | 0.646 | 0.00566 | -0.135 | 114.055
0.5 | 0.714 | 0.00579 | -0.135 | 123.175
1 | 0.781 | 0.00598 | -0.136 | 130.601
1.5 | 0.846 | 0.00623 | -0.137 | 135.927
2 | 0.913 | 0.00676 | -0.137 | 135.109
2.5 | 0.979 | 0.0072 | -0.138 | 135.974
3 | 1.042 | 0.00777 | -0.138 | 134.227
3.5 | 1.104 | 0.0086 | -0.139 | 128.38
4 | 1.159 | 0.00975 | -0.139 | 118.929
4.5 | 1.206 | 0.01029 | -0.14 | 117.247
5 | 1.239 | 0.01091 | -0.14 | 113.642
5.5 | 1.248 | 0.01157 | -0.141 | 107.901
6 | 1.205 | 0.01272 | -0.141 | 94.671
6.5 | 0.75 | 0.01229 | -0.142 | 61.028
7 | 0.78 | 0.01431 | -0.142 | 54.462
7.5 | 0.809 | 0.01532 | -0.142 | 52.815
8 | 0.842 | 0.0152 | -0.142 | 55.375
8.5 | 0.871 | 0.01665 | -0.142 | 52.319
9 | 0.738 | 0.06173 | -0.073 | 11.949
9.5 | 0.933 | 0.01742 | -0.143 | 53.595
10 | 0.962 | 0.01916 | -0.143 | 50.192
10.5 | 0.928 | 0.03222 | -0.131 | 28.79
11 | 1.022 | 0.02028 | -0.143 | 50.409
11.5 | 1.046 | 0.02273 | -0.143 | 46.01
12 | 0.96 | 0.05417 | -0.119 | 17.728
12.5 | 0.928 | 0.08632 | -0.088 | 10.745
13 | 1.127 | 0.02668 | -0.142 | 42.259
13.5 | 1.059 | 0.05504 | -0.124 | 19.241
14 | 1.11 | 0.05028 | -0.13 | 22.071
14.5 | 1.041 | 0.0908 | -0.098 | 11.464
15 | 1.142 | 0.06112 | -0.126 | 18.678
15.5 | 1.192 | 0.056 | -0.131 | 21.279
16 | 1.213 | 0.06179 | -0.13 | 19.636
16.5 | 1.131 | 0.12471 | -0.091 | 9.068
17 | 1.16 | 0.12975 | -0.095 | 8.941
17.5 | 1.195 | 0.1278 | -0.101 | 9.352
18 | 1.224 | 0.13212 | -0.104 | 9.264
18.5 | 1.234 | 0.15353 | -0.095 | 8.035
19 | 1.26 | 0.15882 | -0.097 | 7.937
19.5 | 1.29 | 0.16281 | -0.1 | 7.923
20 | 1.319 | 0.16662 | -0.103 | 7.915

## 120. Re 12M Mach 0.50 (2)
BIGFOIL.COM POLAR EXPORT
NACA63A609
NACA63A609 |  |  |  | Cl Max: | 1.4307 | at alpha= | 7.5 | deg
XFOIL ncrit=9 |  |  |  | L/D Max: | 1605.15 | at alpha= | -0.5 | deg
Re: | 12000000 |  |  | Cd Min: | 0.25847 | at alpha= | -20 | deg
Mach: | 0.5 |  |  | Cl=0 at alpha= | -4.8002 | deg
|  |  |  | @ Cl=0.1, Cd= | 0.00042824
|  |  |  | @ Cl=0.4, Cd= | 0.00035139
|  |  |  | @ Cl=0.6, Cd= | 0.0044851
alpha (deg) | Cl | Cd | Cm | Cl/Cd
-20 | -0.6474 | 0.25847 | 0.0164 | -2.5047
-19.5 | -0.6255 | 0.25034 | 0.0114 | -2.4986
-19 | -0.603 | 0.24329 | 0.0065 | -2.4785
-18.5 | -0.58 | 0.23589 | 0.0018 | -2.4588
-18 | -0.5584 | 0.22767 | -0.0028 | -2.4527
-17 | -0.5046 | 0.21043 | -0.0153 | -2.3979
-16.5 | -0.48 | 0.20172 | -0.021 | -2.3795
-16 | -0.4599 | 0.19354 | -0.0254 | -2.3763
-15.5 | -0.4393 | 0.18556 | -0.0297 | -2.3674
-15 | -0.4213 | 0.17664 | -0.0338 | -2.3851
-14.5 | -0.4026 | 0.16837 | -0.0379 | -2.3912
-14 | -0.3844 | 0.16026 | -0.0419 | -2.3986
-13.5 | -0.3653 | 0.15295 | -0.0457 | -2.3884
-12.5 | -0.3251 | 0.13935 | -0.0531 | -2.333
-12 | -0.3104 | 0.1312 | -0.0568 | -2.3659
-11.5 | -0.293 | 0.12407 | -0.0603 | -2.3616
-11 | -0.2779 | 0.1165 | -0.0638 | -2.3854
-10.5 | -0.2691 | 0.10748 | -0.0678 | -2.5037
-10 | -0.1549 | 0.07992 | -0.0814 | -1.9382
-9.5 | -0.1555 | 0.07099 | -0.0844 | -2.1904
-9 | -0.1409 | 0.06504 | -0.0866 | -2.1664
-8.5 | -0.1414 | 0.05651 | -0.0897 | -2.5022
-8 | -0.1411 | 0.04803 | -0.0938 | -2.9377
-7.5 | -0.1418 | 0.03903 | -0.0998 | -3.6331
-7 | -0.1135 | 0.02671 | -0.1222 | -4.2493
-6.5 | -0.0847 | 0.01466 | -0.1467 | -5.7776
-5.5 | -0.0568 | 0.00216 | -0.1503 | -26.2963
-5 | -0.0235 | 0.00067 | -0.1478 | -35.0746
-4.5 | 0.0353 | 0.0005 | -0.1452 | 70.6
-4 | 0.0963 | 0.00043 | -0.143 | 223.9535
-3.5 | 0.1592 | 0.0004 | -0.1413 | 398
-3 | 0.2222 | 0.00038 | -0.1399 | 584.7368
-2.5 | 0.2854 | 0.00037 | -0.1389 | 771.3514
-2 | 0.3469 | 0.00036 | -0.1377 | 963.6111
-1 | 0.4703 | 0.00034 | -0.136 | 1383.2353
-0.5 | 0.5297 | 0.00033 | -0.1348 | 1605.1515
0 | 0.5944 | 0.00449 | -0.1361 | 132.3831
0.5 | 0.6514 | 0.00444 | -0.1343 | 146.7117
1 | 0.7039 | 0.00426 | -0.1316 | 165.2347
1.5 | 0.7586 | 0.00436 | -0.1292 | 173.9908
2 | 0.8095 | 0.00469 | -0.1259 | 172.6013
2.5 | 0.8567 | 0.0052 | -0.1219 | 164.75
3 | 0.8972 | 0.006 | -0.1164 | 149.5333
3.5 | 0.9413 | 0.00672 | -0.1115 | 140.0744
4 | 0.9871 | 0.00728 | -0.1067 | 135.5907
4.5 | 1.0357 | 0.00781 | -0.1023 | 132.612
5 | 1.0948 | 0.0083 | -0.0998 | 131.9036
5.5 | 1.166 | 0.00886 | -0.0996 | 131.6027
6 | 1.2819 | 0.00964 | -0.1081 | 132.9772
6.5 | 1.3698 | 0.0105 | -0.1099 | 130.4571
7 | 1.4267 | 0.01236 | -0.1055 | 115.4288
7.5 | 1.4307 | 0.01696 | -0.0936 | 84.3573
8 | 1.4266 | 0.02321 | -0.0816 | 61.4649
8.5 | 1.4063 | 0.03036 | -0.0702 | 46.3208
9 | 1.3736 | 0.03799 | -0.0608 | 36.1569
9.5 | 1.3353 | 0.04667 | -0.0547 | 28.6115
10 | 1.2939 | 0.05688 | -0.0526 | 22.7479
10.5 | 1.2538 | 0.06872 | -0.0546 | 18.2451
11 | 1.2151 | 0.08253 | -0.0605 | 14.7231
11.5 | 1.1799 | 0.09809 | -0.0694 | 12.0287
12 | 1.1517 | 0.11465 | -0.0796 | 10.0454
12.5 | 1.1323 | 0.13152 | -0.0885 | 8.6093

## 121. Re 14M Mach 0.00 (1)
BIGFOIL.COM POLAR EXPORT
NACA63A609
NACA63A609 |  |  |  | Cl Max: | 1.282 | at alpha= | 8 | deg
JavaFoil+Calcfoil stall+Eppler ext transition |  |  |  | L/D Max: | 132.238 | at alpha= | 3 | deg
Re: | 14000000 |  |  | Cd Min: | 0.00545 | at alpha= | -0.5 | deg
Mach: | 0 |  |  | Cl=0 at alpha= | -4.7632 | deg
|  |  |  | @ Cl=0.1, Cd= | 0.0057919
|  |  |  | @ Cl=0.4, Cd= | 0.0056624
|  |  |  | @ Cl=0.6, Cd= | 0.0054878
alpha (deg) | Cl | Cd | Cm | Cl/Cd
-17 | -0.251 | 0.12452 | -0.05 | -2.02
-16.5 | -0.265 | 0.1169 | -0.051 | -2.265
-16 | -0.278 | 0.11186 | -0.051 | -2.486
-15.5 | -0.291 | 0.10636 | -0.051 | -2.74
-15 | -0.305 | 0.1006 | -0.051 | -3.031
-14.5 | -0.318 | 0.09634 | -0.051 | -3.301
-14 | -0.33 | 0.09144 | -0.051 | -3.614
-13.5 | -0.342 | 0.0856 | -0.053 | -3.998
-13 | -0.352 | 0.08248 | -0.052 | -4.267
-12.5 | -0.36 | 0.07864 | -0.052 | -4.578
-12 | -0.365 | 0.07432 | -0.052 | -4.911
-11.5 | -0.363 | 0.07035 | -0.052 | -5.161
-11 | -0.359 | 0.06485 | -0.055 | -5.54
-10.5 | -0.351 | 0.0616 | -0.055 | -5.697
-10 | -0.339 | 0.05833 | -0.055 | -5.814
-9.5 | -0.324 | 0.05414 | -0.058 | -5.987
-9 | -0.306 | 0.04948 | -0.062 | -6.181
-8.5 | -0.329 | 0.01015 | -0.102 | -32.454
-8 | -0.313 | 0.00668 | -0.108 | -46.857
-7.5 | -0.274 | 0.00651 | -0.109 | -42.136
-7 | -0.231 | 0.0064 | -0.11 | -36.159
-6.5 | -0.185 | 0.00627 | -0.11 | -29.451
-6 | -0.134 | 0.00607 | -0.111 | -22.145
-5.5 | -0.082 | 0.00597 | -0.111 | -13.684
-5 | -0.027 | 0.00591 | -0.112 | -4.496
-4.5 | 0.03 | 0.00584 | -0.112 | 5.159
-4 | 0.088 | 0.0058 | -0.113 | 15.165
-3.5 | 0.147 | 0.00576 | -0.113 | 25.423
-3 | 0.205 | 0.00574 | -0.114 | 35.796
-2.5 | 0.264 | 0.00572 | -0.114 | 46.233
-2 | 0.324 | 0.00572 | -0.115 | 56.53
-1.5 | 0.383 | 0.00572 | -0.115 | 66.935
-1 | 0.442 | 0.00552 | -0.116 | 80.104
-0.5 | 0.501 | 0.00545 | -0.116 | 91.844
0 | 0.559 | 0.00546 | -0.117 | 102.508
0.5 | 0.618 | 0.0055 | -0.117 | 112.28
1 | 0.676 | 0.00564 | -0.118 | 119.859
1.5 | 0.733 | 0.00595 | -0.118 | 123.232
2 | 0.792 | 0.00621 | -0.119 | 127.377
2.5 | 0.849 | 0.0065 | -0.119 | 130.64
3 | 0.905 | 0.00685 | -0.12 | 132.238
3.5 | 0.961 | 0.00733 | -0.12 | 131.045
4 | 1.014 | 0.00803 | -0.121 | 126.316
4.5 | 1.065 | 0.00846 | -0.121 | 125.807
5 | 1.113 | 0.00881 | -0.122 | 126.346
5.5 | 1.157 | 0.00914 | -0.122 | 126.632
6 | 1.197 | 0.0095 | -0.122 | 126.006
6.5 | 1.233 | 0.0099 | -0.123 | 124.602
7 | 1.261 | 0.0103 | -0.123 | 122.42
7.5 | 1.277 | 0.01077 | -0.124 | 118.515
8 | 1.282 | 0.01126 | -0.124 | 113.917
8.5 | 1.278 | 0.01179 | -0.125 | 108.373
9 | 1.265 | 0.01238 | -0.125 | 102.107
9.5 | 1.242 | 0.01324 | -0.126 | 93.8
10 | 1.207 | 0.01239 | -0.126 | 97.406
10.5 | 1.166 | 0.014 | -0.126 | 83.262
11 | 1.118 | 0.01487 | -0.126 | 75.169
11.5 | 1.065 | 0.01605 | -0.126 | 66.354
12 | 1.013 | 0.01642 | -0.126 | 61.707
12.5 | 0.957 | 0.0174 | -0.126 | 55.04
13 | 0.899 | 0.01856 | -0.126 | 48.449

## 122. Re 14M Mach 0.00 (2)
BIGFOIL.COM POLAR EXPORT
NACA63A609
NACA63A609 |  |  |  | Cl Max: | 1.94 | at alpha= | 18.5 | deg
XFOIL ncrit=9 |  |  |  | L/D Max: | 148.765 | at alpha= | 7 | deg
Re: | 14000000 |  |  | Cd Min: | 0.06452 | at alpha= | 20 | deg
Mach: | 0 |  |  | Cl=0 at alpha= | -4.899 | deg
|  |  |  | @ Cl=0.1, Cd= | 0.0045348
|  |  |  | @ Cl=0.4, Cd= | 0.0044459
|  |  |  | @ Cl=0.6, Cd= | 0.0043692
alpha (deg) | Cl | Cd | Cm | Cl/Cd
-17 | -1.2176 | 0.03071 | -0.1107 | -39.6483
-16.5 | -1.2104 | 0.02528 | -0.1146 | -47.8797
-16 | -1.1778 | 0.02208 | -0.1161 | -53.3424
-15.5 | -1.149 | 0.01736 | -0.1176 | -66.1866
-15 | -1.0998 | 0.01565 | -0.1189 | -70.2748
-14 | -0.9491 | 0.01279 | -0.1315 | -74.2064
-13.5 | -0.8969 | 0.01189 | -0.132 | -75.4331
-12.5 | -0.7967 | 0.01041 | -0.1315 | -76.5322
-12 | -0.7464 | 0.00976 | -0.1311 | -76.4754
-11 | -0.6461 | 0.00842 | -0.13 | -76.734
-10.5 | -0.5955 | 0.00776 | -0.1295 | -76.7397
-10 | -0.5432 | 0.00733 | -0.1292 | -74.1064
-9.5 | -0.4905 | 0.00701 | -0.1289 | -69.9715
-9 | -0.4374 | 0.00664 | -0.1286 | -65.8735
-8.5 | -0.3836 | 0.00632 | -0.1284 | -60.6962
-8 | -0.3302 | 0.00602 | -0.1281 | -54.8505
-7.5 | -0.2767 | 0.00576 | -0.1278 | -48.0382
-7 | -0.2239 | 0.00534 | -0.1274 | -41.9288
-6.5 | -0.1701 | 0.00516 | -0.1271 | -32.9651
-6 | -0.1166 | 0.00499 | -0.1267 | -23.3667
-5.5 | -0.0634 | 0.00493 | -0.1263 | -12.86
-4.5 | 0.0421 | 0.00467 | -0.1251 | 9.015
-4 | 0.0944 | 0.00454 | -0.1244 | 20.793
-3.5 | 0.1479 | 0.00449 | -0.124 | 32.9399
-2.5 | 0.2545 | 0.00443 | -0.123 | 57.4492
-2 | 0.3073 | 0.00438 | -0.1224 | 70.1598
-1.5 | 0.3591 | 0.00443 | -0.1216 | 81.0609
-1 | 0.4105 | 0.00445 | -0.1208 | 92.2472
-0.5 | 0.4619 | 0.00446 | -0.1199 | 103.565
0.5 | 0.5611 | 0.00447 | -0.1175 | 125.5257
1 | 0.6074 | 0.00435 | -0.1157 | 139.6322
1.5 | 0.6524 | 0.0045 | -0.1136 | 144.9778
2 | 0.696 | 0.00491 | -0.1112 | 141.7515
2.5 | 0.7406 | 0.00533 | -0.1091 | 138.9493
3 | 0.785 | 0.0058 | -0.1069 | 135.3448
3.5 | 0.8318 | 0.00616 | -0.1052 | 135.0325
4 | 0.8783 | 0.00654 | -0.1035 | 134.2966
4.5 | 0.9261 | 0.00686 | -0.102 | 135
5 | 0.9736 | 0.00719 | -0.1005 | 135.4103
5.5 | 1.0216 | 0.00748 | -0.0991 | 136.5775
6 | 1.0695 | 0.00776 | -0.0978 | 137.8222
6.5 | 1.118 | 0.00801 | -0.0966 | 139.5755
7 | 1.2526 | 0.00842 | -0.116 | 148.7648
7.5 | 1.3303 | 0.00895 | -0.1218 | 148.6369
8 | 1.3805 | 0.0095 | -0.1212 | 145.3158
9.5 | 1.5233 | 0.011 | -0.1179 | 138.4818
10 | 1.5691 | 0.01155 | -0.1165 | 135.8528
10.5 | 1.6137 | 0.01214 | -0.1149 | 132.9242
11 | 1.6571 | 0.01276 | -0.1132 | 129.8668
11.5 | 1.6993 | 0.01347 | -0.1114 | 126.1544
12 | 1.734 | 0.01436 | -0.108 | 120.7521
13 | 1.7841 | 0.0167 | -0.098 | 106.8323
13.5 | 1.8098 | 0.01793 | -0.0936 | 100.937
14 | 1.8333 | 0.01934 | -0.0892 | 94.7932
14.5 | 1.8566 | 0.02081 | -0.0851 | 89.2167
15 | 1.8772 | 0.02253 | -0.0809 | 83.32
15.5 | 1.896 | 0.02441 | -0.0767 | 77.6731
16 | 1.9064 | 0.02703 | -0.0719 | 70.529
16.5 | 1.9204 | 0.02946 | -0.0681 | 65.1867
17 | 1.9312 | 0.03225 | -0.0643 | 59.8822
17.5 | 1.9229 | 0.03694 | -0.0595 | 52.0547
18 | 1.9369 | 0.03988 | -0.0572 | 48.5682
18.5 | 1.94 | 0.04415 | -0.0549 | 43.9411
19 | 1.9294 | 0.05023 | -0.0527 | 38.4113
19.5 | 1.9192 | 0.05681 | -0.0517 | 33.7828
20 | 1.9033 | 0.06452 | -0.0515 | 29.4994

## 123. Re 14M Mach 0.10 (1)
BIGFOIL.COM POLAR EXPORT
NACA63A609
NACA63A609 |  |  |  | Cl Max: | 1.28 | at alpha= | 8 | deg
JavaFoil+Calcfoil stall+Eppler ext transition |  |  |  | L/D Max: | 132.459 | at alpha= | 3 | deg
Re: | 14000000 |  |  | Cd Min: | 0.00546 | at alpha= | -0.5 | deg
Mach: | 0.1 |  |  | Cl=0 at alpha= | -4.7632 | deg
|  |  |  | @ Cl=0.1, Cd= | 0.0058019
|  |  |  | @ Cl=0.4, Cd= | 0.0056692
|  |  |  | @ Cl=0.6, Cd= | 0.0054993
alpha (deg) | Cl | Cd | Cm | Cl/Cd
-16.5 | -0.226 | 0.11943 | -0.05 | -1.893
-16 | -0.241 | 0.11194 | -0.051 | -2.154
-15.5 | -0.256 | 0.10713 | -0.051 | -2.392
-15 | -0.272 | 0.10147 | -0.051 | -2.68
-14.5 | -0.287 | 0.09687 | -0.052 | -2.966
-14 | -0.302 | 0.09129 | -0.052 | -3.311
-13.5 | -0.316 | 0.0867 | -0.052 | -3.649
-13 | -0.329 | 0.08222 | -0.052 | -4.005
-12.5 | -0.34 | 0.07825 | -0.052 | -4.35
-12 | -0.348 | 0.07404 | -0.052 | -4.704
-11.5 | -0.349 | 0.07041 | -0.052 | -4.957
-11 | -0.348 | 0.06478 | -0.055 | -5.367
-10.5 | -0.342 | 0.0616 | -0.055 | -5.547
-10 | -0.332 | 0.05865 | -0.055 | -5.659
-9.5 | -0.318 | 0.05478 | -0.056 | -5.814
-9 | -0.301 | 0.05064 | -0.06 | -5.951
-8.5 | -0.283 | 0.04346 | -0.069 | -6.503
-8 | -0.257 | 0.03992 | -0.072 | -6.432
-7.5 | -0.273 | 0.00652 | -0.11 | -41.961
-7 | -0.231 | 0.00641 | -0.11 | -36.075
-6.5 | -0.185 | 0.00627 | -0.111 | -29.445
-6 | -0.135 | 0.00609 | -0.111 | -22.134
-5.5 | -0.082 | 0.00597 | -0.112 | -13.708
-5 | -0.027 | 0.00592 | -0.112 | -4.506
-4.5 | 0.03 | 0.00585 | -0.113 | 5.168
-4 | 0.088 | 0.00581 | -0.113 | 15.217
-3.5 | 0.147 | 0.00577 | -0.114 | 25.518
-3 | 0.206 | 0.00574 | -0.114 | 35.935
-2.5 | 0.266 | 0.00572 | -0.115 | 46.413
-2 | 0.325 | 0.00573 | -0.115 | 56.709
-1.5 | 0.385 | 0.00572 | -0.116 | 67.267
-1 | 0.444 | 0.00552 | -0.116 | 80.479
-0.5 | 0.503 | 0.00546 | -0.117 | 92.219
0 | 0.562 | 0.00548 | -0.117 | 102.641
0.5 | 0.621 | 0.00551 | -0.118 | 112.693
1 | 0.68 | 0.00565 | -0.118 | 120.286
1.5 | 0.737 | 0.00596 | -0.119 | 123.642
2 | 0.796 | 0.00623 | -0.119 | 127.758
2.5 | 0.853 | 0.00652 | -0.12 | 130.771
3 | 0.91 | 0.00687 | -0.12 | 132.459
3.5 | 0.965 | 0.00734 | -0.121 | 131.502
4 | 1.019 | 0.00808 | -0.121 | 126.139
4.5 | 1.07 | 0.0085 | -0.122 | 125.895
5 | 1.117 | 0.00884 | -0.122 | 126.362
5.5 | 1.162 | 0.00919 | -0.123 | 126.402
6 | 1.201 | 0.00956 | -0.123 | 125.622
6.5 | 1.236 | 0.00996 | -0.124 | 124.202
7 | 1.264 | 0.01038 | -0.124 | 121.718
7.5 | 1.277 | 0.01085 | -0.124 | 117.675
8 | 1.28 | 0.01135 | -0.125 | 112.764
8.5 | 1.272 | 0.01192 | -0.125 | 106.72
9 | 1.254 | 0.01259 | -0.126 | 99.599
9.5 | 1.224 | 0.01211 | -0.126 | 101.053
10 | 1.185 | 0.01362 | -0.126 | 86.982
10.5 | 1.137 | 0.01431 | -0.126 | 79.477
11 | 1.083 | 0.01522 | -0.126 | 71.142
11.5 | 1.026 | 0.01589 | -0.126 | 64.57
12 | 0.966 | 0.01678 | -0.126 | 57.566
12.5 | 0.904 | 0.01785 | -0.126 | 50.617
13 | 0.833 | 0.02062 | -0.125 | 40.394

## 124. Re 14M Mach 0.10 (2)
BIGFOIL.COM POLAR EXPORT
NACA63A609
NACA63A609 |  |  |  | Cl Max: | 1.8959 | at alpha= | 17 | deg
XFOIL ncrit=9 |  |  |  | L/D Max: | 148.538 | at alpha= | 7 | deg
Re: | 14000000 |  |  | Cd Min: | 0.08478 | at alpha= | 20 | deg
Mach: | 0.1 |  |  | Cl=0 at alpha= | -4.8968 | deg
|  |  |  | @ Cl=0.1, Cd= | 0.004546
|  |  |  | @ Cl=0.4, Cd= | 0.0044427
|  |  |  | @ Cl=0.6, Cd= | 0.0043775
alpha (deg) | Cl | Cd | Cm | Cl/Cd
-14 | -0.967 | 0.01429 | -0.1329 | -67.6697
-13.5 | -0.9078 | 0.01291 | -0.1349 | -70.3176
-12.5 | -0.8056 | 0.01102 | -0.1343 | -73.1034
-12 | -0.7544 | 0.01026 | -0.1337 | -73.5283
-11.5 | -0.7036 | 0.00955 | -0.133 | -73.6754
-11 | -0.6518 | 0.0089 | -0.1324 | -73.236
-10.5 | -0.6015 | 0.00804 | -0.1315 | -74.8134
-10 | -0.549 | 0.00751 | -0.1309 | -73.1025
-9.5 | -0.4958 | 0.00714 | -0.1304 | -69.4398
-9 | -0.442 | 0.00674 | -0.13 | -65.5786
-8.5 | -0.3876 | 0.00641 | -0.1297 | -60.468
-8 | -0.3336 | 0.0061 | -0.1293 | -54.6885
-7.5 | -0.2795 | 0.00582 | -0.129 | -48.0241
-7 | -0.2261 | 0.00539 | -0.1284 | -41.9481
-6.5 | -0.172 | 0.00519 | -0.128 | -33.1407
-6 | -0.118 | 0.00501 | -0.1276 | -23.5529
-5.5 | -0.0644 | 0.00495 | -0.1271 | -13.0101
-5 | -0.0109 | 0.00485 | -0.1265 | -2.2474
-4.5 | 0.0419 | 0.00469 | -0.1258 | 8.9339
-4 | 0.0946 | 0.00455 | -0.1251 | 20.7912
-2.5 | 0.2557 | 0.00443 | -0.1237 | 57.7201
-2 | 0.3088 | 0.00438 | -0.123 | 70.5023
-1.5 | 0.3611 | 0.00442 | -0.1223 | 81.6968
-1 | 0.4126 | 0.00445 | -0.1214 | 92.7191
-0.5 | 0.4643 | 0.00446 | -0.1205 | 104.1031
0.5 | 0.564 | 0.00447 | -0.1181 | 126.1745
1 | 0.6107 | 0.00435 | -0.1163 | 140.3908
1.5 | 0.6557 | 0.0045 | -0.1141 | 145.7111
2 | 0.6995 | 0.00491 | -0.1117 | 142.4644
2.5 | 0.7444 | 0.00533 | -0.1095 | 139.6623
3 | 0.7887 | 0.00581 | -0.1072 | 135.7487
3.5 | 0.8357 | 0.00618 | -0.1055 | 135.2265
4 | 0.8825 | 0.00656 | -0.1037 | 134.5274
4.5 | 0.9304 | 0.00688 | -0.1022 | 135.2326
5 | 0.9782 | 0.00722 | -0.1007 | 135.4848
5.5 | 1.0265 | 0.00751 | -0.0992 | 136.6844
6 | 1.0746 | 0.00779 | -0.0978 | 137.9461
6.5 | 1.1235 | 0.00805 | -0.0966 | 139.5652
7 | 1.2596 | 0.00848 | -0.1161 | 148.5377
7.5 | 1.3376 | 0.00902 | -0.1218 | 148.2927
8 | 1.3883 | 0.00959 | -0.1211 | 144.7654
9 | 1.4851 | 0.01059 | -0.1187 | 140.2361
9.5 | 1.5322 | 0.01113 | -0.1173 | 137.664
10 | 1.5783 | 0.01171 | -0.1158 | 134.7822
10.5 | 1.6229 | 0.01234 | -0.114 | 131.5154
11 | 1.6665 | 0.01302 | -0.112 | 127.9954
11.5 | 1.7074 | 0.01384 | -0.1097 | 123.3671
12.5 | 1.758 | 0.01628 | -0.099 | 107.9853
13 | 1.7845 | 0.01749 | -0.0944 | 102.0297
13.5 | 1.8078 | 0.01899 | -0.0896 | 95.1975
14 | 1.8286 | 0.02071 | -0.0847 | 88.2955
14.5 | 1.8492 | 0.0225 | -0.0802 | 82.1867
15 | 1.866 | 0.02463 | -0.0755 | 75.7613
15.5 | 1.8811 | 0.02697 | -0.071 | 69.7479
16 | 1.8827 | 0.03052 | -0.0657 | 61.6874
16.5 | 1.8913 | 0.03364 | -0.0616 | 56.2218
17 | 1.8959 | 0.03731 | -0.0579 | 50.8148
17.5 | 1.8716 | 0.04424 | -0.0535 | 42.3056
18 | 1.8835 | 0.04793 | -0.052 | 39.2969
18.5 | 1.8778 | 0.05393 | -0.0506 | 34.8192
19 | 1.8519 | 0.0629 | -0.0501 | 29.442
19.5 | 1.8244 | 0.07297 | -0.0513 | 25.0021
20 | 1.7896 | 0.08478 | -0.0542 | 21.1088

## 125. Re 14M Mach 0.25 (1)
BIGFOIL.COM POLAR EXPORT
NACA63A609
NACA63A609 |  |  |  | Cl Max: | 1.271 | at alpha= | 7 | deg
JavaFoil+Calcfoil stall+Eppler ext transition |  |  |  | L/D Max: | 132.857 | at alpha= | 3 | deg
Re: | 14000000 |  |  | Cd Min: | 0.00552 | at alpha= | -0.5 | deg
Mach: | 0.25 |  |  | Cl=0 at alpha= | -4.7672 | deg
|  |  |  | @ Cl=0.1, Cd= | 0.005844
|  |  |  | @ Cl=0.4, Cd= | 0.0057723
|  |  |  | @ Cl=0.6, Cd= | 0.06122
alpha (deg) | Cl | Cd | Cm | Cl/Cd
-14.5 | -0.056 | 0.09652 | -0.054 | -0.577
-14 | -0.053 | 0.09097 | -0.055 | -0.582
-13.5 | -0.05 | 0.08646 | -0.056 | -0.579
-13 | -0.084 | 0.08549 | -0.053 | -0.986
-12.5 | -0.15 | 0.0789 | -0.054 | -1.896
-12 | -0.192 | 0.07473 | -0.055 | -2.572
-11.5 | -0.22 | 0.07053 | -0.055 | -3.125
-11 | -0.243 | 0.066 | -0.057 | -3.682
-10.5 | -0.26 | 0.0616 | -0.058 | -4.215
-10 | -0.269 | 0.06077 | -0.054 | -4.422
-9.5 | -0.272 | 0.05736 | -0.054 | -4.735
-9 | -0.268 | 0.05269 | -0.057 | -5.088
-8.5 | -0.256 | 0.05094 | -0.055 | -5.032
-8 | -0.238 | 0.04847 | -0.055 | -4.915
-7.5 | -0.214 | 0.04463 | -0.058 | -4.804
-7 | -0.185 | 0.04074 | -0.064 | -4.543
-6.5 | -0.184 | 0.00638 | -0.114 | -28.926
-6 | -0.136 | 0.00619 | -0.114 | -21.924
-5.5 | -0.083 | 0.00607 | -0.115 | -13.681
-5 | -0.027 | 0.00599 | -0.115 | -4.541
-4.5 | 0.031 | 0.00592 | -0.116 | 5.229
-4 | 0.091 | 0.00585 | -0.116 | 15.485
-3.5 | 0.151 | 0.00581 | -0.117 | 26.01
-3 | 0.212 | 0.00578 | -0.117 | 36.633
-2.5 | 0.273 | 0.00577 | -0.118 | 47.297
-2 | 0.334 | 0.00575 | -0.118 | 58.086
-1.5 | 0.395 | 0.00579 | -0.119 | 68.201
-1 | 0.457 | 0.00557 | -0.12 | 82.012
-0.5 | 0.517 | 0.00552 | -0.12 | 93.748
0 | 0.578 | 0.00552 | -0.121 | 104.612
0.5 | 0.638 | 0.00557 | -0.121 | 114.685
1 | 0.699 | 0.00572 | -0.122 | 122.142
1.5 | 0.757 | 0.00604 | -0.122 | 125.326
2 | 0.817 | 0.00632 | -0.123 | 129.28
2.5 | 0.877 | 0.00664 | -0.123 | 131.979
3 | 0.934 | 0.00703 | -0.124 | 132.857
3.5 | 0.991 | 0.00758 | -0.124 | 130.811
4 | 1.046 | 0.00827 | -0.125 | 126.406
4.5 | 1.097 | 0.00878 | -0.125 | 124.924
5 | 1.144 | 0.00913 | -0.126 | 125.229
5.5 | 1.186 | 0.00951 | -0.126 | 124.762
6 | 1.223 | 0.00995 | -0.127 | 122.925
6.5 | 1.253 | 0.01038 | -0.127 | 120.699
7 | 1.271 | 0.01092 | -0.127 | 116.429
7.5 | 1.269 | 0.01145 | -0.128 | 110.859
8 | 1.251 | 0.01212 | -0.128 | 103.202
8.5 | 1.215 | 0.01283 | -0.129 | 94.714
9 | 1.158 | 0.0124 | -0.129 | 93.403
9.5 | 1.084 | 0.01401 | -0.129 | 77.384
10 | 0.993 | 0.01494 | -0.129 | 66.463
10.5 | 0.89 | 0.01585 | -0.129 | 56.118
11 | 0.775 | 0.01704 | -0.129 | 45.468
11.5 | 0.648 | 0.01918 | -0.128 | 33.798
12 | 0.452 | 0.06122 | -0.096 | 7.384

## 126. Re 14M Mach 0.25 (2)
BIGFOIL.COM POLAR EXPORT
NACA63A609
NACA63A609 |  |  |  | Cl Max: | 1.7584 | at alpha= | 13 | deg
XFOIL ncrit=9 |  |  |  | L/D Max: | 146.223 | at alpha= | 7 | deg
Re: | 14000000 |  |  | Cd Min: | 0.13729 | at alpha= | 18 | deg
Mach: | 0.25 |  |  | Cl=0 at alpha= | -4.8723 | deg
|  |  |  | @ Cl=0.1, Cd= | 0.004603
|  |  |  | @ Cl=0.4, Cd= | 0.0044209
|  |  |  | @ Cl=0.6, Cd= | 0.004407
alpha (deg) | Cl | Cd | Cm | Cl/Cd
-11 | -0.6653 | 0.01523 | -0.1464 | -43.6835
-10.5 | -0.6233 | 0.01194 | -0.1447 | -52.2027
-10 | -0.5725 | 0.01025 | -0.1428 | -55.8537
-9.5 | -0.5238 | 0.00846 | -0.1404 | -61.9149
-9 | -0.4682 | 0.00759 | -0.1388 | -61.6864
-8.5 | -0.4107 | 0.00702 | -0.1375 | -58.5043
-8 | -0.3531 | 0.00659 | -0.1364 | -53.5812
-7.5 | -0.2953 | 0.00625 | -0.1355 | -47.248
-6.5 | -0.1828 | 0.00536 | -0.1333 | -34.1045
-6 | -0.1263 | 0.00513 | -0.1325 | -24.6199
-5.5 | -0.0702 | 0.00505 | -0.1316 | -13.901
-5 | -0.0141 | 0.00494 | -0.1308 | -2.8543
-4.5 | 0.0411 | 0.00478 | -0.1299 | 8.5983
-4 | 0.0957 | 0.00461 | -0.129 | 20.7592
-3.5 | 0.1511 | 0.00452 | -0.1283 | 33.4292
-3 | 0.2064 | 0.00449 | -0.1276 | 45.9688
-2.5 | 0.2621 | 0.00446 | -0.1271 | 58.7668
-2 | 0.317 | 0.00439 | -0.1264 | 72.2096
-1 | 0.4246 | 0.00443 | -0.1247 | 95.8465
-0.5 | 0.4774 | 0.00447 | -0.1237 | 106.8009
0 | 0.5297 | 0.00445 | -0.1226 | 119.0337
0.5 | 0.5805 | 0.00446 | -0.1212 | 130.157
1 | 0.6283 | 0.00433 | -0.1192 | 145.1039
2.5 | 0.7647 | 0.00534 | -0.1118 | 143.2022
3 | 0.8092 | 0.00586 | -0.1091 | 138.0887
3.5 | 0.8569 | 0.00627 | -0.1071 | 136.6667
4.5 | 0.9537 | 0.00702 | -0.1031 | 135.8547
5.5 | 1.0528 | 0.00767 | -0.0995 | 137.2621
6 | 1.1026 | 0.00799 | -0.0977 | 137.9975
6.5 | 1.1539 | 0.00831 | -0.0963 | 138.8568
7 | 1.297 | 0.00887 | -0.1159 | 146.2232
7.5 | 1.377 | 0.00948 | -0.1208 | 145.2532
8 | 1.4311 | 0.01016 | -0.1197 | 140.8563
8.5 | 1.4815 | 0.01074 | -0.1178 | 137.9423
9 | 1.5317 | 0.0113 | -0.1158 | 135.5487
9.5 | 1.5793 | 0.01203 | -0.1132 | 131.2801
10 | 1.6248 | 0.01294 | -0.1103 | 125.5641
10.5 | 1.662 | 0.01385 | -0.1056 | 120
11 | 1.6931 | 0.01502 | -0.0999 | 112.723
11.5 | 1.7206 | 0.01648 | -0.0939 | 104.4053
12 | 1.7422 | 0.01842 | -0.0873 | 94.582
12.5 | 1.7539 | 0.02119 | -0.0799 | 82.7702
13 | 1.7584 | 0.02463 | -0.0723 | 71.3926
13.5 | 1.7493 | 0.02933 | -0.0643 | 59.642
14 | 1.7269 | 0.03542 | -0.0567 | 48.7549
14.5 | 1.6993 | 0.04252 | -0.0509 | 39.9647
15 | 1.66 | 0.0518 | -0.0474 | 32.0463
15.5 | 1.6235 | 0.06221 | -0.0469 | 26.0971
16 | 1.5821 | 0.0748 | -0.0494 | 21.1511
16.5 | 1.5428 | 0.08852 | -0.0543 | 17.4288
17 | 1.501 | 0.10414 | -0.0617 | 14.4133
17.5 | 1.4587 | 0.12126 | -0.0709 | 12.0295
18 | 1.4272 | 0.13729 | -0.0799 | 10.3955

## 127. Re 14M Mach 0.50 (1)
BIGFOIL.COM POLAR EXPORT
NACA63A609
NACA63A609 |  |  |  | Cl Max: | 1.314 | at alpha= | 20 | deg
JavaFoil+Calcfoil stall+Eppler ext transition |  |  |  | L/D Max: | 134.526 | at alpha= | 2.5 | deg
Re: | 14000000 |  |  | Cd Min: | 0.00571 | at alpha= | -0.5 | deg
Mach: | 0.5 |  |  | Cl=0 at alpha= | -4.8 | deg
|  |  |  | @ Cl=0.1, Cd= | 0.0060788
|  |  |  | @ Cl=0.4, Cd= | 0.0059319
|  |  |  | @ Cl=0.6, Cd= | 0.0057294
alpha (deg) | Cl | Cd | Cm | Cl/Cd
-20 | -0.825 | 0.14676 | -0.065 | -5.622
-19.5 | -0.799 | 0.14147 | -0.066 | -5.648
-19 | -0.773 | 0.13185 | -0.067 | -5.864
-18.5 | -0.745 | 0.13363 | -0.066 | -5.577
-18 | -0.719 | 0.12594 | -0.067 | -5.713
-17.5 | -0.692 | 0.12116 | -0.066 | -5.709
-17 | -0.666 | 0.11245 | -0.067 | -5.925
-16.5 | -0.642 | 0.10351 | -0.07 | -6.2
-16 | -0.618 | 0.09453 | -0.073 | -6.532
-15.5 | -0.598 | 0.08083 | -0.08 | -7.4
-15 | -0.556 | 0.10235 | -0.064 | -5.434
-14.5 | -0.53 | 0.09358 | -0.066 | -5.664
-14 | -0.505 | 0.08553 | -0.069 | -5.903
-13.5 | -0.479 | 0.07827 | -0.072 | -6.126
-13 | -0.456 | 0.06868 | -0.078 | -6.646
-12.5 | -0.441 | 0.05188 | -0.09 | -8.493
-12 | -0.393 | 0.08006 | -0.06 | -4.905
-11.5 | -0.367 | 0.07184 | -0.064 | -5.102
-11 | -0.34 | 0.06579 | -0.067 | -5.171
-10.5 | -0.315 | 0.05851 | -0.073 | -5.383
-10 | -0.299 | 0.04095 | -0.092 | -7.29
-9.5 | -0.307 | 0.00927 | -0.118 | -33.068
-9 | -0.23 | 0.05681 | -0.061 | -4.051
-8.5 | -0.203 | 0.05315 | -0.061 | -3.819
-8 | -0.176 | 0.04858 | -0.065 | -3.628
-7.5 | -0.15 | 0.04389 | -0.071 | -3.412
-7 | -0.151 | 0.00682 | -0.126 | -22.131
-6.5 | -0.117 | 0.00662 | -0.127 | -17.685
-6 | -0.067 | 0.03933 | -0.065 | -1.711
-5.5 | -0.057 | 0.03867 | -0.059 | -1.473
-5 | -0.022 | 0.03521 | -0.067 | -0.635
-4.5 | 0.033 | 0.00619 | -0.129 | 5.346
-4 | 0.099 | 0.00608 | -0.13 | 16.323
-3.5 | 0.167 | 0.006 | -0.131 | 27.813
-3 | 0.235 | 0.00594 | -0.131 | 39.623
-2.5 | 0.304 | 0.00594 | -0.132 | 51.187
-2 | 0.373 | 0.00592 | -0.132 | 63.009
-1.5 | 0.441 | 0.00595 | -0.133 | 74.202
-1 | 0.511 | 0.00583 | -0.134 | 87.582
-0.5 | 0.578 | 0.00571 | -0.134 | 101.259
0 | 0.646 | 0.00577 | -0.135 | 111.872
0.5 | 0.714 | 0.00583 | -0.135 | 122.468
1 | 0.781 | 0.00603 | -0.136 | 129.526
1.5 | 0.846 | 0.00648 | -0.137 | 130.664
2 | 0.913 | 0.0068 | -0.137 | 134.187
2.5 | 0.979 | 0.00728 | -0.138 | 134.526
3 | 1.042 | 0.00784 | -0.138 | 132.935
3.5 | 1.104 | 0.00863 | -0.139 | 127.942
4 | 1.159 | 0.00955 | -0.139 | 121.429
4.5 | 1.206 | 0.01005 | -0.14 | 120.041
5 | 1.239 | 0.01064 | -0.14 | 116.433
5.5 | 1.248 | 0.01127 | -0.141 | 110.772
6 | 1.205 | 0.01233 | -0.141 | 97.671
6.5 | 0.75 | 0.01197 | -0.142 | 62.696
7 | 0.78 | 0.01396 | -0.142 | 55.92
7.5 | 0.81 | 0.01495 | -0.142 | 54.199
8 | 0.843 | 0.01484 | -0.142 | 56.772
8.5 | 0.872 | 0.01624 | -0.142 | 53.694
9 | 0.738 | 0.06061 | -0.074 | 12.177
9.5 | 0.934 | 0.01703 | -0.143 | 54.851
10 | 0.963 | 0.01868 | -0.143 | 51.537
10.5 | 0.974 | 0.02331 | -0.14 | 41.77
11 | 1.024 | 0.01968 | -0.144 | 52.008
11.5 | 1.048 | 0.02188 | -0.143 | 47.91
12 | 1.041 | 0.03045 | -0.137 | 34.195
12.5 | 0.929 | 0.08469 | -0.09 | 10.97
13 | 1.131 | 0.02539 | -0.143 | 44.545
13.5 | 1.124 | 0.03464 | -0.138 | 32.437
14 | 1.14 | 0.04035 | -0.136 | 28.244
14.5 | 1.185 | 0.03473 | -0.139 | 34.126
15 | 1.205 | 0.03924 | -0.138 | 30.708
15.5 | 1.091 | 0.10826 | -0.098 | 10.076
16 | 1.123 | 0.11051 | -0.102 | 10.165
16.5 | 1.129 | 0.13746 | -0.09 | 8.212
17 | 1.159 | 0.13527 | -0.094 | 8.57
17.5 | 1.189 | 0.13777 | -0.098 | 8.633
18 | 1.216 | 0.1451 | -0.099 | 8.38
18.5 | 1.233 | 0.16491 | -0.095 | 7.477
19 | 1.259 | 0.17033 | -0.096 | 7.394
19.5 | 1.287 | 0.17133 | -0.099 | 7.514
20 | 1.314 | 0.17815 | -0.1 | 7.377

## 128. Re 14M Mach 0.50 (2)
BIGFOIL.COM POLAR EXPORT
NACA63A609
NACA63A609 |  |  |  | Cl Max: | 1.436 | at alpha= | 7.5 | deg
XFOIL ncrit=9 |  |  |  | L/D Max: | 171.244 | at alpha= | 1.5 | deg
Re: | 14000000 |  |  | Cd Min: | 0.2589 | at alpha= | -20 | deg
Mach: | 0.5 |  |  | Cl=0 at alpha= | -4.8057 | deg
|  |  |  | @ Cl=0.1, Cd= | 0.0050876
|  |  |  | @ Cl=0.4, Cd= | 0.0044613
|  |  |  | @ Cl=0.6, Cd= | 0.0044769
alpha (deg) | Cl | Cd | Cm | Cl/Cd
-20 | -0.6478 | 0.2589 | 0.0165 | -2.5021
-19.5 | -0.626 | 0.25018 | 0.0115 | -2.5022
-19 | -0.6035 | 0.24315 | 0.0066 | -2.482
-18.5 | -0.5804 | 0.23599 | 0.002 | -2.4594
-18 | -0.5534 | 0.2269 | -0.0047 | -2.439
-17.5 | -0.5197 | 0.21765 | -0.0132 | -2.3878
-17 | -0.5021 | 0.21014 | -0.0162 | -2.3894
-16.5 | -0.4811 | 0.20191 | -0.0206 | -2.3827
-16 | -0.4609 | 0.19373 | -0.0251 | -2.3791
-15.5 | -0.4405 | 0.1857 | -0.0293 | -2.3721
-15 | -0.4229 | 0.17642 | -0.0335 | -2.3971
-14.5 | -0.4043 | 0.16818 | -0.0376 | -2.404
-14 | -0.3858 | 0.16011 | -0.0416 | -2.4096
-13.5 | -0.367 | 0.15269 | -0.0455 | -2.4036
-13 | -0.3478 | 0.14552 | -0.0493 | -2.39
-12 | -0.3125 | 0.1309 | -0.0565 | -2.3873
-11.5 | -0.2947 | 0.12395 | -0.06 | -2.3776
-11 | -0.28 | 0.11623 | -0.0636 | -2.409
-10.5 | -0.273 | 0.10678 | -0.0677 | -2.5567
-10 | -0.2623 | 0.09871 | -0.0716 | -2.6573
-9.5 | -0.2552 | 0.09012 | -0.0761 | -2.8318
-9 | -0.2302 | 0.08532 | -0.0791 | -2.6981
-8.5 | -0.2197 | 0.07756 | -0.0839 | -2.8326
-8 | -0.2123 | 0.06936 | -0.0894 | -3.0608
-7.5 | -0.2048 | 0.06109 | -0.0962 | -3.3524
-7 | -0.1893 | 0.0523 | -0.1072 | -3.6195
-6.5 | -0.1203 | 0.03408 | -0.1461 | -3.5299
-6 | -0.0691 | 0.02234 | -0.1599 | -3.0931
-5.5 | -0.0555 | 0.01164 | -0.1584 | -4.768
-5 | -0.023 | 0.00658 | -0.1529 | -3.4954
-4.5 | 0.0362 | 0.0055 | -0.1495 | 6.5818
-4 | 0.0996 | 0.00509 | -0.1471 | 19.5678
-3.5 | 0.1614 | 0.00472 | -0.1448 | 34.1949
-3 | 0.2254 | 0.00459 | -0.1433 | 49.1068
-2.5 | 0.2889 | 0.00457 | -0.1421 | 63.2166
-2 | 0.3519 | 0.0045 | -0.141 | 78.2
-1.5 | 0.414 | 0.00445 | -0.1399 | 93.0337
-1 | 0.4759 | 0.00447 | -0.1389 | 106.4653
-0.5 | 0.5355 | 0.00448 | -0.1376 | 119.5312
0 | 0.594 | 0.00448 | -0.136 | 132.5893
0.5 | 0.6515 | 0.00445 | -0.1343 | 146.4045
1 | 0.7037 | 0.00434 | -0.1315 | 162.1429
1.5 | 0.7569 | 0.00442 | -0.1289 | 171.2443
2 | 0.8075 | 0.00476 | -0.1256 | 169.6429
2.5 | 0.8533 | 0.00532 | -0.1212 | 160.3947
3 | 0.8957 | 0.00605 | -0.1161 | 148.0496
3.5 | 0.9424 | 0.00667 | -0.1117 | 141.2894
4 | 0.9902 | 0.0072 | -0.1073 | 137.5278
4.5 | 1.0391 | 0.00764 | -0.1028 | 136.0079
5 | 1.0964 | 0.00811 | -0.0999 | 135.1911
5.5 | 1.1646 | 0.00863 | -0.099 | 134.9479
6 | 1.2575 | 0.00928 | -0.1028 | 135.5065
6.5 | 1.3668 | 0.01019 | -0.109 | 134.1315
7 | 1.4141 | 0.0115 | -0.1025 | 122.9652
7.5 | 1.436 | 0.01658 | -0.094 | 86.6104
8 | 1.4344 | 0.02298 | -0.0824 | 62.4195
8.5 | 1.4136 | 0.03002 | -0.0709 | 47.0886
9 | 1.3805 | 0.03758 | -0.0613 | 36.735
9.5 | 1.3415 | 0.04622 | -0.0549 | 29.0242
10 | 1.2978 | 0.05657 | -0.0527 | 22.9415
10.5 | 1.2574 | 0.06838 | -0.0546 | 18.3884
11 | 1.2181 | 0.08224 | -0.0605 | 14.8115
11.5 | 1.1834 | 0.09764 | -0.0693 | 12.12
12 | 1.1556 | 0.11407 | -0.0794 | 10.1306
12.5 | 1.1362 | 0.13091 | -0.0883 | 8.6792

## 129. Re 16M Mach 0.00 (1)
BIGFOIL.COM POLAR EXPORT
NACA63A609
NACA63A609 |  |  |  | Cl Max: | 1.282 | at alpha= | 8 | deg
JavaFoil+Calcfoil stall+Eppler ext transition |  |  |  | L/D Max: | 131.788 | at alpha= | 3.5 | deg
Re: | 16000000 |  |  | Cd Min: | 0.00552 | at alpha= | -0.5 | deg
Mach: | 0 |  |  | Cl=0 at alpha= | -4.7632 | deg
|  |  |  | @ Cl=0.1, Cd= | 0.0057539
|  |  |  | @ Cl=0.4, Cd= | 0.0056797
|  |  |  | @ Cl=0.6, Cd= | 0.0055439
alpha (deg) | Cl | Cd | Cm | Cl/Cd
-17 | -0.252 | 0.12393 | -0.05 | -2.03
-16.5 | -0.265 | 0.11601 | -0.051 | -2.283
-16 | -0.278 | 0.11059 | -0.051 | -2.515
-15.5 | -0.291 | 0.1068 | -0.051 | -2.729
-15 | -0.305 | 0.10035 | -0.052 | -3.041
-14.5 | -0.318 | 0.09551 | -0.051 | -3.33
-14 | -0.33 | 0.09056 | -0.052 | -3.65
-13.5 | -0.342 | 0.08518 | -0.053 | -4.02
-13 | -0.352 | 0.08171 | -0.052 | -4.309
-12.5 | -0.36 | 0.07772 | -0.052 | -4.633
-12 | -0.365 | 0.07404 | -0.052 | -4.931
-11.5 | -0.363 | 0.07002 | -0.052 | -5.187
-11 | -0.359 | 0.0644 | -0.056 | -5.581
-10.5 | -0.351 | 0.06113 | -0.056 | -5.746
-10 | -0.339 | 0.0578 | -0.056 | -5.872
-9.5 | -0.325 | 0.05333 | -0.059 | -6.089
-9 | -0.307 | 0.04803 | -0.065 | -6.393
-8.5 | -0.347 | 0.00678 | -0.108 | -51.139
-8 | -0.313 | 0.00662 | -0.108 | -47.253
-7.5 | -0.274 | 0.00646 | -0.109 | -42.424
-7 | -0.231 | 0.00634 | -0.11 | -36.499
-6.5 | -0.185 | 0.00621 | -0.11 | -29.697
-6 | -0.134 | 0.00603 | -0.111 | -22.289
-5.5 | -0.082 | 0.00593 | -0.111 | -13.754
-5 | -0.027 | 0.00588 | -0.112 | -4.524
-4.5 | 0.03 | 0.00581 | -0.112 | 5.181
-4 | 0.088 | 0.00576 | -0.113 | 15.279
-3.5 | 0.147 | 0.00573 | -0.113 | 25.563
-3 | 0.205 | 0.0057 | -0.114 | 36.021
-2.5 | 0.264 | 0.00569 | -0.114 | 46.45
-2 | 0.324 | 0.00571 | -0.115 | 56.661
-1.5 | 0.383 | 0.00572 | -0.115 | 66.875
-1 | 0.442 | 0.00558 | -0.116 | 79.302
-0.5 | 0.501 | 0.00552 | -0.116 | 90.713
0 | 0.559 | 0.00553 | -0.117 | 101.249
0.5 | 0.618 | 0.00555 | -0.117 | 111.376
1 | 0.676 | 0.00579 | -0.118 | 116.841
1.5 | 0.733 | 0.00601 | -0.118 | 122.002
2 | 0.792 | 0.00626 | -0.119 | 126.388
2.5 | 0.849 | 0.00655 | -0.119 | 129.681
3 | 0.905 | 0.0069 | -0.12 | 131.132
3.5 | 0.961 | 0.00729 | -0.12 | 131.788
4 | 1.014 | 0.00793 | -0.121 | 127.933
4.5 | 1.065 | 0.0083 | -0.121 | 128.221
5 | 1.113 | 0.00864 | -0.122 | 128.719
5.5 | 1.157 | 0.00897 | -0.122 | 128.969
6 | 1.197 | 0.00929 | -0.122 | 128.815
6.5 | 1.233 | 0.00971 | -0.123 | 127.013
7 | 1.261 | 0.0101 | -0.123 | 124.873
7.5 | 1.277 | 0.01055 | -0.124 | 120.998
8 | 1.282 | 0.01102 | -0.124 | 116.359
8.5 | 1.278 | 0.01153 | -0.125 | 110.898
9 | 1.265 | 0.0121 | -0.125 | 104.524
9.5 | 1.242 | 0.01291 | -0.126 | 96.155
10 | 1.208 | 0.01213 | -0.126 | 99.517
10.5 | 1.167 | 0.01374 | -0.126 | 84.884
11 | 1.119 | 0.01452 | -0.126 | 77.059
11.5 | 1.066 | 0.01565 | -0.126 | 68.114
12 | 1.014 | 0.01602 | -0.126 | 63.319
12.5 | 0.958 | 0.01697 | -0.126 | 56.478
13 | 0.901 | 0.01826 | -0.126 | 49.327

## 130. Re 16M Mach 0.00 (2)
BIGFOIL.COM POLAR EXPORT
NACA63A609
NACA63A609 |  |  |  | Cl Max: | 1.9773 | at alpha= | 18.5 | deg
XFOIL ncrit=9 |  |  |  | L/D Max: | 150.68 | at alpha= | 7.5 | deg
Re: | 16000000 |  |  | Cd Min: | 0.05761 | at alpha= | 20 | deg
Mach: | 0 |  |  | Cl=0 at alpha= | -4.8863 | deg
|  |  |  | @ Cl=0.1, Cd= | 0.0044837
|  |  |  | @ Cl=0.4, Cd= | 0.0044448
|  |  |  | @ Cl=0.6, Cd= | 0.0044614
alpha (deg) | Cl | Cd | Cm | Cl/Cd
-17.5 | -1.2329 | 0.03365 | -0.1083 | -36.6389
-17 | -1.256 | 0.02626 | -0.1138 | -47.8294
-16.5 | -1.2274 | 0.02291 | -0.1152 | -53.5749
-16 | -1.1894 | 0.0204 | -0.1162 | -58.3039
-15.5 | -1.1524 | 0.01695 | -0.1174 | -67.9882
-15 | -1.1022 | 0.01518 | -0.1189 | -72.6087
-14.5 | -1.0166 | 0.01338 | -0.1279 | -75.9791
-14 | -0.9516 | 0.01226 | -0.1315 | -77.6183
-13 | -0.8497 | 0.01065 | -0.1316 | -79.784
-12.5 | -0.7993 | 0.01 | -0.1313 | -79.93
-12 | -0.7489 | 0.00939 | -0.1308 | -79.7551
-10.5 | -0.5966 | 0.00754 | -0.1294 | -79.1247
-10 | -0.5446 | 0.00712 | -0.129 | -76.4888
-9.5 | -0.4915 | 0.00677 | -0.1287 | -72.5997
-9 | -0.4381 | 0.00642 | -0.1285 | -68.2399
-8.5 | -0.3847 | 0.00612 | -0.1283 | -62.8595
-8 | -0.3314 | 0.00584 | -0.1279 | -56.7466
-7.5 | -0.2772 | 0.00557 | -0.1278 | -49.7666
-7 | -0.2248 | 0.00523 | -0.1272 | -42.9828
-6.5 | -0.171 | 0.00503 | -0.1269 | -33.996
-6 | -0.1182 | 0.00489 | -0.1264 | -24.1718
-4.5 | 0.041 | 0.00465 | -0.1249 | 8.8172
-4 | 0.0933 | 0.00449 | -0.1242 | 20.7795
-3.5 | 0.1467 | 0.00444 | -0.1238 | 33.0405
-3 | 0.1999 | 0.00442 | -0.1232 | 45.2262
-2 | 0.3059 | 0.00436 | -0.1221 | 70.1606
-1.5 | 0.3577 | 0.00442 | -0.1214 | 80.9276
-1 | 0.4089 | 0.00445 | -0.1205 | 91.8876
-0.5 | 0.4607 | 0.00446 | -0.1197 | 103.296
0.5 | 0.5599 | 0.00453 | -0.1173 | 123.5982
1 | 0.6067 | 0.00445 | -0.1156 | 136.3371
1.5 | 0.6509 | 0.00459 | -0.1133 | 141.8083
2 | 0.695 | 0.005 | -0.111 | 139
2.5 | 0.7399 | 0.00539 | -0.1089 | 137.2727
3 | 0.7854 | 0.00581 | -0.107 | 135.1807
3.5 | 0.8329 | 0.00611 | -0.1054 | 136.3175
4 | 0.8799 | 0.00648 | -0.1038 | 135.787
4.5 | 0.9281 | 0.00676 | -0.1024 | 137.2929
5 | 0.9759 | 0.00707 | -0.101 | 138.0339
5.5 | 1.0241 | 0.00734 | -0.0996 | 139.5232
6 | 1.072 | 0.00762 | -0.0983 | 140.6824
6.5 | 1.1203 | 0.00788 | -0.097 | 142.1701
7 | 1.1765 | 0.00815 | -0.0978 | 144.3558
7.5 | 1.3079 | 0.00868 | -0.1164 | 150.6797
8 | 1.3839 | 0.00931 | -0.1219 | 148.6466
9.5 | 1.5281 | 0.01072 | -0.1188 | 142.5466
10 | 1.5743 | 0.01125 | -0.1175 | 139.9378
10.5 | 1.6193 | 0.01183 | -0.116 | 136.8808
11 | 1.663 | 0.01244 | -0.1143 | 133.6817
11.5 | 1.7051 | 0.01315 | -0.1124 | 129.6654
12.5 | 1.7686 | 0.01513 | -0.1046 | 116.8936
13 | 1.7973 | 0.01605 | -0.1003 | 111.9813
13.5 | 1.8242 | 0.01714 | -0.096 | 106.4294
14 | 1.8493 | 0.01839 | -0.0917 | 100.5601
14.5 | 1.8741 | 0.01973 | -0.0877 | 94.9873
15 | 1.8961 | 0.02128 | -0.0835 | 89.1024
15.5 | 1.9166 | 0.02299 | -0.0794 | 83.3667
16 | 1.931 | 0.02524 | -0.0749 | 76.5055
16.5 | 1.9467 | 0.02744 | -0.0709 | 70.9439
17 | 1.9598 | 0.02995 | -0.0671 | 65.4357
17.5 | 1.9599 | 0.0337 | -0.0625 | 58.1573
18 | 1.9721 | 0.03658 | -0.0596 | 53.912
18.5 | 1.9773 | 0.0404 | -0.0568 | 48.9431
19 | 1.9725 | 0.04551 | -0.0542 | 43.3421
19.5 | 1.9671 | 0.05113 | -0.0525 | 38.4725
20 | 1.9578 | 0.05761 | -0.0516 | 33.9837

## 131. Re 16M Mach 0.10 (1)
BIGFOIL.COM POLAR EXPORT
NACA63A609
NACA63A609 |  |  |  | Cl Max: | 1.28 | at alpha= | 8 | deg
JavaFoil+Calcfoil stall+Eppler ext transition |  |  |  | L/D Max: | 131.519 | at alpha= | 3.5 | deg
Re: | 16000000 |  |  | Cd Min: | 0.00553 | at alpha= | -0.5 | deg
Mach: | 0.1 |  |  | Cl=0 at alpha= | -4.7632 | deg
|  |  |  | @ Cl=0.1, Cd= | 0.0057639
|  |  |  | @ Cl=0.4, Cd= | 0.0056844
|  |  |  | @ Cl=0.6, Cd= | 0.0055493
alpha (deg) | Cl | Cd | Cm | Cl/Cd
-16.5 | -0.226 | 0.11872 | -0.05 | -1.904
-16 | -0.241 | 0.11111 | -0.051 | -2.171
-15.5 | -0.256 | 0.10789 | -0.051 | -2.376
-15 | -0.272 | 0.10057 | -0.052 | -2.705
-14.5 | -0.287 | 0.09594 | -0.052 | -2.996
-14 | -0.302 | 0.0909 | -0.052 | -3.327
-13.5 | -0.316 | 0.08674 | -0.052 | -3.648
-13 | -0.33 | 0.08192 | -0.053 | -4.022
-12.5 | -0.34 | 0.07798 | -0.053 | -4.366
-12 | -0.348 | 0.07382 | -0.053 | -4.719
-11.5 | -0.349 | 0.07016 | -0.053 | -4.977
-11 | -0.348 | 0.06459 | -0.056 | -5.386
-10.5 | -0.342 | 0.06103 | -0.056 | -5.604
-10 | -0.332 | 0.05814 | -0.056 | -5.714
-9.5 | -0.319 | 0.05429 | -0.058 | -5.872
-9 | -0.302 | 0.05021 | -0.061 | -6.009
-8.5 | -0.318 | 0.01363 | -0.099 | -23.366
-8 | -0.29 | 0.01202 | -0.1 | -24.153
-7.5 | -0.273 | 0.00649 | -0.11 | -42.166
-7 | -0.231 | 0.00636 | -0.11 | -36.36
-6.5 | -0.185 | 0.00624 | -0.111 | -29.577
-6 | -0.135 | 0.00605 | -0.111 | -22.278
-5.5 | -0.082 | 0.00594 | -0.112 | -13.786
-5 | -0.027 | 0.00589 | -0.112 | -4.531
-4.5 | 0.03 | 0.00582 | -0.113 | 5.197
-4 | 0.088 | 0.00577 | -0.113 | 15.331
-3.5 | 0.147 | 0.00574 | -0.114 | 25.658
-3 | 0.206 | 0.00571 | -0.114 | 36.161
-2.5 | 0.266 | 0.0057 | -0.115 | 46.63
-2 | 0.325 | 0.00572 | -0.115 | 56.87
-1.5 | 0.385 | 0.00572 | -0.116 | 67.235
-1 | 0.444 | 0.00558 | -0.116 | 79.583
-0.5 | 0.503 | 0.00553 | -0.117 | 91.05
0 | 0.562 | 0.00553 | -0.117 | 101.64
0.5 | 0.621 | 0.00556 | -0.118 | 111.781
1 | 0.68 | 0.0058 | -0.118 | 117.262
1.5 | 0.737 | 0.00604 | -0.119 | 122.028
2 | 0.796 | 0.00627 | -0.119 | 126.803
2.5 | 0.853 | 0.00658 | -0.12 | 129.626
3 | 0.91 | 0.00692 | -0.12 | 131.378
3.5 | 0.965 | 0.00734 | -0.121 | 131.519
4 | 1.019 | 0.00795 | -0.121 | 128.137
4.5 | 1.07 | 0.00833 | -0.122 | 128.337
5 | 1.117 | 0.00868 | -0.122 | 128.747
5.5 | 1.162 | 0.00901 | -0.123 | 128.867
6 | 1.201 | 0.00938 | -0.123 | 128.026
6.5 | 1.236 | 0.00977 | -0.124 | 126.615
7 | 1.264 | 0.01017 | -0.124 | 124.279
7.5 | 1.277 | 0.01063 | -0.124 | 120.159
8 | 1.28 | 0.01111 | -0.125 | 115.203
8.5 | 1.272 | 0.01166 | -0.125 | 109.153
9 | 1.254 | 0.0123 | -0.126 | 102.001
9.5 | 1.226 | 0.01318 | -0.126 | 93.038
10 | 1.186 | 0.01168 | -0.126 | 101.481
10.5 | 1.138 | 0.01398 | -0.126 | 81.423
11 | 1.084 | 0.01487 | -0.126 | 72.889
11.5 | 1.027 | 0.01551 | -0.126 | 66.227
12 | 0.967 | 0.01635 | -0.127 | 59.12
12.5 | 0.905 | 0.01738 | -0.127 | 52.04
13 | 0.831 | 0.02101 | -0.124 | 39.543

## 132. Re 16M Mach 0.10 (2)
BIGFOIL.COM POLAR EXPORT
NACA63A609
NACA63A609 |  |  |  | Cl Max: | 1.9324 | at alpha= | 17 | deg
XFOIL ncrit=9 |  |  |  | L/D Max: | 150.309 | at alpha= | 7.5 | deg
Re: | 16000000 |  |  | Cd Min: | 0.07366 | at alpha= | 20 | deg
Mach: | 0.1 |  |  | Cl=0 at alpha= | -4.8829 | deg
|  |  |  | @ Cl=0.1, Cd= | 0.0044957
|  |  |  | @ Cl=0.4, Cd= | 0.0044335
|  |  |  | @ Cl=0.6, Cd= | 0.0044649
alpha (deg) | Cl | Cd | Cm | Cl/Cd
-16 | -1.151 | 0.03008 | -0.1152 | -38.2646
-15.5 | -1.1397 | 0.02352 | -0.1193 | -48.4566
-14.5 | -1.0584 | 0.01685 | -0.1225 | -62.8131
-14 | -0.9679 | 0.01371 | -0.1333 | -70.5981
-13 | -0.8596 | 0.01137 | -0.1346 | -75.6025
-12.5 | -0.8084 | 0.01055 | -0.1341 | -76.6256
-12 | -0.7573 | 0.00984 | -0.1334 | -76.9614
-11.5 | -0.7057 | 0.00917 | -0.1328 | -76.9575
-11 | -0.6535 | 0.00856 | -0.1322 | -76.3435
-10.5 | -0.6024 | 0.00785 | -0.1314 | -76.7389
-10 | -0.5503 | 0.00731 | -0.1308 | -75.2804
-9.5 | -0.4969 | 0.00689 | -0.1303 | -72.119
-9 | -0.4428 | 0.00651 | -0.1299 | -68.0184
-8.5 | -0.3888 | 0.0062 | -0.1296 | -62.7097
-8 | -0.3348 | 0.0059 | -0.1291 | -56.7458
-7 | -0.227 | 0.00528 | -0.1282 | -42.9924
-6.5 | -0.173 | 0.00506 | -0.1279 | -34.1897
-6 | -0.1197 | 0.00491 | -0.1273 | -24.3788
-5 | -0.0124 | 0.00475 | -0.1262 | -2.6105
-4 | 0.0935 | 0.0045 | -0.1249 | 20.7778
-2 | 0.3074 | 0.00436 | -0.1228 | 70.5046
-1.5 | 0.3596 | 0.00441 | -0.122 | 81.542
-1 | 0.4112 | 0.00444 | -0.1211 | 92.6126
-0.5 | 0.4632 | 0.00446 | -0.1203 | 103.8565
0 | 0.5137 | 0.00448 | -0.1192 | 114.6652
0.5 | 0.5629 | 0.00452 | -0.1179 | 124.5354
1 | 0.61 | 0.00445 | -0.1161 | 137.0787
1.5 | 0.6543 | 0.00459 | -0.1138 | 142.549
2 | 0.6985 | 0.005 | -0.1115 | 139.7
2.5 | 0.7436 | 0.00539 | -0.1094 | 137.9592
3 | 0.7892 | 0.00582 | -0.1073 | 135.6014
3.5 | 0.8368 | 0.00613 | -0.1057 | 136.509
4 | 0.884 | 0.0065 | -0.104 | 136
4.5 | 0.9324 | 0.00679 | -0.1026 | 137.3196
5 | 0.9806 | 0.0071 | -0.1011 | 138.1127
5.5 | 1.029 | 0.00737 | -0.0997 | 139.6201
6 | 1.0772 | 0.00766 | -0.0983 | 140.6266
6.5 | 1.1257 | 0.00792 | -0.097 | 142.1338
7 | 1.183 | 0.0082 | -0.0978 | 144.2683
7.5 | 1.3152 | 0.00875 | -0.1164 | 150.3086
8.5 | 1.441 | 0.00987 | -0.1207 | 145.998
9 | 1.4897 | 0.01033 | -0.1196 | 144.211
9.5 | 1.5372 | 0.01085 | -0.1183 | 141.6774
10 | 1.5836 | 0.01141 | -0.1168 | 138.7905
10.5 | 1.6287 | 0.01202 | -0.1151 | 135.4992
11 | 1.672 | 0.01271 | -0.1131 | 131.55
11.5 | 1.7133 | 0.01357 | -0.1108 | 126.2564
12 | 1.7424 | 0.01467 | -0.1059 | 118.773
12.5 | 1.7712 | 0.01565 | -0.1013 | 113.1757
13 | 1.7989 | 0.01673 | -0.0968 | 107.5254
13.5 | 1.8241 | 0.01805 | -0.0921 | 101.0582
14 | 1.8469 | 0.01957 | -0.0874 | 94.374
14.5 | 1.8697 | 0.02116 | -0.083 | 88.3601
15 | 1.8885 | 0.02308 | -0.0784 | 81.8241
15.5 | 1.9063 | 0.02516 | -0.074 | 75.7671
16 | 1.9132 | 0.02815 | -0.0688 | 67.9645
16.5 | 1.9246 | 0.03091 | -0.0646 | 62.2646
17 | 1.9324 | 0.03415 | -0.0607 | 56.5857
17.5 | 1.9179 | 0.03968 | -0.0559 | 48.3342
18 | 1.9295 | 0.04318 | -0.0538 | 44.685
18.5 | 1.927 | 0.04838 | -0.0516 | 39.8305
19 | 1.9096 | 0.0558 | -0.0502 | 34.2222
19.5 | 1.8904 | 0.06401 | -0.05 | 29.5329
20 | 1.8656 | 0.07366 | -0.0511 | 25.3272

## 133. Re 16M Mach 0.25 (1)
BIGFOIL.COM POLAR EXPORT
NACA63A609
NACA63A609 |  |  |  | Cl Max: | 1.271 | at alpha= | 7 | deg
JavaFoil+Calcfoil stall+Eppler ext transition |  |  |  | L/D Max: | 132.193 | at alpha= | 3 | deg
Re: | 16000000 |  |  | Cd Min: | 0.00558 | at alpha= | -0.5 | deg
Mach: | 0.25 |  |  | Cl=0 at alpha= | -4.7672 | deg
|  |  |  | @ Cl=0.1, Cd= | 0.005804
|  |  |  | @ Cl=0.4, Cd= | 0.0057763
|  |  |  | @ Cl=0.6, Cd= | 0.02655
alpha (deg) | Cl | Cd | Cm | Cl/Cd
-14.5 | -0.056 | 0.09606 | -0.055 | -0.58
-14 | -0.053 | 0.09116 | -0.055 | -0.581
-13.5 | -0.05 | 0.08607 | -0.056 | -0.582
-13 | -0.084 | 0.08517 | -0.053 | -0.99
-12.5 | -0.15 | 0.07816 | -0.055 | -1.916
-12 | -0.192 | 0.0736 | -0.056 | -2.613
-11.5 | -0.221 | 0.07015 | -0.056 | -3.144
-11 | -0.243 | 0.06581 | -0.057 | -3.695
-10.5 | -0.26 | 0.0613 | -0.059 | -4.239
-10 | -0.269 | 0.06034 | -0.054 | -4.453
-9.5 | -0.272 | 0.05705 | -0.055 | -4.762
-9 | -0.268 | 0.05245 | -0.058 | -5.114
-8.5 | -0.257 | 0.05053 | -0.056 | -5.077
-8 | -0.238 | 0.0481 | -0.055 | -4.954
-7.5 | -0.214 | 0.04456 | -0.059 | -4.812
-7 | -0.186 | 0.03902 | -0.068 | -4.77
-6.5 | -0.184 | 0.00634 | -0.114 | -29.092
-6 | -0.136 | 0.00614 | -0.114 | -22.116
-5.5 | -0.083 | 0.00604 | -0.115 | -13.759
-5 | -0.027 | 0.00594 | -0.115 | -4.583
-4.5 | 0.031 | 0.00589 | -0.116 | 5.252
-4 | 0.091 | 0.00581 | -0.116 | 15.6
-3.5 | 0.151 | 0.00577 | -0.117 | 26.165
-3 | 0.212 | 0.00575 | -0.117 | 36.86
-2.5 | 0.273 | 0.00574 | -0.118 | 47.523
-2 | 0.334 | 0.00574 | -0.118 | 58.21
-1.5 | 0.395 | 0.00579 | -0.119 | 68.244
-1 | 0.457 | 0.00562 | -0.12 | 81.261
-0.5 | 0.517 | 0.00558 | -0.12 | 92.753
0 | 0.578 | 0.00558 | -0.121 | 103.483
0.5 | 0.638 | 0.0056 | -0.121 | 114.011
1 | 0.699 | 0.00587 | -0.122 | 119.024
1.5 | 0.757 | 0.00611 | -0.122 | 123.96
2 | 0.817 | 0.00637 | -0.123 | 128.326
2.5 | 0.877 | 0.00669 | -0.123 | 131.103
3 | 0.934 | 0.00707 | -0.124 | 132.193
3.5 | 0.991 | 0.00754 | -0.124 | 131.455
4 | 1.046 | 0.00811 | -0.125 | 128.957
4.5 | 1.097 | 0.00862 | -0.125 | 127.273
5 | 1.144 | 0.00896 | -0.126 | 127.655
5.5 | 1.186 | 0.00933 | -0.126 | 127.107
6 | 1.223 | 0.00976 | -0.127 | 125.322
6.5 | 1.253 | 0.01017 | -0.127 | 123.125
7 | 1.271 | 0.01066 | -0.127 | 119.258
7.5 | 1.269 | 0.0112 | -0.128 | 113.317
8 | 1.251 | 0.01185 | -0.128 | 105.586
8.5 | 1.215 | 0.01252 | -0.129 | 97.048
9 | 1.159 | 0.01213 | -0.129 | 95.537
9.5 | 1.085 | 0.01371 | -0.129 | 79.112
10 | 0.994 | 0.01459 | -0.129 | 68.135
10.5 | 0.891 | 0.01547 | -0.129 | 57.552
11 | 0.776 | 0.01659 | -0.129 | 46.791
11.5 | 0.652 | 0.01827 | -0.128 | 35.683
12 | 0.504 | 0.02655 | -0.122 | 18.968

## 134. Re 16M Mach 0.25 (2)
BIGFOIL.COM POLAR EXPORT
NACA63A609
NACA63A609 |  |  |  | Cl Max: | 1.7674 | at alpha= | 13 | deg
XFOIL ncrit=9 |  |  |  | L/D Max: | 147.849 | at alpha= | 7.5 | deg
Re: | 16000000 |  |  | Cd Min: | 0.13807 | at alpha= | 18 | deg
Mach: | 0.25 |  |  | Cl=0 at alpha= | -4.8579 | deg
|  |  |  | @ Cl=0.1, Cd= | 0.0045596
|  |  |  | @ Cl=0.4, Cd= | 0.0044269
|  |  |  | @ Cl=0.6, Cd= | 0.00447
alpha (deg) | Cl | Cd | Cm | Cl/Cd
-11 | -0.6783 | 0.01315 | -0.1463 | -51.5817
-10.5 | -0.6302 | 0.0109 | -0.1443 | -57.8165
-9.5 | -0.5247 | 0.00823 | -0.1404 | -63.7546
-9 | -0.4692 | 0.00733 | -0.1387 | -64.0109
-8.5 | -0.4122 | 0.00676 | -0.1374 | -60.9763
-8 | -0.3547 | 0.00635 | -0.1362 | -55.8583
-7.5 | -0.2963 | 0.006 | -0.1354 | -49.3833
-6.5 | -0.1838 | 0.00524 | -0.1332 | -35.0763
-6 | -0.128 | 0.00503 | -0.1321 | -25.4473
-5.5 | -0.072 | 0.00494 | -0.1312 | -14.5749
-5 | -0.0157 | 0.00483 | -0.1305 | -3.2505
-4 | 0.0948 | 0.00457 | -0.1288 | 20.744
-3.5 | 0.15 | 0.00446 | -0.1281 | 33.6323
-2.5 | 0.2613 | 0.0044 | -0.1269 | 59.3864
-2 | 0.316 | 0.00436 | -0.1262 | 72.4771
-1.5 | 0.3698 | 0.00441 | -0.1253 | 83.8549
-1 | 0.4233 | 0.00444 | -0.1244 | 95.3378
-0.5 | 0.4765 | 0.00445 | -0.1235 | 107.0787
0 | 0.5289 | 0.00446 | -0.1224 | 118.5874
0.5 | 0.5794 | 0.0045 | -0.121 | 128.7556
1 | 0.6274 | 0.00443 | -0.1191 | 141.6253
1.5 | 0.6731 | 0.00456 | -0.1166 | 147.6096
2 | 0.7175 | 0.00501 | -0.1139 | 143.2136
2.5 | 0.7636 | 0.00541 | -0.1116 | 141.146
3 | 0.8099 | 0.00586 | -0.1093 | 138.2082
3.5 | 0.858 | 0.00622 | -0.1073 | 137.9421
4 | 0.9062 | 0.00662 | -0.1053 | 136.8882
4.5 | 0.9556 | 0.00693 | -0.1035 | 137.8932
5 | 1.0055 | 0.00723 | -0.1017 | 139.0733
5.5 | 1.0553 | 0.00754 | -0.1 | 139.9602
6 | 1.1054 | 0.00784 | -0.0982 | 140.9949
6.5 | 1.1554 | 0.00817 | -0.0965 | 141.4198
7 | 1.2199 | 0.00853 | -0.098 | 143.0129
7.5 | 1.3543 | 0.00916 | -0.1155 | 147.8493
8 | 1.4359 | 0.0099 | -0.1207 | 145.0404
8.5 | 1.4869 | 0.01045 | -0.1188 | 142.2871
9 | 1.5373 | 0.01102 | -0.1168 | 139.5009
9.5 | 1.5852 | 0.01173 | -0.1143 | 135.1407
10 | 1.6307 | 0.01264 | -0.1113 | 129.0111
10.5 | 1.6713 | 0.01356 | -0.1072 | 123.2522
11 | 1.7014 | 0.01473 | -0.1012 | 115.5058
11.5 | 1.7289 | 0.01613 | -0.0952 | 107.1854
12 | 1.7492 | 0.01813 | -0.0883 | 96.481
12.5 | 1.7606 | 0.0209 | -0.0808 | 84.2392
13 | 1.7674 | 0.02414 | -0.0733 | 73.2146
13.5 | 1.7626 | 0.0284 | -0.0656 | 62.0634
14 | 1.7436 | 0.0341 | -0.0579 | 51.132
14.5 | 1.7197 | 0.0407 | -0.0519 | 42.2531
15 | 1.6809 | 0.04963 | -0.0477 | 33.8686
15.5 | 1.644 | 0.05977 | -0.0466 | 27.5054
16 | 1.6018 | 0.07211 | -0.0485 | 22.2133
16.5 | 1.5571 | 0.08634 | -0.0533 | 18.0345
17 | 1.5111 | 0.10245 | -0.0607 | 14.7496
17.5 | 1.4631 | 0.12051 | -0.0705 | 12.1409
18 | 1.4243 | 0.13807 | -0.0805 | 10.3158

## 135. Re 16M Mach 0.50 (1)
BIGFOIL.COM POLAR EXPORT
NACA63A609
NACA63A609 |  |  |  | Cl Max: | 1.314 | at alpha= | 20 | deg
JavaFoil+Calcfoil stall+Eppler ext transition |  |  |  | L/D Max: | 134.328 | at alpha= | 2.5 | deg
Re: | 16000000 |  |  | Cd Min: | 0.0058 | at alpha= | -0.5 | deg
Mach: | 0.5 |  |  | Cl=0 at alpha= | -4.8 | deg
|  |  |  | @ Cl=0.1, Cd= | 0.006029
|  |  |  | @ Cl=0.4, Cd= | 0.0059259
|  |  |  | @ Cl=0.6, Cd= | 0.0058032
alpha (deg) | Cl | Cd | Cm | Cl/Cd
-20 | -0.824 | 0.15535 | -0.065 | -5.306
-19.5 | -0.798 | 0.14813 | -0.065 | -5.388
-19 | -0.772 | 0.13848 | -0.065 | -5.574
-18.5 | -0.745 | 0.13537 | -0.066 | -5.507
-18 | -0.719 | 0.12557 | -0.067 | -5.73
-17.5 | -0.692 | 0.12111 | -0.066 | -5.713
-17 | -0.667 | 0.11104 | -0.068 | -6.009
-16.5 | -0.643 | 0.101 | -0.072 | -6.37
-16 | -0.62 | 0.09121 | -0.076 | -6.8
-15.5 | -0.604 | 0.07463 | -0.084 | -8.087
-15 | -0.556 | 0.10063 | -0.065 | -5.529
-14.5 | -0.53 | 0.09289 | -0.066 | -5.71
-14 | -0.505 | 0.08425 | -0.07 | -5.998
-13.5 | -0.48 | 0.07695 | -0.073 | -6.242
-13 | -0.459 | 0.06618 | -0.08 | -6.928
-12.5 | -0.449 | 0.04375 | -0.095 | -10.26
-12 | -0.393 | 0.07989 | -0.06 | -4.916
-11.5 | -0.367 | 0.07122 | -0.064 | -5.148
-11 | -0.341 | 0.06472 | -0.068 | -5.263
-10.5 | -0.316 | 0.05732 | -0.075 | -5.509
-10 | -0.307 | 0.03171 | -0.1 | -9.684
-9.5 | -0.319 | 0.00773 | -0.123 | -41.275
-9 | -0.23 | 0.05632 | -0.061 | -4.088
-8.5 | -0.203 | 0.05317 | -0.061 | -3.818
-8 | -0.176 | 0.04833 | -0.066 | -3.649
-7.5 | -0.15 | 0.04311 | -0.073 | -3.482
-7 | -0.151 | 0.00677 | -0.126 | -22.282
-6.5 | -0.117 | 0.00656 | -0.127 | -17.843
-6 | -0.068 | 0.03794 | -0.071 | -1.782
-5.5 | -0.057 | 0.03852 | -0.059 | -1.479
-5 | -0.022 | 0.03491 | -0.069 | -0.641
-4.5 | 0.033 | 0.00614 | -0.129 | 5.393
-4 | 0.099 | 0.00603 | -0.13 | 16.444
-3.5 | 0.167 | 0.00596 | -0.131 | 28.019
-3 | 0.235 | 0.0059 | -0.131 | 39.85
-2.5 | 0.304 | 0.00588 | -0.132 | 51.654
-2 | 0.373 | 0.00591 | -0.132 | 63.107
-1.5 | 0.441 | 0.00595 | -0.133 | 74.157
-1 | 0.511 | 0.00593 | -0.134 | 86.15
-0.5 | 0.578 | 0.0058 | -0.134 | 99.765
0 | 0.646 | 0.00581 | -0.135 | 111.156
0.5 | 0.714 | 0.00585 | -0.135 | 121.99
1 | 0.781 | 0.0062 | -0.136 | 126.001
1.5 | 0.846 | 0.0065 | -0.137 | 130.123
2 | 0.913 | 0.00688 | -0.137 | 132.695
2.5 | 0.979 | 0.00729 | -0.138 | 134.328
3 | 1.042 | 0.00787 | -0.138 | 132.367
3.5 | 1.104 | 0.00866 | -0.139 | 127.393
4 | 1.159 | 0.00936 | -0.139 | 123.853
4.5 | 1.206 | 0.00984 | -0.14 | 122.553
5 | 1.239 | 0.01042 | -0.14 | 118.974
5.5 | 1.248 | 0.01102 | -0.141 | 113.27
6 | 1.205 | 0.01205 | -0.141 | 99.926
6.5 | 0.752 | 0.01288 | -0.142 | 58.398
7 | 0.781 | 0.01365 | -0.142 | 57.226
7.5 | 0.811 | 0.0146 | -0.142 | 55.525
8 | 0.843 | 0.0145 | -0.142 | 58.153
8.5 | 0.872 | 0.01585 | -0.142 | 55.031
9 | 0.739 | 0.06003 | -0.076 | 12.307
9.5 | 0.935 | 0.01662 | -0.143 | 56.251
10 | 0.963 | 0.01819 | -0.143 | 52.959
10.5 | 0.98 | 0.02182 | -0.141 | 44.902
11 | 1.024 | 0.0192 | -0.144 | 53.344
11.5 | 1.05 | 0.02129 | -0.143 | 49.338
12 | 1.059 | 0.02692 | -0.14 | 39.318
12.5 | 0.932 | 0.08279 | -0.093 | 11.26
13 | 1.133 | 0.02442 | -0.143 | 46.398
13.5 | 1.143 | 0.03002 | -0.141 | 38.091
14 | 1.156 | 0.03567 | -0.138 | 32.395
14.5 | 1.031 | 0.10109 | -0.091 | 10.2
15 | 1.06 | 0.10575 | -0.094 | 10.02
15.5 | 1.083 | 0.1182 | -0.092 | 9.16
16 | 1.11 | 0.12454 | -0.094 | 8.913
16.5 | 1.129 | 0.14085 | -0.09 | 8.016
17 | 1.156 | 0.14595 | -0.092 | 7.923
17.5 | 1.185 | 0.14805 | -0.095 | 8.001
18 | 1.212 | 0.15338 | -0.097 | 7.902
18.5 | 1.233 | 0.16719 | -0.095 | 7.377
19 | 1.26 | 0.17189 | -0.097 | 7.331
19.5 | 1.288 | 0.17635 | -0.099 | 7.304
20 | 1.314 | 0.18556 | -0.1 | 7.078

## 136. Re 16M Mach 0.50 (2)
BIGFOIL.COM POLAR EXPORT
NACA63A609
NACA63A609 |  |  |  | Cl Max: | 1.441 | at alpha= | 8 | deg
XFOIL ncrit=9 |  |  |  | L/D Max: | 168.504 | at alpha= | 1.5 | deg
Re: | 16000000 |  |  | Cd Min: | 0.14522 | at alpha= | 13 | deg
Mach: | 0.5 |  |  | Cl=0 at alpha= | -99 | deg
|  |  |  | @ Cl=0.1, Cd= | 0.00447
|  |  |  | @ Cl=0.4, Cd= | 0.00447
|  |  |  | @ Cl=0.6, Cd= | 0.0044678
alpha (deg) | Cl | Cd | Cm | Cl/Cd
0 | 0.5935 | 0.00447 | -0.136 | 132.774
0.5 | 0.6512 | 0.00445 | -0.1343 | 146.3371
1 | 0.7039 | 0.00439 | -0.1316 | 160.3417
1.5 | 0.7549 | 0.00448 | -0.1285 | 168.5045
2 | 0.8051 | 0.00485 | -0.1251 | 166
2.5 | 0.8513 | 0.00539 | -0.1208 | 157.9406
3 | 0.8952 | 0.00607 | -0.116 | 147.4794
3.5 | 0.9439 | 0.00661 | -0.112 | 142.7988
4.5 | 1.0422 | 0.0075 | -0.1033 | 138.96
5 | 1.0977 | 0.00796 | -0.1 | 137.902
5.5 | 1.1635 | 0.00843 | -0.0986 | 138.019
6 | 1.2506 | 0.00904 | -0.1011 | 138.3407
6.5 | 1.3696 | 0.00995 | -0.1092 | 137.6482
7 | 1.423 | 0.01157 | -0.1038 | 122.9905
7.5 | 1.4261 | 0.01521 | -0.0911 | 93.7607
8 | 1.441 | 0.02278 | -0.0831 | 63.2572
8.5 | 1.4198 | 0.02973 | -0.0714 | 47.7565
9 | 1.3854 | 0.03732 | -0.0616 | 37.1222
9.5 | 1.3444 | 0.04605 | -0.0551 | 29.1944
10 | 1.3005 | 0.05635 | -0.0528 | 23.079
10.5 | 1.2602 | 0.06812 | -0.0547 | 18.4997
11 | 1.2209 | 0.08192 | -0.0605 | 14.9036
11.5 | 1.1865 | 0.09725 | -0.0692 | 12.2005
12 | 1.1586 | 0.11363 | -0.0793 | 10.1963
12.5 | 1.1393 | 0.13042 | -0.0881 | 8.7356
13 | 1.1249 | 0.14522 | -0.096 | 7.7462

## 137. Re 18M Mach 0.00 (1)
BIGFOIL.COM POLAR EXPORT
NACA63A609
NACA63A609 |  |  |  | Cl Max: | 1.282 | at alpha= | 8 | deg
JavaFoil+Calcfoil stall+Eppler ext transition |  |  |  | L/D Max: | 131.736 | at alpha= | 3.5 | deg
Re: | 18000000 |  |  | Cd Min: | 0.0054 | at alpha= | -0.5 | deg
Mach: | 0 |  |  | Cl=0 at alpha= | -4.7632 | deg
|  |  |  | @ Cl=0.1, Cd= | 0.0057178
|  |  |  | @ Cl=0.4, Cd= | 0.0056783
|  |  |  | @ Cl=0.6, Cd= | 0.0056246
alpha (deg) | Cl | Cd | Cm | Cl/Cd
-17 | -0.252 | 0.12246 | -0.05 | -2.055
-16.5 | -0.265 | 0.11725 | -0.051 | -2.258
-16 | -0.278 | 0.10995 | -0.052 | -2.53
-15.5 | -0.291 | 0.10595 | -0.051 | -2.75
-15 | -0.305 | 0.09975 | -0.052 | -3.06
-14.5 | -0.318 | 0.0955 | -0.051 | -3.33
-14 | -0.331 | 0.0898 | -0.053 | -3.685
-13.5 | -0.342 | 0.08516 | -0.053 | -4.021
-13 | -0.352 | 0.08132 | -0.053 | -4.332
-12.5 | -0.36 | 0.07774 | -0.052 | -4.633
-12 | -0.365 | 0.07284 | -0.054 | -5.018
-11.5 | -0.363 | 0.06994 | -0.053 | -5.195
-11 | -0.36 | 0.0641 | -0.056 | -5.611
-10.5 | -0.351 | 0.06088 | -0.056 | -5.771
-10 | -0.34 | 0.05738 | -0.057 | -5.92
-9.5 | -0.325 | 0.05262 | -0.061 | -6.181
-9 | -0.308 | 0.04722 | -0.066 | -6.518
-8.5 | -0.347 | 0.00671 | -0.108 | -51.674
-8 | -0.313 | 0.00658 | -0.108 | -47.554
-7.5 | -0.274 | 0.00644 | -0.109 | -42.583
-7 | -0.231 | 0.00632 | -0.11 | -36.591
-6.5 | -0.185 | 0.00618 | -0.11 | -29.85
-6 | -0.134 | 0.00599 | -0.111 | -22.433
-5.5 | -0.082 | 0.00589 | -0.111 | -13.85
-5 | -0.027 | 0.00583 | -0.112 | -4.557
-4.5 | 0.03 | 0.00577 | -0.112 | 5.221
-4 | 0.088 | 0.00573 | -0.113 | 15.351
-3.5 | 0.147 | 0.00567 | -0.113 | 25.821
-3 | 0.205 | 0.00568 | -0.114 | 36.15
-2.5 | 0.264 | 0.00568 | -0.114 | 46.586
-2 | 0.324 | 0.00572 | -0.115 | 56.607
-1.5 | 0.383 | 0.00571 | -0.115 | 66.994
-1 | 0.442 | 0.0056 | -0.116 | 78.995
-0.5 | 0.501 | 0.0054 | -0.116 | 92.707
0 | 0.559 | 0.00543 | -0.117 | 103.1
0.5 | 0.618 | 0.00571 | -0.117 | 108.222
1 | 0.676 | 0.00584 | -0.118 | 115.79
1.5 | 0.733 | 0.00605 | -0.118 | 121.192
2 | 0.792 | 0.0063 | -0.119 | 125.563
2.5 | 0.849 | 0.00656 | -0.119 | 129.435
3 | 0.905 | 0.00691 | -0.12 | 131.039
3.5 | 0.961 | 0.00729 | -0.12 | 131.736
4 | 1.014 | 0.00779 | -0.121 | 130.199
4.5 | 1.065 | 0.00816 | -0.121 | 130.402
5 | 1.113 | 0.0085 | -0.122 | 130.881
5.5 | 1.157 | 0.00882 | -0.122 | 131.11
6 | 1.197 | 0.00919 | -0.122 | 130.339
6.5 | 1.233 | 0.00954 | -0.123 | 129.222
7 | 1.261 | 0.00993 | -0.123 | 127.081
7.5 | 1.277 | 0.01035 | -0.124 | 123.293
8 | 1.282 | 0.01084 | -0.124 | 118.344
8.5 | 1.278 | 0.0113 | -0.125 | 113.107
9 | 1.265 | 0.01185 | -0.125 | 106.726
9.5 | 1.242 | 0.01266 | -0.126 | 98.084
10 | 1.208 | 0.01187 | -0.126 | 101.811
10.5 | 1.168 | 0.01346 | -0.126 | 86.721
11 | 1.12 | 0.01431 | -0.126 | 78.262
11.5 | 1.067 | 0.01531 | -0.126 | 69.7
12 | 1.014 | 0.01595 | -0.126 | 63.568
12.5 | 0.959 | 0.01675 | -0.126 | 57.229
13 | 0.902 | 0.0178 | -0.126 | 50.676

## 138. Re 18M Mach 0.00 (2)
BIGFOIL.COM POLAR EXPORT
NACA63A609
NACA63A609 |  |  |  | Cl Max: | 2.0034 | at alpha= | 18.5 | deg
XFOIL ncrit=9 |  |  |  | L/D Max: | 152.491 | at alpha= | 7.5 | deg
Re: | 18000000 |  |  | Cd Min: | 0.05323 | at alpha= | 20 | deg
Mach: | 0 |  |  | Cl=0 at alpha= | -4.875 | deg
|  |  |  | @ Cl=0.1, Cd= | 0.0044513
|  |  |  | @ Cl=0.4, Cd= | 0.0044556
|  |  |  | @ Cl=0.6, Cd= | 0.0045439
alpha (deg) | Cl | Cd | Cm | Cl/Cd
-17.5 | -1.2962 | 0.02786 | -0.1125 | -46.5255
-17 | -1.2729 | 0.0241 | -0.1144 | -52.8174
-16.5 | -1.2382 | 0.02139 | -0.1154 | -57.8869
-16 | -1.1964 | 0.01924 | -0.1164 | -62.183
-15.5 | -1.1543 | 0.01658 | -0.1175 | -69.62
-15 | -1.105 | 0.01491 | -0.1186 | -74.1113
-14.5 | -1.0144 | 0.01296 | -0.1288 | -78.2716
-14 | -0.9527 | 0.01186 | -0.1317 | -80.3288
-13.5 | -0.902 | 0.01103 | -0.1317 | -81.777
-13 | -0.8517 | 0.01032 | -0.1315 | -82.5291
-12.5 | -0.8013 | 0.00968 | -0.1311 | -82.7789
-12 | -0.7505 | 0.00909 | -0.1307 | -82.5633
-10.5 | -0.5975 | 0.00738 | -0.1293 | -80.9621
-10 | -0.5453 | 0.00694 | -0.1289 | -78.5735
-9.5 | -0.4921 | 0.00658 | -0.1287 | -74.7872
-9 | -0.4389 | 0.00625 | -0.1284 | -70.224
-8.5 | -0.3857 | 0.00596 | -0.1281 | -64.7148
-8 | -0.3317 | 0.00568 | -0.1279 | -58.3979
-7.5 | -0.2781 | 0.00544 | -0.1276 | -51.1213
-7 | -0.225 | 0.00513 | -0.1272 | -43.8596
-6.5 | -0.1726 | 0.00496 | -0.1266 | -34.7984
-6 | -0.1197 | 0.00483 | -0.1261 | -24.7826
-5 | -0.0132 | 0.00467 | -0.1252 | -2.8266
-4.5 | 0.0396 | 0.0046 | -0.1246 | 8.6087
-4 | 0.0923 | 0.00446 | -0.124 | 20.6951
-3.5 | 0.1456 | 0.0044 | -0.1235 | 33.0909
-2.5 | 0.2526 | 0.00435 | -0.1227 | 58.069
-2 | 0.3046 | 0.00435 | -0.1219 | 70.023
-1.5 | 0.356 | 0.00443 | -0.121 | 80.3612
-1 | 0.4076 | 0.00446 | -0.1202 | 91.3901
-0.5 | 0.4594 | 0.00448 | -0.1194 | 102.5446
0 | 0.5099 | 0.00451 | -0.1184 | 113.0599
0.5 | 0.5592 | 0.00457 | -0.1171 | 122.3632
1 | 0.6061 | 0.00454 | -0.1154 | 133.5022
1.5 | 0.6498 | 0.00469 | -0.1131 | 138.5501
2 | 0.6946 | 0.00505 | -0.1109 | 137.5446
2.5 | 0.7398 | 0.00543 | -0.1089 | 136.2431
3 | 0.7862 | 0.00581 | -0.1071 | 135.3184
3.5 | 0.834 | 0.00607 | -0.1056 | 137.397
4 | 0.8814 | 0.00642 | -0.1041 | 137.2897
4.5 | 0.9297 | 0.0067 | -0.1027 | 138.7612
5 | 0.978 | 0.00697 | -0.1014 | 140.3156
5.5 | 1.0263 | 0.00723 | -0.1 | 141.9502
6 | 1.0743 | 0.0075 | -0.0987 | 143.24
6.5 | 1.1224 | 0.00777 | -0.0974 | 144.453
7 | 1.17 | 0.00806 | -0.0961 | 145.1613
7.5 | 1.316 | 0.00863 | -0.1182 | 152.4913
8 | 1.3655 | 0.00907 | -0.1174 | 150.5513
8.5 | 1.4361 | 0.00956 | -0.1216 | 150.2197
9 | 1.4846 | 0.01 | -0.1207 | 148.46
9.5 | 1.532 | 0.01049 | -0.1196 | 146.0439
10 | 1.5785 | 0.01101 | -0.1183 | 143.3697
10.5 | 1.6239 | 0.01157 | -0.1169 | 140.3544
11 | 1.6677 | 0.01218 | -0.1152 | 136.9212
11.5 | 1.7096 | 0.0129 | -0.1133 | 132.5271
12 | 1.7475 | 0.01392 | -0.1106 | 125.5388
12.5 | 1.7784 | 0.01471 | -0.1064 | 120.8973
13 | 1.8079 | 0.01556 | -0.1022 | 116.1889
13.5 | 1.8356 | 0.01655 | -0.0979 | 110.9124
14 | 1.8619 | 0.0177 | -0.0938 | 105.1921
14.5 | 1.8871 | 0.01895 | -0.0897 | 99.5831
15 | 1.9104 | 0.02038 | -0.0855 | 93.739
15.5 | 1.9324 | 0.02197 | -0.0815 | 87.9563
16 | 1.9487 | 0.02398 | -0.0771 | 81.2636
16.5 | 1.9662 | 0.02601 | -0.0731 | 75.594
17 | 1.98 | 0.02839 | -0.0692 | 69.7429
17.5 | 1.9854 | 0.03157 | -0.0648 | 62.8888
18 | 1.9973 | 0.03439 | -0.0616 | 58.0779
18.5 | 2.0034 | 0.03791 | -0.0584 | 52.8462
19 | 2.0028 | 0.04241 | -0.0556 | 47.2247
19.5 | 2 | 0.04746 | -0.0535 | 42.1408
20 | 1.9944 | 0.05323 | -0.0521 | 37.4676

## 139. Re 18M Mach 0.10 (1)
BIGFOIL.COM POLAR EXPORT
NACA63A609
NACA63A609 |  |  |  | Cl Max: | 1.28 | at alpha= | 8 | deg
JavaFoil+Calcfoil stall+Eppler ext transition |  |  |  | L/D Max: | 131.921 | at alpha= | 3.5 | deg
Re: | 18000000 |  |  | Cd Min: | 0.00541 | at alpha= | -0.5 | deg
Mach: | 0.1 |  |  | Cl=0 at alpha= | -4.7632 | deg
|  |  |  | @ Cl=0.1, Cd= | 0.0057319
|  |  |  | @ Cl=0.4, Cd= | 0.005692
|  |  |  | @ Cl=0.6, Cd= | 0.0056168
alpha (deg) | Cl | Cd | Cm | Cl/Cd
-17 | -0.212 | 0.12279 | -0.051 | -1.724
-16.5 | -0.226 | 0.11756 | -0.05 | -1.923
-16 | -0.241 | 0.11239 | -0.051 | -2.145
-15.5 | -0.256 | 0.10663 | -0.051 | -2.405
-15 | -0.272 | 0.10057 | -0.052 | -2.706
-14.5 | -0.288 | 0.09545 | -0.053 | -3.013
-14 | -0.303 | 0.08996 | -0.053 | -3.365
-13.5 | -0.317 | 0.0857 | -0.053 | -3.696
-13 | -0.33 | 0.08162 | -0.053 | -4.039
-12.5 | -0.341 | 0.0776 | -0.053 | -4.39
-12 | -0.349 | 0.07295 | -0.054 | -4.781
-11.5 | -0.349 | 0.07018 | -0.053 | -4.977
-11 | -0.348 | 0.06413 | -0.057 | -5.428
-10.5 | -0.342 | 0.06069 | -0.057 | -5.64
-10 | -0.332 | 0.05771 | -0.057 | -5.76
-9.5 | -0.319 | 0.05398 | -0.058 | -5.912
-9 | -0.302 | 0.04921 | -0.063 | -6.147
-8.5 | -0.344 | 0.00691 | -0.108 | -49.779
-8 | -0.311 | 0.00663 | -0.109 | -46.932
-7.5 | -0.273 | 0.00645 | -0.11 | -42.371
-7 | -0.231 | 0.00634 | -0.11 | -36.445
-6.5 | -0.185 | 0.00621 | -0.111 | -29.747
-6 | -0.135 | 0.00603 | -0.111 | -22.354
-5.5 | -0.082 | 0.0059 | -0.112 | -13.875
-5 | -0.027 | 0.00586 | -0.112 | -4.554
-4.5 | 0.03 | 0.00578 | -0.113 | 5.237
-4 | 0.088 | 0.00574 | -0.113 | 15.404
-3.5 | 0.147 | 0.0057 | -0.114 | 25.842
-3 | 0.206 | 0.00569 | -0.114 | 36.237
-2.5 | 0.266 | 0.00568 | -0.115 | 46.795
-2 | 0.325 | 0.00572 | -0.115 | 56.846
-1.5 | 0.385 | 0.00572 | -0.116 | 67.265
-1 | 0.444 | 0.00561 | -0.116 | 79.276
-0.5 | 0.503 | 0.00541 | -0.117 | 93.085
0 | 0.562 | 0.00543 | -0.117 | 103.582
0.5 | 0.621 | 0.00572 | -0.118 | 108.618
1 | 0.68 | 0.00587 | -0.118 | 115.916
1.5 | 0.737 | 0.00606 | -0.119 | 121.586
2 | 0.796 | 0.00634 | -0.119 | 125.559
2.5 | 0.853 | 0.00658 | -0.12 | 129.717
3 | 0.91 | 0.00695 | -0.12 | 130.933
3.5 | 0.965 | 0.00732 | -0.121 | 131.921
4 | 1.019 | 0.0079 | -0.121 | 128.921
4.5 | 1.07 | 0.00819 | -0.122 | 130.548
5 | 1.117 | 0.00855 | -0.122 | 130.717
5.5 | 1.162 | 0.00886 | -0.123 | 131.035
6 | 1.201 | 0.00923 | -0.123 | 130.17
6.5 | 1.236 | 0.00961 | -0.124 | 128.704
7 | 1.264 | 0.00999 | -0.124 | 126.493
7.5 | 1.277 | 0.01045 | -0.124 | 122.247
8 | 1.28 | 0.01092 | -0.125 | 117.177
8.5 | 1.272 | 0.01148 | -0.125 | 110.842
9 | 1.254 | 0.01203 | -0.126 | 104.281
9.5 | 1.226 | 0.0129 | -0.126 | 95.052
10 | 1.186 | 0.01217 | -0.126 | 97.521
10.5 | 1.139 | 0.01373 | -0.126 | 82.966
11 | 1.085 | 0.01459 | -0.126 | 74.315
11.5 | 1.027 | 0.01539 | -0.126 | 66.742
12 | 0.968 | 0.016 | -0.127 | 60.454
12.5 | 0.905 | 0.01714 | -0.127 | 52.779
13 | 0.834 | 0.02012 | -0.125 | 41.45

## 140. Re 18M Mach 0.10 (2)
BIGFOIL.COM POLAR EXPORT
NACA63A609
NACA63A609 |  |  |  | Cl Max: | 1.9633 | at alpha= | 18.5 | deg
XFOIL ncrit=9 |  |  |  | L/D Max: | 151.906 | at alpha= | 7.5 | deg
Re: | 18000000 |  |  | Cd Min: | 0.0664 | at alpha= | 20 | deg
Mach: | 0.1 |  |  | Cl=0 at alpha= | -4.8705 | deg
|  |  |  | @ Cl=0.1, Cd= | 0.0044602
|  |  |  | @ Cl=0.4, Cd= | 0.0044524
|  |  |  | @ Cl=0.6, Cd= | 0.0045459
alpha (deg) | Cl | Cd | Cm | Cl/Cd
-16.5 | -1.1576 | 0.03645 | -0.1058 | -31.7586
-16 | -1.1812 | 0.02589 | -0.1179 | -45.6238
-15.5 | -1.1523 | 0.02155 | -0.12 | -53.471
-14 | -0.9662 | 0.01333 | -0.1341 | -72.4831
-13.5 | -0.9132 | 0.01192 | -0.1348 | -76.6107
-13 | -0.8618 | 0.01098 | -0.1345 | -78.4882
-12.5 | -0.8107 | 0.0102 | -0.1339 | -79.4804
-12 | -0.7593 | 0.0095 | -0.1333 | -79.9263
-11.5 | -0.7073 | 0.00887 | -0.1327 | -79.7407
-10.5 | -0.6032 | 0.0077 | -0.1314 | -78.3377
-10 | -0.5508 | 0.00716 | -0.1307 | -76.9274
-9.5 | -0.4976 | 0.00669 | -0.1303 | -74.3797
-9 | -0.4437 | 0.00634 | -0.1298 | -69.9842
-8.5 | -0.3898 | 0.00604 | -0.1294 | -64.5364
-8 | -0.3352 | 0.00574 | -0.1291 | -58.3972
-7.5 | -0.281 | 0.00549 | -0.1287 | -51.184
-7 | -0.2272 | 0.00519 | -0.1282 | -43.7765
-6.5 | -0.1745 | 0.00498 | -0.1275 | -35.0402
-6 | -0.1211 | 0.00485 | -0.127 | -24.9691
-5 | -0.0138 | 0.00468 | -0.126 | -2.9487
-4.5 | 0.0395 | 0.00461 | -0.1254 | 8.5683
-4 | 0.0925 | 0.00447 | -0.1247 | 20.6935
-3.5 | 0.1462 | 0.0044 | -0.1242 | 33.2273
-3 | 0.1998 | 0.00438 | -0.1237 | 45.6164
-2 | 0.3062 | 0.00435 | -0.1225 | 70.3908
-1.5 | 0.358 | 0.00442 | -0.1217 | 80.9955
-1 | 0.4098 | 0.00446 | -0.1208 | 91.8834
-0.5 | 0.4619 | 0.00448 | -0.12 | 103.1027
0 | 0.5127 | 0.0045 | -0.119 | 113.9333
0.5 | 0.5621 | 0.00457 | -0.1177 | 122.9978
1 | 0.6092 | 0.00454 | -0.116 | 134.185
1.5 | 0.6531 | 0.00468 | -0.1136 | 139.5513
2 | 0.6981 | 0.00505 | -0.1114 | 138.2376
2.5 | 0.7433 | 0.00543 | -0.1093 | 136.8877
3 | 0.79 | 0.00581 | -0.1075 | 135.9725
3.5 | 0.8379 | 0.00608 | -0.1059 | 137.8125
4 | 0.8856 | 0.00644 | -0.1043 | 137.5155
4.5 | 0.934 | 0.00672 | -0.1029 | 138.9881
5 | 0.9827 | 0.007 | -0.1015 | 140.3857
5.5 | 1.0312 | 0.00726 | -0.1001 | 142.0386
6 | 1.0795 | 0.00753 | -0.0987 | 143.3599
6.5 | 1.1278 | 0.00781 | -0.0973 | 144.4046
7 | 1.1759 | 0.00811 | -0.096 | 144.9938
7.5 | 1.3231 | 0.00871 | -0.1181 | 151.9059
9 | 1.4936 | 0.01011 | -0.1204 | 147.7349
9.5 | 1.5413 | 0.01062 | -0.1191 | 145.1318
10 | 1.5881 | 0.01117 | -0.1176 | 142.1755
10.5 | 1.6335 | 0.01176 | -0.116 | 138.9031
11 | 1.6766 | 0.01247 | -0.1139 | 134.4507
11.5 | 1.716 | 0.01347 | -0.1112 | 127.3942
12 | 1.7523 | 0.01428 | -0.1078 | 122.7101
12.5 | 1.782 | 0.01517 | -0.1033 | 117.4687
13 | 1.8105 | 0.01616 | -0.0987 | 112.0359
13.5 | 1.8369 | 0.01735 | -0.0942 | 105.8732
14 | 1.8616 | 0.01872 | -0.0896 | 99.4444
14.5 | 1.8851 | 0.0202 | -0.0852 | 93.3218
15 | 1.9059 | 0.02193 | -0.0807 | 86.9083
15.5 | 1.9249 | 0.02386 | -0.0762 | 80.6748
16 | 1.9362 | 0.02644 | -0.0713 | 73.23
16.5 | 1.9494 | 0.02899 | -0.0671 | 67.2439
17 | 1.9592 | 0.03193 | -0.063 | 61.3592
17.5 | 1.9519 | 0.03656 | -0.0582 | 53.3889
18 | 1.9625 | 0.03994 | -0.0555 | 49.1362
18.5 | 1.9633 | 0.04457 | -0.0529 | 44.0498
19 | 1.9512 | 0.05097 | -0.0508 | 38.2813
19.5 | 1.9381 | 0.05806 | -0.0499 | 33.381
20 | 1.9189 | 0.0664 | -0.05 | 28.8991

## 141. Re 18M Mach 0.25 (1)
BIGFOIL.COM POLAR EXPORT
NACA63A609
NACA63A609 |  |  |  | Cl Max: | 1.271 | at alpha= | 7 | deg
JavaFoil+Calcfoil stall+Eppler ext transition |  |  |  | L/D Max: | 131.825 | at alpha= | 3 | deg
Re: | 18000000 |  |  | Cd Min: | 0.00562 | at alpha= | -0.5 | deg
Mach: | 0.25 |  |  | Cl=0 at alpha= | -4.7672 | deg
|  |  |  | @ Cl=0.1, Cd= | 0.0057725
|  |  |  | @ Cl=0.4, Cd= | 0.0057719
|  |  |  | @ Cl=0.6, Cd= | 0.02348
alpha (deg) | Cl | Cd | Cm | Cl/Cd
-14.5 | -0.056 | 0.0963 | -0.054 | -0.579
-14 | -0.053 | 0.0914 | -0.055 | -0.579
-13.5 | -0.05 | 0.08685 | -0.055 | -0.577
-13 | -0.084 | 0.08439 | -0.054 | -0.999
-12.5 | -0.15 | 0.07774 | -0.056 | -1.927
-12 | -0.192 | 0.07355 | -0.057 | -2.616
-11.5 | -0.221 | 0.06965 | -0.056 | -3.168
-11 | -0.243 | 0.06532 | -0.057 | -3.724
-10.5 | -0.26 | 0.06074 | -0.06 | -4.282
-10 | -0.269 | 0.06033 | -0.055 | -4.456
-9.5 | -0.272 | 0.05694 | -0.055 | -4.773
-9 | -0.268 | 0.05212 | -0.059 | -5.15
-8.5 | -0.257 | 0.05006 | -0.057 | -5.128
-8 | -0.238 | 0.04787 | -0.056 | -4.981
-7.5 | -0.215 | 0.0444 | -0.059 | -4.832
-7 | -0.187 | 0.03761 | -0.072 | -4.975
-6.5 | -0.184 | 0.00631 | -0.114 | -29.235
-6 | -0.136 | 0.00612 | -0.114 | -22.208
-5.5 | -0.083 | 0.00599 | -0.115 | -13.862
-5 | -0.027 | 0.00591 | -0.115 | -4.602
-4.5 | 0.031 | 0.00582 | -0.116 | 5.312
-4 | 0.091 | 0.00578 | -0.116 | 15.68
-3.5 | 0.151 | 0.00573 | -0.117 | 26.336
-3 | 0.212 | 0.00573 | -0.117 | 36.955
-2.5 | 0.273 | 0.00572 | -0.118 | 47.713
-2 | 0.334 | 0.00574 | -0.118 | 58.175
-1.5 | 0.395 | 0.00578 | -0.119 | 68.401
-1 | 0.457 | 0.00568 | -0.12 | 80.417
-0.5 | 0.517 | 0.00562 | -0.12 | 92.119
0 | 0.578 | 0.00562 | -0.121 | 102.779
0.5 | 0.638 | 0.00577 | -0.121 | 110.63
1 | 0.699 | 0.00595 | -0.122 | 117.516
1.5 | 0.757 | 0.00614 | -0.122 | 123.386
2 | 0.817 | 0.00643 | -0.123 | 127.163
2.5 | 0.877 | 0.00672 | -0.123 | 130.353
3 | 0.934 | 0.00709 | -0.124 | 131.825
3.5 | 0.991 | 0.00758 | -0.124 | 130.709
4 | 1.046 | 0.00806 | -0.125 | 129.745
4.5 | 1.097 | 0.00848 | -0.125 | 129.315
5 | 1.144 | 0.00881 | -0.126 | 129.828
5.5 | 1.186 | 0.00917 | -0.126 | 129.304
6 | 1.223 | 0.00959 | -0.127 | 127.478
6.5 | 1.253 | 0.00999 | -0.127 | 125.339
7 | 1.271 | 0.01047 | -0.127 | 121.466
7.5 | 1.269 | 0.01103 | -0.128 | 115.098
8 | 1.251 | 0.01161 | -0.128 | 107.763
8.5 | 1.215 | 0.01226 | -0.129 | 99.149
9 | 1.161 | 0.01327 | -0.129 | 87.536
9.5 | 1.086 | 0.01179 | -0.129 | 92.145
10 | 0.995 | 0.01431 | -0.129 | 69.517
10.5 | 0.891 | 0.01514 | -0.129 | 58.867
11 | 0.777 | 0.01619 | -0.129 | 47.976
11.5 | 0.653 | 0.01769 | -0.129 | 36.933
12 | 0.511 | 0.02348 | -0.125 | 21.767

## 142. Re 18M Mach 0.25 (2)
BIGFOIL.COM POLAR EXPORT
NACA63A609
NACA63A609 |  |  |  | Cl Max: | 1.7657 | at alpha= | 13 | deg
XFOIL ncrit=9 |  |  |  | L/D Max: | 148.539 | at alpha= | 7.5 | deg
Re: | 18000000 |  |  | Cd Min: | 0.14829 | at alpha= | 18 | deg
Mach: | 0.25 |  |  | Cl=0 at alpha= | -99 | deg
|  |  |  | @ Cl=0.1, Cd= | 0.00449
|  |  |  | @ Cl=0.4, Cd= | 0.00449
|  |  |  | @ Cl=0.6, Cd= | 0.0046385
alpha (deg) | Cl | Cd | Cm | Cl/Cd
0 | 0.5275 | 0.00449 | -0.1221 | 117.4833
0.5 | 0.5782 | 0.00456 | -0.1207 | 126.7982
2 | 0.7171 | 0.00506 | -0.1139 | 141.7194
2.5 | 0.7632 | 0.00545 | -0.1115 | 140.0367
3.5 | 0.8594 | 0.00616 | -0.1075 | 139.513
4 | 0.9081 | 0.00653 | -0.1056 | 139.0658
4.5 | 0.9577 | 0.00684 | -0.1039 | 140.0146
5 | 1.0075 | 0.00714 | -0.1021 | 141.1064
5.5 | 1.0575 | 0.00743 | -0.1004 | 142.3284
6 | 1.1079 | 0.00771 | -0.0987 | 143.6965
6.5 | 1.1575 | 0.00805 | -0.0968 | 143.7888
7 | 1.2088 | 0.00838 | -0.0953 | 144.2482
7.5 | 1.3621 | 0.00917 | -0.1172 | 148.5387
8 | 1.4161 | 0.0096 | -0.1161 | 147.5104
8.5 | 1.4914 | 0.01022 | -0.1197 | 145.9295
9 | 1.5419 | 0.01078 | -0.1177 | 143.0334
9.5 | 1.59 | 0.01149 | -0.1152 | 138.3812
10 | 1.6352 | 0.01242 | -0.112 | 131.6586
10.5 | 1.6784 | 0.01336 | -0.1085 | 125.6287
11 | 1.7066 | 0.0146 | -0.1021 | 116.8904
11.5 | 1.734 | 0.01598 | -0.0959 | 108.5106
12 | 1.7517 | 0.01813 | -0.0886 | 96.6189
12.5 | 1.7602 | 0.02109 | -0.0807 | 83.4614
13 | 1.7657 | 0.02441 | -0.0731 | 72.3351
13.5 | 1.7624 | 0.02855 | -0.0655 | 61.7303
14 | 1.744 | 0.03417 | -0.0579 | 51.0389
14.5 | 1.7233 | 0.04045 | -0.052 | 42.6032
15 | 1.6823 | 0.04954 | -0.0477 | 33.9584
15.5 | 1.6422 | 0.06002 | -0.0466 | 27.3609
16 | 1.5981 | 0.07265 | -0.0487 | 21.9972
16.5 | 1.5347 | 0.08995 | -0.0552 | 17.0617
17 | 1.4721 | 0.10955 | -0.0651 | 13.4377
17.5 | 1.4221 | 0.12913 | -0.0763 | 11.0129
18 | 1.3798 | 0.14829 | -0.0872 | 9.3047

## 143. Re 18M Mach 0.50 (1)
BIGFOIL.COM POLAR EXPORT
NACA63A609
NACA63A609 |  |  |  | Cl Max: | 1.314 | at alpha= | 20 | deg
JavaFoil+Calcfoil stall+Eppler ext transition |  |  |  | L/D Max: | 133.243 | at alpha= | 2.5 | deg
Re: | 18000000 |  |  | Cd Min: | 0.00581 | at alpha= | -0.5 | deg
Mach: | 0.5 |  |  | Cl=0 at alpha= | -4.8 | deg
|  |  |  | @ Cl=0.1, Cd= | 0.0059985
|  |  |  | @ Cl=0.4, Cd= | 0.0059119
|  |  |  | @ Cl=0.6, Cd= | 0.0058262
alpha (deg) | Cl | Cd | Cm | Cl/Cd
-20 | -0.824 | 0.16394 | -0.064 | -5.026
-19.5 | -0.798 | 0.15585 | -0.064 | -5.117
-19 | -0.771 | 0.14559 | -0.065 | -5.298
-18.5 | -0.744 | 0.14118 | -0.064 | -5.272
-18 | -0.718 | 0.13306 | -0.065 | -5.395
-17.5 | -0.691 | 0.12896 | -0.064 | -5.356
-17 | -0.665 | 0.11807 | -0.066 | -5.632
-16.5 | -0.639 | 0.1102 | -0.067 | -5.801
-16 | -0.613 | 0.10256 | -0.069 | -5.98
-15.5 | -0.599 | 0.07934 | -0.081 | -7.554
-15 | -0.557 | 0.09963 | -0.065 | -5.587
-14.5 | -0.531 | 0.09203 | -0.067 | -5.766
-14 | -0.506 | 0.0831 | -0.071 | -6.091
-13.5 | -0.482 | 0.07536 | -0.075 | -6.39
-13 | -0.461 | 0.06292 | -0.083 | -7.331
-12.5 | -0.459 | 0.03501 | -0.1 | -13.102
-12 | -0.393 | 0.07896 | -0.061 | -4.974
-11.5 | -0.367 | 0.07089 | -0.065 | -5.174
-11 | -0.341 | 0.06428 | -0.069 | -5.303
-10.5 | -0.317 | 0.05613 | -0.076 | -5.639
-10 | -0.318 | 0.02184 | -0.107 | -14.571
-9.5 | -0.319 | 0.00755 | -0.123 | -42.266
-9 | -0.23 | 0.05605 | -0.062 | -4.108
-8.5 | -0.203 | 0.05283 | -0.061 | -3.844
-8 | -0.176 | 0.04808 | -0.066 | -3.67
-7.5 | -0.15 | 0.04235 | -0.075 | -3.552
-7 | -0.151 | 0.00672 | -0.126 | -22.459
-6.5 | -0.117 | 0.00652 | -0.127 | -17.96
-6 | -0.068 | 0.03745 | -0.073 | -1.808
-5.5 | -0.057 | 0.03849 | -0.06 | -1.48
-5 | -0.022 | 0.0342 | -0.072 | -0.657
-4.5 | 0.033 | 0.0061 | -0.129 | 5.428
-4 | 0.099 | 0.006 | -0.13 | 16.528
-3.5 | 0.167 | 0.0059 | -0.131 | 28.269
-3 | 0.235 | 0.00587 | -0.131 | 40.053
-2.5 | 0.304 | 0.00587 | -0.132 | 51.744
-2 | 0.373 | 0.0059 | -0.132 | 63.126
-1.5 | 0.441 | 0.00593 | -0.133 | 74.442
-1 | 0.511 | 0.00595 | -0.134 | 85.808
-0.5 | 0.578 | 0.00581 | -0.134 | 99.46
0 | 0.646 | 0.00586 | -0.135 | 110.229
0.5 | 0.714 | 0.00602 | -0.135 | 118.476
1 | 0.781 | 0.0063 | -0.136 | 124.052
1.5 | 0.846 | 0.00654 | -0.137 | 129.436
2 | 0.913 | 0.00691 | -0.137 | 132.053
2.5 | 0.979 | 0.00735 | -0.138 | 133.243
3 | 1.042 | 0.00786 | -0.138 | 132.629
3.5 | 1.104 | 0.0086 | -0.139 | 128.299
4 | 1.159 | 0.00926 | -0.139 | 125.273
4.5 | 1.206 | 0.0097 | -0.14 | 124.389
5 | 1.239 | 0.01027 | -0.14 | 120.68
5.5 | 1.248 | 0.01085 | -0.141 | 115.072
6 | 1.205 | 0.01181 | -0.141 | 102.034
6.5 | 0.752 | 0.0126 | -0.142 | 59.677
7 | 0.782 | 0.01254 | -0.142 | 62.401
7.5 | 0.812 | 0.01431 | -0.142 | 56.707
8 | 0.844 | 0.01421 | -0.143 | 59.378
8.5 | 0.873 | 0.01553 | -0.143 | 56.217
9 | 0.74 | 0.05948 | -0.078 | 12.442
9.5 | 0.935 | 0.01628 | -0.143 | 57.472
10 | 0.964 | 0.01789 | -0.143 | 53.883
10.5 | 0.981 | 0.02129 | -0.141 | 46.082
11 | 1.025 | 0.01878 | -0.144 | 54.591
11.5 | 1.052 | 0.02075 | -0.144 | 50.696
12 | 1.066 | 0.02522 | -0.142 | 42.275
12.5 | 0.985 | 0.05791 | -0.118 | 17.005
13 | 1.128 | 0.02592 | -0.143 | 43.534
13.5 | 1.119 | 0.03549 | -0.137 | 31.538
14 | 1.123 | 0.04479 | -0.133 | 25.082
14.5 | 1.027 | 0.10748 | -0.087 | 9.553
15 | 1.054 | 0.11309 | -0.089 | 9.32
15.5 | 1.081 | 0.12268 | -0.091 | 8.811
16 | 1.109 | 0.12853 | -0.093 | 8.625
16.5 | 1.13 | 0.14558 | -0.09 | 7.759
17 | 1.156 | 0.1491 | -0.092 | 7.757
17.5 | 1.183 | 0.15508 | -0.094 | 7.626
18 | 1.211 | 0.15912 | -0.096 | 7.609
18.5 | 1.233 | 0.17105 | -0.095 | 7.21
19 | 1.259 | 0.17597 | -0.096 | 7.157
19.5 | 1.286 | 0.18538 | -0.098 | 6.938
20 | 1.314 | 0.18538 | -0.1 | 7.087

## 144. Re 18M Mach 0.50 (2)
BIGFOIL.COM POLAR EXPORT
NACA63A609
NACA63A609 |  |  |  | Cl Max: | 1.4263 | at alpha= | 7 | deg
XFOIL ncrit=9 |  |  |  | L/D Max: | 164.792 | at alpha= | 1.5 | deg
Re: | 18000000 |  |  | Cd Min: | 0.11326 | at alpha= | 12 | deg
Mach: | 0.5 |  |  | Cl=0 at alpha= | -4.7601 | deg
|  |  |  | @ Cl=0.1, Cd= | 0.0048662
|  |  |  | @ Cl=0.4, Cd= | 0.0043703
|  |  |  | @ Cl=0.6, Cd= | 0.0044725
alpha (deg) | Cl | Cd | Cm | Cl/Cd
-8 | -0.2175 | 0.06884 | -0.0893 | -3.1595
-7.5 | -0.2196 | 0.05907 | -0.0974 | -3.7176
-6.5 | -0.1193 | 0.03084 | -0.1516 | -3.8684
-6 | -0.0762 | 0.02019 | -0.161 | -3.7741
-5.5 | -0.0703 | 0.00951 | -0.1575 | -7.3922
-5 | -0.0296 | 0.00591 | -0.1521 | -5.0085
-4.5 | 0.0321 | 0.00518 | -0.1488 | 6.1969
-4 | 0.0969 | 0.00488 | -0.1466 | 19.8566
-3.5 | 0.1597 | 0.0046 | -0.1445 | 34.7174
-3 | 0.2234 | 0.00448 | -0.143 | 49.8661
-2.5 | 0.2874 | 0.00443 | -0.1418 | 64.8758
-2 | 0.3502 | 0.00441 | -0.1407 | 79.4104
-1.5 | 0.4129 | 0.00436 | -0.1397 | 94.7018
-1 | 0.474 | 0.00441 | -0.1386 | 107.483
-0.5 | 0.5337 | 0.00444 | -0.1373 | 120.2027
0 | 0.5929 | 0.00447 | -0.1358 | 132.6398
0.5 | 0.6501 | 0.00449 | -0.1341 | 144.7884
1 | 0.7037 | 0.00446 | -0.1315 | 157.7803
1.5 | 0.7531 | 0.00457 | -0.1281 | 164.7921
2 | 0.8022 | 0.00497 | -0.1245 | 161.4085
2.5 | 0.8501 | 0.00545 | -0.1206 | 155.9817
3.5 | 0.9456 | 0.00655 | -0.1123 | 144.3664
4 | 0.9961 | 0.00704 | -0.1084 | 141.4915
4.5 | 1.0447 | 0.0074 | -0.1037 | 141.1757
5 | 1.0993 | 0.00782 | -0.1002 | 140.5754
5.5 | 1.1634 | 0.00826 | -0.0983 | 140.8475
6 | 1.2453 | 0.00884 | -0.0998 | 140.871
6.5 | 1.3721 | 0.00974 | -0.1095 | 140.8727
7 | 1.4263 | 0.01131 | -0.1041 | 126.1096
8.5 | 1.4251 | 0.02951 | -0.0719 | 48.2921
9 | 1.3882 | 0.0372 | -0.0618 | 37.3172
9.5 | 1.3469 | 0.04589 | -0.0552 | 29.3506
10 | 1.303 | 0.05615 | -0.0528 | 23.2057
10.5 | 1.2626 | 0.06789 | -0.0547 | 18.5977
11 | 1.2234 | 0.08166 | -0.0605 | 14.9816
11.5 | 1.189 | 0.09694 | -0.0691 | 12.2653
12 | 1.1611 | 0.11326 | -0.0791 | 10.2516

## 145. Re 20M Mach 0.00 (1)
BIGFOIL.COM POLAR EXPORT
NACA63A609
NACA63A609 |  |  |  | Cl Max: | 1.282 | at alpha= | 8 | deg
JavaFoil+Calcfoil stall+Eppler ext transition |  |  |  | L/D Max: | 132.952 | at alpha= | 5.5 | deg
Re: | 20000000 |  |  | Cd Min: | 0.00544 | at alpha= | -0.5 | deg
Mach: | 0 |  |  | Cl=0 at alpha= | -4.7632 | deg
|  |  |  | @ Cl=0.1, Cd= | 0.0056859
|  |  |  | @ Cl=0.4, Cd= | 0.0056324
|  |  |  | @ Cl=0.6, Cd= | 0.0056303
alpha (deg) | Cl | Cd | Cm | Cl/Cd
-17 | -0.252 | 0.12239 | -0.051 | -2.056
-16.5 | -0.265 | 0.11604 | -0.051 | -2.282
-16 | -0.278 | 0.10971 | -0.052 | -2.537
-15.5 | -0.292 | 0.10627 | -0.051 | -2.744
-15 | -0.305 | 0.09919 | -0.052 | -3.077
-14.5 | -0.318 | 0.09561 | -0.051 | -3.327
-14 | -0.331 | 0.08936 | -0.053 | -3.704
-13.5 | -0.343 | 0.08472 | -0.054 | -4.044
-13 | -0.352 | 0.08075 | -0.053 | -4.365
-12.5 | -0.36 | 0.07755 | -0.053 | -4.646
-12 | -0.366 | 0.07225 | -0.054 | -5.061
-11.5 | -0.363 | 0.0695 | -0.053 | -5.228
-11 | -0.36 | 0.06346 | -0.057 | -5.672
-10.5 | -0.352 | 0.06044 | -0.057 | -5.817
-10 | -0.34 | 0.05678 | -0.058 | -5.989
-9.5 | -0.326 | 0.05222 | -0.062 | -6.235
-9 | -0.31 | 0.0446 | -0.07 | -6.951
-8.5 | -0.347 | 0.00667 | -0.108 | -52.007
-8 | -0.313 | 0.00655 | -0.108 | -47.74
-7.5 | -0.274 | 0.00641 | -0.109 | -42.787
-7 | -0.231 | 0.00629 | -0.11 | -36.748
-6.5 | -0.185 | 0.00616 | -0.11 | -29.977
-6 | -0.134 | 0.00597 | -0.111 | -22.538
-5.5 | -0.082 | 0.00586 | -0.111 | -13.941
-5 | -0.027 | 0.00579 | -0.112 | -4.592
-4.5 | 0.03 | 0.00575 | -0.112 | 5.244
-4 | 0.088 | 0.00569 | -0.113 | 15.46
-3.5 | 0.147 | 0.00567 | -0.113 | 25.85
-3 | 0.205 | 0.00567 | -0.114 | 36.241
-2.5 | 0.264 | 0.00568 | -0.114 | 46.588
-2 | 0.324 | 0.00549 | -0.115 | 58.907
-1.5 | 0.383 | 0.00569 | -0.115 | 67.208
-1 | 0.442 | 0.00549 | -0.116 | 80.616
-0.5 | 0.501 | 0.00544 | -0.116 | 92.052
0 | 0.559 | 0.00554 | -0.117 | 101.042
0.5 | 0.618 | 0.00567 | -0.117 | 108.908
1 | 0.676 | 0.00592 | -0.118 | 114.33
1.5 | 0.733 | 0.00611 | -0.118 | 120.081
2 | 0.792 | 0.00632 | -0.119 | 125.343
2.5 | 0.849 | 0.0066 | -0.119 | 128.622
3 | 0.905 | 0.00692 | -0.12 | 130.845
3.5 | 0.961 | 0.0073 | -0.12 | 131.684
4 | 1.014 | 0.00774 | -0.121 | 130.998
4.5 | 1.065 | 0.00808 | -0.121 | 131.754
5 | 1.113 | 0.00838 | -0.122 | 132.776
5.5 | 1.157 | 0.0087 | -0.122 | 132.952
6 | 1.197 | 0.00904 | -0.122 | 132.373
6.5 | 1.233 | 0.00941 | -0.123 | 131.081
7 | 1.261 | 0.00977 | -0.123 | 129.147
7.5 | 1.277 | 0.01022 | -0.124 | 124.892
8 | 1.282 | 0.01066 | -0.124 | 120.289
8.5 | 1.278 | 0.01112 | -0.125 | 114.927
9 | 1.265 | 0.01171 | -0.125 | 107.948
9.5 | 1.242 | 0.01242 | -0.126 | 99.989
10 | 1.211 | 0.01308 | -0.126 | 92.548
10.5 | 1.169 | 0.01237 | -0.126 | 94.428
11 | 1.121 | 0.01404 | -0.126 | 79.813
11.5 | 1.068 | 0.01502 | -0.126 | 71.132
12 | 1.015 | 0.01564 | -0.126 | 64.895
12.5 | 0.96 | 0.01641 | -0.126 | 58.483
13 | 0.902 | 0.01754 | -0.126 | 51.444

## 146. Re 20M Mach 0.00 (2)
BIGFOIL.COM POLAR EXPORT
NACA63A609
NACA63A609 |  |  |  | Cl Max: | 2.0249 | at alpha= | 19 | deg
XFOIL ncrit=9 |  |  |  | L/D Max: | 152.535 | at alpha= | 8.5 | deg
Re: | 20000000 |  |  | Cd Min: | 0.05023 | at alpha= | 20 | deg
Mach: | 0 |  |  | Cl=0 at alpha= | -4.8636 | deg
|  |  |  | @ Cl=0.1, Cd= | 0.0044203
|  |  |  | @ Cl=0.4, Cd= | 0.0044548
|  |  |  | @ Cl=0.6, Cd= | 0.0046289
alpha (deg) | Cl | Cd | Cm | Cl/Cd
-18 | -1.2984 | 0.03323 | -0.1061 | -39.0731
-17.5 | -1.3135 | 0.02564 | -0.1136 | -51.2285
-17 | -1.2837 | 0.02264 | -0.1148 | -56.7005
-16.5 | -1.2459 | 0.02029 | -0.1155 | -61.4046
-14.5 | -1.0095 | 0.01264 | -0.1302 | -79.8655
-14 | -0.9545 | 0.01154 | -0.1316 | -82.7123
-13.5 | -0.9037 | 0.01073 | -0.1316 | -84.2218
-13 | -0.8532 | 0.01004 | -0.1314 | -84.9801
-12.5 | -0.8028 | 0.00942 | -0.131 | -85.2229
-12 | -0.7517 | 0.00884 | -0.1306 | -85.0339
-11.5 | -0.7003 | 0.00833 | -0.1303 | -84.0696
-11 | -0.6487 | 0.00785 | -0.1298 | -82.6369
-10.5 | -0.598 | 0.00726 | -0.1293 | -82.3691
-10 | -0.5456 | 0.0068 | -0.1289 | -80.2353
-9.5 | -0.4928 | 0.00643 | -0.1286 | -76.6407
-9 | -0.4398 | 0.00611 | -0.1283 | -71.9804
-8.5 | -0.3861 | 0.00582 | -0.1281 | -66.3402
-8 | -0.3323 | 0.00556 | -0.1278 | -59.7662
-7.5 | -0.2787 | 0.00533 | -0.1275 | -52.2889
-7 | -0.226 | 0.00508 | -0.127 | -44.4882
-6.5 | -0.1741 | 0.00491 | -0.1263 | -35.4582
-6 | -0.1209 | 0.00478 | -0.1259 | -25.2929
-5 | -0.0144 | 0.00462 | -0.1249 | -3.1169
-4.5 | 0.0384 | 0.00455 | -0.1244 | 8.4396
-4 | 0.0914 | 0.00443 | -0.1238 | 20.6321
-3.5 | 0.1447 | 0.00437 | -0.1233 | 33.1121
-3 | 0.198 | 0.00434 | -0.1229 | 45.6221
-2.5 | 0.2514 | 0.00433 | -0.1224 | 58.06
-2 | 0.3028 | 0.00437 | -0.1215 | 69.2906
-1.5 | 0.3548 | 0.00442 | -0.1208 | 80.2715
-1 | 0.4067 | 0.00446 | -0.12 | 91.1883
-0.5 | 0.4586 | 0.00448 | -0.1193 | 102.3661
0 | 0.5086 | 0.00456 | -0.1181 | 111.5351
0.5 | 0.5579 | 0.00462 | -0.1169 | 120.7576
1 | 0.6051 | 0.00463 | -0.1152 | 130.6911
1.5 | 0.6488 | 0.00479 | -0.1129 | 135.4489
2 | 0.6947 | 0.00509 | -0.111 | 136.4833
2.5 | 0.7401 | 0.00543 | -0.109 | 136.2983
3 | 0.787 | 0.00579 | -0.1073 | 135.924
3.5 | 0.8347 | 0.00605 | -0.1058 | 137.9669
4 | 0.8829 | 0.00635 | -0.1044 | 139.0394
4.5 | 0.9314 | 0.00663 | -0.103 | 140.4827
5 | 0.9797 | 0.0069 | -0.1017 | 141.9855
5.5 | 1.028 | 0.00714 | -0.1004 | 143.9776
6 | 1.0764 | 0.0074 | -0.0991 | 145.4595
6.5 | 1.1243 | 0.00767 | -0.0978 | 146.5841
7 | 1.1719 | 0.00795 | -0.0964 | 147.4088
7.5 | 1.2198 | 0.00827 | -0.0952 | 147.497
8.5 | 1.4262 | 0.00935 | -0.1192 | 152.5348
9 | 1.4878 | 0.00981 | -0.1213 | 151.6616
9.5 | 1.5354 | 0.01029 | -0.1203 | 149.2128
10 | 1.5822 | 0.0108 | -0.119 | 146.5
10.5 | 1.6278 | 0.01135 | -0.1176 | 143.4185
11 | 1.6717 | 0.01197 | -0.116 | 139.6575
11.5 | 1.7134 | 0.01269 | -0.114 | 135.0197
12 | 1.7529 | 0.0136 | -0.1116 | 128.8897
12.5 | 1.7868 | 0.01438 | -0.108 | 124.2559
13 | 1.8168 | 0.01517 | -0.1038 | 119.7627
13.5 | 1.845 | 0.0161 | -0.0996 | 114.5963
14 | 1.8719 | 0.01717 | -0.0954 | 109.0215
14.5 | 1.8981 | 0.01834 | -0.0914 | 103.4951
15 | 1.922 | 0.01969 | -0.0872 | 97.613
15.5 | 1.9442 | 0.02121 | -0.0831 | 91.6643
16 | 1.9629 | 0.02303 | -0.0789 | 85.2323
16.5 | 1.9806 | 0.02499 | -0.0748 | 79.2557
17 | 1.9959 | 0.0272 | -0.0709 | 73.3787
17.5 | 2.0039 | 0.03009 | -0.0665 | 66.5969
18 | 2.0164 | 0.03278 | -0.0632 | 61.5131
18.5 | 2.0235 | 0.03608 | -0.0598 | 56.0837
19 | 2.0249 | 0.04022 | -0.0568 | 50.3456
19.5 | 2.0245 | 0.04487 | -0.0544 | 45.1192
20 | 2.0206 | 0.05023 | -0.0527 | 40.227

## 147. Re 20M Mach 0.10 (1)
BIGFOIL.COM POLAR EXPORT
NACA63A609
NACA63A609 |  |  |  | Cl Max: | 1.28 | at alpha= | 8 | deg
JavaFoil+Calcfoil stall+Eppler ext transition |  |  |  | L/D Max: | 132.725 | at alpha= | 5.5 | deg
Re: | 20000000 |  |  | Cd Min: | 0.00545 | at alpha= | -0.5 | deg
Mach: | 0.1 |  |  | Cl=0 at alpha= | -4.7632 | deg
|  |  |  | @ Cl=0.1, Cd= | 0.0056939
|  |  |  | @ Cl=0.4, Cd= | 0.0055124
|  |  |  | @ Cl=0.6, Cd= | 0.0056402
alpha (deg) | Cl | Cd | Cm | Cl/Cd
-17 | -0.212 | 0.12288 | -0.051 | -1.724
-16.5 | -0.226 | 0.1175 | -0.051 | -1.925
-16 | -0.241 | 0.11125 | -0.051 | -2.168
-15.5 | -0.256 | 0.10664 | -0.051 | -2.405
-15 | -0.272 | 0.10051 | -0.052 | -2.707
-14.5 | -0.288 | 0.09454 | -0.053 | -3.042
-14 | -0.303 | 0.08961 | -0.054 | -3.379
-13.5 | -0.317 | 0.08528 | -0.054 | -3.716
-13 | -0.33 | 0.08164 | -0.053 | -4.037
-12.5 | -0.341 | 0.07704 | -0.054 | -4.424
-12 | -0.349 | 0.0724 | -0.055 | -4.82
-11.5 | -0.349 | 0.06965 | -0.053 | -5.016
-11 | -0.348 | 0.0636 | -0.058 | -5.478
-10.5 | -0.342 | 0.06047 | -0.057 | -5.662
-10 | -0.333 | 0.05727 | -0.058 | -5.809
-9.5 | -0.32 | 0.05341 | -0.06 | -5.983
-9 | -0.303 | 0.04814 | -0.065 | -6.301
-8.5 | -0.344 | 0.00672 | -0.108 | -51.185
-8 | -0.311 | 0.00658 | -0.109 | -47.313
-7.5 | -0.273 | 0.00642 | -0.11 | -42.6
-7 | -0.231 | 0.00631 | -0.11 | -36.614
-6.5 | -0.185 | 0.00619 | -0.111 | -29.86
-6 | -0.135 | 0.006 | -0.111 | -22.46
-5.5 | -0.082 | 0.00589 | -0.112 | -13.898
-5 | -0.027 | 0.00581 | -0.112 | -4.592
-4.5 | 0.03 | 0.00575 | -0.113 | 5.259
-4 | 0.088 | 0.0057 | -0.113 | 15.514
-3.5 | 0.147 | 0.00567 | -0.114 | 25.961
-3 | 0.206 | 0.00567 | -0.114 | 36.381
-2.5 | 0.266 | 0.00568 | -0.115 | 46.795
-2 | 0.325 | 0.0055 | -0.115 | 59.16
-1.5 | 0.385 | 0.00552 | -0.116 | 69.617
-1 | 0.444 | 0.00549 | -0.116 | 80.956
-0.5 | 0.503 | 0.00545 | -0.117 | 92.422
0 | 0.562 | 0.00555 | -0.117 | 101.358
0.5 | 0.621 | 0.00569 | -0.118 | 109.224
1 | 0.68 | 0.00594 | -0.118 | 114.43
1.5 | 0.737 | 0.00612 | -0.119 | 120.465
2 | 0.796 | 0.00633 | -0.119 | 125.655
2.5 | 0.853 | 0.00664 | -0.12 | 128.568
3 | 0.91 | 0.00694 | -0.12 | 131.169
3.5 | 0.965 | 0.00736 | -0.121 | 131.209
4 | 1.019 | 0.00776 | -0.121 | 131.339
4.5 | 1.07 | 0.00812 | -0.122 | 131.713
5 | 1.117 | 0.00844 | -0.122 | 132.347
5.5 | 1.162 | 0.00875 | -0.123 | 132.725
6 | 1.201 | 0.00909 | -0.123 | 132.208
6.5 | 1.236 | 0.00946 | -0.124 | 130.722
7 | 1.264 | 0.00983 | -0.124 | 128.561
7.5 | 1.277 | 0.01033 | -0.124 | 123.579
8 | 1.28 | 0.01079 | -0.125 | 118.655
8.5 | 1.272 | 0.01122 | -0.125 | 113.371
9 | 1.254 | 0.01183 | -0.126 | 105.985
9.5 | 1.226 | 0.01264 | -0.126 | 96.995
10 | 1.187 | 0.01194 | -0.126 | 99.411
10.5 | 1.14 | 0.01356 | -0.126 | 84.084
11 | 1.086 | 0.01432 | -0.126 | 75.795
11.5 | 1.028 | 0.01509 | -0.127 | 68.087
12 | 0.967 | 0.01596 | -0.127 | 60.567
12.5 | 0.906 | 0.0168 | -0.127 | 53.901
13 | 0.836 | 0.01938 | -0.125 | 43.124

## 148. Re 20M Mach 0.10 (2)
BIGFOIL.COM POLAR EXPORT
NACA63A609
NACA63A609 |  |  |  | Cl Max: | 1.9901 | at alpha= | 18.5 | deg
XFOIL ncrit=9 |  |  |  | L/D Max: | 152.388 | at alpha= | 8 | deg
Re: | 20000000 |  |  | Cd Min: | 0.06132 | at alpha= | 20 | deg
Mach: | 0.1 |  |  | Cl=0 at alpha= | -4.8593 | deg
|  |  |  | @ Cl=0.1, Cd= | 0.004429
|  |  |  | @ Cl=0.4, Cd= | 0.0044533
|  |  |  | @ Cl=0.6, Cd= | 0.0046265
alpha (deg) | Cl | Cd | Cm | Cl/Cd
-16.5 | -1.2156 | 0.02862 | -0.1163 | -42.4738
-16 | -1.1964 | 0.02364 | -0.119 | -50.6091
-15.5 | -1.1601 | 0.02021 | -0.1205 | -57.4023
-15 | -1.1143 | 0.01789 | -0.1214 | -62.2862
-14.5 | -1.0644 | 0.01594 | -0.1224 | -66.7754
-14 | -0.9684 | 0.01311 | -0.1339 | -73.8673
-13.5 | -0.9148 | 0.0116 | -0.1347 | -78.8621
-13 | -0.8634 | 0.01068 | -0.1344 | -80.8427
-12.5 | -0.8124 | 0.00991 | -0.1338 | -81.9778
-12 | -0.7607 | 0.00923 | -0.1332 | -82.416
-11.5 | -0.7086 | 0.00863 | -0.1326 | -82.1089
-11 | -0.6562 | 0.00809 | -0.132 | -81.1125
-10.5 | -0.6038 | 0.00756 | -0.1313 | -79.8677
-10 | -0.551 | 0.00703 | -0.1308 | -78.3784
-9.5 | -0.4983 | 0.00654 | -0.1302 | -76.1927
-9 | -0.4446 | 0.0062 | -0.1297 | -71.7097
-8.5 | -0.3902 | 0.00589 | -0.1294 | -66.2479
-8 | -0.3359 | 0.00561 | -0.129 | -59.8752
-7.5 | -0.2816 | 0.00537 | -0.1286 | -52.4395
-6.5 | -0.176 | 0.00493 | -0.1273 | -35.6998
-6 | -0.1224 | 0.00479 | -0.1267 | -25.5532
-5 | -0.015 | 0.00463 | -0.1257 | -3.2397
-4.5 | 0.0383 | 0.00456 | -0.1251 | 8.3991
-4 | 0.0916 | 0.00444 | -0.1245 | 20.6306
-3.5 | 0.1452 | 0.00437 | -0.124 | 33.2265
-3 | 0.1989 | 0.00434 | -0.1235 | 45.8295
-2.5 | 0.2527 | 0.00433 | -0.1231 | 58.3603
-2 | 0.3046 | 0.00436 | -0.1222 | 69.8624
-1.5 | 0.3566 | 0.00442 | -0.1214 | 80.6787
-1 | 0.4088 | 0.00446 | -0.1206 | 91.6592
-0.5 | 0.461 | 0.00448 | -0.1199 | 102.9018
0 | 0.5114 | 0.00455 | -0.1187 | 112.3956
0.5 | 0.5609 | 0.00461 | -0.1175 | 121.6703
1 | 0.6082 | 0.00463 | -0.1158 | 131.3607
1.5 | 0.6521 | 0.00479 | -0.1134 | 136.1378
2 | 0.6981 | 0.00509 | -0.1114 | 137.1513
2.5 | 0.7437 | 0.00544 | -0.1094 | 136.7096
3 | 0.7908 | 0.0058 | -0.1076 | 136.3448
3.5 | 0.8387 | 0.00607 | -0.1061 | 138.1713
4 | 0.8871 | 0.00637 | -0.1046 | 139.2622
4.5 | 0.9358 | 0.00665 | -0.1032 | 140.7218
5 | 0.9843 | 0.00692 | -0.1018 | 142.2399
5.5 | 1.0329 | 0.00717 | -0.1005 | 144.0586
6 | 1.0817 | 0.00743 | -0.0991 | 145.5855
6.5 | 1.1297 | 0.00771 | -0.0977 | 146.524
7 | 1.1778 | 0.00799 | -0.0963 | 147.4093
7.5 | 1.2263 | 0.00833 | -0.0951 | 147.2149
8 | 1.3593 | 0.00892 | -0.1139 | 152.3879
8.5 | 1.4346 | 0.00943 | -0.119 | 152.1315
9 | 1.4969 | 0.00992 | -0.121 | 150.8972
9.5 | 1.5449 | 0.01042 | -0.1198 | 148.263
10 | 1.5918 | 0.01096 | -0.1183 | 145.2372
10.5 | 1.6374 | 0.01155 | -0.1167 | 141.7662
11 | 1.6804 | 0.01228 | -0.1146 | 136.8404
11.5 | 1.7212 | 0.01317 | -0.1121 | 130.691
12 | 1.761 | 0.01397 | -0.1095 | 126.0558
12.5 | 1.791 | 0.01479 | -0.1049 | 121.0953
13 | 1.82 | 0.01571 | -0.1004 | 115.8498
13.5 | 1.8474 | 0.01681 | -0.0959 | 109.8989
14 | 1.8728 | 0.01807 | -0.0913 | 103.6414
14.5 | 1.8977 | 0.01945 | -0.087 | 97.5681
15 | 1.9195 | 0.02107 | -0.0825 | 91.1011
15.5 | 1.9396 | 0.02287 | -0.0781 | 84.8098
16 | 1.9535 | 0.02522 | -0.0733 | 77.4584
16.5 | 1.9684 | 0.02756 | -0.0691 | 71.4224
17 | 1.9793 | 0.03033 | -0.0648 | 65.2588
17.5 | 1.9779 | 0.03433 | -0.0601 | 57.6143
18 | 1.9878 | 0.03759 | -0.057 | 52.8811
18.5 | 1.9901 | 0.0419 | -0.0542 | 47.4964
19 | 1.9824 | 0.04755 | -0.0517 | 41.6909
19.5 | 1.9735 | 0.05387 | -0.0502 | 36.6345
20 | 1.9585 | 0.06132 | -0.0496 | 31.939

## 149. Re 20M Mach 0.25 (1)
BIGFOIL.COM POLAR EXPORT
NACA63A609
NACA63A609 |  |  |  | Cl Max: | 1.271 | at alpha= | 7 | deg
JavaFoil+Calcfoil stall+Eppler ext transition |  |  |  | L/D Max: | 132.305 | at alpha= | 3 | deg
Re: | 20000000 |  |  | Cd Min: | 0.00548 | at alpha= | -0.5 | deg
Mach: | 0.25 |  |  | Cl=0 at alpha= | -4.7672 | deg
|  |  |  | @ Cl=0.1, Cd= | 0.005737
|  |  |  | @ Cl=0.4, Cd= | 0.0057615
|  |  |  | @ Cl=0.6, Cd= | 0.02082
alpha (deg) | Cl | Cd | Cm | Cl/Cd
-14.5 | -0.056 | 0.09693 | -0.054 | -0.575
-14 | -0.053 | 0.09144 | -0.055 | -0.579
-13.5 | -0.05 | 0.08615 | -0.055 | -0.581
-13 | -0.084 | 0.08387 | -0.054 | -1.006
-12.5 | -0.15 | 0.07751 | -0.056 | -1.933
-12 | -0.192 | 0.07284 | -0.057 | -2.643
-11.5 | -0.221 | 0.06929 | -0.057 | -3.185
-11 | -0.243 | 0.06485 | -0.058 | -3.753
-10.5 | -0.26 | 0.06055 | -0.06 | -4.297
-10 | -0.269 | 0.05997 | -0.055 | -4.482
-9.5 | -0.272 | 0.05656 | -0.055 | -4.807
-9 | -0.269 | 0.05177 | -0.06 | -5.19
-8.5 | -0.257 | 0.04971 | -0.058 | -5.168
-8 | -0.238 | 0.0477 | -0.056 | -5
-7.5 | -0.215 | 0.04411 | -0.06 | -4.868
-7 | -0.228 | 0.00639 | -0.113 | -35.656
-6.5 | -0.184 | 0.00627 | -0.114 | -29.41
-6 | -0.136 | 0.00609 | -0.114 | -22.305
-5.5 | -0.083 | 0.00596 | -0.115 | -13.946
-5 | -0.027 | 0.00586 | -0.115 | -4.64
-4.5 | 0.031 | 0.0058 | -0.116 | 5.337
-4 | 0.091 | 0.00574 | -0.116 | 15.793
-3.5 | 0.151 | 0.00572 | -0.117 | 26.393
-3 | 0.212 | 0.00571 | -0.117 | 37.099
-2.5 | 0.273 | 0.00571 | -0.118 | 47.767
-2 | 0.334 | 0.00574 | -0.118 | 58.159
-1.5 | 0.395 | 0.00578 | -0.119 | 68.412
-1 | 0.457 | 0.00555 | -0.12 | 82.365
-0.5 | 0.517 | 0.00548 | -0.12 | 94.373
0 | 0.578 | 0.00559 | -0.121 | 103.355
0.5 | 0.638 | 0.00574 | -0.121 | 111.211
1 | 0.699 | 0.00601 | -0.122 | 116.167
1.5 | 0.757 | 0.00619 | -0.122 | 122.267
2 | 0.817 | 0.00644 | -0.123 | 126.981
2.5 | 0.877 | 0.00675 | -0.123 | 129.818
3 | 0.934 | 0.00706 | -0.124 | 132.305
3.5 | 0.991 | 0.00756 | -0.124 | 131.132
4 | 1.046 | 0.00798 | -0.125 | 130.952
4.5 | 1.097 | 0.00838 | -0.125 | 130.83
5 | 1.144 | 0.00868 | -0.126 | 131.734
5.5 | 1.186 | 0.00905 | -0.126 | 131.072
6 | 1.223 | 0.00944 | -0.127 | 129.52
6.5 | 1.253 | 0.00986 | -0.127 | 127.078
7 | 1.271 | 0.01033 | -0.127 | 123.081
7.5 | 1.269 | 0.01083 | -0.128 | 117.155
8 | 1.251 | 0.0114 | -0.128 | 109.708
8.5 | 1.215 | 0.01209 | -0.129 | 100.501
9 | 1.161 | 0.01299 | -0.129 | 89.382
9.5 | 1.086 | 0.01238 | -0.129 | 87.76
10 | 0.996 | 0.01405 | -0.129 | 70.883
10.5 | 0.892 | 0.01491 | -0.129 | 59.821
11 | 0.777 | 0.01595 | -0.129 | 48.722
11.5 | 0.654 | 0.0174 | -0.129 | 37.551
12 | 0.518 | 0.02082 | -0.127 | 24.907

## 150. Re 20M Mach 0.25 (2)
BIGFOIL.COM POLAR EXPORT
NACA63A609
NACA63A609 |  |  |  | Cl Max: | 1.7578 | at alpha= | 12.5 | deg
XFOIL ncrit=9 |  |  |  | L/D Max: | 149.925 | at alpha= | 8 | deg
Re: | 20000000 |  |  | Cd Min: | 0.12893 | at alpha= | 17.5 | deg
Mach: | 0.25 |  |  | Cl=0 at alpha= | -4.8351 | deg
|  |  |  | @ Cl=0.1, Cd= | 0.0044931
|  |  |  | @ Cl=0.4, Cd= | 0.0044332
|  |  |  | @ Cl=0.6, Cd= | 0.0045947
alpha (deg) | Cl | Cd | Cm | Cl/Cd
-11.5 | -0.7353 | 0.01455 | -0.1474 | -50.5361
-11 | -0.6905 | 0.01129 | -0.1459 | -61.1603
-10.5 | -0.6382 | 0.00974 | -0.1438 | -65.5236
-10 | -0.5826 | 0.00868 | -0.142 | -67.1198
-9.5 | -0.5273 | 0.0077 | -0.1402 | -68.4805
-9 | -0.4708 | 0.00702 | -0.1386 | -67.0655
-8.5 | -0.4142 | 0.00639 | -0.1372 | -64.82
-8 | -0.3562 | 0.00599 | -0.1361 | -59.4658
-7.5 | -0.2984 | 0.00568 | -0.1351 | -52.5352
-7 | -0.2417 | 0.00539 | -0.134 | -44.8423
-6.5 | -0.1863 | 0.00516 | -0.1327 | -36.1047
-6 | -0.1307 | 0.00491 | -0.1316 | -26.6191
-5.5 | -0.0747 | 0.0048 | -0.1307 | -15.5625
-5 | -0.0184 | 0.00469 | -0.13 | -3.9232
-4.5 | 0.0374 | 0.0046 | -0.1292 | 8.1304
-4 | 0.0928 | 0.00451 | -0.1284 | 20.5765
-3.5 | 0.1481 | 0.00438 | -0.1277 | 33.8128
-3 | 0.2035 | 0.00435 | -0.127 | 46.7816
-2.5 | 0.2593 | 0.00433 | -0.1265 | 59.8845
-1.5 | 0.3671 | 0.00439 | -0.1248 | 83.6219
-1 | 0.4204 | 0.00446 | -0.1239 | 94.2601
-0.5 | 0.4743 | 0.00446 | -0.1231 | 106.3453
0 | 0.5265 | 0.00451 | -0.1219 | 116.7406
0.5 | 0.5773 | 0.00459 | -0.1205 | 125.7734
1 | 0.626 | 0.0046 | -0.1187 | 136.087
1.5 | 0.6709 | 0.00475 | -0.1162 | 141.2421
2 | 0.7169 | 0.00511 | -0.1138 | 140.2935
2.5 | 0.7634 | 0.00547 | -0.1115 | 139.5612
3 | 0.8112 | 0.00586 | -0.1095 | 138.43
3.5 | 0.8601 | 0.00615 | -0.1077 | 139.8537
4 | 0.9094 | 0.00648 | -0.1059 | 140.3395
4.5 | 0.9597 | 0.00675 | -0.1043 | 142.1778
5 | 1.0093 | 0.00707 | -0.1025 | 142.7581
5.5 | 1.0594 | 0.00734 | -0.1007 | 144.3324
6 | 1.1101 | 0.0076 | -0.0991 | 146.0658
6.5 | 1.1596 | 0.00793 | -0.0972 | 146.2295
7 | 1.2097 | 0.00827 | -0.0954 | 146.2757
7.5 | 1.2661 | 0.00866 | -0.0951 | 146.2009
8 | 1.4018 | 0.00935 | -0.1127 | 149.9251
8.5 | 1.4808 | 0.00997 | -0.1172 | 148.5256
9 | 1.5458 | 0.01058 | -0.1184 | 146.1059
9.5 | 1.594 | 0.0113 | -0.1159 | 141.0619
10 | 1.6387 | 0.01226 | -0.1126 | 133.6623
10.5 | 1.683 | 0.01323 | -0.1093 | 127.2109
11 | 1.7106 | 0.01453 | -0.1028 | 117.7288
12 | 1.7536 | 0.01815 | -0.0889 | 96.6171
12.5 | 1.7578 | 0.02141 | -0.0804 | 82.1018
13 | 1.7553 | 0.02532 | -0.0719 | 69.3246
13.5 | 1.7391 | 0.03054 | -0.0634 | 56.945
14 | 1.7075 | 0.0374 | -0.0555 | 45.6551
14.5 | 1.6803 | 0.04458 | -0.0502 | 37.6918
15 | 1.6361 | 0.0546 | -0.0473 | 29.9652
15.5 | 1.5993 | 0.06538 | -0.0476 | 24.4616
16 | 1.5482 | 0.07981 | -0.0515 | 19.3986
16.5 | 1.5139 | 0.09344 | -0.0571 | 16.2018
17 | 1.4741 | 0.10927 | -0.065 | 13.4904
17.5 | 1.4236 | 0.12893 | -0.0763 | 11.0417

## 151. Re 20M Mach 0.50 (1)
BIGFOIL.COM POLAR EXPORT
NACA63A609
NACA63A609 |  |  |  | Cl Max: | 1.314 | at alpha= | 20 | deg
JavaFoil+Calcfoil stall+Eppler ext transition |  |  |  | L/D Max: | 133.466 | at alpha= | 3 | deg
Re: | 20000000 |  |  | Cd Min: | 0.00586 | at alpha= | -3 | deg
Mach: | 0.5 |  |  | Cl=0 at alpha= | -4.8 | deg
|  |  |  | @ Cl=0.1, Cd= | 0.0059587
|  |  |  | @ Cl=0.4, Cd= | 0.0059099
|  |  |  | @ Cl=0.6, Cd= | 0.0058826
alpha (deg) | Cl | Cd | Cm | Cl/Cd
-20 | -0.824 | 0.16434 | -0.064 | -5.015
-19.5 | -0.798 | 0.15288 | -0.065 | -5.219
-19 | -0.772 | 0.14566 | -0.065 | -5.299
-18.5 | -0.744 | 0.14469 | -0.064 | -5.144
-18 | -0.717 | 0.13782 | -0.064 | -5.204
-17.5 | -0.69 | 0.13399 | -0.064 | -5.151
-17 | -0.664 | 0.12314 | -0.064 | -5.392
-16.5 | -0.638 | 0.11493 | -0.065 | -5.547
-16 | -0.611 | 0.10843 | -0.066 | -5.638
-15.5 | -0.589 | 0.09348 | -0.072 | -6.298
-15 | -0.557 | 0.09922 | -0.065 | -5.612
-14.5 | -0.531 | 0.09152 | -0.068 | -5.804
-14 | -0.507 | 0.08201 | -0.072 | -6.18
-13.5 | -0.483 | 0.07392 | -0.076 | -6.529
-13 | -0.464 | 0.0593 | -0.086 | -7.831
-12.5 | -0.466 | 0.02933 | -0.103 | -15.886
-12 | -0.393 | 0.07851 | -0.061 | -5.004
-11.5 | -0.367 | 0.07067 | -0.065 | -5.191
-11 | -0.341 | 0.0638 | -0.069 | -5.345
-10.5 | -0.317 | 0.05488 | -0.078 | -5.783
-10 | -0.325 | 0.0171 | -0.111 | -18.993
-9.5 | -0.319 | 0.00747 | -0.123 | -42.724
-9 | -0.23 | 0.05594 | -0.062 | -4.117
-8.5 | -0.203 | 0.05262 | -0.062 | -3.859
-8 | -0.176 | 0.0479 | -0.067 | -3.684
-7.5 | -0.151 | 0.04126 | -0.077 | -3.658
-7 | -0.151 | 0.00667 | -0.126 | -22.618
-6.5 | -0.117 | 0.0065 | -0.127 | -18.033
-6 | -0.068 | 0.03668 | -0.075 | -1.851
-5.5 | -0.057 | 0.03842 | -0.06 | -1.484
-5 | -0.022 | 0.03378 | -0.074 | -0.666
-4.5 | 0.033 | 0.00606 | -0.129 | 5.463
-4 | 0.099 | 0.00596 | -0.13 | 16.635
-3.5 | 0.167 | 0.00587 | -0.131 | 28.426
-3 | 0.235 | 0.00586 | -0.131 | 40.122
-2.5 | 0.304 | 0.00587 | -0.132 | 51.781
-2 | 0.373 | 0.00589 | -0.132 | 63.266
-1.5 | 0.441 | 0.00594 | -0.133 | 74.278
-1 | 0.511 | 0.00594 | -0.134 | 85.999
-0.5 | 0.578 | 0.00586 | -0.134 | 98.629
0 | 0.646 | 0.00593 | -0.135 | 108.907
0.5 | 0.714 | 0.00614 | -0.135 | 116.245
1 | 0.781 | 0.00631 | -0.136 | 123.754
1.5 | 0.846 | 0.0066 | -0.137 | 128.224
2 | 0.913 | 0.00692 | -0.137 | 131.924
2.5 | 0.979 | 0.00736 | -0.138 | 132.947
3 | 1.042 | 0.00781 | -0.138 | 133.466
3.5 | 1.104 | 0.00852 | -0.139 | 129.513
4 | 1.159 | 0.0091 | -0.139 | 127.403
4.5 | 1.206 | 0.00955 | -0.14 | 126.331
5 | 1.239 | 0.0101 | -0.14 | 122.766
5.5 | 1.248 | 0.01067 | -0.141 | 116.949
6 | 1.205 | 0.0116 | -0.141 | 103.858
6.5 | 0.752 | 0.01237 | -0.142 | 60.777
7 | 0.783 | 0.01229 | -0.142 | 63.71
7.5 | 0.813 | 0.01407 | -0.142 | 57.757
8 | 0.845 | 0.01396 | -0.143 | 60.527
8.5 | 0.874 | 0.01524 | -0.143 | 57.312
9 | 0.741 | 0.0591 | -0.079 | 12.532
9.5 | 0.936 | 0.01597 | -0.143 | 58.624
10 | 0.965 | 0.01752 | -0.143 | 55.059
10.5 | 0.983 | 0.02082 | -0.142 | 47.218
11 | 1.026 | 0.01839 | -0.144 | 55.767
11.5 | 1.053 | 0.02027 | -0.144 | 51.925
12 | 1.069 | 0.02424 | -0.142 | 44.093
12.5 | 1.025 | 0.04315 | -0.129 | 23.757
13 | 1.06 | 0.04252 | -0.131 | 24.924
13.5 | 0.978 | 0.09588 | -0.088 | 10.199
14 | 1.01 | 0.09702 | -0.094 | 10.411
14.5 | 1.026 | 0.11295 | -0.086 | 9.084
15 | 1.052 | 0.11937 | -0.087 | 8.816
15.5 | 1.078 | 0.13184 | -0.088 | 8.175
16 | 1.106 | 0.13568 | -0.091 | 8.151
16.5 | 1.13 | 0.14916 | -0.09 | 7.573
17 | 1.156 | 0.1526 | -0.092 | 7.575
17.5 | 1.183 | 0.15847 | -0.094 | 7.467
18 | 1.211 | 0.163 | -0.096 | 7.428
18.5 | 1.233 | 0.17761 | -0.095 | 6.942
19 | 1.26 | 0.17756 | -0.097 | 7.095
19.5 | 1.287 | 0.18339 | -0.099 | 7.018
20 | 1.314 | 0.19152 | -0.1 | 6.86

## 152. Re 20M Mach 0.50 (2)
BIGFOIL.COM POLAR EXPORT
NACA63A609
NACA63A609 |  |  |  | Cl Max: | 1.4342 | at alpha= | 7.5 | deg
XFOIL ncrit=9 |  |  |  | L/D Max: | 161.309 | at alpha= | 1.5 | deg
Re: | 20000000 |  |  | Cd Min: | 0.12961 | at alpha= | 12.5 | deg
Mach: | 0.5 |  |  | Cl=0 at alpha= | -4.7444 | deg
|  |  |  | @ Cl=0.1, Cd= | 0.0047824
|  |  |  | @ Cl=0.4, Cd= | 0.0043448
|  |  |  | @ Cl=0.6, Cd= | 0.0044684
alpha (deg) | Cl | Cd | Cm | Cl/Cd
-12 | -0.321 | 0.12892 | -0.0564 | -2.4899
-11.5 | -0.3033 | 0.12219 | -0.0597 | -2.4822
-11 | -0.2923 | 0.11369 | -0.0635 | -2.571
-10.5 | -0.2839 | 0.10483 | -0.0677 | -2.7082
-10 | -0.2684 | 0.0979 | -0.0714 | -2.7416
-9.5 | -0.2653 | 0.08862 | -0.0763 | -2.9937
-9 | -0.2376 | 0.08445 | -0.0789 | -2.8135
-8.5 | -0.2293 | 0.07635 | -0.0839 | -3.0033
-8 | -0.2127 | 0.06992 | -0.0883 | -3.042
-7.5 | -0.2261 | 0.05813 | -0.0983 | -3.8896
-7 | -0.2011 | 0.04752 | -0.1156 | -4.2319
-6.5 | -0.1156 | 0.02909 | -0.1552 | -3.9739
-6 | -0.0795 | 0.01935 | -0.1613 | -4.1085
-5.5 | -0.0761 | 0.0088 | -0.157 | -8.6477
-5 | -0.0322 | 0.00569 | -0.1518 | -5.6591
-4.5 | 0.0308 | 0.00505 | -0.1487 | 6.099
-4 | 0.0953 | 0.0048 | -0.1464 | 19.8542
-3.5 | 0.1593 | 0.00456 | -0.1445 | 34.9342
-3 | 0.2225 | 0.00444 | -0.1428 | 50.1126
-2.5 | 0.2866 | 0.00439 | -0.1417 | 65.2847
-1.5 | 0.412 | 0.00434 | -0.1396 | 94.9309
-1 | 0.4728 | 0.00439 | -0.1384 | 107.6993
-0.5 | 0.5326 | 0.00443 | -0.137 | 120.2257
0 | 0.592 | 0.00446 | -0.1357 | 132.7354
0.5 | 0.6489 | 0.00452 | -0.1338 | 143.5619
1 | 0.7028 | 0.00452 | -0.1314 | 155.4867
1.5 | 0.7517 | 0.00466 | -0.1278 | 161.309
2 | 0.7997 | 0.00508 | -0.124 | 157.4213
3 | 0.896 | 0.00608 | -0.1161 | 147.3684
3.5 | 0.9465 | 0.00652 | -0.1124 | 145.1687
4 | 0.9984 | 0.00696 | -0.1088 | 143.4483
4.5 | 1.0473 | 0.00732 | -0.1042 | 143.0738
5 | 1.1012 | 0.0077 | -0.1004 | 143.013
5.5 | 1.1641 | 0.00812 | -0.0983 | 143.3621
6 | 1.2417 | 0.00866 | -0.0989 | 143.3834
6.5 | 1.3733 | 0.00956 | -0.1095 | 143.6506
7 | 1.4303 | 0.0111 | -0.1046 | 128.8559
7.5 | 1.4342 | 0.01505 | -0.0919 | 95.2957
8 | 1.4262 | 0.01982 | -0.0782 | 71.9576
8.5 | 1.4234 | 0.02842 | -0.0704 | 50.0844
9 | 1.3907 | 0.03708 | -0.062 | 37.5054
9.5 | 1.3494 | 0.04572 | -0.0554 | 29.5144
10 | 1.3054 | 0.05595 | -0.0529 | 23.3315
10.5 | 1.2649 | 0.06766 | -0.0547 | 18.6949
11 | 1.2256 | 0.0814 | -0.0604 | 15.0565
11.5 | 1.1912 | 0.09665 | -0.069 | 12.3249
12 | 1.1633 | 0.11292 | -0.079 | 10.302
12.5 | 1.1444 | 0.12961 | -0.0879 | 8.8296