## index
index | Re | Mach | Datasource
1 | 50000 | 0 | JavaFoil+Calcfoil stall+Eppler ext transition
2 | 50000 | 0 | XFOIL ncrit=9
3 | 50000 | 0.1 | JavaFoil+Calcfoil stall+Eppler ext transition
4 | 50000 | 0.1 | XFOIL ncrit=9
5 | 50000 | 0.25 | JavaFoil+Calcfoil stall+Eppler ext transition
6 | 50000 | 0.25 | XFOIL ncrit=9
7 | 50000 | 0.5 | JavaFoil+Calcfoil stall+Eppler ext transition
8 | 50000 | 0.5 | XFOIL ncrit=9
9 | 100000 | 0 | JavaFoil+Calcfoil stall+Eppler ext transition
10 | 100000 | 0 | XFOIL ncrit=9
11 | 100000 | 0.1 | JavaFoil+Calcfoil stall+Eppler ext transition
12 | 100000 | 0.1 | XFOIL ncrit=9
13 | 100000 | 0.25 | JavaFoil+Calcfoil stall+Eppler ext transition
14 | 100000 | 0.25 | XFOIL ncrit=9
15 | 100000 | 0.5 | JavaFoil+Calcfoil stall+Eppler ext transition
16 | 100000 | 0.5 | XFOIL ncrit=9
17 | 250000 | 0 | JavaFoil+Calcfoil stall+Eppler ext transition
18 | 250000 | 0 | XFOIL ncrit=9
19 | 250000 | 0.1 | JavaFoil+Calcfoil stall+Eppler ext transition
20 | 250000 | 0.1 | XFOIL ncrit=9
21 | 250000 | 0.25 | JavaFoil+Calcfoil stall+Eppler ext transition
22 | 250000 | 0.25 | XFOIL ncrit=9
23 | 250000 | 0.5 | JavaFoil+Calcfoil stall+Eppler ext transition
24 | 250000 | 0.5 | XFOIL ncrit=9
25 | 500000 | 0 | JavaFoil+Calcfoil stall+Eppler ext transition
26 | 500000 | 0 | XFOIL ncrit=9
27 | 500000 | 0.1 | JavaFoil+Calcfoil stall+Eppler ext transition
28 | 500000 | 0.1 | XFOIL ncrit=9
29 | 500000 | 0.25 | JavaFoil+Calcfoil stall+Eppler ext transition
30 | 500000 | 0.25 | XFOIL ncrit=9
31 | 500000 | 0.5 | JavaFoil+Calcfoil stall+Eppler ext transition
32 | 500000 | 0.5 | XFOIL ncrit=9
33 | 750000 | 0 | JavaFoil+Calcfoil stall+Eppler ext transition
34 | 750000 | 0 | XFOIL ncrit=9
35 | 750000 | 0.1 | JavaFoil+Calcfoil stall+Eppler ext transition
36 | 750000 | 0.1 | XFOIL ncrit=9
37 | 750000 | 0.25 | JavaFoil+Calcfoil stall+Eppler ext transition
38 | 750000 | 0.25 | XFOIL ncrit=9
39 | 750000 | 0.5 | JavaFoil+Calcfoil stall+Eppler ext transition
40 | 750000 | 0.5 | XFOIL ncrit=9
41 | 1000000 | 0 | JavaFoil+Calcfoil stall+Eppler ext transition
42 | 1000000 | 0 | XFOIL ncrit=9
43 | 1000000 | 0.1 | JavaFoil+Calcfoil stall+Eppler ext transition
44 | 1000000 | 0.1 | XFOIL ncrit=9
45 | 1000000 | 0.25 | JavaFoil+Calcfoil stall+Eppler ext transition
46 | 1000000 | 0.25 | XFOIL ncrit=9
47 | 1000000 | 0.5 | JavaFoil+Calcfoil stall+Eppler ext transition
48 | 1000000 | 0.5 | XFOIL ncrit=9
49 | 2000000 | 0 | JavaFoil+Calcfoil stall+Eppler ext transition
50 | 2000000 | 0 | XFOIL ncrit=9
51 | 2000000 | 0.1 | JavaFoil+Calcfoil stall+Eppler ext transition
52 | 2000000 | 0.1 | XFOIL ncrit=9
53 | 2000000 | 0.25 | JavaFoil+Calcfoil stall+Eppler ext transition
54 | 2000000 | 0.25 | XFOIL ncrit=9
55 | 2000000 | 0.5 | JavaFoil+Calcfoil stall+Eppler ext transition
56 | 2000000 | 0.5 | XFOIL ncrit=9
57 | 3000000 | 0 | JavaFoil+Calcfoil stall+Eppler ext transition
58 | 3000000 | 0 | XFOIL ncrit=9
59 | 3000000 | 0.1 | JavaFoil+Calcfoil stall+Eppler ext transition
60 | 3000000 | 0.1 | XFOIL ncrit=9
61 | 3000000 | 0.25 | JavaFoil+Calcfoil stall+Eppler ext transition
62 | 3000000 | 0.25 | XFOIL ncrit=9
63 | 3000000 | 0.5 | JavaFoil+Calcfoil stall+Eppler ext transition
64 | 3000000 | 0.5 | XFOIL ncrit=9
65 | 4000000 | 0 | JavaFoil+Calcfoil stall+Eppler ext transition
66 | 4000000 | 0 | XFOIL ncrit=9
67 | 4000000 | 0.1 | JavaFoil+Calcfoil stall+Eppler ext transition
68 | 4000000 | 0.1 | XFOIL ncrit=9
69 | 4000000 | 0.25 | JavaFoil+Calcfoil stall+Eppler ext transition
70 | 4000000 | 0.25 | XFOIL ncrit=9
71 | 4000000 | 0.5 | JavaFoil+Calcfoil stall+Eppler ext transition
72 | 4000000 | 0.5 | XFOIL ncrit=9
73 | 5000000 | 0 | JavaFoil+Calcfoil stall+Eppler ext transition
74 | 5000000 | 0 | XFOIL ncrit=9
75 | 5000000 | 0.1 | JavaFoil+Calcfoil stall+Eppler ext transition
76 | 5000000 | 0.1 | XFOIL ncrit=9
77 | 5000000 | 0.25 | JavaFoil+Calcfoil stall+Eppler ext transition
78 | 5000000 | 0.25 | XFOIL ncrit=9
79 | 5000000 | 0.5 | JavaFoil+Calcfoil stall+Eppler ext transition
80 | 5000000 | 0.5 | XFOIL ncrit=9
81 | 6000000 | 0 | JavaFoil+Calcfoil stall+Eppler ext transition
82 | 6000000 | 0 | XFOIL ncrit=9
83 | 6000000 | 0.1 | JavaFoil+Calcfoil stall+Eppler ext transition
84 | 6000000 | 0.1 | XFOIL ncrit=9
85 | 6000000 | 0.25 | JavaFoil+Calcfoil stall+Eppler ext transition
86 | 6000000 | 0.25 | XFOIL ncrit=9
87 | 6000000 | 0.5 | JavaFoil+Calcfoil stall+Eppler ext transition
88 | 6000000 | 0.5 | XFOIL ncrit=9
89 | 7000000 | 0 | JavaFoil+Calcfoil stall+Eppler ext transition
90 | 7000000 | 0 | XFOIL ncrit=9
91 | 7000000 | 0.1 | JavaFoil+Calcfoil stall+Eppler ext transition
92 | 7000000 | 0.1 | XFOIL ncrit=9
93 | 7000000 | 0.25 | JavaFoil+Calcfoil stall+Eppler ext transition
94 | 7000000 | 0.25 | XFOIL ncrit=9
95 | 7000000 | 0.5 | JavaFoil+Calcfoil stall+Eppler ext transition
96 | 7000000 | 0.5 | XFOIL ncrit=9
97 | 8000000 | 0 | JavaFoil+Calcfoil stall+Eppler ext transition
98 | 8000000 | 0 | XFOIL ncrit=9
99 | 8000000 | 0.1 | JavaFoil+Calcfoil stall+Eppler ext transition
100 | 8000000 | 0.1 | XFOIL ncrit=9
101 | 8000000 | 0.25 | JavaFoil+Calcfoil stall+Eppler ext transition
102 | 8000000 | 0.25 | XFOIL ncrit=9
103 | 8000000 | 0.5 | JavaFoil+Calcfoil stall+Eppler ext transition
104 | 8000000 | 0.5 | XFOIL ncrit=9
105 | 10000000 | 0 | JavaFoil+Calcfoil stall+Eppler ext transition
106 | 10000000 | 0 | XFOIL ncrit=9
107 | 10000000 | 0.1 | JavaFoil+Calcfoil stall+Eppler ext transition
108 | 10000000 | 0.1 | XFOIL ncrit=9
109 | 10000000 | 0.25 | JavaFoil+Calcfoil stall+Eppler ext transition
110 | 10000000 | 0.25 | XFOIL ncrit=9
111 | 10000000 | 0.5 | JavaFoil+Calcfoil stall+Eppler ext transition
112 | 10000000 | 0.5 | XFOIL ncrit=9
113 | 12000000 | 0 | JavaFoil+Calcfoil stall+Eppler ext transition
114 | 12000000 | 0 | XFOIL ncrit=9
115 | 12000000 | 0.1 | JavaFoil+Calcfoil stall+Eppler ext transition
116 | 12000000 | 0.1 | XFOIL ncrit=9
117 | 12000000 | 0.25 | JavaFoil+Calcfoil stall+Eppler ext transition
118 | 12000000 | 0.25 | XFOIL ncrit=9
119 | 12000000 | 0.5 | JavaFoil+Calcfoil stall+Eppler ext transition
120 | 12000000 | 0.5 | XFOIL ncrit=9
121 | 14000000 | 0 | JavaFoil+Calcfoil stall+Eppler ext transition
122 | 14000000 | 0 | XFOIL ncrit=9
123 | 14000000 | 0.1 | JavaFoil+Calcfoil stall+Eppler ext transition
124 | 14000000 | 0.1 | XFOIL ncrit=9
125 | 14000000 | 0.25 | JavaFoil+Calcfoil stall+Eppler ext transition
126 | 14000000 | 0.25 | XFOIL ncrit=9
127 | 14000000 | 0.5 | JavaFoil+Calcfoil stall+Eppler ext transition
128 | 14000000 | 0.5 | XFOIL ncrit=9
129 | 16000000 | 0 | JavaFoil+Calcfoil stall+Eppler ext transition
130 | 16000000 | 0 | XFOIL ncrit=9
131 | 16000000 | 0.1 | JavaFoil+Calcfoil stall+Eppler ext transition
132 | 16000000 | 0.1 | XFOIL ncrit=9
133 | 16000000 | 0.25 | JavaFoil+Calcfoil stall+Eppler ext transition
134 | 16000000 | 0.25 | XFOIL ncrit=9
135 | 16000000 | 0.5 | JavaFoil+Calcfoil stall+Eppler ext transition
136 | 16000000 | 0.5 | XFOIL ncrit=9
137 | 18000000 | 0 | JavaFoil+Calcfoil stall+Eppler ext transition
138 | 18000000 | 0 | XFOIL ncrit=9
139 | 18000000 | 0.1 | JavaFoil+Calcfoil stall+Eppler ext transition
140 | 18000000 | 0.1 | XFOIL ncrit=9
141 | 18000000 | 0.25 | JavaFoil+Calcfoil stall+Eppler ext transition
142 | 18000000 | 0.25 | XFOIL ncrit=9
143 | 18000000 | 0.5 | JavaFoil+Calcfoil stall+Eppler ext transition
144 | 18000000 | 0.5 | XFOIL ncrit=9
145 | 20000000 | 0 | JavaFoil+Calcfoil stall+Eppler ext transition
146 | 20000000 | 0 | XFOIL ncrit=9
147 | 20000000 | 0.1 | JavaFoil+Calcfoil stall+Eppler ext transition
148 | 20000000 | 0.1 | XFOIL ncrit=9
149 | 20000000 | 0.25 | JavaFoil+Calcfoil stall+Eppler ext transition
150 | 20000000 | 0.25 | XFOIL ncrit=9
151 | 20000000 | 0.5 | JavaFoil+Calcfoil stall+Eppler ext transition
152 | 20000000 | 0.5 | XFOIL ncrit=9

## 1. Re 50k Mach 0.00 (1)
BIGFOIL.COM POLAR EXPORT
NACA67-118
NACA67-118 |  |  |  | Cl Max: | 1.138 | at alpha= | 15 | deg
JavaFoil+Calcfoil stall+Eppler ext transition |  |  |  | L/D Max: | 30.954 | at alpha= | 6.5 | deg
Re: | 50000 |  |  | Cd Min: | 0.02126 | at alpha= | -1 | deg
Mach: | 0 |  |  | Cl=0 at alpha= | -0.90833 | deg
|  |  |  | @ Cl=0.1, Cd= | 0.021268
|  |  |  | @ Cl=0.4, Cd= | 0.02195
|  |  |  | @ Cl=0.6, Cd= | 0.023098
alpha (deg) | Cl | Cd | Cm | Cl/Cd
-20 | -0.969 | 0.27982 | 0.013 | -3.462
-19.5 | -0.985 | 0.27552 | 0.012 | -3.574
-19 | -0.999 | 0.25513 | 0.012 | -3.916
-18.5 | -1.012 | 0.23228 | 0.011 | -4.356
-18 | -1.023 | 0.21834 | 0.011 | -4.685
-17.5 | -1.032 | 0.21159 | 0.01 | -4.877
-17 | -1.039 | 0.19862 | 0.01 | -5.23
-16.5 | -1.043 | 0.18898 | 0.009 | -5.521
-16 | -1.046 | 0.17621 | 0.009 | -5.934
-15.5 | -1.045 | 0.16163 | 0.008 | -6.464
-15 | -1.041 | 0.15487 | 0.008 | -6.724
-14.5 | -1.035 | 0.14637 | 0.007 | -7.071
-14 | -1.026 | 0.1362 | 0.007 | -7.53
-13.5 | -1.013 | 0.12822 | 0.006 | -7.901
-13 | -0.997 | 0.11892 | 0.006 | -8.388
-12.5 | -0.979 | 0.11113 | 0.005 | -8.806
-12 | -0.957 | 0.10291 | 0.005 | -9.299
-11.5 | -0.932 | 0.09737 | 0.004 | -9.573
-11 | -0.905 | 0.09137 | 0.004 | -9.903
-10.5 | -0.875 | 0.08584 | 0.003 | -10.19
-10 | -0.842 | 0.08007 | 0.003 | -10.514
-9.5 | -0.806 | 0.0744 | 0.002 | -10.833
-9 | -0.767 | 0.06998 | 0.001 | -10.967
-8.5 | -0.727 | 0.06572 | 0.001 | -11.064
-8 | -0.686 | 0.0614 | 0 | -11.166
-7.5 | -0.642 | 0.05776 | -0.001 | -11.123
-7 | -0.598 | 0.05455 | -0.001 | -10.965
-6.5 | -0.553 | 0.05128 | -0.002 | -10.788
-6 | -0.507 | 0.04841 | -0.003 | -10.479
-5.5 | -0.551 | 0.02525 | -0.007 | -21.835
-5 | -0.493 | 0.02468 | -0.008 | -19.999
-4.5 | -0.435 | 0.02411 | -0.01 | -18.03
-4 | -0.367 | 0.0223 | -0.011 | -16.467
-3.5 | -0.308 | 0.02205 | -0.012 | -13.993
-3 | -0.25 | 0.02184 | -0.013 | -11.424
-2.5 | -0.19 | 0.02163 | -0.015 | -8.792
-2 | -0.131 | 0.02146 | -0.016 | -6.091
-1.5 | -0.071 | 0.02133 | -0.018 | -3.339
-1 | -0.011 | 0.02126 | -0.019 | -0.534
-0.5 | 0.049 | 0.02126 | -0.02 | 2.285
0 | 0.109 | 0.02127 | -0.022 | 5.106
0.5 | 0.168 | 0.02134 | -0.023 | 7.894
1 | 0.228 | 0.02147 | -0.024 | 10.639
1.5 | 0.288 | 0.02162 | -0.026 | 13.328
2 | 0.347 | 0.02177 | -0.027 | 15.935
2.5 | 0.406 | 0.02197 | -0.029 | 18.48
3 | 0.465 | 0.02224 | -0.03 | 20.894
3.5 | 0.523 | 0.02255 | -0.031 | 23.195
4 | 0.581 | 0.02297 | -0.033 | 25.294
4.5 | 0.639 | 0.02336 | -0.034 | 27.331
5 | 0.71 | 0.02615 | -0.036 | 27.165
5.5 | 0.768 | 0.02687 | -0.038 | 28.574
6 | 0.823 | 0.02761 | -0.039 | 29.82
6.5 | 0.877 | 0.02833 | -0.04 | 30.954
7 | 0.773 | 0.05428 | -0.022 | 14.233
7.5 | 0.814 | 0.05781 | -0.022 | 14.082
8 | 0.853 | 0.06173 | -0.022 | 13.826
8.5 | 0.892 | 0.06569 | -0.022 | 13.573
9 | 0.927 | 0.06993 | -0.023 | 13.263
9.5 | 0.961 | 0.07507 | -0.023 | 12.803
10 | 0.993 | 0.07841 | -0.024 | 12.66
10.5 | 1.02 | 0.08478 | -0.024 | 12.035
11 | 1.046 | 0.09099 | -0.024 | 11.49
11.5 | 1.068 | 0.09614 | -0.024 | 11.11
12 | 1.087 | 0.10472 | -0.025 | 10.384
12.5 | 1.103 | 0.11075 | -0.024 | 9.962
13 | 1.115 | 0.11783 | -0.022 | 9.465
13.5 | 1.126 | 0.1279 | -0.023 | 8.8
14 | 1.133 | 0.1355 | -0.023 | 8.359
14.5 | 1.137 | 0.14605 | -0.023 | 7.783
15 | 1.138 | 0.15306 | -0.023 | 7.433
15.5 | 1.136 | 0.16544 | -0.024 | 6.868
16 | 1.132 | 0.17459 | -0.024 | 6.482
16.5 | 1.125 | 0.18528 | -0.024 | 6.071
17 | 1.116 | 0.20087 | -0.025 | 5.555
17.5 | 1.105 | 0.2078 | -0.025 | 5.316
18 | 1.091 | 0.22823 | -0.025 | 4.781
18.5 | 1.076 | 0.23906 | -0.026 | 4.502
19 | 1.06 | 0.2472 | -0.026 | 4.288
19.5 | 1.042 | 0.26675 | -0.027 | 3.907
20 | 1.023 | 0.29215 | -0.027 | 3.502

## 2. Re 50k Mach 0.00 (2)
BIGFOIL.COM POLAR EXPORT
NACA67-118
NACA67-118 |  |  |  | Cl Max: | 1.1553 | at alpha= | 10 | deg
XFOIL ncrit=9 |  |  |  | L/D Max: | 22.1918 | at alpha= | 8 | deg
Re: | 50000 |  |  | Cd Min: | 0.16539 | at alpha= | 15 | deg
Mach: | 0 |  |  | Cl=0 at alpha= | 0.49495 | deg
|  |  |  | @ Cl=0.1, Cd= | 0.058213
|  |  |  | @ Cl=0.4, Cd= | 0.067753
|  |  |  | @ Cl=0.6, Cd= | 0.16539
alpha (deg) | Cl | Cd | Cm | Cl/Cd
-13.5 | -0.4994 | 0.16357 | -0.0242 | -3.0531
-13 | -0.4946 | 0.15785 | -0.0221 | -3.1334
-12.5 | -0.5042 | 0.15322 | -0.0198 | -3.2907
-12 | -0.5255 | 0.14885 | -0.0172 | -3.5304
-11.5 | -0.6694 | 0.10945 | -0.0416 | -6.116
-11 | -0.8081 | 0.09213 | -0.0402 | -8.7713
-10.5 | -0.9869 | 0.08704 | -0.0178 | -11.3385
-10 | -1.0069 | 0.07964 | -0.0101 | -12.6431
-9.5 | -1.0378 | 0.07306 | 0.0002 | -14.2048
-9 | -1.0606 | 0.06664 | 0.0103 | -15.9154
-8.5 | -1.0688 | 0.06076 | 0.0193 | -17.5905
-8 | -1.0653 | 0.05568 | 0.0272 | -19.1325
-7.5 | -1.0441 | 0.05075 | 0.0328 | -20.5734
-7 | -1.0009 | 0.04679 | 0.0346 | -21.3913
-6.5 | -0.9417 | 0.04325 | 0.034 | -21.7734
-6 | -0.7531 | 0.0402 | 0.0124 | -18.7338
-5.5 | -0.6223 | 0.05262 | 0.0207 | -11.8263
-5 | -0.1863 | 0.06299 | -0.036 | -2.9576
-4.5 | -0.176 | 0.06096 | -0.0331 | -2.8871
-4 | -0.1632 | 0.05933 | -0.0299 | -2.7507
-3.5 | -0.1486 | 0.05804 | -0.0266 | -2.5603
-3 | -0.1326 | 0.057 | -0.0232 | -2.3263
-2.5 | -0.1153 | 0.05618 | -0.0197 | -2.0523
-2 | -0.0972 | 0.05556 | -0.0161 | -1.7495
-1.5 | -0.0783 | 0.05512 | -0.0125 | -1.4205
-1 | -0.059 | 0.05484 | -0.0089 | -1.0759
-0.5 | -0.0394 | 0.0547 | -0.0053 | -0.72029
0 | -0.0196 | 0.0547 | -0.0017 | -0.35832
0.5 | 0.0002 | 0.05485 | 0.002 | 0.0036463
1 | 0.0198 | 0.05514 | 0.0056 | 0.35909
1.5 | 0.0391 | 0.05556 | 0.0091 | 0.70374
2 | 0.058 | 0.05614 | 0.0127 | 1.0331
2.5 | 0.0762 | 0.05688 | 0.0162 | 1.3397
3 | 0.0936 | 0.05779 | 0.0196 | 1.6197
3.5 | 0.1101 | 0.05888 | 0.023 | 1.8699
4 | 0.1254 | 0.06019 | 0.0263 | 2.0834
4.5 | 0.1394 | 0.06173 | 0.0294 | 2.2582
5 | 0.1519 | 0.06355 | 0.0323 | 2.3902
5.5 | 0.1625 | 0.06568 | 0.035 | 2.4741
6 | 0.4168 | 0.0679 | -0.003 | 6.1384
6.5 | 0.5525 | 0.06415 | -0.0122 | 8.6126
7 | 0.6753 | 0.05375 | -0.0124 | 12.5637
7.5 | 0.7936 | 0.04057 | -0.0025 | 19.5613
8 | 0.9902 | 0.04462 | -0.0237 | 22.1918
8.5 | 1.0785 | 0.04903 | -0.0293 | 21.9967
9 | 1.1227 | 0.05388 | -0.0278 | 20.837
9.5 | 1.1332 | 0.05836 | -0.0208 | 19.4174
10 | 1.1553 | 0.06436 | -0.0168 | 17.9506
10.5 | 1.1256 | 0.06916 | -0.0045 | 16.2753
11 | 1.0916 | 0.07441 | 0.0074 | 14.6701
11.5 | 1.0483 | 0.07945 | 0.0198 | 13.1945
12.5 | 0.8198 | 0.09125 | 0.0506 | 8.9841
13 | 0.7602 | 0.10109 | 0.0548 | 7.52
13.5 | 0.5091 | 0.15413 | 0.025 | 3.3031
14 | 0.5093 | 0.1595 | 0.0277 | 3.1931
14.5 | 0.4884 | 0.16221 | 0.0305 | 3.0109
15 | 0.4725 | 0.16539 | 0.033 | 2.8569

## 3. Re 50k Mach 0.10 (1)
BIGFOIL.COM POLAR EXPORT
NACA67-118
NACA67-118 |  |  |  | Cl Max: | 1.123 | at alpha= | 14.5 | deg
JavaFoil+Calcfoil stall+Eppler ext transition |  |  |  | L/D Max: | 30.932 | at alpha= | 6.5 | deg
Re: | 50000 |  |  | Cd Min: | 0.02131 | at alpha= | 0 | deg
Mach: | 0.1 |  |  | Cl=0 at alpha= | -0.90833 | deg
|  |  |  | @ Cl=0.1, Cd= | 0.021316
|  |  |  | @ Cl=0.4, Cd= | 0.02202
|  |  |  | @ Cl=0.6, Cd= | 0.02314
alpha (deg) | Cl | Cd | Cm | Cl/Cd
-20 | -0.922 | 0.29953 | 0.013 | -3.079
-19.5 | -0.942 | 0.27279 | 0.012 | -3.452
-19 | -0.96 | 0.25601 | 0.012 | -3.749
-18.5 | -0.976 | 0.25265 | 0.011 | -3.864
-18 | -0.991 | 0.23042 | 0.011 | -4.3
-17.5 | -1.003 | 0.21304 | 0.01 | -4.71
-17 | -1.014 | 0.20669 | 0.01 | -4.905
-16.5 | -1.021 | 0.19393 | 0.009 | -5.267
-16 | -1.027 | 0.18036 | 0.009 | -5.693
-15.5 | -1.029 | 0.16844 | 0.008 | -6.109
-15 | -1.028 | 0.15816 | 0.008 | -6.501
-14.5 | -1.024 | 0.14575 | 0.007 | -7.027
-14 | -1.017 | 0.13581 | 0.007 | -7.489
-13.5 | -1.007 | 0.12776 | 0.006 | -7.879
-13 | -0.993 | 0.1188 | 0.006 | -8.358
-12.5 | -0.976 | 0.11293 | 0.005 | -8.641
-12 | -0.955 | 0.10503 | 0.005 | -9.097
-11.5 | -0.932 | 0.09923 | 0.004 | -9.389
-11 | -0.905 | 0.09177 | 0.004 | -9.864
-10.5 | -0.876 | 0.08638 | 0.003 | -10.139
-10 | -0.844 | 0.07979 | 0.003 | -10.574
-9.5 | -0.808 | 0.07503 | 0.002 | -10.769
-9 | -0.77 | 0.07015 | 0.001 | -10.972
-8.5 | -0.73 | 0.06593 | 0.001 | -11.07
-8 | -0.688 | 0.06187 | 0 | -11.124
-7.5 | -0.645 | 0.05803 | -0.001 | -11.118
-7 | -0.601 | 0.05488 | -0.001 | -10.945
-6.5 | -0.555 | 0.05167 | -0.002 | -10.743
-6 | -0.509 | 0.04861 | -0.003 | -10.48
-5.5 | -0.554 | 0.02536 | -0.007 | -21.844
-5 | -0.496 | 0.02479 | -0.008 | -20.004
-4.5 | -0.437 | 0.02422 | -0.01 | -18.031
-4 | -0.369 | 0.02237 | -0.011 | -16.497
-3.5 | -0.31 | 0.02209 | -0.012 | -14.035
-3 | -0.251 | 0.02188 | -0.014 | -11.456
-2.5 | -0.191 | 0.02173 | -0.015 | -8.796
-2 | -0.131 | 0.02156 | -0.016 | -6.094
-1.5 | -0.072 | 0.02143 | -0.018 | -3.341
-1 | -0.011 | 0.02135 | -0.019 | -0.534
-0.5 | 0.049 | 0.02135 | -0.02 | 2.287
0 | 0.109 | 0.02131 | -0.022 | 5.121
0.5 | 0.169 | 0.02144 | -0.023 | 7.899
1 | 0.23 | 0.02153 | -0.025 | 10.66
1.5 | 0.29 | 0.02167 | -0.026 | 13.36
2 | 0.349 | 0.02183 | -0.027 | 15.963
2.5 | 0.408 | 0.02205 | -0.029 | 18.498
3 | 0.467 | 0.02233 | -0.03 | 20.908
3.5 | 0.526 | 0.0226 | -0.031 | 23.253
4 | 0.584 | 0.02303 | -0.033 | 25.343
4.5 | 0.642 | 0.02343 | -0.034 | 27.381
5 | 0.714 | 0.02628 | -0.036 | 27.164
5.5 | 0.771 | 0.02701 | -0.038 | 28.547
6 | 0.827 | 0.02776 | -0.039 | 29.796
6.5 | 0.881 | 0.02848 | -0.04 | 30.932
7 | 0.776 | 0.05448 | -0.022 | 14.246
7.5 | 0.817 | 0.05804 | -0.022 | 14.08
8 | 0.857 | 0.0622 | -0.022 | 13.769
8.5 | 0.894 | 0.06627 | -0.022 | 13.497
9 | 0.93 | 0.07061 | -0.023 | 13.169
9.5 | 0.963 | 0.07598 | -0.023 | 12.676
10 | 0.993 | 0.08061 | -0.023 | 12.319
10.5 | 1.021 | 0.08569 | -0.024 | 11.914
11 | 1.045 | 0.09178 | -0.024 | 11.385
11.5 | 1.066 | 0.09715 | -0.024 | 10.974
12 | 1.083 | 0.10579 | -0.023 | 10.241
12.5 | 1.098 | 0.11179 | -0.024 | 9.822
13 | 1.109 | 0.12092 | -0.023 | 9.168
13.5 | 1.116 | 0.12953 | -0.023 | 8.619
14 | 1.121 | 0.13729 | -0.023 | 8.166
14.5 | 1.123 | 0.14838 | -0.023 | 7.565
15 | 1.121 | 0.15879 | -0.024 | 7.059
15.5 | 1.116 | 0.16809 | -0.024 | 6.641
16 | 1.108 | 0.17758 | -0.024 | 6.242
16.5 | 1.098 | 0.19431 | -0.025 | 5.653
17 | 1.086 | 0.20699 | -0.025 | 5.245
17.5 | 1.071 | 0.21315 | -0.025 | 5.024
18 | 1.054 | 0.2351 | -0.025 | 4.482
18.5 | 1.035 | 0.25428 | -0.026 | 4.071
19 | 1.015 | 0.25797 | -0.026 | 3.935
19.5 | 0.993 | 0.27435 | -0.026 | 3.621

## 4. Re 50k Mach 0.10 (2)
BIGFOIL.COM POLAR EXPORT
NACA67-118
NACA67-118 |  |  |  | Cl Max: | 1.1501 | at alpha= | 10 | deg
XFOIL ncrit=9 |  |  |  | L/D Max: | 22.0602 | at alpha= | 8 | deg
Re: | 50000 |  |  | Cd Min: | 0.16624 | at alpha= | 15 | deg
Mach: | 0.1 |  |  | Cl=0 at alpha= | 0.49497 | deg
|  |  |  | @ Cl=0.1, Cd= | 0.058464
|  |  |  | @ Cl=0.4, Cd= | 0.067672
|  |  |  | @ Cl=0.6, Cd= | 0.16624
alpha (deg) | Cl | Cd | Cm | Cl/Cd
-13.5 | -0.4993 | 0.16436 | -0.0242 | -3.0378
-13 | -0.4938 | 0.15856 | -0.0221 | -3.1143
-12.5 | -0.5022 | 0.15388 | -0.0199 | -3.2636
-12 | -0.52 | 0.14934 | -0.0173 | -3.482
-11.5 | -0.4995 | 0.14168 | -0.0158 | -3.5256
-11 | -0.7892 | 0.09351 | -0.0417 | -8.4397
-10 | -0.9958 | 0.08059 | -0.0125 | -12.3564
-9.5 | -1.0284 | 0.07405 | -0.0022 | -13.8879
-9 | -1.0538 | 0.06766 | 0.0082 | -15.5749
-8.5 | -1.0658 | 0.06175 | 0.0175 | -17.2599
-8 | -1.0653 | 0.05657 | 0.0259 | -18.8315
-7.5 | -1.049 | 0.05169 | 0.0324 | -20.2941
-7 | -1.0053 | 0.04743 | 0.034 | -21.1954
-6.5 | -0.9479 | 0.04375 | 0.0338 | -21.6663
-6 | -0.7649 | 0.04065 | 0.0132 | -18.8167
-5.5 | -0.6088 | 0.05317 | 0.0181 | -11.4501
-5 | -0.1867 | 0.06336 | -0.0361 | -2.9467
-4.5 | -0.1764 | 0.06129 | -0.0332 | -2.8781
-4 | -0.1637 | 0.05964 | -0.0301 | -2.7448
-3.5 | -0.1491 | 0.05832 | -0.0267 | -2.5566
-3 | -0.133 | 0.05727 | -0.0233 | -2.3223
-2.5 | -0.1158 | 0.05644 | -0.0198 | -2.0517
-2 | -0.0976 | 0.05581 | -0.0162 | -1.7488
-1.5 | -0.0786 | 0.05536 | -0.0126 | -1.4198
-1 | -0.0592 | 0.05507 | -0.009 | -1.075
-0.5 | -0.0395 | 0.05493 | -0.0053 | -0.7191
0 | -0.0197 | 0.05494 | -0.0017 | -0.35857
0.5 | 0.0002 | 0.05509 | 0.002 | 0.0036304
1 | 0.0199 | 0.05538 | 0.0056 | 0.35934
1.5 | 0.0393 | 0.05581 | 0.0092 | 0.70417
2 | 0.0582 | 0.05639 | 0.0127 | 1.0321
2.5 | 0.0765 | 0.05714 | 0.0163 | 1.3388
3 | 0.094 | 0.05806 | 0.0197 | 1.619
3.5 | 0.1105 | 0.05917 | 0.0231 | 1.8675
4 | 0.1258 | 0.06049 | 0.0263 | 2.0797
4.5 | 0.1399 | 0.06205 | 0.0295 | 2.2546
5 | 0.1523 | 0.0639 | 0.0324 | 2.3834
5.5 | 0.163 | 0.06606 | 0.0351 | 2.4675
6 | 0.4438 | 0.06797 | -0.0063 | 6.5294
6.5 | 0.5388 | 0.06462 | -0.0099 | 8.338
7 | 0.6867 | 0.05257 | -0.012 | 13.0626
7.5 | 0.794 | 0.04122 | -0.0015 | 19.2625
8 | 0.9969 | 0.04519 | -0.0234 | 22.0602
8.5 | 1.0833 | 0.04975 | -0.0287 | 21.7749
9 | 1.1217 | 0.05469 | -0.0261 | 20.5101
9.5 | 1.1283 | 0.05925 | -0.0186 | 19.043
10 | 1.1501 | 0.06538 | -0.0146 | 17.591
10.5 | 1.1173 | 0.07015 | -0.0019 | 15.9273
11 | 1.0803 | 0.07528 | 0.0102 | 14.3504
11.5 | 1.0362 | 0.08027 | 0.0226 | 12.9089
12 | 0.8855 | 0.08419 | 0.0439 | 10.5179
12.5 | 0.8045 | 0.09306 | 0.0516 | 8.645
13 | 0.7525 | 0.10293 | 0.055 | 7.3108
14 | 0.5064 | 0.1601 | 0.0277 | 3.163
14.5 | 0.4897 | 0.16315 | 0.0304 | 3.0015
15 | 0.4735 | 0.16624 | 0.0329 | 2.8483

## 5. Re 50k Mach 0.25 (1)
BIGFOIL.COM POLAR EXPORT
NACA67-118
NACA67-118 |  |  |  | Cl Max: | 1.05 | at alpha= | 12.5 | deg
JavaFoil+Calcfoil stall+Eppler ext transition |  |  |  | L/D Max: | 29.626 | at alpha= | 6 | deg
Re: | 50000 |  |  | Cd Min: | 0.02167 | at alpha= | 0 | deg
Mach: | 0.25 |  |  | Cl=0 at alpha= | -0.90323 | deg
|  |  |  | @ Cl=0.1, Cd= | 0.021672
|  |  |  | @ Cl=0.4, Cd= | 0.022392
|  |  |  | @ Cl=0.6, Cd= | 0.023538
alpha (deg) | Cl | Cd | Cm | Cl/Cd
-18 | -0.704 | 0.31185 | 0.01 | -2.257
-17.5 | -0.749 | 0.28321 | 0.01 | -2.646
-17 | -0.791 | 0.24987 | 0.01 | -3.167
-16.5 | -0.829 | 0.2312 | 0.009 | -3.585
-16 | -0.862 | 0.20852 | 0.009 | -4.133
-15.5 | -0.89 | 0.18822 | 0.008 | -4.729
-15 | -0.913 | 0.18271 | 0.008 | -4.997
-14.5 | -0.931 | 0.16785 | 0.007 | -5.544
-14 | -0.943 | 0.1548 | 0.007 | -6.09
-13.5 | -0.949 | 0.14194 | 0.006 | -6.688
-13 | -0.95 | 0.13224 | 0.006 | -7.187
-12.5 | -0.946 | 0.1212 | 0.005 | -7.803
-12 | -0.936 | 0.11392 | 0.005 | -8.218
-11.5 | -0.921 | 0.10451 | 0.004 | -8.815
-11 | -0.902 | 0.09678 | 0.004 | -9.319
-10.5 | -0.878 | 0.09012 | 0.003 | -9.745
-10 | -0.85 | 0.08356 | 0.003 | -10.177
-9.5 | -0.818 | 0.07747 | 0.002 | -10.553
-9 | -0.781 | 0.07242 | 0.001 | -10.79
-8.5 | -0.742 | 0.06821 | 0.001 | -10.885
-8 | -0.702 | 0.06328 | 0 | -11.089
-7.5 | -0.659 | 0.05918 | -0.001 | -11.135
-7 | -0.614 | 0.05588 | -0.001 | -10.995
-6.5 | -0.568 | 0.05254 | -0.002 | -10.818
-6 | -0.521 | 0.04948 | -0.003 | -10.538
-5.5 | -0.568 | 0.02598 | -0.007 | -21.849
-5 | -0.508 | 0.02538 | -0.008 | -20.033
-4.5 | -0.448 | 0.02477 | -0.01 | -18.088
-4 | -0.379 | 0.02281 | -0.011 | -16.606
-3.5 | -0.318 | 0.0225 | -0.012 | -14.15
-3 | -0.258 | 0.02228 | -0.014 | -11.559
-2.5 | -0.196 | 0.02206 | -0.015 | -8.9
-2 | -0.135 | 0.02188 | -0.017 | -6.168
-1.5 | -0.074 | 0.02177 | -0.018 | -3.38
-1 | -0.012 | 0.02172 | -0.02 | -0.539
-0.5 | 0.05 | 0.02168 | -0.021 | 2.313
0 | 0.112 | 0.02167 | -0.022 | 5.172
0.5 | 0.174 | 0.02176 | -0.024 | 7.994
1 | 0.236 | 0.02191 | -0.025 | 10.76
1.5 | 0.298 | 0.02206 | -0.027 | 13.488
2 | 0.358 | 0.02222 | -0.028 | 16.116
2.5 | 0.419 | 0.02247 | -0.029 | 18.639
3 | 0.479 | 0.02277 | -0.031 | 21.054
3.5 | 0.54 | 0.02306 | -0.032 | 23.401
4 | 0.599 | 0.02353 | -0.034 | 25.475
4.5 | 0.658 | 0.02398 | -0.035 | 27.455
5 | 0.732 | 0.02704 | -0.037 | 27.069
5.5 | 0.79 | 0.0278 | -0.039 | 28.433
6 | 0.847 | 0.02859 | -0.04 | 29.626
6.5 | 0.751 | 0.05185 | -0.022 | 14.485
7 | 0.793 | 0.05568 | -0.022 | 14.24
7.5 | 0.834 | 0.05937 | -0.022 | 14.042
8 | 0.872 | 0.06338 | -0.022 | 13.76
8.5 | 0.908 | 0.06792 | -0.023 | 13.368
9 | 0.941 | 0.07398 | -0.023 | 12.717
9.5 | 0.971 | 0.07714 | -0.024 | 12.584
10 | 0.996 | 0.08336 | -0.024 | 11.944
10.5 | 1.016 | 0.09015 | -0.024 | 11.275
11 | 1.032 | 0.09722 | -0.023 | 10.616
11.5 | 1.044 | 0.1042 | -0.023 | 10.015
12 | 1.049 | 0.11265 | -0.022 | 9.316
12.5 | 1.05 | 0.12055 | -0.022 | 8.712
13 | 1.046 | 0.13038 | -0.022 | 8.021
13.5 | 1.036 | 0.14268 | -0.022 | 7.258
14 | 1.02 | 0.15897 | -0.023 | 6.417
14.5 | 0.999 | 0.16799 | -0.023 | 5.946
15 | 0.972 | 0.18646 | -0.023 | 5.215
15.5 | 0.941 | 0.2027 | -0.024 | 4.641
16 | 0.904 | 0.22165 | -0.024 | 4.08
16.5 | 0.863 | 0.24243 | -0.024 | 3.561
17 | 0.818 | 0.26163 | -0.024 | 3.127
17.5 | 0.769 | 0.29157 | -0.025 | 2.637

## 6. Re 50k Mach 0.25 (2)
BIGFOIL.COM POLAR EXPORT
NACA67-118
NACA67-118 |  |  |  | Cl Max: | 1.1062 | at alpha= | 9 | deg
XFOIL ncrit=9 |  |  |  | L/D Max: | 21.4291 | at alpha= | 8 | deg
Re: | 50000 |  |  | Cd Min: | 0.16334 | at alpha= | 14 | deg
Mach: | 0.25 |  |  | Cl=0 at alpha= | 0.5 | deg
|  |  |  | @ Cl=0.1, Cd= | 0.059862
|  |  |  | @ Cl=0.4, Cd= | 0.068861
|  |  |  | @ Cl=0.6, Cd= | 0.16334
alpha (deg) | Cl | Cd | Cm | Cl/Cd
-12.5 | -0.4947 | 0.15746 | -0.0203 | -3.1418
-12 | -0.4919 | 0.15148 | -0.0183 | -3.2473
-11.5 | -0.634 | 0.12053 | -0.04 | -5.2601
-11 | -0.7108 | 0.10268 | -0.0449 | -6.9225
-10.5 | -0.7934 | 0.09084 | -0.0415 | -8.734
-10 | -0.9224 | 0.08423 | -0.0266 | -10.951
-9.5 | -0.968 | 0.07846 | -0.0154 | -12.3375
-9 | -1.0098 | 0.07259 | -0.0038 | -13.911
-8.5 | -1.0406 | 0.06688 | 0.0075 | -15.5592
-8 | -1.0581 | 0.06138 | 0.0179 | -17.2385
-7.5 | -1.06 | 0.05625 | 0.0271 | -18.8444
-7 | -1.0236 | 0.05105 | 0.03 | -20.0509
-6.5 | -0.9819 | 0.04674 | 0.0329 | -21.0077
-6 | -0.8938 | 0.04314 | 0.0282 | -20.7186
-5.5 | -0.7239 | 0.03998 | 0.0117 | -18.1066
-5 | -0.4707 | 0.06212 | 0.0092 | -7.5773
-4.5 | -0.1786 | 0.06317 | -0.0339 | -2.8273
-4 | -0.1661 | 0.06136 | -0.0307 | -2.707
-3.5 | -0.1516 | 0.05991 | -0.0274 | -2.5305
-3 | -0.1355 | 0.05876 | -0.0239 | -2.306
-2.5 | -0.118 | 0.05787 | -0.0203 | -2.0391
-2 | -0.0995 | 0.05719 | -0.0166 | -1.7398
-1.5 | -0.0803 | 0.0567 | -0.013 | -1.4162
-1 | -0.0606 | 0.05639 | -0.0092 | -1.0747
-0.5 | -0.0405 | 0.05623 | -0.0055 | -0.72026
0 | -0.0202 | 0.05624 | -0.0018 | -0.35917
0.5 | 0 | 0.05639 | 0.0019 | 0
1 | 0.0201 | 0.05669 | 0.0056 | 0.35456
1.5 | 0.0399 | 0.05715 | 0.0093 | 0.69816
2 | 0.0592 | 0.05778 | 0.0129 | 1.0246
2.5 | 0.0779 | 0.05857 | 0.0165 | 1.33
3 | 0.0956 | 0.05955 | 0.02 | 1.6054
3.5 | 0.1124 | 0.06074 | 0.0234 | 1.8505
4 | 0.1279 | 0.06216 | 0.0267 | 2.0576
4.5 | 0.1421 | 0.06384 | 0.0299 | 2.2259
5 | 0.1546 | 0.06583 | 0.0328 | 2.3485
5.5 | 0.3605 | 0.06933 | 0.0005 | 5.1998
6 | 0.481 | 0.0679 | -0.0084 | 7.0839
6.5 | 0.6067 | 0.06104 | -0.0123 | 9.9394
7 | 0.7881 | 0.04058 | -0.0051 | 19.4209
7.5 | 0.8226 | 0.04386 | 0.0003 | 18.7551
8 | 1.0586 | 0.0494 | -0.0265 | 21.4291
8.5 | 1.0993 | 0.05387 | -0.0237 | 20.4065
9 | 1.1062 | 0.05894 | -0.016 | 18.7682
9.5 | 1.0861 | 0.06353 | -0.0048 | 17.0959
10 | 1.0497 | 0.06799 | 0.0081 | 15.439
10.5 | 0.9957 | 0.07232 | 0.0221 | 13.768
11 | 0.9327 | 0.07761 | 0.0346 | 12.0178
11.5 | 0.8637 | 0.08435 | 0.0447 | 10.2395
12 | 0.7973 | 0.09283 | 0.0511 | 8.5888
12.5 | 0.7543 | 0.10226 | 0.0542 | 7.3763
13 | 0.5849 | 0.13223 | 0.0405 | 4.4234
13.5 | 0.4879 | 0.15741 | 0.0252 | 3.0995
14 | 0.4949 | 0.16334 | 0.0275 | 3.0299

## 7. Re 50k Mach 0.50 (1)
BIGFOIL.COM POLAR EXPORT
NACA67-118
NACA67-118 |  |  |  | Cl Max: | 1.17 | at alpha= | 20 | deg
JavaFoil+Calcfoil stall+Eppler ext transition |  |  |  | L/D Max: | 26.403 | at alpha= | 5 | deg
Re: | 50000 |  |  | Cd Min: | 0.02328 | at alpha= | -0.5 | deg
Mach: | 0.5 |  |  | Cl=0 at alpha= | -0.9058 | deg
|  |  |  | @ Cl=0.1, Cd= | 0.023305
|  |  |  | @ Cl=0.4, Cd= | 0.024074
|  |  |  | @ Cl=0.6, Cd= | 0.025213
alpha (deg) | Cl | Cd | Cm | Cl/Cd
-20 | -1.075 | 0.4627 | 0.022 | -2.323
-19.5 | -1.046 | 0.4544 | 0.021 | -2.303
-19 | -1.017 | 0.44508 | 0.019 | -2.285
-18.5 | -0.99 | 0.4425 | 0.018 | -2.237
-18 | -0.962 | 0.43462 | 0.017 | -2.215
-17.5 | -0.935 | 0.41254 | 0.017 | -2.267
-17 | -0.906 | 0.40524 | 0.015 | -2.235
-16.5 | -0.878 | 0.38577 | 0.014 | -2.275
-16 | -0.85 | 0.38137 | 0.013 | -2.23
-15.5 | -0.823 | 0.36268 | 0.012 | -2.269
-15 | -0.795 | 0.36029 | 0.012 | -2.207
-14.5 | -0.766 | 0.3207 | 0.01 | -2.388
-14 | -0.738 | 0.31645 | 0.009 | -2.333
-13.5 | -0.71 | 0.31218 | 0.009 | -2.276
-13 | -0.683 | 0.29367 | 0.008 | -2.325
-12.5 | -0.655 | 0.28835 | 0.007 | -2.272
-12 | -0.626 | 0.26991 | 0.006 | -2.319
-11.5 | -0.598 | 0.25519 | 0.005 | -2.343
-11 | -0.57 | 0.25098 | 0.004 | -2.271
-10.5 | -0.541 | 0.21628 | 0.003 | -2.503
-10 | -0.513 | 0.19895 | 0.003 | -2.58
-9.5 | -0.485 | 0.16852 | 0.002 | -2.88
-9 | -0.725 | 0.10201 | 0.001 | -7.11
-8.5 | -0.741 | 0.08497 | 0.001 | -8.723
-8 | -0.728 | 0.07432 | 0 | -9.797
-7.5 | -0.7 | 0.06708 | -0.001 | -10.437
-7 | -0.662 | 0.07468 | -0.001 | -8.871
-6.5 | -0.62 | 0.05715 | -0.002 | -10.849
-6 | -0.573 | 0.05314 | -0.003 | -10.778
-5.5 | -0.522 | 0.0498 | -0.004 | -10.487
-5 | -0.563 | 0.0282 | -0.009 | -19.945
-4.5 | -0.497 | 0.02742 | -0.011 | -18.12
-4 | -0.43 | 0.02666 | -0.013 | -16.118
-3.5 | -0.355 | 0.02441 | -0.014 | -14.531
-3 | -0.287 | 0.02404 | -0.015 | -11.945
-2.5 | -0.219 | 0.02379 | -0.017 | -9.208
-2 | -0.151 | 0.02359 | -0.019 | -6.384
-1.5 | -0.082 | 0.02342 | -0.02 | -3.507
-1 | -0.013 | 0.02339 | -0.022 | -0.559
-0.5 | 0.056 | 0.02328 | -0.023 | 2.406
0 | 0.125 | 0.02332 | -0.025 | 5.369
0.5 | 0.194 | 0.02345 | -0.027 | 8.288
1 | 0.263 | 0.02362 | -0.028 | 11.149
1.5 | 0.332 | 0.0238 | -0.03 | 13.964
2 | 0.399 | 0.02407 | -0.031 | 16.595
2.5 | 0.467 | 0.02434 | -0.033 | 19.196
3 | 0.535 | 0.02477 | -0.034 | 21.575
3.5 | 0.601 | 0.02522 | -0.036 | 23.824
4 | 0.667 | 0.02585 | -0.038 | 25.784
4.5 | 0.745 | 0.02957 | -0.04 | 25.187
5 | 0.809 | 0.03063 | -0.042 | 26.403
5.5 | 0.728 | 0.04922 | -0.024 | 14.785
6 | 0.774 | 0.05331 | -0.023 | 14.512
6.5 | 0.815 | 0.05719 | -0.023 | 14.255
7 | 0.85 | 0.06257 | -0.023 | 13.589
7.5 | 0.875 | 0.06878 | -0.023 | 12.725
8 | 0.883 | 0.07575 | -0.024 | 11.658
8.5 | 0.852 | 0.08533 | -0.02 | 9.982
9 | 0.558 | 0.156 | -0.019 | 3.574
9.5 | 0.585 | 0.15761 | -0.02 | 3.714
10 | 0.614 | 0.21771 | -0.023 | 2.819
10.5 | 0.643 | 0.24939 | -0.027 | 2.577
11 | 0.67 | 0.25058 | -0.027 | 2.675
11.5 | 0.698 | 0.25551 | -0.028 | 2.731
12 | 0.725 | 0.2784 | -0.029 | 2.606
12.5 | 0.755 | 0.28954 | -0.032 | 2.606
13 | 0.782 | 0.30837 | -0.033 | 2.536
13.5 | 0.809 | 0.32897 | -0.033 | 2.46
14 | 0.837 | 0.33713 | -0.034 | 2.482
14.5 | 0.866 | 0.35493 | -0.037 | 2.441
15 | 0.894 | 0.36145 | -0.038 | 2.473
15.5 | 0.921 | 0.36714 | -0.039 | 2.509
16 | 0.948 | 0.37796 | -0.04 | 2.508
16.5 | 0.976 | 0.37777 | -0.041 | 2.583
17 | 1.005 | 0.40091 | -0.044 | 2.508
17.5 | 1.032 | 0.41048 | -0.045 | 2.515
18 | 1.059 | 0.42435 | -0.046 | 2.496
18.5 | 1.086 | 0.42059 | -0.047 | 2.583
19 | 1.117 | 0.44668 | -0.05 | 2.5
19.5 | 1.143 | 0.47209 | -0.051 | 2.422
20 | 1.17 | 0.488 | -0.051 | 2.398

## 8. Re 50k Mach 0.50 (2)
BIGFOIL.COM POLAR EXPORT
NACA67-118
NACA67-118 |  |  |  | Cl Max: | 0.9509 | at alpha= | 8 | deg
XFOIL ncrit=9 |  |  |  | L/D Max: | 17.098 | at alpha= | 7 | deg
Re: | 50000 |  |  | Cd Min: | 0.23819 | at alpha= | 20 | deg
Mach: | 0.5 |  |  | Cl=0 at alpha= | 0.51843 | deg
|  |  |  | @ Cl=0.1, Cd= | 0.066124
|  |  |  | @ Cl=0.4, Cd= | 0.073443
|  |  |  | @ Cl=0.6, Cd= | 0.23819
alpha (deg) | Cl | Cd | Cm | Cl/Cd
-11 | -0.548 | 0.14076 | -0.0331 | -3.8932
-10.5 | -0.5824 | 0.12911 | -0.0367 | -4.5109
-10 | -0.6001 | 0.11924 | -0.0376 | -5.0327
-9.5 | -0.6404 | 0.10665 | -0.0408 | -6.0047
-9 | -0.7489 | 0.09164 | -0.0426 | -8.1722
-8.5 | -0.8043 | 0.08324 | -0.0369 | -9.6624
-8 | -0.8631 | 0.07621 | -0.0277 | -11.3253
-7.5 | -0.9218 | 0.07055 | -0.0153 | -13.0659
-7 | -0.9744 | 0.06568 | -0.001 | -14.8356
-6.5 | -0.9791 | 0.05997 | 0.0079 | -16.3265
-6 | -0.98 | 0.05496 | 0.0173 | -17.8311
-5.5 | -0.9265 | 0.04991 | 0.0197 | -18.5634
-5 | -0.7247 | 0.04645 | 0.0026 | -15.6017
-4.5 | -0.5931 | 0.05784 | 0.0152 | -10.2541
-4 | -0.3425 | 0.0688 | -0.002 | -4.9782
-3.5 | -0.1609 | 0.06716 | -0.03 | -2.3958
-3 | -0.1449 | 0.06554 | -0.0263 | -2.2109
-2.5 | -0.127 | 0.06429 | -0.0225 | -1.9754
-2 | -0.1076 | 0.06335 | -0.0185 | -1.6985
-1.5 | -0.0872 | 0.06268 | -0.0145 | -1.3912
-1 | -0.0661 | 0.06224 | -0.0104 | -1.062
-0.5 | -0.0445 | 0.06202 | -0.0063 | -0.71751
0 | -0.0227 | 0.062 | -0.0022 | -0.36613
0.5 | -0.0008 | 0.06219 | 0.0018 | -0.012864
1 | 0.0209 | 0.06256 | 0.0059 | 0.33408
1.5 | 0.0421 | 0.06315 | 0.0099 | 0.66667
2 | 0.0629 | 0.06394 | 0.0138 | 0.98373
2.5 | 0.0829 | 0.06496 | 0.0177 | 1.2762
3 | 0.1017 | 0.06624 | 0.0214 | 1.5353
3.5 | 0.1194 | 0.06778 | 0.025 | 1.7616
4 | 0.1355 | 0.06964 | 0.0283 | 1.9457
4.5 | 0.15 | 0.07186 | 0.0315 | 2.0874
5 | 0.4027 | 0.07346 | -0.005 | 5.4819
5.5 | 0.5049 | 0.07128 | -0.0087 | 7.0833
6 | 0.6639 | 0.05874 | -0.0068 | 11.3023
6.5 | 0.7883 | 0.04821 | 0.0063 | 16.3514
7 | 0.872 | 0.051 | 0.0066 | 17.098
7.5 | 0.9471 | 0.05569 | 0.0067 | 17.0066
8 | 0.9509 | 0.06095 | 0.0144 | 15.6013
8.5 | 0.9163 | 0.06649 | 0.025 | 13.781
9 | 0.8739 | 0.07288 | 0.0344 | 11.9909
9.5 | 0.8155 | 0.0806 | 0.0423 | 10.1179
10 | 0.7367 | 0.09118 | 0.0464 | 8.0796
10.5 | 0.6608 | 0.10497 | 0.0448 | 6.2951
11 | 0.6151 | 0.11831 | 0.0414 | 5.1991
11.5 | 0.5889 | 0.12912 | 0.0396 | 4.5609
12 | 0.572 | 0.13855 | 0.0388 | 4.1285
12.5 | 0.5426 | 0.14942 | 0.0357 | 3.6314
13.5 | 0.4845 | 0.17246 | 0.0257 | 2.8093
14 | 0.4907 | 0.17868 | 0.0274 | 2.7463
14.5 | 0.5087 | 0.18635 | 0.0293 | 2.7298
15 | 0.4928 | 0.18841 | 0.0309 | 2.6156
15.5 | 0.4893 | 0.19252 | 0.0326 | 2.5416
16 | 0.495 | 0.19817 | 0.0344 | 2.4979
16.5 | 0.5154 | 0.20684 | 0.0369 | 2.4918
17 | 0.4945 | 0.20551 | 0.0383 | 2.4062
17.5 | 0.4952 | 0.20978 | 0.0398 | 2.3606
18 | 0.5085 | 0.21613 | 0.0416 | 2.3528
18.5 | 0.5025 | 0.21755 | 0.0409 | 2.3098
19 | 0.526 | 0.22703 | 0.0404 | 2.3169
19.5 | 0.5292 | 0.22889 | 0.0375 | 2.312
20 | 0.5518 | 0.23819 | 0.035 | 2.3166

## 9. Re 100k Mach 0.00 (1)
BIGFOIL.COM POLAR EXPORT
NACA67-118
NACA67-118 |  |  |  | Cl Max: | 1.138 | at alpha= | 14.5 | deg
JavaFoil+Calcfoil stall+Eppler ext transition |  |  |  | L/D Max: | 38.766 | at alpha= | 7.5 | deg
Re: | 100000 |  |  | Cd Min: | 0.01548 | at alpha= | 0 | deg
Mach: | 0 |  |  | Cl=0 at alpha= | -0.90833 | deg
|  |  |  | @ Cl=0.1, Cd= | 0.015486
|  |  |  | @ Cl=0.4, Cd= | 0.016023
|  |  |  | @ Cl=0.6, Cd= | 0.016901
alpha (deg) | Cl | Cd | Cm | Cl/Cd
-20 | -0.969 | 0.2371 | 0.013 | -4.087
-19.5 | -0.985 | 0.23128 | 0.013 | -4.259
-19 | -0.999 | 0.21715 | 0.012 | -4.602
-18.5 | -1.012 | 0.20781 | 0.012 | -4.871
-18 | -1.023 | 0.19001 | 0.011 | -5.385
-17.5 | -1.032 | 0.18342 | 0.011 | -5.628
-17 | -1.039 | 0.17522 | 0.01 | -5.931
-16.5 | -1.044 | 0.16419 | 0.01 | -6.356
-16 | -1.046 | 0.15434 | 0.009 | -6.777
-15.5 | -1.045 | 0.14298 | 0.009 | -7.31
-15 | -1.041 | 0.13484 | 0.008 | -7.724
-14.5 | -1.035 | 0.12652 | 0.008 | -8.182
-14 | -1.026 | 0.11991 | 0.007 | -8.556
-13.5 | -1.013 | 0.11409 | 0.007 | -8.882
-13 | -0.998 | 0.10521 | 0.006 | -9.484
-12.5 | -0.979 | 0.09922 | 0.005 | -9.866
-12 | -0.958 | 0.0928 | 0.005 | -10.322
-11.5 | -0.933 | 0.08741 | 0.004 | -10.672
-11 | -0.906 | 0.08215 | 0.004 | -11.027
-10.5 | -0.876 | 0.07697 | 0.003 | -11.375
-10 | -0.843 | 0.0722 | 0.003 | -11.674
-9.5 | -0.807 | 0.0673 | 0.002 | -11.995
-9 | -0.769 | 0.06314 | 0.002 | -12.176
-8.5 | -0.729 | 0.05938 | 0.001 | -12.269
-8 | -0.687 | 0.0556 | 0 | -12.353
-7.5 | -0.645 | 0.05193 | -0.001 | -12.416
-7 | -0.72 | 0.02262 | -0.003 | -31.845
-6.5 | -0.665 | 0.022 | -0.004 | -30.247
-6 | -0.609 | 0.02137 | -0.005 | -28.513
-5.5 | -0.552 | 0.02077 | -0.007 | -26.596
-5 | -0.494 | 0.02022 | -0.008 | -24.452
-4.5 | -0.435 | 0.01969 | -0.01 | -22.112
-4 | -0.368 | 0.01636 | -0.011 | -22.462
-3.5 | -0.309 | 0.01616 | -0.012 | -19.103
-3 | -0.25 | 0.01597 | -0.013 | -15.635
-2.5 | -0.19 | 0.01582 | -0.015 | -12.031
-2 | -0.131 | 0.01569 | -0.016 | -8.339
-1.5 | -0.071 | 0.01558 | -0.018 | -4.577
-1 | -0.011 | 0.01552 | -0.019 | -0.732
-0.5 | 0.049 | 0.01552 | -0.02 | 3.134
0 | 0.109 | 0.01548 | -0.022 | 7.024
0.5 | 0.169 | 0.01555 | -0.023 | 10.848
1 | 0.229 | 0.01565 | -0.025 | 14.61
1.5 | 0.288 | 0.01577 | -0.026 | 18.296
2 | 0.347 | 0.01587 | -0.027 | 21.88
2.5 | 0.406 | 0.01604 | -0.029 | 25.338
3 | 0.465 | 0.01625 | -0.03 | 28.62
3.5 | 0.524 | 0.01649 | -0.031 | 31.742
4 | 0.582 | 0.0168 | -0.033 | 34.62
4.5 | 0.639 | 0.01712 | -0.034 | 37.338
5 | 0.712 | 0.02165 | -0.036 | 32.875
5.5 | 0.769 | 0.02234 | -0.038 | 34.425
6 | 0.825 | 0.02303 | -0.039 | 35.809
6.5 | 0.879 | 0.02379 | -0.04 | 36.931
7 | 0.931 | 0.02453 | -0.042 | 37.944
7.5 | 0.981 | 0.0253 | -0.043 | 38.766
8 | 0.855 | 0.05582 | -0.023 | 15.317
8.5 | 0.893 | 0.05955 | -0.024 | 14.999
9 | 0.929 | 0.06361 | -0.024 | 14.6
9.5 | 0.962 | 0.06793 | -0.024 | 14.158
10 | 0.998 | 0.07051 | -0.027 | 14.149
10.5 | 1.023 | 0.07678 | -0.026 | 13.325
11 | 1.048 | 0.08242 | -0.026 | 12.711
11.5 | 1.07 | 0.08694 | -0.026 | 12.307
12 | 1.089 | 0.09362 | -0.027 | 11.634
12.5 | 1.105 | 0.09986 | -0.027 | 11.067
13 | 1.117 | 0.10771 | -0.026 | 10.375
13.5 | 1.127 | 0.11407 | -0.026 | 9.882
14 | 1.134 | 0.12188 | -0.026 | 9.305
14.5 | 1.138 | 0.12896 | -0.025 | 8.822
15 | 1.138 | 0.13618 | -0.024 | 8.356
15.5 | 1.136 | 0.1435 | -0.025 | 7.92
16 | 1.132 | 0.15508 | -0.025 | 7.299
16.5 | 1.125 | 0.16196 | -0.025 | 6.947
17 | 1.116 | 0.17223 | -0.026 | 6.48
17.5 | 1.105 | 0.18163 | -0.026 | 6.082
18 | 1.091 | 0.19832 | -0.026 | 5.503
18.5 | 1.076 | 0.20936 | -0.026 | 5.142
19 | 1.06 | 0.21528 | -0.027 | 4.925
19.5 | 1.042 | 0.23199 | -0.028 | 4.493

## 10. Re 100k Mach 0.00 (2)
BIGFOIL.COM POLAR EXPORT
NACA67-118
NACA67-118 |  |  |  | Cl Max: | 1.1796 | at alpha= | 11.5 | deg
XFOIL ncrit=9 |  |  |  | L/D Max: | 28.3228 | at alpha= | 6.5 | deg
Re: | 100000 |  |  | Cd Min: | 0.17041 | at alpha= | 16.5 | deg
Mach: | 0 |  |  | Cl=0 at alpha= | 0.5 | deg
|  |  |  | @ Cl=0.1, Cd= | 0.054305
|  |  |  | @ Cl=0.4, Cd= | 0.053571
|  |  |  | @ Cl=0.6, Cd= | 0.17041
alpha (deg) | Cl | Cd | Cm | Cl/Cd
-14.5 | -0.5313 | 0.16293 | -0.0315 | -3.2609
-14 | -0.5958 | 0.1547 | -0.0373 | -3.8513
-13.5 | -0.5491 | 0.15058 | -0.0309 | -3.6466
-13 | -0.6258 | 0.14006 | -0.0372 | -4.4681
-12.5 | -0.5698 | 0.13768 | -0.0297 | -4.1386
-12 | -0.6061 | 0.12842 | -0.031 | -4.7197
-11.5 | -0.9545 | 0.07935 | -0.0353 | -12.029
-11 | -1.0002 | 0.07351 | -0.0246 | -13.6063
-10.5 | -1.0638 | 0.06834 | -0.0091 | -15.5663
-10 | -1.1399 | 0.06275 | 0.0109 | -18.1657
-9.5 | -1.1464 | 0.05672 | 0.0196 | -20.2116
-9 | -1.1229 | 0.05153 | 0.0232 | -21.7912
-8.5 | -1.1036 | 0.04727 | 0.0287 | -23.3467
-8 | -1.0765 | 0.0438 | 0.0332 | -24.5776
-7.5 | -1.0382 | 0.04046 | 0.0359 | -25.6599
-7 | -0.9879 | 0.038 | 0.036 | -25.9974
-6.5 | -0.9258 | 0.03571 | 0.0341 | -25.9255
-6 | -0.8666 | 0.03394 | 0.0327 | -25.5333
-5.5 | -0.8264 | 0.03248 | 0.0347 | -25.4433
-5 | -0.7174 | 0.03437 | 0.0314 | -20.8729
-4.5 | -0.7464 | 0.03463 | 0.0476 | -21.5536
-4 | -0.6779 | 0.04005 | 0.0497 | -16.9263
-3.5 | -0.5195 | 0.04753 | 0.0361 | -10.9299
-3 | -0.3561 | 0.05156 | 0.0185 | -6.9065
-2.5 | -0.114 | 0.05403 | -0.0193 | -2.1099
-2 | -0.0962 | 0.05333 | -0.0158 | -1.8039
-1.5 | -0.0776 | 0.05283 | -0.0124 | -1.4689
-1 | -0.0586 | 0.05252 | -0.0089 | -1.1158
-0.5 | -0.0392 | 0.05237 | -0.0053 | -0.74852
0 | -0.0196 | 0.05239 | -0.0018 | -0.37412
0.5 | 0 | 0.05257 | 0.0017 | 0
1 | 0.0195 | 0.0529 | 0.0052 | 0.36862
1.5 | 0.0387 | 0.05339 | 0.0086 | 0.72485
2 | 0.0574 | 0.05405 | 0.0121 | 1.062
2.5 | 0.1327 | 0.0545 | 0.0035 | 2.4349
3 | 0.2186 | 0.05525 | -0.0061 | 3.9566
3.5 | 0.3859 | 0.05382 | -0.0258 | 7.1702
4 | 0.4568 | 0.05257 | -0.0288 | 8.6894
4.5 | 0.5391 | 0.05025 | -0.0326 | 10.7284
5 | 0.6326 | 0.04627 | -0.0365 | 13.6719
5.5 | 0.7369 | 0.03985 | -0.04 | 18.4918
6.5 | 0.8545 | 0.03017 | -0.0295 | 28.3228
7 | 0.8421 | 0.03321 | -0.0189 | 25.3568
7.5 | 0.8588 | 0.035 | -0.013 | 24.5371
8.5 | 0.9823 | 0.03858 | -0.0158 | 25.4614
9 | 1.0759 | 0.04178 | -0.0232 | 25.7516
9.5 | 1.1144 | 0.04441 | -0.0209 | 25.0934
10 | 1.159 | 0.0486 | -0.0203 | 23.8477
10.5 | 1.1605 | 0.05203 | -0.0118 | 22.3044
11 | 1.1595 | 0.0554 | -0.0036 | 20.9296
11.5 | 1.1796 | 0.06078 | 0 | 19.4077
12 | 1.1459 | 0.06466 | 0.0128 | 17.7219
12.5 | 1.0611 | 0.06765 | 0.0317 | 15.6851
13 | 0.9816 | 0.07369 | 0.0457 | 13.3207
13.5 | 0.9072 | 0.08088 | 0.0558 | 11.2166
14 | 0.8337 | 0.08944 | 0.0623 | 9.3213
14.5 | 0.7783 | 0.09879 | 0.0651 | 7.8783
15 | 0.5593 | 0.15455 | 0.0393 | 3.6189
15.5 | 0.5189 | 0.16165 | 0.0377 | 3.21
16 | 0.5261 | 0.16521 | 0.0415 | 3.1844
16.5 | 0.5073 | 0.17041 | 0.043 | 2.9769

## 11. Re 100k Mach 0.10 (1)
BIGFOIL.COM POLAR EXPORT
NACA67-118
NACA67-118 |  |  |  | Cl Max: | 1.123 | at alpha= | 14.5 | deg
JavaFoil+Calcfoil stall+Eppler ext transition |  |  |  | L/D Max: | 38.767 | at alpha= | 7.5 | deg
Re: | 100000 |  |  | Cd Min: | 0.01553 | at alpha= | 0 | deg
Mach: | 0.1 |  |  | Cl=0 at alpha= | -0.90833 | deg
|  |  |  | @ Cl=0.1, Cd= | 0.015533
|  |  |  | @ Cl=0.4, Cd= | 0.016066
|  |  |  | @ Cl=0.6, Cd= | 0.016948
alpha (deg) | Cl | Cd | Cm | Cl/Cd
-20 | -0.923 | 0.24979 | 0.013 | -3.694
-19.5 | -0.942 | 0.23049 | 0.013 | -4.087
-19 | -0.96 | 0.21897 | 0.012 | -4.384
-18.5 | -0.977 | 0.21487 | 0.012 | -4.545
-18 | -0.991 | 0.19836 | 0.011 | -4.997
-17.5 | -1.004 | 0.18677 | 0.011 | -5.374
-17 | -1.014 | 0.18071 | 0.01 | -5.611
-16.5 | -1.022 | 0.16581 | 0.01 | -6.161
-16 | -1.027 | 0.15565 | 0.009 | -6.598
-15.5 | -1.029 | 0.1489 | 0.009 | -6.913
-15 | -1.028 | 0.13806 | 0.008 | -7.449
-14.5 | -1.025 | 0.13035 | 0.008 | -7.86
-14 | -1.017 | 0.12048 | 0.007 | -8.445
-13.5 | -1.007 | 0.11446 | 0.007 | -8.797
-13 | -0.993 | 0.10674 | 0.006 | -9.308
-12.5 | -0.976 | 0.10085 | 0.006 | -9.681
-12 | -0.956 | 0.09368 | 0.005 | -10.207
-11.5 | -0.932 | 0.08817 | 0.004 | -10.573
-11 | -0.906 | 0.08279 | 0.004 | -10.945
-10.5 | -0.877 | 0.07773 | 0.003 | -11.279
-10 | -0.845 | 0.07249 | 0.003 | -11.655
-9.5 | -0.809 | 0.06764 | 0.002 | -11.961
-9 | -0.771 | 0.06352 | 0.002 | -12.138
-8.5 | -0.731 | 0.05939 | 0.001 | -12.311
-8 | -0.689 | 0.05593 | 0 | -12.326
-7.5 | -0.648 | 0.05189 | -0.001 | -12.487
-7 | -0.723 | 0.02277 | -0.003 | -31.758
-6.5 | -0.668 | 0.02212 | -0.004 | -30.21
-6 | -0.612 | 0.02149 | -0.005 | -28.491
-5.5 | -0.555 | 0.02086 | -0.007 | -26.593
-5 | -0.497 | 0.02032 | -0.008 | -24.446
-4.5 | -0.438 | 0.01978 | -0.01 | -22.123
-4 | -0.369 | 0.0164 | -0.011 | -22.525
-3.5 | -0.31 | 0.0162 | -0.012 | -19.154
-3 | -0.251 | 0.01603 | -0.014 | -15.656
-2.5 | -0.191 | 0.01586 | -0.015 | -12.06
-2 | -0.131 | 0.01573 | -0.016 | -8.359
-1.5 | -0.072 | 0.01562 | -0.018 | -4.588
-1 | -0.011 | 0.01558 | -0.019 | -0.733
-0.5 | 0.049 | 0.01555 | -0.021 | 3.142
0 | 0.109 | 0.01553 | -0.022 | 7.036
0.5 | 0.17 | 0.01562 | -0.023 | 10.853
1 | 0.23 | 0.01569 | -0.025 | 14.647
1.5 | 0.29 | 0.01581 | -0.026 | 18.337
2 | 0.349 | 0.01591 | -0.027 | 21.927
2.5 | 0.408 | 0.01609 | -0.029 | 25.374
3 | 0.467 | 0.01632 | -0.03 | 28.636
3.5 | 0.526 | 0.01654 | -0.032 | 31.802
4 | 0.584 | 0.01686 | -0.033 | 34.659
4.5 | 0.642 | 0.01718 | -0.034 | 37.383
5 | 0.715 | 0.02176 | -0.037 | 32.855
5.5 | 0.773 | 0.02248 | -0.038 | 34.372
6 | 0.828 | 0.02316 | -0.039 | 35.765
6.5 | 0.882 | 0.02394 | -0.041 | 36.867
7 | 0.935 | 0.02472 | -0.042 | 37.806
7.5 | 0.985 | 0.0254 | -0.043 | 38.767
8 | 0.858 | 0.05613 | -0.023 | 15.286
8.5 | 0.896 | 0.05971 | -0.024 | 15.002
9 | 0.931 | 0.06379 | -0.024 | 14.591
9.5 | 0.964 | 0.06813 | -0.024 | 14.144
10 | 0.994 | 0.07294 | -0.024 | 13.621
10.5 | 1.024 | 0.07746 | -0.026 | 13.213
11 | 1.047 | 0.08286 | -0.026 | 12.632
11.5 | 1.068 | 0.08813 | -0.026 | 12.12
12 | 1.085 | 0.09522 | -0.026 | 11.398
12.5 | 1.1 | 0.10009 | -0.026 | 10.989
13 | 1.111 | 0.10811 | -0.026 | 10.273
13.5 | 1.118 | 0.11484 | -0.025 | 9.731
14 | 1.122 | 0.12256 | -0.025 | 9.154
14.5 | 1.123 | 0.13027 | -0.024 | 8.62
15 | 1.121 | 0.13817 | -0.025 | 8.115
15.5 | 1.116 | 0.14643 | -0.025 | 7.624
16 | 1.109 | 0.15874 | -0.025 | 6.984
16.5 | 1.098 | 0.16633 | -0.025 | 6.604
17 | 1.086 | 0.17826 | -0.025 | 6.091
17.5 | 1.071 | 0.18745 | -0.026 | 5.713
18 | 1.054 | 0.19929 | -0.026 | 5.288
18.5 | 1.035 | 0.21781 | -0.027 | 4.753
19 | 1.015 | 0.22642 | -0.027 | 4.484
19.5 | 0.994 | 0.23911 | -0.027 | 4.155

## 12. Re 100k Mach 0.10 (2)
BIGFOIL.COM POLAR EXPORT
NACA67-118
NACA67-118 |  |  |  | Cl Max: | 1.1559 | at alpha= | 10 | deg
XFOIL ncrit=9 |  |  |  | L/D Max: | 27.5626 | at alpha= | 6.5 | deg
Re: | 100000 |  |  | Cd Min: | 0.16386 | at alpha= | -14.5 | deg
Mach: | 0.1 |  |  | Cl=0 at alpha= | 0.5 | deg
|  |  |  | @ Cl=0.1, Cd= | 0.054488
|  |  |  | @ Cl=0.4, Cd= | 0.053083
|  |  |  | @ Cl=0.6, Cd= | 0.15566
alpha (deg) | Cl | Cd | Cm | Cl/Cd
-14.5 | -0.5299 | 0.16386 | -0.0314 | -3.2339
-14 | -0.5918 | 0.15592 | -0.0369 | -3.7955
-13.5 | -0.5466 | 0.15162 | -0.0307 | -3.6051
-13 | -0.6201 | 0.14154 | -0.0368 | -4.3811
-12.5 | -0.5665 | 0.13877 | -0.0296 | -4.0823
-12 | -0.8044 | 0.09027 | -0.0509 | -8.911
-11.5 | -0.9247 | 0.07982 | -0.0395 | -11.5848
-11 | -0.9792 | 0.0739 | -0.0285 | -13.2503
-10.5 | -1.0481 | 0.06907 | -0.0127 | -15.1745
-10 | -1.1337 | 0.06416 | 0.0085 | -17.6699
-9.5 | -1.141 | 0.05771 | 0.017 | -19.7713
-9 | -1.1199 | 0.05265 | 0.0211 | -21.2707
-8.5 | -1.1044 | 0.04822 | 0.0272 | -22.9034
-8 | -1.0793 | 0.04453 | 0.0321 | -24.2376
-7.5 | -1.0481 | 0.04138 | 0.0363 | -25.3287
-7 | -0.9933 | 0.03845 | 0.0356 | -25.8336
-6.5 | -0.9307 | 0.03607 | 0.0338 | -25.8026
-6 | -0.8687 | 0.03425 | 0.032 | -25.3635
-5.5 | -0.8254 | 0.03276 | 0.0335 | -25.1954
-5 | -0.8092 | 0.03108 | 0.04 | -26.036
-4.5 | -0.7327 | 0.03538 | 0.0447 | -20.7094
-3.5 | -0.5012 | 0.04809 | 0.0327 | -10.4221
-3 | -0.3639 | 0.05162 | 0.0194 | -7.0496
-2.5 | -0.1144 | 0.05428 | -0.0193 | -2.1076
-2 | -0.0965 | 0.05357 | -0.0159 | -1.8014
-1.5 | -0.0779 | 0.05307 | -0.0124 | -1.4679
-1 | -0.0588 | 0.05275 | -0.0089 | -1.1147
-0.5 | -0.0393 | 0.0526 | -0.0054 | -0.74715
0 | -0.0197 | 0.05262 | -0.0018 | -0.37438
0.5 | 0 | 0.05279 | 0.0017 | 0
1 | 0.0196 | 0.05313 | 0.0052 | 0.36891
1.5 | 0.0388 | 0.05362 | 0.0087 | 0.72361
2 | 0.0576 | 0.0543 | 0.0121 | 1.0608
2.5 | 0.139 | 0.05466 | 0.0023 | 2.543
4 | 0.4701 | 0.05266 | -0.0306 | 8.9271
4.5 | 0.5535 | 0.05007 | -0.0343 | 11.0545
5 | 0.6579 | 0.04523 | -0.0392 | 14.5457
5.5 | 0.7138 | 0.04097 | -0.0359 | 17.4225
6 | 0.7542 | 0.03741 | -0.0301 | 20.1604
6.5 | 0.8481 | 0.03077 | -0.0275 | 27.5626
7 | 0.8403 | 0.03363 | -0.0177 | 24.9866
7.5 | 0.8592 | 0.03537 | -0.0121 | 24.2918
8 | 0.9113 | 0.03701 | -0.0117 | 24.6231
8.5 | 0.9856 | 0.03898 | -0.0149 | 25.2848
9 | 1.0759 | 0.04224 | -0.0216 | 25.4711
9.5 | 1.1178 | 0.04511 | -0.0198 | 24.7794
10 | 1.1559 | 0.04943 | -0.018 | 23.3846
10.5 | 1.152 | 0.05286 | -0.0086 | 21.7934
11 | 1.1414 | 0.05621 | 0.0012 | 20.306
11.5 | 1.1507 | 0.06052 | 0.0068 | 19.0135
12 | 1.1155 | 0.06455 | 0.0192 | 17.2812
12.5 | 1.0287 | 0.06893 | 0.0368 | 14.9238
13 | 0.9572 | 0.07521 | 0.0489 | 12.727
13.5 | 0.8836 | 0.08274 | 0.0579 | 10.6792
14 | 0.8107 | 0.09185 | 0.0631 | 8.8263
14.5 | 0.7591 | 0.10158 | 0.0649 | 7.4729
15 | 0.5586 | 0.15566 | 0.0391 | 3.5886

## 13. Re 100k Mach 0.25 (1)
BIGFOIL.COM POLAR EXPORT
NACA67-118
NACA67-118 |  |  |  | Cl Max: | 1.052 | at alpha= | 12.5 | deg
JavaFoil+Calcfoil stall+Eppler ext transition |  |  |  | L/D Max: | 37.495 | at alpha= | 4.5 | deg
Re: | 100000 |  |  | Cd Min: | 0.0158 | at alpha= | -0.5 | deg
Mach: | 0.25 |  |  | Cl=0 at alpha= | -0.90323 | deg
|  |  |  | @ Cl=0.1, Cd= | 0.0158
|  |  |  | @ Cl=0.4, Cd= | 0.016348
|  |  |  | @ Cl=0.6, Cd= | 0.01721
alpha (deg) | Cl | Cd | Cm | Cl/Cd
-18 | -0.704 | 0.25664 | 0.011 | -2.743
-17.5 | -0.75 | 0.23023 | 0.01 | -3.256
-17 | -0.791 | 0.21299 | 0.01 | -3.716
-16.5 | -0.829 | 0.19879 | 0.01 | -4.171
-16 | -0.862 | 0.18221 | 0.009 | -4.732
-15.5 | -0.89 | 0.16659 | 0.009 | -5.345
-15 | -0.913 | 0.15561 | 0.008 | -5.868
-14.5 | -0.931 | 0.14365 | 0.008 | -6.479
-14 | -0.943 | 0.13103 | 0.007 | -7.196
-13.5 | -0.949 | 0.1233 | 0.007 | -7.7
-13 | -0.951 | 0.11559 | 0.006 | -8.225
-12.5 | -0.946 | 0.10823 | 0.006 | -8.741
-12 | -0.936 | 0.09992 | 0.005 | -9.372
-11.5 | -0.922 | 0.09269 | 0.004 | -9.943
-11 | -0.902 | 0.08559 | 0.004 | -10.544
-10.5 | -0.879 | 0.07992 | 0.003 | -10.999
-10 | -0.851 | 0.07467 | 0.003 | -11.401
-9.5 | -0.818 | 0.06967 | 0.002 | -11.748
-9 | -0.783 | 0.06514 | 0.002 | -12.014
-8.5 | -0.744 | 0.06121 | 0.001 | -12.148
-8 | -0.703 | 0.05707 | 0 | -12.315
-7.5 | -0.66 | 0.05333 | -0.001 | -12.38
-7 | -0.739 | 0.02341 | -0.003 | -31.568
-6.5 | -0.684 | 0.02281 | -0.004 | -29.981
-6 | -0.627 | 0.02209 | -0.006 | -28.391
-5.5 | -0.569 | 0.02142 | -0.007 | -26.548
-5 | -0.509 | 0.02083 | -0.008 | -24.452
-4.5 | -0.449 | 0.02026 | -0.01 | -22.158
-4 | -0.379 | 0.01673 | -0.011 | -22.658
-3.5 | -0.319 | 0.01647 | -0.012 | -19.347
-3 | -0.258 | 0.01629 | -0.014 | -15.825
-2.5 | -0.197 | 0.01615 | -0.015 | -12.167
-2 | -0.135 | 0.01599 | -0.017 | -8.447
-1.5 | -0.074 | 0.0159 | -0.018 | -4.633
-1 | -0.012 | 0.01583 | -0.02 | -0.741
-0.5 | 0.05 | 0.0158 | -0.021 | 3.177
0 | 0.112 | 0.0158 | -0.022 | 7.102
0.5 | 0.174 | 0.01587 | -0.024 | 10.975
1 | 0.236 | 0.01593 | -0.025 | 14.813
1.5 | 0.298 | 0.01608 | -0.027 | 18.522
2 | 0.358 | 0.01621 | -0.028 | 22.11
2.5 | 0.419 | 0.01641 | -0.03 | 25.551
3 | 0.48 | 0.01661 | -0.031 | 28.895
3.5 | 0.54 | 0.01686 | -0.032 | 32.035
4 | 0.6 | 0.01721 | -0.034 | 34.864
4.5 | 0.659 | 0.01758 | -0.035 | 37.495
5 | 0.733 | 0.02242 | -0.038 | 32.696
5.5 | 0.792 | 0.02315 | -0.039 | 34.196
6 | 0.849 | 0.02392 | -0.04 | 35.469
6.5 | 0.903 | 0.02474 | -0.042 | 36.485
7 | 0.955 | 0.02552 | -0.043 | 37.422
7.5 | 0.835 | 0.05346 | -0.023 | 15.625
8 | 0.873 | 0.05731 | -0.023 | 15.236
8.5 | 0.909 | 0.06123 | -0.023 | 14.837
9 | 0.941 | 0.06587 | -0.023 | 14.286
9.5 | 0.974 | 0.0697 | -0.026 | 13.968
10 | 0.998 | 0.07537 | -0.026 | 13.237
10.5 | 1.018 | 0.08127 | -0.026 | 12.529
11 | 1.034 | 0.08652 | -0.025 | 11.949
11.5 | 1.045 | 0.09269 | -0.026 | 11.279
12 | 1.051 | 0.1004 | -0.026 | 10.471
12.5 | 1.052 | 0.10803 | -0.025 | 9.736
13 | 1.047 | 0.11637 | -0.025 | 8.996
13.5 | 1.036 | 0.12634 | -0.023 | 8.199
14 | 1.02 | 0.1342 | -0.023 | 7.601
14.5 | 0.999 | 0.14559 | -0.024 | 6.862
15 | 0.972 | 0.15714 | -0.024 | 6.188
15.5 | 0.941 | 0.16817 | -0.024 | 5.595
16 | 0.904 | 0.18538 | -0.024 | 4.878
16.5 | 0.863 | 0.20182 | -0.025 | 4.277
17 | 0.818 | 0.22398 | -0.025 | 3.653
17.5 | 0.769 | 0.24222 | -0.025 | 3.175

## 14. Re 100k Mach 0.25 (2)
BIGFOIL.COM POLAR EXPORT
NACA67-118
NACA67-118 |  |  |  | Cl Max: | 1.1202 | at alpha= | 10 | deg
XFOIL ncrit=9 |  |  |  | L/D Max: | 24.5449 | at alpha= | 6.5 | deg
Re: | 100000 |  |  | Cd Min: | 0.16147 | at alpha= | 15 | deg
Mach: | 0.25 |  |  | Cl=0 at alpha= | 0.50502 | deg
|  |  |  | @ Cl=0.1, Cd= | 0.055522
|  |  |  | @ Cl=0.4, Cd= | 0.0544
|  |  |  | @ Cl=0.6, Cd= | 0.16147
alpha (deg) | Cl | Cd | Cm | Cl/Cd
-13.5 | -0.5359 | 0.15684 | -0.03 | -3.4169
-13 | -0.5851 | 0.14861 | -0.0339 | -3.9372
-12.5 | -0.6795 | 0.11424 | -0.0518 | -5.948
-12 | -0.7734 | 0.09521 | -0.0549 | -8.1231
-11.5 | -0.8195 | 0.08663 | -0.051 | -9.4598
-11 | -0.8793 | 0.07909 | -0.0437 | -11.1177
-10.5 | -0.9412 | 0.07274 | -0.0331 | -12.9392
-10 | -1.0057 | 0.0676 | -0.0191 | -14.8772
-9.5 | -1.0544 | 0.06354 | -0.0049 | -16.5943
-9 | -1.0823 | 0.05857 | 0.007 | -18.4787
-8.5 | -1.0929 | 0.05347 | 0.017 | -20.4395
-8 | -1.0853 | 0.04882 | 0.0248 | -22.2306
-7.5 | -1.0683 | 0.04512 | 0.0317 | -23.6769
-7 | -1.0215 | 0.04116 | 0.0331 | -24.8178
-6.5 | -0.9749 | 0.03878 | 0.0351 | -25.1392
-6 | -0.9021 | 0.03633 | 0.032 | -24.8307
-5.5 | -0.8243 | 0.03436 | 0.0279 | -23.9901
-5 | -0.7948 | 0.03284 | 0.0325 | -24.2022
-4.5 | -0.7891 | 0.03056 | 0.0411 | -25.8213
-4 | -0.6937 | 0.03938 | 0.0464 | -17.6155
-3.5 | -0.5439 | 0.04715 | 0.0361 | -11.5355
-3 | -0.3941 | 0.05186 | 0.0224 | -7.5993
-2.5 | -0.1165 | 0.05568 | -0.0198 | -2.0923
-2 | -0.0984 | 0.05491 | -0.0163 | -1.792
-1.5 | -0.0795 | 0.05437 | -0.0128 | -1.4622
-1 | -0.0601 | 0.05403 | -0.0092 | -1.1123
-0.5 | -0.0403 | 0.05386 | -0.0055 | -0.74824
0 | -0.0202 | 0.05388 | -0.0019 | -0.37491
0.5 | -0.0002 | 0.05406 | 0.0017 | -0.0036996
1 | 0.0197 | 0.05441 | 0.0053 | 0.36207
1.5 | 0.0393 | 0.05493 | 0.0088 | 0.71546
2 | 0.0606 | 0.05556 | 0.0118 | 1.0907
3 | 0.3328 | 0.0553 | -0.0234 | 6.0181
3.5 | 0.4045 | 0.05434 | -0.0266 | 7.4439
4 | 0.486 | 0.05301 | -0.0308 | 9.1681
4.5 | 0.5728 | 0.05019 | -0.0343 | 11.4126
5 | 0.6616 | 0.04525 | -0.0357 | 14.621
5.5 | 0.741 | 0.03962 | -0.0345 | 18.7027
6 | 0.7617 | 0.0369 | -0.0251 | 20.6423
6.5 | 0.8252 | 0.03362 | -0.019 | 24.5449
7 | 0.8362 | 0.03573 | -0.0117 | 23.4033
7.5 | 0.8712 | 0.03731 | -0.0081 | 23.3503
8 | 0.9317 | 0.03895 | -0.0082 | 23.9204
8.5 | 1.0118 | 0.04151 | -0.0116 | 24.3748
9 | 1.0785 | 0.04528 | -0.0135 | 23.8185
9.5 | 1.1162 | 0.04891 | -0.0108 | 22.8215
10 | 1.1202 | 0.05333 | -0.003 | 21.0051
10.5 | 1.0924 | 0.05694 | 0.0094 | 19.1851
11 | 1.0581 | 0.06103 | 0.0215 | 17.3374
11.5 | 1.0148 | 0.06545 | 0.0332 | 15.505
12 | 0.9642 | 0.07089 | 0.0438 | 13.6014
12.5 | 0.9079 | 0.0771 | 0.0528 | 11.7756
13 | 0.8415 | 0.08497 | 0.0595 | 9.9035
13.5 | 0.776 | 0.09467 | 0.0625 | 8.1969
14 | 0.7251 | 0.10545 | 0.0625 | 6.8762
14.5 | 0.5354 | 0.15732 | 0.0341 | 3.4033
15 | 0.5537 | 0.16147 | 0.0381 | 3.4291

## 15. Re 100k Mach 0.50 (1)
BIGFOIL.COM POLAR EXPORT
NACA67-118
NACA67-118 |  |  |  | Cl Max: | 1.17 | at alpha= | 20 | deg
JavaFoil+Calcfoil stall+Eppler ext transition |  |  |  | L/D Max: | 35.404 | at alpha= | 4 | deg
Re: | 100000 |  |  | Cd Min: | 0.01697 | at alpha= | -0.5 | deg
Mach: | 0.5 |  |  | Cl=0 at alpha= | -0.9058 | deg
|  |  |  | @ Cl=0.1, Cd= | 0.016983
|  |  |  | @ Cl=0.4, Cd= | 0.01754
|  |  |  | @ Cl=0.6, Cd= | 0.018419
alpha (deg) | Cl | Cd | Cm | Cl/Cd
-20 | -1.075 | 0.35547 | 0.022 | -3.023
-19.5 | -1.047 | 0.3471 | 0.021 | -3.017
-19 | -1.017 | 0.34788 | 0.019 | -2.923
-18.5 | -0.99 | 0.33683 | 0.018 | -2.938
-18 | -0.962 | 0.331 | 0.018 | -2.908
-17.5 | -0.935 | 0.33409 | 0.017 | -2.799
-17 | -0.906 | 0.31569 | 0.015 | -2.869
-16.5 | -0.878 | 0.30497 | 0.014 | -2.878
-16 | -0.85 | 0.30605 | 0.013 | -2.778
-15.5 | -0.823 | 0.29281 | 0.013 | -2.81
-15 | -0.795 | 0.29019 | 0.012 | -2.741
-14.5 | -0.766 | 0.25691 | 0.01 | -2.982
-14 | -0.738 | 0.25288 | 0.009 | -2.919
-13.5 | -0.71 | 0.23827 | 0.009 | -2.982
-13 | -0.683 | 0.22421 | 0.008 | -3.045
-12.5 | -0.655 | 0.21943 | 0.007 | -2.985
-12 | -0.626 | 0.21069 | 0.006 | -2.971
-11.5 | -0.598 | 0.19296 | 0.005 | -3.099
-11 | -0.57 | 0.18904 | 0.004 | -3.016
-10.5 | -0.541 | 0.17223 | 0.003 | -3.143
-10 | -0.513 | 0.15579 | 0.003 | -3.295
-9.5 | -0.485 | 0.13391 | 0.002 | -3.625
-9 | -0.725 | 0.08607 | 0.001 | -8.428
-8.5 | -0.741 | 0.07373 | 0.001 | -10.056
-8 | -0.729 | 0.06559 | 0 | -11.11
-7.5 | -0.701 | 0.05966 | -0.001 | -11.749
-7 | -0.663 | 0.06382 | -0.001 | -10.382
-6.5 | -0.621 | 0.05086 | -0.002 | -12.204
-6 | -0.574 | 0.04734 | -0.003 | -12.127
-5.5 | -0.627 | 0.02408 | -0.008 | -26.033
-5 | -0.564 | 0.0233 | -0.009 | -24.189
-4.5 | -0.498 | 0.02251 | -0.011 | -22.119
-4 | -0.431 | 0.0218 | -0.013 | -19.75
-3.5 | -0.355 | 0.01781 | -0.014 | -19.937
-3 | -0.287 | 0.01755 | -0.016 | -16.376
-2.5 | -0.219 | 0.01737 | -0.017 | -12.619
-2 | -0.151 | 0.01722 | -0.019 | -8.752
-1.5 | -0.082 | 0.01709 | -0.02 | -4.81
-1 | -0.013 | 0.01705 | -0.022 | -0.768
-0.5 | 0.056 | 0.01697 | -0.023 | 3.304
0 | 0.125 | 0.01699 | -0.025 | 7.376
0.5 | 0.194 | 0.01704 | -0.027 | 11.41
1 | 0.264 | 0.01718 | -0.028 | 15.336
1.5 | 0.333 | 0.01734 | -0.03 | 19.176
2 | 0.4 | 0.01754 | -0.031 | 22.788
2.5 | 0.468 | 0.01777 | -0.033 | 26.311
3 | 0.535 | 0.01807 | -0.035 | 29.599
3.5 | 0.602 | 0.01843 | -0.036 | 32.644
4 | 0.667 | 0.01884 | -0.038 | 35.404
4.5 | 0.746 | 0.02453 | -0.04 | 30.414
5 | 0.81 | 0.02555 | -0.042 | 31.708
5.5 | 0.872 | 0.02666 | -0.043 | 32.721
6 | 0.93 | 0.0277 | -0.045 | 33.56
6.5 | 0.816 | 0.05114 | -0.024 | 15.965
7 | 0.851 | 0.05598 | -0.023 | 15.196
7.5 | 0.876 | 0.06072 | -0.024 | 14.42
8 | 0.885 | 0.06603 | -0.026 | 13.4
8.5 | 0.854 | 0.07576 | -0.024 | 11.271
9 | 0.558 | 0.12068 | -0.02 | 4.621
9.5 | 0.585 | 0.12783 | -0.02 | 4.579
10 | 0.614 | 0.17914 | -0.023 | 3.426
10.5 | 0.643 | 0.18674 | -0.027 | 3.441
11 | 0.67 | 0.20094 | -0.027 | 3.335
11.5 | 0.698 | 0.20531 | -0.028 | 3.399
12 | 0.725 | 0.21653 | -0.029 | 3.35
12.5 | 0.755 | 0.22016 | -0.032 | 3.428
13 | 0.782 | 0.2344 | -0.033 | 3.337
13.5 | 0.809 | 0.24767 | -0.034 | 3.268
14 | 0.837 | 0.25338 | -0.034 | 3.303
14.5 | 0.866 | 0.28521 | -0.038 | 3.038
15 | 0.894 | 0.27517 | -0.039 | 3.248
15.5 | 0.921 | 0.28041 | -0.039 | 3.285
16 | 0.948 | 0.29796 | -0.04 | 3.182
16.5 | 0.976 | 0.29695 | -0.042 | 3.286
17 | 1.005 | 0.30733 | -0.044 | 3.271
17.5 | 1.032 | 0.32586 | -0.045 | 3.168
18 | 1.059 | 0.32311 | -0.046 | 3.278
18.5 | 1.086 | 0.33319 | -0.047 | 3.261
19 | 1.117 | 0.35713 | -0.05 | 3.127
19.5 | 1.143 | 0.35998 | -0.051 | 3.176
20 | 1.17 | 0.36954 | -0.052 | 3.166

## 16. Re 100k Mach 0.50 (2)
BIGFOIL.COM POLAR EXPORT
NACA67-118
NACA67-118 |  |  |  | Cl Max: | 0.9874 | at alpha= | 8 | deg
XFOIL ncrit=9 |  |  |  | L/D Max: | 21.4861 | at alpha= | 5.5 | deg
Re: | 100000 |  |  | Cd Min: | 0.14435 | at alpha= | 13 | deg
Mach: | 0.5 |  |  | Cl=0 at alpha= | 0.52804 | deg
|  |  |  | @ Cl=0.1, Cd= | 0.060018
|  |  |  | @ Cl=0.4, Cd= | 0.058207
|  |  |  | @ Cl=0.6, Cd= | 0.14435
alpha (deg) | Cl | Cd | Cm | Cl/Cd
-11.5 | -0.5911 | 0.13282 | -0.0416 | -4.4504
-11 | -0.6017 | 0.12379 | -0.0421 | -4.8607
-10.5 | -0.6277 | 0.11202 | -0.0451 | -5.6035
-10 | -0.677 | 0.09781 | -0.0499 | -6.9216
-9.5 | -0.743 | 0.08559 | -0.0503 | -8.6809
-9 | -0.8065 | 0.07643 | -0.0455 | -10.5521
-8.5 | -0.8634 | 0.06926 | -0.0371 | -12.4661
-8 | -0.9128 | 0.06335 | -0.0263 | -14.4088
-7.5 | -0.9544 | 0.0583 | -0.0141 | -16.3705
-7 | -0.9874 | 0.05402 | -0.0009 | -18.2784
-6.5 | -1.0082 | 0.0501 | 0.012 | -20.1238
-6 | -0.99 | 0.04569 | 0.0198 | -21.6678
-5.5 | -0.916 | 0.04191 | 0.0194 | -21.8564
-5 | -0.8115 | 0.03955 | 0.0147 | -20.5183
-4.5 | -0.7543 | 0.03838 | 0.0174 | -19.6535
-4 | -0.7325 | 0.03659 | 0.0251 | -20.0191
-3.5 | -0.667 | 0.04373 | 0.0373 | -15.2527
-3 | -0.5775 | 0.05018 | 0.0397 | -11.5086
-2.5 | -0.4003 | 0.05617 | 0.0249 | -7.1266
-2 | -0.3054 | 0.05751 | 0.0186 | -5.3104
-1.5 | -0.2002 | 0.05821 | 0.0083 | -3.4393
-1 | -0.0655 | 0.05972 | -0.0103 | -1.0968
-0.5 | -0.0443 | 0.05948 | -0.0063 | -0.74479
0 | -0.0228 | 0.05948 | -0.0024 | -0.38332
0.5 | -0.0012 | 0.05969 | 0.0016 | -0.020104
1 | 0.0202 | 0.06011 | 0.0055 | 0.33605
1.5 | 0.098 | 0.06003 | -0.0025 | 1.6325
2 | 0.2642 | 0.05901 | -0.0237 | 4.4772
2.5 | 0.3366 | 0.0587 | -0.0269 | 5.7342
3 | 0.4009 | 0.0582 | -0.0281 | 6.8883
3.5 | 0.4678 | 0.05729 | -0.0289 | 8.1655
4 | 0.5552 | 0.05474 | -0.0309 | 10.1425
4.5 | 0.6421 | 0.05013 | -0.03 | 12.8087
5 | 0.7137 | 0.04439 | -0.0242 | 16.0779
5.5 | 0.801 | 0.03728 | -0.0157 | 21.4861
6 | 0.7899 | 0.04025 | -0.0042 | 19.6248
6.5 | 0.8229 | 0.04188 | 0.0018 | 19.649
7 | 0.8863 | 0.04347 | 0.0041 | 20.3888
7.5 | 0.9519 | 0.04628 | 0.0059 | 20.5683
8 | 0.9874 | 0.05031 | 0.0108 | 19.6263
8.5 | 0.9748 | 0.05476 | 0.0209 | 17.8013
9 | 0.9503 | 0.05974 | 0.031 | 15.9073
9.5 | 0.9214 | 0.0651 | 0.04 | 14.1536
10 | 0.8829 | 0.0714 | 0.0481 | 12.3655
10.5 | 0.8258 | 0.07913 | 0.0546 | 10.436
11 | 0.7689 | 0.08837 | 0.0578 | 8.7009
11.5 | 0.7128 | 0.09962 | 0.0573 | 7.1552
12 | 0.666 | 0.11224 | 0.054 | 5.9337
12.5 | 0.5925 | 0.1344 | 0.0419 | 4.4085
13 | 0.5759 | 0.14435 | 0.0402 | 3.9896

## 17. Re 250k Mach 0.00 (1)
BIGFOIL.COM POLAR EXPORT
NACA67-118
NACA67-118 |  |  |  | Cl Max: | 1.28 | at alpha= | 11.5 | deg
JavaFoil+Calcfoil stall+Eppler ext transition |  |  |  | L/D Max: | 55.586 | at alpha= | 4.5 | deg
Re: | 250000 |  |  | Cd Min: | 0.01028 | at alpha= | 0 | deg
Mach: | 0 |  |  | Cl=0 at alpha= | -0.90833 | deg
|  |  |  | @ Cl=0.1, Cd= | 0.01029
|  |  |  | @ Cl=0.4, Cd= | 0.010716
|  |  |  | @ Cl=0.6, Cd= | 0.011367
alpha (deg) | Cl | Cd | Cm | Cl/Cd
-20 | -0.97 | 0.20945 | 0.014 | -4.633
-19.5 | -0.986 | 0.19422 | 0.014 | -5.077
-19 | -1 | 0.18439 | 0.013 | -5.426
-18.5 | -1.014 | 0.17536 | 0.013 | -5.78
-18 | -1.024 | 0.16748 | 0.012 | -6.117
-17.5 | -1.034 | 0.15941 | 0.012 | -6.483
-17 | -1.04 | 0.14896 | 0.011 | -6.982
-16.5 | -1.045 | 0.14352 | 0.01 | -7.279
-16 | -1.047 | 0.13365 | 0.01 | -7.837
-15.5 | -1.047 | 0.12755 | 0.01 | -8.207
-15 | -1.043 | 0.12003 | 0.009 | -8.685
-14.5 | -1.037 | 0.11328 | 0.008 | -9.152
-14 | -1.028 | 0.10696 | 0.008 | -9.612
-13.5 | -1.015 | 0.10048 | 0.007 | -10.103
-13 | -1 | 0.09464 | 0.007 | -10.571
-12.5 | -0.981 | 0.08909 | 0.006 | -11.016
-12 | -0.961 | 0.08289 | 0.006 | -11.599
-11.5 | -0.936 | 0.07835 | 0.005 | -11.949
-11 | -0.911 | 0.07283 | 0.005 | -12.507
-10.5 | -0.883 | 0.06748 | 0.004 | -13.082
-10 | -1.012 | 0.02304 | 0.006 | -43.94
-9.5 | -0.972 | 0.02206 | 0.004 | -44.058
-9 | -0.926 | 0.02117 | 0.003 | -43.749
-8.5 | -0.878 | 0.02042 | 0.002 | -42.98
-8 | -0.828 | 0.01958 | 0 | -42.262
-7.5 | -0.776 | 0.01886 | -0.001 | -41.128
-7 | -0.722 | 0.01818 | -0.003 | -39.72
-6.5 | -0.667 | 0.01757 | -0.004 | -37.977
-6 | -0.611 | 0.01698 | -0.005 | -35.965
-5.5 | -0.554 | 0.01645 | -0.007 | -33.643
-5 | -0.495 | 0.01596 | -0.008 | -31.052
-4.5 | -0.436 | 0.01549 | -0.01 | -28.175
-4 | -0.368 | 0.01106 | -0.011 | -33.301
-3.5 | -0.309 | 0.01091 | -0.012 | -28.368
-3 | -0.25 | 0.01076 | -0.014 | -23.272
-2.5 | -0.191 | 0.01064 | -0.015 | -17.933
-2 | -0.131 | 0.01052 | -0.016 | -12.466
-1.5 | -0.072 | 0.01043 | -0.018 | -6.857
-1 | -0.011 | 0.01038 | -0.019 | -1.097
-0.5 | 0.049 | 0.01035 | -0.021 | 4.713
0 | 0.109 | 0.01028 | -0.022 | 10.616
0.5 | 0.169 | 0.01036 | -0.023 | 16.339
1 | 0.229 | 0.01043 | -0.025 | 22
1.5 | 0.289 | 0.01053 | -0.026 | 27.484
2 | 0.348 | 0.01061 | -0.028 | 32.816
2.5 | 0.407 | 0.01073 | -0.029 | 37.96
3 | 0.466 | 0.01091 | -0.03 | 42.744
3.5 | 0.525 | 0.01109 | -0.032 | 47.333
4 | 0.583 | 0.0113 | -0.033 | 51.59
4.5 | 0.641 | 0.01153 | -0.035 | 55.586
5 | 0.713 | 0.01727 | -0.037 | 41.296
5.5 | 0.771 | 0.01788 | -0.038 | 43.11
6 | 0.827 | 0.01853 | -0.04 | 44.626
6.5 | 0.881 | 0.01918 | -0.041 | 45.918
7 | 0.933 | 0.01987 | -0.042 | 46.952
7.5 | 0.983 | 0.0206 | -0.044 | 47.727
8 | 1.031 | 0.02136 | -0.045 | 48.298
8.5 | 1.077 | 0.02221 | -0.047 | 48.487
9 | 1.12 | 0.02308 | -0.048 | 48.535
9.5 | 1.16 | 0.02391 | -0.049 | 48.518
10 | 1.197 | 0.0255 | -0.051 | 46.914
10.5 | 1.229 | 0.02678 | -0.052 | 45.885
11 | 1.257 | 0.02811 | -0.053 | 44.718
11.5 | 1.28 | 0.02964 | -0.054 | 43.168
12 | 1.103 | 0.08031 | -0.034 | 13.734
12.5 | 1.113 | 0.08782 | -0.032 | 12.67
13 | 1.123 | 0.09523 | -0.031 | 11.791
13.5 | 1.132 | 0.10109 | -0.031 | 11.201
14 | 1.139 | 0.10785 | -0.031 | 10.559
14.5 | 1.142 | 0.11351 | -0.031 | 10.061
15 | 1.142 | 0.1213 | -0.031 | 9.418
15.5 | 1.141 | 0.12896 | -0.031 | 8.844
16 | 1.136 | 0.13735 | -0.031 | 8.268
16.5 | 1.128 | 0.14473 | -0.031 | 7.794

## 18. Re 250k Mach 0.00 (2)
BIGFOIL.COM POLAR EXPORT
NACA67-118
NACA67-118 |  |  |  | Cl Max: | 0.9359 | at alpha= | 15.5 | deg
XFOIL ncrit=9 |  |  |  | L/D Max: | 41.0865 | at alpha= | 5 | deg
Re: | 250000 |  |  | Cd Min: | 0.19614 | at alpha= | 20 | deg
Mach: | 0 |  |  | Cl=0 at alpha= | -0.036028 | deg
|  |  |  | @ Cl=0.1, Cd= | 0.039439
|  |  |  | @ Cl=0.4, Cd= | 0.035224
|  |  |  | @ Cl=0.6, Cd= | 0.19614
alpha (deg) | Cl | Cd | Cm | Cl/Cd
-14.5 | -0.7626 | 0.04836 | -0.1251 | -15.7692
-14 | -0.7531 | 0.04405 | -0.124 | -17.0965
-13.5 | -0.7561 | 0.04081 | -0.1185 | -18.5273
-13 | -0.7441 | 0.03783 | -0.1148 | -19.6696
-12.5 | -0.7084 | 0.03477 | -0.1142 | -20.3739
-12 | -0.6763 | 0.03337 | -0.112 | -20.2667
-11.5 | -0.6569 | 0.03241 | -0.1073 | -20.2684
-11 | -0.601 | 0.03067 | -0.1085 | -19.5957
-10.5 | -0.5588 | 0.02967 | -0.1076 | -18.8338
-10 | -0.5127 | 0.02853 | -0.1073 | -17.9706
-9.5 | -1.0134 | 0.03623 | -0.0035 | -27.9713
-8 | -0.8711 | 0.0329 | -0.0029 | -26.4772
-7.5 | -0.8244 | 0.03199 | -0.0028 | -25.7706
-7 | -0.7957 | 0.03105 | 0.0009 | -25.6264
-6.5 | -0.7575 | 0.03052 | 0.0025 | -24.8198
-6 | -0.7416 | 0.0296 | 0.0086 | -25.0541
-5.5 | -0.707 | 0.02909 | 0.0111 | -24.3039
-5 | -0.7082 | 0.0278 | 0.0206 | -25.4748
-4.5 | -0.708 | 0.02711 | 0.0296 | -26.1158
-4 | -0.7483 | 0.02398 | 0.0474 | -31.2052
-3.5 | -0.7462 | 0.02407 | 0.0597 | -31.0012
-3 | -0.6843 | 0.02661 | 0.0595 | -25.7159
-2.5 | -0.6468 | 0.02802 | 0.0639 | -23.0835
-2 | -0.2756 | 0.03825 | 0.0097 | -7.2052
-1 | -0.1427 | 0.03963 | 0.0049 | -3.6008
-0.5 | -0.0528 | 0.0398 | -0.0026 | -1.3266
0 | 0.0041 | 0.03998 | -0.0037 | 0.10255
1 | 0.0646 | 0.0396 | 0.0039 | 1.6313
1.5 | 0.1615 | 0.03916 | -0.0049 | 4.1241
2 | 0.2439 | 0.03874 | -0.0108 | 6.2958
3.5 | 0.7833 | 0.02659 | -0.0768 | 29.4584
4 | 0.839 | 0.02429 | -0.0762 | 34.541
4.5 | 0.831 | 0.02388 | -0.0634 | 34.799
5 | 0.8887 | 0.02163 | -0.0612 | 41.0865
5.5 | 0.8451 | 0.02346 | -0.0434 | 36.023
6 | 0.8302 | 0.02568 | -0.0326 | 32.3287
7 | 0.8809 | 0.02831 | -0.0262 | 31.1162
7.5 | 0.5789 | 0.02427 | 0.0447 | 23.8525
8 | 0.4991 | 0.02257 | 0.0703 | 22.1134
8.5 | 0.501 | 0.02407 | 0.0773 | 20.8143
9 | 0.5098 | 0.02539 | 0.0833 | 20.0788
9.5 | 0.5271 | 0.02622 | 0.0881 | 20.103
10 | 0.5429 | 0.02708 | 0.0931 | 20.048
10.5 | 0.5765 | 0.02825 | 0.0947 | 20.4071
11 | 0.6138 | 0.02943 | 0.0957 | 20.8563
11.5 | 0.6541 | 0.03073 | 0.0964 | 21.2854
12 | 0.6869 | 0.0318 | 0.0981 | 21.6006
12.5 | 0.7339 | 0.03339 | 0.0975 | 21.9796
13 | 0.7804 | 0.03513 | 0.0964 | 22.2146
13.5 | 0.8219 | 0.03748 | 0.0961 | 21.929
14 | 0.8695 | 0.03986 | 0.0948 | 21.8138
14.5 | 0.8887 | 0.04336 | 0.0958 | 20.4958
15 | 0.9109 | 0.04735 | 0.0957 | 19.2376
15.5 | 0.9359 | 0.05105 | 0.0951 | 18.333
16 | 0.9328 | 0.05779 | 0.0954 | 16.1412
16.5 | 0.8963 | 0.06619 | 0.095 | 13.5413
17 | 0.8565 | 0.07729 | 0.0921 | 11.0816
17.5 | 0.7997 | 0.09275 | 0.0845 | 8.6221
18 | 0.7342 | 0.10613 | 0.0801 | 6.9179
18.5 | 0.5339 | 0.17242 | 0.0525 | 3.0965
19 | 0.507 | 0.18545 | 0.0422 | 2.7339
19.5 | 0.5275 | 0.19039 | 0.0396 | 2.7706
20 | 0.5531 | 0.19614 | 0.038 | 2.8199

## 19. Re 250k Mach 0.10 (1)
BIGFOIL.COM POLAR EXPORT
NACA67-118
NACA67-118 |  |  |  | Cl Max: | 1.27 | at alpha= | 11.5 | deg
JavaFoil+Calcfoil stall+Eppler ext transition |  |  |  | L/D Max: | 55.624 | at alpha= | 4.5 | deg
Re: | 250000 |  |  | Cd Min: | 0.01032 | at alpha= | 0 | deg
Mach: | 0.1 |  |  | Cl=0 at alpha= | -0.90833 | deg
|  |  |  | @ Cl=0.1, Cd= | 0.010332
|  |  |  | @ Cl=0.4, Cd= | 0.01075
|  |  |  | @ Cl=0.6, Cd= | 0.011406
alpha (deg) | Cl | Cd | Cm | Cl/Cd
-20 | -0.924 | 0.21461 | 0.014 | -4.304
-19.5 | -0.943 | 0.20409 | 0.014 | -4.621
-19 | -0.961 | 0.19062 | 0.013 | -5.042
-18.5 | -0.977 | 0.17921 | 0.013 | -5.454
-18 | -0.992 | 0.17088 | 0.012 | -5.806
-17.5 | -1.005 | 0.16275 | 0.012 | -6.173
-17 | -1.015 | 0.15169 | 0.011 | -6.69
-16.5 | -1.022 | 0.14491 | 0.01 | -7.056
-16 | -1.028 | 0.13664 | 0.01 | -7.525
-15.5 | -1.03 | 0.12808 | 0.009 | -8.045
-15 | -1.03 | 0.12175 | 0.009 | -8.458
-14.5 | -1.026 | 0.11495 | 0.008 | -8.924
-14 | -1.019 | 0.10821 | 0.008 | -9.421
-13.5 | -1.008 | 0.10167 | 0.007 | -9.919
-13 | -0.996 | 0.09484 | 0.007 | -10.504
-12.5 | -0.979 | 0.08913 | 0.006 | -10.988
-12 | -0.959 | 0.08373 | 0.006 | -11.459
-11.5 | -0.935 | 0.07921 | 0.005 | -11.81
-11 | -0.91 | 0.07349 | 0.005 | -12.388
-10.5 | -0.882 | 0.06868 | 0.004 | -12.843
-10 | -1.014 | 0.02323 | 0.006 | -43.668
-9.5 | -0.974 | 0.02221 | 0.004 | -43.872
-9 | -0.929 | 0.02131 | 0.003 | -43.593
-8.5 | -0.881 | 0.0205 | 0.002 | -42.96
-8 | -0.831 | 0.01971 | 0 | -42.141
-7.5 | -0.779 | 0.019 | -0.001 | -40.978
-7 | -0.725 | 0.01834 | -0.003 | -39.521
-6.5 | -0.67 | 0.01767 | -0.004 | -37.908
-6 | -0.614 | 0.01708 | -0.005 | -35.921
-5.5 | -0.556 | 0.01653 | -0.007 | -33.643
-5 | -0.498 | 0.01604 | -0.008 | -31.038
-4.5 | -0.438 | 0.01555 | -0.01 | -28.192
-4 | -0.37 | 0.01108 | -0.011 | -33.403
-3.5 | -0.311 | 0.01093 | -0.012 | -28.454
-3 | -0.252 | 0.01079 | -0.014 | -23.319
-2.5 | -0.192 | 0.01068 | -0.015 | -17.964
-2 | -0.132 | 0.01056 | -0.016 | -12.483
-1.5 | -0.072 | 0.01046 | -0.018 | -6.871
-1 | -0.011 | 0.01042 | -0.019 | -1.098
-0.5 | 0.049 | 0.01039 | -0.021 | 4.719
0 | 0.11 | 0.01032 | -0.022 | 10.628
0.5 | 0.17 | 0.0104 | -0.023 | 16.359
1 | 0.23 | 0.01046 | -0.025 | 22.037
1.5 | 0.291 | 0.01057 | -0.026 | 27.513
2 | 0.35 | 0.01064 | -0.028 | 32.866
2.5 | 0.409 | 0.01077 | -0.029 | 38.019
3 | 0.468 | 0.01094 | -0.03 | 42.808
3.5 | 0.527 | 0.01113 | -0.032 | 47.39
4 | 0.586 | 0.01135 | -0.033 | 51.595
4.5 | 0.644 | 0.01158 | -0.035 | 55.624
5 | 0.717 | 0.01737 | -0.037 | 41.26
5.5 | 0.774 | 0.01799 | -0.038 | 43.037
6 | 0.83 | 0.01863 | -0.04 | 44.564
6.5 | 0.885 | 0.0193 | -0.041 | 45.829
7 | 0.937 | 0.02003 | -0.043 | 46.775
7.5 | 0.987 | 0.02075 | -0.044 | 47.574
8 | 1.035 | 0.02151 | -0.045 | 48.112
8.5 | 1.08 | 0.0224 | -0.047 | 48.24
9 | 1.123 | 0.02323 | -0.048 | 48.339
9.5 | 1.162 | 0.02411 | -0.049 | 48.205
10 | 0.997 | 0.06537 | -0.027 | 15.25
10.5 | 1.229 | 0.0271 | -0.052 | 45.358
11 | 1.255 | 0.02847 | -0.053 | 44.084
11.5 | 1.27 | 0.03087 | -0.054 | 41.15
12 | 1.094 | 0.08326 | -0.032 | 13.135
12.5 | 1.107 | 0.08897 | -0.032 | 12.437
13 | 1.116 | 0.09613 | -0.031 | 11.608
13.5 | 1.122 | 0.10204 | -0.031 | 10.999
14 | 1.127 | 0.10916 | -0.031 | 10.32
14.5 | 1.127 | 0.11511 | -0.031 | 9.793
15 | 1.126 | 0.12385 | -0.031 | 9.088
15.5 | 1.12 | 0.13057 | -0.031 | 8.577
16 | 1.112 | 0.1374 | -0.03 | 8.09
16.5 | 1.101 | 0.14657 | -0.031 | 7.515

## 20. Re 250k Mach 0.10 (2)
BIGFOIL.COM POLAR EXPORT
NACA67-118
NACA67-118 |  |  |  | Cl Max: | 0.9159 | at alpha= | 15.5 | deg
XFOIL ncrit=9 |  |  |  | L/D Max: | 40.4635 | at alpha= | 5 | deg
Re: | 250000 |  |  | Cd Min: | 0.19712 | at alpha= | 20 | deg
Mach: | 0.1 |  |  | Cl=0 at alpha= | -99 | deg
|  |  |  | @ Cl=0.1, Cd= | 0.039528
|  |  |  | @ Cl=0.4, Cd= | 0.035299
|  |  |  | @ Cl=0.6, Cd= | 0.19712
alpha (deg) | Cl | Cd | Cm | Cl/Cd
0 | 0.0192 | 0.04005 | -0.0067 | 0.4794
1 | 0.0596 | 0.03972 | 0.005 | 1.5005
1.5 | 0.1607 | 0.03924 | -0.0046 | 4.0953
2 | 0.2549 | 0.03878 | -0.0125 | 6.573
3 | 0.3115 | 0.03699 | -0.0029 | 8.4212
3.5 | 0.424 | 0.03484 | -0.0129 | 12.1699
4 | 0.6082 | 0.02972 | -0.034 | 20.4643
4.5 | 0.7132 | 0.02683 | -0.0412 | 26.5822
5 | 0.8817 | 0.02179 | -0.0588 | 40.4635
5.5 | 0.8393 | 0.02381 | -0.0415 | 35.2499
6 | 0.8257 | 0.02606 | -0.031 | 31.6846
7 | 0.8785 | 0.02864 | -0.0248 | 30.6739
7.5 | 0.574 | 0.02454 | 0.0465 | 23.3904
8 | 0.4976 | 0.02297 | 0.0713 | 21.663
8.5 | 0.4972 | 0.02436 | 0.0789 | 20.4105
9 | 0.5086 | 0.02563 | 0.0845 | 19.8439
9.5 | 0.5264 | 0.0265 | 0.0893 | 19.8642
10 | 0.5434 | 0.02738 | 0.0941 | 19.8466
10.5 | 0.5751 | 0.0286 | 0.0961 | 20.1084
11.5 | 0.6544 | 0.03104 | 0.0977 | 21.0825
12 | 0.689 | 0.03221 | 0.0991 | 21.3909
12.5 | 0.7334 | 0.0338 | 0.0992 | 21.6982
13 | 0.789 | 0.03586 | 0.0972 | 22.0022
13.5 | 0.8199 | 0.03814 | 0.098 | 21.4971
14 | 0.8612 | 0.04073 | 0.0974 | 21.1441
14.5 | 0.8783 | 0.04458 | 0.0985 | 19.7017
15 | 0.8957 | 0.04896 | 0.0987 | 18.2945
15.5 | 0.9159 | 0.05303 | 0.0982 | 17.2714
16 | 0.9087 | 0.06022 | 0.0983 | 15.0897
16.5 | 0.8662 | 0.0696 | 0.0969 | 12.4454
17 | 0.8256 | 0.08146 | 0.0927 | 10.135
17.5 | 0.7703 | 0.0976 | 0.0839 | 7.8924
18 | 0.7102 | 0.11223 | 0.0774 | 6.3281
18.5 | 0.531 | 0.17399 | 0.0522 | 3.0519
19 | 0.5057 | 0.18623 | 0.0424 | 2.7155
19.5 | 0.526 | 0.19123 | 0.0398 | 2.7506
20 | 0.5517 | 0.19712 | 0.0381 | 2.7988

## 21. Re 250k Mach 0.25 (1)
BIGFOIL.COM POLAR EXPORT
NACA67-118
NACA67-118 |  |  |  | Cl Max: | 1.217 | at alpha= | 10.5 | deg
JavaFoil+Calcfoil stall+Eppler ext transition |  |  |  | L/D Max: | 55.914 | at alpha= | 4.5 | deg
Re: | 250000 |  |  | Cd Min: | 0.01051 | at alpha= | 0 | deg
Mach: | 0.25 |  |  | Cl=0 at alpha= | -0.90323 | deg
|  |  |  | @ Cl=0.1, Cd= | 0.010518
|  |  |  | @ Cl=0.4, Cd= | 0.010937
|  |  |  | @ Cl=0.6, Cd= | 0.011566
alpha (deg) | Cl | Cd | Cm | Cl/Cd
-18 | -0.704 | 0.20829 | 0.012 | -3.382
-17.5 | -0.75 | 0.18935 | 0.011 | -3.962
-17 | -0.792 | 0.18008 | 0.011 | -4.399
-16.5 | -0.83 | 0.1649 | 0.01 | -5.032
-16 | -0.863 | 0.15241 | 0.01 | -5.66
-15.5 | -0.891 | 0.14382 | 0.009 | -6.195
-15 | -0.914 | 0.13149 | 0.009 | -6.948
-14.5 | -0.931 | 0.12349 | 0.008 | -7.541
-14 | -0.944 | 0.11607 | 0.008 | -8.132
-13.5 | -0.951 | 0.10757 | 0.007 | -8.836
-13 | -0.952 | 0.09965 | 0.007 | -9.558
-12.5 | -0.947 | 0.09434 | 0.006 | -10.04
-12 | -0.938 | 0.08801 | 0.006 | -10.663
-11.5 | -0.924 | 0.08279 | 0.005 | -11.16
-11 | -0.905 | 0.07612 | 0.004 | -11.892
-10.5 | -0.883 | 0.07094 | 0.004 | -12.44
-10 | -0.856 | 0.06607 | 0.003 | -12.961
-9.5 | -0.832 | 0.05883 | 0.003 | -14.136
-9 | -0.942 | 0.02234 | 0.003 | -42.151
-8.5 | -0.896 | 0.0214 | 0.002 | -41.843
-8 | -0.847 | 0.02052 | 0 | -41.262
-7.5 | -0.795 | 0.01968 | -0.001 | -40.391
-7 | -0.741 | 0.01898 | -0.003 | -39.055
-6.5 | -0.686 | 0.01826 | -0.004 | -37.542
-6 | -0.629 | 0.01758 | -0.006 | -35.744
-5.5 | -0.57 | 0.01699 | -0.007 | -33.556
-5 | -0.51 | 0.01645 | -0.009 | -31.033
-4.5 | -0.45 | 0.01593 | -0.01 | -28.238
-4 | -0.38 | 0.01129 | -0.011 | -33.665
-3.5 | -0.319 | 0.01111 | -0.013 | -28.75
-3 | -0.258 | 0.01096 | -0.014 | -23.566
-2.5 | -0.197 | 0.01084 | -0.015 | -18.163
-2 | -0.135 | 0.01073 | -0.017 | -12.614
-1.5 | -0.074 | 0.01064 | -0.018 | -6.942
-1 | -0.012 | 0.01058 | -0.02 | -1.111
-0.5 | 0.05 | 0.01055 | -0.021 | 4.772
0 | 0.113 | 0.01051 | -0.023 | 10.71
0.5 | 0.175 | 0.01058 | -0.024 | 16.518
1 | 0.237 | 0.01064 | -0.026 | 22.254
1.5 | 0.299 | 0.01075 | -0.027 | 27.789
2 | 0.359 | 0.01083 | -0.028 | 33.179
2.5 | 0.42 | 0.01099 | -0.03 | 38.244
3 | 0.481 | 0.01115 | -0.031 | 43.155
3.5 | 0.542 | 0.01132 | -0.033 | 47.823
4 | 0.601 | 0.01157 | -0.034 | 51.977
4.5 | 0.661 | 0.01182 | -0.036 | 55.914
5 | 0.735 | 0.0179 | -0.038 | 41.043
5.5 | 0.794 | 0.01858 | -0.039 | 42.703
6 | 0.851 | 0.01927 | -0.041 | 44.133
6.5 | 0.905 | 0.02002 | -0.042 | 45.2
7 | 0.957 | 0.02077 | -0.044 | 46.08
7.5 | 1.007 | 0.02161 | -0.045 | 46.585
8 | 1.053 | 0.02247 | -0.047 | 46.884
8.5 | 1.096 | 0.02329 | -0.048 | 47.061
9 | 0.946 | 0.05864 | -0.027 | 16.126
9.5 | 1.169 | 0.02627 | -0.051 | 44.517
10 | 1.198 | 0.02746 | -0.052 | 43.623
10.5 | 1.217 | 0.02934 | -0.053 | 41.482
11 | 1.041 | 0.07634 | -0.031 | 13.638
11.5 | 1.052 | 0.08152 | -0.031 | 12.9
12 | 1.056 | 0.08838 | -0.03 | 11.947
12.5 | 1.056 | 0.09488 | -0.03 | 11.127
13 | 1.05 | 0.10073 | -0.03 | 10.427
13.5 | 1.039 | 0.11166 | -0.029 | 9.305
14 | 1.022 | 0.11855 | -0.027 | 8.618
14.5 | 1.001 | 0.12659 | -0.028 | 7.905
15 | 0.973 | 0.1351 | -0.025 | 7.2
15.5 | 0.941 | 0.14695 | -0.026 | 6.405

## 22. Re 250k Mach 0.25 (2)
BIGFOIL.COM POLAR EXPORT
NACA67-118
NACA67-118 |  |  |  | Cl Max: | 0.8075 | at alpha= | 14 | deg
XFOIL ncrit=9 |  |  |  | L/D Max: | 33.8491 | at alpha= | 5 | deg
Re: | 250000 |  |  | Cd Min: | 0.15483 | at alpha= | 19 | deg
Mach: | 0.25 |  |  | Cl=0 at alpha= | -0.039466 | deg
|  |  |  | @ Cl=0.1, Cd= | 0.040284
|  |  |  | @ Cl=0.4, Cd= | 0.15483
|  |  |  | @ Cl=0.6, Cd= | 0.15483
alpha (deg) | Cl | Cd | Cm | Cl/Cd
-13.5 | -0.6547 | 0.0489 | -0.1382 | -13.3885
-13 | -0.6736 | 0.04402 | -0.1332 | -15.3021
-12.5 | -0.6851 | 0.04036 | -0.1272 | -16.9747
-12 | -0.6771 | 0.03772 | -0.1215 | -17.9507
-11.5 | -0.6535 | 0.03567 | -0.1178 | -18.3207
-11 | -0.6277 | 0.03381 | -0.1143 | -18.5655
-10.5 | -0.5649 | 0.03166 | -0.116 | -17.8427
-10 | -0.5136 | 0.03031 | -0.1157 | -16.9449
-9.5 | -0.5878 | 0.0322 | -0.0917 | -18.2547
-9 | -0.5735 | 0.03182 | -0.0848 | -18.0233
-8.5 | -0.9297 | 0.0363 | -0.0108 | -25.6116
-8 | -0.8674 | 0.03509 | -0.0124 | -24.7193
-7 | -0.7873 | 0.03307 | -0.0077 | -23.8071
-6.5 | -0.7416 | 0.03242 | -0.0069 | -22.8748
-6 | -0.7281 | 0.03122 | 0.0001 | -23.3216
-5.5 | -0.6876 | 0.03079 | 0.0019 | -22.3319
-5 | -0.6829 | 0.02953 | 0.0106 | -23.1256
-4 | -0.7159 | 0.0262 | 0.0361 | -27.3244
-3.5 | -0.7312 | 0.02562 | 0.0525 | -28.5402
-3 | -0.6666 | 0.02875 | 0.0526 | -23.1861
-2.5 | -0.6175 | 0.03022 | 0.0559 | -20.4335
-2 | -0.2661 | 0.0388 | 0.0062 | -6.8582
-1.5 | -0.1673 | 0.04012 | -0.0017 | -4.17
-0.5 | -0.0494 | 0.04047 | -0.0037 | -1.2207
1 | 0.1115 | 0.04027 | -0.0046 | 2.7688
1.5 | 0.1548 | 0.0399 | -0.0022 | 3.8797
2.5 | 0.2736 | 0.03881 | -0.005 | 7.0497
3 | 0.2719 | 0.03782 | 0.0064 | 7.1893
3.5 | 0.4017 | 0.03543 | -0.0062 | 11.3378
4.5 | 0.7159 | 0.02751 | -0.0379 | 26.0233
5 | 0.7985 | 0.02359 | -0.0395 | 33.8491
5.5 | 0.7381 | 0.02272 | -0.017 | 32.4868
6 | 0.6778 | 0.02365 | 0.0044 | 28.6596
6.5 | 0.6018 | 0.02354 | 0.029 | 25.565
7 | 0.5749 | 0.02495 | 0.0424 | 23.0421
7.5 | 0.5499 | 0.02601 | 0.0555 | 21.1419
8 | 0.4925 | 0.02524 | 0.0761 | 19.5127
8.5 | 0.481 | 0.02585 | 0.0867 | 18.6074
9 | 0.499 | 0.02706 | 0.0915 | 18.4405
9.5 | 0.5199 | 0.02816 | 0.0959 | 18.4624
10 | 0.5448 | 0.02907 | 0.0998 | 18.741
10.5 | 0.5713 | 0.03015 | 0.1034 | 18.9486
11 | 0.612 | 0.03145 | 0.1044 | 19.4595
11.5 | 0.656 | 0.03289 | 0.105 | 19.9453
12 | 0.6997 | 0.03465 | 0.1056 | 20.1934
12.5 | 0.7335 | 0.03644 | 0.1074 | 20.129
13 | 0.7682 | 0.0393 | 0.1085 | 19.5471
13.5 | 0.7961 | 0.04237 | 0.1093 | 18.7892
14 | 0.8075 | 0.04677 | 0.1111 | 17.2653
14.5 | 0.7975 | 0.05267 | 0.1132 | 15.1414
15 | 0.7764 | 0.06057 | 0.1131 | 12.8182
15.5 | 0.7423 | 0.0705 | 0.1107 | 10.5291
16 | 0.6873 | 0.08512 | 0.1037 | 8.0745
16.5 | 0.5984 | 0.11039 | 0.0874 | 5.4208
17 | 0.55 | 0.13224 | 0.075 | 4.1591
17.5 | 0.277 | 0.14018 | 0.0788 | 1.976
18 | 0.3072 | 0.14429 | 0.0784 | 2.129
18.5 | 0.2804 | 0.15092 | 0.0703 | 1.8579
19 | 0.3072 | 0.15483 | 0.0679 | 1.9841

## 23. Re 250k Mach 0.50 (1)
BIGFOIL.COM POLAR EXPORT
NACA67-118
NACA67-118 |  |  |  | Cl Max: | 1.17 | at alpha= | 20 | deg
JavaFoil+Calcfoil stall+Eppler ext transition |  |  |  | L/D Max: | 52.854 | at alpha= | 4 | deg
Re: | 250000 |  |  | Cd Min: | 0.0113 | at alpha= | 0 | deg
Mach: | 0.5 |  |  | Cl=0 at alpha= | -0.9058 | deg
|  |  |  | @ Cl=0.1, Cd= | 0.011307
|  |  |  | @ Cl=0.4, Cd= | 0.011738
|  |  |  | @ Cl=0.6, Cd= | 0.012319
alpha (deg) | Cl | Cd | Cm | Cl/Cd
-20 | -1.075 | 0.2698 | 0.022 | -3.983
-19.5 | -1.048 | 0.26847 | 0.021 | -3.902
-19 | -1.017 | 0.26464 | 0.02 | -3.843
-18.5 | -0.99 | 0.25814 | 0.019 | -3.834
-18 | -0.963 | 0.24821 | 0.018 | -3.878
-17.5 | -0.935 | 0.24279 | 0.017 | -3.852
-17 | -0.906 | 0.2375 | 0.015 | -3.814
-16.5 | -0.878 | 0.2309 | 0.014 | -3.802
-16 | -0.85 | 0.22811 | 0.014 | -3.728
-15.5 | -0.823 | 0.2191 | 0.013 | -3.756
-15 | -0.795 | 0.21605 | 0.012 | -3.681
-14.5 | -0.766 | 0.19513 | 0.011 | -3.927
-14 | -0.738 | 0.18643 | 0.01 | -3.96
-13.5 | -0.711 | 0.18063 | 0.009 | -3.934
-13 | -0.683 | 0.16975 | 0.008 | -4.022
-12.5 | -0.655 | 0.16543 | 0.007 | -3.96
-12 | -0.626 | 0.16045 | 0.006 | -3.901
-11.5 | -0.598 | 0.1493 | 0.005 | -4.005
-11 | -0.57 | 0.14579 | 0.004 | -3.91
-10.5 | -0.542 | 0.13225 | 0.004 | -4.096
-10 | -0.513 | 0.12161 | 0.003 | -4.221
-9.5 | -0.485 | 0.10612 | 0.002 | -4.575
-9 | -0.726 | 0.07281 | 0.001 | -9.965
-8.5 | -0.743 | 0.06411 | 0.001 | -11.587
-8 | -0.731 | 0.05742 | 0 | -12.735
-7.5 | -0.841 | 0.02304 | -0.001 | -36.512
-7 | -0.663 | 0.05461 | -0.001 | -12.141
-6.5 | -0.747 | 0.02107 | -0.005 | -35.433
-6 | -0.689 | 0.0201 | -0.006 | -34.295
-5.5 | -0.628 | 0.01918 | -0.008 | -32.761
-5 | -0.565 | 0.01845 | -0.009 | -30.618
-4.5 | -0.499 | 0.01774 | -0.011 | -28.113
-4 | -0.431 | 0.01711 | -0.013 | -25.205
-3.5 | -0.356 | 0.01199 | -0.014 | -29.655
-3 | -0.288 | 0.01181 | -0.016 | -24.376
-2.5 | -0.22 | 0.01165 | -0.017 | -18.85
-2 | -0.151 | 0.01153 | -0.019 | -13.098
-1.5 | -0.082 | 0.01142 | -0.02 | -7.215
-1 | -0.013 | 0.01138 | -0.022 | -1.152
-0.5 | 0.056 | 0.01132 | -0.024 | 4.965
0 | 0.126 | 0.0113 | -0.025 | 11.117
0.5 | 0.195 | 0.01134 | -0.027 | 17.183
1 | 0.264 | 0.01148 | -0.028 | 23.008
1.5 | 0.333 | 0.01158 | -0.03 | 28.78
2 | 0.401 | 0.01174 | -0.032 | 34.139
2.5 | 0.468 | 0.01187 | -0.033 | 39.46
3 | 0.536 | 0.01208 | -0.035 | 44.369
3.5 | 0.603 | 0.01233 | -0.036 | 48.899
4 | 0.669 | 0.01265 | -0.038 | 52.854
4.5 | 0.748 | 0.01965 | -0.04 | 38.067
5 | 0.812 | 0.02053 | -0.042 | 39.551
5.5 | 0.874 | 0.02151 | -0.044 | 40.654
6 | 0.932 | 0.02254 | -0.045 | 41.348
6.5 | 0.983 | 0.02358 | -0.047 | 41.673
7 | 1.025 | 0.02468 | -0.048 | 41.522
7.5 | 0.877 | 0.05345 | -0.026 | 16.417
8 | 1.061 | 0.02861 | -0.051 | 37.08
8.5 | 0.857 | 0.06541 | -0.027 | 13.103
9 | 0.558 | 0.09612 | -0.02 | 5.803
9.5 | 0.586 | 0.10138 | -0.021 | 5.775
10 | 0.614 | 0.12955 | -0.024 | 4.737
10.5 | 0.643 | 0.13755 | -0.027 | 4.672
11 | 0.67 | 0.14822 | -0.028 | 4.522
11.5 | 0.698 | 0.1521 | -0.029 | 4.588
12 | 0.726 | 0.16395 | -0.029 | 4.425
12.5 | 0.755 | 0.16588 | -0.033 | 4.55
13 | 0.782 | 0.17686 | -0.033 | 4.422
13.5 | 0.809 | 0.19141 | -0.034 | 4.229
14 | 0.837 | 0.19042 | -0.035 | 4.395
14.5 | 0.866 | 0.21134 | -0.038 | 4.1
15 | 0.894 | 0.20796 | -0.039 | 4.298
15.5 | 0.921 | 0.2114 | -0.04 | 4.357
16 | 0.948 | 0.22458 | -0.041 | 4.222
16.5 | 0.976 | 0.22636 | -0.042 | 4.312
17 | 1.005 | 0.23295 | -0.045 | 4.316
17.5 | 1.032 | 0.24021 | -0.046 | 4.298
18 | 1.059 | 0.24593 | -0.047 | 4.308
18.5 | 1.087 | 0.25825 | -0.048 | 4.208
19 | 1.117 | 0.26672 | -0.051 | 4.187
19.5 | 1.143 | 0.27722 | -0.052 | 4.125
20 | 1.17 | 0.27906 | -0.052 | 4.193

## 24. Re 250k Mach 0.50 (2)
BIGFOIL.COM POLAR EXPORT
NACA67-118
NACA67-118 |  |  |  | Cl Max: | 0.6099 | at alpha= | 11.5 | deg
XFOIL ncrit=9 |  |  |  | L/D Max: | 19.7353 | at alpha= | 6 | deg
Re: | 250000 |  |  | Cd Min: | 0.16377 | at alpha= | 16.5 | deg
Mach: | 0.5 |  |  | Cl=0 at alpha= | -0.064897 | deg
|  |  |  | @ Cl=0.1, Cd= | 0.04301
|  |  |  | @ Cl=0.4, Cd= | 0.16377
|  |  |  | @ Cl=0.6, Cd= | 0.16377
alpha (deg) | Cl | Cd | Cm | Cl/Cd
-13.5 | -0.2753 | 0.09855 | -0.1501 | -2.7935
-13 | -0.3148 | 0.08431 | -0.1567 | -3.7338
-12.5 | -0.3626 | 0.07145 | -0.163 | -5.0749
-12 | -0.4159 | 0.06083 | -0.1659 | -6.8371
-11.5 | -0.4592 | 0.05318 | -0.1642 | -8.6348
-11 | -0.5014 | 0.05023 | -0.1539 | -9.9821
-10.5 | -0.5415 | 0.04763 | -0.1423 | -11.3689
-10 | -0.5635 | 0.04443 | -0.133 | -12.6829
-9.5 | -0.5608 | 0.04086 | -0.1265 | -13.7249
-9 | -0.6524 | 0.04271 | -0.0994 | -15.2751
-8.5 | -0.6671 | 0.04113 | -0.0868 | -16.2193
-8 | -0.643 | 0.03916 | -0.08 | -16.4198
-7.5 | -0.611 | 0.03795 | -0.0738 | -16.1001
-7 | -0.5686 | 0.03671 | -0.0698 | -15.489
-6.5 | -0.531 | 0.03568 | -0.0654 | -14.8823
-6 | -0.5276 | 0.03503 | -0.0551 | -15.0614
-5.5 | -0.5408 | 0.03446 | -0.0418 | -15.6936
-5 | -0.5398 | 0.03345 | -0.0315 | -16.1375
-4.5 | -0.5328 | 0.03155 | -0.0229 | -16.8875
-4 | -0.5847 | 0.02954 | -0.0034 | -19.7935
-3 | -0.468 | 0.03475 | 0.0071 | -13.4676
-2 | -0.2559 | 0.04141 | -0.0022 | -6.1797
-1 | -0.1256 | 0.04298 | -0.0026 | -2.9223
-0.5 | -0.0295 | 0.04338 | -0.0092 | -0.68004
0 | 0.0044 | 0.04326 | -0.0045 | 0.10171
0.5 | 0.0254 | 0.04322 | 0.0026 | 0.58769
1 | 0.1284 | 0.04293 | -0.0054 | 2.9909
2 | 0.2163 | 0.0422 | 0.0006 | 5.1256
3 | 0.3426 | 0.03968 | 0.0019 | 8.6341
3.5 | 0.4414 | 0.0372 | -0.0028 | 11.8656
4 | 0.4873 | 0.03538 | 0.002 | 13.7733
5 | 0.5319 | 0.03115 | 0.0216 | 17.0754
6 | 0.5889 | 0.02984 | 0.0377 | 19.7353
6.5 | 0.5591 | 0.03137 | 0.0523 | 17.8228
7 | 0.5197 | 0.03184 | 0.0697 | 16.3222
7.5 | 0.4809 | 0.03175 | 0.0875 | 15.1465
8 | 0.4864 | 0.03275 | 0.0962 | 14.8519
8.5 | 0.4918 | 0.03361 | 0.1052 | 14.6325
9 | 0.4971 | 0.03436 | 0.1143 | 14.4674
9.5 | 0.5081 | 0.03484 | 0.1229 | 14.5838
10 | 0.5461 | 0.03633 | 0.1266 | 15.0317
10.5 | 0.5839 | 0.03858 | 0.1296 | 15.1348
11 | 0.6046 | 0.04172 | 0.1338 | 14.4919
11.5 | 0.6099 | 0.04566 | 0.1383 | 13.3574
12 | 0.5864 | 0.05125 | 0.1432 | 11.442
12.5 | 0.5593 | 0.05821 | 0.1452 | 9.6083
13 | 0.5301 | 0.06692 | 0.1435 | 7.9214
13.5 | 0.4944 | 0.07778 | 0.1388 | 6.3564
14 | 0.4442 | 0.09287 | 0.1299 | 4.783
14.5 | 0.3852 | 0.11321 | 0.1187 | 3.4025
15 | 0.3683 | 0.1269 | 0.1114 | 2.9023
15.5 | 0.3628 | 0.13963 | 0.1041 | 2.5983
16 | 0.3673 | 0.15068 | 0.0977 | 2.4376
16.5 | 0.3693 | 0.16377 | 0.0905 | 2.255

## 25. Re 500k Mach 0.00 (1)
BIGFOIL.COM POLAR EXPORT
NACA67-118
NACA67-118 |  |  |  | Cl Max: | 1.334 | at alpha= | 13 | deg
JavaFoil+Calcfoil stall+Eppler ext transition |  |  |  | L/D Max: | 76.222 | at alpha= | 4.5 | deg
Re: | 500000 |  |  | Cd Min: | 0.00751 | at alpha= | 0 | deg
Mach: | 0 |  |  | Cl=0 at alpha= | -0.90833 | deg
|  |  |  | @ Cl=0.1, Cd= | 0.0075297
|  |  |  | @ Cl=0.4, Cd= | 0.0079114
|  |  |  | @ Cl=0.6, Cd= | 0.0083531
alpha (deg) | Cl | Cd | Cm | Cl/Cd
-17 | -1.043 | 0.13841 | 0.013 | -7.537
-16.5 | -1.048 | 0.13135 | 0.012 | -7.979
-16 | -1.051 | 0.12366 | 0.012 | -8.5
-15.5 | -1.051 | 0.11592 | 0.011 | -9.064
-15 | -1.047 | 0.11018 | 0.01 | -9.498
-14.5 | -1.041 | 0.10376 | 0.01 | -10.033
-14 | -1.034 | 0.09744 | 0.009 | -10.612
-13.5 | -1.021 | 0.09198 | 0.009 | -11.103
-13 | -1.012 | 0.08418 | 0.009 | -12.02
-12.5 | -0.998 | 0.07705 | 0.008 | -12.953
-12 | -1.149 | 0.02436 | 0.011 | -47.151
-11.5 | -1.123 | 0.02289 | 0.01 | -49.057
-11 | -1.092 | 0.02187 | 0.009 | -49.923
-10.5 | -1.056 | 0.02084 | 0.007 | -50.698
-10 | -1.017 | 0.01995 | 0.006 | -51
-9.5 | -0.974 | 0.01904 | 0.005 | -51.177
-9 | -0.928 | 0.01823 | 0.003 | -50.922
-8.5 | -0.88 | 0.01756 | 0.002 | -50.096
-8 | -0.829 | 0.0168 | 0 | -49.374
-7.5 | -0.777 | 0.01614 | -0.001 | -48.142
-7 | -0.723 | 0.01553 | -0.003 | -46.571
-6.5 | -0.668 | 0.01498 | -0.004 | -44.604
-6 | -0.612 | 0.01447 | -0.006 | -42.284
-5.5 | -0.555 | 0.014 | -0.007 | -39.619
-5 | -0.496 | 0.01356 | -0.008 | -36.609
-4.5 | -0.437 | 0.01314 | -0.01 | -33.279
-4 | -0.371 | 0.00819 | -0.011 | -45.283
-3.5 | -0.311 | 0.00811 | -0.012 | -38.398
-3 | -0.252 | 0.00802 | -0.014 | -31.364
-2.5 | -0.192 | 0.00793 | -0.015 | -24.211
-2 | -0.132 | 0.00782 | -0.017 | -16.887
-1.5 | -0.072 | 0.00774 | -0.018 | -9.296
-1 | -0.011 | 0.0077 | -0.02 | -1.489
-0.5 | 0.049 | 0.00763 | -0.021 | 6.441
0 | 0.11 | 0.00751 | -0.022 | 14.682
0.5 | 0.171 | 0.00759 | -0.024 | 22.482
1 | 0.231 | 0.00766 | -0.025 | 30.182
1.5 | 0.292 | 0.00774 | -0.027 | 37.697
2 | 0.351 | 0.00782 | -0.028 | 44.844
2.5 | 0.41 | 0.00793 | -0.03 | 51.711
3 | 0.469 | 0.00807 | -0.031 | 58.186
3.5 | 0.529 | 0.00818 | -0.032 | 64.624
4 | 0.588 | 0.00832 | -0.034 | 70.605
4.5 | 0.646 | 0.00848 | -0.035 | 76.222
5 | 0.715 | 0.01479 | -0.037 | 48.324
5.5 | 0.772 | 0.01534 | -0.039 | 50.352
6 | 0.828 | 0.01592 | -0.04 | 52.024
6.5 | 0.882 | 0.0165 | -0.042 | 53.468
7 | 0.935 | 0.01708 | -0.043 | 54.716
7.5 | 0.985 | 0.01774 | -0.044 | 55.54
8 | 1.034 | 0.01843 | -0.046 | 56.09
8.5 | 1.079 | 0.01917 | -0.047 | 56.291
9 | 1.122 | 0.01995 | -0.049 | 56.273
9.5 | 1.163 | 0.02077 | -0.05 | 55.973
10 | 1.199 | 0.02209 | -0.051 | 54.288
10.5 | 1.233 | 0.02323 | -0.053 | 53.073
11 | 1.262 | 0.02431 | -0.054 | 51.932
11.5 | 1.288 | 0.02537 | -0.055 | 50.77
12 | 1.31 | 0.02675 | -0.056 | 48.959
12.5 | 1.326 | 0.02831 | -0.058 | 46.838
13 | 1.334 | 0.0307 | -0.059 | 43.463
13.5 | 1.167 | 0.08104 | -0.043 | 14.406
14 | 1.156 | 0.09415 | -0.04 | 12.281
14.5 | 1.154 | 0.10238 | -0.038 | 11.269
15 | 1.15 | 0.11036 | -0.037 | 10.424
15.5 | 1.148 | 0.11608 | -0.037 | 9.892
16 | 1.142 | 0.12341 | -0.037 | 9.254
16.5 | 1.134 | 0.13193 | -0.036 | 8.592
17 | 1.124 | 0.13907 | -0.037 | 8.083
17.5 | 1.112 | 0.14558 | -0.037 | 7.637
18 | 1.096 | 0.15662 | -0.035 | 7.001

## 26. Re 500k Mach 0.00 (2)
BIGFOIL.COM POLAR EXPORT
NACA67-118
NACA67-118 |  |  |  | Cl Max: | 0.9878 | at alpha= | 18.5 | deg
XFOIL ncrit=9 |  |  |  | L/D Max: | 39.8877 | at alpha= | 4 | deg
Re: | 500000 |  |  | Cd Min: | 0.1878 | at alpha= | -20 | deg
Mach: | 0 |  |  | Cl=0 at alpha= | 0.0072398 | deg
|  |  |  | @ Cl=0.1, Cd= | 0.023965
|  |  |  | @ Cl=0.4, Cd= | 0.016392
|  |  |  | @ Cl=0.6, Cd= | 0.021664
alpha (deg) | Cl | Cd | Cm | Cl/Cd
-20 | -0.4234 | 0.1878 | -0.067 | -2.2545
-19.5 | -0.7124 | 0.10557 | -0.0994 | -6.7481
-19 | -0.7846 | 0.08341 | -0.1142 | -9.4065
-18.5 | -0.8163 | 0.07045 | -0.1224 | -11.5869
-18 | -0.845 | 0.06059 | -0.1264 | -13.9462
-17.5 | -0.8633 | 0.0533 | -0.1269 | -16.197
-17 | -0.8618 | 0.04894 | -0.126 | -17.6093
-16.5 | -0.8567 | 0.04533 | -0.1248 | -18.8992
-16 | -0.8509 | 0.04189 | -0.1228 | -20.3127
-15.5 | -0.8407 | 0.03902 | -0.1206 | -21.5454
-15 | -0.8284 | 0.03646 | -0.1182 | -22.7208
-14.5 | -0.8048 | 0.03387 | -0.1165 | -23.7614
-14 | -0.7799 | 0.03207 | -0.1147 | -24.3187
-13.5 | -0.7535 | 0.03037 | -0.1127 | -24.8107
-13 | -0.724 | 0.02893 | -0.1108 | -25.0259
-12.5 | -0.6921 | 0.02723 | -0.1093 | -25.4168
-12 | -0.6602 | 0.02608 | -0.1077 | -25.3144
-11.5 | -0.6269 | 0.02481 | -0.1059 | -25.268
-11 | -0.5946 | 0.02365 | -0.104 | -25.1416
-10.5 | -0.5587 | 0.02276 | -0.1023 | -24.5475
-10 | -0.5288 | 0.02154 | -0.0998 | -24.5497
-9.5 | -0.4938 | 0.02083 | -0.0977 | -23.7062
-9 | -0.461 | 0.0199 | -0.0955 | -23.1658
-8.5 | -0.4271 | 0.01912 | -0.0932 | -22.3379
-8 | -0.392 | 0.01847 | -0.091 | -21.2236
-7.5 | -0.3583 | 0.0178 | -0.0885 | -20.1292
-6.5 | -0.3119 | 0.01589 | -0.0799 | -19.6287
-6 | -0.3077 | 0.01476 | -0.0719 | -20.8469
-5.5 | -0.3329 | 0.01408 | -0.0584 | -23.6435
-3.5 | -0.5455 | 0.01626 | 0.0267 | -33.5486
-3 | -0.4201 | 0.01629 | 0.0137 | -25.7888
-2 | -0.3688 | 0.01835 | 0.0255 | -20.0981
-1.5 | -0.3422 | 0.02043 | 0.0318 | -16.7499
-1 | -0.241 | 0.0236 | 0.0247 | -10.2119
-0.5 | -0.1872 | 0.02356 | 0.0247 | -7.9457
0 | -0.0016 | 0.02437 | -0.0012 | -0.065654
0.5 | 0.1089 | 0.02393 | -0.0129 | 4.5508
2.5 | 0.3209 | 0.02027 | -0.0115 | 15.8313
3 | 0.2368 | 0.01868 | 0.0157 | 12.6767
3.5 | 0.3596 | 0.01664 | 0.003 | 21.6106
4 | 0.6039 | 0.01514 | -0.0335 | 39.8877
4.5 | 0.4574 | 0.01401 | 0.0068 | 32.6481
5 | 0.41 | 0.01428 | 0.0256 | 28.7115
5.5 | 0.4603 | 0.01331 | 0.0264 | 34.583
6 | 0.492 | 0.01306 | 0.0309 | 37.6723
6.5 | 0.4711 | 0.01454 | 0.0438 | 32.4003
7 | 0.4699 | 0.01608 | 0.0523 | 29.2226
7.5 | 0.4853 | 0.01741 | 0.0576 | 27.8748
8 | 0.5081 | 0.01866 | 0.0614 | 27.2294
8.5 | 0.5366 | 0.01983 | 0.0643 | 27.06
9 | 0.5709 | 0.02079 | 0.0663 | 27.4603
9.5 | 0.6042 | 0.02179 | 0.0684 | 27.7283
10 | 0.6342 | 0.02289 | 0.071 | 27.7064
10.5 | 0.6695 | 0.0238 | 0.0728 | 28.1303
11 | 0.6967 | 0.02526 | 0.0754 | 27.5812
11.5 | 0.7314 | 0.02633 | 0.0769 | 27.7782
12 | 0.7606 | 0.02781 | 0.0788 | 27.3499
12.5 | 0.7924 | 0.02922 | 0.0803 | 27.1184
13 | 0.8208 | 0.0307 | 0.082 | 26.7362
13.5 | 0.8471 | 0.03245 | 0.0841 | 26.1048
14 | 0.8724 | 0.03421 | 0.0859 | 25.5013
14.5 | 0.8947 | 0.03649 | 0.0878 | 24.519
15 | 0.9166 | 0.03871 | 0.0895 | 23.6786
15.5 | 0.9347 | 0.04108 | 0.0912 | 22.7532
16 | 0.9497 | 0.04418 | 0.093 | 21.4962
16.5 | 0.9618 | 0.04728 | 0.0944 | 20.3426
17 | 0.9707 | 0.05088 | 0.0958 | 19.0782
17.5 | 0.9788 | 0.05476 | 0.0965 | 17.8744
18 | 0.9846 | 0.05969 | 0.0961 | 16.4952
18.5 | 0.9878 | 0.06639 | 0.0929 | 14.8787
19 | 0.983 | 0.07512 | 0.0877 | 13.0857
19.5 | 0.967 | 0.08516 | 0.082 | 11.3551
20 | 0.9371 | 0.09708 | 0.076 | 9.6529

## 27. Re 500k Mach 0.10 (1)
BIGFOIL.COM POLAR EXPORT
NACA67-118
NACA67-118 |  |  |  | Cl Max: | 1.32 | at alpha= | 13 | deg
JavaFoil+Calcfoil stall+Eppler ext transition |  |  |  | L/D Max: | 76.406 | at alpha= | 4.5 | deg
Re: | 500000 |  |  | Cd Min: | 0.00753 | at alpha= | 0 | deg
Mach: | 0.1 |  |  | Cl=0 at alpha= | -0.90164 | deg
|  |  |  | @ Cl=0.1, Cd= | 0.0075531
|  |  |  | @ Cl=0.4, Cd= | 0.007948
|  |  |  | @ Cl=0.6, Cd= | 0.0083648
alpha (deg) | Cl | Cd | Cm | Cl/Cd
-17 | -1.018 | 0.14046 | 0.013 | -7.246
-16.5 | -1.025 | 0.13417 | 0.012 | -7.641
-16 | -1.032 | 0.12613 | 0.012 | -8.18
-15.5 | -1.034 | 0.11796 | 0.011 | -8.767
-15 | -1.034 | 0.11159 | 0.01 | -9.264
-14.5 | -1.03 | 0.10509 | 0.01 | -9.798
-14 | -1.025 | 0.09904 | 0.009 | -10.344
-13.5 | -1.014 | 0.09344 | 0.009 | -10.849
-13 | -1.005 | 0.08556 | 0.008 | -11.747
-12.5 | -1 | 0.0753 | 0.009 | -13.282
-12 | -1.143 | 0.02505 | 0.011 | -45.653
-11.5 | -1.121 | 0.02318 | 0.01 | -48.383
-11 | -1.092 | 0.0221 | 0.009 | -49.402
-10.5 | -1.058 | 0.02104 | 0.007 | -50.272
-10 | -1.019 | 0.02013 | 0.006 | -50.64
-9.5 | -0.977 | 0.01924 | 0.005 | -50.78
-9 | -0.931 | 0.01837 | 0.003 | -50.663
-8.5 | -0.883 | 0.01763 | 0.002 | -50.057
-8 | -0.832 | 0.01691 | 0 | -49.22
-7.5 | -0.78 | 0.01627 | -0.001 | -47.958
-7 | -0.726 | 0.01567 | -0.003 | -46.342
-6.5 | -0.671 | 0.01508 | -0.004 | -44.513
-6 | -0.615 | 0.01455 | -0.006 | -42.244
-5.5 | -0.557 | 0.01407 | -0.007 | -39.605
-5 | -0.499 | 0.01362 | -0.008 | -36.6
-4.5 | -0.439 | 0.01319 | -0.01 | -33.29
-4 | -0.373 | 0.00823 | -0.011 | -45.284
-3.5 | -0.313 | 0.00812 | -0.013 | -38.519
-3 | -0.253 | 0.00806 | -0.014 | -31.385
-2.5 | -0.193 | 0.00796 | -0.015 | -24.233
-2 | -0.133 | 0.00785 | -0.017 | -16.898
-1.5 | -0.072 | 0.00778 | -0.018 | -9.291
-1 | -0.012 | 0.00773 | -0.02 | -1.489
-0.5 | 0.049 | 0.00766 | -0.021 | 6.445
0 | 0.111 | 0.00753 | -0.023 | 14.693
0.5 | 0.171 | 0.00762 | -0.024 | 22.494
1 | 0.232 | 0.00769 | -0.025 | 30.197
1.5 | 0.293 | 0.00778 | -0.027 | 37.664
2 | 0.352 | 0.00786 | -0.028 | 44.843
2.5 | 0.412 | 0.00797 | -0.03 | 51.709
3 | 0.472 | 0.0081 | -0.031 | 58.185
3.5 | 0.531 | 0.00822 | -0.033 | 64.61
4 | 0.591 | 0.00834 | -0.034 | 70.779
4.5 | 0.649 | 0.0085 | -0.035 | 76.406
5 | 0.718 | 0.01488 | -0.038 | 48.258
5.5 | 0.776 | 0.01544 | -0.039 | 50.245
6 | 0.832 | 0.01602 | -0.04 | 51.941
6.5 | 0.886 | 0.01659 | -0.042 | 53.397
7 | 0.939 | 0.01722 | -0.043 | 54.496
7.5 | 0.989 | 0.01787 | -0.045 | 55.352
8 | 1.037 | 0.01857 | -0.046 | 55.849
8.5 | 1.083 | 0.01934 | -0.047 | 55.978
9 | 1.125 | 0.02013 | -0.049 | 55.911
9.5 | 1.165 | 0.02093 | -0.05 | 55.643
10 | 1.201 | 0.02179 | -0.052 | 55.102
10.5 | 1.233 | 0.0235 | -0.053 | 52.463
11 | 1.261 | 0.02463 | -0.054 | 51.209
11.5 | 1.286 | 0.02569 | -0.055 | 50.039
12 | 1.304 | 0.0273 | -0.057 | 47.783
12.5 | 1.319 | 0.02885 | -0.058 | 45.698
13 | 1.32 | 0.03232 | -0.059 | 40.844
13.5 | 1.143 | 0.08816 | -0.04 | 12.963
14 | 1.139 | 0.09744 | -0.038 | 11.689
14.5 | 1.136 | 0.10495 | -0.037 | 10.825
15 | 1.132 | 0.11159 | -0.036 | 10.147
15.5 | 1.127 | 0.11837 | -0.037 | 9.517
16 | 1.117 | 0.12586 | -0.036 | 8.875
16.5 | 1.106 | 0.13391 | -0.036 | 8.262
17 | 1.093 | 0.14141 | -0.036 | 7.727
17.5 | 1.077 | 0.15046 | -0.036 | 7.157
18 | 1.058 | 0.16154 | -0.035 | 6.55

## 28. Re 500k Mach 0.10 (2)
BIGFOIL.COM POLAR EXPORT
NACA67-118
NACA67-118 |  |  |  | Cl Max: | 0.9667 | at alpha= | 17.5 | deg
XFOIL ncrit=9 |  |  |  | L/D Max: | 32.8011 | at alpha= | 4.5 | deg
Re: | 500000 |  |  | Cd Min: | 0.18827 | at alpha= | -20 | deg
Mach: | 0.1 |  |  | Cl=0 at alpha= | 0.76302 | deg
|  |  |  | @ Cl=0.1, Cd= | 0.022867
|  |  |  | @ Cl=0.4, Cd= | 0.016087
|  |  |  | @ Cl=0.6, Cd= | 0.021927
alpha (deg) | Cl | Cd | Cm | Cl/Cd
-20 | -0.4196 | 0.18827 | -0.0682 | -2.2287
-19 | -0.7281 | 0.09278 | -0.1115 | -7.8476
-18.5 | -0.7689 | 0.07759 | -0.1215 | -9.9098
-18 | -0.8079 | 0.06566 | -0.1272 | -12.3043
-17.5 | -0.835 | 0.05706 | -0.1287 | -14.6337
-17 | -0.8408 | 0.05172 | -0.1282 | -16.2568
-16.5 | -0.8398 | 0.04754 | -0.1272 | -17.6651
-16 | -0.8381 | 0.04362 | -0.1253 | -19.2137
-15.5 | -0.831 | 0.04043 | -0.1231 | -20.554
-15 | -0.8212 | 0.03756 | -0.1206 | -21.8637
-14.5 | -0.8029 | 0.03473 | -0.1185 | -23.1183
-14 | -0.7777 | 0.03274 | -0.1167 | -23.7538
-13.5 | -0.7523 | 0.03094 | -0.1146 | -24.3148
-13 | -0.7229 | 0.02938 | -0.1127 | -24.6052
-12.5 | -0.6909 | 0.02765 | -0.1111 | -24.9873
-12 | -0.6596 | 0.02643 | -0.1093 | -24.9565
-11.5 | -0.6251 | 0.0253 | -0.1076 | -24.7075
-11 | -0.5935 | 0.02393 | -0.1056 | -24.8015
-10.5 | -0.5577 | 0.02301 | -0.1038 | -24.2373
-10 | -0.5275 | 0.02177 | -0.1012 | -24.2306
-9.5 | -0.4909 | 0.02111 | -0.0993 | -23.2544
-9 | -0.4598 | 0.02008 | -0.0968 | -22.8984
-8.5 | -0.4254 | 0.0193 | -0.0946 | -22.0415
-8 | -0.39 | 0.01865 | -0.0924 | -20.9115
-7.5 | -0.3569 | 0.01795 | -0.0897 | -19.883
-7 | -0.3286 | 0.01707 | -0.0862 | -19.2501
-6.5 | -0.3091 | 0.01605 | -0.0812 | -19.2586
-6 | -0.3038 | 0.01494 | -0.0734 | -20.3347
-5.5 | -0.3282 | 0.01426 | -0.0601 | -23.0154
-3.5 | -0.5028 | 0.01604 | 0.0182 | -31.3466
-3 | -0.4182 | 0.01631 | 0.0128 | -25.6407
-1.5 | -0.0573 | 0.02279 | -0.0229 | -2.5143
-1 | 0.0365 | 0.02335 | -0.0307 | 1.5632
-0.5 | 0.1143 | 0.02353 | -0.0355 | 4.8576
0 | -0.1155 | 0.02363 | 0.0212 | -4.8879
0.5 | -0.0404 | 0.0235 | 0.017 | -1.7191
1 | 0.0364 | 0.02318 | 0.0125 | 1.5703
1.5 | 0.1096 | 0.02282 | 0.0087 | 4.8028
2.5 | 0.3321 | 0.02023 | -0.0134 | 16.4162
3 | 0.2434 | 0.01864 | 0.0148 | 13.0579
3.5 | 0.3759 | 0.01655 | 0.0002 | 22.713
4 | 0.4773 | 0.0146 | -0.0081 | 32.6918
4.5 | 0.4602 | 0.01403 | 0.0069 | 32.8011
6.5 | 0.4677 | 0.01473 | 0.0452 | 31.7515
7 | 0.4668 | 0.01629 | 0.0536 | 28.6556
7.5 | 0.4826 | 0.01762 | 0.0589 | 27.3893
8 | 0.5062 | 0.01887 | 0.0627 | 26.8256
8.5 | 0.5354 | 0.02001 | 0.0655 | 26.7566
9 | 0.5695 | 0.021 | 0.0676 | 27.119
9.5 | 0.6034 | 0.02203 | 0.0696 | 27.3899
10 | 0.6324 | 0.02318 | 0.0724 | 27.2821
10.5 | 0.6683 | 0.02408 | 0.0742 | 27.7533
11 | 0.6962 | 0.02553 | 0.0767 | 27.2699
11.5 | 0.7301 | 0.02669 | 0.0784 | 27.3548
12 | 0.7577 | 0.02834 | 0.0806 | 26.7361
12.5 | 0.791 | 0.02965 | 0.082 | 26.6779
13 | 0.8172 | 0.03146 | 0.0839 | 25.9758
13.5 | 0.8454 | 0.03302 | 0.0858 | 25.6027
14 | 0.8696 | 0.03494 | 0.0878 | 24.8884
14.5 | 0.8922 | 0.03725 | 0.0897 | 23.9517
15 | 0.9134 | 0.03963 | 0.0913 | 23.0482
15.5 | 0.9299 | 0.04232 | 0.0932 | 21.9731
16 | 0.9435 | 0.04553 | 0.0949 | 20.7226
16.5 | 0.9544 | 0.04889 | 0.0962 | 19.5214
17 | 0.9612 | 0.0528 | 0.0975 | 18.2045
17.5 | 0.9667 | 0.0571 | 0.0981 | 16.9299
18 | 0.9653 | 0.0628 | 0.0977 | 15.371
18.5 | 0.9614 | 0.07047 | 0.0942 | 13.6427
19 | 0.9473 | 0.08071 | 0.0882 | 11.7371
20 | 0.8775 | 0.10856 | 0.0716 | 8.0831

## 29. Re 500k Mach 0.25 (1)
BIGFOIL.COM POLAR EXPORT
NACA67-118
NACA67-118 |  |  |  | Cl Max: | 1.255 | at alpha= | 11.5 | deg
JavaFoil+Calcfoil stall+Eppler ext transition |  |  |  | L/D Max: | 76.447 | at alpha= | 4.5 | deg
Re: | 500000 |  |  | Cd Min: | 0.00772 | at alpha= | 0 | deg
Mach: | 0.25 |  |  | Cl=0 at alpha= | -0.90476 | deg
|  |  |  | @ Cl=0.1, Cd= | 0.0077389
|  |  |  | @ Cl=0.4, Cd= | 0.0080947
|  |  |  | @ Cl=0.6, Cd= | 0.0085343
alpha (deg) | Cl | Cd | Cm | Cl/Cd
-16 | -0.864 | 0.14108 | 0.011 | -6.127
-15.5 | -0.893 | 0.12969 | 0.011 | -6.886
-15 | -0.915 | 0.12126 | 0.01 | -7.55
-14.5 | -0.933 | 0.1146 | 0.009 | -8.145
-14 | -0.947 | 0.10576 | 0.009 | -8.952
-13.5 | -0.954 | 0.09938 | 0.008 | -9.599
-13 | -0.956 | 0.09243 | 0.008 | -10.344
-12.5 | -0.951 | 0.08676 | 0.007 | -10.961
-12 | -0.944 | 0.08018 | 0.007 | -11.779
-11.5 | -0.933 | 0.07398 | 0.006 | -12.609
-11 | -1.082 | 0.02382 | 0.009 | -45.42
-10.5 | -1.058 | 0.02237 | 0.008 | -47.307
-10 | -1.026 | 0.02127 | 0.006 | -48.249
-9.5 | -0.988 | 0.02015 | 0.005 | -49.008
-9 | -0.944 | 0.01934 | 0.003 | -48.828
-8.5 | -0.898 | 0.01847 | 0.002 | -48.6
-8 | -0.848 | 0.01762 | 0 | -48.139
-7.5 | -0.796 | 0.01688 | -0.001 | -47.194
-7 | -0.743 | 0.01624 | -0.003 | -45.728
-6.5 | -0.687 | 0.0156 | -0.004 | -44.028
-6 | -0.63 | 0.01499 | -0.006 | -41.991
-5.5 | -0.571 | 0.01447 | -0.007 | -39.467
-5 | -0.511 | 0.01399 | -0.009 | -36.554
-4.5 | -0.451 | 0.01353 | -0.01 | -33.314
-4 | -0.382 | 0.0084 | -0.011 | -45.539
-3.5 | -0.321 | 0.00827 | -0.013 | -38.862
-3 | -0.26 | 0.0082 | -0.014 | -31.639
-2.5 | -0.198 | 0.0081 | -0.016 | -24.44
-2 | -0.136 | 0.00799 | -0.017 | -17.033
-1.5 | -0.074 | 0.00793 | -0.019 | -9.365
-1 | -0.012 | 0.00787 | -0.02 | -1.502
-0.5 | 0.051 | 0.00781 | -0.022 | 6.49
0 | 0.113 | 0.00772 | -0.023 | 14.709
0.5 | 0.176 | 0.00778 | -0.025 | 22.628
1 | 0.238 | 0.00784 | -0.026 | 30.394
1.5 | 0.301 | 0.00793 | -0.027 | 37.934
2 | 0.362 | 0.00802 | -0.029 | 45.08
2.5 | 0.423 | 0.00814 | -0.03 | 51.958
3 | 0.484 | 0.00827 | -0.032 | 58.503
3.5 | 0.545 | 0.00839 | -0.033 | 64.922
4 | 0.606 | 0.00855 | -0.035 | 70.797
4.5 | 0.666 | 0.00871 | -0.036 | 76.447
5 | 0.736 | 0.01534 | -0.038 | 47.966
5.5 | 0.795 | 0.01596 | -0.04 | 49.8
6 | 0.852 | 0.01657 | -0.041 | 51.427
6.5 | 0.907 | 0.01722 | -0.043 | 52.638
7 | 0.959 | 0.0179 | -0.044 | 53.588
7.5 | 1.009 | 0.01863 | -0.046 | 54.152
8 | 1.055 | 0.01939 | -0.047 | 54.421
8.5 | 1.098 | 0.02021 | -0.049 | 54.362
9 | 1.138 | 0.02119 | -0.05 | 53.685
9.5 | 1.172 | 0.02276 | -0.051 | 51.496
10 | 1.202 | 0.02383 | -0.053 | 50.443
10.5 | 1.226 | 0.02512 | -0.054 | 48.815
11 | 1.244 | 0.02652 | -0.055 | 46.897
11.5 | 1.255 | 0.02805 | -0.057 | 44.748
12 | 1.252 | 0.03092 | -0.057 | 40.505
12.5 | 1.07 | 0.08403 | -0.037 | 12.732
13 | 1.058 | 0.09287 | -0.035 | 11.392
13.5 | 1.044 | 0.10123 | -0.033 | 10.308
14 | 1.026 | 0.10911 | -0.033 | 9.405
14.5 | 1.005 | 0.11591 | -0.033 | 8.667
15 | 0.977 | 0.12483 | -0.032 | 7.823
15.5 | 0.945 | 0.13396 | -0.033 | 7.052
16 | 0.907 | 0.14333 | -0.031 | 6.325
16.5 | 0.865 | 0.15421 | -0.03 | 5.608

## 30. Re 500k Mach 0.25 (2)
BIGFOIL.COM POLAR EXPORT
NACA67-118
NACA67-118 |  |  |  | Cl Max: | 0.8896 | at alpha= | 15.5 | deg
XFOIL ncrit=9 |  |  |  | L/D Max: | 34.8227 | at alpha= | 5.5 | deg
Re: | 500000 |  |  | Cd Min: | 0.19189 | at alpha= | 20 | deg
Mach: | 0.25 |  |  | Cl=0 at alpha= | 0.71527 | deg
|  |  |  | @ Cl=0.1, Cd= | 0.022786
|  |  |  | @ Cl=0.4, Cd= | 0.015254
|  |  |  | @ Cl=0.6, Cd= | 0.19189
alpha (deg) | Cl | Cd | Cm | Cl/Cd
-19.5 | -0.3811 | 0.18431 | -0.0797 | -2.0677
-18.5 | -0.3639 | 0.16848 | -0.0883 | -2.1599
-18 | -0.3494 | 0.16271 | -0.0911 | -2.1474
-17.5 | -0.387 | 0.14175 | -0.0986 | -2.7302
-17 | -0.59 | 0.08866 | -0.1233 | -6.6546
-16.5 | -0.6569 | 0.07145 | -0.1323 | -9.1938
-16 | -0.7043 | 0.0599 | -0.1356 | -11.7579
-15 | -0.7448 | 0.04665 | -0.1342 | -15.9657
-14.5 | -0.7564 | 0.04152 | -0.1312 | -18.2177
-14 | -0.754 | 0.03747 | -0.128 | -20.1228
-13.5 | -0.7366 | 0.03476 | -0.1253 | -21.191
-13 | -0.7136 | 0.03244 | -0.1229 | -21.9975
-12.5 | -0.6856 | 0.03037 | -0.1205 | -22.5749
-12 | -0.6547 | 0.0285 | -0.1184 | -22.9719
-11.5 | -0.622 | 0.02708 | -0.1163 | -22.969
-11 | -0.5873 | 0.02556 | -0.1141 | -22.9773
-10.5 | -0.5527 | 0.02437 | -0.1119 | -22.6795
-10 | -0.5192 | 0.02321 | -0.1093 | -22.3697
-9.5 | -0.4851 | 0.02216 | -0.1069 | -21.8908
-9 | -0.4517 | 0.02114 | -0.1044 | -21.3671
-8.5 | -0.415 | 0.02038 | -0.1021 | -20.3631
-8 | -0.3821 | 0.01953 | -0.0992 | -19.5648
-7.5 | -0.3472 | 0.01884 | -0.0965 | -18.4289
-7 | -0.3164 | 0.01799 | -0.0929 | -17.5875
-6.5 | -0.2939 | 0.01699 | -0.0881 | -17.2984
-6 | -0.2847 | 0.01597 | -0.0809 | -17.8272
-5.5 | -0.3042 | 0.01528 | -0.0685 | -19.9084
-4.5 | -0.44 | 0.01636 | -0.0219 | -26.8949
-3.5 | -0.5625 | 0.01665 | 0.0261 | -33.7838
-3 | -0.5145 | 0.01704 | 0.0284 | -30.1937
-2.5 | -0.4487 | 0.01778 | 0.0273 | -25.2362
-2 | -0.375 | 0.01863 | 0.0247 | -20.1288
-1.5 | -0.2083 | 0.02362 | 0.006 | -8.8188
-0.5 | -0.1847 | 0.0242 | 0.0237 | -7.6322
0 | -0.1147 | 0.02391 | 0.0208 | -4.7972
0.5 | -0.0344 | 0.0238 | 0.016 | -1.4454
1 | 0.0455 | 0.02356 | 0.0112 | 1.9312
3 | 0.332 | 0.01949 | 0.0005 | 17.0344
3.5 | 0.2804 | 0.01812 | 0.0213 | 15.4746
5.5 | 0.4715 | 0.01354 | 0.03 | 34.8227
6 | 0.4662 | 0.01424 | 0.0406 | 32.7388
6.5 | 0.4495 | 0.01576 | 0.0526 | 28.5216
7 | 0.452 | 0.01736 | 0.0606 | 26.0369
7.5 | 0.4703 | 0.01872 | 0.0657 | 25.1229
8 | 0.4949 | 0.02002 | 0.0696 | 24.7203
8.5 | 0.5267 | 0.02114 | 0.0724 | 24.9149
9 | 0.5607 | 0.02224 | 0.0748 | 25.2113
9.5 | 0.596 | 0.02333 | 0.0769 | 25.5465
10 | 0.6278 | 0.02456 | 0.0795 | 25.5619
10.5 | 0.66 | 0.02579 | 0.082 | 25.5913
11 | 0.6908 | 0.02725 | 0.0845 | 25.3505
11.5 | 0.7224 | 0.02874 | 0.0867 | 25.1357
12 | 0.7525 | 0.03044 | 0.0889 | 24.7208
12.5 | 0.7818 | 0.03225 | 0.0909 | 24.2419
13 | 0.8101 | 0.03431 | 0.0929 | 23.6112
13.5 | 0.8338 | 0.03657 | 0.0951 | 22.8001
14 | 0.8544 | 0.03923 | 0.0975 | 21.7793
14.5 | 0.8724 | 0.04214 | 0.0996 | 20.7024
15 | 0.8858 | 0.04577 | 0.1014 | 19.3533
15.5 | 0.8896 | 0.05023 | 0.103 | 17.7105
16 | 0.8849 | 0.05576 | 0.1044 | 15.8698
16.5 | 0.8818 | 0.06137 | 0.1044 | 14.3686
17 | 0.865 | 0.06921 | 0.1032 | 12.4982
17.5 | 0.8462 | 0.07777 | 0.1008 | 10.8808
18 | 0.8208 | 0.0882 | 0.0962 | 9.3061
18.5 | 0.7805 | 0.10223 | 0.0886 | 7.6347
20 | 0.5309 | 0.19189 | 0.0464 | 2.7667

## 31. Re 500k Mach 0.50 (1)
BIGFOIL.COM POLAR EXPORT
NACA67-118
NACA67-118 |  |  |  | Cl Max: | 1.17 | at alpha= | 20 | deg
JavaFoil+Calcfoil stall+Eppler ext transition |  |  |  | L/D Max: | 71.505 | at alpha= | 4 | deg
Re: | 500000 |  |  | Cd Min: | 0.00836 | at alpha= | 0 | deg
Mach: | 0.5 |  |  | Cl=0 at alpha= | -0.9058 | deg
|  |  |  | @ Cl=0.1, Cd= | 0.0083823
|  |  |  | @ Cl=0.4, Cd= | 0.0087161
|  |  |  | @ Cl=0.6, Cd= | 0.0091348
alpha (deg) | Cl | Cd | Cm | Cl/Cd
-20 | -1.075 | 0.2303 | 0.023 | -4.667
-19.5 | -1.048 | 0.22401 | 0.022 | -4.68
-19 | -1.017 | 0.21994 | 0.02 | -4.625
-18.5 | -0.99 | 0.21442 | 0.019 | -4.617
-18 | -0.963 | 0.20974 | 0.018 | -4.59
-17.5 | -0.935 | 0.20294 | 0.017 | -4.608
-17 | -0.906 | 0.19951 | 0.016 | -4.543
-16.5 | -0.878 | 0.19372 | 0.015 | -4.532
-16 | -0.85 | 0.18663 | 0.014 | -4.557
-15.5 | -0.823 | 0.17964 | 0.013 | -4.581
-15 | -0.795 | 0.17634 | 0.012 | -4.511
-14.5 | -0.766 | 0.16156 | 0.011 | -4.744
-14 | -0.738 | 0.15544 | 0.01 | -4.75
-13.5 | -0.711 | 0.14954 | 0.009 | -4.752
-13 | -0.683 | 0.145 | 0.008 | -4.709
-12.5 | -0.655 | 0.14089 | 0.007 | -4.65
-12 | -0.626 | 0.13223 | 0.006 | -4.735
-11.5 | -0.598 | 0.12344 | 0.005 | -4.845
-11 | -0.57 | 0.12013 | 0.005 | -4.746
-10.5 | -0.542 | 0.10941 | 0.004 | -4.954
-10 | -0.513 | 0.10153 | 0.003 | -5.057
-9.5 | -0.486 | 0.09116 | 0.002 | -5.327
-9 | -0.726 | 0.06604 | 0.002 | -10.996
-8.5 | -0.747 | 0.05816 | 0.001 | -12.837
-8 | -0.878 | 0.02157 | 0 | -40.704
-7.5 | -0.845 | 0.02025 | -0.001 | -41.704
-7 | -0.664 | 0.04975 | -0.002 | -13.348
-6.5 | -0.748 | 0.01812 | -0.005 | -41.28
-6 | -0.691 | 0.01723 | -0.006 | -40.079
-5.5 | -0.63 | 0.01641 | -0.008 | -38.359
-5 | -0.566 | 0.01574 | -0.01 | -35.929
-4.5 | -0.5 | 0.01512 | -0.011 | -33.042
-4 | -0.432 | 0.01456 | -0.013 | -29.689
-3.5 | -0.357 | 0.00897 | -0.014 | -39.844
-3 | -0.289 | 0.00884 | -0.016 | -32.711
-2.5 | -0.22 | 0.00873 | -0.017 | -25.236
-2 | -0.152 | 0.00862 | -0.019 | -17.588
-1.5 | -0.083 | 0.00851 | -0.021 | -9.717
-1 | -0.013 | 0.00846 | -0.022 | -1.557
-0.5 | 0.056 | 0.00842 | -0.024 | 6.699
0 | 0.126 | 0.00836 | -0.025 | 15.087
0.5 | 0.196 | 0.00841 | -0.027 | 23.295
1 | 0.265 | 0.0085 | -0.029 | 31.231
1.5 | 0.335 | 0.00859 | -0.03 | 38.988
2 | 0.402 | 0.00872 | -0.032 | 46.16
2.5 | 0.471 | 0.00882 | -0.034 | 53.366
3 | 0.539 | 0.00898 | -0.035 | 59.986
3.5 | 0.606 | 0.00915 | -0.037 | 66.2
4 | 0.672 | 0.0094 | -0.039 | 71.505
4.5 | 0.749 | 0.01685 | -0.041 | 44.445
5 | 0.813 | 0.01769 | -0.043 | 45.976
5.5 | 0.876 | 0.01855 | -0.044 | 47.217
6 | 0.934 | 0.01946 | -0.046 | 47.965
6.5 | 0.984 | 0.0204 | -0.047 | 48.266
7 | 1.027 | 0.0215 | -0.049 | 47.756
7.5 | 1.056 | 0.02266 | -0.051 | 46.626
8 | 1.064 | 0.02501 | -0.052 | 42.528
8.5 | 1.025 | 0.02712 | -0.054 | 37.794
9 | 0.56 | 0.07112 | -0.026 | 7.868
9.5 | 0.586 | 0.08404 | -0.023 | 6.973
10 | 0.614 | 0.10874 | -0.024 | 5.645
10.5 | 0.643 | 0.11412 | -0.028 | 5.631
11 | 0.67 | 0.12354 | -0.028 | 5.426
11.5 | 0.698 | 0.12713 | -0.029 | 5.49
12 | 0.726 | 0.13427 | -0.03 | 5.404
12.5 | 0.755 | 0.14128 | -0.033 | 5.342
13 | 0.782 | 0.1458 | -0.034 | 5.365
13.5 | 0.81 | 0.15375 | -0.035 | 5.265
14 | 0.837 | 0.16159 | -0.036 | 5.18
14.5 | 0.867 | 0.17174 | -0.039 | 5.046
15 | 0.894 | 0.17208 | -0.04 | 5.195
15.5 | 0.921 | 0.17983 | -0.04 | 5.122
16 | 0.948 | 0.18763 | -0.041 | 5.054
16.5 | 0.977 | 0.19254 | -0.043 | 5.072
17 | 1.005 | 0.19351 | -0.045 | 5.196
17.5 | 1.033 | 0.20013 | -0.046 | 5.159
18 | 1.06 | 0.20708 | -0.047 | 5.117
18.5 | 1.087 | 0.2145 | -0.049 | 5.068
19 | 1.117 | 0.22511 | -0.051 | 4.961
19.5 | 1.143 | 0.2263 | -0.052 | 5.053
20 | 1.17 | 0.23832 | -0.053 | 4.911

## 32. Re 500k Mach 0.50 (2)
BIGFOIL.COM POLAR EXPORT
NACA67-118
NACA67-118 |  |  |  | Cl Max: | 0.1492 | at alpha= | 2.5 | deg
XFOIL ncrit=9 |  |  |  | L/D Max: | 5.9419 | at alpha= | 2.5 | deg
Re: | 500000 |  |  | Cd Min: | 0.14579 | at alpha= | -16 | deg
Mach: | 0.5 |  |  | Cl=0 at alpha= | 1.5843 | deg
|  |  |  | @ Cl=0.1, Cd= | 0.02557
|  |  |  | @ Cl=0.4, Cd= | 0.02511
|  |  |  | @ Cl=0.6, Cd= | 0.02511
alpha (deg) | Cl | Cd | Cm | Cl/Cd
-16 | -0.2873 | 0.14579 | -0.1149 | -1.9706
-15.5 | -0.2825 | 0.13637 | -0.1193 | -2.0716
-15 | -0.2829 | 0.12628 | -0.124 | -2.2403
-14.5 | -0.2948 | 0.11439 | -0.1294 | -2.5771
-14 | -0.3398 | 0.0966 | -0.1379 | -3.5176
-13.5 | -0.3951 | 0.07854 | -0.1486 | -5.0306
-13 | -0.4365 | 0.06536 | -0.1562 | -6.6784
-12.5 | -0.477 | 0.05471 | -0.1598 | -8.7187
-12 | -0.4977 | 0.04784 | -0.1595 | -10.4034
-11.5 | -0.5173 | 0.04186 | -0.1566 | -12.3579
-11 | -0.527 | 0.03672 | -0.1524 | -14.3519
-10.5 | -0.5175 | 0.03272 | -0.1477 | -15.816
-10 | -0.4909 | 0.03003 | -0.1437 | -16.347
-9.5 | -0.4535 | 0.02814 | -0.1402 | -16.1158
-9 | -0.4177 | 0.02647 | -0.1365 | -15.7801
-8.5 | -0.3815 | 0.02508 | -0.1326 | -15.2113
-8 | -0.3463 | 0.02389 | -0.1285 | -14.4956
-7.5 | -0.3141 | 0.02276 | -0.1239 | -13.8005
-7 | -0.2814 | 0.02196 | -0.1193 | -12.8142
-6.5 | -0.2532 | 0.02143 | -0.1141 | -11.8152
-6 | -0.2375 | 0.02095 | -0.1068 | -11.3365
-5.5 | -0.2378 | 0.02006 | -0.0967 | -11.8544
-5 | -0.2573 | 0.01876 | -0.083 | -13.7154
-4.5 | -0.3406 | 0.02044 | -0.0559 | -16.6634
-3.5 | -0.5019 | 0.019 | -0.0017 | -26.4158
-3 | -0.4466 | 0.0203 | 0.0034 | -22
-2 | -0.2149 | 0.025 | -0.012 | -8.596
0 | -0.0852 | 0.02805 | 0.0143 | -3.0374
0.5 | -0.0068 | 0.02754 | 0.0114 | -0.24691
1.5 | -0.014 | 0.02646 | 0.0367 | -0.5291
2 | 0.069 | 0.02586 | 0.0332 | 2.6682
2.5 | 0.1492 | 0.02511 | 0.0305 | 5.9419

## 33. Re 750k Mach 0.00 (1)
BIGFOIL.COM POLAR EXPORT
NACA67-118
NACA67-118 |  |  |  | Cl Max: | 1.35 | at alpha= | 13.5 | deg
JavaFoil+Calcfoil stall+Eppler ext transition |  |  |  | L/D Max: | 94.819 | at alpha= | 4.5 | deg
Re: | 750000 |  |  | Cd Min: | 0.00618 | at alpha= | 0 | deg
Mach: | 0 |  |  | Cl=0 at alpha= | -0.90323 | deg
|  |  |  | @ Cl=0.1, Cd= | 0.0061908
|  |  |  | @ Cl=0.4, Cd= | 0.0064403
|  |  |  | @ Cl=0.6, Cd= | 0.0067632
alpha (deg) | Cl | Cd | Cm | Cl/Cd
-18.5 | -1.019 | 0.153 | 0.016 | -6.663
-18 | -1.031 | 0.14495 | 0.015 | -7.11
-17.5 | -1.04 | 0.13862 | 0.014 | -7.5
-17 | -1.047 | 0.13168 | 0.014 | -7.948
-16.5 | -1.052 | 0.12565 | 0.013 | -8.369
-16 | -1.055 | 0.11715 | 0.013 | -9.007
-15.5 | -1.057 | 0.10956 | 0.012 | -9.65
-15 | -1.054 | 0.10384 | 0.012 | -10.147
-14.5 | -1.053 | 0.09514 | 0.012 | -11.072
-14 | -1.06 | 0.08189 | 0.012 | -12.946
-13.5 | -1.203 | 0.02841 | 0.015 | -42.34
-13 | -1.196 | 0.02486 | 0.014 | -48.107
-12.5 | -1.178 | 0.02301 | 0.013 | -51.184
-12 | -1.154 | 0.02213 | 0.012 | -52.157
-11.5 | -1.126 | 0.02101 | 0.01 | -53.604
-11 | -1.094 | 0.02007 | 0.009 | -54.493
-10.5 | -1.058 | 0.01915 | 0.007 | -55.228
-10 | -1.019 | 0.01834 | 0.006 | -55.557
-9.5 | -0.976 | 0.01749 | 0.005 | -55.789
-9 | -0.929 | 0.01673 | 0.003 | -55.555
-8.5 | -0.881 | 0.0161 | 0.002 | -54.688
-8 | -0.83 | 0.01539 | 0 | -53.927
-7.5 | -0.778 | 0.01479 | -0.001 | -52.605
-7 | -0.724 | 0.01422 | -0.003 | -50.938
-6.5 | -0.669 | 0.0137 | -0.004 | -48.819
-6 | -0.613 | 0.01323 | -0.006 | -46.307
-5.5 | -0.555 | 0.01279 | -0.007 | -43.423
-5 | -0.497 | 0.01237 | -0.008 | -40.153
-4.5 | -0.438 | 0.01198 | -0.01 | -36.545
-4 | -0.375 | 0.00663 | -0.011 | -56.549
-3.5 | -0.315 | 0.00655 | -0.013 | -48.057
-3 | -0.255 | 0.00648 | -0.014 | -39.268
-2.5 | -0.194 | 0.00643 | -0.016 | -30.154
-2 | -0.133 | 0.00635 | -0.017 | -20.993
-1.5 | -0.073 | 0.00631 | -0.019 | -11.533
-1 | -0.012 | 0.00627 | -0.02 | -1.849
-0.5 | 0.05 | 0.00624 | -0.021 | 7.963
0 | 0.111 | 0.00618 | -0.023 | 17.987
0.5 | 0.172 | 0.00622 | -0.024 | 27.73
1 | 0.234 | 0.00626 | -0.026 | 37.298
1.5 | 0.295 | 0.00632 | -0.027 | 46.618
2 | 0.354 | 0.00638 | -0.029 | 55.538
2.5 | 0.415 | 0.00646 | -0.03 | 64.212
3 | 0.475 | 0.00653 | -0.032 | 72.694
3.5 | 0.534 | 0.00663 | -0.033 | 80.597
4 | 0.594 | 0.00675 | -0.035 | 87.928
4.5 | 0.653 | 0.00688 | -0.036 | 94.819
5 | 0.715 | 0.01355 | -0.038 | 52.815
5.5 | 0.773 | 0.01406 | -0.039 | 54.97
6 | 0.829 | 0.01461 | -0.041 | 56.744
6.5 | 0.883 | 0.01515 | -0.042 | 58.308
7 | 0.936 | 0.0157 | -0.043 | 59.617
7.5 | 0.986 | 0.0163 | -0.045 | 60.499
8 | 1.035 | 0.01694 | -0.046 | 61.09
8.5 | 1.08 | 0.01763 | -0.048 | 61.303
9 | 1.124 | 0.01833 | -0.049 | 61.302
9.5 | 1.164 | 0.01911 | -0.05 | 60.922
10 | 1.201 | 0.02037 | -0.052 | 58.951
10.5 | 1.234 | 0.02138 | -0.053 | 57.739
11 | 1.264 | 0.02239 | -0.054 | 56.457
11.5 | 1.291 | 0.02335 | -0.056 | 55.259
12 | 1.312 | 0.0246 | -0.057 | 53.353
12.5 | 1.33 | 0.02589 | -0.058 | 51.375
13 | 1.343 | 0.02751 | -0.059 | 48.817
13.5 | 1.35 | 0.0296 | -0.06 | 45.605
14 | 1.35 | 0.03228 | -0.061 | 41.824
14.5 | 1.216 | 0.07159 | -0.051 | 16.986
15 | 1.172 | 0.09663 | -0.044 | 12.127
15.5 | 1.167 | 0.10288 | -0.044 | 11.345
16 | 1.153 | 0.11403 | -0.042 | 10.115
16.5 | 1.142 | 0.12305 | -0.041 | 9.278
17 | 1.131 | 0.13064 | -0.041 | 8.655
17.5 | 1.117 | 0.13808 | -0.04 | 8.09
18 | 1.101 | 0.14917 | -0.039 | 7.379
18.5 | 1.084 | 0.15768 | -0.039 | 6.877

## 34. Re 750k Mach 0.00 (2)
BIGFOIL.COM POLAR EXPORT
NACA67-118
NACA67-118 |  |  |  | Cl Max: | 1.0507 | at alpha= | 18.5 | deg
XFOIL ncrit=9 |  |  |  | L/D Max: | 53.9427 | at alpha= | 4.5 | deg
Re: | 750000 |  |  | Cd Min: | 0.08182 | at alpha= | -20 | deg
Mach: | 0 |  |  | Cl=0 at alpha= | -0.46355 | deg
|  |  |  | @ Cl=0.1, Cd= | 0.013861
|  |  |  | @ Cl=0.4, Cd= | 0.01078
|  |  |  | @ Cl=0.6, Cd= | 0.01867
alpha (deg) | Cl | Cd | Cm | Cl/Cd
-20 | -0.8845 | 0.08182 | -0.1101 | -10.8103
-19.5 | -0.8979 | 0.07153 | -0.117 | -12.5528
-19 | -0.9102 | 0.06338 | -0.1206 | -14.361
-18.5 | -0.9178 | 0.05703 | -0.1218 | -16.0933
-18 | -0.92 | 0.05179 | -0.1221 | -17.764
-17.5 | -0.9244 | 0.04669 | -0.1212 | -19.7987
-17 | -0.9191 | 0.04281 | -0.1202 | -21.4693
-16.5 | -0.9079 | 0.03967 | -0.1188 | -22.8863
-15.5 | -0.876 | 0.03448 | -0.1154 | -25.406
-15 | -0.8535 | 0.03252 | -0.1138 | -26.2454
-14.5 | -0.8374 | 0.03005 | -0.1112 | -27.8669
-14 | -0.8125 | 0.02841 | -0.1093 | -28.5991
-13.5 | -0.7851 | 0.02689 | -0.1073 | -29.1967
-13 | -0.7546 | 0.02556 | -0.1056 | -29.5227
-12.5 | -0.7313 | 0.02384 | -0.1028 | -30.6753
-12 | -0.6975 | 0.0228 | -0.1012 | -30.5921
-11.5 | -0.6643 | 0.02175 | -0.0993 | -30.5425
-11 | -0.6326 | 0.02067 | -0.0971 | -30.6047
-10.5 | -0.5945 | 0.01997 | -0.0957 | -29.7697
-10 | -0.5639 | 0.01885 | -0.0931 | -29.9151
-9.5 | -0.5236 | 0.01824 | -0.0918 | -28.7061
-9 | -0.4896 | 0.01734 | -0.0895 | -28.2353
-8.5 | -0.4516 | 0.01667 | -0.0877 | -27.0906
-8 | -0.4129 | 0.01605 | -0.0859 | -25.7259
-7.5 | -0.3751 | 0.0154 | -0.0839 | -24.3571
-7 | -0.3406 | 0.01465 | -0.0813 | -23.2491
-6.5 | -0.3108 | 0.0138 | -0.0779 | -22.5217
-6 | -0.2887 | 0.01295 | -0.0731 | -22.2934
-5.5 | -0.28 | 0.01178 | -0.0657 | -23.7691
-5 | -0.2944 | 0.01049 | -0.0537 | -28.0648
-4.5 | -0.3365 | 0.00936 | -0.0351 | -35.9509
-4 | -0.3595 | 0.00931 | -0.0186 | -38.6144
-3.5 | -0.3201 | 0.00966 | -0.0154 | -33.1366
-3 | -0.2877 | 0.0103 | -0.0111 | -27.932
-2.5 | -0.2631 | 0.011 | -0.0052 | -23.9182
-2 | -0.2018 | 0.0118 | -0.0062 | -17.1017
-1.5 | -0.1238 | 0.01303 | -0.0102 | -9.5012
-1 | -0.0407 | 0.01415 | -0.0155 | -2.8763
-0.5 | -0.0046 | 0.01381 | -0.0121 | -0.33309
0 | 0.0585 | 0.0138 | -0.0141 | 4.2391
0.5 | 0.1201 | 0.01389 | -0.0158 | 8.6465
1 | 0.1203 | 0.01422 | -0.0051 | 8.4599
1.5 | 0.1988 | 0.01349 | -0.0101 | 14.7368
2 | 0.2985 | 0.01234 | -0.019 | 24.1896
2.5 | 0.3462 | 0.01146 | -0.0176 | 30.2094
3 | 0.4222 | 0.0105 | -0.022 | 40.2095
3.5 | 0.4606 | 0.00968 | -0.0186 | 47.5826
4 | 0.4924 | 0.0093 | -0.0138 | 52.9462
4.5 | 0.4898 | 0.00908 | -0.0018 | 53.9427
5 | 0.4939 | 0.0093 | 0.0085 | 53.1075
5.5 | 0.4626 | 0.01074 | 0.0244 | 43.0726
6 | 0.4515 | 0.01231 | 0.0355 | 36.6775
6.5 | 0.4576 | 0.01365 | 0.0431 | 33.5238
7.5 | 0.5034 | 0.01589 | 0.0519 | 31.6803
8 | 0.5323 | 0.01697 | 0.0551 | 31.3671
8.5 | 0.5665 | 0.01789 | 0.0574 | 31.6657
9 | 0.603 | 0.01874 | 0.0594 | 32.1772
9.5 | 0.6405 | 0.01954 | 0.061 | 32.7789
10 | 0.6758 | 0.0205 | 0.0629 | 32.9659
10.5 | 0.7133 | 0.02138 | 0.0644 | 33.363
11 | 0.7445 | 0.02256 | 0.0666 | 33.0009
11.5 | 0.7804 | 0.02348 | 0.0682 | 33.2368
12 | 0.8089 | 0.02489 | 0.0705 | 32.499
12.5 | 0.8425 | 0.02604 | 0.0721 | 32.3541
13 | 0.8731 | 0.02742 | 0.0738 | 31.8417
13.5 | 0.9026 | 0.0289 | 0.0756 | 31.2318
14 | 0.9314 | 0.03049 | 0.0772 | 30.5477
14.5 | 0.9532 | 0.03248 | 0.0794 | 29.3473
15 | 0.9781 | 0.03436 | 0.0811 | 28.4662
15.5 | 0.9932 | 0.03706 | 0.0833 | 26.7998
16 | 1.0127 | 0.03961 | 0.0848 | 25.5668
16.5 | 1.0316 | 0.04213 | 0.0862 | 24.4861
17 | 1.0429 | 0.04551 | 0.0876 | 22.9158
17.5 | 1.0466 | 0.04976 | 0.0888 | 21.033
18 | 1.0483 | 0.05434 | 0.0897 | 19.2915
18.5 | 1.0507 | 0.05922 | 0.0898 | 17.7423
19.5 | 1.046 | 0.07155 | 0.087 | 14.6191
20 | 1.048 | 0.07966 | 0.0814 | 13.1559

## 35. Re 750k Mach 0.10 (1)
BIGFOIL.COM POLAR EXPORT
NACA67-118
NACA67-118 |  |  |  | Cl Max: | 1.336 | at alpha= | 13.5 | deg
JavaFoil+Calcfoil stall+Eppler ext transition |  |  |  | L/D Max: | 94.942 | at alpha= | 4.5 | deg
Re: | 750000 |  |  | Cd Min: | 0.0062 | at alpha= | 0 | deg
Mach: | 0.1 |  |  | Cl=0 at alpha= | -0.90323 | deg
|  |  |  | @ Cl=0.1, Cd= | 0.0062116
|  |  |  | @ Cl=0.4, Cd= | 0.0064605
|  |  |  | @ Cl=0.6, Cd= | 0.0067771
alpha (deg) | Cl | Cd | Cm | Cl/Cd
-18 | -0.998 | 0.14794 | 0.015 | -6.743
-17.5 | -1.01 | 0.14085 | 0.014 | -7.168
-17 | -1.021 | 0.1344 | 0.013 | -7.594
-16.5 | -1.028 | 0.12622 | 0.013 | -8.144
-16 | -1.035 | 0.1196 | 0.012 | -8.656
-15.5 | -1.039 | 0.11218 | 0.012 | -9.259
-15 | -1.039 | 0.10575 | 0.011 | -9.826
-14.5 | -1.038 | 0.09853 | 0.011 | -10.53
-14 | -1.04 | 0.08823 | 0.011 | -11.79
-13.5 | -1.043 | 0.07675 | 0.011 | -13.59
-13 | -1.188 | 0.02553 | 0.014 | -46.54
-12.5 | -1.173 | 0.02358 | 0.013 | -49.765
-12 | -1.151 | 0.02241 | 0.012 | -51.376
-11.5 | -1.125 | 0.02125 | 0.01 | -52.945
-11 | -1.094 | 0.02028 | 0.009 | -53.932
-10.5 | -1.059 | 0.01936 | 0.007 | -54.71
-10 | -1.021 | 0.01851 | 0.006 | -55.161
-9.5 | -0.978 | 0.01767 | 0.005 | -55.358
-9 | -0.932 | 0.01687 | 0.003 | -55.246
-8.5 | -0.884 | 0.01617 | 0.002 | -54.655
-8 | -0.833 | 0.0155 | 0 | -53.754
-7.5 | -0.781 | 0.0149 | -0.001 | -52.397
-7 | -0.727 | 0.01435 | -0.003 | -50.68
-6.5 | -0.672 | 0.01379 | -0.004 | -48.72
-6 | -0.615 | 0.0133 | -0.006 | -46.27
-5.5 | -0.558 | 0.01285 | -0.007 | -43.405
-5 | -0.499 | 0.01243 | -0.009 | -40.152
-4.5 | -0.44 | 0.01203 | -0.01 | -36.555
-4 | -0.377 | 0.00665 | -0.011 | -56.581
-3.5 | -0.316 | 0.00657 | -0.013 | -48.16
-3 | -0.256 | 0.00651 | -0.014 | -39.288
-2.5 | -0.195 | 0.00646 | -0.016 | -30.171
-2 | -0.134 | 0.00638 | -0.017 | -21.003
-1.5 | -0.073 | 0.00633 | -0.019 | -11.542
-1 | -0.012 | 0.00629 | -0.02 | -1.85
-0.5 | 0.05 | 0.00626 | -0.022 | 7.967
0 | 0.112 | 0.0062 | -0.023 | 18.005
0.5 | 0.173 | 0.00624 | -0.024 | 27.764
1 | 0.235 | 0.00629 | -0.026 | 37.322
1.5 | 0.296 | 0.00634 | -0.027 | 46.648
2 | 0.356 | 0.00641 | -0.029 | 55.572
2.5 | 0.417 | 0.00648 | -0.03 | 64.242
3 | 0.477 | 0.00656 | -0.032 | 72.72
3.5 | 0.537 | 0.00665 | -0.033 | 80.746
4 | 0.597 | 0.00677 | -0.035 | 88.073
4.5 | 0.656 | 0.00691 | -0.036 | 94.942
5 | 0.719 | 0.01363 | -0.038 | 52.733
5.5 | 0.777 | 0.01416 | -0.039 | 54.846
6 | 0.833 | 0.0147 | -0.041 | 56.648
6.5 | 0.887 | 0.01525 | -0.042 | 58.182
7 | 0.94 | 0.01583 | -0.044 | 59.367
7.5 | 0.99 | 0.01642 | -0.045 | 60.29
8 | 1.038 | 0.01707 | -0.046 | 60.829
8.5 | 1.084 | 0.01777 | -0.048 | 60.973
9 | 1.126 | 0.01849 | -0.049 | 60.931
9.5 | 1.166 | 0.01926 | -0.051 | 60.532
10 | 1.202 | 0.02007 | -0.052 | 59.905
10.5 | 1.234 | 0.02163 | -0.053 | 57.073
11 | 1.263 | 0.02265 | -0.055 | 55.766
11.5 | 1.288 | 0.02366 | -0.056 | 54.446
12 | 1.308 | 0.02509 | -0.057 | 52.129
12.5 | 1.323 | 0.02631 | -0.058 | 50.307
13 | 1.333 | 0.02816 | -0.06 | 47.337
13.5 | 1.336 | 0.03046 | -0.06 | 43.877
14 | 1.324 | 0.0355 | -0.061 | 37.294
14.5 | 1.163 | 0.08932 | -0.045 | 13.016
15 | 1.147 | 0.10134 | -0.043 | 11.321
15.5 | 1.14 | 0.10757 | -0.043 | 10.597
16 | 1.125 | 0.11786 | -0.041 | 9.547
16.5 | 1.113 | 0.12606 | -0.04 | 8.827
17 | 1.097 | 0.1335 | -0.039 | 8.219
17.5 | 1.081 | 0.14081 | -0.039 | 7.677
18 | 1.061 | 0.15262 | -0.038 | 6.954
18.5 | 1.042 | 0.16 | -0.039 | 6.515

## 36. Re 750k Mach 0.10 (2)
BIGFOIL.COM POLAR EXPORT
NACA67-118
NACA67-118 |  |  |  | Cl Max: | 1.0362 | at alpha= | 18 | deg
XFOIL ncrit=9 |  |  |  | L/D Max: | 52.9804 | at alpha= | 4.5 | deg
Re: | 750000 |  |  | Cd Min: | 0.09062 | at alpha= | -20 | deg
Mach: | 0.1 |  |  | Cl=0 at alpha= | -0.45212 | deg
|  |  |  | @ Cl=0.1, Cd= | 0.013736
|  |  |  | @ Cl=0.4, Cd= | 0.010911
|  |  |  | @ Cl=0.6, Cd= | 0.018912
alpha (deg) | Cl | Cd | Cm | Cl/Cd
-20 | -0.8308 | 0.09062 | -0.1084 | -9.168
-19.5 | -0.8579 | 0.07827 | -0.1161 | -10.9608
-19 | -0.8798 | 0.06846 | -0.1208 | -12.8513
-18.5 | -0.8935 | 0.06096 | -0.1229 | -14.6572
-18 | -0.9012 | 0.05478 | -0.1237 | -16.4513
-17.5 | -0.9047 | 0.04954 | -0.1235 | -18.262
-17 | -0.9074 | 0.04466 | -0.1224 | -20.318
-16.5 | -0.899 | 0.04116 | -0.1211 | -21.8416
-16 | -0.8865 | 0.03815 | -0.1195 | -23.2372
-15.5 | -0.8702 | 0.0355 | -0.1178 | -24.5127
-15 | -0.8497 | 0.03332 | -0.116 | -25.5012
-14.5 | -0.8331 | 0.03081 | -0.1135 | -27.0399
-14 | -0.81 | 0.029 | -0.1114 | -27.931
-13.5 | -0.7828 | 0.02741 | -0.1094 | -28.5589
-13 | -0.7537 | 0.02595 | -0.1074 | -29.0443
-12.5 | -0.7291 | 0.02425 | -0.1048 | -30.066
-12 | -0.6964 | 0.02312 | -0.1029 | -30.1211
-11.5 | -0.6596 | 0.02224 | -0.1014 | -29.6583
-11 | -0.6316 | 0.02092 | -0.0987 | -30.1912
-10.5 | -0.5941 | 0.02016 | -0.0971 | -29.4692
-10 | -0.5626 | 0.01905 | -0.0946 | -29.5328
-9.5 | -0.5231 | 0.01839 | -0.0931 | -28.4448
-9 | -0.4885 | 0.01749 | -0.0908 | -27.9302
-8.5 | -0.4495 | 0.01685 | -0.0891 | -26.6766
-8 | -0.4119 | 0.01616 | -0.0871 | -25.4889
-7.5 | -0.3734 | 0.01553 | -0.0851 | -24.0438
-7 | -0.3384 | 0.01479 | -0.0825 | -22.8803
-6.5 | -0.3084 | 0.01394 | -0.0791 | -22.1234
-6 | -0.2859 | 0.01308 | -0.0743 | -21.8578
-5.5 | -0.2766 | 0.01192 | -0.0671 | -23.2047
-5 | -0.2904 | 0.01062 | -0.0552 | -27.3446
-4.5 | -0.3314 | 0.00943 | -0.0368 | -35.1432
-4 | -0.3596 | 0.00935 | -0.0192 | -38.4599
-3.5 | -0.3215 | 0.00974 | -0.0156 | -33.0082
-3 | -0.2961 | 0.01043 | -0.0099 | -28.3893
-2.5 | -0.2682 | 0.01108 | -0.0046 | -24.2058
-2 | -0.2034 | 0.01188 | -0.0062 | -17.1212
-1.5 | -0.1257 | 0.0131 | -0.0101 | -9.5954
-1 | -0.0371 | 0.0143 | -0.0163 | -2.5944
-0.5 | -0.0049 | 0.01389 | -0.0121 | -0.35277
1.5 | 0.1998 | 0.01359 | -0.0101 | 14.702
2 | 0.3017 | 0.01243 | -0.0194 | 24.2719
2.5 | 0.3469 | 0.01156 | -0.0174 | 30.0087
3 | 0.4263 | 0.01059 | -0.0224 | 40.255
3.5 | 0.4635 | 0.00974 | -0.0187 | 47.5873
4 | 0.4932 | 0.00933 | -0.0133 | 52.8617
4.5 | 0.4853 | 0.00916 | -0.0002 | 52.9803
5 | 0.4906 | 0.00941 | 0.0099 | 52.136
5.5 | 0.4587 | 0.0109 | 0.0259 | 42.0826
6 | 0.4486 | 0.01246 | 0.0368 | 36.0032
6.5 | 0.4549 | 0.01382 | 0.0443 | 32.9161
7 | 0.4745 | 0.01499 | 0.0494 | 31.6544
7.5 | 0.5012 | 0.01608 | 0.0531 | 31.1692
8 | 0.5304 | 0.01716 | 0.0563 | 30.9091
8.5 | 0.5651 | 0.01808 | 0.0587 | 31.2555
9 | 0.6016 | 0.01895 | 0.0607 | 31.7467
9.5 | 0.6394 | 0.01976 | 0.0624 | 32.3583
10 | 0.6752 | 0.02072 | 0.0642 | 32.5869
10.5 | 0.7123 | 0.02165 | 0.0658 | 32.9007
11 | 0.744 | 0.02284 | 0.0681 | 32.5744
11.5 | 0.7799 | 0.0238 | 0.0697 | 32.7689
12 | 0.8086 | 0.02521 | 0.072 | 32.0746
12.5 | 0.8418 | 0.02643 | 0.0737 | 31.8502
13 | 0.8685 | 0.02809 | 0.076 | 30.9185
13.5 | 0.9016 | 0.0294 | 0.0773 | 30.6667
14 | 0.9245 | 0.03143 | 0.0795 | 29.4146
14.5 | 0.9511 | 0.03317 | 0.0814 | 28.6735
15 | 0.9748 | 0.0352 | 0.0832 | 27.6932
15.5 | 0.989 | 0.03808 | 0.0854 | 25.9716
16.5 | 1.025 | 0.04355 | 0.0882 | 23.5362
17 | 1.0335 | 0.04731 | 0.0896 | 21.8453
17.5 | 1.0302 | 0.05242 | 0.0908 | 19.6528
18 | 1.0362 | 0.05682 | 0.0912 | 18.2365
18.5 | 1.0355 | 0.0623 | 0.0909 | 16.6212
19 | 1.028 | 0.0688 | 0.09 | 14.9419
19.5 | 1.0217 | 0.07604 | 0.0875 | 13.4363
20 | 1.017 | 0.08482 | 0.082 | 11.9901

## 37. Re 750k Mach 0.25 (1)
BIGFOIL.COM POLAR EXPORT
NACA67-118
NACA67-118 |  |  |  | Cl Max: | 1.263 | at alpha= | 12 | deg
JavaFoil+Calcfoil stall+Eppler ext transition |  |  |  | L/D Max: | 94.842 | at alpha= | 4.5 | deg
Re: | 750000 |  |  | Cd Min: | 0.00632 | at alpha= | 0 | deg
Mach: | 0.25 |  |  | Cl=0 at alpha= | -0.90476 | deg
|  |  |  | @ Cl=0.1, Cd= | 0.0063364
|  |  |  | @ Cl=0.4, Cd= | 0.0065889
|  |  |  | @ Cl=0.6, Cd= | 0.0069144
alpha (deg) | Cl | Cd | Cm | Cl/Cd
-17 | -0.795 | 0.15014 | 0.013 | -5.294
-16.5 | -0.833 | 0.14462 | 0.012 | -5.757
-16 | -0.866 | 0.13496 | 0.012 | -6.417
-15.5 | -0.895 | 0.12332 | 0.011 | -7.258
-15 | -0.918 | 0.11553 | 0.01 | -7.943
-14.5 | -0.936 | 0.10743 | 0.01 | -8.712
-14 | -0.95 | 0.10026 | 0.01 | -9.474
-13.5 | -0.958 | 0.09391 | 0.009 | -10.198
-13 | -0.964 | 0.08593 | 0.009 | -11.215
-12.5 | -0.964 | 0.07869 | 0.008 | -12.245
-12 | -1.119 | 0.02515 | 0.012 | -44.518
-11.5 | -1.109 | 0.02301 | 0.01 | -48.181
-11 | -1.088 | 0.02161 | 0.009 | -50.358
-10.5 | -1.061 | 0.02055 | 0.008 | -51.63
-10 | -1.028 | 0.01953 | 0.006 | -52.622
-9.5 | -0.989 | 0.01854 | 0.005 | -53.347
-9 | -0.945 | 0.01776 | 0.003 | -53.227
-8.5 | -0.899 | 0.01694 | 0.002 | -53.03
-8 | -0.849 | 0.01617 | 0 | -52.53
-7.5 | -0.797 | 0.01547 | -0.001 | -51.543
-7 | -0.743 | 0.01487 | -0.003 | -49.983
-6.5 | -0.688 | 0.01427 | -0.004 | -48.164
-6 | -0.63 | 0.01371 | -0.006 | -45.978
-5.5 | -0.572 | 0.01322 | -0.007 | -43.238
-5 | -0.512 | 0.01277 | -0.009 | -40.092
-4.5 | -0.451 | 0.01234 | -0.01 | -36.569
-4 | -0.386 | 0.00681 | -0.012 | -56.754
-3.5 | -0.325 | 0.00671 | -0.013 | -48.387
-3 | -0.262 | 0.00664 | -0.015 | -39.56
-2.5 | -0.2 | 0.00658 | -0.016 | -30.414
-2 | -0.137 | 0.00652 | -0.018 | -21.068
-1.5 | -0.075 | 0.00647 | -0.019 | -11.588
-1 | -0.012 | 0.00641 | -0.021 | -1.863
-0.5 | 0.051 | 0.00639 | -0.022 | 8.007
0 | 0.115 | 0.00632 | -0.024 | 18.137
0.5 | 0.178 | 0.00636 | -0.025 | 27.957
1 | 0.241 | 0.00641 | -0.027 | 37.582
1.5 | 0.304 | 0.00649 | -0.028 | 46.797
2 | 0.365 | 0.00655 | -0.03 | 55.71
2.5 | 0.428 | 0.00662 | -0.031 | 64.622
3 | 0.489 | 0.00671 | -0.033 | 72.952
3.5 | 0.551 | 0.00681 | -0.034 | 80.924
4 | 0.612 | 0.00694 | -0.036 | 88.13
4.5 | 0.672 | 0.00709 | -0.037 | 94.842
5 | 0.737 | 0.01407 | -0.039 | 52.371
5.5 | 0.796 | 0.01465 | -0.04 | 54.317
6 | 0.853 | 0.01522 | -0.042 | 56.044
6.5 | 0.908 | 0.01583 | -0.043 | 57.342
7 | 0.96 | 0.01645 | -0.045 | 58.357
7.5 | 1.01 | 0.01713 | -0.046 | 58.949
8 | 1.057 | 0.01785 | -0.048 | 59.187
8.5 | 1.1 | 0.0186 | -0.049 | 59.114
9 | 1.139 | 0.01949 | -0.05 | 58.447
9.5 | 1.174 | 0.02098 | -0.052 | 55.951
10 | 1.204 | 0.02199 | -0.053 | 54.735
10.5 | 1.228 | 0.02317 | -0.055 | 53.012
11 | 1.247 | 0.02443 | -0.056 | 51.036
11.5 | 1.259 | 0.02571 | -0.057 | 48.955
12 | 1.263 | 0.02734 | -0.058 | 46.202
12.5 | 1.256 | 0.03002 | -0.059 | 41.851
13 | 1.082 | 0.0797 | -0.043 | 13.572
13.5 | 1.051 | 0.09453 | -0.038 | 11.122
14 | 1.03 | 0.10286 | -0.036 | 10.016
14.5 | 1.008 | 0.11082 | -0.036 | 9.097
15 | 0.979 | 0.11752 | -0.035 | 8.333
15.5 | 0.947 | 0.12565 | -0.035 | 7.536
16 | 0.909 | 0.13695 | -0.034 | 6.635
16.5 | 0.867 | 0.14384 | -0.034 | 6.027
17 | 0.821 | 0.15572 | -0.034 | 5.273

## 38. Re 750k Mach 0.25 (2)
BIGFOIL.COM POLAR EXPORT
NACA67-118
NACA67-118 |  |  |  | Cl Max: | 0.9693 | at alpha= | 16.5 | deg
XFOIL ncrit=9 |  |  |  | L/D Max: | 47.6725 | at alpha= | 4.5 | deg
Re: | 750000 |  |  | Cd Min: | 0.13372 | at alpha= | 20 | deg
Mach: | 0.25 |  |  | Cl=0 at alpha= | 0.10229 | deg
|  |  |  | @ Cl=0.1, Cd= | 0.014562
|  |  |  | @ Cl=0.4, Cd= | 0.011447
|  |  |  | @ Cl=0.6, Cd= | 0.020047
alpha (deg) | Cl | Cd | Cm | Cl/Cd
-19 | -0.635 | 0.11517 | -0.1027 | -5.5136
-18.5 | -0.6876 | 0.09758 | -0.1128 | -7.0465
-17.5 | -0.7702 | 0.07026 | -0.1275 | -10.9621
-17 | -0.8003 | 0.0604 | -0.1308 | -13.25
-16.5 | -0.8151 | 0.0533 | -0.1318 | -15.2927
-16 | -0.8219 | 0.04753 | -0.1315 | -17.2922
-15.5 | -0.8195 | 0.04305 | -0.1303 | -19.036
-15 | -0.8127 | 0.03927 | -0.1284 | -20.6952
-14.5 | -0.8011 | 0.03602 | -0.126 | -22.2404
-14 | -0.7873 | 0.03299 | -0.1233 | -23.8648
-13.5 | -0.767 | 0.03061 | -0.1207 | -25.0572
-13 | -0.742 | 0.02862 | -0.1182 | -25.9259
-12.5 | -0.7136 | 0.02686 | -0.1157 | -26.5674
-12 | -0.6873 | 0.02508 | -0.1129 | -27.4043
-11.5 | -0.654 | 0.02384 | -0.1106 | -27.4329
-11 | -0.6219 | 0.02259 | -0.108 | -27.5299
-10.5 | -0.5884 | 0.02139 | -0.1056 | -27.5082
-10 | -0.5517 | 0.02042 | -0.1034 | -27.0176
-9.5 | -0.5173 | 0.01936 | -0.1009 | -26.72
-9 | -0.4811 | 0.01844 | -0.0984 | -26.09
-8.5 | -0.4428 | 0.01765 | -0.0962 | -25.0878
-8 | -0.4047 | 0.01688 | -0.0939 | -23.9751
-7.5 | -0.3656 | 0.0162 | -0.0916 | -22.5679
-7 | -0.3274 | 0.01553 | -0.0892 | -21.0818
-6.5 | -0.2955 | 0.01473 | -0.0858 | -20.0611
-6 | -0.2711 | 0.01382 | -0.0811 | -19.6165
-5.5 | -0.2585 | 0.0127 | -0.0742 | -20.3543
-5 | -0.2682 | 0.01139 | -0.063 | -23.547
-4.5 | -0.3057 | 0.00999 | -0.0456 | -30.6006
-4 | -0.3535 | 0.00959 | -0.024 | -36.8613
-3.5 | -0.3423 | 0.01028 | -0.0146 | -33.2977
-3 | -0.3331 | 0.01102 | -0.0051 | -30.2269
-2.5 | -0.2783 | 0.01149 | -0.0045 | -24.2211
-2 | -0.2125 | 0.0123 | -0.0059 | -17.2764
-1.5 | -0.1343 | 0.01345 | -0.0095 | -9.9851
-0.5 | -0.0895 | 0.01541 | 0.0045 | -5.8079
1.5 | 0.2077 | 0.01408 | -0.0105 | 14.7514
2 | 0.2432 | 0.01356 | -0.0062 | 17.9351
2.5 | 0.3549 | 0.0121 | -0.0169 | 29.3306
3 | 0.4164 | 0.01121 | -0.0178 | 37.1454
3.5 | 0.453 | 0.01021 | -0.0136 | 44.3683
4 | 0.4548 | 0.00969 | -0.002 | 46.935
4.5 | 0.4629 | 0.00971 | 0.0078 | 47.6725
5 | 0.4713 | 0.01007 | 0.0175 | 46.8024
5.5 | 0.4401 | 0.01171 | 0.0332 | 37.5833
6 | 0.4327 | 0.01331 | 0.0436 | 32.5094
6.5 | 0.4419 | 0.01477 | 0.0508 | 29.9188
7.5 | 0.4913 | 0.01703 | 0.0595 | 28.8491
8 | 0.5229 | 0.01811 | 0.0627 | 28.8736
8.5 | 0.56 | 0.01901 | 0.0651 | 29.4582
9 | 0.5973 | 0.01996 | 0.0673 | 29.9248
9.5 | 0.6317 | 0.02107 | 0.0698 | 29.981
10 | 0.6705 | 0.02201 | 0.0716 | 30.4634
10.5 | 0.7024 | 0.02337 | 0.0742 | 30.0556
11 | 0.7394 | 0.02449 | 0.0761 | 30.1919
11.5 | 0.7688 | 0.026 | 0.0787 | 29.5692
12 | 0.8041 | 0.02725 | 0.0807 | 29.5083
12.5 | 0.8296 | 0.02916 | 0.0834 | 28.4499
13 | 0.8619 | 0.03074 | 0.0854 | 28.0384
13.5 | 0.8843 | 0.03304 | 0.0879 | 26.7645
14 | 0.9092 | 0.0353 | 0.0901 | 25.7564
14.5 | 0.9308 | 0.03785 | 0.092 | 24.5918
15 | 0.9415 | 0.04133 | 0.0946 | 22.7801
15.5 | 0.955 | 0.04486 | 0.0963 | 21.2885
16 | 0.9625 | 0.04917 | 0.0976 | 19.5749
16.5 | 0.9693 | 0.05379 | 0.0981 | 18.0201
17 | 0.959 | 0.06037 | 0.0982 | 15.8854
17.5 | 0.9461 | 0.06795 | 0.097 | 13.9235
18 | 0.9316 | 0.07654 | 0.094 | 12.1714
18.5 | 0.907 | 0.08698 | 0.0896 | 10.4277
19 | 0.8716 | 0.09999 | 0.0828 | 8.7169
19.5 | 0.8316 | 0.115 | 0.0741 | 7.2313
20 | 0.7758 | 0.13372 | 0.0631 | 5.8017

## 39. Re 750k Mach 0.50 (1)
BIGFOIL.COM POLAR EXPORT
NACA67-118
NACA67-118 |  |  |  | Cl Max: | 1.17 | at alpha= | 20 | deg
JavaFoil+Calcfoil stall+Eppler ext transition |  |  |  | L/D Max: | 87.764 | at alpha= | 4 | deg
Re: | 750000 |  |  | Cd Min: | 0.00686 | at alpha= | 0 | deg
Mach: | 0.5 |  |  | Cl=0 at alpha= | -0.90714 | deg
|  |  |  | @ Cl=0.1, Cd= | 0.0069073
|  |  |  | @ Cl=0.4, Cd= | 0.0071729
|  |  |  | @ Cl=0.6, Cd= | 0.007507
alpha (deg) | Cl | Cd | Cm | Cl/Cd
-20 | -1.075 | 0.20897 | 0.023 | -5.143
-19.5 | -1.049 | 0.21082 | 0.022 | -4.976
-19 | -1.018 | 0.20207 | 0.02 | -5.036
-18.5 | -0.99 | 0.19867 | 0.019 | -4.983
-18 | -0.963 | 0.19335 | 0.018 | -4.979
-17.5 | -0.935 | 0.18566 | 0.017 | -5.038
-17 | -0.907 | 0.18281 | 0.016 | -4.961
-16.5 | -0.878 | 0.17378 | 0.015 | -5.053
-16 | -0.85 | 0.16846 | 0.014 | -5.048
-15.5 | -0.823 | 0.16249 | 0.013 | -5.065
-15 | -0.795 | 0.15909 | 0.012 | -5
-14.5 | -0.767 | 0.14933 | 0.011 | -5.134
-14 | -0.738 | 0.1418 | 0.01 | -5.207
-13.5 | -0.711 | 0.13587 | 0.009 | -5.23
-13 | -0.683 | 0.13066 | 0.008 | -5.227
-12.5 | -0.655 | 0.12666 | 0.007 | -5.172
-12 | -0.626 | 0.12123 | 0.006 | -5.165
-11.5 | -0.598 | 0.11452 | 0.005 | -5.223
-11 | -0.57 | 0.10845 | 0.005 | -5.258
-10.5 | -0.542 | 0.1031 | 0.004 | -5.26
-10 | -0.514 | 0.09526 | 0.003 | -5.392
-9.5 | -0.486 | 0.08516 | 0.002 | -5.704
-9 | -0.728 | 0.06397 | 0.002 | -11.378
-8.5 | -0.894 | 0.0213 | 0.002 | -41.958
-8 | -0.879 | 0.01986 | 0 | -44.268
-7.5 | -0.846 | 0.01864 | -0.001 | -45.371
-7 | -0.665 | 0.04753 | -0.002 | -13.998
-6.5 | -0.749 | 0.01661 | -0.005 | -45.065
-6 | -0.691 | 0.01578 | -0.006 | -43.799
-5.5 | -0.63 | 0.01502 | -0.008 | -41.963
-5 | -0.566 | 0.0144 | -0.01 | -39.324
-4.5 | -0.5 | 0.01381 | -0.011 | -36.207
-4 | -0.433 | 0.01328 | -0.013 | -32.565
-3.5 | -0.36 | 0.00739 | -0.015 | -48.772
-3 | -0.292 | 0.00727 | -0.016 | -40.083
-2.5 | -0.222 | 0.0072 | -0.018 | -30.873
-2 | -0.153 | 0.00712 | -0.019 | -21.458
-1.5 | -0.083 | 0.00707 | -0.021 | -11.786
-1 | -0.013 | 0.007 | -0.023 | -1.898
-0.5 | 0.057 | 0.00698 | -0.024 | 8.152
0 | 0.128 | 0.00686 | -0.026 | 18.603
0.5 | 0.198 | 0.00694 | -0.028 | 28.496
1 | 0.268 | 0.00702 | -0.029 | 38.156
1.5 | 0.338 | 0.0071 | -0.031 | 47.531
2 | 0.406 | 0.00718 | -0.033 | 56.575
2.5 | 0.475 | 0.00727 | -0.034 | 65.358
3 | 0.544 | 0.00739 | -0.036 | 73.574
3.5 | 0.611 | 0.00753 | -0.038 | 81.163
4 | 0.678 | 0.00772 | -0.039 | 87.764
4.5 | 0.75 | 0.01548 | -0.041 | 48.443
5 | 0.814 | 0.01627 | -0.043 | 50.061
5.5 | 0.877 | 0.01704 | -0.045 | 51.466
6 | 0.935 | 0.01791 | -0.046 | 52.178
6.5 | 0.986 | 0.01878 | -0.048 | 52.484
7 | 1.028 | 0.01981 | -0.049 | 51.898
7.5 | 1.058 | 0.02089 | -0.051 | 50.614
8 | 1.065 | 0.02307 | -0.053 | 46.175
8.5 | 1.029 | 0.02506 | -0.054 | 41.047
9 | 0.561 | 0.06728 | -0.029 | 8.339
9.5 | 0.587 | 0.07981 | -0.026 | 7.354
10 | 0.614 | 0.10119 | -0.025 | 6.068
10.5 | 0.643 | 0.10608 | -0.028 | 6.059
11 | 0.67 | 0.11251 | -0.029 | 5.958
11.5 | 0.698 | 0.11594 | -0.029 | 6.02
12 | 0.726 | 0.12252 | -0.03 | 5.924
12.5 | 0.755 | 0.12696 | -0.033 | 5.945
13 | 0.782 | 0.13215 | -0.034 | 5.919
13.5 | 0.81 | 0.14084 | -0.035 | 5.748
14 | 0.837 | 0.14564 | -0.036 | 5.748
14.5 | 0.867 | 0.15453 | -0.039 | 5.608
15 | 0.894 | 0.15656 | -0.04 | 5.71
15.5 | 0.921 | 0.16231 | -0.041 | 5.675
16 | 0.948 | 0.17116 | -0.042 | 5.541
16.5 | 0.977 | 0.17444 | -0.044 | 5.601
17 | 1.005 | 0.17629 | -0.046 | 5.703
17.5 | 1.033 | 0.18269 | -0.047 | 5.652
18 | 1.06 | 0.18974 | -0.048 | 5.585
18.5 | 1.088 | 0.19591 | -0.049 | 5.552
19 | 1.117 | 0.20274 | -0.051 | 5.509
19.5 | 1.144 | 0.20762 | -0.052 | 5.508
20 | 1.17 | 0.21379 | -0.053 | 5.475

## 40. Re 750k Mach 0.50 (2)
BIGFOIL.COM POLAR EXPORT
NACA67-118
NACA67-118 |  |  |  | Cl Max: | 0.7301 | at alpha= | 12.5 | deg
XFOIL ncrit=9 |  |  |  | L/D Max: | 32.7791 | at alpha= | 4.5 | deg
Re: | 750000 |  |  | Cd Min: | 0.17392 | at alpha= | 17.5 | deg
Mach: | 0.5 |  |  | Cl=0 at alpha= | 0.48791 | deg
|  |  |  | @ Cl=0.1, Cd= | 0.017428
|  |  |  | @ Cl=0.4, Cd= | 0.018822
|  |  |  | @ Cl=0.6, Cd= | 0.17392
alpha (deg) | Cl | Cd | Cm | Cl/Cd
0 | -0.0686 | 0.01945 | 0.0116 | -3.527
0.5 | 0.0017 | 0.01896 | 0.0104 | 0.089662
2.5 | 0.2398 | 0.01525 | 0.0144 | 15.7246
3 | 0.2708 | 0.01437 | 0.0212 | 18.8448
3.5 | 0.2961 | 0.0138 | 0.0284 | 21.4565
4 | 0.3227 | 0.0135 | 0.0355 | 23.9037
4.5 | 0.4022 | 0.01227 | 0.0341 | 32.7791
5 | 0.3979 | 0.01326 | 0.0468 | 30.0075
5.5 | 0.3764 | 0.01521 | 0.0608 | 24.7469
6 | 0.3775 | 0.01697 | 0.0702 | 22.2451
6.5 | 0.3942 | 0.01853 | 0.0768 | 21.2736
7 | 0.4218 | 0.01992 | 0.0817 | 21.1747
7.5 | 0.4579 | 0.02115 | 0.0854 | 21.6501
8 | 0.497 | 0.02232 | 0.0888 | 22.267
8.5 | 0.5333 | 0.02368 | 0.0926 | 22.5211
9 | 0.5697 | 0.02519 | 0.0963 | 22.6161
9.5 | 0.6039 | 0.02694 | 0.1 | 22.4165
10 | 0.6363 | 0.02892 | 0.1038 | 22.0021
10.5 | 0.6694 | 0.03105 | 0.1074 | 21.5588
11 | 0.6959 | 0.03374 | 0.1113 | 20.6254
11.5 | 0.7183 | 0.03692 | 0.1148 | 19.4556
12 | 0.7299 | 0.04124 | 0.1184 | 17.6988
12.5 | 0.7301 | 0.04669 | 0.121 | 15.6372
13 | 0.7135 | 0.05408 | 0.1219 | 13.1934
13.5 | 0.6802 | 0.06404 | 0.12 | 10.6215
14 | 0.6434 | 0.07591 | 0.1146 | 8.4758
14.5 | 0.6055 | 0.08977 | 0.1061 | 6.745
15 | 0.5581 | 0.10675 | 0.0955 | 5.2281
15.5 | 0.5117 | 0.12445 | 0.0857 | 4.1117
16 | 0.4989 | 0.13654 | 0.0793 | 3.6539
16.5 | 0.4765 | 0.15186 | 0.0716 | 3.1378
17 | 0.4746 | 0.16345 | 0.0659 | 2.9036
17.5 | 0.4794 | 0.17392 | 0.0607 | 2.7564

## 41. Re 1M Mach 0.00 (1)
BIGFOIL.COM POLAR EXPORT
NACA67-118
NACA67-118 |  |  |  | Cl Max: | 1.358 | at alpha= | 14 | deg
JavaFoil+Calcfoil stall+Eppler ext transition |  |  |  | L/D Max: | 109.242 | at alpha= | 4.5 | deg
Re: | 1000000 |  |  | Cd Min: | 0.0054 | at alpha= | 0 | deg
Mach: | 0 |  |  | Cl=0 at alpha= | -0.90323 | deg
|  |  |  | @ Cl=0.1, Cd= | 0.0054097
|  |  |  | @ Cl=0.4, Cd= | 0.0056105
|  |  |  | @ Cl=0.6, Cd= | 0.0058956
alpha (deg) | Cl | Cd | Cm | Cl/Cd
-19 | -1.008 | 0.1557 | 0.017 | -6.476
-18.5 | -1.022 | 0.14822 | 0.016 | -6.896
-18 | -1.034 | 0.13993 | 0.016 | -7.392
-17.5 | -1.043 | 0.1338 | 0.015 | -7.797
-17 | -1.05 | 0.1268 | 0.014 | -8.283
-16.5 | -1.056 | 0.11954 | 0.014 | -8.835
-16 | -1.063 | 0.11091 | 0.014 | -9.581
-15.5 | -1.068 | 0.10165 | 0.014 | -10.505
-15 | -1.074 | 0.09071 | 0.014 | -11.838
-14.5 | -1.099 | 0.07052 | 0.015 | -15.583
-14 | -1.223 | 0.02747 | 0.017 | -44.509
-13.5 | -1.216 | 0.02472 | 0.016 | -49.168
-13 | -1.2 | 0.02328 | 0.014 | -51.571
-12.5 | -1.181 | 0.02189 | 0.013 | -53.924
-12 | -1.156 | 0.02087 | 0.012 | -55.382
-11.5 | -1.127 | 0.0199 | 0.01 | -56.661
-11 | -1.095 | 0.01882 | 0.009 | -58.18
-10.5 | -1.059 | 0.01782 | 0.007 | -59.433
-10 | -1.02 | 0.01729 | 0.006 | -58.975
-9.5 | -0.977 | 0.0165 | 0.005 | -59.196
-9 | -0.93 | 0.01576 | 0.003 | -58.996
-8.5 | -0.881 | 0.01518 | 0.002 | -58.072
-8 | -0.831 | 0.0145 | 0 | -57.3
-7.5 | -0.779 | 0.01393 | -0.001 | -55.911
-7 | -0.725 | 0.01338 | -0.003 | -54.153
-6.5 | -0.669 | 0.0129 | -0.004 | -51.917
-6 | -0.613 | 0.01244 | -0.006 | -49.272
-5.5 | -0.556 | 0.01202 | -0.007 | -46.233
-5 | -0.497 | 0.01163 | -0.009 | -42.766
-4.5 | -0.438 | 0.01125 | -0.01 | -38.947
-4 | -0.377 | 0.00577 | -0.011 | -65.321
-3.5 | -0.317 | 0.0057 | -0.013 | -55.514
-3 | -0.256 | 0.00564 | -0.014 | -45.433
-2.5 | -0.195 | 0.00558 | -0.016 | -34.969
-2 | -0.134 | 0.00553 | -0.017 | -24.267
-1.5 | -0.073 | 0.0055 | -0.019 | -13.282
-1 | -0.012 | 0.00547 | -0.02 | -2.131
-0.5 | 0.05 | 0.00545 | -0.022 | 9.153
0 | 0.112 | 0.0054 | -0.023 | 20.696
0.5 | 0.173 | 0.00543 | -0.025 | 31.912
1 | 0.235 | 0.00547 | -0.026 | 42.942
1.5 | 0.296 | 0.00552 | -0.028 | 53.592
2 | 0.356 | 0.00556 | -0.029 | 64.057
2.5 | 0.417 | 0.00563 | -0.031 | 74.133
3 | 0.477 | 0.0057 | -0.032 | 83.833
3.5 | 0.538 | 0.00578 | -0.033 | 92.975
4 | 0.597 | 0.00589 | -0.035 | 101.266
4.5 | 0.656 | 0.006 | -0.036 | 109.242
5 | 0.716 | 0.01276 | -0.038 | 56.118
5.5 | 0.774 | 0.01325 | -0.039 | 58.389
6 | 0.83 | 0.01378 | -0.041 | 60.229
6.5 | 0.884 | 0.01429 | -0.042 | 61.857
7 | 0.936 | 0.01481 | -0.044 | 63.242
7.5 | 0.987 | 0.01538 | -0.045 | 64.174
8 | 1.035 | 0.01598 | -0.046 | 64.811
8.5 | 1.081 | 0.01663 | -0.048 | 65.024
9 | 1.125 | 0.01731 | -0.049 | 64.963
9.5 | 1.165 | 0.01802 | -0.051 | 64.641
10 | 1.202 | 0.01925 | -0.052 | 62.446
10.5 | 1.235 | 0.0202 | -0.053 | 61.165
11 | 1.265 | 0.02114 | -0.055 | 59.856
11.5 | 1.292 | 0.02179 | -0.056 | 59.284
12 | 1.314 | 0.02306 | -0.057 | 56.987
12.5 | 1.332 | 0.02428 | -0.058 | 54.872
13 | 1.346 | 0.02579 | -0.06 | 52.171
13.5 | 1.354 | 0.02749 | -0.061 | 49.272
14 | 1.358 | 0.02955 | -0.062 | 45.956
14.5 | 1.357 | 0.03196 | -0.063 | 42.461
15 | 1.341 | 0.03714 | -0.063 | 36.114
15.5 | 1.242 | 0.06625 | -0.056 | 18.745
16 | 1.171 | 0.10204 | -0.047 | 11.479
16.5 | 1.154 | 0.11365 | -0.045 | 10.152
17 | 1.14 | 0.12286 | -0.045 | 9.276
17.5 | 1.125 | 0.13074 | -0.044 | 8.602
18 | 1.105 | 0.14252 | -0.042 | 7.753
18.5 | 1.088 | 0.15081 | -0.041 | 7.214
19 | 1.073 | 0.15636 | -0.043 | 6.865

## 42. Re 1M Mach 0.00 (2)
BIGFOIL.COM POLAR EXPORT
NACA67-118
NACA67-118 |  |  |  | Cl Max: | 1.1212 | at alpha= | 18 | deg
XFOIL ncrit=9 |  |  |  | L/D Max: | 67.561 | at alpha= | 4 | deg
Re: | 1000000 |  |  | Cd Min: | 0.07085 | at alpha= | -20 | deg
Mach: | 0 |  |  | Cl=0 at alpha= | -0.7482 | deg
|  |  |  | @ Cl=0.1, Cd= | 0.010163
|  |  |  | @ Cl=0.4, Cd= | 0.0079938
|  |  |  | @ Cl=0.6, Cd= | 0.017041
alpha (deg) | Cl | Cd | Cm | Cl/Cd
-20 | -0.9504 | 0.07085 | -0.115 | -13.4143
-19.5 | -0.9704 | 0.06242 | -0.1178 | -15.5463
-19 | -0.9851 | 0.05534 | -0.119 | -17.8009
-18 | -0.9841 | 0.04574 | -0.1188 | -21.5151
-17.5 | -0.9781 | 0.04194 | -0.1178 | -23.3214
-17 | -0.9646 | 0.0389 | -0.1167 | -24.7969
-16.5 | -0.9502 | 0.03609 | -0.1152 | -26.3286
-16 | -0.9329 | 0.03366 | -0.1133 | -27.7154
-15.5 | -0.9196 | 0.03104 | -0.1109 | -29.6263
-15 | -0.9003 | 0.02892 | -0.1088 | -31.1307
-14.5 | -0.8737 | 0.02734 | -0.107 | -31.9568
-14 | -0.846 | 0.02588 | -0.105 | -32.6893
-13.5 | -0.82 | 0.02438 | -0.1028 | -33.6341
-13 | -0.7937 | 0.02288 | -0.1004 | -34.6897
-12.5 | -0.7603 | 0.0218 | -0.0987 | -34.8761
-12 | -0.7247 | 0.02087 | -0.0971 | -34.7245
-11.5 | -0.6937 | 0.01972 | -0.0949 | -35.1775
-11 | -0.6552 | 0.01897 | -0.0935 | -34.5387
-10.5 | -0.6216 | 0.01799 | -0.0913 | -34.5525
-10 | -0.5827 | 0.01732 | -0.0898 | -33.6432
-9.5 | -0.5451 | 0.01662 | -0.0881 | -32.7978
-9 | -0.5051 | 0.016 | -0.0866 | -31.5688
-8.5 | -0.4669 | 0.01531 | -0.0847 | -30.4964
-8 | -0.426 | 0.01476 | -0.0833 | -28.8618
-7.5 | -0.3862 | 0.01418 | -0.0815 | -27.2355
-7 | -0.3483 | 0.01356 | -0.0794 | -25.6858
-6.5 | -0.315 | 0.01278 | -0.0765 | -24.6479
-6 | -0.2849 | 0.01197 | -0.073 | -23.8012
-5.5 | -0.2638 | 0.01096 | -0.0678 | -24.0693
-5 | -0.2575 | 0.00983 | -0.0596 | -26.1953
-4.5 | -0.2744 | 0.00856 | -0.0466 | -32.0561
-4 | -0.3253 | 0.00764 | -0.0252 | -42.5785
-3.5 | -0.3134 | 0.00753 | -0.0162 | -41.6202
-3 | -0.2651 | 0.00773 | -0.015 | -34.295
-2.5 | -0.2125 | 0.00798 | -0.0147 | -26.6291
-2 | -0.1581 | 0.00833 | -0.0147 | -18.9796
-1.5 | -0.0953 | 0.00894 | -0.0162 | -10.66
-1 | -0.0279 | 0.00972 | -0.0185 | -2.8704
-0.5 | 0.0275 | 0.01015 | -0.0188 | 2.7094
0 | 0.0731 | 0.01018 | -0.0174 | 7.1807
0.5 | 0.1203 | 0.01015 | -0.0164 | 11.8522
1 | 0.1768 | 0.00983 | -0.0171 | 17.9858
1.5 | 0.251 | 0.00915 | -0.0211 | 27.4317
2 | 0.3035 | 0.00873 | -0.0207 | 34.7652
2.5 | 0.371 | 0.00824 | -0.0233 | 45.0243
3 | 0.4193 | 0.00783 | -0.0219 | 53.5504
3.5 | 0.4631 | 0.00756 | -0.0197 | 61.2566
4 | 0.4986 | 0.00738 | -0.0158 | 67.561
4.5 | 0.4856 | 0.00754 | -0.0015 | 64.4032
5 | 0.4451 | 0.00907 | 0.0169 | 49.0739
5.5 | 0.4308 | 0.01053 | 0.0291 | 40.9117
6 | 0.4369 | 0.01187 | 0.037 | 36.8071
6.5 | 0.4566 | 0.01301 | 0.0423 | 35.0961
7 | 0.4824 | 0.01406 | 0.0463 | 34.3101
7.5 | 0.5132 | 0.01502 | 0.0494 | 34.1678
8 | 0.5466 | 0.01593 | 0.052 | 34.3126
8.5 | 0.5834 | 0.01673 | 0.054 | 34.8715
9 | 0.6224 | 0.01746 | 0.0556 | 35.6472
9.5 | 0.6615 | 0.01822 | 0.0572 | 36.3063
10 | 0.6979 | 0.01909 | 0.059 | 36.5584
10.5 | 0.7358 | 0.01986 | 0.0605 | 37.0493
11 | 0.7723 | 0.02076 | 0.0621 | 37.2013
11.5 | 0.8063 | 0.02182 | 0.0641 | 36.9523
12 | 0.8431 | 0.02275 | 0.0654 | 37.0593
12.5 | 0.8723 | 0.02414 | 0.0677 | 36.135
13 | 0.9094 | 0.02509 | 0.0688 | 36.2455
13.5 | 0.9391 | 0.02654 | 0.0706 | 35.3843
14 | 0.9707 | 0.02782 | 0.0722 | 34.8922
14.5 | 0.997 | 0.02948 | 0.0742 | 33.8195
15 | 1.0229 | 0.03125 | 0.0761 | 32.7328
15.5 | 1.0484 | 0.03311 | 0.0777 | 31.6641
16 | 1.062 | 0.03589 | 0.08 | 29.5904
16.5 | 1.0851 | 0.03801 | 0.0814 | 28.5478
17 | 1.0992 | 0.04098 | 0.0832 | 26.8228
17.5 | 1.1125 | 0.04419 | 0.0844 | 25.1754
18 | 1.1212 | 0.04786 | 0.0856 | 23.4267
18.5 | 1.1203 | 0.05279 | 0.0864 | 21.2218
19 | 1.1105 | 0.05886 | 0.0867 | 18.8668
19.5 | 1.1114 | 0.06429 | 0.086 | 17.2873
20 | 1.1068 | 0.07061 | 0.0846 | 15.6748

## 43. Re 1M Mach 0.10 (1)
BIGFOIL.COM POLAR EXPORT
NACA67-118
NACA67-118 |  |  |  | Cl Max: | 1.342 | at alpha= | 13.5 | deg
JavaFoil+Calcfoil stall+Eppler ext transition |  |  |  | L/D Max: | 109.21 | at alpha= | 4.5 | deg
Re: | 1000000 |  |  | Cd Min: | 0.00542 | at alpha= | 0 | deg
Mach: | 0.1 |  |  | Cl=0 at alpha= | -0.90323 | deg
|  |  |  | @ Cl=0.1, Cd= | 0.0054277
|  |  |  | @ Cl=0.4, Cd= | 0.0056282
|  |  |  | @ Cl=0.6, Cd= | 0.00592
alpha (deg) | Cl | Cd | Cm | Cl/Cd
-18.5 | -0.985 | 0.15071 | 0.016 | -6.535
-18 | -1 | 0.1423 | 0.016 | -7.028
-17.5 | -1.013 | 0.13636 | 0.015 | -7.426
-17 | -1.024 | 0.12879 | 0.014 | -7.949
-16.5 | -1.032 | 0.12237 | 0.014 | -8.429
-16 | -1.04 | 0.11436 | 0.013 | -9.095
-15.5 | -1.047 | 0.10541 | 0.013 | -9.931
-15 | -1.051 | 0.09681 | 0.013 | -10.859
-14.5 | -1.065 | 0.08209 | 0.013 | -12.975
-14 | -1.205 | 0.02948 | 0.017 | -40.892
-13.5 | -1.206 | 0.02541 | 0.016 | -47.453
-13 | -1.194 | 0.02358 | 0.014 | -50.643
-12.5 | -1.176 | 0.02236 | 0.013 | -52.581
-12 | -1.154 | 0.02117 | 0.012 | -54.494
-11.5 | -1.126 | 0.02008 | 0.01 | -56.086
-11 | -1.095 | 0.01904 | 0.009 | -57.513
-10.5 | -1.06 | 0.01801 | 0.007 | -58.867
-10 | -1.022 | 0.01745 | 0.006 | -58.554
-9.5 | -0.979 | 0.01666 | 0.005 | -58.776
-9 | -0.933 | 0.01589 | 0.003 | -58.695
-8.5 | -0.884 | 0.01523 | 0.002 | -58.052
-8 | -0.834 | 0.0146 | 0 | -57.109
-7.5 | -0.782 | 0.01404 | -0.001 | -55.685
-7 | -0.728 | 0.0135 | -0.003 | -53.892
-6.5 | -0.672 | 0.01298 | -0.004 | -51.807
-6 | -0.616 | 0.0125 | -0.006 | -49.247
-5.5 | -0.558 | 0.01208 | -0.007 | -46.21
-5 | -0.5 | 0.01168 | -0.009 | -42.76
-4.5 | -0.44 | 0.01129 | -0.01 | -38.969
-4 | -0.379 | 0.0058 | -0.011 | -65.328
-3.5 | -0.318 | 0.00571 | -0.013 | -55.681
-3 | -0.257 | 0.00566 | -0.014 | -45.454
-2.5 | -0.196 | 0.0056 | -0.016 | -35.022
-2 | -0.135 | 0.00555 | -0.017 | -24.283
-1.5 | -0.073 | 0.00553 | -0.019 | -13.292
-1 | -0.012 | 0.00549 | -0.02 | -2.133
-0.5 | 0.05 | 0.00546 | -0.022 | 9.183
0 | 0.112 | 0.00542 | -0.023 | 20.718
0.5 | 0.174 | 0.00545 | -0.025 | 31.968
1 | 0.236 | 0.00549 | -0.026 | 42.987
1.5 | 0.298 | 0.00554 | -0.028 | 53.764
2 | 0.358 | 0.00558 | -0.029 | 64.139
2.5 | 0.419 | 0.00565 | -0.031 | 74.248
3 | 0.48 | 0.00572 | -0.032 | 83.823
3.5 | 0.54 | 0.0058 | -0.034 | 93.065
4 | 0.6 | 0.00592 | -0.035 | 101.316
4.5 | 0.659 | 0.00603 | -0.037 | 109.21
5 | 0.719 | 0.01283 | -0.038 | 56.045
5.5 | 0.777 | 0.01334 | -0.04 | 58.247
6 | 0.834 | 0.01386 | -0.041 | 60.144
6.5 | 0.888 | 0.01439 | -0.042 | 61.71
7 | 0.94 | 0.01493 | -0.044 | 62.991
7.5 | 0.991 | 0.01549 | -0.045 | 63.968
8 | 1.039 | 0.0161 | -0.047 | 64.527
8.5 | 1.085 | 0.01676 | -0.048 | 64.704
9 | 1.128 | 0.01746 | -0.049 | 64.573
9.5 | 1.167 | 0.01819 | -0.051 | 64.174
10 | 1.204 | 0.01894 | -0.052 | 63.538
10.5 | 1.236 | 0.02044 | -0.054 | 60.452
11 | 1.265 | 0.02143 | -0.055 | 59.015
11.5 | 1.289 | 0.0223 | -0.056 | 57.814
12 | 1.31 | 0.02344 | -0.057 | 55.873
12.5 | 1.326 | 0.02469 | -0.059 | 53.703
13 | 1.336 | 0.02628 | -0.06 | 50.842
13.5 | 1.342 | 0.02813 | -0.061 | 47.699
14 | 1.342 | 0.0305 | -0.062 | 43.985
14.5 | 1.334 | 0.03372 | -0.063 | 39.569
15 | 1.183 | 0.08184 | -0.05 | 14.455
15.5 | 1.167 | 0.09115 | -0.049 | 12.803
16 | 1.137 | 0.10865 | -0.045 | 10.468
16.5 | 1.121 | 0.11835 | -0.044 | 9.475
17 | 1.104 | 0.12725 | -0.043 | 8.676
17.5 | 1.086 | 0.13514 | -0.042 | 8.035
18 | 1.065 | 0.14723 | -0.041 | 7.231
18.5 | 1.045 | 0.15518 | -0.041 | 6.737

## 44. Re 1M Mach 0.10 (2)
BIGFOIL.COM POLAR EXPORT
NACA67-118
NACA67-118 |  |  |  | Cl Max: | 1.1062 | at alpha= | 18 | deg
XFOIL ncrit=9 |  |  |  | L/D Max: | 67.0755 | at alpha= | 4 | deg
Re: | 1000000 |  |  | Cd Min: | 0.07718 | at alpha= | -20 | deg
Mach: | 0.1 |  |  | Cl=0 at alpha= | -0.74094 | deg
|  |  |  | @ Cl=0.1, Cd= | 0.010247
|  |  |  | @ Cl=0.4, Cd= | 0.0080486
|  |  |  | @ Cl=0.6, Cd= | 0.017243
alpha (deg) | Cl | Cd | Cm | Cl/Cd
-20 | -0.9152 | 0.07718 | -0.1142 | -11.858
-19 | -0.9622 | 0.05917 | -0.1202 | -16.2616
-18.5 | -0.9676 | 0.0533 | -0.121 | -18.1538
-18 | -0.9694 | 0.04816 | -0.121 | -20.1287
-17.5 | -0.9661 | 0.04389 | -0.1202 | -22.0118
-17 | -0.9545 | 0.04054 | -0.1192 | -23.5446
-16.5 | -0.9424 | 0.03742 | -0.1177 | -25.1844
-16 | -0.9278 | 0.03468 | -0.1158 | -26.7532
-15.5 | -0.9078 | 0.03241 | -0.114 | -28.0099
-15 | -0.8965 | 0.02967 | -0.1112 | -30.2157
-14.5 | -0.8708 | 0.02798 | -0.1093 | -31.1222
-14 | -0.8436 | 0.02643 | -0.1073 | -31.9183
-13 | -0.7918 | 0.0233 | -0.1024 | -33.9828
-12.5 | -0.7596 | 0.02212 | -0.1005 | -34.34
-12 | -0.7229 | 0.02121 | -0.099 | -34.083
-11.5 | -0.6931 | 0.01997 | -0.0966 | -34.7071
-11 | -0.6548 | 0.01917 | -0.0951 | -34.1575
-10.5 | -0.6204 | 0.01821 | -0.0929 | -34.0692
-10 | -0.5822 | 0.01749 | -0.0913 | -33.2876
-9.5 | -0.5441 | 0.01679 | -0.0895 | -32.4062
-9 | -0.5041 | 0.01614 | -0.0879 | -31.233
-8.5 | -0.4658 | 0.01544 | -0.086 | -30.1684
-8 | -0.4245 | 0.01489 | -0.0845 | -28.5091
-7.5 | -0.3843 | 0.01431 | -0.0828 | -26.8553
-7 | -0.3464 | 0.01367 | -0.0806 | -25.3402
-6.5 | -0.313 | 0.01289 | -0.0777 | -24.2824
-6 | -0.2823 | 0.01208 | -0.0742 | -23.3692
-5.5 | -0.2611 | 0.01107 | -0.069 | -23.5863
-5 | -0.2543 | 0.00996 | -0.0609 | -25.5321
-4.5 | -0.2704 | 0.00867 | -0.048 | -31.188
-4 | -0.3222 | 0.00769 | -0.0265 | -41.8986
-3.5 | -0.3149 | 0.00756 | -0.0165 | -41.6534
-3 | -0.2665 | 0.00777 | -0.0152 | -34.2986
-2.5 | -0.214 | 0.00802 | -0.0148 | -26.6833
-2 | -0.1594 | 0.00837 | -0.0147 | -19.0442
-1.5 | -0.0955 | 0.00901 | -0.0163 | -10.5993
-1 | -0.0286 | 0.00984 | -0.0185 | -2.9065
-0.5 | 0.0266 | 0.01023 | -0.0187 | 2.6002
0 | 0.0722 | 0.01027 | -0.0173 | 7.0302
0.5 | 0.1197 | 0.01023 | -0.0162 | 11.7009
1 | 0.1775 | 0.00997 | -0.0171 | 17.8034
1.5 | 0.2519 | 0.00925 | -0.0211 | 27.2324
2 | 0.304 | 0.00879 | -0.0205 | 34.5848
2.5 | 0.373 | 0.00829 | -0.0234 | 44.994
3 | 0.4211 | 0.00786 | -0.0219 | 53.5751
3.5 | 0.4645 | 0.0076 | -0.0195 | 61.1184
4 | 0.4977 | 0.00742 | -0.015 | 67.0755
4.5 | 0.4827 | 0.00762 | -0.0002 | 63.3465
5 | 0.4416 | 0.0092 | 0.0182 | 48
5.5 | 0.4281 | 0.01066 | 0.0303 | 40.1595
6 | 0.4345 | 0.01201 | 0.0382 | 36.1782
6.5 | 0.4542 | 0.01316 | 0.0435 | 34.5137
7 | 0.4805 | 0.01421 | 0.0475 | 33.8142
7.5 | 0.5118 | 0.01516 | 0.0506 | 33.7599
8 | 0.5451 | 0.01609 | 0.0532 | 33.8782
8.5 | 0.582 | 0.01691 | 0.0553 | 34.4175
9 | 0.6215 | 0.01764 | 0.0569 | 35.2324
9.5 | 0.6607 | 0.01841 | 0.0585 | 35.8881
10 | 0.6963 | 0.01936 | 0.0605 | 35.9659
10.5 | 0.7356 | 0.02009 | 0.0619 | 36.6152
11 | 0.7709 | 0.02108 | 0.0638 | 36.5702
11.5 | 0.8061 | 0.0221 | 0.0656 | 36.4751
12 | 0.8426 | 0.02308 | 0.0671 | 36.5078
12.5 | 0.8724 | 0.02447 | 0.0693 | 35.6518
13 | 0.9092 | 0.02549 | 0.0705 | 35.6689
13.5 | 0.9391 | 0.02696 | 0.0724 | 34.8331
14 | 0.97 | 0.02835 | 0.0741 | 34.2152
14.5 | 0.9933 | 0.03026 | 0.0765 | 32.8255
15 | 1.021 | 0.03198 | 0.0782 | 31.9262
15.5 | 1.0442 | 0.03406 | 0.08 | 30.6577
16 | 1.0585 | 0.03691 | 0.0822 | 28.6779
16.5 | 1.0796 | 0.03928 | 0.0838 | 27.4847
17 | 1.0919 | 0.04251 | 0.0855 | 25.6857
17.5 | 1.1024 | 0.04613 | 0.0867 | 23.8977
18 | 1.1062 | 0.05044 | 0.0878 | 21.931
18.5 | 1.0989 | 0.05627 | 0.0882 | 19.5291
19 | 1.0939 | 0.06221 | 0.0879 | 17.584
19.5 | 1.0904 | 0.06847 | 0.0867 | 15.9252
20 | 1.0825 | 0.07556 | 0.0846 | 14.3264

## 45. Re 1M Mach 0.25 (1)
BIGFOIL.COM POLAR EXPORT
NACA67-118
NACA67-118 |  |  |  | Cl Max: | 1.266 | at alpha= | 12 | deg
JavaFoil+Calcfoil stall+Eppler ext transition |  |  |  | L/D Max: | 109.25 | at alpha= | 4.5 | deg
Re: | 1000000 |  |  | Cd Min: | 0.00552 | at alpha= | 0 | deg
Mach: | 0.25 |  |  | Cl=0 at alpha= | -0.90476 | deg
|  |  |  | @ Cl=0.1, Cd= | 0.0055341
|  |  |  | @ Cl=0.4, Cd= | 0.0057367
|  |  |  | @ Cl=0.6, Cd= | 0.0060305
alpha (deg) | Cl | Cd | Cm | Cl/Cd
-17.5 | -0.753 | 0.15772 | 0.014 | -4.777
-17 | -0.796 | 0.14638 | 0.013 | -5.437
-16.5 | -0.834 | 0.13662 | 0.013 | -6.102
-16 | -0.867 | 0.12993 | 0.012 | -6.675
-15.5 | -0.897 | 0.11913 | 0.012 | -7.528
-15 | -0.92 | 0.1125 | 0.011 | -8.173
-14.5 | -0.939 | 0.10472 | 0.011 | -8.965
-14 | -0.954 | 0.09672 | 0.01 | -9.865
-13.5 | -0.965 | 0.08849 | 0.01 | -10.908
-13 | -1.036 | 0.0521 | 0.013 | -19.886
-12.5 | -1.13 | 0.02543 | 0.013 | -44.441
-12 | -1.126 | 0.02299 | 0.012 | -48.972
-11.5 | -1.111 | 0.02142 | 0.011 | -51.87
-11 | -1.09 | 0.02035 | 0.009 | -53.562
-10.5 | -1.062 | 0.01936 | 0.008 | -54.85
-10 | -1.029 | 0.01842 | 0.006 | -55.865
-9.5 | -0.99 | 0.01747 | 0.005 | -56.662
-9 | -0.946 | 0.01674 | 0.003 | -56.524
-8.5 | -0.899 | 0.01598 | 0.002 | -56.297
-8 | -0.85 | 0.01523 | 0 | -55.784
-7.5 | -0.798 | 0.01457 | -0.001 | -54.766
-7 | -0.744 | 0.01401 | -0.003 | -53.116
-6.5 | -0.688 | 0.01343 | -0.004 | -51.221
-6 | -0.631 | 0.01289 | -0.006 | -48.919
-5.5 | -0.572 | 0.01243 | -0.007 | -46.025
-5 | -0.512 | 0.012 | -0.009 | -42.686
-4.5 | -0.451 | 0.01158 | -0.01 | -38.981
-4 | -0.388 | 0.00593 | -0.012 | -65.466
-3.5 | -0.326 | 0.00583 | -0.013 | -55.936
-3 | -0.264 | 0.00577 | -0.015 | -45.773
-2.5 | -0.201 | 0.00572 | -0.016 | -35.208
-2 | -0.138 | 0.00566 | -0.018 | -24.446
-1.5 | -0.075 | 0.00563 | -0.019 | -13.405
-1 | -0.012 | 0.00559 | -0.021 | -2.147
-0.5 | 0.051 | 0.00558 | -0.022 | 9.231
0 | 0.115 | 0.00552 | -0.024 | 20.893
0.5 | 0.179 | 0.00555 | -0.025 | 32.182
1 | 0.242 | 0.0056 | -0.027 | 43.213
1.5 | 0.305 | 0.00565 | -0.028 | 54.082
2 | 0.367 | 0.0057 | -0.03 | 64.507
2.5 | 0.43 | 0.00577 | -0.031 | 74.592
3 | 0.492 | 0.00584 | -0.033 | 84.272
3.5 | 0.554 | 0.00594 | -0.034 | 93.278
4 | 0.615 | 0.00606 | -0.036 | 101.52
4.5 | 0.676 | 0.00618 | -0.037 | 109.25
5 | 0.737 | 0.01325 | -0.039 | 55.633
5.5 | 0.796 | 0.01381 | -0.041 | 57.662
6 | 0.854 | 0.01435 | -0.042 | 59.465
6.5 | 0.908 | 0.01493 | -0.044 | 60.829
7 | 0.961 | 0.01552 | -0.045 | 61.904
7.5 | 1.011 | 0.01616 | -0.046 | 62.534
8 | 1.057 | 0.01684 | -0.048 | 62.787
8.5 | 1.101 | 0.01755 | -0.049 | 62.704
9 | 1.14 | 0.01841 | -0.051 | 61.939
9.5 | 1.175 | 0.01983 | -0.052 | 59.239
10 | 1.205 | 0.02078 | -0.053 | 57.984
10.5 | 1.229 | 0.02187 | -0.055 | 56.211
11 | 1.248 | 0.02307 | -0.056 | 54.116
11.5 | 1.261 | 0.02424 | -0.058 | 52.018
12 | 1.266 | 0.02573 | -0.059 | 49.196
12.5 | 1.263 | 0.02752 | -0.06 | 45.882
13 | 1.248 | 0.03058 | -0.061 | 40.826
13.5 | 1.066 | 0.08557 | -0.043 | 12.46
14 | 1.038 | 0.09727 | -0.04 | 10.67
14.5 | 1.012 | 0.10608 | -0.038 | 9.539
15 | 0.982 | 0.11442 | -0.037 | 8.584
15.5 | 0.949 | 0.12281 | -0.037 | 7.727
16 | 0.911 | 0.13116 | -0.036 | 6.943
16.5 | 0.869 | 0.14089 | -0.036 | 6.166
17 | 0.822 | 0.15143 | -0.036 | 5.43

## 46. Re 1M Mach 0.25 (2)
BIGFOIL.COM POLAR EXPORT
NACA67-118
NACA67-118 |  |  |  | Cl Max: | 1.0316 | at alpha= | 16.5 | deg
XFOIL ncrit=9 |  |  |  | L/D Max: | 63.562 | at alpha= | 4 | deg
Re: | 1000000 |  |  | Cd Min: | 0.11313 | at alpha= | 20 | deg
Mach: | 0.25 |  |  | Cl=0 at alpha= | -0.66697 | deg
|  |  |  | @ Cl=0.1, Cd= | 0.010706
|  |  |  | @ Cl=0.4, Cd= | 0.0083519
|  |  |  | @ Cl=0.6, Cd= | 0.018275
alpha (deg) | Cl | Cd | Cm | Cl/Cd
-19 | -0.7743 | 0.09273 | -0.1133 | -8.35
-18.5 | -0.8135 | 0.0793 | -0.1207 | -10.2585
-18 | -0.8405 | 0.06877 | -0.1256 | -12.2219
-17.5 | -0.861 | 0.05994 | -0.1287 | -14.3644
-17 | -0.8674 | 0.05343 | -0.1301 | -16.2343
-16.5 | -0.8723 | 0.0477 | -0.13 | -18.2872
-16 | -0.8746 | 0.04268 | -0.1289 | -20.492
-15.5 | -0.8674 | 0.03875 | -0.1272 | -22.3845
-15 | -0.8539 | 0.03555 | -0.1251 | -24.0197
-14.5 | -0.8457 | 0.03224 | -0.1221 | -26.2314
-14 | -0.8245 | 0.02998 | -0.1196 | -27.5017
-13.5 | -0.8001 | 0.02799 | -0.1171 | -28.5852
-13 | -0.7731 | 0.02617 | -0.1145 | -29.5415
-12.5 | -0.7507 | 0.02421 | -0.1112 | -31.0078
-12 | -0.7169 | 0.02294 | -0.109 | -31.2511
-11.5 | -0.6812 | 0.02181 | -0.1069 | -31.2334
-11 | -0.65 | 0.02049 | -0.1041 | -31.7228
-10.5 | -0.6123 | 0.01956 | -0.102 | -31.3037
-10 | -0.5777 | 0.01855 | -0.0994 | -31.1429
-9.5 | -0.5355 | 0.01786 | -0.0978 | -29.9832
-9 | -0.4993 | 0.01693 | -0.0952 | -29.492
-8.5 | -0.4578 | 0.01626 | -0.0934 | -28.155
-8 | -0.4176 | 0.01557 | -0.0914 | -26.8208
-7.5 | -0.3775 | 0.01491 | -0.0892 | -25.3186
-7 | -0.3364 | 0.01431 | -0.0872 | -23.508
-6.5 | -0.3002 | 0.01356 | -0.0844 | -22.1386
-6 | -0.269 | 0.0127 | -0.0807 | -21.1811
-5.5 | -0.2452 | 0.01172 | -0.0757 | -20.9215
-5 | -0.2366 | 0.01067 | -0.0678 | -22.1743
-4.5 | -0.2496 | 0.00927 | -0.0554 | -26.9256
-3.5 | -0.3203 | 0.00778 | -0.0183 | -41.1697
-3 | -0.2741 | 0.00796 | -0.0161 | -34.4347
-2.5 | -0.2223 | 0.00822 | -0.0151 | -27.0438
-2 | -0.1669 | 0.00867 | -0.0147 | -19.2503
-1.5 | -0.0987 | 0.00954 | -0.0168 | -10.3459
-1 | -0.0371 | 0.0103 | -0.0175 | -3.6019
-0.5 | 0.0186 | 0.01072 | -0.0175 | 1.7351
0 | 0.0672 | 0.01077 | -0.0162 | 6.2396
0.5 | 0.1188 | 0.01067 | -0.0156 | 11.134
1 | 0.1795 | 0.01035 | -0.0167 | 17.343
1.5 | 0.2502 | 0.00987 | -0.0197 | 25.3495
2 | 0.3066 | 0.00912 | -0.0196 | 33.6184
2.5 | 0.3743 | 0.00859 | -0.0218 | 43.5739
3 | 0.4315 | 0.00806 | -0.0216 | 53.536
3.5 | 0.4668 | 0.0078 | -0.017 | 59.8462
4 | 0.4818 | 0.00758 | -0.0081 | 63.562
4.5 | 0.4652 | 0.00813 | 0.0069 | 57.2202
5 | 0.4245 | 0.00986 | 0.025 | 43.0527
5.5 | 0.413 | 0.01143 | 0.0367 | 36.133
6 | 0.4213 | 0.01278 | 0.0444 | 32.9656
6.5 | 0.4426 | 0.01396 | 0.0497 | 31.7049
7 | 0.4703 | 0.01504 | 0.0537 | 31.2699
7.5 | 0.502 | 0.01607 | 0.057 | 31.2383
8 | 0.5389 | 0.01696 | 0.0595 | 31.7748
8.5 | 0.5781 | 0.01777 | 0.0616 | 32.5324
9 | 0.6167 | 0.01866 | 0.0637 | 33.0493
9.5 | 0.6568 | 0.01951 | 0.0655 | 33.6648
10 | 0.6941 | 0.02053 | 0.0677 | 33.8091
10.5 | 0.7325 | 0.02148 | 0.0696 | 34.1015
11 | 0.7673 | 0.02265 | 0.0719 | 33.8764
11.5 | 0.8038 | 0.02377 | 0.0739 | 33.8157
12 | 0.8365 | 0.02517 | 0.0763 | 33.234
12.5 | 0.8701 | 0.02656 | 0.0784 | 32.7598
13 | 0.901 | 0.02818 | 0.0807 | 31.973
13.5 | 0.9314 | 0.02989 | 0.0828 | 31.1609
14 | 0.9541 | 0.03219 | 0.0854 | 29.6396
14.5 | 0.9797 | 0.0343 | 0.0876 | 28.5627
15 | 0.995 | 0.03728 | 0.0902 | 26.6899
15.5 | 1.0089 | 0.04059 | 0.0924 | 24.8559
16 | 1.0187 | 0.04448 | 0.0943 | 22.9024
16.5 | 1.0316 | 0.0483 | 0.0953 | 21.3582
17 | 1.0298 | 0.05368 | 0.0962 | 19.1841
17.5 | 1.0217 | 0.06025 | 0.0959 | 16.9577
18 | 1.0045 | 0.06847 | 0.0941 | 14.6707
18.5 | 0.9881 | 0.07721 | 0.0911 | 12.7976
19 | 0.9625 | 0.08795 | 0.0863 | 10.9437
19.5 | 0.9336 | 0.10022 | 0.0796 | 9.3155
20 | 0.9034 | 0.11313 | 0.0722 | 7.9855

## 47. Re 1M Mach 0.50 (1)
BIGFOIL.COM POLAR EXPORT
NACA67-118
NACA67-118 |  |  |  | Cl Max: | 1.171 | at alpha= | 20 | deg
JavaFoil+Calcfoil stall+Eppler ext transition |  |  |  | L/D Max: | 101.256 | at alpha= | 4 | deg
Re: | 1000000 |  |  | Cd Min: | 0.006 | at alpha= | 0 | deg
Mach: | 0.5 |  |  | Cl=0 at alpha= | -0.90714 | deg
|  |  |  | @ Cl=0.1, Cd= | 0.0060197
|  |  |  | @ Cl=0.4, Cd= | 0.0062209
|  |  |  | @ Cl=0.6, Cd= | 0.0065235
alpha (deg) | Cl | Cd | Cm | Cl/Cd
-20 | -1.075 | 0.19994 | 0.023 | -5.376
-19.5 | -1.049 | 0.19679 | 0.022 | -5.333
-19 | -1.018 | 0.19257 | 0.02 | -5.285
-18.5 | -0.99 | 0.18611 | 0.019 | -5.32
-18 | -0.963 | 0.18002 | 0.018 | -5.348
-17.5 | -0.935 | 0.17535 | 0.017 | -5.334
-17 | -0.907 | 0.17141 | 0.016 | -5.294
-16.5 | -0.878 | 0.16433 | 0.015 | -5.344
-16 | -0.851 | 0.16076 | 0.014 | -5.291
-15.5 | -0.823 | 0.15217 | 0.013 | -5.408
-15 | -0.796 | 0.14862 | 0.012 | -5.353
-14.5 | -0.767 | 0.14123 | 0.011 | -5.431
-14 | -0.738 | 0.13348 | 0.01 | -5.532
-13.5 | -0.711 | 0.13078 | 0.009 | -5.434
-13 | -0.683 | 0.122 | 0.008 | -5.598
-12.5 | -0.655 | 0.11807 | 0.007 | -5.549
-12 | -0.626 | 0.11401 | 0.006 | -5.494
-11.5 | -0.598 | 0.10638 | 0.005 | -5.623
-11 | -0.57 | 0.10333 | 0.005 | -5.519
-10.5 | -0.542 | 0.09397 | 0.004 | -5.772
-10 | -0.514 | 0.0899 | 0.003 | -5.714
-9.5 | -0.486 | 0.06778 | 0.002 | -7.173
-9 | -0.73 | 0.0614 | 0.002 | -11.882
-8.5 | -0.895 | 0.02016 | 0.002 | -44.405
-8 | -0.88 | 0.01876 | 0 | -46.906
-7.5 | -0.846 | 0.01758 | -0.001 | -48.133
-7 | -0.801 | 0.01719 | -0.003 | -46.579
-6.5 | -0.749 | 0.01565 | -0.005 | -47.873
-6 | -0.692 | 0.01486 | -0.006 | -46.557
-5.5 | -0.631 | 0.01413 | -0.008 | -44.639
-5 | -0.567 | 0.01355 | -0.01 | -41.836
-4.5 | -0.5 | 0.01299 | -0.011 | -38.543
-4 | -0.433 | 0.01248 | -0.013 | -34.685
-3.5 | -0.362 | 0.00641 | -0.015 | -56.567
-3 | -0.293 | 0.00631 | -0.016 | -46.488
-2.5 | -0.224 | 0.00622 | -0.018 | -35.954
-2 | -0.154 | 0.00617 | -0.02 | -24.952
-1.5 | -0.084 | 0.00611 | -0.021 | -13.752
-1 | -0.013 | 0.00608 | -0.023 | -2.198
-0.5 | 0.057 | 0.00605 | -0.025 | 9.463
0 | 0.128 | 0.006 | -0.026 | 21.379
0.5 | 0.199 | 0.00604 | -0.028 | 32.941
1 | 0.269 | 0.00609 | -0.03 | 44.247
1.5 | 0.34 | 0.00616 | -0.031 | 55.232
2 | 0.409 | 0.00623 | -0.033 | 65.606
2.5 | 0.478 | 0.00631 | -0.035 | 75.744
3 | 0.547 | 0.00643 | -0.036 | 85.047
3.5 | 0.615 | 0.00655 | -0.038 | 93.776
4 | 0.682 | 0.00673 | -0.04 | 101.256
4.5 | 0.75 | 0.01458 | -0.042 | 51.453
5 | 0.815 | 0.01533 | -0.043 | 53.135
5.5 | 0.877 | 0.01608 | -0.045 | 54.565
6 | 0.935 | 0.01691 | -0.047 | 55.324
6.5 | 0.986 | 0.01773 | -0.048 | 55.627
7 | 1.029 | 0.0187 | -0.05 | 55.012
7.5 | 1.058 | 0.01973 | -0.051 | 53.639
8 | 1.066 | 0.02185 | -0.053 | 48.812
8.5 | 1.03 | 0.02374 | -0.054 | 43.398
9 | 0.562 | 0.06481 | -0.03 | 8.674
9.5 | 0.588 | 0.07739 | -0.027 | 7.592
10 | 0.614 | 0.09425 | -0.025 | 6.516
10.5 | 0.643 | 0.09869 | -0.028 | 6.513
11 | 0.67 | 0.10563 | -0.029 | 6.347
11.5 | 0.698 | 0.10895 | -0.029 | 6.407
12 | 0.726 | 0.11719 | -0.031 | 6.195
12.5 | 0.755 | 0.1183 | -0.034 | 6.38
13 | 0.782 | 0.12391 | -0.034 | 6.313
13.5 | 0.81 | 0.13311 | -0.035 | 6.083
14 | 0.837 | 0.13769 | -0.036 | 6.081
14.5 | 0.867 | 0.14429 | -0.039 | 6.006
15 | 0.894 | 0.1474 | -0.04 | 6.065
15.5 | 0.921 | 0.15184 | -0.041 | 6.067
16 | 0.949 | 0.16091 | -0.042 | 5.895
16.5 | 0.978 | 0.16728 | -0.044 | 5.845
17 | 1.005 | 0.16594 | -0.046 | 6.059
17.5 | 1.033 | 0.17214 | -0.047 | 6
18 | 1.06 | 0.17889 | -0.048 | 5.924
18.5 | 1.088 | 0.1865 | -0.05 | 5.835
19 | 1.117 | 0.19343 | -0.052 | 5.774
19.5 | 1.144 | 0.19661 | -0.052 | 5.817
20 | 1.171 | 0.20438 | -0.053 | 5.728

## 48. Re 1M Mach 0.50 (2)
BIGFOIL.COM POLAR EXPORT
NACA67-118
NACA67-118 |  |  |  | Cl Max: | 0.7672 | at alpha= | 12.5 | deg
XFOIL ncrit=9 |  |  |  | L/D Max: | 41.9136 | at alpha= | 4 | deg
Re: | 1000000 |  |  | Cd Min: | 0.17117 | at alpha= | 17.5 | deg
Mach: | 0.5 |  |  | Cl=0 at alpha= | -0.36881 | deg
|  |  |  | @ Cl=0.1, Cd= | 0.012818
|  |  |  | @ Cl=0.4, Cd= | 0.017385
|  |  |  | @ Cl=0.6, Cd= | 0.17117
alpha (deg) | Cl | Cd | Cm | Cl/Cd
-16.5 | -0.3301 | 0.14733 | -0.1076 | -2.2405
-16 | -0.3399 | 0.13478 | -0.1133 | -2.5219
-15.5 | -0.3438 | 0.12443 | -0.1186 | -2.763
-15 | -0.3505 | 0.114 | -0.124 | -3.0746
-14.5 | -0.4018 | 0.09654 | -0.1329 | -4.162
-14 | -0.4621 | 0.07826 | -0.1436 | -5.9047
-13.5 | -0.5042 | 0.06441 | -0.1521 | -7.828
-13 | -0.5411 | 0.0535 | -0.1567 | -10.114
-12.5 | -0.5758 | 0.04457 | -0.1572 | -12.919
-12 | -0.5971 | 0.03793 | -0.1546 | -15.7422
-11.5 | -0.5995 | 0.03322 | -0.1505 | -18.0464
-11 | -0.5881 | 0.02949 | -0.1459 | -19.9424
-10.5 | -0.5662 | 0.02663 | -0.1412 | -21.2617
-10 | -0.5366 | 0.02451 | -0.1368 | -21.8931
-9.5 | -0.5023 | 0.02277 | -0.1326 | -22.0597
-9 | -0.4647 | 0.02132 | -0.1287 | -21.7964
-8.5 | -0.4279 | 0.01996 | -0.1246 | -21.4379
-8 | -0.3849 | 0.01894 | -0.1213 | -20.3221
-7.5 | -0.344 | 0.0179 | -0.1177 | -19.2179
-7 | -0.3008 | 0.01703 | -0.1144 | -17.6629
-6.5 | -0.2566 | 0.01631 | -0.1113 | -15.7327
-6 | -0.2175 | 0.01559 | -0.1074 | -13.9513
-5.5 | -0.1878 | 0.01457 | -0.1022 | -12.8895
-5 | -0.17 | 0.01343 | -0.095 | -12.6582
-4.5 | -0.173 | 0.01206 | -0.0839 | -14.3449
-4 | -0.2094 | 0.01034 | -0.0661 | -20.2515
-3.5 | -0.2666 | 0.00897 | -0.0426 | -29.7213
-3 | -0.2883 | 0.00934 | -0.0246 | -30.8672
-2.5 | -0.2883 | 0.00999 | -0.0112 | -28.8589
-2 | -0.2435 | 0.01043 | -0.0067 | -23.3461
-1.5 | -0.18 | 0.01109 | -0.0059 | -16.2308
-1 | -0.046 | 0.01295 | -0.0188 | -3.5521
-0.5 | -0.0113 | 0.01268 | -0.0131 | -0.89117
1 | 0.1179 | 0.01284 | -0.0006 | 9.1822
1.5 | 0.1543 | 0.01239 | 0.005 | 12.4536
2 | 0.2141 | 0.01154 | 0.0061 | 18.5529
2.5 | 0.3673 | 0.01019 | -0.0113 | 36.0451
3 | 0.3538 | 0.0098 | 0.0047 | 36.102
3.5 | 0.3824 | 0.00956 | 0.0123 | 40
4 | 0.4074 | 0.00972 | 0.0203 | 41.9136
4.5 | 0.3941 | 0.0108 | 0.035 | 36.4907
5 | 0.3649 | 0.01278 | 0.0509 | 28.5524
5.5 | 0.3593 | 0.01462 | 0.0619 | 24.5759
6 | 0.3752 | 0.01613 | 0.0691 | 23.261
6.5 | 0.4007 | 0.01742 | 0.0746 | 23.0023
7 | 0.4328 | 0.01865 | 0.0791 | 23.2064
7.5 | 0.4738 | 0.01971 | 0.0824 | 24.0386
8 | 0.515 | 0.02085 | 0.0857 | 24.7002
8.5 | 0.5543 | 0.02218 | 0.0893 | 24.991
9 | 0.5962 | 0.02347 | 0.0924 | 25.4026
9.5 | 0.632 | 0.02515 | 0.0962 | 25.1292
10 | 0.6684 | 0.02691 | 0.0998 | 24.8384
10.5 | 0.7017 | 0.02899 | 0.1036 | 24.2049
11 | 0.7302 | 0.03149 | 0.1076 | 23.1883
11.5 | 0.7554 | 0.03441 | 0.1114 | 21.9529
12 | 0.7659 | 0.03854 | 0.1156 | 19.8729
12.5 | 0.7672 | 0.04366 | 0.119 | 17.5721
13 | 0.7569 | 0.05023 | 0.1208 | 15.0687
13.5 | 0.7315 | 0.05896 | 0.1202 | 12.4067
14 | 0.6944 | 0.0702 | 0.1161 | 9.8917
14.5 | 0.6577 | 0.08319 | 0.1087 | 7.906
15 | 0.6177 | 0.09819 | 0.0991 | 6.2909
15.5 | 0.5715 | 0.11511 | 0.0889 | 4.9648
16 | 0.5249 | 0.13282 | 0.0791 | 3.952
16.5 | 0.5249 | 0.14269 | 0.0734 | 3.6786
17 | 0.4966 | 0.15934 | 0.0653 | 3.1166
17.5 | 0.4948 | 0.17117 | 0.0595 | 2.8907

## 49. Re 2M Mach 0.00 (1)
BIGFOIL.COM POLAR EXPORT
NACA67-118
NACA67-118 |  |  |  | Cl Max: | 1.368 | at alpha= | 14.5 | deg
JavaFoil+Calcfoil stall+Eppler ext transition |  |  |  | L/D Max: | 142.692 | at alpha= | 4.5 | deg
Re: | 2000000 |  |  | Cd Min: | 0.00408 | at alpha= | 0 | deg
Mach: | 0 |  |  | Cl=0 at alpha= | -0.90323 | deg
|  |  |  | @ Cl=0.1, Cd= | 0.0040841
|  |  |  | @ Cl=0.4, Cd= | 0.0042393
|  |  |  | @ Cl=0.6, Cd= | 0.004494
alpha (deg) | Cl | Cd | Cm | Cl/Cd
-20 | -0.983 | 0.16078 | 0.019 | -6.111
-19.5 | -1.001 | 0.15038 | 0.019 | -6.655
-19 | -1.017 | 0.14217 | 0.019 | -7.156
-18.5 | -1.032 | 0.13379 | 0.018 | -7.717
-18 | -1.048 | 0.12374 | 0.018 | -8.47
-17.5 | -1.06 | 0.11633 | 0.018 | -9.112
-17 | -1.077 | 0.10385 | 0.018 | -10.369
-16.5 | -1.101 | 0.08681 | 0.018 | -12.682
-16 | -1.188 | 0.04511 | 0.021 | -26.341
-15.5 | -1.244 | 0.0286 | 0.021 | -43.488
-15 | -1.246 | 0.02586 | 0.02 | -48.189
-14.5 | -1.243 | 0.02408 | 0.018 | -51.6
-14 | -1.235 | 0.02258 | 0.017 | -54.687
-13.5 | -1.223 | 0.02112 | 0.016 | -57.898
-13 | -1.206 | 0.02004 | 0.014 | -60.157
-12.5 | -1.184 | 0.01899 | 0.013 | -62.364
-12 | -1.159 | 0.01813 | 0.012 | -63.951
-11.5 | -1.13 | 0.01729 | 0.01 | -65.377
-11 | -1.097 | 0.01655 | 0.009 | -66.332
-10.5 | -1.061 | 0.0158 | 0.007 | -67.177
-10 | -1.022 | 0.0151 | 0.006 | -67.657
-9.5 | -0.979 | 0.01442 | 0.005 | -67.85
-9 | -0.932 | 0.01379 | 0.003 | -67.57
-8.5 | -0.883 | 0.01327 | 0.002 | -66.558
-8 | -0.833 | 0.01269 | 0 | -65.582
-7.5 | -0.78 | 0.01219 | -0.001 | -63.995
-7 | -0.726 | 0.01171 | -0.003 | -62.006
-6.5 | -0.671 | 0.01131 | -0.004 | -59.331
-6 | -0.614 | 0.01064 | -0.006 | -57.727
-5.5 | -0.557 | 0.01026 | -0.007 | -54.26
-5 | -0.498 | 0.00989 | -0.009 | -50.365
-4.5 | -0.439 | 0.0094 | -0.01 | -46.693
-4 | -0.381 | 0.00436 | -0.012 | -87.198
-3.5 | -0.32 | 0.00429 | -0.013 | -74.591
-3 | -0.259 | 0.00423 | -0.015 | -61.107
-2.5 | -0.197 | 0.0042 | -0.016 | -47.021
-2 | -0.136 | 0.00416 | -0.018 | -32.591
-1.5 | -0.074 | 0.00414 | -0.019 | -17.845
-1 | -0.012 | 0.0041 | -0.021 | -2.87
-0.5 | 0.05 | 0.0041 | -0.022 | 12.295
0 | 0.113 | 0.00408 | -0.024 | 27.633
0.5 | 0.175 | 0.0041 | -0.025 | 42.708
1 | 0.237 | 0.00414 | -0.027 | 57.277
1.5 | 0.299 | 0.00417 | -0.028 | 71.757
2 | 0.36 | 0.0042 | -0.03 | 85.624
2.5 | 0.421 | 0.00426 | -0.031 | 98.893
3 | 0.482 | 0.00431 | -0.033 | 111.818
3.5 | 0.543 | 0.00438 | -0.034 | 123.923
4 | 0.603 | 0.0045 | -0.036 | 133.936
4.5 | 0.662 | 0.00464 | -0.037 | 142.692
5 | 0.717 | 0.01111 | -0.038 | 64.558
5.5 | 0.775 | 0.01128 | -0.04 | 68.756
6 | 0.831 | 0.01188 | -0.041 | 70.007
6.5 | 0.886 | 0.01234 | -0.043 | 71.802
7 | 0.938 | 0.01279 | -0.044 | 73.349
7.5 | 0.989 | 0.01341 | -0.046 | 73.764
8 | 1.038 | 0.01392 | -0.047 | 74.547
8.5 | 1.084 | 0.0145 | -0.048 | 74.717
9 | 1.127 | 0.0151 | -0.05 | 74.631
9.5 | 1.167 | 0.0158 | -0.051 | 73.887
10 | 1.204 | 0.01691 | -0.052 | 71.238
10.5 | 1.238 | 0.01772 | -0.054 | 69.887
11 | 1.268 | 0.01853 | -0.055 | 68.439
11.5 | 1.295 | 0.0193 | -0.056 | 67.088
12 | 1.318 | 0.02032 | -0.058 | 64.83
12.5 | 1.336 | 0.02132 | -0.059 | 62.678
13 | 1.351 | 0.02248 | -0.06 | 60.074
13.5 | 1.361 | 0.02379 | -0.061 | 57.201
14 | 1.367 | 0.02523 | -0.062 | 54.153
14.5 | 1.368 | 0.0268 | -0.063 | 51.048
15 | 1.365 | 0.02858 | -0.064 | 47.768
15.5 | 1.361 | 0.03014 | -0.065 | 45.151
16 | 1.348 | 0.03328 | -0.066 | 40.514
16.5 | 1.33 | 0.03736 | -0.067 | 35.595
17 | 1.206 | 0.07952 | -0.058 | 15.161
17.5 | 1.168 | 0.09725 | -0.055 | 12.014
18 | 1.127 | 0.12155 | -0.05 | 9.268
18.5 | 1.105 | 0.13181 | -0.049 | 8.386
19 | 1.09 | 0.13584 | -0.05 | 8.025
19.5 | 1.069 | 0.14472 | -0.05 | 7.385

## 50. Re 2M Mach 0.00 (2)
BIGFOIL.COM POLAR EXPORT
NACA67-118
NACA67-118 |  |  |  | Cl Max: | 1.2733 | at alpha= | 20 | deg
XFOIL ncrit=9 |  |  |  | L/D Max: | 84.8283 | at alpha= | 3 | deg
Re: | 2000000 |  |  | Cd Min: | 0.05266 | at alpha= | 20 | deg
Mach: | 0 |  |  | Cl=0 at alpha= | -0.74439 | deg
|  |  |  | @ Cl=0.1, Cd= | 0.0056236
|  |  |  | @ Cl=0.4, Cd= | 0.0049883
|  |  |  | @ Cl=0.6, Cd= | 0.014139
alpha (deg) | Cl | Cd | Cm | Cl/Cd
-20 | -1.1461 | 0.04904 | -0.1157 | -23.3707
-19.5 | -1.1428 | 0.04475 | -0.1153 | -25.5374
-19 | -1.1325 | 0.04126 | -0.1146 | -27.4479
-18.5 | -1.1272 | 0.03767 | -0.113 | -29.923
-18 | -1.1143 | 0.03475 | -0.1115 | -32.0662
-17.5 | -1.1055 | 0.03178 | -0.1091 | -34.786
-17 | -1.0865 | 0.02964 | -0.1071 | -36.6565
-16.5 | -1.0626 | 0.02784 | -0.1054 | -38.1681
-16 | -1.0386 | 0.02615 | -0.1034 | -39.717
-15.5 | -1.0106 | 0.02475 | -0.1016 | -40.8323
-15 | -0.9803 | 0.0235 | -0.0999 | -41.7149
-14.5 | -0.9546 | 0.02198 | -0.0975 | -43.4304
-14 | -0.9224 | 0.02086 | -0.0957 | -44.2186
-13.5 | -0.8881 | 0.01988 | -0.0941 | -44.673
-13 | -0.8533 | 0.01897 | -0.0924 | -44.9815
-12.5 | -0.8195 | 0.01799 | -0.0904 | -45.5531
-12 | -0.7813 | 0.01725 | -0.089 | -45.2928
-11.5 | -0.7438 | 0.01648 | -0.0874 | -45.1335
-11 | -0.7047 | 0.01576 | -0.086 | -44.7145
-10.5 | -0.6632 | 0.01518 | -0.0848 | -43.6891
-10 | -0.6247 | 0.01448 | -0.0831 | -43.1423
-9.5 | -0.582 | 0.01398 | -0.082 | -41.6309
-9 | -0.541 | 0.0134 | -0.0805 | -40.3731
-8.5 | -0.4981 | 0.01293 | -0.0793 | -38.5228
-8 | -0.4569 | 0.01241 | -0.0778 | -36.8171
-7.5 | -0.4138 | 0.01197 | -0.0765 | -34.5698
-7 | -0.3706 | 0.01156 | -0.0752 | -32.0588
-6 | -0.2934 | 0.01043 | -0.0709 | -28.1304
-5.5 | -0.258 | 0.00979 | -0.068 | -26.3534
-5 | -0.2298 | 0.00901 | -0.0638 | -25.505
-4.5 | -0.207 | 0.00819 | -0.0584 | -25.2747
-4 | -0.2011 | 0.00712 | -0.0496 | -28.2444
-3.5 | -0.212 | 0.00602 | -0.0368 | -35.2159
-3 | -0.2331 | 0.00522 | -0.0211 | -44.6552
-2.5 | -0.1995 | 0.0049 | -0.0168 | -40.7143
-2 | -0.144 | 0.00504 | -0.0173 | -28.5714
-1.5 | -0.0877 | 0.00519 | -0.0179 | -16.8979
-1 | -0.0296 | 0.00533 | -0.0188 | -5.5535
-0.5 | 0.0283 | 0.00548 | -0.0196 | 5.1642
0 | 0.0879 | 0.00565 | -0.0208 | 15.5575
0.5 | 0.1475 | 0.00552 | -0.022 | 26.721
1 | 0.207 | 0.0054 | -0.0232 | 38.3333
1.5 | 0.2633 | 0.00523 | -0.0238 | 50.3442
2 | 0.3211 | 0.00517 | -0.0247 | 62.1083
2.5 | 0.3732 | 0.00504 | -0.0243 | 74.0476
3 | 0.4199 | 0.00495 | -0.0228 | 84.8283
3.5 | 0.4082 | 0.00545 | -0.0087 | 74.8991
4 | 0.3766 | 0.00676 | 0.0087 | 55.7101
4.5 | 0.3766 | 0.00793 | 0.0188 | 47.4905
5 | 0.385 | 0.0091 | 0.0269 | 42.3077
5.5 | 0.4058 | 0.0101 | 0.0324 | 40.1782
6 | 0.434 | 0.01097 | 0.0364 | 39.5624
6.5 | 0.4658 | 0.01178 | 0.0397 | 39.5416
7 | 0.5014 | 0.01253 | 0.0423 | 40.016
7.5 | 0.5389 | 0.01321 | 0.0444 | 40.7949
8 | 0.5777 | 0.01384 | 0.0463 | 41.7413
8.5 | 0.6195 | 0.0144 | 0.0477 | 43.0208
9 | 0.6615 | 0.01496 | 0.049 | 44.2179
9.5 | 0.7004 | 0.01567 | 0.0507 | 44.6969
10 | 0.7421 | 0.01627 | 0.0519 | 45.6116
10.5 | 0.7824 | 0.01696 | 0.0532 | 46.1321
11 | 0.8209 | 0.01774 | 0.0547 | 46.274
11.5 | 0.8602 | 0.01848 | 0.056 | 46.5476
12 | 0.8972 | 0.01937 | 0.0576 | 46.3191
13 | 0.9709 | 0.02115 | 0.0605 | 45.9054
13.5 | 1.0068 | 0.0221 | 0.0619 | 45.5566
14 | 1.0383 | 0.02332 | 0.0638 | 44.524
14.5 | 1.0711 | 0.0245 | 0.0654 | 43.7184
15 | 1.0985 | 0.02605 | 0.0675 | 42.1689
15.5 | 1.1284 | 0.02747 | 0.0691 | 41.0775
16 | 1.1533 | 0.0292 | 0.0712 | 39.4966
16.5 | 1.177 | 0.0311 | 0.0731 | 37.8457
17 | 1.1956 | 0.03344 | 0.0752 | 35.7536
17.5 | 1.2164 | 0.03568 | 0.0769 | 34.0919
18 | 1.2352 | 0.03815 | 0.0785 | 32.3775
18.5 | 1.2499 | 0.04111 | 0.0799 | 30.4038
19 | 1.2603 | 0.0445 | 0.0812 | 28.3213
19.5 | 1.2677 | 0.0484 | 0.0821 | 26.1921
20 | 1.2733 | 0.05266 | 0.0826 | 24.1796

## 51. Re 2M Mach 0.10 (1)
BIGFOIL.COM POLAR EXPORT
NACA67-118
NACA67-118 |  |  |  | Cl Max: | 1.351 | at alpha= | 14 | deg
JavaFoil+Calcfoil stall+Eppler ext transition |  |  |  | L/D Max: | 142.531 | at alpha= | 4.5 | deg
Re: | 2000000 |  |  | Cd Min: | 0.0041 | at alpha= | 0 | deg
Mach: | 0.1 |  |  | Cl=0 at alpha= | -0.90476 | deg
|  |  |  | @ Cl=0.1, Cd= | 0.0041042
|  |  |  | @ Cl=0.4, Cd= | 0.0042549
|  |  |  | @ Cl=0.6, Cd= | 0.0045092
alpha (deg) | Cl | Cd | Cm | Cl/Cd
-19.5 | -0.954 | 0.15609 | 0.019 | -6.113
-19 | -0.974 | 0.14694 | 0.018 | -6.629
-18.5 | -0.993 | 0.13863 | 0.018 | -7.16
-18 | -1.01 | 0.12946 | 0.018 | -7.805
-17.5 | -1.026 | 0.12144 | 0.017 | -8.445
-17 | -1.041 | 0.11173 | 0.017 | -9.318
-16.5 | -1.06 | 0.09893 | 0.017 | -10.713
-16 | -1.089 | 0.08007 | 0.018 | -13.602
-15.5 | -1.219 | 0.03048 | 0.021 | -40.014
-15 | -1.227 | 0.02695 | 0.02 | -45.551
-14.5 | -1.228 | 0.02476 | 0.018 | -49.608
-14 | -1.223 | 0.02311 | 0.017 | -52.931
-13.5 | -1.214 | 0.02151 | 0.016 | -56.441
-13 | -1.2 | 0.02029 | 0.014 | -59.133
-12.5 | -1.18 | 0.01938 | 0.013 | -60.892
-12 | -1.157 | 0.01837 | 0.012 | -62.98
-11.5 | -1.129 | 0.0175 | 0.01 | -64.537
-11 | -1.098 | 0.01674 | 0.009 | -65.584
-10.5 | -1.063 | 0.01598 | 0.008 | -66.515
-10 | -1.024 | 0.01523 | 0.006 | -67.236
-9.5 | -0.981 | 0.01456 | 0.005 | -67.376
-9 | -0.935 | 0.01392 | 0.003 | -67.163
-8.5 | -0.886 | 0.01334 | 0.002 | -66.42
-8 | -0.836 | 0.0128 | 0 | -65.282
-7.5 | -0.783 | 0.01228 | -0.001 | -63.779
-7 | -0.729 | 0.01183 | -0.003 | -61.649
-6.5 | -0.674 | 0.01136 | -0.004 | -59.293
-6 | -0.617 | 0.01069 | -0.006 | -57.706
-5.5 | -0.559 | 0.01032 | -0.007 | -54.216
-5 | -0.501 | 0.00979 | -0.009 | -51.145
-4.5 | -0.441 | 0.00944 | -0.01 | -46.723
-4 | -0.382 | 0.00438 | -0.012 | -87.348
-3.5 | -0.321 | 0.0043 | -0.013 | -74.787
-3 | -0.26 | 0.00425 | -0.015 | -61.179
-2.5 | -0.198 | 0.00421 | -0.016 | -47.103
-2 | -0.136 | 0.00417 | -0.018 | -32.718
-1.5 | -0.074 | 0.00415 | -0.019 | -17.916
-1 | -0.012 | 0.00412 | -0.021 | -2.869
-0.5 | 0.051 | 0.00412 | -0.022 | 12.311
0 | 0.113 | 0.0041 | -0.024 | 27.625
0.5 | 0.176 | 0.00412 | -0.025 | 42.711
1 | 0.238 | 0.00414 | -0.027 | 57.505
1.5 | 0.301 | 0.00418 | -0.028 | 71.893
2 | 0.362 | 0.00423 | -0.03 | 85.599
2.5 | 0.423 | 0.00427 | -0.031 | 99.042
3 | 0.484 | 0.00433 | -0.033 | 111.97
3.5 | 0.545 | 0.00439 | -0.034 | 124.306
4 | 0.605 | 0.00452 | -0.036 | 134.049
4.5 | 0.665 | 0.00467 | -0.037 | 142.531
5 | 0.721 | 0.01119 | -0.039 | 64.426
5.5 | 0.779 | 0.01136 | -0.04 | 68.575
6 | 0.835 | 0.01183 | -0.041 | 70.595
6.5 | 0.89 | 0.01242 | -0.043 | 71.598
7 | 0.942 | 0.01291 | -0.044 | 72.983
7.5 | 0.993 | 0.01351 | -0.046 | 73.492
8 | 1.041 | 0.01403 | -0.047 | 74.212
8.5 | 1.087 | 0.01463 | -0.049 | 74.31
9 | 1.13 | 0.01522 | -0.05 | 74.224
9.5 | 1.17 | 0.01594 | -0.051 | 73.378
10 | 1.206 | 0.01657 | -0.053 | 72.79
10.5 | 1.239 | 0.01794 | -0.054 | 69.04
11 | 1.267 | 0.01879 | -0.055 | 67.459
11.5 | 1.293 | 0.01956 | -0.057 | 66.09
12 | 1.313 | 0.02068 | -0.058 | 63.484
12.5 | 1.33 | 0.02163 | -0.059 | 61.481
13 | 1.341 | 0.02293 | -0.06 | 58.494
13.5 | 1.349 | 0.02428 | -0.061 | 55.556
14 | 1.351 | 0.02577 | -0.062 | 52.441
14.5 | 1.349 | 0.02754 | -0.064 | 49.003
15 | 1.342 | 0.02979 | -0.064 | 45.057
15.5 | 1.334 | 0.03121 | -0.066 | 42.746
16 | 1.315 | 0.03538 | -0.066 | 37.165
16.5 | 1.194 | 0.07328 | -0.058 | 16.295
17 | 1.139 | 0.09943 | -0.053 | 11.46
17.5 | 1.113 | 0.11093 | -0.051 | 10.037
18 | 1.081 | 0.12867 | -0.048 | 8.398
18.5 | 1.057 | 0.13841 | -0.047 | 7.639
19 | 1.038 | 0.14248 | -0.048 | 7.286

## 52. Re 2M Mach 0.10 (2)
BIGFOIL.COM POLAR EXPORT
NACA67-118
NACA67-118 |  |  |  | Cl Max: | 1.2554 | at alpha= | 20 | deg
XFOIL ncrit=9 |  |  |  | L/D Max: | 84.7887 | at alpha= | 3 | deg
Re: | 2000000 |  |  | Cd Min: | 0.05613 | at alpha= | 20 | deg
Mach: | 0.1 |  |  | Cl=0 at alpha= | -0.74141 | deg
|  |  |  | @ Cl=0.1, Cd= | 0.0056464
|  |  |  | @ Cl=0.4, Cd= | 0.0050207
|  |  |  | @ Cl=0.6, Cd= | 0.014287
alpha (deg) | Cl | Cd | Cm | Cl/Cd
-20 | -1.1262 | 0.05251 | -0.1178 | -21.4473
-19.5 | -1.1266 | 0.04755 | -0.1178 | -23.693
-19 | -1.1208 | 0.04343 | -0.1173 | -25.807
-18.5 | -1.1175 | 0.03949 | -0.1159 | -28.2983
-18 | -1.0985 | 0.03685 | -0.115 | -29.81
-17.5 | -1.0953 | 0.03332 | -0.1125 | -32.8721
-17 | -1.0821 | 0.03068 | -0.1101 | -35.2705
-16.5 | -1.0598 | 0.02868 | -0.1082 | -36.9526
-16 | -1.0361 | 0.02688 | -0.1061 | -38.5454
-15.5 | -1.0096 | 0.02535 | -0.1041 | -39.8264
-15 | -0.9802 | 0.02398 | -0.1023 | -40.8757
-14.5 | -0.9535 | 0.02246 | -0.0999 | -42.4533
-14 | -0.9225 | 0.02125 | -0.0979 | -43.4118
-13.5 | -0.8886 | 0.0202 | -0.0961 | -43.9901
-13 | -0.8536 | 0.01926 | -0.0944 | -44.3198
-12.5 | -0.8199 | 0.01826 | -0.0923 | -44.9014
-12 | -0.7816 | 0.01747 | -0.0908 | -44.7396
-11.5 | -0.7425 | 0.01675 | -0.0894 | -44.3284
-11 | -0.705 | 0.01593 | -0.0876 | -44.2561
-10.5 | -0.6635 | 0.01532 | -0.0863 | -43.3094
-10 | -0.624 | 0.01464 | -0.0847 | -42.623
-9.5 | -0.5817 | 0.01412 | -0.0834 | -41.1969
-9 | -0.5404 | 0.01352 | -0.0819 | -39.9704
-8.5 | -0.4968 | 0.01306 | -0.0807 | -38.0398
-8 | -0.4557 | 0.01252 | -0.0791 | -36.3978
-7.5 | -0.4126 | 0.01207 | -0.0777 | -34.1839
-7 | -0.369 | 0.01166 | -0.0764 | -31.6467
-6.5 | -0.3276 | 0.01117 | -0.0746 | -29.3286
-6 | -0.2911 | 0.01052 | -0.072 | -27.6711
-5.5 | -0.2556 | 0.00987 | -0.0692 | -25.8967
-5 | -0.2271 | 0.00909 | -0.0649 | -24.9835
-4.5 | -0.2039 | 0.00827 | -0.0596 | -24.6554
-4 | -0.1982 | 0.00718 | -0.0507 | -27.6045
-3.5 | -0.2088 | 0.00606 | -0.038 | -34.4554
-3 | -0.2325 | 0.00526 | -0.0216 | -44.2015
-2.5 | -0.2006 | 0.00493 | -0.017 | -40.6897
-2 | -0.1452 | 0.00509 | -0.0173 | -28.5265
-1.5 | -0.0884 | 0.00521 | -0.0179 | -16.9674
-1 | -0.0301 | 0.00535 | -0.0188 | -5.6262
-0.5 | 0.0281 | 0.00551 | -0.0196 | 5.0998
0 | 0.0882 | 0.00567 | -0.0209 | 15.5556
0.5 | 0.1481 | 0.00555 | -0.0221 | 26.6847
1 | 0.208 | 0.00542 | -0.0233 | 38.3764
1.5 | 0.2646 | 0.00525 | -0.0238 | 50.4
2 | 0.3226 | 0.00519 | -0.0247 | 62.158
2.5 | 0.375 | 0.00508 | -0.0243 | 73.8189
3 | 0.4214 | 0.00497 | -0.0227 | 84.7887
3.5 | 0.4066 | 0.00548 | -0.0078 | 74.1971
4 | 0.3744 | 0.00683 | 0.0097 | 54.817
4.5 | 0.3746 | 0.00801 | 0.0198 | 46.7665
5 | 0.3829 | 0.0092 | 0.0279 | 41.6196
5.5 | 0.4038 | 0.0102 | 0.0334 | 39.5882
6 | 0.4318 | 0.01108 | 0.0376 | 38.9711
6.5 | 0.4639 | 0.0119 | 0.0408 | 38.9832
7 | 0.4997 | 0.01266 | 0.0434 | 39.4708
7.5 | 0.5374 | 0.01335 | 0.0456 | 40.2547
8 | 0.5769 | 0.01398 | 0.0475 | 41.2661
8.5 | 0.619 | 0.01454 | 0.0489 | 42.5722
9 | 0.6608 | 0.01513 | 0.0502 | 43.6748
9.5 | 0.6999 | 0.01585 | 0.052 | 44.1577
10 | 0.7423 | 0.01645 | 0.0532 | 45.1246
10.5 | 0.7825 | 0.01717 | 0.0546 | 45.5737
11 | 0.821 | 0.01797 | 0.0562 | 45.6873
11.5 | 0.8608 | 0.01872 | 0.0576 | 45.9829
12 | 0.8982 | 0.01963 | 0.0592 | 45.7565
12.5 | 0.936 | 0.02051 | 0.0606 | 45.6363
13 | 0.9716 | 0.0215 | 0.0623 | 45.1907
13.5 | 1.0076 | 0.02248 | 0.0638 | 44.8221
14 | 1.0391 | 0.02374 | 0.0658 | 43.77
14.5 | 1.0716 | 0.02499 | 0.0675 | 42.8812
15 | 1.0986 | 0.02661 | 0.0697 | 41.2852
16 | 1.1516 | 0.03002 | 0.0737 | 38.3611
16.5 | 1.1717 | 0.03223 | 0.076 | 36.3543
17 | 1.1926 | 0.03451 | 0.0778 | 34.5581
17.5 | 1.2122 | 0.03696 | 0.0796 | 32.7976
18 | 1.2294 | 0.03967 | 0.0812 | 30.9907
18.5 | 1.2419 | 0.04294 | 0.0826 | 28.9218
19 | 1.25 | 0.04673 | 0.0838 | 26.7494
19.5 | 1.2538 | 0.05117 | 0.0846 | 24.5026
20 | 1.2554 | 0.05613 | 0.0846 | 22.3659

## 53. Re 2M Mach 0.25 (1)
BIGFOIL.COM POLAR EXPORT
NACA67-118
NACA67-118 |  |  |  | Cl Max: | 1.27 | at alpha= | 12 | deg
JavaFoil+Calcfoil stall+Eppler ext transition |  |  |  | L/D Max: | 142.339 | at alpha= | 4.5 | deg
Re: | 2000000 |  |  | Cd Min: | 0.00416 | at alpha= | 0 | deg
Mach: | 0.25 |  |  | Cl=0 at alpha= | -0.90625 | deg
|  |  |  | @ Cl=0.1, Cd= | 0.004165
|  |  |  | @ Cl=0.4, Cd= | 0.004323
|  |  |  | @ Cl=0.6, Cd= | 0.0045726
alpha (deg) | Cl | Cd | Cm | Cl/Cd
-18 | -0.708 | 0.15551 | 0.015 | -4.555
-17.5 | -0.755 | 0.14715 | 0.015 | -5.132
-17 | -0.798 | 0.13691 | 0.014 | -5.828
-16.5 | -0.837 | 0.12809 | 0.014 | -6.532
-16 | -0.872 | 0.11839 | 0.014 | -7.368
-15.5 | -0.905 | 0.10727 | 0.014 | -8.44
-15 | -0.931 | 0.09957 | 0.013 | -9.354
-14.5 | -0.963 | 0.08571 | 0.013 | -11.231
-14 | -1.106 | 0.03162 | 0.017 | -34.968
-13.5 | -1.135 | 0.02523 | 0.016 | -44.976
-13 | -1.143 | 0.02263 | 0.015 | -50.525
-12.5 | -1.141 | 0.02114 | 0.013 | -53.977
-12 | -1.131 | 0.01991 | 0.012 | -56.831
-11.5 | -1.115 | 0.01885 | 0.011 | -59.149
-11 | -1.093 | 0.01775 | 0.009 | -61.567
-10.5 | -1.064 | 0.01692 | 0.008 | -62.892
-10 | -1.031 | 0.0161 | 0.006 | -64.033
-9.5 | -0.992 | 0.01533 | 0.005 | -64.711
-9 | -0.948 | 0.01465 | 0.003 | -64.712
-8.5 | -0.901 | 0.014 | 0.002 | -64.384
-8 | -0.851 | 0.01336 | 0 | -63.714
-7.5 | -0.799 | 0.01279 | -0.001 | -62.487
-7 | -0.745 | 0.01203 | -0.003 | -61.966
-6.5 | -0.689 | 0.01152 | -0.004 | -59.834
-6 | -0.632 | 0.0109 | -0.006 | -58.006
-5.5 | -0.573 | 0.01047 | -0.007 | -54.74
-5 | -0.513 | 0.0104 | -0.009 | -49.341
-4.5 | -0.452 | 0.01004 | -0.01 | -45.043
-4 | -0.392 | 0.00448 | -0.012 | -87.504
-3.5 | -0.33 | 0.00437 | -0.014 | -75.359
-3 | -0.267 | 0.00433 | -0.015 | -61.665
-2.5 | -0.203 | 0.00428 | -0.017 | -47.487
-2 | -0.14 | 0.00425 | -0.018 | -32.944
-1.5 | -0.076 | 0.00421 | -0.02 | -18.094
-1 | -0.012 | 0.00419 | -0.021 | -2.898
-0.5 | 0.052 | 0.00418 | -0.023 | 12.432
0 | 0.116 | 0.00416 | -0.024 | 27.956
0.5 | 0.181 | 0.00418 | -0.026 | 43.16
1 | 0.245 | 0.00421 | -0.027 | 58.101
1.5 | 0.309 | 0.00426 | -0.029 | 72.437
2 | 0.371 | 0.0043 | -0.031 | 86.365
2.5 | 0.434 | 0.00435 | -0.032 | 99.853
3 | 0.497 | 0.00441 | -0.034 | 112.794
3.5 | 0.559 | 0.00448 | -0.035 | 124.841
4 | 0.621 | 0.00462 | -0.037 | 134.52
4.5 | 0.682 | 0.00479 | -0.038 | 142.339
5 | 0.739 | 0.01155 | -0.04 | 63.952
5.5 | 0.798 | 0.01206 | -0.041 | 66.193
6 | 0.855 | 0.01253 | -0.042 | 68.232
6.5 | 0.91 | 0.01305 | -0.044 | 69.716
7 | 0.963 | 0.0133 | -0.045 | 72.368
7.5 | 1.013 | 0.01398 | -0.047 | 72.409
8 | 1.059 | 0.01457 | -0.048 | 72.719
8.5 | 1.103 | 0.01522 | -0.05 | 72.465
9 | 1.142 | 0.01603 | -0.051 | 71.257
9.5 | 1.177 | 0.01732 | -0.053 | 67.972
10 | 1.207 | 0.01816 | -0.054 | 66.503
10.5 | 1.232 | 0.01912 | -0.055 | 64.459
11 | 1.251 | 0.02009 | -0.057 | 62.298
11.5 | 1.264 | 0.02123 | -0.058 | 59.562
12 | 1.27 | 0.02242 | -0.059 | 56.671
12.5 | 1.269 | 0.02392 | -0.06 | 53.069
13 | 1.26 | 0.0256 | -0.062 | 49.244
13.5 | 1.242 | 0.02819 | -0.062 | 44.046
14 | 1.213 | 0.03195 | -0.063 | 37.96
14.5 | 1.039 | 0.08651 | -0.048 | 12.013
15 | 0.996 | 0.10092 | -0.044 | 9.87
15.5 | 0.957 | 0.11149 | -0.042 | 8.587
16 | 0.917 | 0.1205 | -0.041 | 7.608
16.5 | 0.874 | 0.12893 | -0.041 | 6.777
17 | 0.826 | 0.14037 | -0.04 | 5.884

## 54. Re 2M Mach 0.25 (2)
BIGFOIL.COM POLAR EXPORT
NACA67-118
NACA67-118 |  |  |  | Cl Max: | 1.173 | at alpha= | 18 | deg
XFOIL ncrit=9 |  |  |  | L/D Max: | 83.2296 | at alpha= | 3 | deg
Re: | 2000000 |  |  | Cd Min: | 0.08638 | at alpha= | -20 | deg
Mach: | 0.25 |  |  | Cl=0 at alpha= | -0.72788 | deg
|  |  |  | @ Cl=0.1, Cd= | 0.005821
|  |  |  | @ Cl=0.4, Cd= | 0.011015
|  |  |  | @ Cl=0.6, Cd= | 0.015135
alpha (deg) | Cl | Cd | Cm | Cl/Cd
-20 | -0.9275 | 0.08638 | -0.1147 | -10.7374
-19.5 | -0.9646 | 0.07397 | -0.1213 | -13.0404
-19 | -0.9937 | 0.06375 | -0.1257 | -15.5875
-18.5 | -1.0128 | 0.05553 | -0.1281 | -18.2388
-18 | -1.022 | 0.04907 | -0.1287 | -20.8274
-17.5 | -1.0274 | 0.04362 | -0.128 | -23.5534
-17 | -1.0185 | 0.03967 | -0.1267 | -25.6743
-16.5 | -1.0198 | 0.03529 | -0.1243 | -28.8977
-16 | -1.0112 | 0.03199 | -0.1214 | -31.6099
-15.5 | -0.9915 | 0.02958 | -0.1188 | -33.5193
-15 | -0.9685 | 0.02744 | -0.1162 | -35.2952
-14.5 | -0.9417 | 0.02562 | -0.1136 | -36.7564
-14 | -0.9114 | 0.02406 | -0.1112 | -37.8803
-13.5 | -0.887 | 0.02228 | -0.1079 | -39.8115
-13 | -0.8539 | 0.02102 | -0.1054 | -40.6232
-12.5 | -0.8178 | 0.01993 | -0.1031 | -41.0336
-12 | -0.7817 | 0.01884 | -0.1008 | -41.4915
-11.5 | -0.7437 | 0.01789 | -0.0986 | -41.5707
-11 | -0.7025 | 0.01709 | -0.0968 | -41.1059
-10.5 | -0.6636 | 0.01622 | -0.0947 | -40.9125
-10 | -0.6214 | 0.01553 | -0.0929 | -40.0129
-9.5 | -0.5794 | 0.01484 | -0.0911 | -39.0431
-9 | -0.536 | 0.01424 | -0.0894 | -37.6404
-8.5 | -0.4934 | 0.01365 | -0.0876 | -36.1465
-8 | -0.4494 | 0.01311 | -0.086 | -34.2792
-7.5 | -0.4045 | 0.01266 | -0.0845 | -31.951
-7 | -0.3608 | 0.01217 | -0.0828 | -29.6467
-6.5 | -0.3176 | 0.01166 | -0.081 | -27.2384
-6 | -0.2784 | 0.01102 | -0.0785 | -25.2632
-5.5 | -0.2424 | 0.01034 | -0.0754 | -23.4429
-5 | -0.2126 | 0.00954 | -0.0711 | -22.2851
-4.5 | -0.1885 | 0.00869 | -0.0657 | -21.6916
-4 | -0.1817 | 0.00757 | -0.0568 | -24.0026
-3.5 | -0.192 | 0.00635 | -0.0442 | -30.2362
-3 | -0.2272 | 0.00547 | -0.0252 | -41.5356
-2.5 | -0.2069 | 0.00512 | -0.0177 | -40.4102
-2 | -0.1508 | 0.0052 | -0.0178 | -29
-1.5 | -0.0928 | 0.00532 | -0.0182 | -17.4436
-1 | -0.0326 | 0.00548 | -0.0191 | -5.9489
-0.5 | 0.0273 | 0.00568 | -0.0198 | 4.8063
0 | 0.0893 | 0.00584 | -0.0211 | 15.2911
0.5 | 0.1513 | 0.00573 | -0.0225 | 26.4049
1 | 0.2131 | 0.00557 | -0.0237 | 38.2585
1.5 | 0.2715 | 0.00537 | -0.0242 | 50.5587
2 | 0.3305 | 0.00529 | -0.0248 | 62.4764
2.5 | 0.3837 | 0.00517 | -0.0242 | 74.2166
3 | 0.4278 | 0.00514 | -0.0216 | 83.2296
3.5 | 0.3976 | 0.0057 | -0.0031 | 69.7544
4 | 0.3636 | 0.0072 | 0.0147 | 50.5
4.5 | 0.3627 | 0.00848 | 0.0251 | 42.7712
5 | 0.3705 | 0.00974 | 0.0335 | 38.039
5.5 | 0.3924 | 0.01077 | 0.0391 | 36.4345
6 | 0.4212 | 0.0117 | 0.0434 | 36
6.5 | 0.4547 | 0.01255 | 0.0467 | 36.2311
7 | 0.4903 | 0.01339 | 0.0496 | 36.6169
7.5 | 0.5313 | 0.01408 | 0.0517 | 37.7344
8 | 0.573 | 0.01472 | 0.0536 | 38.9266
8.5 | 0.6153 | 0.01537 | 0.0553 | 40.0325
9 | 0.6586 | 0.01601 | 0.0569 | 41.1368
9.5 | 0.6999 | 0.01676 | 0.0588 | 41.7601
10 | 0.7419 | 0.01751 | 0.0605 | 42.3701
10.5 | 0.7823 | 0.01836 | 0.0624 | 42.6089
11 | 0.8236 | 0.01918 | 0.0641 | 42.9406
11.5 | 0.8614 | 0.0202 | 0.0662 | 42.6436
12 | 0.9022 | 0.02112 | 0.0679 | 42.7178
12.5 | 0.9386 | 0.02228 | 0.07 | 42.1275
13 | 0.9743 | 0.02351 | 0.0722 | 41.4419
13.5 | 1.0088 | 0.02483 | 0.0744 | 40.6283
14 | 1.0377 | 0.0265 | 0.0771 | 39.1585
14.5 | 1.0678 | 0.02819 | 0.0795 | 37.8787
15 | 1.0944 | 0.03019 | 0.082 | 36.2504
15.5 | 1.1159 | 0.03261 | 0.0847 | 34.2196
16 | 1.1301 | 0.03564 | 0.0876 | 31.7088
16.5 | 1.1509 | 0.03832 | 0.0896 | 30.0339
17 | 1.1604 | 0.04207 | 0.0918 | 27.5826
17.5 | 1.1682 | 0.04628 | 0.0933 | 25.242
18 | 1.173 | 0.05095 | 0.0943 | 23.0226
18.5 | 1.1699 | 0.05673 | 0.0945 | 20.6222
19 | 1.1558 | 0.06429 | 0.0933 | 17.9779
19.5 | 1.1376 | 0.07292 | 0.0906 | 15.6007
20 | 1.1137 | 0.08304 | 0.0862 | 13.4116

## 55. Re 2M Mach 0.50 (1)
BIGFOIL.COM POLAR EXPORT
NACA67-118
NACA67-118 |  |  |  | Cl Max: | 1.172 | at alpha= | 20 | deg
JavaFoil+Calcfoil stall+Eppler ext transition |  |  |  | L/D Max: | 133.8 | at alpha= | 4 | deg
Re: | 2000000 |  |  | Cd Min: | 0.00449 | at alpha= | 0 | deg
Mach: | 0.5 |  |  | Cl=0 at alpha= | -0.90278 | deg
|  |  |  | @ Cl=0.1, Cd= | 0.0044942
|  |  |  | @ Cl=0.4, Cd= | 0.0046468
|  |  |  | @ Cl=0.6, Cd= | 0.0048935
alpha (deg) | Cl | Cd | Cm | Cl/Cd
-20 | -1.076 | 0.17865 | 0.023 | -6.02
-19.5 | -1.051 | 0.17613 | 0.022 | -5.965
-19 | -1.019 | 0.17342 | 0.021 | -5.878
-18.5 | -0.991 | 0.16837 | 0.019 | -5.886
-18 | -0.963 | 0.15978 | 0.018 | -6.029
-17.5 | -0.936 | 0.1555 | 0.017 | -6.019
-17 | -0.909 | 0.15273 | 0.017 | -5.955
-16.5 | -0.879 | 0.1479 | 0.015 | -5.944
-16 | -0.851 | 0.14158 | 0.014 | -6.011
-15.5 | -0.823 | 0.13443 | 0.013 | -6.124
-15 | -0.796 | 0.131 | 0.012 | -6.074
-14.5 | -0.768 | 0.12545 | 0.011 | -6.123
-14 | -0.739 | 0.12017 | 0.01 | -6.148
-13.5 | -0.711 | 0.11458 | 0.009 | -6.204
-13 | -0.683 | 0.10959 | 0.008 | -6.234
-12.5 | -0.655 | 0.10576 | 0.008 | -6.197
-12 | -0.627 | 0.10358 | 0.007 | -6.053
-11.5 | -0.598 | 0.09511 | 0.006 | -6.292
-11 | -0.571 | 0.09235 | 0.005 | -6.178
-10.5 | -0.543 | 0.08721 | 0.004 | -6.225
-10 | -0.515 | 0.07398 | 0.003 | -6.959
-9.5 | -0.489 | 0.06281 | 0.003 | -7.79
-9 | -0.876 | 0.01937 | 0.004 | -45.201
-8.5 | -0.898 | 0.01762 | 0.002 | -50.945
-8 | -0.882 | 0.01639 | 0 | -53.817
-7.5 | -0.848 | 0.01534 | -0.001 | -55.287
-7 | -0.803 | 0.01504 | -0.003 | -53.371
-6.5 | -0.751 | 0.01364 | -0.005 | -55.042
-6 | -0.693 | 0.01293 | -0.006 | -53.595
-5.5 | -0.632 | 0.01229 | -0.008 | -51.42
-5 | -0.568 | 0.01176 | -0.01 | -48.259
-4.5 | -0.501 | 0.01125 | -0.012 | -44.579
-4 | -0.434 | 0.01081 | -0.013 | -40.126
-3.5 | -0.366 | 0.00478 | -0.015 | -76.617
-3 | -0.296 | 0.00469 | -0.017 | -63.169
-2.5 | -0.226 | 0.00463 | -0.018 | -48.836
-2 | -0.155 | 0.00458 | -0.02 | -33.956
-1.5 | -0.085 | 0.00454 | -0.022 | -18.695
-1 | -0.014 | 0.00452 | -0.024 | -2.993
-0.5 | 0.058 | 0.0045 | -0.025 | 12.868
0 | 0.13 | 0.00449 | -0.027 | 28.88
0.5 | 0.201 | 0.00451 | -0.029 | 44.558
1 | 0.272 | 0.00454 | -0.03 | 59.959
1.5 | 0.344 | 0.00459 | -0.032 | 74.771
2 | 0.413 | 0.00466 | -0.034 | 88.58
2.5 | 0.483 | 0.00472 | -0.036 | 102.341
3 | 0.552 | 0.00481 | -0.037 | 114.848
3.5 | 0.621 | 0.00493 | -0.039 | 125.752
4 | 0.688 | 0.00514 | -0.041 | 133.8
4.5 | 0.752 | 0.01273 | -0.042 | 59.061
5 | 0.816 | 0.0134 | -0.044 | 60.901
5.5 | 0.879 | 0.01406 | -0.045 | 62.501
6 | 0.937 | 0.01479 | -0.047 | 63.361
6.5 | 0.988 | 0.0155 | -0.049 | 63.733
7 | 1.031 | 0.01638 | -0.05 | 62.924
7.5 | 1.06 | 0.01727 | -0.052 | 61.397
8 | 1.068 | 0.01916 | -0.054 | 55.764
8.5 | 1.033 | 0.02081 | -0.055 | 49.639
9 | 0.669 | 0.02412 | -0.056 | 27.744
9.5 | 0.589 | 0.07162 | -0.03 | 8.223
10 | 0.615 | 0.07922 | -0.027 | 7.761
10.5 | 0.643 | 0.08876 | -0.029 | 7.246
11 | 0.671 | 0.09223 | -0.029 | 7.272
11.5 | 0.698 | 0.09719 | -0.03 | 7.186
12 | 0.727 | 0.10319 | -0.032 | 7.043
12.5 | 0.755 | 0.10387 | -0.034 | 7.269
13 | 0.782 | 0.11091 | -0.035 | 7.055
13.5 | 0.81 | 0.1173 | -0.036 | 6.905
14 | 0.838 | 0.12302 | -0.037 | 6.814
14.5 | 0.867 | 0.1264 | -0.039 | 6.857
15 | 0.894 | 0.12872 | -0.04 | 6.948
15.5 | 0.922 | 0.13341 | -0.041 | 6.909
16 | 0.949 | 0.141 | -0.043 | 6.734
16.5 | 0.98 | 0.14715 | -0.046 | 6.66
17 | 1.006 | 0.14748 | -0.046 | 6.821
17.5 | 1.033 | 0.15319 | -0.047 | 6.746
18 | 1.061 | 0.16009 | -0.049 | 6.628
18.5 | 1.092 | 0.16268 | -0.052 | 6.713
19 | 1.118 | 0.17225 | -0.052 | 6.489
19.5 | 1.144 | 0.17726 | -0.053 | 6.457
20 | 1.172 | 0.17906 | -0.054 | 6.545

## 56. Re 2M Mach 0.50 (2)
BIGFOIL.COM POLAR EXPORT
NACA67-118
NACA67-118 |  |  |  | Cl Max: | 0.8647 | at alpha= | 12.5 | deg
XFOIL ncrit=9 |  |  |  | L/D Max: | 72.6408 | at alpha= | 3 | deg
Re: | 2000000 |  |  | Cd Min: | 0.15532 | at alpha= | 17.5 | deg
Mach: | 0.5 |  |  | Cl=0 at alpha= | -0.65464 | deg
|  |  |  | @ Cl=0.1, Cd= | 0.0065912
|  |  |  | @ Cl=0.4, Cd= | 0.014985
|  |  |  | @ Cl=0.6, Cd= | 0.15532
alpha (deg) | Cl | Cd | Cm | Cl/Cd
-17 | -0.3796 | 0.14601 | -0.1061 | -2.5998
-16.5 | -0.3796 | 0.13617 | -0.1112 | -2.7877
-16 | -0.4225 | 0.11937 | -0.1198 | -3.5394
-15.5 | -0.4848 | 0.10134 | -0.1299 | -4.7839
-15 | -0.5207 | 0.08776 | -0.1378 | -5.9332
-14.5 | -0.5523 | 0.07451 | -0.146 | -7.4124
-14 | -0.5804 | 0.06272 | -0.1532 | -9.2538
-13.5 | -0.6148 | 0.05213 | -0.1578 | -11.7936
-13 | -0.6467 | 0.04345 | -0.1584 | -14.8838
-12.5 | -0.6719 | 0.03648 | -0.1558 | -18.4183
-12 | -0.6876 | 0.0309 | -0.1509 | -22.2524
-11.5 | -0.6875 | 0.02674 | -0.145 | -25.7105
-11 | -0.6676 | 0.02396 | -0.1396 | -27.8631
-10.5 | -0.6386 | 0.02185 | -0.1345 | -29.2265
-10 | -0.6034 | 0.02017 | -0.1299 | -29.9157
-9.5 | -0.562 | 0.01886 | -0.1259 | -29.7985
-9 | -0.5193 | 0.01772 | -0.1221 | -29.3059
-8.5 | -0.4716 | 0.01682 | -0.119 | -28.038
-8 | -0.4248 | 0.01593 | -0.1158 | -26.6667
-7.5 | -0.3771 | 0.01514 | -0.1129 | -24.9075
-7 | -0.3268 | 0.01448 | -0.1104 | -22.5691
-6.5 | -0.278 | 0.01382 | -0.1078 | -20.1158
-6 | -0.2305 | 0.01318 | -0.1051 | -17.4886
-5.5 | -0.1882 | 0.01243 | -0.1017 | -15.1408
-5 | -0.1528 | 0.01156 | -0.0971 | -13.218
-4.5 | -0.1245 | 0.01061 | -0.0913 | -11.7342
-4 | -0.1145 | 0.00939 | -0.0821 | -12.1938
-3.5 | -0.1284 | 0.0079 | -0.0682 | -16.2532
-3 | -0.1706 | 0.00642 | -0.0479 | -26.5732
-2.5 | -0.2296 | 0.00567 | -0.0222 | -40.4938
-2 | -0.1766 | 0.00574 | -0.0196 | -30.7666
-1.5 | -0.1146 | 0.00594 | -0.019 | -19.2929
-1 | -0.0469 | 0.00625 | -0.0196 | -7.504
-0.5 | 0.021 | 0.00657 | -0.0202 | 3.1963
0 | 0.0913 | 0.00659 | -0.0217 | 13.8543
0.5 | 0.1617 | 0.0066 | -0.0232 | 24.5
1 | 0.2253 | 0.00645 | -0.023 | 34.9302
1.5 | 0.2961 | 0.00607 | -0.0242 | 48.7809
2 | 0.3541 | 0.00589 | -0.0228 | 60.1188
2.5 | 0.4026 | 0.00569 | -0.0191 | 70.7557
3 | 0.4126 | 0.00568 | -0.0073 | 72.6408
3.5 | 0.3586 | 0.00713 | 0.0163 | 50.2945
4 | 0.3185 | 0.00905 | 0.0354 | 35.1934
5 | 0.323 | 0.01214 | 0.0562 | 26.6063
5.5 | 0.3482 | 0.01334 | 0.0623 | 26.1019
6 | 0.3807 | 0.01444 | 0.0671 | 26.3643
6.5 | 0.4179 | 0.01549 | 0.0711 | 26.9787
7 | 0.4613 | 0.01642 | 0.0743 | 28.0938
7.5 | 0.509 | 0.01728 | 0.077 | 29.456
8 | 0.5564 | 0.01819 | 0.0797 | 30.5882
8.5 | 0.6033 | 0.01919 | 0.0825 | 31.4382
9 | 0.6489 | 0.02031 | 0.0857 | 31.9498
9.5 | 0.6938 | 0.0215 | 0.0889 | 32.2698
10 | 0.737 | 0.02285 | 0.0924 | 32.2538
10.5 | 0.7796 | 0.02434 | 0.096 | 32.0296
11 | 0.8159 | 0.02625 | 0.1002 | 31.0819
11.5 | 0.8456 | 0.02865 | 0.1049 | 29.5148
12 | 0.8635 | 0.0319 | 0.11 | 27.069
12.5 | 0.8647 | 0.03645 | 0.1152 | 23.7229
13 | 0.8509 | 0.04252 | 0.1193 | 20.0118
13.5 | 0.8315 | 0.04982 | 0.1212 | 16.6901
14 | 0.7996 | 0.05919 | 0.1201 | 13.509
14.5 | 0.7747 | 0.06925 | 0.1162 | 11.187
15.5 | 0.7073 | 0.09534 | 0.1003 | 7.4187
16 | 0.6732 | 0.10956 | 0.0914 | 6.1446
16.5 | 0.6354 | 0.12445 | 0.0823 | 5.1057
17 | 0.5938 | 0.14069 | 0.0727 | 4.2206
17.5 | 0.5682 | 0.15532 | 0.0644 | 3.6583

## 57. Re 3M Mach 0.00 (1)
BIGFOIL.COM POLAR EXPORT
NACA67-118
NACA67-118 |  |  |  | Cl Max: | 1.372 | at alpha= | 14.5 | deg
JavaFoil+Calcfoil stall+Eppler ext transition |  |  |  | L/D Max: | 142.607 | at alpha= | 3.5 | deg
Re: | 3000000 |  |  | Cd Min: | 0.00327 | at alpha= | -1.5 | deg
Mach: | 0 |  |  | Cl=0 at alpha= | -0.90476 | deg
|  |  |  | @ Cl=0.1, Cd= | 0.0036379
|  |  |  | @ Cl=0.4, Cd= | 0.0035339
|  |  |  | @ Cl=0.6, Cd= | 0.0043707
alpha (deg) | Cl | Cd | Cm | Cl/Cd
-20 | -0.988 | 0.15098 | 0.021 | -6.547
-19.5 | -1.008 | 0.14098 | 0.021 | -7.149
-19 | -1.026 | 0.13115 | 0.02 | -7.823
-18.5 | -1.043 | 0.12199 | 0.02 | -8.554
-18 | -1.067 | 0.10711 | 0.02 | -9.959
-17.5 | -1.086 | 0.09581 | 0.02 | -11.332
-17 | -1.208 | 0.03871 | 0.024 | -31.194
-16.5 | -1.24 | 0.02986 | 0.023 | -41.532
-16 | -1.248 | 0.02741 | 0.022 | -45.51
-15.5 | -1.251 | 0.02547 | 0.021 | -49.103
-15 | -1.252 | 0.02318 | 0.02 | -54.022
-14.5 | -1.247 | 0.0218 | 0.018 | -57.211
-14 | -1.238 | 0.02061 | 0.017 | -60.082
-13.5 | -1.225 | 0.01949 | 0.016 | -62.863
-13 | -1.208 | 0.01852 | 0.014 | -65.204
-12.5 | -1.186 | 0.01753 | 0.013 | -67.684
-12 | -1.161 | 0.01668 | 0.012 | -69.612
-11.5 | -1.132 | 0.01596 | 0.01 | -70.927
-11 | -1.099 | 0.01529 | 0.009 | -71.884
-10.5 | -1.063 | 0.01461 | 0.007 | -72.715
-10 | -1.023 | 0.01399 | 0.006 | -73.131
-9.5 | -0.98 | 0.01337 | 0.005 | -73.299
-9 | -0.933 | 0.01278 | 0.003 | -72.979
-8.5 | -0.884 | 0.0123 | 0.002 | -71.906
-8 | -0.834 | 0.01173 | 0 | -71.038
-7.5 | -0.781 | 0.01127 | -0.001 | -69.3
-7 | -0.727 | 0.01082 | -0.003 | -67.177
-6.5 | -0.672 | 0.01042 | -0.004 | -64.494
-6 | -0.615 | 0.01006 | -0.006 | -61.147
-5.5 | -0.557 | 0.00971 | -0.007 | -57.416
-5 | -0.499 | 0.00937 | -0.009 | -53.263
-4.5 | -0.439 | 0.00909 | -0.01 | -48.366
-4 | -0.381 | 0.00441 | -0.012 | -86.543
-3.5 | -0.321 | 0.00395 | -0.013 | -81.23
-3 | -0.26 | 0.00357 | -0.015 | -72.714
-2.5 | -0.198 | 0.00349 | -0.016 | -56.752
-2 | -0.136 | 0.00329 | -0.018 | -41.376
-1.5 | -0.074 | 0.00327 | -0.019 | -22.689
-1 | -0.012 | 0.00363 | -0.021 | -3.254
-0.5 | 0.051 | 0.00363 | -0.022 | 13.931
0 | 0.113 | 0.00364 | -0.024 | 31.14
0.5 | 0.176 | 0.00365 | -0.025 | 48.135
1 | 0.238 | 0.00366 | -0.027 | 65.026
1.5 | 0.3 | 0.00369 | -0.028 | 81.477
2 | 0.361 | 0.00371 | -0.03 | 97.438
2.5 | 0.423 | 0.00343 | -0.031 | 123.128
3 | 0.484 | 0.00355 | -0.033 | 136.21
3.5 | 0.544 | 0.00382 | -0.034 | 142.607
4 | 0.604 | 0.00441 | -0.036 | 136.766
4.5 | 0.661 | 0.0067 | -0.037 | 98.64
5 | 0.718 | 0.01026 | -0.039 | 70.02
5.5 | 0.776 | 0.01067 | -0.04 | 72.732
6 | 0.832 | 0.01111 | -0.041 | 74.937
6.5 | 0.887 | 0.01163 | -0.043 | 76.243
7 | 0.94 | 0.01204 | -0.044 | 78.048
7.5 | 0.99 | 0.01249 | -0.046 | 79.268
8 | 1.039 | 0.01299 | -0.047 | 79.972
8.5 | 1.085 | 0.01352 | -0.048 | 80.232
9 | 1.128 | 0.01405 | -0.05 | 80.302
9.5 | 1.169 | 0.01463 | -0.051 | 79.896
10 | 1.206 | 0.01566 | -0.052 | 76.998
10.5 | 1.24 | 0.01641 | -0.054 | 75.537
11 | 1.27 | 0.01718 | -0.055 | 73.951
11.5 | 1.297 | 0.01794 | -0.056 | 72.274
12 | 1.319 | 0.01881 | -0.058 | 70.149
12.5 | 1.338 | 0.01973 | -0.059 | 67.834
13 | 1.353 | 0.02083 | -0.06 | 64.957
13.5 | 1.363 | 0.02198 | -0.061 | 62.025
14 | 1.37 | 0.02321 | -0.062 | 59.013
14.5 | 1.372 | 0.02457 | -0.064 | 55.85
15 | 1.37 | 0.02607 | -0.065 | 52.574
15.5 | 1.366 | 0.0273 | -0.066 | 50.045
16 | 1.355 | 0.02984 | -0.067 | 45.412
16.5 | 1.342 | 0.03218 | -0.067 | 41.701
17 | 1.323 | 0.03608 | -0.068 | 36.658
17.5 | 1.286 | 0.0435 | -0.068 | 29.575
18 | 1.16 | 0.09623 | -0.057 | 12.059
18.5 | 1.127 | 0.11292 | -0.054 | 9.979
19 | 1.11 | 0.1174 | -0.055 | 9.454
19.5 | 1.083 | 0.12939 | -0.054 | 8.371

## 58. Re 3M Mach 0.00 (2)
BIGFOIL.COM POLAR EXPORT
NACA67-118
NACA67-118 |  |  |  | Cl Max: | 1.3373 | at alpha= | 20 | deg
XFOIL ncrit=9 |  |  |  | L/D Max: | 84.9296 | at alpha= | 2.5 | deg
Re: | 3000000 |  |  | Cd Min: | 0.04651 | at alpha= | 20 | deg
Mach: | 0 |  |  | Cl=0 at alpha= | -0.77218 | deg
|  |  |  | @ Cl=0.1, Cd= | 0.0042745
|  |  |  | @ Cl=0.4, Cd= | 0.0095225
|  |  |  | @ Cl=0.6, Cd= | 0.012797
alpha (deg) | Cl | Cd | Cm | Cl/Cd
-20 | -1.2341 | 0.04092 | -0.113 | -30.1588
-19.5 | -1.2262 | 0.03753 | -0.1117 | -32.6725
-19 | -1.2148 | 0.03453 | -0.1101 | -35.181
-18.5 | -1.1985 | 0.03214 | -0.1084 | -37.29
-18 | -1.1777 | 0.03006 | -0.1068 | -39.1783
-17.5 | -1.1564 | 0.02812 | -0.1049 | -41.1238
-17 | -1.1309 | 0.02656 | -0.1031 | -42.5791
-16.5 | -1.1028 | 0.02511 | -0.1015 | -43.9188
-16 | -1.0759 | 0.02364 | -0.0996 | -45.5118
-15.5 | -1.0491 | 0.02224 | -0.0974 | -47.1718
-14.5 | -0.9861 | 0.02 | -0.0937 | -49.305
-14 | -0.9503 | 0.0191 | -0.0923 | -49.7539
-13.5 | -0.9171 | 0.0181 | -0.0904 | -50.6685
-13 | -0.8809 | 0.01724 | -0.0887 | -51.0963
-12.5 | -0.8437 | 0.01647 | -0.0872 | -51.2265
-12 | -0.8056 | 0.01578 | -0.0856 | -51.052
-11.5 | -0.767 | 0.01509 | -0.0841 | -50.8284
-11 | -0.7264 | 0.01451 | -0.0828 | -50.062
-10.5 | -0.687 | 0.01385 | -0.0812 | -49.6029
-10 | -0.6445 | 0.01333 | -0.0801 | -48.3496
-9.5 | -0.6025 | 0.01279 | -0.0788 | -47.1071
-9 | -0.5599 | 0.01231 | -0.0775 | -45.4833
-8.5 | -0.5172 | 0.01183 | -0.0762 | -43.7194
-8 | -0.4726 | 0.01142 | -0.0752 | -41.3835
-7.5 | -0.4297 | 0.01097 | -0.0738 | -39.1705
-7 | -0.3863 | 0.01055 | -0.0725 | -36.6161
-6.5 | -0.3428 | 0.01014 | -0.0711 | -33.8067
-6 | -0.301 | 0.00969 | -0.0694 | -31.063
-5.5 | -0.2649 | 0.0091 | -0.0666 | -29.1099
-5 | -0.2286 | 0.00856 | -0.0638 | -26.7056
-4.5 | -0.1986 | 0.00792 | -0.0598 | -25.0758
-4 | -0.1753 | 0.00715 | -0.0543 | -24.5175
-3.5 | -0.1616 | 0.0063 | -0.0467 | -25.6508
-3 | -0.164 | 0.00544 | -0.0354 | -30.1471
-2.5 | -0.1692 | 0.0047 | -0.023 | -36
-2 | -0.1422 | 0.00405 | -0.0175 | -35.1111
-1.5 | -0.0854 | 0.00404 | -0.0182 | -21.1386
-1 | -0.0267 | 0.00408 | -0.0193 | -6.5441
-0.5 | 0.0319 | 0.00413 | -0.0204 | 7.724
0 | 0.091 | 0.00429 | -0.0215 | 21.2121
0.5 | 0.1491 | 0.00419 | -0.0224 | 35.5847
1 | 0.2072 | 0.00412 | -0.0234 | 50.2913
1.5 | 0.2649 | 0.00407 | -0.0243 | 65.086
2 | 0.3214 | 0.00406 | -0.0249 | 79.1626
2.5 | 0.3618 | 0.00426 | -0.022 | 84.9296
3 | 0.3458 | 0.00502 | -0.007 | 68.8845
3.5 | 0.3333 | 0.00608 | 0.0065 | 54.8191
4 | 0.3358 | 0.00716 | 0.0163 | 46.8994
4.5 | 0.3531 | 0.00808 | 0.0229 | 43.7005
5 | 0.3774 | 0.00894 | 0.028 | 42.2148
5.5 | 0.4065 | 0.00969 | 0.032 | 41.9505
6 | 0.441 | 0.01035 | 0.035 | 42.6087
6.5 | 0.477 | 0.01101 | 0.0376 | 43.3243
7 | 0.5137 | 0.01168 | 0.0401 | 43.9812
7.5 | 0.5553 | 0.01222 | 0.0417 | 45.4419
8 | 0.5971 | 0.01276 | 0.0431 | 46.7947
8.5 | 0.639 | 0.0133 | 0.0445 | 48.0451
9 | 0.681 | 0.01385 | 0.0458 | 49.1697
9.5 | 0.7236 | 0.01441 | 0.047 | 50.2151
10 | 0.7641 | 0.01505 | 0.0485 | 50.7708
10.5 | 0.8054 | 0.01566 | 0.0497 | 51.4304
11 | 0.8454 | 0.01635 | 0.0511 | 51.7064
11.5 | 0.8859 | 0.01704 | 0.0523 | 51.9894
12 | 0.9242 | 0.01778 | 0.0538 | 51.9798
12.5 | 0.9611 | 0.01862 | 0.0554 | 51.6165
13 | 0.9995 | 0.01941 | 0.0567 | 51.4941
13.5 | 1.0335 | 0.02042 | 0.0585 | 50.6121
14 | 1.0667 | 0.02152 | 0.0603 | 49.5678
14.5 | 1.1004 | 0.02262 | 0.0619 | 48.6472
15 | 1.1297 | 0.024 | 0.064 | 47.0708
15.5 | 1.16 | 0.02532 | 0.0657 | 45.8136
16 | 1.1872 | 0.02683 | 0.0677 | 44.249
16.5 | 1.2145 | 0.0284 | 0.0695 | 42.7641
17 | 1.2389 | 0.03025 | 0.0714 | 40.9554
17.5 | 1.2556 | 0.03262 | 0.0738 | 38.4917
18 | 1.2763 | 0.03483 | 0.0755 | 36.6437
18.5 | 1.2949 | 0.03734 | 0.077 | 34.6786
19 | 1.3101 | 0.04013 | 0.0785 | 32.6464
19.5 | 1.326 | 0.04304 | 0.0796 | 30.8086
20 | 1.3373 | 0.04651 | 0.0804 | 28.753

## 59. Re 3M Mach 0.10 (1)
BIGFOIL.COM POLAR EXPORT
NACA67-118
NACA67-118 |  |  |  | Cl Max: | 1.355 | at alpha= | 14 | deg
JavaFoil+Calcfoil stall+Eppler ext transition |  |  |  | L/D Max: | 143.089 | at alpha= | 3.5 | deg
Re: | 3000000 |  |  | Cd Min: | 0.00327 | at alpha= | -1.5 | deg
Mach: | 0.1 |  |  | Cl=0 at alpha= | -0.90476 | deg
|  |  |  | @ Cl=0.1, Cd= | 0.00365
|  |  |  | @ Cl=0.4, Cd= | 0.0035489
|  |  |  | @ Cl=0.6, Cd= | 0.0043859
alpha (deg) | Cl | Cd | Cm | Cl/Cd
-20 | -0.937 | 0.1581 | 0.02 | -5.926
-19.5 | -0.96 | 0.14713 | 0.02 | -6.522
-19 | -0.98 | 0.13802 | 0.02 | -7.103
-18.5 | -1.001 | 0.12834 | 0.019 | -7.799
-18 | -1.021 | 0.11765 | 0.019 | -8.681
-17.5 | -1.041 | 0.10688 | 0.019 | -9.744
-17 | -1.096 | 0.07409 | 0.021 | -14.79
-16.5 | -1.207 | 0.03225 | 0.023 | -37.439
-16 | -1.222 | 0.02873 | 0.022 | -42.532
-15.5 | -1.229 | 0.02643 | 0.021 | -46.503
-15 | -1.233 | 0.02427 | 0.02 | -50.819
-14.5 | -1.233 | 0.02229 | 0.019 | -55.332
-14 | -1.227 | 0.02103 | 0.017 | -58.352
-13.5 | -1.217 | 0.01981 | 0.016 | -61.444
-13 | -1.202 | 0.01869 | 0.015 | -64.319
-12.5 | -1.182 | 0.01792 | 0.013 | -65.98
-12 | -1.159 | 0.01689 | 0.012 | -68.59
-11.5 | -1.131 | 0.01615 | 0.01 | -70.031
-11 | -1.099 | 0.01546 | 0.009 | -71.096
-10.5 | -1.064 | 0.01477 | 0.008 | -72.026
-10 | -1.025 | 0.0141 | 0.006 | -72.7
-9.5 | -0.982 | 0.01346 | 0.005 | -72.963
-9 | -0.936 | 0.01287 | 0.003 | -72.722
-8.5 | -0.887 | 0.01233 | 0.002 | -71.946
-8 | -0.837 | 0.01183 | 0 | -70.728
-7.5 | -0.784 | 0.01135 | -0.001 | -69.087
-7 | -0.73 | 0.01091 | -0.003 | -66.915
-6.5 | -0.675 | 0.0105 | -0.004 | -64.282
-6 | -0.618 | 0.0101 | -0.006 | -61.174
-5.5 | -0.56 | 0.00975 | -0.007 | -57.466
-5 | -0.501 | 0.00942 | -0.009 | -53.187
-4.5 | -0.441 | 0.00914 | -0.01 | -48.312
-4 | -0.383 | 0.00444 | -0.012 | -86.29
-3.5 | -0.322 | 0.00368 | -0.013 | -87.705
-3 | -0.261 | 0.00357 | -0.015 | -73.019
-2.5 | -0.199 | 0.0035 | -0.016 | -56.807
-2 | -0.137 | 0.00329 | -0.018 | -41.511
-1.5 | -0.075 | 0.00327 | -0.019 | -22.795
-1 | -0.012 | 0.00366 | -0.021 | -3.248
-0.5 | 0.051 | 0.00365 | -0.022 | 13.947
0 | 0.114 | 0.00365 | -0.024 | 31.195
0.5 | 0.177 | 0.00365 | -0.025 | 48.343
1 | 0.239 | 0.00366 | -0.027 | 65.297
1.5 | 0.302 | 0.0037 | -0.029 | 81.573
2 | 0.363 | 0.00371 | -0.03 | 97.842
2.5 | 0.425 | 0.00344 | -0.032 | 123.281
3 | 0.486 | 0.00356 | -0.033 | 136.504
3.5 | 0.547 | 0.00382 | -0.035 | 143.089
4 | 0.606 | 0.00445 | -0.036 | 136.409
4.5 | 0.664 | 0.00664 | -0.037 | 100.02
5 | 0.722 | 0.01032 | -0.039 | 69.904
5.5 | 0.78 | 0.01075 | -0.04 | 72.538
6 | 0.836 | 0.01118 | -0.042 | 74.81
6.5 | 0.891 | 0.01169 | -0.043 | 76.168
7 | 0.943 | 0.01216 | -0.044 | 77.577
7.5 | 0.994 | 0.0126 | -0.046 | 78.867
8 | 1.043 | 0.01308 | -0.047 | 79.714
8.5 | 1.088 | 0.01362 | -0.049 | 79.903
9 | 1.131 | 0.01419 | -0.05 | 79.704
9.5 | 1.171 | 0.01475 | -0.051 | 79.369
10 | 1.208 | 0.01535 | -0.053 | 78.668
10.5 | 1.24 | 0.01661 | -0.054 | 74.641
11 | 1.269 | 0.01738 | -0.055 | 73.004
11.5 | 1.294 | 0.01815 | -0.057 | 71.319
12 | 1.315 | 0.01915 | -0.058 | 68.669
12.5 | 1.332 | 0.02001 | -0.059 | 66.542
13 | 1.344 | 0.02121 | -0.06 | 63.357
13.5 | 1.352 | 0.02233 | -0.062 | 60.529
14 | 1.355 | 0.0237 | -0.063 | 57.167
14.5 | 1.354 | 0.02516 | -0.064 | 53.807
15 | 1.348 | 0.02699 | -0.065 | 49.931
15.5 | 1.34 | 0.02813 | -0.066 | 47.632
16 | 1.324 | 0.03103 | -0.067 | 42.688
16.5 | 1.305 | 0.03462 | -0.067 | 37.681
17 | 1.256 | 0.04508 | -0.066 | 27.853
17.5 | 1.16 | 0.08006 | -0.059 | 14.489
18 | 1.1 | 0.1115 | -0.053 | 9.863
18.5 | 1.069 | 0.12574 | -0.051 | 8.502
19 | 1.051 | 0.12869 | -0.052 | 8.164

## 60. Re 3M Mach 0.10 (2)
BIGFOIL.COM POLAR EXPORT
NACA67-118
NACA67-118 |  |  |  | Cl Max: | 1.3266 | at alpha= | 20 | deg
XFOIL ncrit=9 |  |  |  | L/D Max: | 85.0351 | at alpha= | 2.5 | deg
Re: | 3000000 |  |  | Cd Min: | 0.04904 | at alpha= | 20 | deg
Mach: | 0.1 |  |  | Cl=0 at alpha= | -0.77165 | deg
|  |  |  | @ Cl=0.1, Cd= | 0.0043038
|  |  |  | @ Cl=0.4, Cd= | 0.0096603
|  |  |  | @ Cl=0.6, Cd= | 0.012953
alpha (deg) | Cl | Cd | Cm | Cl/Cd
-20 | -1.2122 | 0.04413 | -0.1164 | -27.4688
-19.5 | -1.2118 | 0.03989 | -0.1152 | -30.3785
-19 | -1.2064 | 0.03624 | -0.1135 | -33.2892
-18.5 | -1.1916 | 0.0336 | -0.1117 | -35.4643
-18 | -1.1735 | 0.03121 | -0.11 | -37.6001
-17.5 | -1.1534 | 0.02909 | -0.108 | -39.6494
-17 | -1.1296 | 0.02734 | -0.106 | -41.3168
-16.5 | -1.1027 | 0.02576 | -0.1043 | -42.8067
-16 | -1.0738 | 0.02434 | -0.1025 | -44.1167
-15.5 | -1.0482 | 0.02282 | -0.1001 | -45.9334
-14.5 | -0.9875 | 0.02036 | -0.096 | -48.502
-14 | -0.9513 | 0.01942 | -0.0945 | -48.9856
-13.5 | -0.9165 | 0.01847 | -0.0927 | -49.621
-13 | -0.8818 | 0.01751 | -0.0907 | -50.3598
-12.5 | -0.8443 | 0.01671 | -0.0891 | -50.5266
-12 | -0.8057 | 0.01602 | -0.0875 | -50.2934
-11.5 | -0.7677 | 0.01527 | -0.0857 | -50.275
-11 | -0.7267 | 0.01467 | -0.0844 | -49.5365
-10.5 | -0.6867 | 0.01401 | -0.0828 | -49.015
-10 | -0.6448 | 0.01345 | -0.0815 | -47.9405
-9.5 | -0.6021 | 0.01292 | -0.0802 | -46.6022
-9 | -0.559 | 0.01243 | -0.0789 | -44.9718
-8.5 | -0.5166 | 0.01193 | -0.0775 | -43.3026
-8 | -0.4719 | 0.01151 | -0.0764 | -40.9991
-7.5 | -0.4284 | 0.01106 | -0.0751 | -38.7342
-7 | -0.3843 | 0.01065 | -0.0738 | -36.0845
-6.5 | -0.3412 | 0.01022 | -0.0723 | -33.3855
-6 | -0.2988 | 0.00977 | -0.0706 | -30.5834
-5.5 | -0.2623 | 0.00918 | -0.0678 | -28.573
-5 | -0.2263 | 0.00863 | -0.0649 | -26.2225
-4.5 | -0.1957 | 0.00799 | -0.0609 | -24.4931
-4 | -0.1723 | 0.00721 | -0.0554 | -23.8974
-3.5 | -0.1589 | 0.00635 | -0.0477 | -25.0236
-3 | -0.1608 | 0.00545 | -0.0365 | -29.5046
-2.5 | -0.1689 | 0.00473 | -0.0235 | -35.7082
-2 | -0.1431 | 0.00406 | -0.0176 | -35.2463
-1.5 | -0.086 | 0.00406 | -0.0183 | -21.1823
-1 | -0.0269 | 0.00409 | -0.0194 | -6.577
-0.5 | 0.032 | 0.00415 | -0.0205 | 7.7108
0 | 0.0914 | 0.00432 | -0.0216 | 21.1574
0.5 | 0.1499 | 0.00421 | -0.0225 | 35.6057
1 | 0.2083 | 0.00414 | -0.0235 | 50.314
1.5 | 0.2662 | 0.00408 | -0.0243 | 65.2451
2 | 0.3229 | 0.00407 | -0.025 | 79.3366
2.5 | 0.3631 | 0.00427 | -0.0219 | 85.0351
3 | 0.3446 | 0.00504 | -0.0063 | 68.373
3.5 | 0.3316 | 0.00612 | 0.0073 | 54.183
4 | 0.3334 | 0.00723 | 0.0173 | 46.1134
4.5 | 0.3507 | 0.00817 | 0.0239 | 42.9253
5 | 0.3754 | 0.00902 | 0.0289 | 41.6186
5.5 | 0.4046 | 0.00978 | 0.033 | 41.3701
6 | 0.4393 | 0.01045 | 0.036 | 42.0383
6.5 | 0.4749 | 0.01113 | 0.0388 | 42.6685
7 | 0.5126 | 0.01179 | 0.0411 | 43.4775
7.5 | 0.5544 | 0.01234 | 0.0428 | 44.9271
8 | 0.5958 | 0.0129 | 0.0444 | 46.186
8.5 | 0.6383 | 0.01344 | 0.0457 | 47.4926
9 | 0.6811 | 0.01399 | 0.047 | 48.6848
9.5 | 0.7236 | 0.01457 | 0.0483 | 49.6637
10 | 0.7639 | 0.01523 | 0.0498 | 50.1576
10.5 | 0.806 | 0.01584 | 0.0511 | 50.8838
11 | 0.8461 | 0.01656 | 0.0525 | 51.093
12 | 0.925 | 0.01804 | 0.0554 | 51.2749
12.5 | 0.9631 | 0.01885 | 0.057 | 51.0928
13 | 0.9994 | 0.01977 | 0.0587 | 50.5513
13.5 | 1.0343 | 0.02079 | 0.0605 | 49.7499
14 | 1.0685 | 0.02188 | 0.0623 | 48.8346
14.5 | 1.1004 | 0.02312 | 0.0642 | 47.5952
15 | 1.1298 | 0.02456 | 0.0663 | 46.0016
15.5 | 1.16 | 0.02593 | 0.0682 | 44.7358
16 | 1.1876 | 0.02749 | 0.0702 | 43.2012
16.5 | 1.2129 | 0.02926 | 0.0722 | 41.4525
17 | 1.2358 | 0.03128 | 0.0742 | 39.5077
17.5 | 1.2519 | 0.03381 | 0.0766 | 37.0275
18 | 1.2743 | 0.036 | 0.0782 | 35.3972
18.5 | 1.2915 | 0.03873 | 0.0798 | 33.3462
19 | 1.304 | 0.04188 | 0.0813 | 31.1366
19.5 | 1.3175 | 0.04516 | 0.0824 | 29.174
20 | 1.3266 | 0.04904 | 0.0831 | 27.0514

## 61. Re 3M Mach 0.25 (1)
BIGFOIL.COM POLAR EXPORT
NACA67-118
NACA67-118 |  |  |  | Cl Max: | 1.272 | at alpha= | 12 | deg
JavaFoil+Calcfoil stall+Eppler ext transition |  |  |  | L/D Max: | 148.71 | at alpha= | 3.5 | deg
Re: | 3000000 |  |  | Cd Min: | 0.00348 | at alpha= | -3 | deg
Mach: | 0.25 |  |  | Cl=0 at alpha= | -0.90625 | deg
|  |  |  | @ Cl=0.1, Cd= | 0.0037
|  |  |  | @ Cl=0.4, Cd= | 0.0037919
|  |  |  | @ Cl=0.6, Cd= | 0.0042239
alpha (deg) | Cl | Cd | Cm | Cl/Cd
-18 | -0.71 | 0.15036 | 0.015 | -4.719
-17.5 | -0.757 | 0.14102 | 0.015 | -5.366
-17 | -0.8 | 0.13221 | 0.015 | -6.048
-16.5 | -0.839 | 0.12241 | 0.014 | -6.856
-16 | -0.878 | 0.1112 | 0.015 | -7.891
-15.5 | -0.916 | 0.09718 | 0.015 | -9.426
-15 | -0.971 | 0.07266 | 0.016 | -13.361
-14.5 | -1.1 | 0.02956 | 0.019 | -37.214
-14 | -1.127 | 0.02519 | 0.017 | -44.72
-13.5 | -1.141 | 0.02274 | 0.016 | -50.161
-13 | -1.147 | 0.02069 | 0.015 | -55.431
-12.5 | -1.143 | 0.01949 | 0.013 | -58.67
-12 | -1.133 | 0.01842 | 0.012 | -61.52
-11.5 | -1.117 | 0.01739 | 0.011 | -64.228
-11 | -1.094 | 0.01637 | 0.009 | -66.857
-10.5 | -1.066 | 0.01562 | 0.008 | -68.258
-10 | -1.033 | 0.01487 | 0.006 | -69.444
-9.5 | -0.993 | 0.01418 | 0.005 | -70.057
-9 | -0.949 | 0.01355 | 0.003 | -70.057
-8.5 | -0.902 | 0.01295 | 0.002 | -69.691
-8 | -0.853 | 0.01235 | 0 | -69.008
-7.5 | -0.8 | 0.0118 | -0.001 | -67.863
-7 | -0.746 | 0.01136 | -0.003 | -65.719
-6.5 | -0.69 | 0.01088 | -0.004 | -63.471
-6 | -0.633 | 0.01044 | -0.006 | -60.592
-5.5 | -0.574 | 0.01005 | -0.007 | -57.107
-5 | -0.514 | 0.0097 | -0.009 | -52.991
-4.5 | -0.453 | 0.00909 | -0.01 | -49.805
-4 | -0.393 | 0.00432 | -0.012 | -91.084
-3.5 | -0.331 | 0.00375 | -0.014 | -88.323
-3 | -0.268 | 0.00348 | -0.015 | -76.903
-2.5 | -0.204 | 0.00375 | -0.017 | -54.488
-2 | -0.14 | 0.00372 | -0.018 | -37.751
-1.5 | -0.077 | 0.00371 | -0.02 | -20.649
-1 | -0.012 | 0.00371 | -0.021 | -3.287
-0.5 | 0.052 | 0.0037 | -0.023 | 14.099
0 | 0.117 | 0.0037 | -0.025 | 31.585
0.5 | 0.181 | 0.0037 | -0.026 | 48.946
1 | 0.245 | 0.00373 | -0.028 | 65.846
1.5 | 0.31 | 0.00374 | -0.029 | 82.734
2 | 0.372 | 0.00377 | -0.031 | 98.733
2.5 | 0.436 | 0.00382 | -0.032 | 114.113
3 | 0.499 | 0.00394 | -0.034 | 126.55
3.5 | 0.561 | 0.00377 | -0.035 | 148.71
4 | 0.622 | 0.00448 | -0.037 | 138.824
4.5 | 0.681 | 0.00696 | -0.038 | 97.859
5 | 0.74 | 0.01054 | -0.04 | 70.155
5.5 | 0.799 | 0.01102 | -0.041 | 72.498
6 | 0.856 | 0.01159 | -0.043 | 73.854
6.5 | 0.911 | 0.01207 | -0.044 | 75.488
7 | 0.964 | 0.01254 | -0.046 | 76.843
7.5 | 1.014 | 0.01306 | -0.047 | 77.615
8 | 1.061 | 0.01368 | -0.049 | 77.533
8.5 | 1.104 | 0.0143 | -0.05 | 77.243
9 | 1.144 | 0.01493 | -0.051 | 76.594
9.5 | 1.179 | 0.01614 | -0.053 | 73.029
10 | 1.209 | 0.01687 | -0.054 | 71.659
10.5 | 1.234 | 0.01779 | -0.055 | 69.362
11 | 1.253 | 0.0187 | -0.057 | 67.013
11.5 | 1.266 | 0.01964 | -0.058 | 64.444
12 | 1.272 | 0.02073 | -0.059 | 61.372
12.5 | 1.272 | 0.02205 | -0.061 | 57.678
13 | 1.264 | 0.02352 | -0.062 | 53.735
13.5 | 1.247 | 0.02552 | -0.063 | 48.873
14 | 1.223 | 0.0279 | -0.064 | 43.823
14.5 | 1.184 | 0.03272 | -0.064 | 36.189
15 | 1.022 | 0.08381 | -0.051 | 12.189
15.5 | 0.967 | 0.10257 | -0.046 | 9.424
16 | 0.924 | 0.11276 | -0.044 | 8.191
16.5 | 0.879 | 0.12164 | -0.044 | 7.225
17 | 0.829 | 0.1328 | -0.042 | 6.239

## 62. Re 3M Mach 0.25 (2)
BIGFOIL.COM POLAR EXPORT
NACA67-118
NACA67-118 |  |  |  | Cl Max: | 1.2414 | at alpha= | 18.5 | deg
XFOIL ncrit=9 |  |  |  | L/D Max: | 85.4042 | at alpha= | 2.5 | deg
Re: | 3000000 |  |  | Cd Min: | 0.06976 | at alpha= | 20 | deg
Mach: | 0.25 |  |  | Cl=0 at alpha= | -0.76398 | deg
|  |  |  | @ Cl=0.1, Cd= | 0.0044502
|  |  |  | @ Cl=0.4, Cd= | 0.010484
|  |  |  | @ Cl=0.6, Cd= | 0.013691
alpha (deg) | Cl | Cd | Cm | Cl/Cd
-20 | -1.068 | 0.06775 | -0.1243 | -15.7638
-19.5 | -1.0841 | 0.05952 | -0.1273 | -18.214
-19 | -1.1058 | 0.05162 | -0.1288 | -21.4219
-18.5 | -1.107 | 0.04628 | -0.1287 | -23.9196
-18 | -1.1233 | 0.04017 | -0.1272 | -27.9637
-17.5 | -1.1191 | 0.0362 | -0.125 | -30.9144
-17 | -1.1043 | 0.03318 | -0.1228 | -33.2821
-16.5 | -1.0847 | 0.03063 | -0.1205 | -35.413
-16 | -1.0655 | 0.02822 | -0.1176 | -37.7569
-15.5 | -1.04 | 0.02634 | -0.115 | -39.4837
-15 | -1.0126 | 0.02461 | -0.1123 | -41.1459
-14.5 | -0.9866 | 0.02282 | -0.1093 | -43.234
-14 | -0.9535 | 0.02149 | -0.1069 | -44.3695
-13.5 | -0.9204 | 0.02021 | -0.1043 | -45.5418
-13 | -0.8835 | 0.01916 | -0.102 | -46.1117
-12.5 | -0.8471 | 0.01813 | -0.0996 | -46.7237
-12 | -0.8097 | 0.01719 | -0.0973 | -47.103
-11.5 | -0.7683 | 0.01644 | -0.0954 | -46.7336
-11 | -0.7288 | 0.0156 | -0.0933 | -46.7179
-10.5 | -0.6867 | 0.01489 | -0.0914 | -46.1182
-10 | -0.6438 | 0.01423 | -0.0897 | -45.2424
-9.5 | -0.5995 | 0.01365 | -0.0881 | -43.9194
-9 | -0.557 | 0.01304 | -0.0863 | -42.7147
-8.5 | -0.5109 | 0.01256 | -0.0849 | -40.6768
-8 | -0.4666 | 0.01203 | -0.0833 | -38.7864
-7.5 | -0.4219 | 0.01155 | -0.0817 | -36.5281
-7 | -0.3763 | 0.01112 | -0.0803 | -33.8399
-6.5 | -0.3309 | 0.01068 | -0.0788 | -30.9831
-6 | -0.2875 | 0.01021 | -0.0769 | -28.1587
-5.5 | -0.2493 | 0.00962 | -0.0741 | -25.9148
-5 | -0.2121 | 0.00906 | -0.0711 | -23.4106
-4.5 | -0.1809 | 0.00836 | -0.0669 | -21.6388
-4 | -0.1574 | 0.00753 | -0.0612 | -20.9031
-3.5 | -0.144 | 0.00662 | -0.0533 | -21.7523
-3 | -0.1449 | 0.00562 | -0.0422 | -25.7829
-2.5 | -0.1666 | 0.00483 | -0.0259 | -34.4928
-2 | -0.1479 | 0.00413 | -0.0182 | -35.8111
-1.5 | -0.0891 | 0.00413 | -0.0188 | -21.5738
-1 | -0.0287 | 0.00418 | -0.0199 | -6.866
-0.5 | 0.0321 | 0.00427 | -0.0209 | 7.5176
0 | 0.0934 | 0.00446 | -0.0221 | 20.9417
0.5 | 0.154 | 0.00437 | -0.023 | 35.2403
1 | 0.2141 | 0.00424 | -0.0239 | 50.4953
1.5 | 0.2732 | 0.00416 | -0.0247 | 65.6731
2 | 0.3315 | 0.00414 | -0.0252 | 80.0725
2.5 | 0.3698 | 0.00433 | -0.0214 | 85.4042
3 | 0.3386 | 0.00518 | -0.0027 | 65.3668
3.5 | 0.3226 | 0.00638 | 0.0116 | 50.5643
4 | 0.3221 | 0.0076 | 0.0222 | 42.3816
4.5 | 0.34 | 0.00858 | 0.0289 | 39.627
5 | 0.3631 | 0.00953 | 0.0345 | 38.1007
5.5 | 0.3932 | 0.01035 | 0.0387 | 37.9903
6 | 0.4287 | 0.01105 | 0.0419 | 38.7964
6.5 | 0.4662 | 0.01175 | 0.0447 | 39.6766
7 | 0.5047 | 0.01245 | 0.0472 | 40.5382
7.5 | 0.5485 | 0.01301 | 0.0489 | 42.1599
8 | 0.5926 | 0.01358 | 0.0505 | 43.6377
8.5 | 0.6352 | 0.01422 | 0.0523 | 44.6695
9 | 0.6795 | 0.01482 | 0.0538 | 45.8502
9.5 | 0.7221 | 0.01551 | 0.0555 | 46.5571
10 | 0.7662 | 0.01616 | 0.057 | 47.4134
10.5 | 0.8076 | 0.01693 | 0.0589 | 47.7023
11 | 0.8493 | 0.01773 | 0.0606 | 47.9019
11.5 | 0.8914 | 0.01853 | 0.0623 | 48.1058
12 | 0.9301 | 0.01949 | 0.0644 | 47.7219
12.5 | 0.9684 | 0.02049 | 0.0664 | 47.2621
13 | 1.0036 | 0.02168 | 0.0689 | 46.2915
13.5 | 1.0382 | 0.02293 | 0.0712 | 45.2769
14 | 1.0694 | 0.02445 | 0.0739 | 43.7382
14.5 | 1.1018 | 0.02595 | 0.0763 | 42.4586
15 | 1.1311 | 0.0277 | 0.0788 | 40.8339
16 | 1.1791 | 0.03203 | 0.0842 | 36.8124
16.5 | 1.1963 | 0.03481 | 0.0869 | 34.3666
17 | 1.2113 | 0.03795 | 0.0894 | 31.9183
18 | 1.2376 | 0.04505 | 0.093 | 27.4717
18.5 | 1.2414 | 0.04976 | 0.0941 | 24.9477
19 | 1.2354 | 0.05579 | 0.0944 | 22.1438
19.5 | 1.2317 | 0.06199 | 0.0938 | 19.8693
20 | 1.2184 | 0.06976 | 0.0917 | 17.4656

## 63. Re 3M Mach 0.50 (1)
BIGFOIL.COM POLAR EXPORT
NACA67-118
NACA67-118 |  |  |  | Cl Max: | 1.173 | at alpha= | 20 | deg
JavaFoil+Calcfoil stall+Eppler ext transition |  |  |  | L/D Max: | 128.812 | at alpha= | 3.5 | deg
Re: | 3000000 |  |  | Cd Min: | 0.00394 | at alpha= | 0 | deg
Mach: | 0.5 |  |  | Cl=0 at alpha= | -0.90278 | deg
|  |  |  | @ Cl=0.1, Cd= | 0.0039483
|  |  |  | @ Cl=0.4, Cd= | 0.0040678
|  |  |  | @ Cl=0.6, Cd= | 0.0046618
alpha (deg) | Cl | Cd | Cm | Cl/Cd
-20 | -1.076 | 0.16795 | 0.023 | -6.408
-19.5 | -1.051 | 0.16702 | 0.023 | -6.293
-19 | -1.022 | 0.16487 | 0.021 | -6.2
-18.5 | -0.992 | 0.15627 | 0.02 | -6.348
-18 | -0.964 | 0.1496 | 0.019 | -6.443
-17.5 | -0.936 | 0.1468 | 0.018 | -6.377
-17 | -0.91 | 0.14219 | 0.017 | -6.403
-16.5 | -0.88 | 0.13741 | 0.015 | -6.402
-16 | -0.852 | 0.13339 | 0.014 | -6.384
-15.5 | -0.824 | 0.12799 | 0.013 | -6.435
-15 | -0.796 | 0.12241 | 0.012 | -6.503
-14.5 | -0.769 | 0.11816 | 0.012 | -6.509
-14 | -0.739 | 0.11215 | 0.01 | -6.593
-13.5 | -0.711 | 0.10731 | 0.009 | -6.628
-13 | -0.684 | 0.10236 | 0.009 | -6.679
-12.5 | -0.656 | 0.0986 | 0.008 | -6.651
-12 | -0.628 | 0.09787 | 0.007 | -6.412
-11.5 | -0.599 | 0.08909 | 0.006 | -6.721
-11 | -0.571 | 0.08671 | 0.005 | -6.583
-10.5 | -0.543 | 0.08343 | 0.004 | -6.509
-10 | -0.516 | 0.07157 | 0.004 | -7.208
-9.5 | -0.503 | 0.05235 | 0.004 | -9.616
-9 | -0.878 | 0.01771 | 0.004 | -49.566
-8.5 | -0.899 | 0.01618 | 0.002 | -55.538
-8 | -0.883 | 0.0149 | 0 | -59.244
-7.5 | -0.849 | 0.01392 | -0.001 | -60.992
-7 | -0.804 | 0.01387 | -0.003 | -57.938
-6.5 | -0.751 | 0.01262 | -0.005 | -59.536
-6 | -0.694 | 0.01197 | -0.006 | -57.96
-5.5 | -0.633 | 0.01136 | -0.008 | -55.657
-5 | -0.568 | 0.01089 | -0.01 | -52.202
-4.5 | -0.502 | 0.01041 | -0.012 | -48.244
-4 | -0.434 | 0.00998 | -0.013 | -43.476
-3.5 | -0.367 | 0.00428 | -0.015 | -85.857
-3 | -0.297 | 0.00415 | -0.017 | -71.653
-2.5 | -0.227 | 0.00404 | -0.019 | -56.116
-2 | -0.156 | 0.004 | -0.02 | -39.017
-1.5 | -0.085 | 0.00398 | -0.022 | -21.416
-1 | -0.014 | 0.00396 | -0.024 | -3.429
-0.5 | 0.058 | 0.00396 | -0.025 | 14.692
0 | 0.13 | 0.00394 | -0.027 | 32.982
0.5 | 0.202 | 0.00396 | -0.029 | 50.886
1 | 0.273 | 0.004 | -0.031 | 68.308
1.5 | 0.345 | 0.00402 | -0.032 | 85.764
2 | 0.414 | 0.00408 | -0.034 | 101.613
2.5 | 0.484 | 0.00415 | -0.036 | 116.765
3 | 0.554 | 0.00431 | -0.037 | 128.573
3.5 | 0.622 | 0.00483 | -0.039 | 128.812
4 | 0.687 | 0.00757 | -0.041 | 90.842
4.5 | 0.753 | 0.01179 | -0.042 | 63.819
5 | 0.817 | 0.01243 | -0.044 | 65.749
5.5 | 0.88 | 0.01304 | -0.046 | 67.472
6 | 0.938 | 0.01372 | -0.047 | 68.379
6.5 | 0.989 | 0.01437 | -0.049 | 68.816
7 | 1.032 | 0.01519 | -0.051 | 67.93
7.5 | 1.062 | 0.01601 | -0.052 | 66.329
8 | 1.07 | 0.01779 | -0.054 | 60.149
8.5 | 1.034 | 0.01934 | -0.055 | 53.482
9 | 0.675 | 0.02135 | -0.057 | 31.605
9.5 | 0.59 | 0.06847 | -0.031 | 8.614
10 | 0.616 | 0.07505 | -0.029 | 8.201
10.5 | 0.643 | 0.0832 | -0.03 | 7.734
11 | 0.671 | 0.0866 | -0.03 | 7.749
11.5 | 0.699 | 0.09128 | -0.031 | 7.655
12 | 0.727 | 0.0964 | -0.033 | 7.546
12.5 | 0.756 | 0.0989 | -0.035 | 7.639
13 | 0.783 | 0.10402 | -0.035 | 7.527
13.5 | 0.81 | 0.10937 | -0.036 | 7.41
14 | 0.84 | 0.11694 | -0.039 | 7.179
14.5 | 0.867 | 0.11996 | -0.04 | 7.23
15 | 0.895 | 0.12198 | -0.041 | 7.333
15.5 | 0.922 | 0.12713 | -0.042 | 7.255
16 | 0.95 | 0.13447 | -0.043 | 7.066
16.5 | 0.981 | 0.13789 | -0.047 | 7.116
17 | 1.006 | 0.13956 | -0.047 | 7.212
17.5 | 1.034 | 0.1468 | -0.048 | 7.045
18 | 1.062 | 0.14974 | -0.049 | 7.092
18.5 | 1.094 | 0.15552 | -0.053 | 7.036
19 | 1.118 | 0.16102 | -0.052 | 6.944
19.5 | 1.146 | 0.16702 | -0.053 | 6.858
20 | 1.173 | 0.16995 | -0.055 | 6.904

## 64. Re 3M Mach 0.50 (2)
BIGFOIL.COM POLAR EXPORT
NACA67-118
NACA67-118 |  |  |  | Cl Max: | 0.9232 | at alpha= | 12.5 | deg
XFOIL ncrit=9 |  |  |  | L/D Max: | 84.3297 | at alpha= | 2.5 | deg
Re: | 3000000 |  |  | Cd Min: | 0.14287 | at alpha= | 17.5 | deg
Mach: | 0.5 |  |  | Cl=0 at alpha= | -0.71142 | deg
|  |  |  | @ Cl=0.1, Cd= | 0.0050578
|  |  |  | @ Cl=0.4, Cd= | 0.013914
|  |  |  | @ Cl=0.6, Cd= | 0.017306
alpha (deg) | Cl | Cd | Cm | Cl/Cd
-17 | -0.4439 | 0.13364 | -0.1121 | -3.3216
-16.5 | -0.4813 | 0.11861 | -0.1208 | -4.0578
-16 | -0.5148 | 0.10509 | -0.1288 | -4.8987
-15.5 | -0.5425 | 0.09283 | -0.136 | -5.844
-15 | -0.5694 | 0.08038 | -0.1434 | -7.0839
-14.5 | -0.5981 | 0.06797 | -0.1513 | -8.7995
-14 | -0.6323 | 0.0566 | -0.1574 | -11.1714
-13.5 | -0.6683 | 0.04693 | -0.1599 | -14.2404
-13 | -0.7028 | 0.0389 | -0.1586 | -18.0668
-12.5 | -0.731 | 0.03234 | -0.1542 | -22.6036
-12 | -0.7465 | 0.02721 | -0.1479 | -27.4348
-11.5 | -0.7358 | 0.02391 | -0.1418 | -30.7737
-11 | -0.7106 | 0.02155 | -0.1361 | -32.9745
-10.5 | -0.6779 | 0.0197 | -0.1309 | -34.4112
-10 | -0.6368 | 0.01831 | -0.1265 | -34.7788
-9.5 | -0.5918 | 0.01718 | -0.1226 | -34.447
-9 | -0.5441 | 0.01621 | -0.1192 | -33.5657
-8.5 | -0.4946 | 0.01538 | -0.1161 | -32.1586
-8 | -0.4457 | 0.0146 | -0.1131 | -30.5274
-7.5 | -0.3954 | 0.01391 | -0.1104 | -28.4256
-7 | -0.3438 | 0.01332 | -0.108 | -25.8108
-6.5 | -0.2938 | 0.01275 | -0.1056 | -23.0431
-6 | -0.2425 | 0.01221 | -0.1033 | -19.8608
-5.5 | -0.1945 | 0.0116 | -0.1007 | -16.7672
-5 | -0.1559 | 0.0108 | -0.0966 | -14.4352
-4.5 | -0.118 | 0.01005 | -0.0923 | -11.7413
-4 | -0.0942 | 0.00908 | -0.0855 | -10.3744
-3.5 | -0.0831 | 0.00796 | -0.0762 | -10.4397
-3 | -0.0856 | 0.00674 | -0.064 | -12.7003
-2.5 | -0.1333 | 0.00516 | -0.042 | -25.8333
-2 | -0.1668 | 0.00451 | -0.0214 | -36.9845
-1.5 | -0.105 | 0.00461 | -0.0209 | -22.7766
-1 | -0.0389 | 0.00472 | -0.0213 | -8.2415
-0.5 | 0.0285 | 0.00487 | -0.022 | 5.8522
0 | 0.0985 | 0.00506 | -0.0232 | 19.4664
0.5 | 0.1676 | 0.00496 | -0.0244 | 33.7903
1 | 0.2365 | 0.00481 | -0.0253 | 49.1684
1.5 | 0.2995 | 0.00467 | -0.025 | 64.1328
2 | 0.3611 | 0.00456 | -0.0244 | 79.1886
2.5 | 0.3837 | 0.00455 | -0.0153 | 84.3297
3 | 0.3247 | 0.00587 | 0.01 | 55.3152
3.5 | 0.2845 | 0.00777 | 0.0297 | 36.6152
4 | 0.2764 | 0.00936 | 0.0424 | 29.5299
4.5 | 0.2953 | 0.01053 | 0.05 | 28.0437
5 | 0.3175 | 0.01173 | 0.0568 | 27.0673
5.5 | 0.3518 | 0.01271 | 0.0615 | 27.679
6 | 0.3895 | 0.01368 | 0.0656 | 28.4722
6.5 | 0.4313 | 0.01461 | 0.0691 | 29.5209
7 | 0.4805 | 0.01532 | 0.0715 | 31.3642
7.5 | 0.5293 | 0.01609 | 0.0741 | 32.8962
8 | 0.5774 | 0.01694 | 0.0769 | 34.085
8.5 | 0.6281 | 0.01776 | 0.0794 | 35.366
9 | 0.6743 | 0.01881 | 0.0827 | 35.848
9.5 | 0.7231 | 0.01984 | 0.0857 | 36.4466
10 | 0.7704 | 0.02101 | 0.089 | 36.6683
10.5 | 0.8157 | 0.02233 | 0.0926 | 36.5293
11 | 0.8579 | 0.02391 | 0.0966 | 35.8804
11.5 | 0.8927 | 0.02598 | 0.1014 | 34.361
12 | 0.9148 | 0.02883 | 0.1069 | 31.7308
12.5 | 0.9232 | 0.03269 | 0.1127 | 28.2411
13 | 0.9081 | 0.0384 | 0.1181 | 23.6484
13.5 | 0.8812 | 0.04566 | 0.1215 | 19.2992
14 | 0.8483 | 0.05443 | 0.1219 | 15.5852
14.5 | 0.8169 | 0.06442 | 0.1192 | 12.6808
15 | 0.7848 | 0.07589 | 0.1134 | 10.3413
15.5 | 0.7567 | 0.08829 | 0.1057 | 8.5706
16 | 0.7298 | 0.10128 | 0.0973 | 7.2058
16.5 | 0.708 | 0.11362 | 0.0897 | 6.2313
17 | 0.6769 | 0.1273 | 0.0812 | 5.3174
17.5 | 0.6374 | 0.14287 | 0.0714 | 4.4614

## 65. Re 4M Mach 0.00 (1)
BIGFOIL.COM POLAR EXPORT
NACA67-118
NACA67-118 |  |  |  | Cl Max: | 1.375 | at alpha= | 14.5 | deg
JavaFoil+Calcfoil stall+Eppler ext transition |  |  |  | L/D Max: | 124.247 | at alpha= | 2.5 | deg
Re: | 4000000 |  |  | Cd Min: | 0.00298 | at alpha= | 0 | deg
Mach: | 0 |  |  | Cl=0 at alpha= | -0.90476 | deg
|  |  |  | @ Cl=0.1, Cd= | 0.0029842
|  |  |  | @ Cl=0.4, Cd= | 0.0033761
|  |  |  | @ Cl=0.6, Cd= | 0.0063403
alpha (deg) | Cl | Cd | Cm | Cl/Cd
-20 | -0.993 | 0.14386 | 0.022 | -6.904
-19.5 | -1.015 | 0.13261 | 0.022 | -7.65
-19 | -1.036 | 0.12093 | 0.021 | -8.565
-18.5 | -1.057 | 0.10981 | 0.021 | -9.622
-18 | -1.094 | 0.08684 | 0.022 | -12.594
-17.5 | -1.196 | 0.04041 | 0.025 | -29.59
-17 | -1.233 | 0.03049 | 0.025 | -40.439
-16.5 | -1.245 | 0.02731 | 0.023 | -45.61
-16 | -1.252 | 0.02534 | 0.022 | -49.392
-15.5 | -1.254 | 0.02371 | 0.021 | -52.903
-15 | -1.255 | 0.0217 | 0.02 | -57.833
-14.5 | -1.25 | 0.02052 | 0.018 | -60.908
-14 | -1.24 | 0.01941 | 0.017 | -63.885
-13.5 | -1.227 | 0.01841 | 0.016 | -66.638
-13 | -1.209 | 0.01752 | 0.014 | -69.01
-12.5 | -1.188 | 0.01659 | 0.013 | -71.585
-12 | -1.162 | 0.0158 | 0.012 | -73.573
-11.5 | -1.133 | 0.01512 | 0.01 | -74.94
-11 | -1.1 | 0.01449 | 0.009 | -75.916
-10.5 | -1.064 | 0.01386 | 0.007 | -76.753
-10 | -1.024 | 0.01323 | 0.006 | -77.4
-9.5 | -0.981 | 0.01266 | 0.005 | -77.492
-9 | -0.934 | 0.01212 | 0.003 | -77.043
-8.5 | -0.885 | 0.01164 | 0.002 | -76.02
-8 | -0.834 | 0.01114 | 0 | -74.93
-7.5 | -0.782 | 0.01067 | -0.001 | -73.271
-7 | -0.728 | 0.01026 | -0.003 | -70.947
-6.5 | -0.672 | 0.00987 | -0.004 | -68.107
-6 | -0.616 | 0.00953 | -0.006 | -64.582
-5.5 | -0.558 | 0.0092 | -0.007 | -60.636
-5 | -0.499 | 0.00887 | -0.009 | -56.267
-4.5 | -0.44 | 0.00859 | -0.01 | -51.181
-4 | -0.38 | 0.00597 | -0.012 | -63.7
-3.5 | -0.321 | 0.00425 | -0.013 | -75.485
-3 | -0.26 | 0.00365 | -0.015 | -71.228
-2.5 | -0.198 | 0.0036 | -0.016 | -55.056
-2 | -0.136 | 0.00355 | -0.018 | -38.413
-1.5 | -0.074 | 0.0032 | -0.019 | -23.203
-1 | -0.012 | 0.00318 | -0.021 | -3.723
-0.5 | 0.051 | 0.003 | -0.022 | 16.903
0 | 0.113 | 0.00298 | -0.024 | 38.009
0.5 | 0.176 | 0.00306 | -0.025 | 57.418
1 | 0.238 | 0.00309 | -0.027 | 77.085
1.5 | 0.301 | 0.00326 | -0.028 | 92.266
2 | 0.362 | 0.00332 | -0.03 | 109.007
2.5 | 0.423 | 0.00341 | -0.031 | 124.247
3 | 0.484 | 0.00396 | -0.033 | 122.17
3.5 | 0.544 | 0.00439 | -0.034 | 123.73
4 | 0.602 | 0.00641 | -0.036 | 93.971
4.5 | 0.661 | 0.00778 | -0.037 | 84.947
5 | 0.719 | 0.00981 | -0.039 | 73.272
5.5 | 0.777 | 0.0102 | -0.04 | 76.163
6 | 0.833 | 0.01063 | -0.041 | 78.387
6.5 | 0.888 | 0.01102 | -0.043 | 80.532
7 | 0.94 | 0.01141 | -0.044 | 82.447
7.5 | 0.991 | 0.01187 | -0.046 | 83.527
8 | 1.04 | 0.01231 | -0.047 | 84.509
8.5 | 1.086 | 0.01281 | -0.048 | 84.776
9 | 1.129 | 0.01333 | -0.05 | 84.704
9.5 | 1.17 | 0.01385 | -0.051 | 84.474
10 | 1.207 | 0.01487 | -0.052 | 81.171
10.5 | 1.241 | 0.01554 | -0.054 | 79.836
11 | 1.271 | 0.0163 | -0.055 | 78.011
11.5 | 1.298 | 0.01699 | -0.056 | 76.393
12 | 1.321 | 0.01783 | -0.058 | 74.072
12.5 | 1.34 | 0.01867 | -0.059 | 71.733
13 | 1.354 | 0.01971 | -0.06 | 68.701
13.5 | 1.365 | 0.02081 | -0.061 | 65.6
14 | 1.372 | 0.0219 | -0.062 | 62.63
14.5 | 1.375 | 0.02317 | -0.064 | 59.327
15 | 1.373 | 0.02451 | -0.065 | 56.02
15.5 | 1.369 | 0.02566 | -0.066 | 53.369
16 | 1.359 | 0.02786 | -0.067 | 48.782
16.5 | 1.346 | 0.02989 | -0.068 | 45.054
17 | 1.33 | 0.03271 | -0.068 | 40.644
17.5 | 1.311 | 0.03546 | -0.069 | 36.977
18 | 1.224 | 0.06094 | -0.065 | 20.089
18.5 | 1.156 | 0.09137 | -0.06 | 12.655
19 | 1.135 | 0.09782 | -0.06 | 11.599
19.5 | 1.1 | 0.11393 | -0.058 | 9.654

## 66. Re 4M Mach 0.00 (2)
BIGFOIL.COM POLAR EXPORT
NACA67-118
NACA67-118 |  |  |  | Cl Max: | 1.3786 | at alpha= | 20 | deg
XFOIL ncrit=9 |  |  |  | L/D Max: | 84.88 | at alpha= | 2 | deg
Re: | 4000000 |  |  | Cd Min: | 0.04275 | at alpha= | 20 | deg
Mach: | 0 |  |  | Cl=0 at alpha= | -0.77844 | deg
|  |  |  | @ Cl=0.1, Cd= | 0.0035301
|  |  |  | @ Cl=0.4, Cd= | 0.0091392
|  |  |  | @ Cl=0.6, Cd= | 0.01201
alpha (deg) | Cl | Cd | Cm | Cl/Cd
-20 | -1.2795 | 0.0371 | -0.1109 | -34.4879
-19.5 | -1.262 | 0.03463 | -0.1097 | -36.4424
-19 | -1.2443 | 0.03228 | -0.1082 | -38.5471
-18.5 | -1.2266 | 0.03001 | -0.1064 | -40.873
-18 | -1.2078 | 0.02797 | -0.1042 | -43.182
-17.5 | -1.1853 | 0.02614 | -0.1023 | -45.3443
-17 | -1.1597 | 0.02461 | -0.1004 | -47.1231
-16.5 | -1.1322 | 0.02325 | -0.0984 | -48.6968
-16 | -1.102 | 0.02202 | -0.0967 | -50.0454
-15.5 | -1.0701 | 0.02091 | -0.0951 | -51.1765
-15 | -1.0369 | 0.01989 | -0.0934 | -52.1317
-14.5 | -1.0054 | 0.01879 | -0.0914 | -53.5072
-14 | -0.9716 | 0.01788 | -0.0896 | -54.34
-13.5 | -0.9348 | 0.0171 | -0.088 | -54.6667
-13 | -0.897 | 0.01635 | -0.0866 | -54.8624
-12.5 | -0.8606 | 0.01554 | -0.0848 | -55.3797
-12 | -0.8208 | 0.01488 | -0.0835 | -55.1613
-11.5 | -0.7804 | 0.01427 | -0.0822 | -54.6882
-11 | -0.7416 | 0.01361 | -0.0806 | -54.4893
-10.5 | -0.6991 | 0.01309 | -0.0794 | -53.4072
-10 | -0.6576 | 0.01255 | -0.0781 | -52.3984
-9.5 | -0.6155 | 0.01207 | -0.0767 | -50.9942
-9 | -0.5733 | 0.01159 | -0.0754 | -49.4651
-8.5 | -0.5289 | 0.0112 | -0.0743 | -47.2232
-8 | -0.4859 | 0.01077 | -0.073 | -45.1161
-7.5 | -0.4419 | 0.0104 | -0.0718 | -42.4904
-7 | -0.3975 | 0.01 | -0.0706 | -39.75
-6.5 | -0.3529 | 0.00962 | -0.0694 | -36.684
-6 | -0.3094 | 0.00922 | -0.0679 | -33.5575
-5.5 | -0.2701 | 0.0087 | -0.0657 | -31.046
-5 | -0.232 | 0.00818 | -0.0632 | -28.3619
-4.5 | -0.1969 | 0.00762 | -0.06 | -25.8399
-4 | -0.167 | 0.00699 | -0.0558 | -23.8913
-3.5 | -0.1429 | 0.00631 | -0.0503 | -22.6466
-3 | -0.1302 | 0.00554 | -0.0422 | -23.5018
-2.5 | -0.131 | 0.00497 | -0.0309 | -26.3581
-2 | -0.1217 | 0.00413 | -0.0217 | -29.4673
-1.5 | -0.084 | 0.00365 | -0.0185 | -23.0137
-1 | -0.0261 | 0.0036 | -0.0194 | -7.25
-0.5 | 0.0328 | 0.00357 | -0.0206 | 9.1877
0 | 0.0916 | 0.00352 | -0.0216 | 26.0227
0.5 | 0.1498 | 0.00359 | -0.0226 | 41.727
1 | 0.2089 | 0.0036 | -0.0238 | 58.0278
1.5 | 0.2665 | 0.00363 | -0.0247 | 73.416
2 | 0.3183 | 0.00375 | -0.0243 | 84.88
2.5 | 0.3135 | 0.00459 | -0.0118 | 68.3007
3 | 0.2989 | 0.00542 | 0.0025 | 55.1476
3.5 | 0.3047 | 0.00633 | 0.012 | 48.1359
4 | 0.32 | 0.00721 | 0.0191 | 44.3828
4.5 | 0.3467 | 0.00795 | 0.0239 | 43.6101
5 | 0.3764 | 0.00867 | 0.028 | 43.4141
5.5 | 0.4101 | 0.00934 | 0.0313 | 43.9079
6 | 0.4472 | 0.00995 | 0.0339 | 44.9447
6.5 | 0.4852 | 0.01057 | 0.0362 | 45.9035
7 | 0.5253 | 0.01113 | 0.0381 | 47.1968
7.5 | 0.5674 | 0.01164 | 0.0396 | 48.7457
8 | 0.6106 | 0.01213 | 0.0409 | 50.338
8.5 | 0.6539 | 0.0126 | 0.0421 | 51.8968
9 | 0.6954 | 0.01313 | 0.0435 | 52.9627
9.5 | 0.7373 | 0.01367 | 0.0449 | 53.9356
10 | 0.7801 | 0.01419 | 0.046 | 54.9753
10.5 | 0.8204 | 0.01482 | 0.0475 | 55.3576
11 | 0.8609 | 0.01545 | 0.0488 | 55.7217
11.5 | 0.9018 | 0.01608 | 0.05 | 56.0821
12 | 0.9412 | 0.01681 | 0.0514 | 55.9905
12.5 | 0.9792 | 0.01759 | 0.0529 | 55.668
13 | 1.016 | 0.01845 | 0.0545 | 55.0678
13.5 | 1.0516 | 0.01941 | 0.0562 | 54.1783
14 | 1.0844 | 0.02047 | 0.0581 | 52.9751
14.5 | 1.1178 | 0.02153 | 0.0599 | 51.9183
15 | 1.1497 | 0.02269 | 0.0617 | 50.6699
15.5 | 1.1804 | 0.02396 | 0.0635 | 49.2654
16 | 1.2068 | 0.02551 | 0.0657 | 47.3069
17 | 1.2612 | 0.02863 | 0.0693 | 44.0517
17.5 | 1.2877 | 0.03031 | 0.071 | 42.4843
18 | 1.3113 | 0.03224 | 0.0726 | 40.6731
18.5 | 1.3318 | 0.03441 | 0.0743 | 38.7039
19 | 1.3491 | 0.03695 | 0.076 | 36.5115
19.5 | 1.364 | 0.0398 | 0.0775 | 34.2714
20 | 1.3786 | 0.04275 | 0.0786 | 32.248

## 67. Re 4M Mach 0.10 (1)
BIGFOIL.COM POLAR EXPORT
NACA67-118
NACA67-118 |  |  |  | Cl Max: | 1.357 | at alpha= | 14 | deg
JavaFoil+Calcfoil stall+Eppler ext transition |  |  |  | L/D Max: | 124.744 | at alpha= | 2.5 | deg
Re: | 4000000 |  |  | Cd Min: | 0.00299 | at alpha= | 0 | deg
Mach: | 0.1 |  |  | Cl=0 at alpha= | -0.90476 | deg
|  |  |  | @ Cl=0.1, Cd= | 0.0029922
|  |  |  | @ Cl=0.4, Cd= | 0.0033772
|  |  |  | @ Cl=0.6, Cd= | 0.0061773
alpha (deg) | Cl | Cd | Cm | Cl/Cd
-20 | -0.94 | 0.15163 | 0.021 | -6.202
-19.5 | -0.964 | 0.14093 | 0.021 | -6.84
-19 | -0.986 | 0.13082 | 0.02 | -7.538
-18.5 | -1.009 | 0.11929 | 0.02 | -8.46
-18 | -1.035 | 0.10528 | 0.021 | -9.833
-17.5 | -1.091 | 0.07256 | 0.022 | -15.04
-17 | -1.194 | 0.03377 | 0.024 | -35.357
-16.5 | -1.216 | 0.02862 | 0.023 | -42.493
-16 | -1.227 | 0.02636 | 0.022 | -46.547
-15.5 | -1.233 | 0.02449 | 0.021 | -50.358
-15 | -1.237 | 0.02261 | 0.02 | -54.707
-14.5 | -1.236 | 0.02096 | 0.019 | -58.959
-14 | -1.229 | 0.01979 | 0.017 | -62.113
-13.5 | -1.218 | 0.01869 | 0.016 | -65.185
-13 | -1.203 | 0.01767 | 0.015 | -68.118
-12.5 | -1.184 | 0.01695 | 0.013 | -69.825
-12 | -1.16 | 0.016 | 0.012 | -72.505
-11.5 | -1.132 | 0.0153 | 0.01 | -73.997
-11 | -1.1 | 0.01466 | 0.009 | -75.083
-10.5 | -1.065 | 0.01398 | 0.008 | -76.191
-10 | -1.026 | 0.01336 | 0.006 | -76.835
-9.5 | -0.983 | 0.01276 | 0.005 | -77.057
-9 | -0.937 | 0.01223 | 0.003 | -76.604
-8.5 | -0.888 | 0.0117 | 0.002 | -75.894
-8 | -0.837 | 0.01121 | 0 | -74.715
-7.5 | -0.785 | 0.01077 | -0.001 | -72.874
-7 | -0.731 | 0.01036 | -0.003 | -70.569
-6.5 | -0.675 | 0.00995 | -0.004 | -67.872
-6 | -0.618 | 0.00957 | -0.006 | -64.609
-5.5 | -0.56 | 0.00924 | -0.007 | -60.688
-5 | -0.502 | 0.00893 | -0.009 | -56.171
-4.5 | -0.442 | 0.00862 | -0.01 | -51.27
-4 | -0.382 | 0.00601 | -0.012 | -63.61
-3.5 | -0.322 | 0.00427 | -0.013 | -75.475
-3 | -0.261 | 0.00368 | -0.015 | -71.04
-2.5 | -0.199 | 0.0036 | -0.016 | -55.388
-2 | -0.137 | 0.00326 | -0.018 | -42.051
-1.5 | -0.075 | 0.0032 | -0.019 | -23.314
-1 | -0.012 | 0.00319 | -0.021 | -3.728
-0.5 | 0.051 | 0.003 | -0.023 | 16.988
0 | 0.114 | 0.00299 | -0.024 | 38.153
0.5 | 0.177 | 0.0034 | -0.026 | 51.958
1 | 0.24 | 0.0031 | -0.027 | 77.174
1.5 | 0.302 | 0.00313 | -0.029 | 96.619
2 | 0.364 | 0.00333 | -0.03 | 109.121
2.5 | 0.425 | 0.00341 | -0.032 | 124.744
3 | 0.486 | 0.00397 | -0.033 | 122.285
3.5 | 0.546 | 0.00442 | -0.035 | 123.669
4 | 0.605 | 0.00634 | -0.036 | 95.343
4.5 | 0.664 | 0.00787 | -0.037 | 84.337
5 | 0.722 | 0.00989 | -0.039 | 73.054
5.5 | 0.78 | 0.01028 | -0.04 | 75.895
6 | 0.837 | 0.01068 | -0.042 | 78.357
6.5 | 0.892 | 0.01108 | -0.043 | 80.464
7 | 0.944 | 0.01152 | -0.044 | 81.957
7.5 | 0.995 | 0.01194 | -0.046 | 83.337
8 | 1.043 | 0.01239 | -0.047 | 84.228
8.5 | 1.089 | 0.01293 | -0.049 | 84.236
9 | 1.132 | 0.01343 | -0.05 | 84.273
9.5 | 1.172 | 0.01399 | -0.051 | 83.783
10 | 1.209 | 0.01453 | -0.053 | 83.18
10.5 | 1.241 | 0.01577 | -0.054 | 78.708
11 | 1.27 | 0.01647 | -0.055 | 77.141
11.5 | 1.295 | 0.01721 | -0.057 | 75.265
12 | 1.316 | 0.01809 | -0.058 | 72.782
12.5 | 1.333 | 0.01897 | -0.059 | 70.285
13 | 1.345 | 0.02008 | -0.06 | 67.001
13.5 | 1.353 | 0.02113 | -0.062 | 64.054
14 | 1.357 | 0.02239 | -0.063 | 60.608
14.5 | 1.356 | 0.02366 | -0.064 | 57.312
15 | 1.351 | 0.02529 | -0.065 | 53.407
15.5 | 1.343 | 0.02637 | -0.066 | 50.943
16 | 1.329 | 0.02882 | -0.067 | 46.091
16.5 | 1.31 | 0.03159 | -0.068 | 41.482
17 | 1.289 | 0.03488 | -0.068 | 36.943
17.5 | 1.258 | 0.03985 | -0.069 | 31.561
18 | 1.127 | 0.09153 | -0.058 | 12.312
18.5 | 1.083 | 0.11292 | -0.055 | 9.593
19 | 1.065 | 0.11496 | -0.056 | 9.266

## 68. Re 4M Mach 0.10 (2)
BIGFOIL.COM POLAR EXPORT
NACA67-118
NACA67-118 |  |  |  | Cl Max: | 1.3694 | at alpha= | 20 | deg
XFOIL ncrit=9 |  |  |  | L/D Max: | 85.3067 | at alpha= | 2 | deg
Re: | 4000000 |  |  | Cd Min: | 0.04502 | at alpha= | 20 | deg
Mach: | 0.1 |  |  | Cl=0 at alpha= | -0.77703 | deg
|  |  |  | @ Cl=0.1, Cd= | 0.0035409
|  |  |  | @ Cl=0.4, Cd= | 0.0092816
|  |  |  | @ Cl=0.6, Cd= | 0.012133
alpha (deg) | Cl | Cd | Cm | Cl/Cd
-20 | -1.2719 | 0.039 | -0.1143 | -32.6128
-19.5 | -1.2561 | 0.03624 | -0.1131 | -34.6606
-19 | -1.2401 | 0.03361 | -0.1115 | -36.8968
-18.5 | -1.2234 | 0.03116 | -0.1097 | -39.2619
-18 | -1.2013 | 0.02923 | -0.1079 | -41.0982
-17.5 | -1.1828 | 0.02706 | -0.1056 | -43.7103
-17 | -1.1593 | 0.02533 | -0.1034 | -45.7679
-16 | -1.1036 | 0.0225 | -0.0993 | -49.0489
-15.5 | -1.0708 | 0.02137 | -0.0977 | -50.1076
-15 | -1.0387 | 0.02026 | -0.0958 | -51.2685
-14.5 | -1.006 | 0.01918 | -0.0938 | -52.4505
-14 | -0.9724 | 0.01821 | -0.0918 | -53.3992
-13.5 | -0.9366 | 0.01736 | -0.09 | -53.9516
-13 | -0.8981 | 0.01659 | -0.0886 | -54.135
-12.5 | -0.8612 | 0.01578 | -0.0868 | -54.5754
-12 | -0.822 | 0.01506 | -0.0852 | -54.5817
-11.5 | -0.7808 | 0.01445 | -0.0839 | -54.0346
-11 | -0.7416 | 0.01377 | -0.0822 | -53.8562
-10.5 | -0.6998 | 0.01322 | -0.0809 | -52.9349
-10 | -0.6575 | 0.01269 | -0.0796 | -51.8125
-9.5 | -0.6149 | 0.01219 | -0.0782 | -50.443
-9 | -0.573 | 0.01169 | -0.0767 | -49.0163
-8.5 | -0.5286 | 0.01129 | -0.0756 | -46.8202
-8 | -0.4848 | 0.01086 | -0.0743 | -44.6409
-7.5 | -0.4404 | 0.01049 | -0.073 | -41.9828
-7 | -0.3964 | 0.01008 | -0.0717 | -39.3254
-6.5 | -0.3513 | 0.00969 | -0.0705 | -36.2539
-6 | -0.3071 | 0.0093 | -0.0691 | -33.0215
-5.5 | -0.268 | 0.00877 | -0.0668 | -30.5587
-5 | -0.2296 | 0.00824 | -0.0643 | -27.8641
-4.5 | -0.1943 | 0.00768 | -0.0611 | -25.2995
-4 | -0.1641 | 0.00704 | -0.0569 | -23.3097
-3.5 | -0.14 | 0.00636 | -0.0513 | -22.0126
-3 | -0.1272 | 0.00558 | -0.0433 | -22.7957
-2.5 | -0.1294 | 0.00498 | -0.0315 | -25.9839
-2 | -0.122 | 0.00414 | -0.0219 | -29.4686
-1.5 | -0.0846 | 0.00366 | -0.0186 | -23.1148
-1 | -0.0264 | 0.00361 | -0.0195 | -7.313
-0.5 | 0.0328 | 0.00359 | -0.0207 | 9.1365
0 | 0.092 | 0.00353 | -0.0217 | 26.0623
0.5 | 0.1505 | 0.00361 | -0.0227 | 41.6898
1 | 0.2099 | 0.00361 | -0.0238 | 58.144
1.5 | 0.2678 | 0.00364 | -0.0247 | 73.5714
2 | 0.3199 | 0.00375 | -0.0243 | 85.3067
2.5 | 0.3135 | 0.00458 | -0.0114 | 68.4498
3 | 0.2972 | 0.00545 | 0.0033 | 54.5321
3.5 | 0.3027 | 0.00638 | 0.0128 | 47.4451
4 | 0.3179 | 0.00728 | 0.02 | 43.6676
4.5 | 0.3441 | 0.00803 | 0.025 | 42.8518
5 | 0.3745 | 0.00875 | 0.029 | 42.8
5.5 | 0.4076 | 0.00944 | 0.0324 | 43.178
6 | 0.4456 | 0.01004 | 0.0349 | 44.3825
6.5 | 0.4838 | 0.01067 | 0.0373 | 45.3421
7 | 0.5236 | 0.01125 | 0.0393 | 46.5422
7.5 | 0.5665 | 0.01175 | 0.0407 | 48.2128
8 | 0.6102 | 0.01225 | 0.042 | 49.8122
8.5 | 0.653 | 0.01274 | 0.0434 | 51.2559
9 | 0.695 | 0.01328 | 0.0448 | 52.3343
9.5 | 0.7377 | 0.01381 | 0.0461 | 53.4178
10 | 0.7807 | 0.01435 | 0.0473 | 54.4042
10.5 | 0.8201 | 0.01503 | 0.049 | 54.5642
11 | 0.8619 | 0.01564 | 0.0503 | 55.1087
11.5 | 0.9031 | 0.01629 | 0.0516 | 55.4389
12 | 0.9418 | 0.01706 | 0.0531 | 55.2052
12.5 | 0.9804 | 0.01785 | 0.0546 | 54.9244
13 | 1.0175 | 0.01875 | 0.0563 | 54.2667
13.5 | 1.0519 | 0.01978 | 0.0582 | 53.18
14 | 1.085 | 0.02089 | 0.0602 | 51.9387
14.5 | 1.1199 | 0.02192 | 0.0619 | 51.0903
15 | 1.1504 | 0.02319 | 0.064 | 49.6076
15.5 | 1.1813 | 0.02452 | 0.0659 | 48.177
16 | 1.2055 | 0.02625 | 0.0684 | 45.9238
16.5 | 1.2371 | 0.02763 | 0.0699 | 44.7738
17 | 1.2617 | 0.02942 | 0.072 | 42.8858
17.5 | 1.2858 | 0.03132 | 0.0739 | 41.0536
18 | 1.3097 | 0.03334 | 0.0755 | 39.2831
18.5 | 1.3297 | 0.03567 | 0.0773 | 37.2778
19 | 1.3451 | 0.03847 | 0.079 | 34.9649
19.5 | 1.3571 | 0.0417 | 0.0805 | 32.5444
20 | 1.3694 | 0.04502 | 0.0817 | 30.4176

## 69. Re 4M Mach 0.25 (1)
BIGFOIL.COM POLAR EXPORT
NACA67-118
NACA67-118 |  |  |  | Cl Max: | 1.274 | at alpha= | 12 | deg
JavaFoil+Calcfoil stall+Eppler ext transition |  |  |  | L/D Max: | 129.984 | at alpha= | 2.5 | deg
Re: | 4000000 |  |  | Cd Min: | 0.00305 | at alpha= | -1 | deg
Mach: | 0.25 |  |  | Cl=0 at alpha= | -0.90625 | deg
|  |  |  | @ Cl=0.1, Cd= | 0.00344
|  |  |  | @ Cl=0.4, Cd= | 0.0032971
|  |  |  | @ Cl=0.6, Cd= | 0.0060433
alpha (deg) | Cl | Cd | Cm | Cl/Cd
-18 | -0.71 | 0.14804 | 0.016 | -4.799
-17.5 | -0.758 | 0.13647 | 0.016 | -5.555
-17 | -0.801 | 0.12805 | 0.015 | -6.259
-16.5 | -0.842 | 0.11846 | 0.015 | -7.108
-16 | -0.883 | 0.10535 | 0.015 | -8.379
-15.5 | -0.932 | 0.08465 | 0.016 | -11.013
-15 | -1.081 | 0.0294 | 0.02 | -36.758
-14.5 | -1.11 | 0.02575 | 0.019 | -43.124
-14 | -1.131 | 0.02323 | 0.018 | -48.68
-13.5 | -1.144 | 0.02123 | 0.016 | -53.866
-13 | -1.149 | 0.01951 | 0.015 | -58.886
-12.5 | -1.145 | 0.01841 | 0.013 | -62.203
-12 | -1.135 | 0.01744 | 0.012 | -65.068
-11.5 | -1.118 | 0.01647 | 0.011 | -67.893
-11 | -1.095 | 0.01551 | 0.009 | -70.628
-10.5 | -1.067 | 0.01481 | 0.008 | -72.049
-10 | -1.033 | 0.0141 | 0.006 | -73.271
-9.5 | -0.994 | 0.01342 | 0.005 | -74.097
-9 | -0.95 | 0.01282 | 0.003 | -74.13
-8.5 | -0.903 | 0.01225 | 0.002 | -73.745
-8 | -0.853 | 0.01169 | 0 | -72.977
-7.5 | -0.801 | 0.01116 | -0.001 | -71.775
-7 | -0.747 | 0.01075 | -0.003 | -69.5
-6.5 | -0.691 | 0.01031 | -0.004 | -67.041
-6 | -0.633 | 0.00987 | -0.006 | -64.151
-5.5 | -0.574 | 0.00952 | -0.007 | -60.331
-5 | -0.514 | 0.00916 | -0.009 | -56.123
-4.5 | -0.453 | 0.00886 | -0.011 | -51.184
-4 | -0.392 | 0.00674 | -0.012 | -58.115
-3.5 | -0.33 | 0.00509 | -0.014 | -64.89
-3 | -0.268 | 0.0037 | -0.015 | -72.332
-2.5 | -0.204 | 0.00338 | -0.017 | -60.568
-2 | -0.141 | 0.0033 | -0.018 | -42.553
-1.5 | -0.077 | 0.00307 | -0.02 | -24.983
-1 | -0.012 | 0.00305 | -0.022 | -4.002
-0.5 | 0.052 | 0.00344 | -0.023 | 15.196
0 | 0.117 | 0.00344 | -0.025 | 34.009
0.5 | 0.181 | 0.00346 | -0.026 | 52.506
1 | 0.246 | 0.00347 | -0.028 | 70.905
1.5 | 0.31 | 0.00349 | -0.029 | 88.988
2 | 0.373 | 0.00325 | -0.031 | 114.815
2.5 | 0.436 | 0.00336 | -0.032 | 129.984
3 | 0.499 | 0.00396 | -0.034 | 125.958
3.5 | 0.56 | 0.00519 | -0.035 | 107.906
4 | 0.62 | 0.00647 | -0.037 | 95.901
4.5 | 0.681 | 0.00825 | -0.038 | 82.507
5 | 0.74 | 0.01011 | -0.04 | 73.239
5.5 | 0.8 | 0.01056 | -0.041 | 75.725
6 | 0.857 | 0.01106 | -0.043 | 77.477
6.5 | 0.912 | 0.01154 | -0.044 | 79.043
7 | 0.965 | 0.01197 | -0.046 | 80.572
7.5 | 1.015 | 0.01246 | -0.047 | 81.441
8 | 1.062 | 0.01299 | -0.049 | 81.716
8.5 | 1.105 | 0.01354 | -0.05 | 81.647
9 | 1.145 | 0.01414 | -0.051 | 80.953
9.5 | 1.18 | 0.01533 | -0.053 | 76.964
10 | 1.21 | 0.01599 | -0.054 | 75.673
10.5 | 1.235 | 0.01689 | -0.055 | 73.134
11 | 1.254 | 0.01771 | -0.057 | 70.824
11.5 | 1.267 | 0.01864 | -0.058 | 67.991
12 | 1.274 | 0.01965 | -0.059 | 64.831
12.5 | 1.273 | 0.02089 | -0.061 | 60.974
13 | 1.266 | 0.02223 | -0.062 | 56.959
13.5 | 1.25 | 0.02403 | -0.063 | 52.038
14 | 1.227 | 0.02599 | -0.064 | 47.209
14.5 | 1.193 | 0.0293 | -0.065 | 40.715
15 | 1.139 | 0.03664 | -0.064 | 31.074
15.5 | 0.98 | 0.09244 | -0.05 | 10.602
16 | 0.93 | 0.1062 | -0.047 | 8.756
16.5 | 0.883 | 0.11576 | -0.046 | 7.63
17 | 0.831 | 0.12861 | -0.044 | 6.465

## 70. Re 4M Mach 0.25 (2)
BIGFOIL.COM POLAR EXPORT
NACA67-118
NACA67-118 |  |  |  | Cl Max: | 1.2943 | at alpha= | 19 | deg
XFOIL ncrit=9 |  |  |  | L/D Max: | 86.6491 | at alpha= | 2 | deg
Re: | 4000000 |  |  | Cd Min: | 0.06311 | at alpha= | 20 | deg
Mach: | 0.25 |  |  | Cl=0 at alpha= | -0.77176 | deg
|  |  |  | @ Cl=0.1, Cd= | 0.0036267
|  |  |  | @ Cl=0.4, Cd= | 0.0099443
|  |  |  | @ Cl=0.6, Cd= | 0.012885
alpha (deg) | Cl | Cd | Cm | Cl/Cd
-20 | -1.1741 | 0.05589 | -0.1285 | -21.0073
-19.5 | -1.1781 | 0.05005 | -0.1291 | -23.5385
-19 | -1.1832 | 0.04448 | -0.1288 | -26.6007
-18.5 | -1.1793 | 0.04017 | -0.1274 | -29.3577
-18 | -1.1705 | 0.03646 | -0.1256 | -32.1037
-17.5 | -1.1584 | 0.03323 | -0.1233 | -34.8601
-17 | -1.1363 | 0.03087 | -0.121 | -36.8092
-16.5 | -1.1202 | 0.02827 | -0.118 | -39.625
-16 | -1.0999 | 0.02601 | -0.1149 | -42.2876
-15.5 | -1.0721 | 0.02427 | -0.1123 | -44.1739
-15 | -1.0423 | 0.02274 | -0.1096 | -45.8355
-14.5 | -1.0095 | 0.02142 | -0.1071 | -47.1289
-14 | -0.9733 | 0.02033 | -0.1048 | -47.8751
-13.5 | -0.9413 | 0.01904 | -0.1019 | -49.438
-13 | -0.904 | 0.01801 | -0.0996 | -50.1943
-12.5 | -0.8658 | 0.01706 | -0.0974 | -50.7503
-12 | -0.8249 | 0.01625 | -0.0954 | -50.7631
-11.5 | -0.785 | 0.01543 | -0.0933 | -50.8749
-11 | -0.7432 | 0.01472 | -0.0914 | -50.4891
-10.5 | -0.7008 | 0.01404 | -0.0895 | -49.9145
-10 | -0.6572 | 0.01345 | -0.0878 | -48.8625
-9.5 | -0.615 | 0.01283 | -0.0858 | -47.9345
-9 | -0.5692 | 0.01235 | -0.0844 | -46.0891
-8.5 | -0.5248 | 0.01185 | -0.0828 | -44.2869
-8 | -0.4799 | 0.01139 | -0.0812 | -42.1335
-7.5 | -0.4343 | 0.01095 | -0.0797 | -39.6621
-7 | -0.3878 | 0.01052 | -0.0784 | -36.8631
-6.5 | -0.3415 | 0.01012 | -0.077 | -33.7451
-6 | -0.2969 | 0.00968 | -0.0753 | -30.6715
-5.5 | -0.2541 | 0.00919 | -0.0733 | -27.6496
-5 | -0.2154 | 0.00862 | -0.0705 | -24.9884
-4.5 | -0.1796 | 0.00802 | -0.0671 | -22.394
-4 | -0.1493 | 0.00734 | -0.0626 | -20.3406
-3.5 | -0.125 | 0.00661 | -0.0568 | -18.9107
-3 | -0.1119 | 0.00578 | -0.0487 | -19.3599
-2.5 | -0.1161 | 0.00498 | -0.0365 | -23.3133
-2 | -0.1235 | 0.00424 | -0.0232 | -29.1274
-1.5 | -0.0878 | 0.0037 | -0.0191 | -23.7297
-1 | -0.0278 | 0.00367 | -0.02 | -7.5749
-0.5 | 0.0331 | 0.00366 | -0.0211 | 9.0437
0 | 0.0942 | 0.00362 | -0.0222 | 26.0221
0.5 | 0.1545 | 0.00369 | -0.0232 | 41.8699
1 | 0.2156 | 0.00367 | -0.0243 | 58.7466
1.5 | 0.2751 | 0.00369 | -0.0251 | 74.5528
2 | 0.3284 | 0.00379 | -0.0246 | 86.6491
2.5 | 0.3114 | 0.00457 | -0.0089 | 68.14
3 | 0.2893 | 0.00563 | 0.0071 | 51.3854
3.5 | 0.2925 | 0.00665 | 0.0173 | 43.985
4 | 0.3061 | 0.00764 | 0.025 | 40.0654
4.5 | 0.3332 | 0.00843 | 0.0301 | 39.5255
5 | 0.3623 | 0.00923 | 0.0346 | 39.2524
5.5 | 0.3982 | 0.00991 | 0.0378 | 40.1816
6 | 0.4349 | 0.01061 | 0.0408 | 40.9896
6.5 | 0.4742 | 0.01127 | 0.0433 | 42.0763
7 | 0.5171 | 0.01184 | 0.0452 | 43.674
7.5 | 0.5607 | 0.0124 | 0.0469 | 45.2177
8 | 0.6053 | 0.01295 | 0.0485 | 46.7413
8.5 | 0.6512 | 0.01347 | 0.0498 | 48.3445
9 | 0.6939 | 0.0141 | 0.0516 | 49.2128
9.5 | 0.7381 | 0.01468 | 0.0532 | 50.2793
10 | 0.7816 | 0.01532 | 0.0548 | 51.0183
10.5 | 0.8247 | 0.016 | 0.0565 | 51.5438
11 | 0.8658 | 0.01677 | 0.0584 | 51.6279
11.5 | 0.9077 | 0.01756 | 0.0602 | 51.6913
12 | 0.9478 | 0.01844 | 0.0622 | 51.3991
12.5 | 0.9857 | 0.01945 | 0.0644 | 50.6787
13 | 1.022 | 0.0206 | 0.0667 | 49.6117
13.5 | 1.0568 | 0.02184 | 0.0692 | 48.3883
14.5 | 1.1238 | 0.02458 | 0.0741 | 45.7201
15 | 1.1528 | 0.02625 | 0.0769 | 43.9162
15.5 | 1.18 | 0.02811 | 0.0796 | 41.9779
16 | 1.2054 | 0.03019 | 0.0822 | 39.9271
16.5 | 1.2328 | 0.03223 | 0.0844 | 38.2501
17 | 1.2521 | 0.0349 | 0.087 | 35.8768
17.5 | 1.269 | 0.03787 | 0.0894 | 33.5094
18 | 1.284 | 0.04117 | 0.0914 | 31.1878
19 | 1.2943 | 0.05009 | 0.0942 | 25.8395
19.5 | 1.2857 | 0.05632 | 0.0945 | 22.8285
20 | 1.2774 | 0.06311 | 0.0935 | 20.2408

## 71. Re 4M Mach 0.50 (1)
BIGFOIL.COM POLAR EXPORT
NACA67-118
NACA67-118 |  |  |  | Cl Max: | 1.176 | at alpha= | 20 | deg
JavaFoil+Calcfoil stall+Eppler ext transition |  |  |  | L/D Max: | 123.051 | at alpha= | 2.5 | deg
Re: | 4000000 |  |  | Cd Min: | 0.00364 | at alpha= | 0 | deg
Mach: | 0.5 |  |  | Cl=0 at alpha= | -0.90278 | deg
|  |  |  | @ Cl=0.1, Cd= | 0.0036442
|  |  |  | @ Cl=0.4, Cd= | 0.0038164
|  |  |  | @ Cl=0.6, Cd= | 0.00627
alpha (deg) | Cl | Cd | Cm | Cl/Cd
-20 | -1.077 | 0.16138 | 0.023 | -6.671
-19.5 | -1.053 | 0.16602 | 0.023 | -6.342
-19 | -1.024 | 0.15318 | 0.022 | -6.684
-18.5 | -0.993 | 0.15202 | 0.02 | -6.529
-18 | -0.964 | 0.14654 | 0.019 | -6.581
-17.5 | -0.937 | 0.1403 | 0.018 | -6.676
-17 | -0.912 | 0.13802 | 0.017 | -6.605
-16.5 | -0.881 | 0.13543 | 0.016 | -6.508
-16 | -0.852 | 0.12826 | 0.014 | -6.643
-15.5 | -0.824 | 0.12192 | 0.013 | -6.759
-15 | -0.797 | 0.11885 | 0.013 | -6.702
-14.5 | -0.77 | 0.11431 | 0.012 | -6.733
-14 | -0.74 | 0.10861 | 0.01 | -6.81
-13.5 | -0.711 | 0.10311 | 0.009 | -6.9
-13 | -0.684 | 0.09933 | 0.009 | -6.885
-12.5 | -0.656 | 0.09562 | 0.008 | -6.861
-12 | -0.628 | 0.09231 | 0.007 | -6.803
-11.5 | -0.6 | 0.08201 | 0.006 | -7.312
-11 | -0.572 | 0.07462 | 0.005 | -7.664
-10.5 | -0.543 | 0.08083 | 0.004 | -6.72
-10 | -0.516 | 0.06862 | 0.004 | -7.526
-9.5 | -0.586 | 0.01864 | 0.005 | -31.417
-9 | -0.879 | 0.01697 | 0.004 | -51.808
-8.5 | -0.9 | 0.01555 | 0.002 | -57.858
-8 | -0.884 | 0.01445 | 0 | -61.133
-7.5 | -0.85 | 0.01333 | -0.001 | -63.717
-7 | -0.804 | 0.01296 | -0.003 | -62.071
-6.5 | -0.752 | 0.01181 | -0.005 | -63.677
-6 | -0.694 | 0.01105 | -0.007 | -62.871
-5.5 | -0.633 | 0.01078 | -0.008 | -58.717
-5 | -0.569 | 0.01032 | -0.01 | -55.139
-4.5 | -0.502 | 0.00985 | -0.012 | -51.007
-4 | -0.434 | 0.00945 | -0.013 | -45.973
-3.5 | -0.366 | 0.00639 | -0.015 | -57.295
-3 | -0.298 | 0.00433 | -0.017 | -68.771
-2.5 | -0.227 | 0.00383 | -0.019 | -59.407
-2 | -0.156 | 0.00374 | -0.02 | -41.844
-1.5 | -0.085 | 0.00367 | -0.022 | -23.246
-1 | -0.014 | 0.00366 | -0.024 | -3.71
-0.5 | 0.058 | 0.00365 | -0.026 | 15.929
0 | 0.13 | 0.00364 | -0.027 | 35.776
0.5 | 0.202 | 0.00367 | -0.029 | 55.088
1 | 0.274 | 0.00369 | -0.031 | 74.119
1.5 | 0.345 | 0.00373 | -0.033 | 92.654
2 | 0.415 | 0.00384 | -0.034 | 108.003
2.5 | 0.485 | 0.00394 | -0.036 | 123.051
3 | 0.554 | 0.00466 | -0.038 | 118.754
3.5 | 0.62 | 0.00697 | -0.039 | 88.957
4 | 0.687 | 0.00876 | -0.041 | 78.49
4.5 | 0.753 | 0.01118 | -0.042 | 67.387
5 | 0.818 | 0.01179 | -0.044 | 69.362
5.5 | 0.881 | 0.01237 | -0.046 | 71.169
6 | 0.939 | 0.01302 | -0.047 | 72.124
6.5 | 0.99 | 0.01364 | -0.049 | 72.589
7 | 1.033 | 0.01417 | -0.051 | 72.863
7.5 | 1.063 | 0.01496 | -0.052 | 71.026
8 | 1.071 | 0.01674 | -0.054 | 63.956
8.5 | 1.035 | 0.01817 | -0.055 | 56.986
9 | 0.676 | 0.02028 | -0.057 | 33.335
9.5 | 0.591 | 0.06644 | -0.032 | 8.891
10 | 0.616 | 0.07331 | -0.029 | 8.401
10.5 | 0.645 | 0.0681 | -0.032 | 9.477
11 | 0.672 | 0.07601 | -0.032 | 8.841
11.5 | 0.7 | 0.08454 | -0.032 | 8.275
12 | 0.728 | 0.09239 | -0.034 | 7.881
12.5 | 0.756 | 0.09604 | -0.035 | 7.87
13 | 0.783 | 0.09991 | -0.036 | 7.839
13.5 | 0.811 | 0.1068 | -0.037 | 7.592
14 | 0.84 | 0.10993 | -0.04 | 7.645
14.5 | 0.868 | 0.11393 | -0.04 | 7.616
15 | 0.895 | 0.11847 | -0.041 | 7.554
15.5 | 0.923 | 0.12296 | -0.042 | 7.505
16 | 0.952 | 0.12916 | -0.045 | 7.374
16.5 | 0.984 | 0.13309 | -0.049 | 7.395
17 | 1.007 | 0.1343 | -0.047 | 7.498
17.5 | 1.035 | 0.14164 | -0.048 | 7.305
18 | 1.065 | 0.1449 | -0.051 | 7.351
18.5 | 1.098 | 0.15008 | -0.055 | 7.316
19 | 1.119 | 0.15489 | -0.052 | 7.221
19.5 | 1.146 | 0.15962 | -0.054 | 7.18
20 | 1.176 | 0.16466 | -0.056 | 7.139

## 72. Re 4M Mach 0.50 (2)
BIGFOIL.COM POLAR EXPORT
NACA67-118
NACA67-118 |  |  |  | Cl Max: | 0.9541 | at alpha= | 12.5 | deg
XFOIL ncrit=9 |  |  |  | L/D Max: | 90.2256 | at alpha= | 2 | deg
Re: | 4000000 |  |  | Cd Min: | 0.13663 | at alpha= | 17.5 | deg
Mach: | 0.5 |  |  | Cl=0 at alpha= | -0.73387 | deg
|  |  |  | @ Cl=0.1, Cd= | 0.0040986
|  |  |  | @ Cl=0.4, Cd= | 0.013177
|  |  |  | @ Cl=0.6, Cd= | 0.016226
alpha (deg) | Cl | Cd | Cm | Cl/Cd
-17 | -0.4849 | 0.12651 | -0.1167 | -3.8329
-16.5 | -0.5195 | 0.11264 | -0.125 | -4.612
-16 | -0.5558 | 0.0992 | -0.1331 | -5.6028
-15 | -0.6188 | 0.07369 | -0.1488 | -8.3973
-14.5 | -0.6452 | 0.06226 | -0.1558 | -10.363
-14 | -0.6774 | 0.05196 | -0.1603 | -13.037
-13.5 | -0.7095 | 0.04327 | -0.1611 | -16.397
-13 | -0.7405 | 0.03595 | -0.1586 | -20.5981
-12.5 | -0.7643 | 0.03001 | -0.1534 | -25.4682
-12 | -0.7754 | 0.02541 | -0.1465 | -30.5155
-11.5 | -0.767 | 0.02217 | -0.1396 | -34.5963
-11 | -0.7402 | 0.02 | -0.1336 | -37.01
-10.5 | -0.7016 | 0.01846 | -0.1286 | -38.0065
-10 | -0.6575 | 0.01726 | -0.1243 | -38.0939
-9.5 | -0.6109 | 0.01623 | -0.1205 | -37.6402
-9 | -0.56 | 0.0154 | -0.1173 | -36.3636
-8.5 | -0.5114 | 0.01455 | -0.1141 | -35.1478
-8 | -0.4599 | 0.01384 | -0.1113 | -33.2298
-7.5 | -0.407 | 0.01322 | -0.1089 | -30.7867
-7 | -0.3565 | 0.01258 | -0.1063 | -28.3386
-6.5 | -0.3042 | 0.01202 | -0.1041 | -25.3078
-6 | -0.2518 | 0.01151 | -0.102 | -21.8766
-5.5 | -0.2014 | 0.01097 | -0.0997 | -18.3592
-5 | -0.1594 | 0.01026 | -0.0961 | -15.5361
-4.5 | -0.1169 | 0.00962 | -0.0925 | -12.1518
-4 | -0.0864 | 0.00877 | -0.0868 | -9.8518
-3.5 | -0.0631 | 0.00787 | -0.0797 | -8.0178
-3 | -0.0505 | 0.00689 | -0.0705 | -7.3295
-2.5 | -0.0708 | 0.00558 | -0.0544 | -12.6882
-2 | -0.1236 | 0.00449 | -0.0304 | -27.5278
-1.5 | -0.1032 | 0.00396 | -0.0212 | -26.0606
-1 | -0.0363 | 0.00397 | -0.0218 | -9.1436
-0.5 | 0.0319 | 0.00404 | -0.0227 | 7.896
0 | 0.1016 | 0.0041 | -0.0239 | 24.7805
0.5 | 0.1705 | 0.00409 | -0.0249 | 41.687
1 | 0.2378 | 0.004 | -0.0256 | 59.45
1.5 | 0.3027 | 0.00397 | -0.0258 | 76.2469
2 | 0.36 | 0.00399 | -0.0242 | 90.2256
2.5 | 0.3055 | 0.00491 | 0.0009 | 62.22
3 | 0.2666 | 0.00654 | 0.021 | 40.7645
3.5 | 0.2527 | 0.00804 | 0.0353 | 31.4303
4 | 0.2598 | 0.00935 | 0.0452 | 27.7861
4.5 | 0.2879 | 0.01032 | 0.0512 | 27.8973
5 | 0.3174 | 0.01135 | 0.0568 | 27.9648
5.5 | 0.3563 | 0.01222 | 0.0608 | 29.1571
6 | 0.3962 | 0.01311 | 0.0646 | 30.2212
6.5 | 0.4419 | 0.01391 | 0.0676 | 31.7685
7 | 0.4921 | 0.01461 | 0.07 | 33.6824
7.5 | 0.5439 | 0.0153 | 0.0722 | 35.549
8 | 0.5935 | 0.01611 | 0.0748 | 36.8405
8.5 | 0.6428 | 0.01699 | 0.0777 | 37.834
9 | 0.6948 | 0.01783 | 0.0803 | 38.968
9.5 | 0.7414 | 0.01892 | 0.0836 | 39.186
10 | 0.792 | 0.01994 | 0.0867 | 39.7192
10.5 | 0.8392 | 0.02114 | 0.0903 | 39.6973
11 | 0.8828 | 0.02259 | 0.0944 | 39.0792
11.5 | 0.9202 | 0.02446 | 0.0993 | 37.6206
12 | 0.9452 | 0.02705 | 0.105 | 34.9427
12.5 | 0.9541 | 0.03073 | 0.1114 | 31.0478
13 | 0.9406 | 0.03606 | 0.1175 | 26.0843
13.5 | 0.918 | 0.04269 | 0.1217 | 21.5039
14 | 0.8875 | 0.05086 | 0.1232 | 17.4499
14.5 | 0.8575 | 0.0602 | 0.1217 | 14.2442
15 | 0.8216 | 0.07148 | 0.1167 | 11.4941
15.5 | 0.786 | 0.08428 | 0.1089 | 9.3261
16 | 0.7593 | 0.09703 | 0.1006 | 7.8254
16.5 | 0.7321 | 0.11007 | 0.0923 | 6.6512
17 | 0.705 | 0.12303 | 0.0842 | 5.7303
17.5 | 0.6757 | 0.13663 | 0.0756 | 4.9455

## 73. Re 5M Mach 0.00 (1)
BIGFOIL.COM POLAR EXPORT
NACA67-118
NACA67-118 |  |  |  | Cl Max: | 1.376 | at alpha= | 14.5 | deg
JavaFoil+Calcfoil stall+Eppler ext transition |  |  |  | L/D Max: | 108.323 | at alpha= | 2.5 | deg
Re: | 5000000 |  |  | Cd Min: | 0.00267 | at alpha= | 0.5 | deg
Mach: | 0 |  |  | Cl=0 at alpha= | -0.90476 | deg
|  |  |  | @ Cl=0.1, Cd= | 0.00268
|  |  |  | @ Cl=0.4, Cd= | 0.0037002
|  |  |  | @ Cl=0.6, Cd= | 0.0071323
alpha (deg) | Cl | Cd | Cm | Cl/Cd
-20 | -0.996 | 0.14059 | 0.022 | -7.081
-19.5 | -1.019 | 0.1273 | 0.022 | -8.006
-19 | -1.044 | 0.11328 | 0.022 | -9.215
-18.5 | -1.073 | 0.09648 | 0.023 | -11.119
-18 | -1.125 | 0.06752 | 0.024 | -16.659
-17.5 | -1.221 | 0.03212 | 0.026 | -38.013
-17 | -1.237 | 0.02853 | 0.025 | -43.366
-16.5 | -1.248 | 0.0257 | 0.024 | -48.58
-16 | -1.254 | 0.02401 | 0.022 | -52.239
-15.5 | -1.257 | 0.02248 | 0.021 | -55.924
-15 | -1.257 | 0.02069 | 0.02 | -60.745
-14.5 | -1.251 | 0.01959 | 0.019 | -63.867
-14 | -1.242 | 0.01859 | 0.017 | -66.778
-13.5 | -1.228 | 0.01761 | 0.016 | -69.727
-13 | -1.21 | 0.01679 | 0.014 | -72.084
-12.5 | -1.189 | 0.01592 | 0.013 | -74.663
-12 | -1.163 | 0.01516 | 0.012 | -76.721
-11.5 | -1.134 | 0.01449 | 0.01 | -78.269
-11 | -1.101 | 0.01389 | 0.009 | -79.274
-10.5 | -1.065 | 0.01328 | 0.008 | -80.139
-10 | -1.025 | 0.01271 | 0.006 | -80.645
-9.5 | -0.981 | 0.01213 | 0.005 | -80.912
-9 | -0.935 | 0.01162 | 0.003 | -80.429
-8.5 | -0.886 | 0.01117 | 0.002 | -79.276
-8 | -0.835 | 0.01069 | 0 | -78.11
-7.5 | -0.782 | 0.01022 | -0.001 | -76.54
-7 | -0.728 | 0.00983 | -0.003 | -74.09
-6.5 | -0.673 | 0.00946 | -0.004 | -71.104
-6 | -0.616 | 0.00913 | -0.006 | -67.507
-5.5 | -0.558 | 0.00881 | -0.007 | -63.384
-5 | -0.5 | 0.0085 | -0.009 | -58.822
-4.5 | -0.44 | 0.00824 | -0.01 | -53.387
-4 | -0.38 | 0.0067 | -0.012 | -56.709
-3.5 | -0.32 | 0.00564 | -0.013 | -56.726
-3 | -0.259 | 0.00472 | -0.015 | -54.953
-2.5 | -0.198 | 0.00379 | -0.016 | -52.245
-2 | -0.136 | 0.00344 | -0.018 | -39.682
-1.5 | -0.074 | 0.00337 | -0.019 | -22.073
-1 | -0.012 | 0.00302 | -0.021 | -3.925
-0.5 | 0.051 | 0.00268 | -0.022 | 18.974
0 | 0.114 | 0.00268 | -0.024 | 42.395
0.5 | 0.176 | 0.00267 | -0.026 | 65.843
1 | 0.239 | 0.00268 | -0.027 | 89.035
1.5 | 0.301 | 0.00318 | -0.029 | 94.519
2 | 0.362 | 0.00337 | -0.03 | 107.537
2.5 | 0.423 | 0.0039 | -0.031 | 108.323
3 | 0.483 | 0.00503 | -0.033 | 95.925
3.5 | 0.542 | 0.00604 | -0.034 | 89.75
4 | 0.602 | 0.00717 | -0.036 | 83.876
4.5 | 0.661 | 0.00832 | -0.037 | 79.466
5 | 0.719 | 0.00941 | -0.039 | 76.416
5.5 | 0.777 | 0.00979 | -0.04 | 79.427
6 | 0.834 | 0.01021 | -0.041 | 81.674
6.5 | 0.888 | 0.01059 | -0.043 | 83.9
7 | 0.941 | 0.01094 | -0.044 | 86.009
7.5 | 0.992 | 0.01139 | -0.046 | 87.083
8 | 1.041 | 0.01181 | -0.047 | 88.114
8.5 | 1.087 | 0.01231 | -0.048 | 88.25
9 | 1.13 | 0.01279 | -0.05 | 88.362
9.5 | 1.171 | 0.01329 | -0.051 | 88.074
10 | 1.208 | 0.01427 | -0.053 | 84.651
10.5 | 1.242 | 0.01494 | -0.054 | 83.116
11 | 1.272 | 0.01564 | -0.055 | 81.371
11.5 | 1.299 | 0.01633 | -0.056 | 79.563
12 | 1.322 | 0.0171 | -0.058 | 77.295
12.5 | 1.341 | 0.01793 | -0.059 | 74.774
13 | 1.356 | 0.01892 | -0.06 | 71.633
13.5 | 1.366 | 0.01993 | -0.061 | 68.546
14 | 1.373 | 0.02102 | -0.063 | 65.333
14.5 | 1.376 | 0.02214 | -0.064 | 62.169
15 | 1.375 | 0.02342 | -0.065 | 58.715
15.5 | 1.371 | 0.02446 | -0.066 | 56.066
16 | 1.362 | 0.02641 | -0.067 | 51.56
16.5 | 1.349 | 0.02838 | -0.068 | 47.551
17 | 1.333 | 0.03088 | -0.069 | 43.179
17.5 | 1.316 | 0.03308 | -0.07 | 39.78
18 | 1.286 | 0.03884 | -0.07 | 33.112
18.5 | 1.202 | 0.06495 | -0.065 | 18.508
19 | 1.17 | 0.07493 | -0.064 | 15.608
19.5 | 1.12 | 0.09781 | -0.061 | 11.446

## 74. Re 5M Mach 0.00 (2)
BIGFOIL.COM POLAR EXPORT
NACA67-118
NACA67-118 |  |  |  | Cl Max: | 1.3973 | at alpha= | 20 | deg
XFOIL ncrit=9 |  |  |  | L/D Max: | 80.9091 | at alpha= | 1.5 | deg
Re: | 5000000 |  |  | Cd Min: | 0.04113 | at alpha= | 20 | deg
Mach: | 0 |  |  | Cl=0 at alpha= | -0.78051 | deg
|  |  |  | @ Cl=0.1, Cd= | 0.0032
|  |  |  | @ Cl=0.4, Cd= | 0.0087892
|  |  |  | @ Cl=0.6, Cd= | 0.011418
alpha (deg) | Cl | Cd | Cm | Cl/Cd
-20 | -1.3141 | 0.03443 | -0.1089 | -38.1673
-19.5 | -1.2948 | 0.03217 | -0.1075 | -40.2487
-19 | -1.2749 | 0.03008 | -0.1059 | -42.3836
-18.5 | -1.2536 | 0.02816 | -0.1041 | -44.517
-18 | -1.227 | 0.0266 | -0.1026 | -46.1278
-17.5 | -1.2026 | 0.02502 | -0.1007 | -48.0655
-17 | -1.175 | 0.02361 | -0.0989 | -49.767
-16.5 | -1.1489 | 0.02215 | -0.0967 | -51.8691
-16 | -1.1194 | 0.02093 | -0.0948 | -53.483
-15.5 | -1.0877 | 0.01987 | -0.093 | -54.7408
-15 | -1.0534 | 0.01895 | -0.0914 | -55.5884
-14.5 | -1.0188 | 0.01807 | -0.0897 | -56.3807
-14 | -0.9834 | 0.01717 | -0.0881 | -57.2743
-13.5 | -0.9472 | 0.01633 | -0.0865 | -58.0037
-13 | -0.9105 | 0.01556 | -0.0848 | -58.5154
-12.5 | -0.8701 | 0.01494 | -0.0836 | -58.2396
-12 | -0.8317 | 0.01424 | -0.082 | -58.4059
-11.5 | -0.7927 | 0.01361 | -0.0804 | -58.2439
-11 | -0.7512 | 0.01308 | -0.0791 | -57.4312
-10.5 | -0.7102 | 0.01254 | -0.0777 | -56.6348
-10 | -0.6681 | 0.01207 | -0.0764 | -55.3521
-9.5 | -0.6268 | 0.01157 | -0.0749 | -54.1746
-9 | -0.5821 | 0.01116 | -0.074 | -52.1595
-8.5 | -0.5387 | 0.01071 | -0.0727 | -50.2988
-8 | -0.4948 | 0.0103 | -0.0715 | -48.0388
-7.5 | -0.4504 | 0.0099 | -0.0704 | -45.4949
-7 | -0.4051 | 0.00954 | -0.0693 | -42.4633
-6.5 | -0.3603 | 0.00919 | -0.0681 | -39.2057
-6 | -0.3165 | 0.00881 | -0.0667 | -35.9251
-5.5 | -0.2736 | 0.0084 | -0.0651 | -32.5714
-5 | -0.2357 | 0.00788 | -0.0625 | -29.9112
-4.5 | -0.1973 | 0.00741 | -0.0599 | -26.6262
-4 | -0.1653 | 0.00684 | -0.0561 | -24.1667
-3.5 | -0.1349 | 0.00629 | -0.0518 | -21.4467
-3 | -0.1153 | 0.00563 | -0.0452 | -20.4796
-2.5 | -0.103 | 0.00507 | -0.0368 | -20.3156
-2 | -0.0957 | 0.00447 | -0.027 | -21.4094
-1.5 | -0.0748 | 0.00356 | -0.0203 | -21.0112
-1 | -0.0259 | 0.00323 | -0.0194 | -8.0186
-0.5 | 0.0331 | 0.00319 | -0.0206 | 10.3762
0 | 0.0917 | 0.0032 | -0.0217 | 28.6562
0.5 | 0.1515 | 0.0032 | -0.023 | 47.3437
1 | 0.209 | 0.00325 | -0.0239 | 64.3077
1.5 | 0.267 | 0.0033 | -0.0248 | 80.9091
2 | 0.2879 | 0.00404 | -0.0178 | 71.2624
2.5 | 0.2752 | 0.00481 | -0.0036 | 57.2141
3.5 | 0.2899 | 0.0065 | 0.0148 | 44.6
4 | 0.3142 | 0.0072 | 0.0202 | 43.6389
4.5 | 0.3462 | 0.00781 | 0.024 | 44.3278
5 | 0.3779 | 0.00846 | 0.0277 | 44.669
5.5 | 0.4155 | 0.00902 | 0.0303 | 46.0643
6 | 0.4516 | 0.00964 | 0.0331 | 46.8465
6.5 | 0.492 | 0.01018 | 0.035 | 48.3301
7 | 0.5342 | 0.01067 | 0.0366 | 50.0656
7.5 | 0.5766 | 0.01115 | 0.0381 | 51.713
8 | 0.6193 | 0.01164 | 0.0395 | 53.2045
8.5 | 0.6637 | 0.01209 | 0.0405 | 54.8966
9 | 0.7068 | 0.01259 | 0.0417 | 56.1398
9.5 | 0.7489 | 0.01312 | 0.0431 | 57.0808
10 | 0.7909 | 0.01368 | 0.0443 | 57.8143
10.5 | 0.8334 | 0.01421 | 0.0455 | 58.6488
11 | 0.8738 | 0.01482 | 0.0469 | 58.9609
11.5 | 0.9129 | 0.01549 | 0.0485 | 58.9348
12 | 0.9537 | 0.01612 | 0.0497 | 59.1625
12.5 | 0.9918 | 0.01688 | 0.0512 | 58.7559
13 | 1.0268 | 0.01779 | 0.0531 | 57.7178
13.5 | 1.0631 | 0.01868 | 0.0547 | 56.9111
14 | 1.0976 | 0.01967 | 0.0565 | 55.8007
14.5 | 1.132 | 0.02068 | 0.0581 | 54.7389
15.5 | 1.193 | 0.02316 | 0.0621 | 51.5112
16 | 1.2251 | 0.02435 | 0.0637 | 50.3121
16.5 | 1.2544 | 0.0257 | 0.0655 | 48.8093
17 | 1.2829 | 0.02718 | 0.0672 | 47.2001
17.5 | 1.3073 | 0.02894 | 0.0691 | 45.1728
18 | 1.3317 | 0.03074 | 0.0709 | 43.3214
18.5 | 1.3552 | 0.03267 | 0.0725 | 41.4815
19 | 1.371 | 0.03522 | 0.0745 | 38.9267
19.5 | 1.3816 | 0.03829 | 0.0765 | 36.0825
20 | 1.3973 | 0.04113 | 0.0777 | 33.9728

## 75. Re 5M Mach 0.10 (1)
BIGFOIL.COM POLAR EXPORT
NACA67-118
NACA67-118 |  |  |  | Cl Max: | 1.359 | at alpha= | 14 | deg
JavaFoil+Calcfoil stall+Eppler ext transition |  |  |  | L/D Max: | 108.606 | at alpha= | 2.5 | deg
Re: | 5000000 |  |  | Cd Min: | 0.00267 | at alpha= | -0.5 | deg
Mach: | 0.1 |  |  | Cl=0 at alpha= | -0.90476 | deg
|  |  |  | @ Cl=0.1, Cd= | 0.0026856
|  |  |  | @ Cl=0.4, Cd= | 0.0036928
|  |  |  | @ Cl=0.6, Cd= | 0.007135
alpha (deg) | Cl | Cd | Cm | Cl/Cd
-20 | -0.943 | 0.14708 | 0.021 | -6.413
-19.5 | -0.968 | 0.13539 | 0.021 | -7.15
-19 | -0.99 | 0.126 | 0.021 | -7.859
-18.5 | -1.016 | 0.11234 | 0.021 | -9.047
-18 | -1.047 | 0.09529 | 0.022 | -10.992
-17.5 | -1.092 | 0.07137 | 0.022 | -15.303
-17 | -1.203 | 0.03013 | 0.025 | -39.926
-16.5 | -1.218 | 0.02729 | 0.024 | -44.649
-16 | -1.23 | 0.02484 | 0.022 | -49.51
-15.5 | -1.236 | 0.02315 | 0.021 | -53.395
-15 | -1.239 | 0.0215 | 0.02 | -57.632
-14.5 | -1.237 | 0.01999 | 0.019 | -61.895
-14 | -1.231 | 0.01889 | 0.017 | -65.134
-13.5 | -1.22 | 0.0179 | 0.016 | -68.141
-13 | -1.204 | 0.01694 | 0.015 | -71.108
-12.5 | -1.185 | 0.01626 | 0.013 | -72.851
-12 | -1.161 | 0.01533 | 0.012 | -75.733
-11.5 | -1.133 | 0.01466 | 0.01 | -77.278
-11 | -1.101 | 0.01405 | 0.009 | -78.395
-10.5 | -1.066 | 0.01342 | 0.008 | -79.403
-10 | -1.027 | 0.01281 | 0.006 | -80.161
-9.5 | -0.984 | 0.01223 | 0.005 | -80.45
-9 | -0.937 | 0.01172 | 0.003 | -79.976
-8.5 | -0.889 | 0.01123 | 0.002 | -79.149
-8 | -0.838 | 0.01074 | 0 | -78.002
-7.5 | -0.785 | 0.01033 | -0.001 | -76.01
-7 | -0.731 | 0.00992 | -0.003 | -73.731
-6.5 | -0.676 | 0.00953 | -0.004 | -70.889
-6 | -0.619 | 0.00919 | -0.006 | -67.371
-5.5 | -0.561 | 0.00884 | -0.007 | -63.444
-5 | -0.502 | 0.00855 | -0.009 | -58.744
-4.5 | -0.442 | 0.00827 | -0.01 | -53.482
-4 | -0.382 | 0.00673 | -0.012 | -56.755
-3.5 | -0.321 | 0.00564 | -0.013 | -56.99
-3 | -0.26 | 0.00476 | -0.015 | -54.696
-2.5 | -0.199 | 0.0038 | -0.016 | -52.351
-2 | -0.137 | 0.00344 | -0.018 | -39.875
-1.5 | -0.075 | 0.0034 | -0.02 | -21.979
-1 | -0.012 | 0.00302 | -0.021 | -3.944
-0.5 | 0.051 | 0.00267 | -0.023 | 19.079
0 | 0.114 | 0.00269 | -0.024 | 42.42
0.5 | 0.177 | 0.00267 | -0.026 | 66.207
1 | 0.24 | 0.00312 | -0.027 | 76.948
1.5 | 0.302 | 0.00319 | -0.029 | 94.938
2 | 0.364 | 0.00338 | -0.03 | 107.724
2.5 | 0.425 | 0.00391 | -0.032 | 108.606
3 | 0.485 | 0.00506 | -0.033 | 95.736
3.5 | 0.545 | 0.00609 | -0.034 | 89.474
4 | 0.605 | 0.00723 | -0.036 | 83.636
4.5 | 0.664 | 0.00838 | -0.037 | 79.28
5 | 0.723 | 0.00949 | -0.039 | 76.187
5.5 | 0.781 | 0.00987 | -0.04 | 79.148
6 | 0.838 | 0.01026 | -0.042 | 81.652
6.5 | 0.892 | 0.01064 | -0.043 | 83.841
7 | 0.945 | 0.01106 | -0.045 | 85.434
7.5 | 0.996 | 0.01146 | -0.046 | 86.897
8 | 1.044 | 0.01191 | -0.047 | 87.64
8.5 | 1.09 | 0.0124 | -0.049 | 87.9
9 | 1.133 | 0.01291 | -0.05 | 87.734
9.5 | 1.173 | 0.01343 | -0.051 | 87.359
10 | 1.21 | 0.01396 | -0.053 | 86.64
10.5 | 1.242 | 0.01512 | -0.054 | 82.144
11 | 1.271 | 0.01583 | -0.055 | 80.321
11.5 | 1.296 | 0.01651 | -0.057 | 78.518
12 | 1.317 | 0.01737 | -0.058 | 75.833
12.5 | 1.334 | 0.0182 | -0.059 | 73.298
13 | 1.347 | 0.01928 | -0.06 | 69.864
13.5 | 1.355 | 0.0203 | -0.062 | 66.748
14 | 1.359 | 0.0214 | -0.063 | 63.48
14.5 | 1.358 | 0.02266 | -0.064 | 59.949
15 | 1.353 | 0.02414 | -0.065 | 56.043
15.5 | 1.346 | 0.02511 | -0.066 | 53.593
16 | 1.331 | 0.02733 | -0.067 | 48.714
16.5 | 1.314 | 0.02978 | -0.068 | 44.115
17 | 1.293 | 0.0325 | -0.069 | 39.799
17.5 | 1.27 | 0.03531 | -0.07 | 35.972
18 | 1.173 | 0.06511 | -0.064 | 18.012
18.5 | 1.101 | 0.09927 | -0.058 | 11.087
19 | 1.082 | 0.10065 | -0.059 | 10.753

## 76. Re 5M Mach 0.10 (2)
BIGFOIL.COM POLAR EXPORT
NACA67-118
NACA67-118 |  |  |  | Cl Max: | 1.3906 | at alpha= | 20 | deg
XFOIL ncrit=9 |  |  |  | L/D Max: | 81.0876 | at alpha= | 1.5 | deg
Re: | 5000000 |  |  | Cd Min: | 0.04314 | at alpha= | 20 | deg
Mach: | 0.1 |  |  | Cl=0 at alpha= | -0.7803 | deg
|  |  |  | @ Cl=0.1, Cd= | 0.00321
|  |  |  | @ Cl=0.4, Cd= | 0.0089058
|  |  |  | @ Cl=0.6, Cd= | 0.011537
alpha (deg) | Cl | Cd | Cm | Cl/Cd
-20 | -1.3079 | 0.03614 | -0.1125 | -36.1898
-19.5 | -1.2902 | 0.03362 | -0.1111 | -38.376
-19 | -1.2721 | 0.0313 | -0.1094 | -40.6422
-18.5 | -1.2524 | 0.02916 | -0.1075 | -42.9492
-18 | -1.2278 | 0.02739 | -0.1057 | -44.8266
-17.5 | -1.2026 | 0.02577 | -0.1038 | -46.6667
-17 | -1.1735 | 0.02439 | -0.1021 | -48.114
-16.5 | -1.149 | 0.02277 | -0.0997 | -50.4611
-16 | -1.1204 | 0.02143 | -0.0976 | -52.2818
-15.5 | -1.0892 | 0.0203 | -0.0956 | -53.6552
-15 | -1.0556 | 0.0193 | -0.0938 | -54.6943
-14.5 | -1.0198 | 0.0184 | -0.0921 | -55.4239
-14 | -0.9847 | 0.01749 | -0.0903 | -56.3007
-13.5 | -0.9484 | 0.0166 | -0.0886 | -57.1325
-13 | -0.9112 | 0.01581 | -0.0869 | -57.6344
-12.5 | -0.8719 | 0.01512 | -0.0854 | -57.6653
-12 | -0.8324 | 0.01444 | -0.0838 | -57.6454
-11.5 | -0.7929 | 0.01379 | -0.0822 | -57.4982
-11 | -0.7518 | 0.01324 | -0.0808 | -56.7825
-10.5 | -0.7106 | 0.01268 | -0.0793 | -56.041
-10 | -0.6678 | 0.0122 | -0.078 | -54.7377
-9.5 | -0.6268 | 0.01168 | -0.0763 | -53.6644
-9 | -0.5818 | 0.01126 | -0.0753 | -51.6696
-8.5 | -0.538 | 0.0108 | -0.0741 | -49.8148
-8 | -0.4932 | 0.01041 | -0.0729 | -47.3775
-7.5 | -0.4495 | 0.00998 | -0.0715 | -45.0401
-7 | -0.4037 | 0.00962 | -0.0705 | -41.9647
-6.5 | -0.3583 | 0.00926 | -0.0694 | -38.6933
-6 | -0.3143 | 0.00888 | -0.0679 | -35.3941
-5.5 | -0.2714 | 0.00847 | -0.0662 | -32.0425
-5 | -0.2328 | 0.00795 | -0.0637 | -29.283
-4.5 | -0.195 | 0.00746 | -0.061 | -26.1394
-4 | -0.1622 | 0.00689 | -0.0572 | -23.5414
-3.5 | -0.132 | 0.00633 | -0.0528 | -20.8531
-3 | -0.1124 | 0.00567 | -0.0462 | -19.8236
-2.5 | -0.0994 | 0.00508 | -0.0379 | -19.5669
-2 | -0.0953 | 0.00447 | -0.0274 | -21.3199
-1.5 | -0.0753 | 0.00356 | -0.0204 | -21.1517
-1 | -0.0261 | 0.00324 | -0.0195 | -8.0556
-0.5 | 0.0333 | 0.0032 | -0.0207 | 10.4062
0 | 0.0921 | 0.00321 | -0.0218 | 28.6916
0.5 | 0.1523 | 0.00321 | -0.0231 | 47.4455
1 | 0.21 | 0.00326 | -0.0239 | 64.4172
1.5 | 0.2684 | 0.00331 | -0.0249 | 81.0876
2 | 0.2892 | 0.00403 | -0.0179 | 71.7618
2.5 | 0.274 | 0.00482 | -0.003 | 56.8465
3 | 0.274 | 0.00574 | 0.0079 | 47.7352
3.5 | 0.2881 | 0.00654 | 0.0156 | 44.052
4 | 0.3122 | 0.00726 | 0.0211 | 43.0028
4.5 | 0.3435 | 0.00789 | 0.025 | 43.5361
5 | 0.376 | 0.00854 | 0.0287 | 44.0281
5.5 | 0.4134 | 0.00911 | 0.0314 | 45.3787
6 | 0.4499 | 0.00974 | 0.0341 | 46.191
6.5 | 0.4907 | 0.01027 | 0.0361 | 47.7799
7 | 0.5327 | 0.01078 | 0.0378 | 49.4156
7.5 | 0.5754 | 0.01126 | 0.0393 | 51.1012
8 | 0.6189 | 0.01175 | 0.0406 | 52.6723
8.5 | 0.6636 | 0.01221 | 0.0417 | 54.3489
9 | 0.706 | 0.01274 | 0.0431 | 55.416
9.5 | 0.749 | 0.01326 | 0.0444 | 56.4857
10 | 0.7914 | 0.01384 | 0.0457 | 57.1821
10.5 | 0.8342 | 0.01438 | 0.0469 | 58.0111
11 | 0.8741 | 0.01503 | 0.0485 | 58.157
11.5 | 0.9144 | 0.01569 | 0.0499 | 58.2792
12 | 0.9552 | 0.01635 | 0.0513 | 58.422
12.5 | 0.9924 | 0.01717 | 0.0531 | 57.7985
13 | 1.0284 | 0.01807 | 0.0549 | 56.912
13.5 | 1.0643 | 0.01903 | 0.0567 | 55.9275
14 | 1.0984 | 0.02006 | 0.0586 | 54.7557
14.5 | 1.1337 | 0.02109 | 0.0603 | 53.7553
15.5 | 1.1954 | 0.02363 | 0.0644 | 50.5882
16 | 1.2264 | 0.02494 | 0.0662 | 49.174
16.5 | 1.2556 | 0.02636 | 0.0681 | 47.6328
17 | 1.2823 | 0.02801 | 0.0701 | 45.7801
18 | 1.3297 | 0.03184 | 0.074 | 41.7619
18.5 | 1.3512 | 0.03401 | 0.0758 | 39.7295
19 | 1.3653 | 0.03684 | 0.0778 | 37.0603
19.5 | 1.3769 | 0.03997 | 0.0797 | 34.4483
20 | 1.3906 | 0.04314 | 0.0808 | 32.2346

## 77. Re 5M Mach 0.25 (1)
BIGFOIL.COM POLAR EXPORT
NACA67-118
NACA67-118 |  |  |  | Cl Max: | 1.275 | at alpha= | 12 | deg
JavaFoil+Calcfoil stall+Eppler ext transition |  |  |  | L/D Max: | 113.474 | at alpha= | 2 | deg
Re: | 5000000 |  |  | Cd Min: | 0.00285 | at alpha= | 0 | deg
Mach: | 0.25 |  |  | Cl=0 at alpha= | -0.90625 | deg
|  |  |  | @ Cl=0.1, Cd= | 0.0028552
|  |  |  | @ Cl=0.4, Cd= | 0.0035429
|  |  |  | @ Cl=0.6, Cd= | 0.0070002
alpha (deg) | Cl | Cd | Cm | Cl/Cd
-18 | -0.711 | 0.1437 | 0.016 | -4.947
-17.5 | -0.759 | 0.13337 | 0.016 | -5.693
-17 | -0.803 | 0.12454 | 0.016 | -6.449
-16.5 | -0.845 | 0.11482 | 0.016 | -7.358
-16 | -0.888 | 0.09981 | 0.016 | -8.9
-15.5 | -0.965 | 0.06429 | 0.018 | -15.003
-15 | -1.087 | 0.02663 | 0.02 | -40.835
-14.5 | -1.114 | 0.0241 | 0.019 | -46.234
-14 | -1.134 | 0.02196 | 0.018 | -51.615
-13.5 | -1.146 | 0.02023 | 0.016 | -56.618
-13 | -1.15 | 0.01864 | 0.015 | -61.704
-12.5 | -1.146 | 0.01763 | 0.014 | -64.996
-12 | -1.136 | 0.01671 | 0.012 | -67.949
-11.5 | -1.119 | 0.0158 | 0.011 | -70.829
-11 | -1.096 | 0.01489 | 0.009 | -73.616
-10.5 | -1.068 | 0.0142 | 0.008 | -75.211
-10 | -1.034 | 0.01352 | 0.006 | -76.489
-9.5 | -0.995 | 0.0129 | 0.005 | -77.125
-9 | -0.951 | 0.01232 | 0.003 | -77.209
-8.5 | -0.904 | 0.01177 | 0.002 | -76.787
-8 | -0.854 | 0.01122 | 0 | -76.1
-7.5 | -0.802 | 0.01074 | -0.001 | -74.637
-7 | -0.747 | 0.01032 | -0.003 | -72.454
-6.5 | -0.691 | 0.00988 | -0.004 | -70.005
-6 | -0.634 | 0.00948 | -0.006 | -66.881
-5.5 | -0.575 | 0.00912 | -0.007 | -63.063
-5 | -0.515 | 0.0088 | -0.009 | -58.508
-4.5 | -0.454 | 0.0085 | -0.011 | -53.377
-4 | -0.392 | 0.00706 | -0.012 | -55.479
-3.5 | -0.33 | 0.0058 | -0.014 | -56.843
-3 | -0.267 | 0.00489 | -0.015 | -54.605
-2.5 | -0.204 | 0.00391 | -0.017 | -52.211
-2 | -0.141 | 0.00321 | -0.018 | -43.882
-1.5 | -0.077 | 0.00314 | -0.02 | -24.433
-1 | -0.012 | 0.00306 | -0.022 | -3.991
-0.5 | 0.052 | 0.00287 | -0.023 | 18.239
0 | 0.117 | 0.00285 | -0.025 | 41.065
0.5 | 0.182 | 0.00327 | -0.026 | 55.622
1 | 0.246 | 0.003 | -0.028 | 82.013
1.5 | 0.31 | 0.00309 | -0.029 | 100.332
2 | 0.373 | 0.00329 | -0.031 | 113.474
2.5 | 0.436 | 0.00388 | -0.032 | 112.333
3 | 0.498 | 0.00496 | -0.034 | 100.238
3.5 | 0.559 | 0.00616 | -0.035 | 90.706
4 | 0.62 | 0.00741 | -0.037 | 83.709
4.5 | 0.681 | 0.0087 | -0.038 | 78.307
5 | 0.741 | 0.0098 | -0.04 | 75.575
5.5 | 0.8 | 0.01023 | -0.041 | 78.204
6 | 0.858 | 0.01062 | -0.043 | 80.732
6.5 | 0.913 | 0.01108 | -0.044 | 82.4
7 | 0.965 | 0.01149 | -0.046 | 84.014
7.5 | 1.015 | 0.01196 | -0.047 | 84.93
8 | 1.063 | 0.01246 | -0.049 | 85.244
8.5 | 1.106 | 0.01299 | -0.05 | 85.165
9 | 1.146 | 0.01359 | -0.051 | 84.303
9.5 | 1.18 | 0.01471 | -0.053 | 80.275
10 | 1.211 | 0.01537 | -0.054 | 78.807
10.5 | 1.236 | 0.01621 | -0.056 | 76.252
11 | 1.255 | 0.01702 | -0.057 | 73.75
11.5 | 1.268 | 0.01788 | -0.058 | 70.946
12 | 1.275 | 0.01888 | -0.059 | 67.533
12.5 | 1.275 | 0.02001 | -0.061 | 63.698
13 | 1.267 | 0.02127 | -0.062 | 59.592
13.5 | 1.252 | 0.0229 | -0.063 | 54.667
14 | 1.229 | 0.02467 | -0.064 | 49.832
14.5 | 1.197 | 0.02752 | -0.065 | 43.487
15 | 1.156 | 0.03115 | -0.066 | 37.114
15.5 | 1.001 | 0.0787 | -0.054 | 12.719
16 | 0.938 | 0.09899 | -0.05 | 9.48
16.5 | 0.888 | 0.11062 | -0.048 | 8.028
17 | 0.834 | 0.12445 | -0.045 | 6.703

## 78. Re 5M Mach 0.25 (2)
BIGFOIL.COM POLAR EXPORT
NACA67-118
NACA67-118 |  |  |  | Cl Max: | 1.3237 | at alpha= | 19.5 | deg
XFOIL ncrit=9 |  |  |  | L/D Max: | 82.2985 | at alpha= | 1.5 | deg
Re: | 5000000 |  |  | Cd Min: | 0.05826 | at alpha= | 20 | deg
Mach: | 0.25 |  |  | Cl=0 at alpha= | -0.77524 | deg
|  |  |  | @ Cl=0.1, Cd= | 0.00327
|  |  |  | @ Cl=0.4, Cd= | 0.0095455
|  |  |  | @ Cl=0.6, Cd= | 0.012212
alpha (deg) | Cl | Cd | Cm | Cl/Cd
-20 | -1.2342 | 0.05007 | -0.1294 | -24.6495
-19.5 | -1.2333 | 0.04504 | -0.1291 | -27.3823
-18.5 | -1.2219 | 0.03683 | -0.1261 | -33.1768
-18 | -1.2086 | 0.03367 | -0.1239 | -35.8955
-17.5 | -1.1928 | 0.0309 | -0.1213 | -38.6019
-17 | -1.1688 | 0.02869 | -0.1189 | -40.7389
-16.5 | -1.1437 | 0.02669 | -0.1164 | -42.8513
-16 | -1.1186 | 0.0248 | -0.1135 | -45.1048
-15.5 | -1.0895 | 0.02321 | -0.1107 | -46.941
-15 | -1.0618 | 0.02164 | -0.1077 | -49.0665
-14.5 | -1.0276 | 0.02037 | -0.1052 | -50.4467
-14 | -0.9916 | 0.01925 | -0.1028 | -51.5117
-13.5 | -0.9531 | 0.01826 | -0.1007 | -52.1961
-13 | -0.917 | 0.01722 | -0.0982 | -53.252
-12.5 | -0.878 | 0.01633 | -0.0959 | -53.7661
-12 | -0.8369 | 0.01556 | -0.0939 | -53.7853
-11.5 | -0.7971 | 0.01479 | -0.0917 | -53.8945
-11 | -0.7549 | 0.01411 | -0.0898 | -53.5011
-10.5 | -0.7112 | 0.01352 | -0.0881 | -52.6036
-10 | -0.6698 | 0.01288 | -0.086 | -52.0031
-9.5 | -0.6248 | 0.01235 | -0.0844 | -50.5911
-9 | -0.5794 | 0.01183 | -0.0829 | -48.9772
-8.5 | -0.5342 | 0.01134 | -0.0814 | -47.1076
-8 | -0.4889 | 0.01088 | -0.0798 | -44.9357
-7.5 | -0.4423 | 0.01045 | -0.0785 | -42.3254
-7 | -0.3952 | 0.01006 | -0.0772 | -39.2843
-6.5 | -0.3501 | 0.00964 | -0.0756 | -36.3174
-6 | -0.3036 | 0.00926 | -0.0742 | -32.7862
-5.5 | -0.2587 | 0.00884 | -0.0725 | -29.2647
-5 | -0.22 | 0.00828 | -0.0697 | -26.57
-4.5 | -0.1803 | 0.00779 | -0.0669 | -23.1451
-4 | -0.147 | 0.00719 | -0.063 | -20.4451
-3.5 | -0.1167 | 0.00659 | -0.0584 | -17.7086
-3 | -0.0964 | 0.0059 | -0.0517 | -16.339
-2.5 | -0.0851 | 0.00515 | -0.0428 | -16.5243
-2 | -0.0933 | 0.00449 | -0.0294 | -20.7795
-1.5 | -0.0781 | 0.00358 | -0.021 | -21.8156
-1 | -0.0276 | 0.00329 | -0.02 | -8.3891
-0.5 | 0.0338 | 0.00325 | -0.0212 | 10.4
0 | 0.0944 | 0.00327 | -0.0223 | 28.8685
0.5 | 0.1561 | 0.00327 | -0.0236 | 47.737
1 | 0.2157 | 0.00331 | -0.0244 | 65.1662
1.5 | 0.2757 | 0.00335 | -0.0253 | 82.2985
2 | 0.296 | 0.004 | -0.0177 | 74
2.5 | 0.2686 | 0.0049 | 0 | 54.8163
3 | 0.2645 | 0.00593 | 0.0119 | 44.6037
3.5 | 0.2782 | 0.00682 | 0.0199 | 40.7918
4 | 0.3003 | 0.00762 | 0.026 | 39.4094
4.5 | 0.3326 | 0.00828 | 0.0301 | 40.1691
5 | 0.3639 | 0.00901 | 0.0343 | 40.3885
5.5 | 0.403 | 0.00959 | 0.037 | 42.0229
6 | 0.4407 | 0.01025 | 0.0398 | 42.9951
6.5 | 0.4814 | 0.01085 | 0.0422 | 44.3687
7 | 0.526 | 0.01136 | 0.0438 | 46.3028
7.5 | 0.5711 | 0.01186 | 0.0453 | 48.1535
8 | 0.6155 | 0.0124 | 0.0469 | 49.6371
8.5 | 0.6603 | 0.01295 | 0.0484 | 50.9884
9 | 0.7064 | 0.01347 | 0.0498 | 52.4425
9.5 | 0.7495 | 0.01411 | 0.0515 | 53.1184
10 | 0.793 | 0.01476 | 0.0532 | 53.7263
10.5 | 0.8376 | 0.01538 | 0.0547 | 54.4603
11 | 0.8788 | 0.01614 | 0.0566 | 54.4486
11.5 | 0.9205 | 0.01689 | 0.0585 | 54.4997
12 | 0.9605 | 0.01775 | 0.0606 | 54.1127
12.5 | 0.9987 | 0.01871 | 0.0628 | 53.3779
13 | 1.0342 | 0.01985 | 0.0654 | 52.1008
13.5 | 1.0718 | 0.02094 | 0.0676 | 51.1843
14 | 1.1036 | 0.02233 | 0.0704 | 49.4223
14.5 | 1.1392 | 0.02362 | 0.0726 | 48.2303
15 | 1.1701 | 0.02518 | 0.0752 | 46.4694
15.5 | 1.2022 | 0.02674 | 0.0776 | 44.9589
16 | 1.2285 | 0.02866 | 0.0804 | 42.8646
16.5 | 1.2536 | 0.03076 | 0.083 | 40.7542
17 | 1.2756 | 0.03317 | 0.0856 | 38.4564
17.5 | 1.2932 | 0.03604 | 0.0881 | 35.8824
18 | 1.3044 | 0.03952 | 0.0906 | 33.0061
18.5 | 1.3149 | 0.04324 | 0.0925 | 30.4093
19 | 1.3145 | 0.04819 | 0.094 | 27.2774
19.5 | 1.3237 | 0.05261 | 0.0946 | 25.1606
20 | 1.323 | 0.05826 | 0.0945 | 22.7085

## 79. Re 5M Mach 0.50 (1)
BIGFOIL.COM POLAR EXPORT
NACA67-118
NACA67-118 |  |  |  | Cl Max: | 1.179 | at alpha= | 20 | deg
JavaFoil+Calcfoil stall+Eppler ext transition |  |  |  | L/D Max: | 111.803 | at alpha= | 2 | deg
Re: | 5000000 |  |  | Cd Min: | 0.00345 | at alpha= | 0 | deg
Mach: | 0.5 |  |  | Cl=0 at alpha= | -0.90278 | deg
|  |  |  | @ Cl=0.1, Cd= | 0.0034542
|  |  |  | @ Cl=0.4, Cd= | 0.0036926
|  |  |  | @ Cl=0.6, Cd= | 0.0074106
alpha (deg) | Cl | Cd | Cm | Cl/Cd
-20 | -1.077 | 0.15814 | 0.023 | -6.813
-19.5 | -1.054 | 0.16131 | 0.023 | -6.533
-19 | -1.026 | 0.15193 | 0.022 | -6.755
-18.5 | -0.994 | 0.14723 | 0.02 | -6.749
-18 | -0.965 | 0.14295 | 0.019 | -6.749
-17.5 | -0.937 | 0.13798 | 0.018 | -6.792
-17 | -0.913 | 0.13528 | 0.018 | -6.751
-16.5 | -0.882 | 0.13029 | 0.016 | -6.772
-16 | -0.852 | 0.1243 | 0.014 | -6.857
-15.5 | -0.824 | 0.12063 | 0.013 | -6.834
-15 | -0.797 | 0.11524 | 0.013 | -6.914
-14.5 | -0.77 | 0.11149 | 0.012 | -6.905
-14 | -0.741 | 0.10765 | 0.011 | -6.881
-13.5 | -0.712 | 0.10031 | 0.01 | -7.096
-13 | -0.684 | 0.0973 | 0.009 | -7.032
-12.5 | -0.656 | 0.09367 | 0.008 | -7.007
-12 | -0.628 | 0.09053 | 0.007 | -6.94
-11.5 | -0.6 | 0.08149 | 0.006 | -7.364
-11 | -0.572 | 0.07329 | 0.005 | -7.811
-10.5 | -0.543 | 0.08004 | 0.004 | -6.79
-10 | -0.517 | 0.06757 | 0.004 | -7.654
-9.5 | -0.587 | 0.01774 | 0.005 | -33.089
-9 | -0.88 | 0.01626 | 0.004 | -54.109
-8.5 | -0.9 | 0.01491 | 0.002 | -60.384
-8 | -0.884 | 0.01387 | 0 | -63.751
-7.5 | -0.85 | 0.013 | -0.001 | -65.385
-7 | -0.805 | 0.01269 | -0.003 | -63.423
-6.5 | -0.753 | 0.01133 | -0.005 | -66.414
-6 | -0.695 | 0.01072 | -0.007 | -64.803
-5.5 | -0.633 | 0.01018 | -0.008 | -62.196
-5 | -0.569 | 0.00959 | -0.01 | -59.326
-4.5 | -0.503 | 0.00915 | -0.012 | -54.926
-4 | -0.435 | 0.00909 | -0.013 | -47.827
-3.5 | -0.366 | 0.00724 | -0.015 | -50.579
-3 | -0.297 | 0.00594 | -0.017 | -49.901
-2.5 | -0.227 | 0.00415 | -0.019 | -54.717
-2 | -0.156 | 0.0036 | -0.02 | -43.424
-1.5 | -0.085 | 0.00355 | -0.022 | -24.072
-1 | -0.014 | 0.00348 | -0.024 | -3.914
-0.5 | 0.058 | 0.00346 | -0.026 | 16.859
0 | 0.13 | 0.00345 | -0.027 | 37.801
0.5 | 0.202 | 0.00346 | -0.029 | 58.375
1 | 0.274 | 0.00353 | -0.031 | 77.549
1.5 | 0.346 | 0.00363 | -0.033 | 95.282
2 | 0.415 | 0.00371 | -0.034 | 111.803
2.5 | 0.484 | 0.00445 | -0.036 | 108.778
3 | 0.552 | 0.0065 | -0.037 | 84.978
3.5 | 0.62 | 0.00779 | -0.039 | 79.586
4 | 0.688 | 0.00938 | -0.041 | 73.273
4.5 | 0.754 | 0.01074 | -0.042 | 70.158
5 | 0.818 | 0.01133 | -0.044 | 72.255
5.5 | 0.881 | 0.01189 | -0.046 | 74.144
6 | 0.939 | 0.01225 | -0.047 | 76.677
6.5 | 0.991 | 0.01286 | -0.049 | 77
7 | 1.033 | 0.0137 | -0.051 | 75.44
7.5 | 1.063 | 0.01447 | -0.052 | 73.464
8 | 1.071 | 0.01608 | -0.054 | 66.619
8.5 | 1.036 | 0.01752 | -0.056 | 59.139
9 | 0.677 | 0.01951 | -0.057 | 34.686
9.5 | 0.592 | 0.06484 | -0.033 | 9.124
10 | 0.617 | 0.07141 | -0.03 | 8.634
10.5 | 0.771 | 0.02203 | -0.061 | 34.987
11 | 0.673 | 0.07392 | -0.033 | 9.104
11.5 | 0.7 | 0.0822 | -0.033 | 8.519
12 | 0.728 | 0.09113 | -0.035 | 7.993
12.5 | 0.756 | 0.09186 | -0.036 | 8.232
13 | 0.784 | 0.09722 | -0.036 | 8.06
13.5 | 0.811 | 0.10405 | -0.037 | 7.796
14 | 0.841 | 0.10631 | -0.04 | 7.912
14.5 | 0.868 | 0.11036 | -0.041 | 7.864
15 | 0.895 | 0.11374 | -0.041 | 7.871
15.5 | 0.923 | 0.11948 | -0.043 | 7.726
16 | 0.954 | 0.12394 | -0.046 | 7.694
16.5 | 0.986 | 0.12847 | -0.05 | 7.677
17 | 1.007 | 0.1311 | -0.047 | 7.684
17.5 | 1.035 | 0.13682 | -0.048 | 7.565
18 | 1.068 | 0.1395 | -0.052 | 7.653
18.5 | 1.102 | 0.14308 | -0.056 | 7.699
19 | 1.119 | 0.1517 | -0.053 | 7.379
19.5 | 1.147 | 0.15494 | -0.054 | 7.402
20 | 1.179 | 0.15911 | -0.057 | 7.408

## 80. Re 5M Mach 0.50 (2)
BIGFOIL.COM POLAR EXPORT
NACA67-118
NACA67-118 |  |  |  | Cl Max: | 0.9815 | at alpha= | 12.5 | deg
XFOIL ncrit=9 |  |  |  | L/D Max: | 85.3646 | at alpha= | 2 | deg
Re: | 5000000 |  |  | Cd Min: | 0.13183 | at alpha= | 17.5 | deg
Mach: | 0.5 |  |  | Cl=0 at alpha= | -0.74602 | deg
|  |  |  | @ Cl=0.1, Cd= | 0.0036358
|  |  |  | @ Cl=0.4, Cd= | 0.012628
|  |  |  | @ Cl=0.6, Cd= | 0.015428
alpha (deg) | Cl | Cd | Cm | Cl/Cd
-17 | -0.5219 | 0.12055 | -0.1209 | -4.3293
-16.5 | -0.5481 | 0.10819 | -0.1285 | -5.0661
-16 | -0.5793 | 0.09562 | -0.1361 | -6.0584
-15.5 | -0.6055 | 0.08358 | -0.1433 | -7.2446
-15 | -0.633 | 0.07128 | -0.1513 | -8.8805
-14.5 | -0.6647 | 0.0597 | -0.1581 | -11.134
-14 | -0.7037 | 0.04928 | -0.1619 | -14.2796
-13.5 | -0.7431 | 0.04056 | -0.1618 | -18.321
-13 | -0.7733 | 0.03369 | -0.1582 | -22.9534
-12.5 | -0.7951 | 0.02817 | -0.1522 | -28.2251
-12 | -0.801 | 0.02402 | -0.1449 | -33.3472
-11.5 | -0.7889 | 0.02109 | -0.1379 | -37.4064
-11 | -0.7587 | 0.0191 | -0.1319 | -39.7225
-10.5 | -0.7167 | 0.01769 | -0.1272 | -40.5144
-10 | -0.672 | 0.0165 | -0.1229 | -40.7273
-9.5 | -0.6218 | 0.01557 | -0.1193 | -39.9358
-9 | -0.5724 | 0.0147 | -0.1159 | -38.9388
-8.5 | -0.5216 | 0.01394 | -0.1129 | -37.4175
-8 | -0.4687 | 0.01328 | -0.1103 | -35.2937
-7.5 | -0.4172 | 0.01264 | -0.1076 | -33.0063
-7 | -0.3655 | 0.01204 | -0.1051 | -30.3571
-6.5 | -0.3114 | 0.01155 | -0.1032 | -26.961
-6 | -0.2592 | 0.01103 | -0.101 | -23.4995
-5.5 | -0.2086 | 0.01052 | -0.0986 | -19.8289
-5 | -0.162 | 0.00994 | -0.0957 | -16.2978
-4.5 | -0.1198 | 0.00931 | -0.0921 | -12.8679
-4 | -0.084 | 0.00862 | -0.0873 | -9.7448
-3.5 | -0.0538 | 0.00785 | -0.0814 | -6.8535
-3 | -0.0328 | 0.00695 | -0.0738 | -4.7194
-2.5 | -0.0345 | 0.00579 | -0.0615 | -5.9585
-2 | -0.0618 | 0.00456 | -0.0433 | -13.5526
-1.5 | -0.0904 | 0.00374 | -0.0238 | -24.1711
-1 | -0.0351 | 0.00354 | -0.022 | -9.9153
-0.5 | 0.034 | 0.00355 | -0.0232 | 9.5775
0 | 0.1032 | 0.00364 | -0.0243 | 28.3516
0.5 | 0.1715 | 0.00357 | -0.0252 | 48.0392
1 | 0.2378 | 0.00357 | -0.0257 | 66.6106
1.5 | 0.3037 | 0.00357 | -0.0261 | 85.07
2 | 0.3278 | 0.00384 | -0.0174 | 85.3646
2.5 | 0.252 | 0.00538 | 0.0114 | 46.8401
3 | 0.235 | 0.00684 | 0.0268 | 34.3567
3.5 | 0.2357 | 0.00819 | 0.0382 | 28.779
4 | 0.2534 | 0.00932 | 0.0462 | 27.1888
4.5 | 0.286 | 0.01019 | 0.0515 | 28.0667
5 | 0.3201 | 0.01108 | 0.0563 | 28.8899
5.5 | 0.361 | 0.01187 | 0.0601 | 30.4128
6 | 0.4032 | 0.01269 | 0.0636 | 31.773
6.5 | 0.4514 | 0.0134 | 0.0663 | 33.6866
7 | 0.5019 | 0.01407 | 0.0686 | 35.6716
7.5 | 0.554 | 0.01475 | 0.0709 | 37.5593
8 | 0.6049 | 0.0155 | 0.0734 | 39.0258
8.5 | 0.6552 | 0.01633 | 0.0762 | 40.1225
9 | 0.7067 | 0.01717 | 0.0789 | 41.159
9.5 | 0.7567 | 0.01812 | 0.082 | 41.7605
10 | 0.8057 | 0.01918 | 0.0853 | 42.0073
10.5 | 0.8553 | 0.0203 | 0.0888 | 42.133
11 | 0.899 | 0.02174 | 0.093 | 41.3523
11.5 | 0.941 | 0.0234 | 0.0976 | 40.2137
12 | 0.9695 | 0.02579 | 0.1034 | 37.5921
12.5 | 0.9815 | 0.02919 | 0.11 | 33.6245
13 | 0.9686 | 0.03427 | 0.1167 | 28.2638
13.5 | 0.943 | 0.04083 | 0.1217 | 23.0958
14 | 0.9082 | 0.049 | 0.1239 | 18.5347
14.5 | 0.8703 | 0.0587 | 0.1227 | 14.8262
15 | 0.8363 | 0.06956 | 0.1183 | 12.0227
15.5 | 0.804 | 0.08171 | 0.1112 | 9.8397
16 | 0.7778 | 0.09419 | 0.1031 | 8.2578
16.5 | 0.7563 | 0.10648 | 0.0953 | 7.1027
17 | 0.7317 | 0.11899 | 0.0874 | 6.1493
17.5 | 0.7063 | 0.13183 | 0.0792 | 5.3577

## 81. Re 6M Mach 0.00 (1)
BIGFOIL.COM POLAR EXPORT
NACA67-118
NACA67-118 |  |  |  | Cl Max: | 1.377 | at alpha= | 14.5 | deg
JavaFoil+Calcfoil stall+Eppler ext transition |  |  |  | L/D Max: | 92.859 | at alpha= | 1.5 | deg
Re: | 6000000 |  |  | Cd Min: | 0.00272 | at alpha= | 0 | deg
Mach: | 0 |  |  | Cl=0 at alpha= | -0.90476 | deg
|  |  |  | @ Cl=0.1, Cd= | 0.0027978
|  |  |  | @ Cl=0.4, Cd= | 0.004531
|  |  |  | @ Cl=0.6, Cd= | 0.0072967
alpha (deg) | Cl | Cd | Cm | Cl/Cd
-20 | -1 | 0.13519 | 0.023 | -7.395
-19.5 | -1.031 | 0.11537 | 0.023 | -8.937
-19 | -1.057 | 0.10183 | 0.023 | -10.379
-18.5 | -1.085 | 0.08704 | 0.023 | -12.469
-18 | -1.161 | 0.04953 | 0.025 | -23.445
-17.5 | -1.225 | 0.03052 | 0.026 | -40.13
-17 | -1.239 | 0.02732 | 0.025 | -45.356
-16.5 | -1.25 | 0.02494 | 0.024 | -50.102
-16 | -1.257 | 0.023 | 0.022 | -54.642
-15.5 | -1.259 | 0.02156 | 0.021 | -58.374
-15 | -1.257 | 0.02027 | 0.02 | -62.012
-14.5 | -1.252 | 0.01888 | 0.019 | -66.327
-14 | -1.243 | 0.01794 | 0.017 | -69.273
-13.5 | -1.229 | 0.017 | 0.016 | -72.274
-13 | -1.211 | 0.01622 | 0.015 | -74.662
-12.5 | -1.189 | 0.01538 | 0.013 | -77.325
-12 | -1.164 | 0.01466 | 0.012 | -79.42
-11.5 | -1.135 | 0.01401 | 0.01 | -80.994
-11 | -1.102 | 0.01343 | 0.009 | -82.032
-10.5 | -1.065 | 0.01285 | 0.008 | -82.895
-10 | -1.026 | 0.01227 | 0.006 | -83.598
-9.5 | -0.982 | 0.01174 | 0.005 | -83.686
-9 | -0.935 | 0.01124 | 0.003 | -83.179
-8.5 | -0.886 | 0.01081 | 0.002 | -81.971
-8 | -0.835 | 0.01031 | 0 | -80.998
-7.5 | -0.783 | 0.00991 | -0.001 | -79.001
-7 | -0.729 | 0.00951 | -0.003 | -76.623
-6.5 | -0.673 | 0.00915 | -0.004 | -73.553
-6 | -0.617 | 0.00882 | -0.006 | -69.921
-5.5 | -0.559 | 0.00853 | -0.007 | -65.475
-5 | -0.5 | 0.00822 | -0.009 | -60.853
-4.5 | -0.44 | 0.00798 | -0.01 | -55.2
-4 | -0.38 | 0.00712 | -0.012 | -53.44
-3.5 | -0.32 | 0.00624 | -0.013 | -51.257
-3 | -0.259 | 0.00533 | -0.015 | -48.539
-2.5 | -0.198 | 0.00456 | -0.016 | -43.372
-2 | -0.136 | 0.00373 | -0.018 | -36.552
-1.5 | -0.074 | 0.0033 | -0.019 | -22.537
-1 | -0.012 | 0.00294 | -0.021 | -4.036
-0.5 | 0.051 | 0.00307 | -0.023 | 16.554
0 | 0.114 | 0.00272 | -0.024 | 41.823
0.5 | 0.176 | 0.00277 | -0.026 | 63.594
1 | 0.239 | 0.00276 | -0.027 | 86.484
1.5 | 0.301 | 0.00324 | -0.029 | 92.859
2 | 0.361 | 0.00393 | -0.03 | 91.97
2.5 | 0.422 | 0.00487 | -0.031 | 86.539
3 | 0.482 | 0.00572 | -0.033 | 84.306
3.5 | 0.542 | 0.00662 | -0.034 | 81.854
4 | 0.602 | 0.00732 | -0.036 | 82.292
4.5 | 0.661 | 0.0082 | -0.037 | 80.608
5 | 0.72 | 0.00912 | -0.039 | 78.909
5.5 | 0.778 | 0.00947 | -0.04 | 82.177
6 | 0.834 | 0.00986 | -0.042 | 84.614
6.5 | 0.889 | 0.01022 | -0.043 | 86.978
7 | 0.942 | 0.0106 | -0.044 | 88.802
7.5 | 0.993 | 0.011 | -0.046 | 90.225
8 | 1.041 | 0.01143 | -0.047 | 91.091
8.5 | 1.087 | 0.01189 | -0.049 | 91.448
9 | 1.131 | 0.01238 | -0.05 | 91.36
9.5 | 1.172 | 0.01287 | -0.051 | 91.043
10 | 1.209 | 0.01381 | -0.053 | 87.515
10.5 | 1.243 | 0.01443 | -0.054 | 86.091
11 | 1.273 | 0.01513 | -0.055 | 84.157
11.5 | 1.3 | 0.01579 | -0.057 | 82.293
12 | 1.323 | 0.01654 | -0.058 | 79.961
12.5 | 1.342 | 0.01736 | -0.059 | 77.306
13 | 1.357 | 0.01826 | -0.06 | 74.294
13.5 | 1.367 | 0.01924 | -0.061 | 71.084
14 | 1.374 | 0.0203 | -0.063 | 67.714
14.5 | 1.377 | 0.02134 | -0.064 | 64.539
15 | 1.377 | 0.02257 | -0.065 | 60.992
15.5 | 1.373 | 0.02354 | -0.066 | 58.306
16 | 1.364 | 0.02539 | -0.067 | 53.7
16.5 | 1.352 | 0.02718 | -0.068 | 49.734
17 | 1.336 | 0.02952 | -0.069 | 45.244
17.5 | 1.318 | 0.03142 | -0.07 | 41.959
18 | 1.294 | 0.03566 | -0.07 | 36.291
18.5 | 1.237 | 0.04968 | -0.068 | 24.898
19 | 1.215 | 0.05258 | -0.069 | 23.102
19.5 | 1.144 | 0.08072 | -0.065 | 14.172

## 82. Re 6M Mach 0.00 (2)
BIGFOIL.COM POLAR EXPORT
NACA67-118
NACA67-118 |  |  |  | Cl Max: | 1.4233 | at alpha= | 20 | deg
XFOIL ncrit=9 |  |  |  | L/D Max: | 83.481 | at alpha= | 1.5 | deg
Re: | 6000000 |  |  | Cd Min: | 0.03895 | at alpha= | 20 | deg
Mach: | 0 |  |  | Cl=0 at alpha= | -0.78534 | deg
|  |  |  | @ Cl=0.1, Cd= | 0.0029562
|  |  |  | @ Cl=0.4, Cd= | 0.0085682
|  |  |  | @ Cl=0.6, Cd= | 0.010922
alpha (deg) | Cl | Cd | Cm | Cl/Cd
-20 | -1.3352 | 0.0328 | -0.1076 | -40.7073
-19.5 | -1.3159 | 0.03066 | -0.106 | -42.9191
-19 | -1.2951 | 0.02868 | -0.1043 | -45.1569
-18.5 | -1.2725 | 0.02688 | -0.1025 | -47.34
-17.5 | -1.2193 | 0.02394 | -0.099 | -50.9315
-17 | -1.19 | 0.02266 | -0.0974 | -52.5154
-16.5 | -1.1591 | 0.02151 | -0.0957 | -53.8866
-16 | -1.1331 | 0.02017 | -0.0932 | -56.1775
-15.5 | -1.0991 | 0.0192 | -0.0916 | -57.2448
-15 | -1.0657 | 0.01822 | -0.0899 | -58.4907
-14.5 | -1.0303 | 0.01736 | -0.0883 | -59.3491
-14 | -0.9917 | 0.01664 | -0.0871 | -59.5974
-13.5 | -0.9569 | 0.01578 | -0.0852 | -60.6401
-13 | -0.9195 | 0.01505 | -0.0836 | -61.0963
-12.5 | -0.88 | 0.01441 | -0.0822 | -61.0687
-12 | -0.8408 | 0.0138 | -0.0807 | -60.9275
-11.5 | -0.8017 | 0.01319 | -0.0791 | -60.7809
-11 | -0.76 | 0.01268 | -0.0778 | -59.9369
-10.5 | -0.7186 | 0.01213 | -0.0764 | -59.2415
-10 | -0.677 | 0.01163 | -0.0751 | -58.2115
-9.5 | -0.6334 | 0.01117 | -0.0739 | -56.7055
-9 | -0.5893 | 0.01074 | -0.0728 | -54.8696
-8.5 | -0.546 | 0.01032 | -0.0716 | -52.907
-8 | -0.5017 | 0.00992 | -0.0704 | -50.5746
-7.5 | -0.4567 | 0.00955 | -0.0693 | -47.822
-7 | -0.4111 | 0.00921 | -0.0683 | -44.6363
-6.5 | -0.3675 | 0.00883 | -0.0669 | -41.6195
-6 | -0.3222 | 0.0085 | -0.0657 | -37.9059
-5.5 | -0.2779 | 0.00815 | -0.0643 | -34.0982
-5 | -0.2393 | 0.00768 | -0.0618 | -31.1589
-4.5 | -0.1997 | 0.00726 | -0.0595 | -27.5069
-4 | -0.1653 | 0.00676 | -0.056 | -24.4527
-3.5 | -0.1319 | 0.00627 | -0.0524 | -21.0367
-3 | -0.1065 | 0.00566 | -0.0469 | -18.8163
-2.5 | -0.0861 | 0.00508 | -0.0402 | -16.9488
-2 | -0.0778 | 0.00459 | -0.0307 | -16.9499
-1.5 | -0.0572 | 0.00382 | -0.0239 | -14.9738
-1 | -0.0249 | 0.00302 | -0.0196 | -8.245
-0.5 | 0.0331 | 0.00299 | -0.0206 | 11.0702
0 | 0.0927 | 0.00295 | -0.0219 | 31.4237
0.5 | 0.1512 | 0.003 | -0.023 | 50.4
1 | 0.2102 | 0.00303 | -0.0242 | 69.3729
1.5 | 0.2638 | 0.00316 | -0.0242 | 83.481
2 | 0.2608 | 0.00429 | -0.0122 | 60.7925
2.5 | 0.2511 | 0.00501 | 0.0013 | 50.1198
3 | 0.2631 | 0.00578 | 0.0096 | 45.519
3.5 | 0.2837 | 0.00651 | 0.0159 | 43.5791
4 | 0.3122 | 0.00717 | 0.0205 | 43.5425
4.5 | 0.3466 | 0.00774 | 0.0239 | 44.7804
5 | 0.3803 | 0.00833 | 0.0273 | 45.6543
5.5 | 0.42 | 0.00881 | 0.0295 | 47.6731
6 | 0.4571 | 0.00939 | 0.0321 | 48.6794
6.5 | 0.4979 | 0.00988 | 0.034 | 50.3947
7 | 0.5406 | 0.01035 | 0.0355 | 52.2319
7.5 | 0.5849 | 0.01076 | 0.0367 | 54.3587
8 | 0.6277 | 0.01122 | 0.0381 | 55.9447
8.5 | 0.6708 | 0.01171 | 0.0394 | 57.2844
9 | 0.7154 | 0.01214 | 0.0404 | 58.9292
9.5 | 0.7578 | 0.01266 | 0.0417 | 59.8578
10 | 0.7991 | 0.01323 | 0.0431 | 60.4006
10.5 | 0.8421 | 0.01375 | 0.0442 | 61.2436
11 | 0.8837 | 0.01435 | 0.0454 | 61.5819
11.5 | 0.9236 | 0.01499 | 0.0469 | 61.6144
12 | 0.9626 | 0.01567 | 0.0484 | 61.4295
12.5 | 1.0024 | 0.01635 | 0.0497 | 61.3089
13 | 1.037 | 0.01725 | 0.0517 | 60.1159
13.5 | 1.0721 | 0.01815 | 0.0535 | 59.0689
14 | 1.1087 | 0.01903 | 0.0551 | 58.2606
14.5 | 1.1417 | 0.02007 | 0.057 | 56.8859
15 | 1.174 | 0.02121 | 0.0589 | 55.3512
15.5 | 1.2078 | 0.02227 | 0.0604 | 54.2344
16.5 | 1.2692 | 0.02479 | 0.0639 | 51.1981
17 | 1.2959 | 0.0263 | 0.0659 | 49.2738
17.5 | 1.3202 | 0.02803 | 0.068 | 47.0995
18.5 | 1.3677 | 0.03173 | 0.0715 | 43.1043
19 | 1.3838 | 0.03421 | 0.0736 | 40.4502
19.5 | 1.4064 | 0.03635 | 0.0749 | 38.6905
20 | 1.4233 | 0.03895 | 0.0763 | 36.5417

## 83. Re 6M Mach 0.10 (1)
BIGFOIL.COM POLAR EXPORT
NACA67-118
NACA67-118 |  |  |  | Cl Max: | 1.36 | at alpha= | 14 | deg
JavaFoil+Calcfoil stall+Eppler ext transition |  |  |  | L/D Max: | 93.33 | at alpha= | 1.5 | deg
Re: | 6000000 |  |  | Cd Min: | 0.00259 | at alpha= | -0.5 | deg
Mach: | 0.1 |  |  | Cl=0 at alpha= | -0.90476 | deg
|  |  |  | @ Cl=0.1, Cd= | 0.0026833
|  |  |  | @ Cl=0.4, Cd= | 0.0045084
|  |  |  | @ Cl=0.6, Cd= | 0.0073283
alpha (deg) | Cl | Cd | Cm | Cl/Cd
-20 | -0.947 | 0.14174 | 0.022 | -6.683
-19.5 | -0.97 | 0.1329 | 0.022 | -7.296
-19 | -1.001 | 0.11529 | 0.022 | -8.681
-18.5 | -1.028 | 0.10183 | 0.022 | -10.098
-18 | -1.059 | 0.08653 | 0.022 | -12.239
-17.5 | -1.153 | 0.043 | 0.025 | -26.801
-17 | -1.206 | 0.02883 | 0.025 | -41.816
-16.5 | -1.221 | 0.026 | 0.024 | -46.951
-16 | -1.232 | 0.02373 | 0.022 | -51.912
-15.5 | -1.238 | 0.0222 | 0.021 | -55.781
-15 | -1.24 | 0.02078 | 0.02 | -59.69
-14.5 | -1.239 | 0.01926 | 0.019 | -64.336
-14 | -1.232 | 0.01824 | 0.017 | -67.529
-13.5 | -1.221 | 0.01728 | 0.016 | -70.644
-13 | -1.205 | 0.01636 | 0.015 | -73.674
-12.5 | -1.185 | 0.01568 | 0.013 | -75.574
-12 | -1.162 | 0.01482 | 0.012 | -78.398
-11.5 | -1.134 | 0.01418 | 0.01 | -79.97
-11 | -1.102 | 0.01358 | 0.009 | -81.117
-10.5 | -1.067 | 0.01298 | 0.008 | -82.148
-10 | -1.028 | 0.01239 | 0.006 | -82.916
-9.5 | -0.985 | 0.01183 | 0.005 | -83.23
-9 | -0.938 | 0.01135 | 0.003 | -82.613
-8.5 | -0.889 | 0.01086 | 0.002 | -81.845
-8 | -0.839 | 0.01039 | 0 | -80.671
-7.5 | -0.786 | 0.00997 | -0.001 | -78.812
-7 | -0.732 | 0.00959 | -0.003 | -76.314
-6.5 | -0.676 | 0.00919 | -0.004 | -73.58
-6 | -0.619 | 0.00889 | -0.006 | -69.626
-5.5 | -0.561 | 0.00856 | -0.007 | -65.539
-5 | -0.502 | 0.00829 | -0.009 | -60.619
-4.5 | -0.442 | 0.008 | -0.01 | -55.305
-4 | -0.382 | 0.00716 | -0.012 | -53.371
-3.5 | -0.321 | 0.00624 | -0.013 | -51.494
-3 | -0.26 | 0.00537 | -0.015 | -48.481
-2.5 | -0.199 | 0.00456 | -0.016 | -43.562
-2 | -0.137 | 0.00371 | -0.018 | -36.886
-1.5 | -0.075 | 0.00332 | -0.02 | -22.528
-1 | -0.012 | 0.00329 | -0.021 | -3.625
-0.5 | 0.051 | 0.00259 | -0.023 | 19.708
0 | 0.114 | 0.00271 | -0.024 | 42.056
0.5 | 0.177 | 0.00278 | -0.026 | 63.62
1 | 0.24 | 0.00278 | -0.027 | 86.39
1.5 | 0.303 | 0.00324 | -0.029 | 93.33
2 | 0.363 | 0.00392 | -0.03 | 92.571
2.5 | 0.424 | 0.00489 | -0.032 | 86.714
3 | 0.484 | 0.00577 | -0.033 | 83.952
3.5 | 0.545 | 0.00665 | -0.034 | 81.964
4 | 0.605 | 0.00739 | -0.036 | 81.835
4.5 | 0.664 | 0.00827 | -0.037 | 80.351
5 | 0.723 | 0.00918 | -0.039 | 78.752
5.5 | 0.781 | 0.00955 | -0.04 | 81.797
6 | 0.838 | 0.00994 | -0.042 | 84.35
6.5 | 0.893 | 0.0103 | -0.043 | 86.661
7 | 0.946 | 0.01068 | -0.045 | 88.54
7.5 | 0.996 | 0.01109 | -0.046 | 89.803
8 | 1.045 | 0.01153 | -0.047 | 90.643
8.5 | 1.091 | 0.01201 | -0.049 | 90.831
9 | 1.134 | 0.01247 | -0.05 | 90.916
9.5 | 1.174 | 0.01298 | -0.051 | 90.432
10 | 1.21 | 0.01352 | -0.053 | 89.514
10.5 | 1.243 | 0.01464 | -0.054 | 84.931
11 | 1.272 | 0.01531 | -0.055 | 83.065
11.5 | 1.297 | 0.01598 | -0.057 | 81.202
12 | 1.318 | 0.0168 | -0.058 | 78.449
12.5 | 1.335 | 0.01759 | -0.059 | 75.891
13 | 1.348 | 0.01861 | -0.061 | 72.41
13.5 | 1.356 | 0.01961 | -0.062 | 69.134
14 | 1.36 | 0.02065 | -0.063 | 65.827
14.5 | 1.36 | 0.02183 | -0.064 | 62.287
15 | 1.354 | 0.02322 | -0.065 | 58.32
15.5 | 1.347 | 0.02418 | -0.066 | 55.714
16 | 1.334 | 0.02624 | -0.067 | 50.825
16.5 | 1.316 | 0.02853 | -0.068 | 46.133
17 | 1.296 | 0.03097 | -0.069 | 41.863
17.5 | 1.274 | 0.03334 | -0.07 | 38.226
18 | 1.21 | 0.04895 | -0.067 | 24.714
18.5 | 1.124 | 0.08316 | -0.061 | 13.512
19 | 1.105 | 0.08443 | -0.063 | 13.083

## 84. Re 6M Mach 0.10 (2)
BIGFOIL.COM POLAR EXPORT
NACA67-118
NACA67-118 |  |  |  | Cl Max: | 1.4202 | at alpha= | 20 | deg
XFOIL ncrit=9 |  |  |  | L/D Max: | 83.9557 | at alpha= | 1.5 | deg
Re: | 6000000 |  |  | Cd Min: | 0.04061 | at alpha= | 20 | deg
Mach: | 0.1 |  |  | Cl=0 at alpha= | -0.78473 | deg
|  |  |  | @ Cl=0.1, Cd= | 0.0029647
|  |  |  | @ Cl=0.4, Cd= | 0.008658
|  |  |  | @ Cl=0.6, Cd= | 0.011063
alpha (deg) | Cl | Cd | Cm | Cl/Cd
-20 | -1.3304 | 0.03436 | -0.1113 | -38.7194
-19.5 | -1.3134 | 0.03195 | -0.1096 | -41.108
-19 | -1.2941 | 0.02974 | -0.1078 | -43.5138
-18.5 | -1.2706 | 0.02789 | -0.106 | -45.5575
-17.5 | -1.2214 | 0.02457 | -0.1021 | -49.711
-17 | -1.1906 | 0.02329 | -0.1004 | -51.1207
-16.5 | -1.1608 | 0.02204 | -0.0985 | -52.6679
-16 | -1.1325 | 0.02074 | -0.0962 | -54.6046
-15.5 | -1.1008 | 0.01962 | -0.0943 | -56.106
-15 | -1.0671 | 0.01859 | -0.0925 | -57.4018
-14.5 | -1.0328 | 0.01765 | -0.0906 | -58.5156
-14 | -0.9941 | 0.01689 | -0.0892 | -58.8573
-13.5 | -0.9571 | 0.01608 | -0.0875 | -59.5211
-13 | -0.9212 | 0.01527 | -0.0856 | -60.3274
-12.5 | -0.8817 | 0.0146 | -0.084 | -60.3904
-12 | -0.841 | 0.01401 | -0.0826 | -60.0286
-11.5 | -0.8028 | 0.01335 | -0.0808 | -60.1348
-11 | -0.761 | 0.01281 | -0.0794 | -59.4067
-10.5 | -0.7185 | 0.01228 | -0.0781 | -58.5098
-10 | -0.6768 | 0.01175 | -0.0766 | -57.6
-9.5 | -0.6335 | 0.01127 | -0.0753 | -56.2112
-9 | -0.589 | 0.01084 | -0.0742 | -54.3358
-8.5 | -0.5446 | 0.01043 | -0.073 | -52.2148
-8 | -0.5012 | 0.01 | -0.0716 | -50.12
-7.5 | -0.4557 | 0.00963 | -0.0706 | -47.3209
-7 | -0.4096 | 0.00929 | -0.0695 | -44.0904
-6.5 | -0.3653 | 0.00891 | -0.0682 | -40.9989
-6 | -0.3206 | 0.00856 | -0.0668 | -37.4533
-5.5 | -0.2757 | 0.00822 | -0.0655 | -33.5401
-5 | -0.2365 | 0.00775 | -0.063 | -30.5161
-4.5 | -0.1972 | 0.00731 | -0.0605 | -26.9767
-4 | -0.1623 | 0.00681 | -0.0572 | -23.8326
-3.5 | -0.1287 | 0.00631 | -0.0534 | -20.3962
-3 | -0.1034 | 0.00569 | -0.048 | -18.1722
-2.5 | -0.0832 | 0.00509 | -0.0412 | -16.3458
-2 | -0.0768 | 0.00459 | -0.0312 | -16.732
-1.5 | -0.0573 | 0.00383 | -0.0241 | -14.9608
-1 | -0.0251 | 0.00303 | -0.0197 | -8.2838
-0.5 | 0.0332 | 0.003 | -0.0207 | 11.0667
0 | 0.0931 | 0.00296 | -0.022 | 31.4527
0.5 | 0.1519 | 0.003 | -0.0231 | 50.6333
1 | 0.2113 | 0.00304 | -0.0243 | 69.5066
1.5 | 0.2653 | 0.00316 | -0.0243 | 83.9557
2 | 0.2611 | 0.00428 | -0.0119 | 61.0047
2.5 | 0.2499 | 0.00502 | 0.0019 | 49.7809
3 | 0.261 | 0.00581 | 0.0104 | 44.9225
3.5 | 0.2818 | 0.00656 | 0.0167 | 42.9573
4 | 0.31 | 0.00723 | 0.0214 | 42.8769
4.5 | 0.3442 | 0.00781 | 0.0249 | 44.0717
5 | 0.3785 | 0.0084 | 0.0282 | 45.0595
5.5 | 0.4185 | 0.00888 | 0.0304 | 47.1284
6 | 0.4549 | 0.00949 | 0.0333 | 47.9347
6.5 | 0.4968 | 0.00997 | 0.035 | 49.8295
7 | 0.5398 | 0.01044 | 0.0366 | 51.705
7.5 | 0.5831 | 0.01089 | 0.038 | 53.5445
8 | 0.6271 | 0.01134 | 0.0393 | 55.2998
8.5 | 0.6707 | 0.01182 | 0.0406 | 56.7428
9 | 0.7157 | 0.01227 | 0.0416 | 58.3293
9.5 | 0.7571 | 0.01283 | 0.0431 | 59.0101
10 | 0.7999 | 0.01337 | 0.0444 | 59.828
10.5 | 0.8431 | 0.01391 | 0.0456 | 60.6111
11 | 0.8837 | 0.01456 | 0.0471 | 60.6937
11.5 | 0.9247 | 0.01519 | 0.0484 | 60.8756
12 | 0.9642 | 0.0159 | 0.05 | 60.6415
12.5 | 1.0035 | 0.01662 | 0.0515 | 60.3791
13 | 1.0376 | 0.01757 | 0.0537 | 59.0552
13.5 | 1.0743 | 0.01845 | 0.0554 | 58.2276
14 | 1.109 | 0.01944 | 0.0573 | 57.0473
14.5 | 1.1428 | 0.02051 | 0.0593 | 55.7192
15 | 1.1769 | 0.02159 | 0.061 | 54.5113
15.5 | 1.209 | 0.02279 | 0.0629 | 53.0496
16.5 | 1.2685 | 0.02553 | 0.0668 | 49.6866
17 | 1.297 | 0.02703 | 0.0687 | 47.9837
17.5 | 1.3192 | 0.02897 | 0.071 | 45.5368
18.5 | 1.365 | 0.03297 | 0.0748 | 41.4013
19 | 1.3831 | 0.03543 | 0.0767 | 39.0375
19.5 | 1.4044 | 0.0378 | 0.078 | 37.1534
20 | 1.4202 | 0.04061 | 0.0794 | 34.9717

## 85. Re 6M Mach 0.25 (1)
BIGFOIL.COM POLAR EXPORT
NACA67-118
NACA67-118 |  |  |  | Cl Max: | 1.276 | at alpha= | 12 | deg
JavaFoil+Calcfoil stall+Eppler ext transition |  |  |  | L/D Max: | 99.609 | at alpha= | 2 | deg
Re: | 6000000 |  |  | Cd Min: | 0.00242 | at alpha= | 0 | deg
Mach: | 0.25 |  |  | Cl=0 at alpha= | -0.90625 | deg
|  |  |  | @ Cl=0.1, Cd= | 0.0025612
|  |  |  | @ Cl=0.4, Cd= | 0.0042408
|  |  |  | @ Cl=0.6, Cd= | 0.0074713
alpha (deg) | Cl | Cd | Cm | Cl/Cd
-18 | -0.712 | 0.14285 | 0.016 | -4.982
-17.5 | -0.76 | 0.13136 | 0.016 | -5.785
-17 | -0.805 | 0.12187 | 0.016 | -6.605
-16.5 | -0.849 | 0.10973 | 0.016 | -7.736
-16 | -0.892 | 0.09682 | 0.016 | -9.208
-15.5 | -1.044 | 0.0321 | 0.021 | -32.529
-15 | -1.09 | 0.0253 | 0.02 | -43.097
-14.5 | -1.116 | 0.02322 | 0.019 | -48.055
-14 | -1.136 | 0.02107 | 0.018 | -53.902
-13.5 | -1.147 | 0.01945 | 0.016 | -58.959
-13 | -1.151 | 0.01798 | 0.015 | -64.014
-12.5 | -1.147 | 0.01703 | 0.014 | -67.358
-12 | -1.136 | 0.01615 | 0.012 | -70.364
-11.5 | -1.12 | 0.01527 | 0.011 | -73.327
-11 | -1.097 | 0.01437 | 0.009 | -76.312
-10.5 | -1.068 | 0.01373 | 0.008 | -77.805
-10 | -1.035 | 0.01308 | 0.006 | -79.118
-9.5 | -0.995 | 0.01245 | 0.005 | -79.94
-9 | -0.951 | 0.0119 | 0.003 | -79.949
-8.5 | -0.904 | 0.01137 | 0.002 | -79.52
-8 | -0.854 | 0.01086 | 0 | -78.678
-7.5 | -0.802 | 0.01037 | -0.001 | -77.378
-7 | -0.748 | 0.00996 | -0.003 | -75.13
-6.5 | -0.692 | 0.00954 | -0.004 | -72.508
-6 | -0.634 | 0.00918 | -0.006 | -69.109
-5.5 | -0.575 | 0.00883 | -0.007 | -65.153
-5 | -0.515 | 0.00853 | -0.009 | -60.405
-4.5 | -0.454 | 0.00822 | -0.011 | -55.216
-4 | -0.392 | 0.00738 | -0.012 | -53.076
-3.5 | -0.33 | 0.00644 | -0.014 | -51.155
-3 | -0.267 | 0.00551 | -0.015 | -48.422
-2.5 | -0.204 | 0.0047 | -0.017 | -43.398
-2 | -0.14 | 0.00379 | -0.018 | -37.086
-1.5 | -0.077 | 0.00307 | -0.02 | -25.032
-1 | -0.012 | 0.00299 | -0.022 | -4.089
-0.5 | 0.052 | 0.00296 | -0.023 | 17.728
0 | 0.117 | 0.00242 | -0.025 | 48.42
0.5 | 0.182 | 0.00246 | -0.026 | 73.889
1 | 0.246 | 0.0031 | -0.028 | 79.542
1.5 | 0.311 | 0.00316 | -0.029 | 98.343
2 | 0.373 | 0.00374 | -0.031 | 99.609
2.5 | 0.435 | 0.00489 | -0.032 | 88.856
3 | 0.497 | 0.00582 | -0.034 | 85.437
3.5 | 0.559 | 0.0069 | -0.035 | 81.011
4 | 0.62 | 0.00775 | -0.037 | 80.076
4.5 | 0.681 | 0.00902 | -0.038 | 75.488
5 | 0.741 | 0.00949 | -0.04 | 78.098
5.5 | 0.801 | 0.0099 | -0.041 | 80.921
6 | 0.858 | 0.01029 | -0.043 | 83.388
6.5 | 0.913 | 0.0107 | -0.044 | 85.368
7 | 0.966 | 0.01113 | -0.046 | 86.826
7.5 | 1.016 | 0.01158 | -0.047 | 87.776
8 | 1.063 | 0.01204 | -0.049 | 88.292
8.5 | 1.107 | 0.01257 | -0.05 | 88.054
9 | 1.146 | 0.01316 | -0.051 | 87.104
9.5 | 1.181 | 0.01424 | -0.053 | 82.967
10 | 1.212 | 0.01485 | -0.054 | 81.611
10.5 | 1.237 | 0.01569 | -0.056 | 78.832
11 | 1.256 | 0.01644 | -0.057 | 76.396
11.5 | 1.269 | 0.01729 | -0.058 | 73.396
12 | 1.276 | 0.01824 | -0.06 | 69.927
12.5 | 1.276 | 0.01935 | -0.061 | 65.933
13 | 1.268 | 0.02053 | -0.062 | 61.782
13.5 | 1.253 | 0.02205 | -0.063 | 56.84
14 | 1.231 | 0.02368 | -0.064 | 51.982
14.5 | 1.199 | 0.02619 | -0.065 | 45.799
15 | 1.16 | 0.02925 | -0.066 | 39.682
15.5 | 1.054 | 0.05219 | -0.061 | 20.192
16 | 0.961 | 0.08234 | -0.055 | 11.674
16.5 | 0.894 | 0.10479 | -0.05 | 8.531
17 | 0.837 | 0.1203 | -0.047 | 6.958

## 86. Re 6M Mach 0.25 (2)
BIGFOIL.COM POLAR EXPORT
NACA67-118
NACA67-118 |  |  |  | Cl Max: | 1.3654 | at alpha= | 20 | deg
XFOIL ncrit=9 |  |  |  | L/D Max: | 85.6113 | at alpha= | 1.5 | deg
Re: | 6000000 |  |  | Cd Min: | 0.05412 | at alpha= | 20 | deg
Mach: | 0.25 |  |  | Cl=0 at alpha= | -0.78037 | deg
|  |  |  | @ Cl=0.1, Cd= | 0.0030038
|  |  |  | @ Cl=0.4, Cd= | 0.0092704
|  |  |  | @ Cl=0.6, Cd= | 0.011714
alpha (deg) | Cl | Cd | Cm | Cl/Cd
-20 | -1.2551 | 0.04805 | -0.1297 | -26.1207
-19.5 | -1.26 | 0.04277 | -0.1288 | -29.4599
-19 | -1.2604 | 0.03821 | -0.1271 | -32.9861
-18.5 | -1.246 | 0.03504 | -0.1252 | -35.5594
-18 | -1.2343 | 0.0319 | -0.1226 | -38.6928
-17.5 | -1.2156 | 0.02932 | -0.1199 | -41.4598
-17 | -1.1908 | 0.02727 | -0.1174 | -43.667
-16.5 | -1.1639 | 0.02546 | -0.1148 | -45.7148
-15.5 | -1.1043 | 0.02233 | -0.1094 | -49.4536
-15 | -1.0717 | 0.02097 | -0.1068 | -51.1063
-14.5 | -1.0406 | 0.01958 | -0.1039 | -53.1461
-14 | -1.0037 | 0.01852 | -0.1016 | -54.1955
-13.5 | -0.9658 | 0.01756 | -0.0993 | -55
-13 | -0.9275 | 0.01665 | -0.0969 | -55.7057
-12.5 | -0.8872 | 0.01583 | -0.0948 | -56.0455
-12 | -0.8484 | 0.01501 | -0.0924 | -56.5223
-11.5 | -0.8063 | 0.01435 | -0.0905 | -56.1882
-11 | -0.7635 | 0.01368 | -0.0886 | -55.8114
-10.5 | -0.7207 | 0.01304 | -0.0868 | -55.2684
-10 | -0.6772 | 0.01245 | -0.085 | -54.3936
-9.5 | -0.6318 | 0.01192 | -0.0834 | -53.0034
-9 | -0.5868 | 0.01141 | -0.0818 | -51.4286
-8.5 | -0.5418 | 0.01094 | -0.0803 | -49.5247
-8 | -0.4957 | 0.01049 | -0.0788 | -47.2545
-7.5 | -0.4484 | 0.0101 | -0.0776 | -44.396
-7 | -0.4027 | 0.00968 | -0.076 | -41.6012
-6.5 | -0.3564 | 0.0093 | -0.0746 | -38.3226
-6 | -0.3092 | 0.00895 | -0.0733 | -34.5475
-5.5 | -0.2638 | 0.00857 | -0.0716 | -30.7818
-5 | -0.2236 | 0.00808 | -0.069 | -27.6733
-4.5 | -0.1822 | 0.00765 | -0.0666 | -23.817
-4 | -0.1476 | 0.00709 | -0.0629 | -20.8181
-3.5 | -0.1126 | 0.00655 | -0.0592 | -17.1908
-3 | -0.0873 | 0.00588 | -0.0534 | -14.8469
-2 | -0.0713 | 0.0046 | -0.0339 | -15.5
-1.5 | -0.0573 | 0.00386 | -0.0253 | -14.8446
-1 | -0.0264 | 0.00307 | -0.0202 | -8.5993
-0.5 | 0.0337 | 0.00305 | -0.0212 | 11.0492
0 | 0.0954 | 0.003 | -0.0225 | 31.8
0.5 | 0.1561 | 0.00305 | -0.0236 | 51.1803
1 | 0.2171 | 0.00308 | -0.0248 | 70.487
1.5 | 0.2731 | 0.00319 | -0.0248 | 85.6113
2 | 0.2639 | 0.00418 | -0.0109 | 63.134
2.5 | 0.241 | 0.00515 | 0.0056 | 46.7961
3 | 0.2504 | 0.00602 | 0.0146 | 41.5947
3.5 | 0.2693 | 0.00686 | 0.0216 | 39.2566
4 | 0.2978 | 0.00757 | 0.0265 | 39.3395
4.5 | 0.3326 | 0.0082 | 0.0301 | 40.561
5 | 0.3676 | 0.00884 | 0.0336 | 41.5837
5.5 | 0.4075 | 0.00937 | 0.0362 | 43.4899
6 | 0.4461 | 0.01 | 0.0389 | 44.61
6.5 | 0.4885 | 0.01052 | 0.041 | 46.4354
7 | 0.5329 | 0.01101 | 0.0427 | 48.4015
7.5 | 0.5789 | 0.01148 | 0.0441 | 50.4268
8 | 0.624 | 0.01198 | 0.0456 | 52.0868
8.5 | 0.6686 | 0.01252 | 0.0472 | 53.4026
9 | 0.7145 | 0.01304 | 0.0486 | 54.7929
9.5 | 0.7585 | 0.01364 | 0.0502 | 55.6085
10 | 0.8025 | 0.01425 | 0.0518 | 56.3158
10.5 | 0.8457 | 0.01492 | 0.0536 | 56.6823
11 | 0.8902 | 0.01556 | 0.0551 | 57.2108
11.5 | 0.93 | 0.0164 | 0.0573 | 56.7073
12 | 0.9697 | 0.01729 | 0.0594 | 56.0844
12.5 | 1.0099 | 0.01815 | 0.0614 | 55.6419
13 | 1.0446 | 0.01928 | 0.0642 | 54.1805
13.5 | 1.0814 | 0.02038 | 0.0665 | 53.0618
14 | 1.1165 | 0.02157 | 0.069 | 51.7617
14.5 | 1.1523 | 0.02281 | 0.0713 | 50.5173
15 | 1.1852 | 0.02423 | 0.0738 | 48.9146
15.5 | 1.2162 | 0.02582 | 0.0764 | 47.103
16 | 1.2435 | 0.02769 | 0.0791 | 44.9079
16.5 | 1.2666 | 0.02989 | 0.082 | 42.3754
17 | 1.2899 | 0.03216 | 0.0847 | 40.1088
17.5 | 1.3092 | 0.03482 | 0.0873 | 37.5991
18 | 1.3314 | 0.03746 | 0.0893 | 35.5419
18.5 | 1.3468 | 0.04071 | 0.0913 | 33.0828
19 | 1.3518 | 0.04497 | 0.0932 | 30.06
19.5 | 1.361 | 0.04922 | 0.0943 | 27.6514
20 | 1.3654 | 0.05412 | 0.0947 | 25.2291

## 87. Re 6M Mach 0.50 (1)
BIGFOIL.COM POLAR EXPORT
NACA67-118
NACA67-118 |  |  |  | Cl Max: | 1.182 | at alpha= | 20 | deg
JavaFoil+Calcfoil stall+Eppler ext transition |  |  |  | L/D Max: | 97.65 | at alpha= | 1.5 | deg
Re: | 6000000 |  |  | Cd Min: | 0.00331 | at alpha= | 0 | deg
Mach: | 0.5 |  |  | Cl=0 at alpha= | -0.90278 | deg
|  |  |  | @ Cl=0.1, Cd= | 0.0033225
|  |  |  | @ Cl=0.4, Cd= | 0.0041118
|  |  |  | @ Cl=0.6, Cd= | 0.0077353
alpha (deg) | Cl | Cd | Cm | Cl/Cd
-20 | -1.078 | 0.1547 | 0.023 | -6.967
-19.5 | -1.055 | 0.15825 | 0.023 | -6.665
-19 | -1.028 | 0.14702 | 0.022 | -6.992
-18.5 | -0.996 | 0.14368 | 0.021 | -6.934
-18 | -0.965 | 0.13999 | 0.019 | -6.895
-17.5 | -0.937 | 0.13394 | 0.018 | -6.999
-17 | -0.914 | 0.13133 | 0.018 | -6.962
-16.5 | -0.883 | 0.12814 | 0.016 | -6.892
-16 | -0.853 | 0.1217 | 0.015 | -7.006
-15.5 | -0.825 | 0.11838 | 0.014 | -6.966
-15 | -0.797 | 0.11295 | 0.013 | -7.057
-14.5 | -0.771 | 0.10888 | 0.012 | -7.081
-14 | -0.741 | 0.10313 | 0.011 | -7.187
-13.5 | -0.712 | 0.09821 | 0.01 | -7.25
-13 | -0.685 | 0.08868 | 0.009 | -7.724
-12.5 | -0.657 | 0.08176 | 0.008 | -8.038
-12 | -0.628 | 0.08787 | 0.007 | -7.152
-11.5 | -0.6 | 0.08034 | 0.006 | -7.474
-11 | -0.573 | 0.07197 | 0.006 | -7.966
-10.5 | -0.544 | 0.07868 | 0.004 | -6.909
-10 | -0.518 | 0.06639 | 0.004 | -7.801
-9.5 | -0.588 | 0.01712 | 0.005 | -34.329
-9 | -0.881 | 0.01574 | 0.004 | -55.947
-8.5 | -0.901 | 0.0144 | 0.002 | -62.557
-8 | -0.885 | 0.01343 | 0 | -65.886
-7.5 | -0.851 | 0.01259 | -0.001 | -67.562
-7 | -0.805 | 0.01225 | -0.003 | -65.748
-6.5 | -0.753 | 0.01116 | -0.005 | -67.467
-6 | -0.695 | 0.01059 | -0.007 | -65.652
-5.5 | -0.634 | 0.00986 | -0.008 | -64.264
-5 | -0.57 | 0.0094 | -0.01 | -60.56
-4.5 | -0.503 | 0.00886 | -0.012 | -56.782
-4 | -0.435 | 0.0085 | -0.013 | -51.189
-3.5 | -0.366 | 0.00747 | -0.015 | -49.015
-3 | -0.297 | 0.00651 | -0.017 | -45.561
-2.5 | -0.226 | 0.00555 | -0.019 | -40.78
-2 | -0.156 | 0.00397 | -0.02 | -39.318
-1.5 | -0.085 | 0.00345 | -0.022 | -24.768
-1 | -0.014 | 0.0034 | -0.024 | -4.002
-0.5 | 0.058 | 0.00334 | -0.026 | 17.48
0 | 0.13 | 0.00331 | -0.027 | 39.368
0.5 | 0.202 | 0.00338 | -0.029 | 59.946
1 | 0.274 | 0.00346 | -0.031 | 79.3
1.5 | 0.346 | 0.00354 | -0.033 | 97.65
2 | 0.414 | 0.00426 | -0.034 | 97.325
2.5 | 0.483 | 0.00608 | -0.036 | 79.465
3 | 0.552 | 0.0071 | -0.038 | 77.775
3.5 | 0.62 | 0.008 | -0.039 | 77.562
4 | 0.688 | 0.00926 | -0.041 | 74.263
4.5 | 0.754 | 0.0104 | -0.043 | 72.535
5 | 0.819 | 0.01072 | -0.044 | 76.397
5.5 | 0.882 | 0.01126 | -0.046 | 78.334
6 | 0.94 | 0.01196 | -0.048 | 78.563
6.5 | 0.991 | 0.01255 | -0.049 | 78.996
7 | 1.034 | 0.01324 | -0.051 | 78.081
7.5 | 1.064 | 0.014 | -0.052 | 75.996
8 | 1.072 | 0.01566 | -0.054 | 68.446
8.5 | 1.037 | 0.01697 | -0.056 | 61.079
9 | 0.677 | 0.01885 | -0.057 | 35.928
9.5 | 0.593 | 0.06319 | -0.034 | 9.387
10 | 0.617 | 0.07012 | -0.031 | 8.801
10.5 | 0.776 | 0.02064 | -0.062 | 37.613
11 | 0.675 | 0.07288 | -0.035 | 9.264
11.5 | 0.701 | 0.08051 | -0.034 | 8.706
12 | 0.729 | 0.09008 | -0.035 | 8.09
12.5 | 0.758 | 0.08297 | -0.037 | 9.131
13 | 0.784 | 0.09514 | -0.036 | 8.238
13.5 | 0.812 | 0.10022 | -0.037 | 8.098
14 | 0.842 | 0.10514 | -0.041 | 8.011
14.5 | 0.868 | 0.10818 | -0.041 | 8.026
15 | 0.896 | 0.11126 | -0.042 | 8.049
15.5 | 0.924 | 0.11702 | -0.043 | 7.893
16 | 0.956 | 0.12281 | -0.047 | 7.781
16.5 | 0.989 | 0.12473 | -0.051 | 7.925
17 | 1.008 | 0.12933 | -0.047 | 7.793
17.5 | 1.038 | 0.13379 | -0.05 | 7.756
18 | 1.071 | 0.13566 | -0.054 | 7.896
18.5 | 1.105 | 0.13903 | -0.057 | 7.949
19 | 1.12 | 0.14765 | -0.053 | 7.583
19.5 | 1.148 | 0.1515 | -0.055 | 7.581
20 | 1.182 | 0.15383 | -0.059 | 7.686

## 88. Re 6M Mach 0.50 (2)
BIGFOIL.COM POLAR EXPORT
NACA67-118
NACA67-118 |  |  |  | Cl Max: | 1.0006 | at alpha= | 12.5 | deg
XFOIL ncrit=9 |  |  |  | L/D Max: | 90.8383 | at alpha= | 1.5 | deg
Re: | 6000000 |  |  | Cd Min: | 0.1287 | at alpha= | 17.5 | deg
Mach: | 0.5 |  |  | Cl=0 at alpha= | -0.75403 | deg
|  |  |  | @ Cl=0.1, Cd= | 0.0032442
|  |  |  | @ Cl=0.4, Cd= | 0.012235
|  |  |  | @ Cl=0.6, Cd= | 0.014832
alpha (deg) | Cl | Cd | Cm | Cl/Cd
-17 | -0.5504 | 0.11609 | -0.1244 | -4.7411
-16.5 | -0.5733 | 0.10441 | -0.1316 | -5.4909
-16 | -0.6013 | 0.09243 | -0.1388 | -6.5055
-15.5 | -0.6236 | 0.0808 | -0.1459 | -7.7178
-15 | -0.6487 | 0.06902 | -0.1534 | -9.3987
-14.5 | -0.6784 | 0.058 | -0.1596 | -11.6966
-14 | -0.7156 | 0.04802 | -0.1628 | -14.9021
-13.5 | -0.7541 | 0.03958 | -0.1621 | -19.0526
-13 | -0.7897 | 0.03258 | -0.1579 | -24.2388
-12.5 | -0.8174 | 0.0269 | -0.1512 | -30.3866
-12 | -0.8226 | 0.02287 | -0.1436 | -35.9685
-11.5 | -0.8065 | 0.02015 | -0.1366 | -40.0248
-11 | -0.7721 | 0.01835 | -0.1309 | -42.0763
-10.5 | -0.7292 | 0.01702 | -0.1261 | -42.8437
-10 | -0.6807 | 0.01598 | -0.1221 | -42.597
-9.5 | -0.6315 | 0.01504 | -0.1183 | -41.988
-9 | -0.5821 | 0.01419 | -0.1149 | -41.0218
-8.5 | -0.5289 | 0.01351 | -0.1121 | -39.1488
-8 | -0.4769 | 0.01284 | -0.1093 | -37.1417
-7.5 | -0.4258 | 0.0122 | -0.1065 | -34.9016
-7 | -0.3722 | 0.01168 | -0.1043 | -31.8664
-6.5 | -0.319 | 0.01117 | -0.1021 | -28.5586
-6 | -0.2672 | 0.01068 | -0.0998 | -25.0187
-5.5 | -0.2151 | 0.01023 | -0.0977 | -21.0264
-4.5 | -0.1232 | 0.00906 | -0.0916 | -13.5982
-4 | -0.0825 | 0.00842 | -0.0876 | -9.7981
-3.5 | -0.0474 | 0.00772 | -0.0826 | -6.1399
-3 | -0.02 | 0.00693 | -0.0761 | -2.886
-2.5 | -0.0124 | 0.0059 | -0.0657 | -2.1017
-2 | -0.0206 | 0.00481 | -0.0517 | -4.2827
-1.5 | -0.056 | 0.00396 | -0.0309 | -14.1414
-1 | -0.0336 | 0.00329 | -0.0223 | -10.2128
-0.5 | 0.0347 | 0.00332 | -0.0233 | 10.4518
0 | 0.1036 | 0.00324 | -0.0244 | 31.9753
0.5 | 0.1722 | 0.00331 | -0.0253 | 52.0242
1 | 0.2405 | 0.0033 | -0.0263 | 72.8788
1.5 | 0.3034 | 0.00334 | -0.0261 | 90.8383
2 | 0.2865 | 0.00391 | -0.0086 | 73.2737
2.5 | 0.2174 | 0.00574 | 0.0181 | 37.8746
3 | 0.2134 | 0.00704 | 0.0308 | 30.3125
3.5 | 0.2243 | 0.00821 | 0.0403 | 27.3203
4 | 0.2499 | 0.00918 | 0.0468 | 27.2222
4.5 | 0.2842 | 0.01005 | 0.0518 | 28.2786
5 | 0.3234 | 0.01085 | 0.0558 | 29.8065
5.5 | 0.3644 | 0.01167 | 0.0596 | 31.2254
6 | 0.4098 | 0.01239 | 0.0626 | 33.0751
6.5 | 0.46 | 0.01302 | 0.065 | 35.3303
7 | 0.5097 | 0.0137 | 0.0676 | 37.2044
7.5 | 0.5627 | 0.01433 | 0.0697 | 39.2673
8 | 0.6147 | 0.01503 | 0.0722 | 40.8982
8.5 | 0.665 | 0.01583 | 0.075 | 42.0088
9 | 0.716 | 0.01668 | 0.0779 | 42.9257
9.5 | 0.7685 | 0.01753 | 0.0807 | 43.8391
10 | 0.8172 | 0.01857 | 0.0842 | 44.0065
10.5 | 0.8657 | 0.01972 | 0.0878 | 43.8996
11 | 0.9118 | 0.02105 | 0.0919 | 43.3159
11.5 | 0.9538 | 0.02267 | 0.0967 | 42.0732
12.5 | 1.0006 | 0.02809 | 0.109 | 35.6212
13 | 0.9886 | 0.03302 | 0.1161 | 29.9394
13.5 | 0.9567 | 0.03982 | 0.1216 | 24.0256
14 | 0.9226 | 0.04775 | 0.1242 | 19.3215
14.5 | 0.8865 | 0.0571 | 0.1236 | 15.5254
15 | 0.8529 | 0.06766 | 0.1198 | 12.6057
15.5 | 0.8214 | 0.07943 | 0.1132 | 10.3412
16 | 0.7954 | 0.09168 | 0.1053 | 8.6758
16.5 | 0.7754 | 0.1037 | 0.0976 | 7.4773
17 | 0.7526 | 0.11594 | 0.0898 | 6.4913
17.5 | 0.7267 | 0.1287 | 0.0816 | 5.6465

## 89. Re 7M Mach 0.00 (1)
BIGFOIL.COM POLAR EXPORT
NACA67-118
NACA67-118 |  |  |  | Cl Max: | 1.378 | at alpha= | 14.5 | deg
JavaFoil+Calcfoil stall+Eppler ext transition |  |  |  | L/D Max: | 94.074 | at alpha= | 8.5 | deg
Re: | 7000000 |  |  | Cd Min: | 0.00271 | at alpha= | 0 | deg
Mach: | 0 |  |  | Cl=0 at alpha= | -0.90476 | deg
|  |  |  | @ Cl=0.1, Cd= | 0.0027811
|  |  |  | @ Cl=0.4, Cd= | 0.0051751
|  |  |  | @ Cl=0.6, Cd= | 0.0076097
alpha (deg) | Cl | Cd | Cm | Cl/Cd
-20 | -1.006 | 0.128 | 0.023 | -7.862
-19.5 | -1.027 | 0.11833 | 0.023 | -8.683
-19 | -1.07 | 0.09146 | 0.024 | -11.697
-18.5 | -1.113 | 0.06932 | 0.025 | -16.051
-18 | -1.19 | 0.03875 | 0.026 | -30.702
-17.5 | -1.226 | 0.02961 | 0.026 | -41.401
-17 | -1.24 | 0.02652 | 0.025 | -46.765
-16.5 | -1.251 | 0.02408 | 0.024 | -51.969
-16 | -1.258 | 0.02218 | 0.022 | -56.737
-15.5 | -1.26 | 0.02087 | 0.021 | -60.386
-15 | -1.259 | 0.01964 | 0.02 | -64.076
-14.5 | -1.253 | 0.0183 | 0.019 | -68.49
-14 | -1.243 | 0.0174 | 0.017 | -71.462
-13.5 | -1.229 | 0.01661 | 0.016 | -74.021
-13 | -1.212 | 0.01575 | 0.015 | -76.936
-12.5 | -1.19 | 0.01505 | 0.013 | -79.084
-12 | -1.164 | 0.01424 | 0.012 | -81.774
-11.5 | -1.135 | 0.01361 | 0.01 | -83.389
-11 | -1.102 | 0.01305 | 0.009 | -84.432
-10.5 | -1.066 | 0.01248 | 0.008 | -85.392
-10 | -1.026 | 0.01193 | 0.006 | -86.011
-9.5 | -0.983 | 0.01141 | 0.005 | -86.082
-9 | -0.936 | 0.01094 | 0.003 | -85.566
-8.5 | -0.887 | 0.0105 | 0.002 | -84.451
-8 | -0.836 | 0.01004 | 0 | -83.291
-7.5 | -0.783 | 0.00964 | -0.001 | -81.26
-7 | -0.729 | 0.00927 | -0.003 | -78.69
-6.5 | -0.674 | 0.00889 | -0.004 | -75.747
-6 | -0.617 | 0.00861 | -0.006 | -71.662
-5.5 | -0.559 | 0.0083 | -0.007 | -67.31
-5 | -0.5 | 0.00801 | -0.009 | -62.428
-4.5 | -0.441 | 0.00776 | -0.01 | -56.75
-4 | -0.38 | 0.00702 | -0.012 | -54.227
-3.5 | -0.32 | 0.00629 | -0.013 | -50.848
-3 | -0.259 | 0.00575 | -0.015 | -44.974
-2.5 | -0.197 | 0.00507 | -0.016 | -38.951
-2 | -0.136 | 0.00438 | -0.018 | -31.068
-1.5 | -0.074 | 0.00363 | -0.019 | -20.46
-1 | -0.012 | 0.00286 | -0.021 | -4.144
-0.5 | 0.051 | 0.00303 | -0.023 | 16.79
0 | 0.114 | 0.00271 | -0.024 | 41.97
0.5 | 0.176 | 0.00287 | -0.026 | 61.343
1 | 0.238 | 0.00351 | -0.027 | 67.952
1.5 | 0.3 | 0.0038 | -0.029 | 78.982
2 | 0.361 | 0.00467 | -0.03 | 77.146
2.5 | 0.422 | 0.00546 | -0.031 | 77.186
3 | 0.482 | 0.00616 | -0.033 | 78.267
3.5 | 0.542 | 0.00673 | -0.034 | 80.62
4 | 0.602 | 0.00764 | -0.036 | 78.841
4.5 | 0.661 | 0.00847 | -0.037 | 78.091
5 | 0.72 | 0.00891 | -0.039 | 80.802
5.5 | 0.778 | 0.00925 | -0.04 | 84.164
6 | 0.835 | 0.00961 | -0.042 | 86.84
6.5 | 0.889 | 0.00995 | -0.043 | 89.405
7 | 0.942 | 0.01034 | -0.044 | 91.147
7.5 | 0.993 | 0.01072 | -0.046 | 92.604
8 | 1.042 | 0.01114 | -0.047 | 93.484
8.5 | 1.088 | 0.01157 | -0.049 | 94.074
9 | 1.132 | 0.01203 | -0.05 | 94.053
9.5 | 1.172 | 0.0125 | -0.051 | 93.788
10 | 1.209 | 0.01343 | -0.053 | 90.044
10.5 | 1.243 | 0.01406 | -0.054 | 88.418
11 | 1.274 | 0.0147 | -0.055 | 86.618
11.5 | 1.3 | 0.01535 | -0.057 | 84.711
12 | 1.323 | 0.01608 | -0.058 | 82.275
12.5 | 1.342 | 0.01686 | -0.059 | 79.635
13 | 1.357 | 0.01777 | -0.06 | 76.393
13.5 | 1.368 | 0.0187 | -0.062 | 73.181
14 | 1.375 | 0.01969 | -0.063 | 69.841
14.5 | 1.378 | 0.02075 | -0.064 | 66.442
15 | 1.378 | 0.02184 | -0.065 | 63.092
15.5 | 1.374 | 0.02282 | -0.066 | 60.221
16 | 1.365 | 0.02455 | -0.067 | 55.598
16.5 | 1.353 | 0.02641 | -0.068 | 51.227
17 | 1.338 | 0.02844 | -0.069 | 47.032
17.5 | 1.321 | 0.03019 | -0.07 | 43.755
18 | 1.296 | 0.03427 | -0.07 | 37.83
18.5 | 1.267 | 0.03929 | -0.071 | 32.26
19 | 1.241 | 0.04273 | -0.071 | 29.038
19.5 | 1.146 | 0.07917 | -0.065 | 14.47

## 90. Re 7M Mach 0.00 (2)
BIGFOIL.COM POLAR EXPORT
NACA67-118
NACA67-118 |  |  |  | Cl Max: | 1.4444 | at alpha= | 20 | deg
XFOIL ncrit=9 |  |  |  | L/D Max: | 72.0962 | at alpha= | 1 | deg
Re: | 7000000 |  |  | Cd Min: | 0.03729 | at alpha= | 20 | deg
Mach: | 0 |  |  | Cl=0 at alpha= | -0.81149 | deg
|  |  |  | @ Cl=0.1, Cd= | 0.0028289
|  |  |  | @ Cl=0.4, Cd= | 0.0083755
|  |  |  | @ Cl=0.6, Cd= | 0.010569
alpha (deg) | Cl | Cd | Cm | Cl/Cd
-20 | -1.3507 | 0.03167 | -0.1065 | -42.6492
-19.5 | -1.3318 | 0.02954 | -0.1048 | -45.0846
-19 | -1.3102 | 0.02764 | -0.1031 | -47.4023
-18 | -1.2611 | 0.02444 | -0.0994 | -51.5998
-17.5 | -1.2327 | 0.02309 | -0.0977 | -53.3867
-17 | -1.2031 | 0.02188 | -0.096 | -54.9863
-16.5 | -1.1712 | 0.02083 | -0.0943 | -56.2266
-16 | -1.1414 | 0.01965 | -0.0923 | -58.0865
-15.5 | -1.1068 | 0.0187 | -0.0908 | -59.1872
-15 | -1.0757 | 0.01765 | -0.0887 | -60.9462
-14.5 | -1.0393 | 0.01683 | -0.0872 | -61.7528
-14 | -1.0013 | 0.01611 | -0.0858 | -62.1539
-13.5 | -0.9649 | 0.01537 | -0.0842 | -62.7781
-13 | -0.9268 | 0.01468 | -0.0826 | -63.1335
-12.5 | -0.8884 | 0.01402 | -0.081 | -63.3666
-12 | -0.8495 | 0.01341 | -0.0794 | -63.3482
-11.5 | -0.8078 | 0.01286 | -0.0782 | -62.8149
-11 | -0.7666 | 0.0123 | -0.0769 | -62.3252
-10.5 | -0.7251 | 0.01178 | -0.0755 | -61.5535
-10 | -0.6829 | 0.01128 | -0.0742 | -60.5408
-9.5 | -0.6388 | 0.01086 | -0.0731 | -58.8214
-9 | -0.5956 | 0.01042 | -0.0718 | -57.1593
-8.5 | -0.5519 | 0.01002 | -0.0706 | -55.0798
-8 | -0.5074 | 0.00963 | -0.0695 | -52.6895
-7.5 | -0.4619 | 0.00929 | -0.0685 | -49.7201
-7 | -0.4178 | 0.00892 | -0.0672 | -46.8386
-6.5 | -0.3731 | 0.00859 | -0.0659 | -43.4342
-6 | -0.3273 | 0.00829 | -0.0648 | -39.4813
-5.5 | -0.2834 | 0.00795 | -0.0633 | -35.6478
-5 | -0.2426 | 0.00755 | -0.0612 | -32.1325
-4.5 | -0.2029 | 0.00711 | -0.0589 | -28.5373
-4 | -0.1649 | 0.00666 | -0.0561 | -24.7598
-3.5 | -0.1314 | 0.00614 | -0.0524 | -21.4007
-3 | -0.102 | 0.0056 | -0.0478 | -18.2143
-2.5 | -0.0763 | 0.00509 | -0.0422 | -14.9902
-2 | -0.0651 | 0.00465 | -0.0333 | -14
-1.5 | -0.0431 | 0.00401 | -0.0268 | -10.7481
-1 | -0.021 | 0.00304 | -0.0204 | -6.9079
-0.5 | 0.0347 | 0.00284 | -0.0209 | 12.2183
0 | 0.0936 | 0.00283 | -0.0221 | 33.0742
0.5 | 0.152 | 0.00282 | -0.0232 | 53.9007
1 | 0.2098 | 0.00291 | -0.0241 | 72.0962
1.5 | 0.2469 | 0.00343 | -0.0206 | 71.9825
2 | 0.2359 | 0.00438 | -0.0068 | 53.8584
2.5 | 0.2366 | 0.00513 | 0.0042 | 46.1209
3 | 0.255 | 0.00582 | 0.0112 | 43.8144
3.5 | 0.2802 | 0.00647 | 0.0166 | 43.3076
4 | 0.312 | 0.00706 | 0.0205 | 44.1926
4.5 | 0.348 | 0.0076 | 0.0236 | 45.7895
5 | 0.3836 | 0.00817 | 0.0267 | 46.9523
5.5 | 0.4235 | 0.00867 | 0.0289 | 48.8466
6 | 0.4628 | 0.00919 | 0.0311 | 50.3591
6.5 | 0.5036 | 0.00966 | 0.033 | 52.1325
7 | 0.5469 | 0.01008 | 0.0344 | 54.256
7.5 | 0.5913 | 0.01049 | 0.0356 | 56.368
8 | 0.6353 | 0.01089 | 0.0368 | 58.3379
8.5 | 0.6778 | 0.01137 | 0.0383 | 59.613
9 | 0.722 | 0.01182 | 0.0393 | 61.0829
9.5 | 0.7651 | 0.01231 | 0.0405 | 62.1527
10 | 0.8072 | 0.01282 | 0.0418 | 62.9641
10.5 | 0.8486 | 0.01339 | 0.0432 | 63.3757
11 | 0.8909 | 0.01395 | 0.0444 | 63.8638
11.5 | 0.9323 | 0.01454 | 0.0456 | 64.1197
12 | 0.9703 | 0.01527 | 0.0473 | 63.5429
12.5 | 1.0096 | 0.01598 | 0.0487 | 63.179
13 | 1.0453 | 0.01684 | 0.0506 | 62.0724
13.5 | 1.0805 | 0.01771 | 0.0524 | 61.0107
14 | 1.1161 | 0.01861 | 0.0541 | 59.9731
14.5 | 1.1505 | 0.01958 | 0.0559 | 58.7589
15 | 1.1843 | 0.02059 | 0.0576 | 57.5182
15.5 | 1.2193 | 0.02158 | 0.0591 | 56.5014
16 | 1.2487 | 0.02287 | 0.0611 | 54.5999
16.5 | 1.2788 | 0.0242 | 0.0629 | 52.843
17 | 1.3056 | 0.02567 | 0.0649 | 50.8609
17.5 | 1.3316 | 0.02727 | 0.0669 | 48.8302
18 | 1.3577 | 0.02891 | 0.0686 | 46.963
19 | 1.4039 | 0.03274 | 0.0721 | 42.8803
19.5 | 1.4257 | 0.03485 | 0.0735 | 40.9096
20 | 1.4444 | 0.03729 | 0.0749 | 38.7342

## 91. Re 7M Mach 0.10 (1)
BIGFOIL.COM POLAR EXPORT
NACA67-118
NACA67-118 |  |  |  | Cl Max: | 1.361 | at alpha= | 14 | deg
JavaFoil+Calcfoil stall+Eppler ext transition |  |  |  | L/D Max: | 93.547 | at alpha= | 9 | deg
Re: | 7000000 |  |  | Cd Min: | 0.00272 | at alpha= | 0 | deg
Mach: | 0.1 |  |  | Cl=0 at alpha= | -0.90476 | deg
|  |  |  | @ Cl=0.1, Cd= | 0.0027889
|  |  |  | @ Cl=0.4, Cd= | 0.0052046
|  |  |  | @ Cl=0.6, Cd= | 0.0075958
alpha (deg) | Cl | Cd | Cm | Cl/Cd
-20 | -0.95 | 0.13721 | 0.023 | -6.927
-19.5 | -0.975 | 0.12675 | 0.022 | -7.693
-19 | -0.998 | 0.11791 | 0.022 | -8.461
-18.5 | -1.04 | 0.09242 | 0.023 | -11.251
-18 | -1.082 | 0.07166 | 0.024 | -15.092
-17.5 | -1.174 | 0.0358 | 0.025 | -32.785
-17 | -1.207 | 0.0279 | 0.025 | -43.264
-16.5 | -1.222 | 0.02544 | 0.024 | -48.027
-16 | -1.233 | 0.02294 | 0.022 | -53.758
-15.5 | -1.239 | 0.0214 | 0.021 | -57.918
-15 | -1.242 | 0.02011 | 0.02 | -61.731
-14.5 | -1.239 | 0.01896 | 0.019 | -65.35
-14 | -1.233 | 0.01769 | 0.017 | -69.689
-13.5 | -1.221 | 0.01689 | 0.016 | -72.299
-13 | -1.206 | 0.01589 | 0.015 | -75.915
-12.5 | -1.186 | 0.01526 | 0.013 | -77.738
-12 | -1.162 | 0.0144 | 0.012 | -80.751
-11.5 | -1.134 | 0.01386 | 0.01 | -81.828
-11 | -1.103 | 0.0132 | 0.009 | -83.552
-10.5 | -1.067 | 0.01262 | 0.008 | -84.548
-10 | -1.028 | 0.01204 | 0.006 | -85.398
-9.5 | -0.985 | 0.0115 | 0.005 | -85.622
-9 | -0.939 | 0.01103 | 0.003 | -85.105
-8.5 | -0.89 | 0.01053 | 0.002 | -84.536
-8 | -0.839 | 0.01011 | 0 | -82.963
-7.5 | -0.786 | 0.0097 | -0.001 | -81.05
-7 | -0.732 | 0.00934 | -0.003 | -78.343
-6.5 | -0.676 | 0.00896 | -0.004 | -75.525
-6 | -0.62 | 0.00864 | -0.006 | -71.698
-5.5 | -0.562 | 0.00833 | -0.007 | -67.375
-5 | -0.503 | 0.00805 | -0.009 | -62.464
-4.5 | -0.443 | 0.00782 | -0.01 | -56.634
-4 | -0.382 | 0.00704 | -0.012 | -54.336
-3.5 | -0.321 | 0.00631 | -0.013 | -50.912
-3 | -0.26 | 0.00576 | -0.015 | -45.115
-2.5 | -0.198 | 0.0051 | -0.016 | -38.908
-2 | -0.137 | 0.00438 | -0.018 | -31.188
-1.5 | -0.075 | 0.00362 | -0.02 | -20.6
-1 | -0.012 | 0.00288 | -0.021 | -4.133
-0.5 | 0.051 | 0.00303 | -0.023 | 16.87
0 | 0.114 | 0.00272 | -0.024 | 42.014
0.5 | 0.177 | 0.00288 | -0.026 | 61.603
1 | 0.24 | 0.00341 | -0.027 | 70.293
1.5 | 0.302 | 0.00382 | -0.029 | 78.941
2 | 0.362 | 0.0047 | -0.03 | 77.108
2.5 | 0.423 | 0.00551 | -0.032 | 76.869
3 | 0.484 | 0.0062 | -0.033 | 78.08
3.5 | 0.545 | 0.00678 | -0.034 | 80.338
4 | 0.605 | 0.00767 | -0.036 | 78.918
4.5 | 0.664 | 0.00852 | -0.037 | 77.984
5 | 0.724 | 0.00895 | -0.039 | 80.86
5.5 | 0.782 | 0.00931 | -0.04 | 83.986
6 | 0.838 | 0.00965 | -0.042 | 86.841
6.5 | 0.893 | 0.01003 | -0.043 | 89.079
7 | 0.946 | 0.01039 | -0.045 | 91.034
7.5 | 0.997 | 0.01081 | -0.046 | 92.178
8 | 1.045 | 0.01121 | -0.047 | 93.222
8.5 | 1.091 | 0.01167 | -0.049 | 93.506
9 | 1.134 | 0.01213 | -0.05 | 93.547
9.5 | 1.174 | 0.01262 | -0.052 | 93.037
10 | 1.211 | 0.01318 | -0.053 | 91.877
10.5 | 1.244 | 0.01423 | -0.054 | 87.403
11 | 1.273 | 0.01489 | -0.055 | 85.493
11.5 | 1.298 | 0.0155 | -0.057 | 83.755
12 | 1.319 | 0.01641 | -0.058 | 80.379
12.5 | 1.336 | 0.01711 | -0.059 | 78.076
13 | 1.348 | 0.01808 | -0.061 | 74.581
13.5 | 1.357 | 0.01903 | -0.062 | 71.293
14 | 1.361 | 0.02009 | -0.063 | 67.721
14.5 | 1.361 | 0.02118 | -0.064 | 64.237
15 | 1.356 | 0.02249 | -0.065 | 60.286
15.5 | 1.349 | 0.02343 | -0.066 | 57.564
16 | 1.335 | 0.02552 | -0.067 | 52.302
16.5 | 1.318 | 0.02751 | -0.068 | 47.92
17 | 1.299 | 0.02973 | -0.069 | 43.674
17.5 | 1.277 | 0.03175 | -0.07 | 40.22
18 | 1.242 | 0.03828 | -0.07 | 32.441
18.5 | 1.154 | 0.06522 | -0.065 | 17.701
19 | 1.118 | 0.07554 | -0.065 | 14.8

## 92. Re 7M Mach 0.10 (2)
BIGFOIL.COM POLAR EXPORT
NACA67-118
NACA67-118 |  |  |  | Cl Max: | 1.4409 | at alpha= | 20 | deg
XFOIL ncrit=9 |  |  |  | L/D Max: | 72.3324 | at alpha= | 1.5 | deg
Re: | 7000000 |  |  | Cd Min: | 0.03896 | at alpha= | 20 | deg
Mach: | 0.1 |  |  | Cl=0 at alpha= | -0.81016 | deg
|  |  |  | @ Cl=0.1, Cd= | 0.002839
|  |  |  | @ Cl=0.4, Cd= | 0.0084935
|  |  |  | @ Cl=0.6, Cd= | 0.010674
alpha (deg) | Cl | Cd | Cm | Cl/Cd
-20 | -1.3436 | 0.03336 | -0.1105 | -40.2758
-19.5 | -1.3268 | 0.03096 | -0.1087 | -42.8553
-19 | -1.3083 | 0.02875 | -0.1067 | -45.5061
-18 | -1.261 | 0.02525 | -0.1028 | -49.9406
-17.5 | -1.2342 | 0.02374 | -0.1009 | -51.9882
-17 | -1.2056 | 0.02242 | -0.0989 | -53.7734
-16.5 | -1.1736 | 0.0213 | -0.0971 | -55.0986
-16 | -1.1425 | 0.02014 | -0.0952 | -56.7279
-15.5 | -1.1082 | 0.01913 | -0.0935 | -57.93
-15 | -1.076 | 0.01806 | -0.0915 | -59.5792
-14.5 | -1.0419 | 0.01712 | -0.0895 | -60.8586
-14 | -1.0035 | 0.01637 | -0.088 | -61.3012
-13.5 | -0.966 | 0.01563 | -0.0864 | -61.8042
-13 | -0.9283 | 0.01491 | -0.0846 | -62.2602
-12.5 | -0.8895 | 0.01422 | -0.0829 | -62.5527
-12 | -0.8502 | 0.01359 | -0.0813 | -62.5607
-11.5 | -0.8088 | 0.01302 | -0.0799 | -62.1198
-11 | -0.7673 | 0.01244 | -0.0785 | -61.6801
-10.5 | -0.7245 | 0.01194 | -0.0772 | -60.6784
-10 | -0.6834 | 0.01139 | -0.0756 | -60
-9.5 | -0.6388 | 0.01097 | -0.0746 | -58.2315
-9 | -0.595 | 0.01052 | -0.0733 | -56.5589
-8.5 | -0.5509 | 0.01011 | -0.072 | -54.4906
-8 | -0.5069 | 0.0097 | -0.0707 | -52.2577
-7.5 | -0.4608 | 0.00936 | -0.0697 | -49.2308
-7 | -0.416 | 0.009 | -0.0684 | -46.2222
-6.5 | -0.3716 | 0.00865 | -0.0671 | -42.9595
-6 | -0.3256 | 0.00835 | -0.0659 | -38.994
-5.5 | -0.281 | 0.00802 | -0.0645 | -35.0374
-5 | -0.2403 | 0.00761 | -0.0623 | -31.5769
-4 | -0.1622 | 0.0067 | -0.0572 | -24.209
-3.5 | -0.1281 | 0.00618 | -0.0536 | -20.7282
-3 | -0.0988 | 0.00564 | -0.0489 | -17.5177
-2.5 | -0.0728 | 0.00512 | -0.0433 | -14.2188
-2 | -0.0634 | 0.00465 | -0.0339 | -13.6344
-1.5 | -0.0429 | 0.00401 | -0.027 | -10.6983
-1 | -0.0213 | 0.00304 | -0.0204 | -7.0066
-0.5 | 0.0348 | 0.00284 | -0.021 | 12.2535
0 | 0.0941 | 0.00284 | -0.0222 | 33.1338
0.5 | 0.1528 | 0.00283 | -0.0233 | 53.9929
1 | 0.211 | 0.00292 | -0.0242 | 72.2603
1.5 | 0.2481 | 0.00343 | -0.0207 | 72.3324
2 | 0.2351 | 0.00437 | -0.0063 | 53.7986
2.5 | 0.2341 | 0.00516 | 0.0051 | 45.3682
3 | 0.2532 | 0.00585 | 0.0119 | 43.2821
3.5 | 0.2782 | 0.00652 | 0.0174 | 42.6687
4 | 0.3097 | 0.00712 | 0.0215 | 43.4972
4.5 | 0.3461 | 0.00766 | 0.0245 | 45.1828
5 | 0.3815 | 0.00825 | 0.0277 | 46.2424
6 | 0.4605 | 0.00929 | 0.0323 | 49.5694
6.5 | 0.5022 | 0.00975 | 0.0341 | 51.5077
7 | 0.5462 | 0.01017 | 0.0355 | 53.707
7.5 | 0.5908 | 0.01058 | 0.0367 | 55.8412
8 | 0.634 | 0.01102 | 0.0381 | 57.5318
8.5 | 0.6777 | 0.01149 | 0.0394 | 58.9817
9 | 0.7223 | 0.01194 | 0.0405 | 60.4941
9.5 | 0.7646 | 0.01246 | 0.042 | 61.3644
10 | 0.8075 | 0.01298 | 0.0432 | 62.2111
10.5 | 0.8496 | 0.01356 | 0.0446 | 62.6549
11 | 0.8925 | 0.01411 | 0.0458 | 63.253
11.5 | 0.9324 | 0.01477 | 0.0474 | 63.128
12 | 0.9719 | 0.01548 | 0.0489 | 62.7842
12.5 | 1.0112 | 0.01623 | 0.0505 | 62.3044
13 | 1.0457 | 0.01716 | 0.0526 | 60.9382
13.5 | 1.0822 | 0.01803 | 0.0544 | 60.0222
14 | 1.1179 | 0.01897 | 0.0562 | 58.9299
14.5 | 1.1521 | 0.01997 | 0.0581 | 57.6915
15 | 1.1872 | 0.02098 | 0.0598 | 56.5872
15.5 | 1.2202 | 0.0221 | 0.0616 | 55.2127
16 | 1.2503 | 0.02344 | 0.0637 | 53.3404
16.5 | 1.2786 | 0.02491 | 0.0658 | 51.3288
17 | 1.3063 | 0.02643 | 0.0678 | 49.4249
17.5 | 1.3313 | 0.02814 | 0.07 | 47.3099
18 | 1.3597 | 0.02975 | 0.0715 | 45.7042
18.5 | 1.3829 | 0.03172 | 0.0733 | 43.5971
19 | 1.4019 | 0.03402 | 0.0753 | 41.2081
19.5 | 1.4229 | 0.03634 | 0.0769 | 39.1552
20 | 1.4409 | 0.03896 | 0.0783 | 36.9841

## 93. Re 7M Mach 0.25 (1)
BIGFOIL.COM POLAR EXPORT
NACA67-118
NACA67-118 |  |  |  | Cl Max: | 1.277 | at alpha= | 12 | deg
JavaFoil+Calcfoil stall+Eppler ext transition |  |  |  | L/D Max: | 90.524 | at alpha= | 8 | deg
Re: | 7000000 |  |  | Cd Min: | 0.00258 | at alpha= | 0.5 | deg
Mach: | 0.25 |  |  | Cl=0 at alpha= | -0.90625 | deg
|  |  |  | @ Cl=0.1, Cd= | 0.0026763
|  |  |  | @ Cl=0.4, Cd= | 0.0050478
|  |  |  | @ Cl=0.6, Cd= | 0.0076316
alpha (deg) | Cl | Cd | Cm | Cl/Cd
-18 | -0.712 | 0.14118 | 0.017 | -5.045
-17.5 | -0.761 | 0.12923 | 0.017 | -5.89
-17 | -0.807 | 0.11855 | 0.016 | -6.809
-16.5 | -0.85 | 0.10786 | 0.016 | -7.883
-16 | -0.898 | 0.09127 | 0.017 | -9.838
-15.5 | -1.058 | 0.02755 | 0.021 | -38.387
-15 | -1.091 | 0.02475 | 0.02 | -44.08
-14.5 | -1.118 | 0.02228 | 0.019 | -50.162
-14 | -1.137 | 0.02034 | 0.018 | -55.904
-13.5 | -1.148 | 0.01882 | 0.016 | -60.99
-13 | -1.152 | 0.01746 | 0.015 | -65.98
-12.5 | -1.148 | 0.01653 | 0.014 | -69.439
-12 | -1.137 | 0.01569 | 0.012 | -72.487
-11.5 | -1.12 | 0.01484 | 0.011 | -75.517
-11 | -1.097 | 0.01397 | 0.009 | -78.558
-10.5 | -1.069 | 0.01335 | 0.008 | -80.082
-10 | -1.035 | 0.01272 | 0.006 | -81.41
-9.5 | -0.996 | 0.0121 | 0.005 | -82.334
-9 | -0.952 | 0.01156 | 0.003 | -82.342
-8.5 | -0.905 | 0.01105 | 0.002 | -81.894
-8 | -0.855 | 0.01056 | 0 | -80.921
-7.5 | -0.803 | 0.01009 | -0.001 | -79.578
-7 | -0.748 | 0.00968 | -0.003 | -77.264
-6.5 | -0.692 | 0.0093 | -0.004 | -74.437
-6 | -0.634 | 0.00893 | -0.006 | -71.016
-5.5 | -0.575 | 0.00859 | -0.007 | -66.979
-5 | -0.515 | 0.00828 | -0.009 | -62.242
-4.5 | -0.454 | 0.00802 | -0.011 | -56.586
-4 | -0.392 | 0.00723 | -0.012 | -54.232
-3.5 | -0.33 | 0.00654 | -0.014 | -50.42
-3 | -0.267 | 0.00595 | -0.015 | -44.881
-2.5 | -0.204 | 0.00523 | -0.017 | -38.95
-2 | -0.14 | 0.0045 | -0.018 | -31.147
-1.5 | -0.077 | 0.00371 | -0.02 | -20.667
-1 | -0.012 | 0.00296 | -0.022 | -4.136
-0.5 | 0.052 | 0.00292 | -0.023 | 17.952
0 | 0.117 | 0.00259 | -0.025 | 45.284
0.5 | 0.182 | 0.00258 | -0.026 | 70.469
1 | 0.246 | 0.00331 | -0.028 | 74.227
1.5 | 0.31 | 0.00364 | -0.029 | 85.101
2 | 0.372 | 0.00467 | -0.031 | 79.579
2.5 | 0.435 | 0.00552 | -0.032 | 78.694
3 | 0.497 | 0.00641 | -0.034 | 77.535
3.5 | 0.559 | 0.00701 | -0.035 | 79.77
4 | 0.621 | 0.00795 | -0.037 | 78.09
4.5 | 0.681 | 0.0089 | -0.038 | 76.571
5 | 0.742 | 0.00925 | -0.04 | 80.208
5.5 | 0.801 | 0.00964 | -0.041 | 83.079
6 | 0.859 | 0.01003 | -0.043 | 85.602
6.5 | 0.914 | 0.01041 | -0.044 | 87.768
7 | 0.966 | 0.01081 | -0.046 | 89.364
7.5 | 1.017 | 0.01126 | -0.047 | 90.281
8 | 1.064 | 0.01175 | -0.049 | 90.524
8.5 | 1.107 | 0.01225 | -0.05 | 90.355
9 | 1.147 | 0.0128 | -0.051 | 89.631
9.5 | 1.182 | 0.01385 | -0.053 | 85.346
10 | 1.212 | 0.01444 | -0.054 | 83.945
10.5 | 1.237 | 0.01523 | -0.056 | 81.23
11 | 1.257 | 0.01601 | -0.057 | 78.488
11.5 | 1.27 | 0.0168 | -0.058 | 75.585
12 | 1.277 | 0.01774 | -0.06 | 71.952
12.5 | 1.276 | 0.01879 | -0.061 | 67.925
13 | 1.269 | 0.01996 | -0.062 | 63.595
13.5 | 1.255 | 0.02143 | -0.063 | 58.552
14 | 1.232 | 0.02292 | -0.064 | 53.765
14.5 | 1.201 | 0.02523 | -0.065 | 47.622
15 | 1.163 | 0.02794 | -0.066 | 41.631
15.5 | 1.111 | 0.03372 | -0.066 | 32.943
16 | 0.979 | 0.07134 | -0.058 | 13.72
16.5 | 0.898 | 0.10059 | -0.051 | 8.932
17 | 0.84 | 0.1169 | -0.048 | 7.183

## 94. Re 7M Mach 0.25 (2)
BIGFOIL.COM POLAR EXPORT
NACA67-118
NACA67-118 |  |  |  | Cl Max: | 1.3963 | at alpha= | 20 | deg
XFOIL ncrit=9 |  |  |  | L/D Max: | 75.2353 | at alpha= | 1.5 | deg
Re: | 7000000 |  |  | Cd Min: | 0.05126 | at alpha= | 20 | deg
Mach: | 0.25 |  |  | Cl=0 at alpha= | -0.80241 | deg
|  |  |  | @ Cl=0.1, Cd= | 0.0028694
|  |  |  | @ Cl=0.4, Cd= | 0.0090668
|  |  |  | @ Cl=0.6, Cd= | 0.011325
alpha (deg) | Cl | Cd | Cm | Cl/Cd
-20 | -1.2919 | 0.04489 | -0.1295 | -28.7792
-19.5 | -1.2834 | 0.04083 | -0.1285 | -31.4328
-19 | -1.2724 | 0.03725 | -0.1268 | -34.1584
-18.5 | -1.2605 | 0.03395 | -0.1247 | -37.1281
-18 | -1.2493 | 0.03082 | -0.1218 | -40.5354
-17.5 | -1.2298 | 0.02837 | -0.1191 | -43.3486
-17 | -1.2074 | 0.02626 | -0.1161 | -45.9787
-16.5 | -1.1805 | 0.02448 | -0.1134 | -48.223
-16 | -1.1506 | 0.02288 | -0.1107 | -50.2885
-15.5 | -1.1181 | 0.02151 | -0.1082 | -51.9805
-15 | -1.0829 | 0.02029 | -0.1058 | -53.3711
-14.5 | -1.0496 | 0.01906 | -0.103 | -55.0682
-14 | -1.0136 | 0.01799 | -0.1005 | -56.3424
-13.5 | -0.9772 | 0.017 | -0.0979 | -57.4824
-13 | -0.9368 | 0.01618 | -0.0958 | -57.8986
-12.5 | -0.8954 | 0.01544 | -0.0938 | -57.9922
-12 | -0.8568 | 0.0146 | -0.0913 | -58.6849
-11.5 | -0.8136 | 0.01393 | -0.0896 | -58.4063
-11 | -0.7695 | 0.01331 | -0.0879 | -57.8137
-10.5 | -0.7282 | 0.01264 | -0.0857 | -57.6108
-10 | -0.6826 | 0.01212 | -0.0842 | -56.3201
-9.5 | -0.6381 | 0.01157 | -0.0825 | -55.1513
-9 | -0.5931 | 0.01108 | -0.0809 | -53.5289
-8.5 | -0.5479 | 0.01061 | -0.0793 | -51.64
-8 | -0.5012 | 0.0102 | -0.078 | -49.1373
-7.5 | -0.4546 | 0.00981 | -0.0766 | -46.3405
-7 | -0.4097 | 0.00939 | -0.0749 | -43.6315
-6.5 | -0.3617 | 0.00906 | -0.0737 | -39.9227
-6 | -0.3148 | 0.00872 | -0.0723 | -36.1009
-5.5 | -0.2691 | 0.00837 | -0.0707 | -32.1505
-5 | -0.2263 | 0.00794 | -0.0686 | -28.5013
-4.5 | -0.1851 | 0.00746 | -0.0661 | -24.8123
-4 | -0.1468 | 0.00696 | -0.0631 | -21.092
-3.5 | -0.1118 | 0.00642 | -0.0593 | -17.4143
-3 | -0.0824 | 0.00583 | -0.0544 | -14.1338
-2.5 | -0.0568 | 0.00525 | -0.0485 | -10.819
-2 | -0.0492 | 0.00461 | -0.0386 | -10.6725
-1.5 | -0.0404 | 0.00404 | -0.0287 | -10
-1 | -0.023 | 0.00306 | -0.0209 | -7.5163
-0.5 | 0.0352 | 0.00287 | -0.0215 | 12.2648
0 | 0.0964 | 0.00287 | -0.0227 | 33.5889
0.5 | 0.157 | 0.00286 | -0.0238 | 54.8951
1 | 0.2171 | 0.00295 | -0.0248 | 73.5932
1.5 | 0.2558 | 0.0034 | -0.0212 | 75.2353
2 | 0.2363 | 0.00429 | -0.005 | 55.0816
2.5 | 0.2247 | 0.00529 | 0.0088 | 42.4764
3 | 0.2406 | 0.00609 | 0.0165 | 39.5074
3.5 | 0.265 | 0.00683 | 0.0224 | 38.7994
4 | 0.2974 | 0.00746 | 0.0265 | 39.866
4.5 | 0.3337 | 0.00805 | 0.0299 | 41.4534
5 | 0.3709 | 0.00865 | 0.033 | 42.8786
5.5 | 0.4107 | 0.00922 | 0.0356 | 44.5445
6 | 0.4519 | 0.00978 | 0.038 | 46.2065
6.5 | 0.495 | 0.01026 | 0.0399 | 48.2456
7 | 0.5395 | 0.01074 | 0.0416 | 50.2328
7.5 | 0.5859 | 0.01118 | 0.043 | 52.4061
8 | 0.6316 | 0.01165 | 0.0444 | 54.2146
8.5 | 0.676 | 0.01217 | 0.0461 | 55.5464
9 | 0.7208 | 0.01271 | 0.0476 | 56.7113
9.5 | 0.7667 | 0.01324 | 0.049 | 57.9079
10 | 0.8106 | 0.01384 | 0.0507 | 58.5694
10.5 | 0.8533 | 0.01451 | 0.0525 | 58.8077
11 | 0.8977 | 0.01515 | 0.0541 | 59.2541
11.5 | 0.9388 | 0.01593 | 0.0561 | 58.9328
12 | 0.977 | 0.01687 | 0.0585 | 57.9135
12.5 | 1.0174 | 0.01774 | 0.0605 | 57.3506
13 | 1.0531 | 0.01884 | 0.0631 | 55.897
13.5 | 1.0905 | 0.01989 | 0.0655 | 54.8265
14 | 1.1286 | 0.02094 | 0.0677 | 53.8968
14.5 | 1.1627 | 0.0222 | 0.0702 | 52.3739
15 | 1.1976 | 0.02351 | 0.0726 | 50.94
15.5 | 1.2261 | 0.02518 | 0.0755 | 48.6934
16 | 1.2539 | 0.02699 | 0.0783 | 46.4579
16.5 | 1.2828 | 0.02883 | 0.0808 | 44.4953
17.5 | 1.3291 | 0.03343 | 0.0861 | 39.7577
18 | 1.3516 | 0.03595 | 0.0883 | 37.5967
18.5 | 1.37 | 0.03893 | 0.0904 | 35.1914
19 | 1.3789 | 0.04276 | 0.0924 | 32.2474
19.5 | 1.3884 | 0.04681 | 0.0939 | 29.6603
20 | 1.3963 | 0.05126 | 0.0947 | 27.2396

## 95. Re 7M Mach 0.50 (1)
BIGFOIL.COM POLAR EXPORT
NACA67-118
NACA67-118 |  |  |  | Cl Max: | 1.187 | at alpha= | 20 | deg
JavaFoil+Calcfoil stall+Eppler ext transition |  |  |  | L/D Max: | 84.545 | at alpha= | 1.5 | deg
Re: | 7000000 |  |  | Cd Min: | 0.00329 | at alpha= | -0.5 | deg
Mach: | 0.5 |  |  | Cl=0 at alpha= | -0.90278 | deg
|  |  |  | @ Cl=0.1, Cd= | 0.00329
|  |  |  | @ Cl=0.4, Cd= | 0.0054065
|  |  |  | @ Cl=0.6, Cd= | 0.0079213
alpha (deg) | Cl | Cd | Cm | Cl/Cd
-20 | -1.078 | 0.15297 | 0.023 | -7.047
-19.5 | -1.055 | 0.15636 | 0.023 | -6.747
-19 | -1.031 | 0.14328 | 0.023 | -7.195
-18.5 | -0.998 | 0.14137 | 0.021 | -7.06
-18 | -0.966 | 0.13737 | 0.019 | -7.03
-17.5 | -0.938 | 0.13229 | 0.018 | -7.087
-17 | -0.916 | 0.13004 | 0.018 | -7.041
-16.5 | -0.885 | 0.12368 | 0.017 | -7.157
-16 | -0.854 | 0.12043 | 0.015 | -7.087
-15.5 | -0.825 | 0.11564 | 0.014 | -7.133
-15 | -0.797 | 0.11039 | 0.013 | -7.222
-14.5 | -0.771 | 0.10761 | 0.012 | -7.169
-14 | -0.742 | 0.10208 | 0.011 | -7.266
-13.5 | -0.713 | 0.09599 | 0.01 | -7.431
-13 | -0.686 | 0.08645 | 0.009 | -7.933
-12.5 | -0.658 | 0.08061 | 0.008 | -8.169
-12 | -0.629 | 0.08687 | 0.007 | -7.235
-11.5 | -0.601 | 0.07918 | 0.006 | -7.589
-11 | -0.575 | 0.0711 | 0.006 | -8.081
-10.5 | -0.544 | 0.07607 | 0.004 | -7.148
-10 | -0.518 | 0.06536 | 0.004 | -7.932
-9.5 | -0.588 | 0.01667 | 0.005 | -35.274
-9 | -0.881 | 0.01529 | 0.004 | -57.622
-8.5 | -0.901 | 0.014 | 0.002 | -64.364
-8 | -0.885 | 0.01303 | 0 | -67.933
-7.5 | -0.851 | 0.01225 | -0.001 | -69.49
-7 | -0.806 | 0.0119 | -0.003 | -67.717
-6.5 | -0.753 | 0.01086 | -0.005 | -69.37
-6 | -0.696 | 0.01031 | -0.007 | -67.466
-5.5 | -0.634 | 0.00985 | -0.008 | -64.349
-5 | -0.57 | 0.00916 | -0.01 | -62.213
-4.5 | -0.503 | 0.00875 | -0.012 | -57.491
-4 | -0.435 | 0.00828 | -0.013 | -52.55
-3.5 | -0.366 | 0.00732 | -0.015 | -50.062
-3 | -0.297 | 0.00667 | -0.017 | -44.459
-2.5 | -0.226 | 0.00566 | -0.019 | -40.014
-2 | -0.156 | 0.00478 | -0.02 | -32.589
-1.5 | -0.085 | 0.00381 | -0.022 | -22.389
-1 | -0.014 | 0.00333 | -0.024 | -4.089
-0.5 | 0.058 | 0.00329 | -0.026 | 17.736
0 | 0.13 | 0.00329 | -0.027 | 39.649
0.5 | 0.202 | 0.00332 | -0.029 | 60.975
1 | 0.274 | 0.00367 | -0.031 | 74.685
1.5 | 0.345 | 0.00408 | -0.033 | 84.545
2 | 0.413 | 0.00572 | -0.034 | 72.228
2.5 | 0.483 | 0.00621 | -0.036 | 77.843
3 | 0.552 | 0.00733 | -0.038 | 75.337
3.5 | 0.621 | 0.00818 | -0.039 | 75.843
4 | 0.688 | 0.00957 | -0.041 | 71.89
4.5 | 0.754 | 0.00989 | -0.043 | 76.28
5 | 0.819 | 0.01044 | -0.044 | 78.502
5.5 | 0.882 | 0.01106 | -0.046 | 79.741
6 | 0.94 | 0.01163 | -0.048 | 80.83
6.5 | 0.992 | 0.01221 | -0.049 | 81.222
7 | 1.034 | 0.01298 | -0.051 | 79.718
7.5 | 1.064 | 0.0137 | -0.052 | 77.694
8 | 1.072 | 0.01522 | -0.054 | 70.486
8.5 | 1.037 | 0.01651 | -0.056 | 62.833
9 | 0.678 | 0.01836 | -0.057 | 36.92
9.5 | 0.595 | 0.0616 | -0.036 | 9.663
10 | 0.617 | 0.07051 | -0.031 | 8.757
10.5 | 0.777 | 0.02022 | -0.062 | 38.43
11 | 0.679 | 0.0699 | -0.038 | 9.717
11.5 | 0.702 | 0.07902 | -0.035 | 8.883
12 | 0.729 | 0.0888 | -0.035 | 8.212
12.5 | 0.761 | 0.08098 | -0.04 | 9.393
13 | 0.786 | 0.08912 | -0.038 | 8.817
13.5 | 0.812 | 0.09881 | -0.038 | 8.222
14 | 0.844 | 0.10245 | -0.042 | 8.235
14.5 | 0.868 | 0.10804 | -0.041 | 8.038
15 | 0.896 | 0.11104 | -0.042 | 8.067
15.5 | 0.925 | 0.11535 | -0.044 | 8.02
16 | 0.959 | 0.11892 | -0.049 | 8.067
16.5 | 0.991 | 0.12177 | -0.052 | 8.135
17 | 1.008 | 0.12534 | -0.048 | 8.042
17.5 | 1.039 | 0.13002 | -0.051 | 7.994
18 | 1.078 | 0.12929 | -0.056 | 8.336
18.5 | 1.109 | 0.13438 | -0.059 | 8.252
19 | 1.12 | 0.14216 | -0.053 | 7.877
19.5 | 1.151 | 0.14838 | -0.056 | 7.755
20 | 1.187 | 0.14829 | -0.06 | 8.003

## 96. Re 7M Mach 0.50 (2)
BIGFOIL.COM POLAR EXPORT
NACA67-118
NACA67-118 |  |  |  | Cl Max: | 1.0135 | at alpha= | 12.5 | deg
XFOIL ncrit=9 |  |  |  | L/D Max: | 86.2798 | at alpha= | 1.5 | deg
Re: | 7000000 |  |  | Cd Min: | 0.12693 | at alpha= | 17.5 | deg
Mach: | 0.5 |  |  | Cl=0 at alpha= | -0.76727 | deg
|  |  |  | @ Cl=0.1, Cd= | 0.0030423
|  |  |  | @ Cl=0.4, Cd= | 0.011899
|  |  |  | @ Cl=0.6, Cd= | 0.0144
alpha (deg) | Cl | Cd | Cm | Cl/Cd
-17 | -0.5717 | 0.11289 | -0.127 | -5.0642
-16.5 | -0.5939 | 0.10149 | -0.134 | -5.8518
-16 | -0.6194 | 0.08985 | -0.141 | -6.8937
-15.5 | -0.64 | 0.07844 | -0.148 | -8.1591
-15 | -0.6642 | 0.067 | -0.1553 | -9.9134
-14.5 | -0.6936 | 0.05633 | -0.1609 | -12.3132
-14 | -0.7297 | 0.04671 | -0.1635 | -15.6219
-13.5 | -0.7671 | 0.03853 | -0.1623 | -19.9092
-13 | -0.8017 | 0.03169 | -0.1579 | -25.2982
-12.5 | -0.8285 | 0.02614 | -0.1509 | -31.6947
-12 | -0.8393 | 0.02197 | -0.1426 | -38.2021
-11.5 | -0.8211 | 0.0194 | -0.1355 | -42.3247
-11 | -0.7832 | 0.01776 | -0.1299 | -44.0991
-10.5 | -0.7395 | 0.01649 | -0.1251 | -44.8454
-10 | -0.6891 | 0.01553 | -0.1212 | -44.3722
-9.5 | -0.6397 | 0.01462 | -0.1175 | -43.7551
-9 | -0.5891 | 0.01382 | -0.1141 | -42.6266
-8.5 | -0.5362 | 0.01315 | -0.1112 | -40.7757
-8 | -0.4844 | 0.0125 | -0.1083 | -38.752
-7.5 | -0.4326 | 0.0119 | -0.1056 | -36.3529
-7 | -0.3789 | 0.01139 | -0.1033 | -33.266
-6.5 | -0.3257 | 0.0109 | -0.1011 | -29.8807
-6 | -0.2733 | 0.01039 | -0.0989 | -26.3041
-5.5 | -0.2189 | 0.00996 | -0.0972 | -21.9779
-5 | -0.1678 | 0.00948 | -0.0949 | -17.7004
-4.5 | -0.1248 | 0.00884 | -0.0914 | -14.1176
-4 | -0.0814 | 0.00825 | -0.0879 | -9.8667
-3.5 | -0.0442 | 0.00759 | -0.0832 | -5.8235
-3 | -0.0131 | 0.00687 | -0.0774 | -1.9068
-2.5 | 0.0023 | 0.00596 | -0.0685 | 0.38591
-2 | 0.0059 | 0.00499 | -0.0569 | 1.1824
-1.5 | -0.0225 | 0.00411 | -0.0379 | -5.4745
-1 | -0.031 | 0.0032 | -0.0228 | -9.6875
-0.5 | 0.0356 | 0.00307 | -0.0235 | 11.5961
0 | 0.1053 | 0.00304 | -0.0247 | 34.6382
0.5 | 0.1731 | 0.00307 | -0.0256 | 56.3844
1 | 0.2403 | 0.00315 | -0.0263 | 76.2857
1.5 | 0.2899 | 0.00336 | -0.0232 | 86.2798
2 | 0.2553 | 0.00412 | -0.0022 | 61.966
2.5 | 0.1956 | 0.00595 | 0.0223 | 32.8739
3 | 0.2002 | 0.00714 | 0.0332 | 28.0392
3.5 | 0.2167 | 0.00821 | 0.0416 | 26.3946
4 | 0.2472 | 0.00908 | 0.0473 | 27.2247
4.5 | 0.2848 | 0.00987 | 0.0517 | 28.8551
5 | 0.3265 | 0.01061 | 0.0554 | 30.7729
5.5 | 0.3674 | 0.01143 | 0.0592 | 32.1435
6 | 0.4147 | 0.01211 | 0.062 | 34.2444
6.5 | 0.467 | 0.0127 | 0.064 | 36.7717
7 | 0.5176 | 0.01338 | 0.0665 | 38.6846
7.5 | 0.5698 | 0.01403 | 0.0688 | 40.613
8 | 0.6228 | 0.01468 | 0.0711 | 42.4251
8.5 | 0.6736 | 0.01545 | 0.0739 | 43.5987
9 | 0.7249 | 0.01627 | 0.0768 | 44.5544
9.5 | 0.777 | 0.01712 | 0.0798 | 45.3855
10 | 0.827 | 0.0181 | 0.0832 | 45.6906
10.5 | 0.8745 | 0.01926 | 0.087 | 45.405
11 | 0.9223 | 0.02051 | 0.091 | 44.9683
11.5 | 0.9646 | 0.02207 | 0.0958 | 43.7064
12 | 0.9989 | 0.02416 | 0.1015 | 41.3452
12.5 | 1.0135 | 0.02731 | 0.1084 | 37.1109
13 | 1.0008 | 0.03219 | 0.1158 | 31.0904
13.5 | 0.9697 | 0.03882 | 0.1216 | 24.9794
14 | 0.9363 | 0.04658 | 0.1246 | 20.1009
14.5 | 0.901 | 0.0557 | 0.1244 | 16.1759
15 | 0.8676 | 0.06605 | 0.121 | 13.1355
15.5 | 0.8362 | 0.07757 | 0.1147 | 10.7799
16 | 0.8103 | 0.08965 | 0.1071 | 9.0385
16.5 | 0.79 | 0.10163 | 0.0993 | 7.7733
17 | 0.7682 | 0.11373 | 0.0916 | 6.7546
17.5 | 0.7383 | 0.12693 | 0.0831 | 5.8166

## 97. Re 8M Mach 0.00 (1)
BIGFOIL.COM POLAR EXPORT
NACA67-118
NACA67-118 |  |  |  | Cl Max: | 1.379 | at alpha= | 14.5 | deg
JavaFoil+Calcfoil stall+Eppler ext transition |  |  |  | L/D Max: | 96.469 | at alpha= | 8.5 | deg
Re: | 8000000 |  |  | Cd Min: | 0.00294 | at alpha= | 0.5 | deg
Mach: | 0 |  |  | Cl=0 at alpha= | -0.90476 | deg
|  |  |  | @ Cl=0.1, Cd= | 0.0030411
|  |  |  | @ Cl=0.4, Cd= | 0.0055139
|  |  |  | @ Cl=0.6, Cd= | 0.0075259
alpha (deg) | Cl | Cd | Cm | Cl/Cd
-20 | -1.011 | 0.12274 | 0.024 | -8.237
-19.5 | -1.036 | 0.10973 | 0.024 | -9.445
-19 | -1.061 | 0.09757 | 0.024 | -10.878
-18.5 | -1.144 | 0.05285 | 0.026 | -21.639
-18 | -1.206 | 0.03332 | 0.027 | -36.192
-17.5 | -1.226 | 0.0293 | 0.026 | -41.832
-17 | -1.241 | 0.02602 | 0.025 | -47.706
-16.5 | -1.252 | 0.02363 | 0.024 | -52.996
-16 | -1.259 | 0.02157 | 0.022 | -58.379
-15.5 | -1.261 | 0.02025 | 0.021 | -62.278
-15 | -1.26 | 0.01911 | 0.02 | -65.916
-14.5 | -1.253 | 0.01808 | 0.019 | -69.344
-14 | -1.244 | 0.01695 | 0.017 | -73.393
-13.5 | -1.23 | 0.01621 | 0.016 | -75.905
-13 | -1.212 | 0.01535 | 0.015 | -78.981
-12.5 | -1.191 | 0.01467 | 0.013 | -81.157
-12 | -1.165 | 0.01388 | 0.012 | -83.939
-11.5 | -1.136 | 0.01338 | 0.01 | -84.891
-11 | -1.103 | 0.01273 | 0.009 | -86.619
-10.5 | -1.066 | 0.01217 | 0.008 | -87.599
-10 | -1.027 | 0.01164 | 0.006 | -88.227
-9.5 | -0.983 | 0.01113 | 0.005 | -88.292
-9 | -0.936 | 0.01067 | 0.003 | -87.76
-8.5 | -0.887 | 0.01026 | 0.002 | -86.466
-8 | -0.836 | 0.00981 | 0 | -85.274
-7.5 | -0.784 | 0.00942 | -0.001 | -83.166
-7 | -0.729 | 0.00906 | -0.003 | -80.53
-6.5 | -0.674 | 0.00871 | -0.004 | -77.376
-6 | -0.617 | 0.00842 | -0.006 | -73.291
-5.5 | -0.559 | 0.0081 | -0.007 | -69.004
-5 | -0.5 | 0.00784 | -0.009 | -63.824
-4.5 | -0.441 | 0.0076 | -0.01 | -58.041
-4 | -0.381 | 0.0069 | -0.012 | -55.176
-3.5 | -0.32 | 0.0064 | -0.013 | -50.001
-3 | -0.259 | 0.00585 | -0.015 | -44.239
-2.5 | -0.197 | 0.00528 | -0.016 | -37.38
-2 | -0.136 | 0.00487 | -0.018 | -27.908
-1.5 | -0.074 | 0.00421 | -0.019 | -17.624
-1 | -0.012 | 0.00358 | -0.021 | -3.309
-0.5 | 0.051 | 0.00301 | -0.023 | 16.884
0 | 0.114 | 0.00305 | -0.024 | 37.355
0.5 | 0.176 | 0.00294 | -0.026 | 59.932
1 | 0.238 | 0.00371 | -0.027 | 64.298
1.5 | 0.3 | 0.0045 | -0.028 | 66.628
2 | 0.36 | 0.00523 | -0.03 | 68.921
2.5 | 0.422 | 0.00567 | -0.031 | 74.296
3 | 0.482 | 0.00633 | -0.033 | 76.221
3.5 | 0.543 | 0.00684 | -0.034 | 79.347
4 | 0.602 | 0.00755 | -0.036 | 79.829
4.5 | 0.662 | 0.00832 | -0.037 | 79.586
5 | 0.72 | 0.00872 | -0.039 | 82.615
5.5 | 0.779 | 0.00906 | -0.04 | 85.951
6 | 0.835 | 0.00939 | -0.042 | 88.959
6.5 | 0.89 | 0.00973 | -0.043 | 91.485
7 | 0.943 | 0.01009 | -0.044 | 93.436
7.5 | 0.994 | 0.01046 | -0.046 | 94.938
8 | 1.042 | 0.01087 | -0.047 | 95.847
8.5 | 1.089 | 0.01128 | -0.049 | 96.469
9 | 1.132 | 0.01174 | -0.05 | 96.386
9.5 | 1.173 | 0.0122 | -0.051 | 96.139
10 | 1.21 | 0.0131 | -0.053 | 92.364
10.5 | 1.244 | 0.01372 | -0.054 | 90.66
11 | 1.274 | 0.01436 | -0.055 | 88.737
11.5 | 1.301 | 0.01495 | -0.057 | 87.038
12 | 1.324 | 0.01571 | -0.058 | 84.259
12.5 | 1.343 | 0.01644 | -0.059 | 81.689
13 | 1.358 | 0.01732 | -0.06 | 78.393
13.5 | 1.369 | 0.01824 | -0.062 | 75.047
14 | 1.376 | 0.0192 | -0.063 | 71.664
14.5 | 1.379 | 0.02022 | -0.064 | 68.226
15 | 1.378 | 0.02137 | -0.065 | 64.5
15.5 | 1.375 | 0.0222 | -0.066 | 61.94
16 | 1.366 | 0.02406 | -0.067 | 56.781
16.5 | 1.354 | 0.02562 | -0.068 | 52.851
17 | 1.339 | 0.02752 | -0.069 | 48.661
17.5 | 1.323 | 0.02923 | -0.07 | 45.247
18 | 1.299 | 0.03303 | -0.071 | 39.328
18.5 | 1.274 | 0.03665 | -0.071 | 34.75
19 | 1.25 | 0.03932 | -0.072 | 31.78
19.5 | 1.17 | 0.06466 | -0.068 | 18.1

## 98. Re 8M Mach 0.00 (2)
BIGFOIL.COM POLAR EXPORT
NACA67-118
NACA67-118 |  |  |  | Cl Max: | 1.4602 | at alpha= | 20 | deg
XFOIL ncrit=9 |  |  |  | L/D Max: | 71.0727 | at alpha= | 1 | deg
Re: | 8000000 |  |  | Cd Min: | 0.03606 | at alpha= | 20 | deg
Mach: | 0 |  |  | Cl=0 at alpha= | -1.0161 | deg
|  |  |  | @ Cl=0.1, Cd= | 0.0027247
|  |  |  | @ Cl=0.4, Cd= | 0.0081662
|  |  |  | @ Cl=0.6, Cd= | 0.010273
alpha (deg) | Cl | Cd | Cm | Cl/Cd
-20 | -1.3604 | 0.03096 | -0.1059 | -43.9406
-19.5 | -1.3415 | 0.02883 | -0.1041 | -46.5314
-19 | -1.322 | 0.02689 | -0.102 | -49.1633
-18.5 | -1.2936 | 0.02548 | -0.1007 | -50.7692
-18 | -1.271 | 0.02379 | -0.0985 | -53.4258
-17.5 | -1.2447 | 0.0224 | -0.0965 | -55.567
-16.5 | -1.1823 | 0.02018 | -0.0931 | -58.5877
-16 | -1.1489 | 0.01917 | -0.0915 | -59.9322
-15.5 | -1.1136 | 0.01829 | -0.0901 | -60.8857
-15 | -1.0826 | 0.01726 | -0.0879 | -62.7231
-14.5 | -1.0468 | 0.01643 | -0.0863 | -63.7127
-14 | -1.0103 | 0.01568 | -0.0846 | -64.4324
-13.5 | -0.9722 | 0.01501 | -0.0831 | -64.7702
-13 | -0.9329 | 0.01438 | -0.0818 | -64.8748
-12.5 | -0.8951 | 0.01368 | -0.0801 | -65.4313
-12 | -0.8553 | 0.01307 | -0.0786 | -65.4399
-11.5 | -0.8128 | 0.01256 | -0.0775 | -64.7134
-11 | -0.7723 | 0.01199 | -0.076 | -64.412
-10.5 | -0.7309 | 0.01148 | -0.0746 | -63.6672
-10 | -0.6877 | 0.01102 | -0.0735 | -62.4047
-9.5 | -0.644 | 0.01059 | -0.0723 | -60.8121
-9 | -0.6015 | 0.01015 | -0.0709 | -59.2611
-8.5 | -0.5572 | 0.00977 | -0.0698 | -57.0317
-8 | -0.5124 | 0.0094 | -0.0686 | -54.5106
-7.5 | -0.4673 | 0.00907 | -0.0676 | -51.5215
-7 | -0.4241 | 0.00869 | -0.0661 | -48.8032
-6.5 | -0.3778 | 0.00841 | -0.0651 | -44.9227
-6 | -0.3323 | 0.00811 | -0.0639 | -40.9741
-5.5 | -0.2878 | 0.00778 | -0.0625 | -36.9923
-5 | -0.2446 | 0.0074 | -0.0609 | -33.0541
-4.5 | -0.2048 | 0.00696 | -0.0586 | -29.4253
-4 | -0.1656 | 0.00653 | -0.056 | -25.3599
-3.5 | -0.1302 | 0.00606 | -0.0527 | -21.4851
-3 | -0.0992 | 0.00555 | -0.0483 | -17.8739
-2.5 | -0.0694 | 0.0051 | -0.0437 | -13.6078
-2 | -0.0562 | 0.00467 | -0.0351 | -12.0343
-1.5 | -0.0331 | 0.00417 | -0.0288 | -7.9376
-0.5 | 0.0353 | 0.00274 | -0.021 | 12.8832
0 | 0.0932 | 0.00272 | -0.022 | 34.2647
0.5 | 0.1515 | 0.00276 | -0.0231 | 54.8913
1 | 0.2054 | 0.00289 | -0.0232 | 71.0727
1.5 | 0.2312 | 0.00369 | -0.0173 | 62.6558
2 | 0.2158 | 0.00452 | -0.0026 | 47.7434
2.5 | 0.2261 | 0.00522 | 0.0064 | 43.3142
3.5 | 0.2778 | 0.00644 | 0.017 | 43.1366
4 | 0.3115 | 0.00699 | 0.0206 | 44.5637
4.5 | 0.349 | 0.00748 | 0.0234 | 46.6578
5 | 0.3871 | 0.00799 | 0.026 | 48.4481
5.5 | 0.4259 | 0.00852 | 0.0284 | 49.9883
6 | 0.467 | 0.00901 | 0.0304 | 51.8313
6.5 | 0.5097 | 0.00945 | 0.032 | 53.9365
7 | 0.5525 | 0.00987 | 0.0335 | 55.9777
7.5 | 0.5974 | 0.01025 | 0.0346 | 58.2829
8 | 0.642 | 0.01064 | 0.0357 | 60.3383
8.5 | 0.6844 | 0.0111 | 0.0372 | 61.6577
9 | 0.7275 | 0.01156 | 0.0384 | 62.9325
9.5 | 0.7714 | 0.01201 | 0.0395 | 64.2298
10 | 0.8146 | 0.01249 | 0.0407 | 65.2202
10.5 | 0.8545 | 0.01309 | 0.0423 | 65.2788
11 | 0.8975 | 0.01361 | 0.0434 | 65.9442
11.5 | 0.9389 | 0.0142 | 0.0446 | 66.1197
12 | 0.9767 | 0.01492 | 0.0464 | 65.4625
12.5 | 1.0155 | 0.01564 | 0.0479 | 64.9297
13 | 1.0527 | 0.01646 | 0.0496 | 63.955
13.5 | 1.0873 | 0.01736 | 0.0515 | 62.6325
14 | 1.1231 | 0.01824 | 0.0532 | 61.5735
14.5 | 1.1605 | 0.01906 | 0.0546 | 60.8867
15 | 1.1932 | 0.02009 | 0.0565 | 59.3927
15.5 | 1.2273 | 0.0211 | 0.0581 | 58.1659
16 | 1.2567 | 0.02237 | 0.0602 | 56.1779
16.5 | 1.2857 | 0.02373 | 0.0622 | 54.1804
17 | 1.3141 | 0.02514 | 0.0641 | 52.2713
17.5 | 1.3436 | 0.0265 | 0.0657 | 50.7019
18 | 1.3706 | 0.02804 | 0.0674 | 48.8802
18.5 | 1.3974 | 0.02968 | 0.069 | 47.0822
19.5 | 1.4397 | 0.0338 | 0.0725 | 42.5947
20 | 1.4602 | 0.03606 | 0.0739 | 40.4936

## 99. Re 8M Mach 0.10 (1)
BIGFOIL.COM POLAR EXPORT
NACA67-118
NACA67-118 |  |  |  | Cl Max: | 1.361 | at alpha= | 14 | deg
JavaFoil+Calcfoil stall+Eppler ext transition |  |  |  | L/D Max: | 95.718 | at alpha= | 9 | deg
Re: | 8000000 |  |  | Cd Min: | 0.00271 | at alpha= | 0 | deg
Mach: | 0.1 |  |  | Cl=0 at alpha= | -0.90476 | deg
|  |  |  | @ Cl=0.1, Cd= | 0.0027811
|  |  |  | @ Cl=0.4, Cd= | 0.0055228
|  |  |  | @ Cl=0.6, Cd= | 0.0075125
alpha (deg) | Cl | Cd | Cm | Cl/Cd
-20 | -0.952 | 0.13524 | 0.023 | -7.037
-19.5 | -0.979 | 0.1221 | 0.023 | -8.019
-19 | -1.006 | 0.11023 | 0.023 | -9.122
-18.5 | -1.032 | 0.09833 | 0.023 | -10.493
-18 | -1.12 | 0.05149 | 0.025 | -21.742
-17.5 | -1.185 | 0.03208 | 0.026 | -36.927
-17 | -1.208 | 0.0274 | 0.025 | -44.087
-16.5 | -1.223 | 0.02467 | 0.024 | -49.569
-16 | -1.234 | 0.0225 | 0.022 | -54.861
-15.5 | -1.241 | 0.02082 | 0.021 | -59.598
-15 | -1.242 | 0.01953 | 0.02 | -63.604
-14.5 | -1.24 | 0.01845 | 0.019 | -67.213
-14 | -1.233 | 0.01725 | 0.017 | -71.492
-13.5 | -1.222 | 0.01645 | 0.016 | -74.274
-13 | -1.207 | 0.01548 | 0.015 | -77.937
-12.5 | -1.187 | 0.01487 | 0.013 | -79.778
-12 | -1.163 | 0.01406 | 0.012 | -82.723
-11.5 | -1.135 | 0.01352 | 0.01 | -83.945
-11 | -1.103 | 0.01287 | 0.009 | -85.722
-10.5 | -1.068 | 0.01231 | 0.008 | -86.729
-10 | -1.029 | 0.01174 | 0.006 | -87.602
-9.5 | -0.986 | 0.01126 | 0.005 | -87.507
-9 | -0.939 | 0.01078 | 0.003 | -87.069
-8.5 | -0.89 | 0.01033 | 0.002 | -86.142
-8 | -0.839 | 0.00988 | 0 | -84.942
-7.5 | -0.787 | 0.00949 | -0.001 | -82.929
-7 | -0.732 | 0.00913 | -0.003 | -80.195
-6.5 | -0.677 | 0.00878 | -0.004 | -77.115
-6 | -0.62 | 0.00847 | -0.006 | -73.141
-5.5 | -0.562 | 0.00815 | -0.007 | -68.899
-5 | -0.503 | 0.00787 | -0.009 | -63.862
-4.5 | -0.443 | 0.00765 | -0.01 | -57.927
-4 | -0.382 | 0.00731 | -0.012 | -52.32
-3.5 | -0.321 | 0.00642 | -0.013 | -50.055
-3 | -0.26 | 0.00589 | -0.015 | -44.189
-2.5 | -0.198 | 0.00543 | -0.016 | -36.526
-2 | -0.136 | 0.00486 | -0.018 | -28.051
-1.5 | -0.074 | 0.00423 | -0.019 | -17.622
-1 | -0.012 | 0.00357 | -0.021 | -3.334
-0.5 | 0.051 | 0.00303 | -0.023 | 16.841
0 | 0.114 | 0.00271 | -0.024 | 42.14
0.5 | 0.177 | 0.00339 | -0.026 | 52.222
1 | 0.239 | 0.00372 | -0.027 | 64.336
1.5 | 0.301 | 0.00452 | -0.029 | 66.614
2 | 0.362 | 0.00523 | -0.03 | 69.235
2.5 | 0.423 | 0.0057 | -0.032 | 74.264
3 | 0.485 | 0.00634 | -0.033 | 76.404
3.5 | 0.545 | 0.00688 | -0.034 | 79.273
4 | 0.605 | 0.00757 | -0.036 | 79.922
4.5 | 0.665 | 0.00845 | -0.037 | 78.681
5 | 0.724 | 0.00875 | -0.039 | 82.678
5.5 | 0.782 | 0.00912 | -0.04 | 85.775
6 | 0.839 | 0.00947 | -0.042 | 88.57
6.5 | 0.894 | 0.0098 | -0.043 | 91.164
7 | 0.946 | 0.01014 | -0.045 | 93.33
7.5 | 0.997 | 0.01055 | -0.046 | 94.507
8 | 1.046 | 0.01094 | -0.047 | 95.59
8.5 | 1.092 | 0.01142 | -0.049 | 95.586
9 | 1.135 | 0.01186 | -0.05 | 95.718
9.5 | 1.175 | 0.01236 | -0.052 | 95.091
10 | 1.212 | 0.01296 | -0.053 | 93.462
10.5 | 1.244 | 0.01388 | -0.054 | 89.625
11 | 1.273 | 0.01454 | -0.056 | 87.577
11.5 | 1.299 | 0.01514 | -0.057 | 85.753
12 | 1.32 | 0.01601 | -0.058 | 82.451
12.5 | 1.337 | 0.01669 | -0.059 | 80.092
13 | 1.349 | 0.01765 | -0.061 | 76.444
13.5 | 1.357 | 0.01853 | -0.062 | 73.237
14 | 1.361 | 0.01959 | -0.063 | 69.504
14.5 | 1.361 | 0.02073 | -0.064 | 65.659
15 | 1.357 | 0.02191 | -0.065 | 61.937
15.5 | 1.349 | 0.02294 | -0.066 | 58.837
16 | 1.336 | 0.0248 | -0.067 | 53.88
16.5 | 1.32 | 0.02664 | -0.068 | 49.548
17 | 1.299 | 0.02905 | -0.069 | 44.725
17.5 | 1.279 | 0.03065 | -0.07 | 41.73
18 | 1.248 | 0.03584 | -0.07 | 34.814
18.5 | 1.191 | 0.04881 | -0.069 | 24.393
19 | 1.145 | 0.06018 | -0.068 | 19.034

## 100. Re 8M Mach 0.10 (2)
BIGFOIL.COM POLAR EXPORT
NACA67-118
NACA67-118 |  |  |  | Cl Max: | 1.4587 | at alpha= | 20 | deg
XFOIL ncrit=9 |  |  |  | L/D Max: | 71.4879 | at alpha= | 1 | deg
Re: | 8000000 |  |  | Cd Min: | 0.03755 | at alpha= | 20 | deg
Mach: | 0.1 |  |  | Cl=0 at alpha= | -0.90136 | deg
|  |  |  | @ Cl=0.1, Cd= | 0.0027244
|  |  |  | @ Cl=0.4, Cd= | 0.0082786
|  |  |  | @ Cl=0.6, Cd= | 0.01037
alpha (deg) | Cl | Cd | Cm | Cl/Cd
-20 | -1.3563 | 0.03243 | -0.1098 | -41.8224
-19.5 | -1.3366 | 0.03023 | -0.1081 | -44.2144
-18.5 | -1.2919 | 0.02646 | -0.1043 | -48.8246
-18 | -1.2725 | 0.02453 | -0.1018 | -51.8753
-17.5 | -1.2445 | 0.02312 | -0.0998 | -53.8279
-16.5 | -1.1837 | 0.02069 | -0.0961 | -57.2112
-16 | -1.1525 | 0.01954 | -0.0941 | -58.9816
-15.5 | -1.116 | 0.01866 | -0.0927 | -59.8071
-15 | -1.084 | 0.01763 | -0.0905 | -61.4861
-14.5 | -1.0492 | 0.01672 | -0.0886 | -62.7512
-14 | -1.0118 | 0.01596 | -0.0869 | -63.396
-13.5 | -0.975 | 0.01522 | -0.0851 | -64.0604
-13 | -0.935 | 0.01458 | -0.0837 | -64.1289
-12.5 | -0.8954 | 0.01391 | -0.0821 | -64.371
-12 | -0.857 | 0.01322 | -0.0804 | -64.826
-11.5 | -0.8142 | 0.0127 | -0.0792 | -64.1102
-11 | -0.7725 | 0.01214 | -0.0778 | -63.6326
-10.5 | -0.7311 | 0.01161 | -0.0762 | -62.9716
-10 | -0.6881 | 0.01113 | -0.0749 | -61.8239
-9.5 | -0.6441 | 0.01069 | -0.0737 | -60.2526
-9 | -0.6003 | 0.01027 | -0.0725 | -58.4518
-8.5 | -0.557 | 0.00985 | -0.071 | -56.5482
-8 | -0.5118 | 0.00948 | -0.0699 | -53.9873
-7.5 | -0.4662 | 0.00914 | -0.0688 | -51.0066
-7 | -0.4222 | 0.00878 | -0.0674 | -48.0866
-6.5 | -0.3764 | 0.00847 | -0.0662 | -44.4392
-6 | -0.3306 | 0.00817 | -0.0651 | -40.4651
-5.5 | -0.2851 | 0.00784 | -0.0638 | -36.3648
-5 | -0.2425 | 0.00745 | -0.062 | -32.5503
-4.5 | -0.202 | 0.00701 | -0.0597 | -28.816
-4 | -0.163 | 0.00658 | -0.0571 | -24.772
-3.5 | -0.1268 | 0.0061 | -0.0538 | -20.7869
-3 | -0.0958 | 0.00559 | -0.0495 | -17.1377
-2.5 | -0.0662 | 0.00512 | -0.0447 | -12.9297
-2 | -0.0529 | 0.00466 | -0.0361 | -11.3519
-1.5 | -0.0326 | 0.00417 | -0.0291 | -7.8177
-1 | -0.0087 | 0.00328 | -0.023 | -2.6524
-0.5 | 0.0354 | 0.00274 | -0.0211 | 12.9197
0 | 0.0936 | 0.00272 | -0.0221 | 34.4118
0.5 | 0.1522 | 0.00276 | -0.0232 | 55.1449
1 | 0.2066 | 0.00289 | -0.0233 | 71.4879
1.5 | 0.2323 | 0.00369 | -0.0174 | 62.9539
2 | 0.2159 | 0.00451 | -0.0023 | 47.8714
2.5 | 0.2243 | 0.00524 | 0.0071 | 42.8053
3 | 0.2475 | 0.00587 | 0.013 | 42.1635
3.5 | 0.2758 | 0.00648 | 0.0179 | 42.5617
4 | 0.3091 | 0.00705 | 0.0216 | 43.844
5 | 0.3845 | 0.00808 | 0.0271 | 47.5866
5.5 | 0.4243 | 0.00859 | 0.0294 | 49.3946
6 | 0.4655 | 0.00909 | 0.0314 | 51.2101
6.5 | 0.5078 | 0.00954 | 0.0331 | 53.2285
7 | 0.5517 | 0.00996 | 0.0345 | 55.3916
7.5 | 0.597 | 0.01034 | 0.0357 | 57.7369
8 | 0.6404 | 0.01077 | 0.0371 | 59.4615
8.5 | 0.684 | 0.01122 | 0.0384 | 60.9626
9 | 0.7278 | 0.01169 | 0.0397 | 62.2583
9.5 | 0.7722 | 0.01214 | 0.0408 | 63.6079
10 | 0.8142 | 0.01266 | 0.0422 | 64.3128
10.5 | 0.8556 | 0.01325 | 0.0437 | 64.5736
11 | 0.8991 | 0.01377 | 0.0448 | 65.2941
11.5 | 0.939 | 0.01443 | 0.0464 | 65.0728
12 | 0.9773 | 0.01517 | 0.0482 | 64.4232
12.5 | 1.0176 | 0.01587 | 0.0496 | 64.121
13 | 1.0536 | 0.01676 | 0.0516 | 62.864
13.5 | 1.0887 | 0.01769 | 0.0536 | 61.5432
14 | 1.1261 | 0.01853 | 0.0552 | 60.7717
14.5 | 1.1615 | 0.01947 | 0.0569 | 59.6559
15 | 1.1958 | 0.02049 | 0.0588 | 58.3602
15.5 | 1.2297 | 0.02156 | 0.0605 | 57.0362
16 | 1.2575 | 0.02297 | 0.0629 | 54.7453
16.5 | 1.2889 | 0.02426 | 0.0647 | 53.1286
17 | 1.3153 | 0.02584 | 0.067 | 50.9017
17.5 | 1.3458 | 0.02723 | 0.0685 | 49.4234
18 | 1.3722 | 0.02889 | 0.0704 | 47.4974
18.5 | 1.3967 | 0.03074 | 0.0722 | 45.4359
19 | 1.4182 | 0.03287 | 0.0741 | 43.1457
19.5 | 1.4394 | 0.03509 | 0.0758 | 41.0202
20 | 1.4587 | 0.03755 | 0.0772 | 38.8469

## 101. Re 8M Mach 0.25 (1)
BIGFOIL.COM POLAR EXPORT
NACA67-118
NACA67-118 |  |  |  | Cl Max: | 1.277 | at alpha= | 12 | deg
JavaFoil+Calcfoil stall+Eppler ext transition |  |  |  | L/D Max: | 92.815 | at alpha= | 8 | deg
Re: | 8000000 |  |  | Cd Min: | 0.00259 | at alpha= | -0.5 | deg
Mach: | 0.25 |  |  | Cl=0 at alpha= | -0.90625 | deg
|  |  |  | @ Cl=0.1, Cd= | 0.00259
|  |  |  | @ Cl=0.4, Cd= | 0.0055567
|  |  |  | @ Cl=0.6, Cd= | 0.007596
alpha (deg) | Cl | Cd | Cm | Cl/Cd
-18 | -0.713 | 0.13985 | 0.017 | -5.096
-17.5 | -0.762 | 0.12751 | 0.017 | -5.979
-17 | -0.809 | 0.11632 | 0.017 | -6.952
-16.5 | -0.853 | 0.105 | 0.017 | -8.122
-16 | -0.901 | 0.08852 | 0.017 | -10.181
-15.5 | -1.059 | 0.02681 | 0.021 | -39.497
-15 | -1.092 | 0.02396 | 0.02 | -45.598
-14.5 | -1.119 | 0.02156 | 0.019 | -51.917
-14 | -1.138 | 0.01974 | 0.018 | -57.636
-13.5 | -1.149 | 0.01843 | 0.016 | -62.309
-13 | -1.152 | 0.01699 | 0.015 | -67.807
-12.5 | -1.148 | 0.01622 | 0.014 | -70.777
-12 | -1.138 | 0.01529 | 0.012 | -74.402
-11.5 | -1.121 | 0.01454 | 0.011 | -77.056
-11 | -1.098 | 0.0137 | 0.009 | -80.127
-10.5 | -1.069 | 0.01302 | 0.008 | -82.146
-10 | -1.036 | 0.01241 | 0.006 | -83.503
-9.5 | -0.996 | 0.01188 | 0.005 | -83.855
-9 | -0.952 | 0.01128 | 0.003 | -84.457
-8.5 | -0.905 | 0.01082 | 0.002 | -83.657
-8 | -0.855 | 0.01033 | 0 | -82.8
-7.5 | -0.803 | 0.00986 | -0.001 | -81.46
-7 | -0.749 | 0.00947 | -0.003 | -79.086
-6.5 | -0.692 | 0.00908 | -0.004 | -76.281
-6 | -0.635 | 0.00873 | -0.006 | -72.699
-5.5 | -0.576 | 0.00842 | -0.007 | -68.333
-5 | -0.516 | 0.00811 | -0.009 | -63.567
-4.5 | -0.454 | 0.00784 | -0.011 | -57.947
-4 | -0.392 | 0.00751 | -0.012 | -52.238
-3.5 | -0.33 | 0.00668 | -0.014 | -49.364
-3 | -0.267 | 0.00604 | -0.015 | -44.186
-2.5 | -0.204 | 0.00558 | -0.017 | -36.5
-2 | -0.14 | 0.00497 | -0.018 | -28.171
-1.5 | -0.076 | 0.00431 | -0.02 | -17.752
-1 | -0.012 | 0.00364 | -0.022 | -3.351
-0.5 | 0.052 | 0.00259 | -0.023 | 20.26
0 | 0.117 | 0.00259 | -0.025 | 45.195
0.5 | 0.182 | 0.00328 | -0.026 | 55.42
1 | 0.246 | 0.00353 | -0.028 | 69.668
1.5 | 0.309 | 0.00449 | -0.029 | 68.864
2 | 0.372 | 0.00525 | -0.031 | 70.731
2.5 | 0.435 | 0.00594 | -0.032 | 73.104
3 | 0.497 | 0.00653 | -0.034 | 76.118
3.5 | 0.559 | 0.0071 | -0.035 | 78.76
4 | 0.621 | 0.00785 | -0.037 | 79.122
4.5 | 0.682 | 0.00871 | -0.038 | 78.244
5 | 0.742 | 0.00906 | -0.04 | 81.945
5.5 | 0.802 | 0.00943 | -0.041 | 84.961
6 | 0.859 | 0.0098 | -0.043 | 87.699
6.5 | 0.914 | 0.01016 | -0.044 | 89.964
7 | 0.967 | 0.01055 | -0.046 | 91.617
7.5 | 1.017 | 0.01101 | -0.047 | 92.376
8 | 1.064 | 0.01146 | -0.049 | 92.815
8.5 | 1.108 | 0.01196 | -0.05 | 92.647
9 | 1.147 | 0.01248 | -0.052 | 91.912
9.5 | 1.183 | 0.01351 | -0.053 | 87.498
10 | 1.213 | 0.01412 | -0.054 | 85.899
10.5 | 1.238 | 0.01486 | -0.056 | 83.282
11 | 1.257 | 0.01565 | -0.057 | 80.348
11.5 | 1.271 | 0.01641 | -0.058 | 77.442
12 | 1.277 | 0.0173 | -0.06 | 73.818
12.5 | 1.277 | 0.01833 | -0.061 | 69.653
13 | 1.27 | 0.01946 | -0.062 | 65.26
13.5 | 1.255 | 0.02086 | -0.063 | 60.194
14 | 1.234 | 0.02238 | -0.064 | 55.132
14.5 | 1.203 | 0.02448 | -0.065 | 49.151
15 | 1.164 | 0.02742 | -0.066 | 42.442
15.5 | 1.117 | 0.03152 | -0.067 | 35.437
16 | 1.014 | 0.05289 | -0.062 | 19.178
16.5 | 0.905 | 0.09482 | -0.053 | 9.545
17 | 0.841 | 0.11479 | -0.049 | 7.329

## 102. Re 8M Mach 0.25 (2)
BIGFOIL.COM POLAR EXPORT
NACA67-118
NACA67-118 |  |  |  | Cl Max: | 1.4196 | at alpha= | 20 | deg
XFOIL ncrit=9 |  |  |  | L/D Max: | 73.9792 | at alpha= | 1 | deg
Re: | 8000000 |  |  | Cd Min: | 0.04917 | at alpha= | 20 | deg
Mach: | 0.25 |  |  | Cl=0 at alpha= | -0.89046 | deg
|  |  |  | @ Cl=0.1, Cd= | 0.002752
|  |  |  | @ Cl=0.4, Cd= | 0.0088576
|  |  |  | @ Cl=0.6, Cd= | 0.011021
alpha (deg) | Cl | Cd | Cm | Cl/Cd
-20 | -1.3194 | 0.04259 | -0.1293 | -30.9791
-19.5 | -1.3088 | 0.03887 | -0.1279 | -33.6712
-19 | -1.2963 | 0.0355 | -0.126 | -36.5155
-18.5 | -1.2801 | 0.03257 | -0.1237 | -39.303
-18 | -1.2594 | 0.03011 | -0.1213 | -41.8266
-17.5 | -1.2391 | 0.02777 | -0.1185 | -44.6201
-17 | -1.2182 | 0.02558 | -0.1154 | -47.6231
-16.5 | -1.192 | 0.02376 | -0.1125 | -50.1684
-16 | -1.1616 | 0.02222 | -0.1098 | -52.2772
-15.5 | -1.1283 | 0.02091 | -0.1072 | -53.9598
-15 | -1.0939 | 0.0197 | -0.1046 | -55.5279
-14.5 | -1.0577 | 0.01863 | -0.1022 | -56.774
-14 | -1.0217 | 0.01757 | -0.0996 | -58.1503
-13.5 | -0.9855 | 0.01659 | -0.0969 | -59.4033
-13 | -0.9441 | 0.01579 | -0.0949 | -59.791
-12.5 | -0.9031 | 0.01502 | -0.0928 | -60.1265
-12 | -0.8621 | 0.01427 | -0.0907 | -60.4135
-11.5 | -0.8194 | 0.01359 | -0.0888 | -60.2943
-11 | -0.7759 | 0.01297 | -0.087 | -59.8227
-10.5 | -0.7334 | 0.01235 | -0.085 | -59.3846
-10 | -0.6881 | 0.01182 | -0.0835 | -58.2149
-9.5 | -0.6437 | 0.01129 | -0.0817 | -57.0151
-9 | -0.599 | 0.01081 | -0.08 | -55.4117
-8.5 | -0.5532 | 0.01037 | -0.0785 | -53.3462
-8 | -0.5063 | 0.00997 | -0.0772 | -50.7823
-7.5 | -0.4611 | 0.00956 | -0.0755 | -48.2322
-7 | -0.415 | 0.00918 | -0.074 | -45.207
-6.5 | -0.367 | 0.00886 | -0.0728 | -41.4221
-6 | -0.3201 | 0.00852 | -0.0714 | -37.5704
-5.5 | -0.274 | 0.00815 | -0.0699 | -33.6196
-5 | -0.2286 | 0.00776 | -0.0682 | -29.4588
-4 | -0.1471 | 0.00684 | -0.063 | -21.5058
-3.5 | -0.1105 | 0.00633 | -0.0596 | -17.4566
-3 | -0.0783 | 0.00579 | -0.0552 | -13.5233
-2.5 | -0.0496 | 0.00526 | -0.05 | -9.4297
-2 | -0.0346 | 0.00463 | -0.0417 | -7.473
-1.5 | -0.0281 | 0.00418 | -0.0313 | -6.7225
-1 | -0.0101 | 0.00326 | -0.0235 | -3.0982
-0.5 | 0.036 | 0.00276 | -0.0216 | 13.0435
0 | 0.0959 | 0.00275 | -0.0226 | 34.8727
0.5 | 0.1566 | 0.00278 | -0.0237 | 56.3309
1 | 0.2138 | 0.00289 | -0.0241 | 73.9792
1.5 | 0.2367 | 0.00368 | -0.0171 | 64.3207
2 | 0.2151 | 0.00447 | -0.0006 | 48.1208
2.5 | 0.2132 | 0.00539 | 0.0111 | 39.5547
3 | 0.2351 | 0.0061 | 0.0176 | 38.541
3.5 | 0.2634 | 0.00676 | 0.0227 | 38.9645
4 | 0.297 | 0.00737 | 0.0266 | 40.2985
5 | 0.3741 | 0.00848 | 0.0325 | 44.1156
5.5 | 0.4132 | 0.00905 | 0.0352 | 45.6575
6 | 0.4559 | 0.00957 | 0.0373 | 47.6385
6.5 | 0.5012 | 0.01003 | 0.0389 | 49.9701
7 | 0.545 | 0.01052 | 0.0407 | 51.8061
7.5 | 0.5917 | 0.01094 | 0.042 | 54.0859
8 | 0.638 | 0.01139 | 0.0434 | 56.014
8.5 | 0.6827 | 0.0119 | 0.045 | 57.3697
9 | 0.7271 | 0.01243 | 0.0467 | 58.4956
9.5 | 0.7733 | 0.01293 | 0.048 | 59.8067
10 | 0.8179 | 0.01351 | 0.0496 | 60.5403
10.5 | 0.8603 | 0.01417 | 0.0516 | 60.7128
11 | 0.9034 | 0.01484 | 0.0533 | 60.876
11.5 | 0.9455 | 0.01559 | 0.0553 | 60.6479
12 | 0.9828 | 0.01654 | 0.0578 | 59.4196
12.5 | 1.0241 | 0.01736 | 0.0597 | 58.9919
13 | 1.0614 | 0.01839 | 0.0622 | 57.7162
13.5 | 1.099 | 0.01943 | 0.0645 | 56.562
14 | 1.137 | 0.02049 | 0.0667 | 55.4905
14.5 | 1.1713 | 0.02173 | 0.0693 | 53.9024
15 | 1.206 | 0.02302 | 0.0718 | 52.3892
15.5 | 1.234 | 0.0247 | 0.0748 | 49.9595
16 | 1.2655 | 0.02627 | 0.0773 | 48.1728
16.5 | 1.2954 | 0.028 | 0.0798 | 46.2643
17 | 1.3202 | 0.03013 | 0.0826 | 43.8168
18 | 1.3693 | 0.0347 | 0.0873 | 39.4611
18.5 | 1.3887 | 0.03751 | 0.0895 | 37.0221
19 | 1.3987 | 0.04117 | 0.0918 | 33.9738
19.5 | 1.4107 | 0.04494 | 0.0934 | 31.3907
20 | 1.4196 | 0.04917 | 0.0945 | 28.8713

## 103. Re 8M Mach 0.50 (1)
BIGFOIL.COM POLAR EXPORT
NACA67-118
NACA67-118 |  |  |  | Cl Max: | 1.193 | at alpha= | 20 | deg
JavaFoil+Calcfoil stall+Eppler ext transition |  |  |  | L/D Max: | 82.738 | at alpha= | 6 | deg
Re: | 8000000 |  |  | Cd Min: | 0.00329 | at alpha= | 0 | deg
Mach: | 0.5 |  |  | Cl=0 at alpha= | -0.90278 | deg
|  |  |  | @ Cl=0.1, Cd= | 0.0032942
|  |  |  | @ Cl=0.4, Cd= | 0.0056848
|  |  |  | @ Cl=0.6, Cd= | 0.0080648
alpha (deg) | Cl | Cd | Cm | Cl/Cd
-20 | -1.079 | 0.15092 | 0.023 | -7.147
-19.5 | -1.055 | 0.15515 | 0.023 | -6.802
-19 | -1.033 | 0.13988 | 0.023 | -7.383
-18.5 | -1 | 0.13708 | 0.021 | -7.295
-18 | -0.967 | 0.13581 | 0.019 | -7.12
-17.5 | -0.938 | 0.13133 | 0.018 | -7.141
-17 | -0.917 | 0.1269 | 0.018 | -7.223
-16.5 | -0.887 | 0.12212 | 0.017 | -7.261
-16 | -0.854 | 0.11981 | 0.015 | -7.132
-15.5 | -0.825 | 0.11261 | 0.014 | -7.326
-15 | -0.797 | 0.10959 | 0.013 | -7.276
-14.5 | -0.772 | 0.10591 | 0.013 | -7.289
-14 | -0.742 | 0.10049 | 0.011 | -7.387
-13.5 | -0.714 | 0.0941 | 0.01 | -7.586
-13 | -0.688 | 0.08507 | 0.01 | -8.089
-12.5 | -0.666 | 0.07558 | 0.01 | -8.809
-12 | -0.629 | 0.08682 | 0.007 | -7.243
-11.5 | -0.602 | 0.07825 | 0.006 | -7.688
-11 | -0.576 | 0.06954 | 0.006 | -8.284
-10.5 | -0.544 | 0.07617 | 0.004 | -7.14
-10 | -0.519 | 0.06413 | 0.004 | -8.1
-9.5 | -0.588 | 0.01625 | 0.005 | -36.225
-9 | -0.881 | 0.01491 | 0.004 | -59.096
-8.5 | -0.902 | 0.01366 | 0.002 | -65.992
-8 | -0.885 | 0.01272 | 0 | -69.606
-7.5 | -0.851 | 0.01193 | -0.001 | -71.387
-7 | -0.806 | 0.01163 | -0.003 | -69.328
-6.5 | -0.754 | 0.01064 | -0.005 | -70.855
-6 | -0.696 | 0.01008 | -0.007 | -69.029
-5.5 | -0.634 | 0.00962 | -0.008 | -65.952
-5 | -0.57 | 0.00923 | -0.01 | -61.773
-4.5 | -0.503 | 0.00858 | -0.012 | -58.665
-4 | -0.435 | 0.00822 | -0.013 | -52.964
-3.5 | -0.366 | 0.00721 | -0.015 | -50.823
-3 | -0.297 | 0.00639 | -0.017 | -46.402
-2.5 | -0.226 | 0.0061 | -0.019 | -37.119
-2 | -0.156 | 0.00535 | -0.02 | -29.141
-1.5 | -0.085 | 0.00454 | -0.022 | -18.741
-1 | -0.014 | 0.00369 | -0.024 | -3.686
-0.5 | 0.058 | 0.0033 | -0.026 | 17.698
0 | 0.13 | 0.00329 | -0.027 | 39.628
0.5 | 0.202 | 0.00359 | -0.029 | 56.316
1 | 0.274 | 0.00392 | -0.031 | 69.842
1.5 | 0.344 | 0.00493 | -0.033 | 69.886
2 | 0.413 | 0.00586 | -0.034 | 70.49
2.5 | 0.483 | 0.00668 | -0.036 | 72.282
3 | 0.552 | 0.00739 | -0.038 | 74.717
3.5 | 0.621 | 0.00836 | -0.039 | 74.248
4 | 0.688 | 0.00924 | -0.041 | 74.483
4.5 | 0.755 | 0.00968 | -0.043 | 77.928
5 | 0.82 | 0.01031 | -0.044 | 79.486
5.5 | 0.883 | 0.01082 | -0.046 | 81.591
6 | 0.941 | 0.01137 | -0.048 | 82.738
6.5 | 0.992 | 0.01203 | -0.049 | 82.5
7 | 1.035 | 0.0127 | -0.051 | 81.478
7.5 | 1.065 | 0.01337 | -0.053 | 79.634
8 | 1.073 | 0.01486 | -0.054 | 72.213
8.5 | 1.038 | 0.01612 | -0.056 | 64.378
9 | 0.678 | 0.0179 | -0.057 | 37.872
9.5 | 0.598 | 0.05985 | -0.037 | 9.985
10 | 0.618 | 0.06893 | -0.032 | 8.961
10.5 | 0.778 | 0.01967 | -0.062 | 39.522
11 | 0.695 | 0.06067 | -0.046 | 11.457
11.5 | 0.703 | 0.07855 | -0.036 | 8.946
12 | 0.73 | 0.08739 | -0.036 | 8.351
12.5 | 0.896 | 0.02627 | -0.067 | 34.112
13 | 0.787 | 0.08756 | -0.04 | 8.992
13.5 | 0.813 | 0.09847 | -0.039 | 8.26
14 | 0.845 | 0.10084 | -0.043 | 8.379
14.5 | 0.869 | 0.10499 | -0.041 | 8.273
15 | 0.896 | 0.10791 | -0.042 | 8.302
15.5 | 0.926 | 0.11376 | -0.045 | 8.143
16 | 0.962 | 0.11589 | -0.05 | 8.3
16.5 | 0.993 | 0.11927 | -0.053 | 8.326
17 | 1.008 | 0.1254 | -0.048 | 8.04
17.5 | 1.043 | 0.12684 | -0.053 | 8.223
18 | 1.084 | 0.1237 | -0.058 | 8.762
18.5 | 1.113 | 0.13035 | -0.06 | 8.536
19 | 1.12 | 0.14278 | -0.053 | 7.846
19.5 | 1.152 | 0.14568 | -0.057 | 7.911
20 | 1.193 | 0.14245 | -0.062 | 8.374

## 104. Re 8M Mach 0.50 (2)
BIGFOIL.COM POLAR EXPORT
NACA67-118
NACA67-118 |  |  |  | Cl Max: | 1.0255 | at alpha= | 12.5 | deg
XFOIL ncrit=9 |  |  |  | L/D Max: | 80 | at alpha= | 1 | deg
Re: | 8000000 |  |  | Cd Min: | 0.12546 | at alpha= | 17.5 | deg
Mach: | 0.5 |  |  | Cl=0 at alpha= | -0.83996 | deg
|  |  |  | @ Cl=0.1, Cd= | 0.0029106
|  |  |  | @ Cl=0.4, Cd= | 0.011601
|  |  |  | @ Cl=0.6, Cd= | 0.014047
alpha (deg) | Cl | Cd | Cm | Cl/Cd
-17 | -0.5869 | 0.11065 | -0.1288 | -5.3041
-16.5 | -0.6102 | 0.09924 | -0.1359 | -6.1487
-16 | -0.6341 | 0.08779 | -0.1428 | -7.2229
-15.5 | -0.654 | 0.0765 | -0.1498 | -8.549
-15 | -0.6779 | 0.06527 | -0.1569 | -10.3861
-14.5 | -0.7075 | 0.05484 | -0.1621 | -12.9012
-14 | -0.7429 | 0.04545 | -0.1642 | -16.3454
-13.5 | -0.7797 | 0.03748 | -0.1626 | -20.8031
-13 | -0.8137 | 0.03083 | -0.1578 | -26.3931
-12.5 | -0.8401 | 0.02543 | -0.1505 | -33.0358
-12 | -0.8499 | 0.02137 | -0.142 | -39.7707
-11.5 | -0.8308 | 0.01888 | -0.1348 | -44.0042
-11 | -0.7925 | 0.0173 | -0.1291 | -45.8092
-10.5 | -0.7473 | 0.01609 | -0.1244 | -46.445
-10 | -0.6964 | 0.01517 | -0.1205 | -45.9064
-9.5 | -0.6473 | 0.01428 | -0.1166 | -45.3291
-9 | -0.5951 | 0.01355 | -0.1134 | -43.9188
-8.5 | -0.5428 | 0.01287 | -0.1104 | -42.1756
-8 | -0.4911 | 0.01223 | -0.1074 | -40.1554
-7.5 | -0.4379 | 0.01167 | -0.1049 | -37.5236
-7 | -0.3839 | 0.01113 | -0.1026 | -34.4924
-6.5 | -0.3301 | 0.01063 | -0.1005 | -31.0536
-6 | -0.277 | 0.01015 | -0.0984 | -27.2906
-5.5 | -0.2227 | 0.00972 | -0.0966 | -22.9115
-5 | -0.1709 | 0.00925 | -0.0945 | -18.4757
-4.5 | -0.1257 | 0.00867 | -0.0913 | -14.4983
-4 | -0.0818 | 0.0081 | -0.0879 | -10.0988
-3.5 | -0.0424 | 0.00748 | -0.0836 | -5.6684
-3 | -0.009 | 0.0068 | -0.0782 | -1.3235
-2.5 | 0.0134 | 0.006 | -0.0706 | 2.2333
-2 | 0.0232 | 0.00511 | -0.0603 | 4.5401
-1.5 | 0.0104 | 0.00419 | -0.0449 | 2.4821
-1 | -0.0177 | 0.00327 | -0.0256 | -5.4128
-0.5 | 0.0376 | 0.00292 | -0.0238 | 12.8767
0 | 0.1042 | 0.00291 | -0.0245 | 35.8076
0.5 | 0.1746 | 0.00289 | -0.0259 | 60.4152
1 | 0.24 | 0.003 | -0.0263 | 80
1.5 | 0.2559 | 0.00355 | -0.0159 | 72.0845
2 | 0.2289 | 0.00436 | 0.0032 | 52.5
2.5 | 0.1774 | 0.00616 | 0.0257 | 28.7987
3 | 0.1901 | 0.00721 | 0.0351 | 26.3662
3.5 | 0.2119 | 0.00818 | 0.0425 | 25.9046
4 | 0.2466 | 0.00897 | 0.0475 | 27.4916
4.5 | 0.2855 | 0.00973 | 0.0517 | 29.3422
5 | 0.3291 | 0.01042 | 0.055 | 31.5835
5.5 | 0.3707 | 0.01121 | 0.0587 | 33.0687
6 | 0.4194 | 0.01186 | 0.0613 | 35.3626
6.5 | 0.4723 | 0.01243 | 0.0633 | 37.9968
7 | 0.5243 | 0.01305 | 0.0656 | 40.1762
7.5 | 0.5754 | 0.01375 | 0.0681 | 41.8473
8 | 0.6293 | 0.0144 | 0.0703 | 43.7014
8.5 | 0.6815 | 0.01513 | 0.0729 | 45.043
9 | 0.7325 | 0.01594 | 0.0759 | 45.9536
9.5 | 0.7841 | 0.0168 | 0.079 | 46.6726
10 | 0.8358 | 0.0177 | 0.0822 | 47.2203
10.5 | 0.8818 | 0.01889 | 0.0863 | 46.6808
11 | 0.931 | 0.02008 | 0.0903 | 46.3645
11.5 | 0.9741 | 0.02159 | 0.0951 | 45.1181
12 | 1.0106 | 0.02354 | 0.1007 | 42.9312
12.5 | 1.0255 | 0.02663 | 0.1078 | 38.5092
13 | 1.012 | 0.03147 | 0.1155 | 32.1576
13.5 | 0.9813 | 0.03795 | 0.1216 | 25.8577
14 | 0.9486 | 0.04552 | 0.1249 | 20.8392
14.5 | 0.9133 | 0.05448 | 0.1251 | 16.764
15 | 0.88 | 0.06465 | 0.122 | 13.6118
15.5 | 0.8482 | 0.07604 | 0.1161 | 11.1547
16 | 0.8225 | 0.088 | 0.1085 | 9.3466
16.5 | 0.7962 | 0.10066 | 0.1002 | 7.9098
17 | 0.7767 | 0.1125 | 0.0927 | 6.904
17.5 | 0.7483 | 0.12546 | 0.0843 | 5.9645

## 105. Re 10M Mach 0.00 (1)
BIGFOIL.COM POLAR EXPORT
NACA67-118
NACA67-118 |  |  |  | Cl Max: | 1.38 | at alpha= | 14.5 | deg
JavaFoil+Calcfoil stall+Eppler ext transition |  |  |  | L/D Max: | 100.363 | at alpha= | 9 | deg
Re: | 10000000 |  |  | Cd Min: | 0.00302 | at alpha= | 0 | deg
Mach: | 0 |  |  | Cl=0 at alpha= | -0.90476 | deg
|  |  |  | @ Cl=0.1, Cd= | 0.0031647
|  |  |  | @ Cl=0.4, Cd= | 0.005851
|  |  |  | @ Cl=0.6, Cd= | 0.007362
alpha (deg) | Cl | Cd | Cm | Cl/Cd
-20 | -1.017 | 0.1159 | 0.025 | -8.778
-19.5 | -1.046 | 0.10143 | 0.025 | -10.309
-19 | -1.09 | 0.07652 | 0.026 | -14.245
-18.5 | -1.154 | 0.04789 | 0.027 | -24.093
-18 | -1.207 | 0.03243 | 0.027 | -37.222
-17.5 | -1.228 | 0.02776 | 0.026 | -44.259
-17 | -1.242 | 0.02511 | 0.025 | -49.476
-16.5 | -1.253 | 0.02276 | 0.024 | -55.081
-16 | -1.261 | 0.02083 | 0.022 | -60.53
-15.5 | -1.262 | 0.01955 | 0.021 | -64.578
-15 | -1.261 | 0.01826 | 0.02 | -69.038
-14.5 | -1.255 | 0.0173 | 0.019 | -72.514
-14 | -1.245 | 0.01644 | 0.017 | -75.7
-13.5 | -1.231 | 0.01551 | 0.016 | -79.369
-13 | -1.213 | 0.0148 | 0.015 | -81.956
-12.5 | -1.192 | 0.01408 | 0.013 | -84.644
-12 | -1.166 | 0.01342 | 0.012 | -86.852
-11.5 | -1.137 | 0.01282 | 0.01 | -88.656
-11 | -1.104 | 0.01229 | 0.009 | -89.792
-10.5 | -1.067 | 0.01173 | 0.008 | -90.991
-10 | -1.027 | 0.01121 | 0.006 | -91.643
-9.5 | -0.984 | 0.01073 | 0.005 | -91.71
-9 | -0.937 | 0.01028 | 0.003 | -91.172
-8.5 | -0.888 | 0.0099 | 0.002 | -89.668
-8 | -0.837 | 0.00945 | 0 | -88.564
-7.5 | -0.784 | 0.00908 | -0.001 | -86.378
-7 | -0.73 | 0.00873 | -0.003 | -83.635
-6.5 | -0.674 | 0.00843 | -0.004 | -79.983
-6 | -0.618 | 0.0081 | -0.006 | -76.251
-5.5 | -0.56 | 0.00783 | -0.007 | -71.522
-5 | -0.501 | 0.00756 | -0.009 | -66.257
-4.5 | -0.441 | 0.00732 | -0.01 | -60.252
-4 | -0.381 | 0.00712 | -0.012 | -53.451
-3.5 | -0.32 | 0.00643 | -0.013 | -49.771
-3 | -0.259 | 0.00595 | -0.015 | -43.508
-2.5 | -0.198 | 0.00554 | -0.016 | -35.642
-2 | -0.136 | 0.0052 | -0.018 | -26.092
-1.5 | -0.074 | 0.00476 | -0.019 | -15.554
-1 | -0.012 | 0.00432 | -0.021 | -2.735
-0.5 | 0.051 | 0.00371 | -0.022 | 13.646
0 | 0.113 | 0.00302 | -0.024 | 37.56
0.5 | 0.176 | 0.00417 | -0.025 | 42.125
1 | 0.238 | 0.00483 | -0.027 | 49.165
1.5 | 0.3 | 0.00508 | -0.028 | 58.952
2 | 0.36 | 0.00558 | -0.03 | 64.611
2.5 | 0.422 | 0.006 | -0.031 | 70.246
3 | 0.482 | 0.00641 | -0.033 | 75.255
3.5 | 0.543 | 0.00702 | -0.034 | 77.323
4 | 0.603 | 0.00738 | -0.036 | 81.671
4.5 | 0.662 | 0.00811 | -0.037 | 81.616
5 | 0.721 | 0.00841 | -0.039 | 85.703
5.5 | 0.779 | 0.00874 | -0.04 | 89.129
6 | 0.836 | 0.00907 | -0.042 | 92.168
6.5 | 0.89 | 0.00938 | -0.043 | 94.928
7 | 0.943 | 0.00973 | -0.044 | 96.98
7.5 | 0.994 | 0.01009 | -0.046 | 98.58
8 | 1.043 | 0.01046 | -0.047 | 99.732
8.5 | 1.089 | 0.01087 | -0.049 | 100.211
9 | 1.133 | 0.01129 | -0.05 | 100.363
9.5 | 1.174 | 0.01177 | -0.051 | 99.731
10 | 1.211 | 0.01261 | -0.053 | 96.034
10.5 | 1.245 | 0.01318 | -0.054 | 94.429
11 | 1.275 | 0.01382 | -0.055 | 92.284
11.5 | 1.302 | 0.01442 | -0.057 | 90.311
12 | 1.325 | 0.0151 | -0.058 | 87.727
12.5 | 1.344 | 0.01583 | -0.059 | 84.921
13 | 1.359 | 0.01667 | -0.06 | 81.535
13.5 | 1.37 | 0.01753 | -0.062 | 78.14
14 | 1.377 | 0.01848 | -0.063 | 74.514
14.5 | 1.38 | 0.01942 | -0.064 | 71.079
15 | 1.38 | 0.02047 | -0.065 | 67.424
15.5 | 1.376 | 0.02133 | -0.066 | 64.541
16 | 1.368 | 0.02294 | -0.067 | 59.633
16.5 | 1.356 | 0.02459 | -0.068 | 55.16
17 | 1.341 | 0.02638 | -0.069 | 50.848
17.5 | 1.325 | 0.02773 | -0.07 | 47.796
18 | 1.302 | 0.03097 | -0.071 | 42.046
18.5 | 1.278 | 0.03458 | -0.071 | 36.955
19 | 1.257 | 0.03592 | -0.072 | 34.993
19.5 | 1.218 | 0.04354 | -0.072 | 27.978

## 106. Re 10M Mach 0.00 (2)
BIGFOIL.COM POLAR EXPORT
NACA67-118
NACA67-118 |  |  |  | Cl Max: | 1.4838 | at alpha= | 20 | deg
XFOIL ncrit=9 |  |  |  | L/D Max: | 69.3207 | at alpha= | 11.5 | deg
Re: | 10000000 |  |  | Cd Min: | 0.03427 | at alpha= | 20 | deg
Mach: | 0 |  |  | Cl=0 at alpha= | -1.1886 | deg
|  |  |  | @ Cl=0.1, Cd= | 0.0026408
|  |  |  | @ Cl=0.4, Cd= | 0.0078241
|  |  |  | @ Cl=0.6, Cd= | 0.0098158
alpha (deg) | Cl | Cd | Cm | Cl/Cd
-20 | -1.3849 | 0.02926 | -0.1041 | -47.3308
-19.5 | -1.36 | 0.0276 | -0.1026 | -49.2754
-19 | -1.3363 | 0.0259 | -0.1009 | -51.5946
-18.5 | -1.3119 | 0.02434 | -0.099 | -53.8989
-18 | -1.2858 | 0.0229 | -0.097 | -56.1485
-17.5 | -1.2593 | 0.02152 | -0.095 | -58.5177
-17 | -1.2292 | 0.02034 | -0.0932 | -60.4326
-16.5 | -1.1979 | 0.01926 | -0.0914 | -62.1963
-16 | -1.1638 | 0.01833 | -0.0898 | -63.4915
-15 | -1.0935 | 0.01667 | -0.0866 | -65.5969
-14.5 | -1.0589 | 0.01582 | -0.0847 | -66.9343
-14 | -1.0236 | 0.01502 | -0.0828 | -68.1491
-13.5 | -0.9838 | 0.01439 | -0.0816 | -68.3669
-13 | -0.9442 | 0.01376 | -0.0802 | -68.6192
-12.5 | -0.9048 | 0.01315 | -0.0787 | -68.8061
-12 | -0.8644 | 0.01256 | -0.0773 | -68.8217
-11.5 | -0.8228 | 0.01204 | -0.0761 | -68.3389
-11 | -0.7822 | 0.01151 | -0.0746 | -67.9583
-10.5 | -0.7399 | 0.01103 | -0.0733 | -67.0807
-10 | -0.6961 | 0.01062 | -0.0722 | -65.5461
-9.5 | -0.6545 | 0.01016 | -0.0706 | -64.4193
-9 | -0.6106 | 0.00978 | -0.0694 | -62.4335
-8.5 | -0.5663 | 0.0094 | -0.0682 | -60.2447
-8 | -0.5212 | 0.00907 | -0.0672 | -57.4642
-7.5 | -0.4782 | 0.00869 | -0.0657 | -55.0288
-7 | -0.4317 | 0.00838 | -0.0648 | -51.5155
-6.5 | -0.3855 | 0.00806 | -0.0638 | -47.8288
-6 | -0.3401 | 0.00774 | -0.0626 | -43.9406
-5.5 | -0.2945 | 0.00744 | -0.0614 | -39.5833
-5 | -0.2493 | 0.00712 | -0.0601 | -35.014
-4.5 | -0.2086 | 0.00672 | -0.0579 | -31.0417
-4 | -0.168 | 0.00632 | -0.0556 | -26.5823
-3.5 | -0.1309 | 0.0059 | -0.0526 | -22.1864
-3 | -0.0969 | 0.00545 | -0.0488 | -17.7798
-2.5 | -0.0647 | 0.00504 | -0.0446 | -12.8373
-2 | -0.0416 | 0.00469 | -0.0382 | -8.8699
-1.5 | -0.017 | 0.00427 | -0.0321 | -3.9813
-1 | 0.0103 | 0.00365 | -0.0267 | 2.8219
-0.5 | 0.0416 | 0.00283 | -0.0223 | 14.6996
0 | 0.0945 | 0.00262 | -0.0223 | 36.0687
0.5 | 0.1447 | 0.00281 | -0.0216 | 51.4947
1 | 0.187 | 0.00326 | -0.0193 | 57.362
1.5 | 0.2067 | 0.00395 | -0.0122 | 52.3291
2 | 0.1914 | 0.00478 | 0.0025 | 40.0418
2.5 | 0.2145 | 0.00532 | 0.0087 | 40.3195
3 | 0.2432 | 0.00585 | 0.0135 | 41.5726
3.5 | 0.2764 | 0.00635 | 0.0173 | 43.5276
4 | 0.314 | 0.00681 | 0.0202 | 46.1087
4.5 | 0.3511 | 0.00731 | 0.023 | 48.0301
5 | 0.3929 | 0.00773 | 0.025 | 50.8279
5.5 | 0.4314 | 0.00824 | 0.0275 | 52.3544
6 | 0.4735 | 0.00869 | 0.0292 | 54.4879
6.5 | 0.5187 | 0.00905 | 0.0304 | 57.3149
7 | 0.5615 | 0.00949 | 0.032 | 59.1675
7.5 | 0.6064 | 0.00987 | 0.0331 | 61.4387
8 | 0.6516 | 0.01026 | 0.0341 | 63.5088
8.5 | 0.6962 | 0.01067 | 0.0352 | 65.2484
9 | 0.7381 | 0.01114 | 0.0367 | 66.2567
9.5 | 0.7821 | 0.01157 | 0.0378 | 67.5972
10 | 0.8254 | 0.01203 | 0.039 | 68.6118
10.5 | 0.867 | 0.01255 | 0.0404 | 69.0837
11 | 0.908 | 0.0131 | 0.0418 | 69.313
11.5 | 0.949 | 0.01369 | 0.0432 | 69.3207
12 | 0.9881 | 0.01436 | 0.0447 | 68.8092
12.5 | 1.0256 | 0.01509 | 0.0465 | 67.9655
13 | 1.0625 | 0.0159 | 0.0483 | 66.8239
13.5 | 1.1001 | 0.01669 | 0.0498 | 65.9137
14 | 1.136 | 0.01753 | 0.0516 | 64.8032
14.5 | 1.1734 | 0.01836 | 0.0529 | 63.9107
15 | 1.2084 | 0.01929 | 0.0546 | 62.6439
15.5 | 1.2395 | 0.02041 | 0.0567 | 60.73
16 | 1.2719 | 0.02151 | 0.0585 | 59.1306
16.5 | 1.3026 | 0.02269 | 0.0603 | 57.4086
17 | 1.3334 | 0.02395 | 0.062 | 55.6743
17.5 | 1.3622 | 0.02531 | 0.0638 | 53.8206
18.5 | 1.4172 | 0.02834 | 0.0672 | 50.0071
19 | 1.4412 | 0.03013 | 0.0689 | 47.8327
19.5 | 1.462 | 0.0322 | 0.0707 | 45.4037
20 | 1.4838 | 0.03427 | 0.0722 | 43.2973

## 107. Re 10M Mach 0.10 (1)
BIGFOIL.COM POLAR EXPORT
NACA67-118
NACA67-118 |  |  |  | Cl Max: | 1.363 | at alpha= | 14 | deg
JavaFoil+Calcfoil stall+Eppler ext transition |  |  |  | L/D Max: | 99.751 | at alpha= | 8.5 | deg
Re: | 10000000 |  |  | Cd Min: | 0.00339 | at alpha= | 0 | deg
Mach: | 0.1 |  |  | Cl=0 at alpha= | -0.90476 | deg
|  |  |  | @ Cl=0.1, Cd= | 0.0034611
|  |  |  | @ Cl=0.4, Cd= | 0.005859
|  |  |  | @ Cl=0.6, Cd= | 0.0073775
alpha (deg) | Cl | Cd | Cm | Cl/Cd
-20 | -0.957 | 0.12887 | 0.023 | -7.425
-19.5 | -0.985 | 0.11615 | 0.023 | -8.478
-19 | -1.013 | 0.103 | 0.023 | -9.837
-18.5 | -1.058 | 0.07862 | 0.024 | -13.459
-18 | -1.115 | 0.0529 | 0.025 | -21.079
-17.5 | -1.187 | 0.03059 | 0.026 | -38.816
-17 | -1.208 | 0.02683 | 0.025 | -45.021
-16.5 | -1.225 | 0.02369 | 0.024 | -51.7
-16 | -1.236 | 0.02165 | 0.022 | -57.085
-15.5 | -1.242 | 0.01997 | 0.021 | -62.218
-15 | -1.244 | 0.01864 | 0.02 | -66.736
-14.5 | -1.241 | 0.01765 | 0.019 | -70.323
-14 | -1.234 | 0.01675 | 0.017 | -73.695
-13.5 | -1.223 | 0.01577 | 0.016 | -77.577
-13 | -1.208 | 0.01494 | 0.015 | -80.849
-12.5 | -1.188 | 0.01427 | 0.013 | -83.217
-12 | -1.164 | 0.01358 | 0.012 | -85.718
-11.5 | -1.136 | 0.01298 | 0.01 | -87.513
-11 | -1.104 | 0.01244 | 0.009 | -88.77
-10.5 | -1.068 | 0.01186 | 0.008 | -90.074
-10 | -1.029 | 0.01133 | 0.006 | -90.865
-9.5 | -0.986 | 0.01084 | 0.005 | -90.981
-9 | -0.94 | 0.01037 | 0.003 | -90.609
-8.5 | -0.891 | 0.00993 | 0.002 | -89.711
-8 | -0.84 | 0.00952 | 0 | -88.231
-7.5 | -0.787 | 0.00914 | -0.001 | -86.1
-7 | -0.733 | 0.00881 | -0.003 | -83.244
-6.5 | -0.677 | 0.00846 | -0.004 | -80.046
-6 | -0.62 | 0.00817 | -0.006 | -75.913
-5.5 | -0.562 | 0.00785 | -0.007 | -71.614
-5 | -0.503 | 0.00762 | -0.009 | -65.995
-4.5 | -0.443 | 0.00736 | -0.01 | -60.201
-4 | -0.383 | 0.00715 | -0.012 | -53.538
-3.5 | -0.322 | 0.00646 | -0.013 | -49.766
-3 | -0.26 | 0.00597 | -0.015 | -43.6
-2.5 | -0.198 | 0.00555 | -0.016 | -35.765
-2 | -0.136 | 0.00522 | -0.018 | -26.146
-1.5 | -0.074 | 0.00478 | -0.019 | -15.583
-1 | -0.012 | 0.00434 | -0.021 | -2.733
-0.5 | 0.051 | 0.00371 | -0.023 | 13.723
0 | 0.114 | 0.00339 | -0.024 | 33.598
0.5 | 0.176 | 0.00417 | -0.026 | 42.321
1 | 0.239 | 0.00484 | -0.027 | 49.322
1.5 | 0.301 | 0.0051 | -0.029 | 59.09
2 | 0.362 | 0.00562 | -0.03 | 64.369
2.5 | 0.424 | 0.00601 | -0.032 | 70.497
3 | 0.485 | 0.00643 | -0.033 | 75.426
3.5 | 0.545 | 0.00708 | -0.035 | 77.014
4 | 0.606 | 0.00741 | -0.036 | 81.771
4.5 | 0.665 | 0.00817 | -0.037 | 81.421
5 | 0.724 | 0.00847 | -0.039 | 85.546
5.5 | 0.783 | 0.00881 | -0.04 | 88.807
6 | 0.839 | 0.0091 | -0.042 | 92.201
6.5 | 0.894 | 0.00945 | -0.043 | 94.616
7 | 0.947 | 0.00978 | -0.045 | 96.881
7.5 | 0.998 | 0.01017 | -0.046 | 98.145
8 | 1.047 | 0.01055 | -0.047 | 99.218
8.5 | 1.093 | 0.01095 | -0.049 | 99.751
9 | 1.136 | 0.01139 | -0.05 | 99.674
9.5 | 1.176 | 0.01193 | -0.052 | 98.584
10 | 1.212 | 0.01272 | -0.053 | 95.291
10.5 | 1.245 | 0.01334 | -0.054 | 93.336
11 | 1.274 | 0.01399 | -0.056 | 91.071
11.5 | 1.3 | 0.01459 | -0.057 | 89.1
12 | 1.321 | 0.01541 | -0.058 | 85.71
12.5 | 1.338 | 0.01608 | -0.059 | 83.208
13 | 1.35 | 0.01692 | -0.061 | 79.785
13.5 | 1.358 | 0.01784 | -0.062 | 76.154
14 | 1.363 | 0.01885 | -0.063 | 72.273
14.5 | 1.363 | 0.01987 | -0.064 | 68.577
15 | 1.358 | 0.02107 | -0.065 | 64.457
15.5 | 1.351 | 0.02189 | -0.066 | 61.73
16 | 1.338 | 0.02363 | -0.067 | 56.63
16.5 | 1.322 | 0.0255 | -0.068 | 51.824
17 | 1.302 | 0.02757 | -0.069 | 47.233
17.5 | 1.282 | 0.02898 | -0.07 | 44.234
18 | 1.252 | 0.0337 | -0.071 | 37.143
18.5 | 1.217 | 0.03901 | -0.071 | 31.209
19 | 1.192 | 0.04084 | -0.072 | 29.176

## 108. Re 10M Mach 0.10 (2)
BIGFOIL.COM POLAR EXPORT
NACA67-118
NACA67-118 |  |  |  | Cl Max: | 1.4814 | at alpha= | 20 | deg
XFOIL ncrit=9 |  |  |  | L/D Max: | 68.5508 | at alpha= | 11.5 | deg
Re: | 10000000 |  |  | Cd Min: | 0.0358 | at alpha= | 20 | deg
Mach: | 0.1 |  |  | Cl=0 at alpha= | -1.197 | deg
|  |  |  | @ Cl=0.1, Cd= | 0.0026378
|  |  |  | @ Cl=0.4, Cd= | 0.007928
|  |  |  | @ Cl=0.6, Cd= | 0.0099204
alpha (deg) | Cl | Cd | Cm | Cl/Cd
-20 | -1.3836 | 0.03052 | -0.108 | -45.3342
-19.5 | -1.3612 | 0.02859 | -0.1063 | -47.6111
-19 | -1.3375 | 0.0268 | -0.1045 | -49.9067
-18 | -1.2864 | 0.02366 | -0.1005 | -54.3702
-17.5 | -1.2607 | 0.02216 | -0.0983 | -56.8908
-17 | -1.2309 | 0.02089 | -0.0963 | -58.9229
-16.5 | -1.2009 | 0.01971 | -0.0942 | -60.9285
-16 | -1.1669 | 0.01871 | -0.0925 | -62.3677
-15.5 | -1.1319 | 0.01782 | -0.0907 | -63.5185
-15 | -1.0969 | 0.01696 | -0.0889 | -64.6757
-14.5 | -1.0604 | 0.01614 | -0.0872 | -65.7001
-14 | -1.0256 | 0.01528 | -0.0851 | -67.1204
-13.5 | -0.9865 | 0.0146 | -0.0836 | -67.5685
-13 | -0.9457 | 0.01397 | -0.0823 | -67.6951
-12.5 | -0.9061 | 0.01334 | -0.0807 | -67.9235
-12 | -0.8659 | 0.01272 | -0.0792 | -68.0739
-11.5 | -0.8238 | 0.01219 | -0.0778 | -67.58
-11 | -0.7819 | 0.01168 | -0.0764 | -66.9435
-10.5 | -0.7408 | 0.01115 | -0.0748 | -66.4395
-10 | -0.6966 | 0.01073 | -0.0736 | -64.9208
-9.5 | -0.6538 | 0.01028 | -0.0722 | -63.5992
-9 | -0.6106 | 0.00987 | -0.0708 | -61.8642
-8.5 | -0.5661 | 0.00948 | -0.0695 | -59.7152
-8 | -0.5204 | 0.00915 | -0.0685 | -56.8743
-7.5 | -0.4763 | 0.00877 | -0.0671 | -54.3101
-7 | -0.4306 | 0.00844 | -0.0659 | -51.019
-6.5 | -0.384 | 0.00812 | -0.0649 | -47.2906
-6 | -0.3377 | 0.00781 | -0.0638 | -43.2394
-5.5 | -0.2924 | 0.00749 | -0.0625 | -39.0387
-5 | -0.2471 | 0.00717 | -0.0612 | -34.463
-4.5 | -0.2052 | 0.00678 | -0.0591 | -30.2655
-4 | -0.1654 | 0.00636 | -0.0566 | -26.0063
-3.5 | -0.1278 | 0.00593 | -0.0536 | -21.5514
-3 | -0.0935 | 0.00548 | -0.0499 | -17.062
-1.5 | -0.016 | 0.00427 | -0.0325 | -3.7471
-1 | 0.0104 | 0.00365 | -0.0269 | 2.8493
-0.5 | 0.0415 | 0.00282 | -0.0224 | 14.7163
0 | 0.095 | 0.00262 | -0.0224 | 36.2595
0.5 | 0.1456 | 0.0028 | -0.0218 | 52
1 | 0.188 | 0.00325 | -0.0194 | 57.8462
1.5 | 0.2068 | 0.00394 | -0.012 | 52.4873
2 | 0.19 | 0.00479 | 0.0031 | 39.666
2.5 | 0.2128 | 0.00534 | 0.0093 | 39.8502
3 | 0.2411 | 0.00588 | 0.0143 | 41.0034
3.5 | 0.2742 | 0.00639 | 0.0181 | 42.9108
4 | 0.311 | 0.00688 | 0.0212 | 45.2035
4.5 | 0.3493 | 0.00736 | 0.0239 | 47.4592
5 | 0.3904 | 0.0078 | 0.0261 | 50.0513
5.5 | 0.4294 | 0.00832 | 0.0285 | 51.6106
6 | 0.4722 | 0.00876 | 0.0302 | 53.9041
6.5 | 0.517 | 0.00915 | 0.0316 | 56.5027
7 | 0.5602 | 0.00958 | 0.0331 | 58.476
7.5 | 0.6058 | 0.00997 | 0.0342 | 60.7623
8 | 0.6516 | 0.01035 | 0.0352 | 62.9565
8.5 | 0.6947 | 0.01081 | 0.0366 | 64.2646
9 | 0.7382 | 0.01126 | 0.038 | 65.5595
9.5 | 0.7829 | 0.01169 | 0.0391 | 66.9718
10 | 0.8262 | 0.01217 | 0.0403 | 67.8882
10.5 | 0.8671 | 0.01273 | 0.0419 | 68.1147
11 | 0.9092 | 0.01328 | 0.0433 | 68.4639
11.5 | 0.9508 | 0.01387 | 0.0447 | 68.5508
12 | 0.988 | 0.01463 | 0.0467 | 67.5325
12.5 | 1.0267 | 0.01536 | 0.0484 | 66.8424
13 | 1.0644 | 0.01617 | 0.0501 | 65.8256
13.5 | 1.1009 | 0.01701 | 0.052 | 64.7208
14 | 1.1384 | 0.01785 | 0.0536 | 63.7759
14.5 | 1.1763 | 0.0187 | 0.0551 | 62.9037
15 | 1.2092 | 0.01976 | 0.0572 | 61.1943
15.5 | 1.2418 | 0.02087 | 0.0592 | 59.5017
16 | 1.2734 | 0.02205 | 0.0612 | 57.7506
16.5 | 1.3057 | 0.02323 | 0.0629 | 56.2075
17 | 1.3356 | 0.02458 | 0.0649 | 54.3369
17.5 | 1.3648 | 0.026 | 0.0667 | 52.4923
18.5 | 1.4195 | 0.02922 | 0.0703 | 48.5797
19 | 1.441 | 0.03125 | 0.0723 | 46.112
19.5 | 1.4593 | 0.0336 | 0.0744 | 43.4315
20 | 1.4814 | 0.0358 | 0.0758 | 41.3799

## 109. Re 10M Mach 0.25 (1)
BIGFOIL.COM POLAR EXPORT
NACA67-118
NACA67-118 |  |  |  | Cl Max: | 1.278 | at alpha= | 12 | deg
JavaFoil+Calcfoil stall+Eppler ext transition |  |  |  | L/D Max: | 96.489 | at alpha= | 8.5 | deg
Re: | 10000000 |  |  | Cd Min: | 0.00352 | at alpha= | -0.5 | deg
Mach: | 0.25 |  |  | Cl=0 at alpha= | -0.90625 | deg
|  |  |  | @ Cl=0.1, Cd= | 0.0038006
|  |  |  | @ Cl=0.4, Cd= | 0.0059367
|  |  |  | @ Cl=0.6, Cd= | 0.0077456
alpha (deg) | Cl | Cd | Cm | Cl/Cd
-18 | -0.713 | 0.13714 | 0.017 | -5.202
-17.5 | -0.764 | 0.12378 | 0.017 | -6.175
-17 | -0.811 | 0.1136 | 0.017 | -7.136
-16.5 | -0.854 | 0.10384 | 0.017 | -8.221
-16 | -0.91 | 0.08122 | 0.018 | -11.209
-15.5 | -1.06 | 0.02604 | 0.021 | -40.695
-15 | -1.094 | 0.02291 | 0.02 | -47.76
-14.5 | -1.121 | 0.02044 | 0.019 | -54.862
-14 | -1.14 | 0.01884 | 0.018 | -60.497
-13.5 | -1.15 | 0.01765 | 0.016 | -65.155
-13 | -1.154 | 0.01629 | 0.015 | -70.797
-12.5 | -1.149 | 0.01555 | 0.014 | -73.912
-12 | -1.139 | 0.01467 | 0.012 | -77.618
-11.5 | -1.122 | 0.01396 | 0.011 | -80.335
-11 | -1.099 | 0.01314 | 0.009 | -83.655
-10.5 | -1.07 | 0.01254 | 0.008 | -85.377
-10 | -1.037 | 0.01192 | 0.006 | -86.998
-9.5 | -0.997 | 0.01139 | 0.005 | -87.532
-9 | -0.953 | 0.01089 | 0.003 | -87.495
-8.5 | -0.906 | 0.01044 | 0.002 | -86.778
-8 | -0.856 | 0.00993 | 0 | -86.215
-7.5 | -0.804 | 0.00952 | -0.001 | -84.395
-7 | -0.749 | 0.00913 | -0.003 | -82.103
-6.5 | -0.693 | 0.00876 | -0.004 | -79.084
-6 | -0.635 | 0.0084 | -0.006 | -75.601
-5.5 | -0.576 | 0.00812 | -0.007 | -70.99
-5 | -0.516 | 0.00781 | -0.009 | -66.033
-4.5 | -0.455 | 0.00758 | -0.011 | -59.993
-4 | -0.393 | 0.00732 | -0.012 | -53.653
-3.5 | -0.33 | 0.00664 | -0.014 | -49.732
-3 | -0.267 | 0.00614 | -0.015 | -43.472
-2.5 | -0.204 | 0.0057 | -0.017 | -35.748
-2 | -0.14 | 0.00535 | -0.018 | -26.198
-1.5 | -0.076 | 0.00485 | -0.02 | -15.755
-1 | -0.012 | 0.0044 | -0.022 | -2.77
-0.5 | 0.052 | 0.00352 | -0.023 | 14.837
0 | 0.117 | 0.0039 | -0.025 | 30.01
0.5 | 0.181 | 0.00409 | -0.026 | 44.229
1 | 0.245 | 0.00483 | -0.028 | 50.751
1.5 | 0.309 | 0.00511 | -0.029 | 60.51
2 | 0.372 | 0.00575 | -0.031 | 64.648
2.5 | 0.435 | 0.00617 | -0.032 | 70.454
3 | 0.497 | 0.00662 | -0.034 | 75.121
3.5 | 0.56 | 0.00728 | -0.035 | 76.91
4 | 0.621 | 0.00799 | -0.037 | 77.789
4.5 | 0.682 | 0.00842 | -0.038 | 81.066
5 | 0.743 | 0.00877 | -0.04 | 84.65
5.5 | 0.802 | 0.00913 | -0.041 | 87.845
6 | 0.86 | 0.00946 | -0.043 | 90.901
6.5 | 0.915 | 0.00981 | -0.044 | 93.252
7 | 0.968 | 0.01019 | -0.046 | 94.983
7.5 | 1.018 | 0.0106 | -0.047 | 96.007
8 | 1.065 | 0.01105 | -0.049 | 96.385
8.5 | 1.109 | 0.01149 | -0.05 | 96.489
9 | 1.148 | 0.01205 | -0.052 | 95.326
9.5 | 1.183 | 0.01299 | -0.053 | 91.123
10 | 1.214 | 0.01357 | -0.054 | 89.448
10.5 | 1.239 | 0.01428 | -0.056 | 86.726
11 | 1.258 | 0.01505 | -0.057 | 83.612
11.5 | 1.272 | 0.01575 | -0.058 | 80.711
12 | 1.278 | 0.01664 | -0.06 | 76.831
12.5 | 1.278 | 0.01763 | -0.061 | 72.489
13 | 1.271 | 0.01865 | -0.062 | 68.149
13.5 | 1.257 | 0.02001 | -0.063 | 62.8
14 | 1.235 | 0.02135 | -0.065 | 57.863
14.5 | 1.205 | 0.02349 | -0.065 | 51.275
15 | 1.167 | 0.02587 | -0.066 | 45.096
15.5 | 1.122 | 0.02921 | -0.067 | 38.413
16 | 1.067 | 0.03421 | -0.067 | 31.181
16.5 | 0.918 | 0.08489 | -0.056 | 10.809
17 | 0.847 | 0.10865 | -0.051 | 7.793

## 110. Re 10M Mach 0.25 (2)
BIGFOIL.COM POLAR EXPORT
NACA67-118
NACA67-118 |  |  |  | Cl Max: | 1.4509 | at alpha= | 20 | deg
XFOIL ncrit=9 |  |  |  | L/D Max: | 63.8901 | at alpha= | 10.5 | deg
Re: | 10000000 |  |  | Cd Min: | 0.04648 | at alpha= | 20 | deg
Mach: | 0.25 |  |  | Cl=0 at alpha= | -1.2915 | deg
|  |  |  | @ Cl=0.1, Cd= | 0.0026155
|  |  |  | @ Cl=0.4, Cd= | 0.0084875
|  |  |  | @ Cl=0.6, Cd= | 0.010536
alpha (deg) | Cl | Cd | Cm | Cl/Cd
-19.5 | -1.346 | 0.0361 | -0.1267 | -37.2853
-19 | -1.3304 | 0.0331 | -0.1245 | -40.1934
-18.5 | -1.3104 | 0.03057 | -0.1221 | -42.8656
-18 | -1.2887 | 0.02826 | -0.1195 | -45.6016
-17.5 | -1.2651 | 0.02616 | -0.1167 | -48.3601
-17 | -1.2346 | 0.02452 | -0.1142 | -50.3507
-16.5 | -1.207 | 0.02282 | -0.1113 | -52.8922
-16 | -1.1781 | 0.0213 | -0.1083 | -55.3099
-15.5 | -1.1445 | 0.02003 | -0.1056 | -57.1393
-15 | -1.1113 | 0.01882 | -0.1028 | -59.0489
-14.5 | -1.0729 | 0.01784 | -0.1005 | -60.1401
-14 | -1.0349 | 0.01689 | -0.0981 | -61.2729
-13.5 | -0.9961 | 0.01597 | -0.0958 | -62.3732
-13 | -0.9547 | 0.01519 | -0.0937 | -62.8506
-12.5 | -0.9155 | 0.01437 | -0.0913 | -63.7091
-12 | -0.8717 | 0.01373 | -0.0896 | -63.4887
-11.5 | -0.8289 | 0.01308 | -0.0876 | -63.3716
-11 | -0.7875 | 0.01242 | -0.0855 | -63.4058
-10.5 | -0.7419 | 0.01191 | -0.0839 | -62.2922
-10 | -0.6978 | 0.01137 | -0.0821 | -61.372
-9.5 | -0.6542 | 0.01086 | -0.0802 | -60.2394
-9 | -0.6089 | 0.0104 | -0.0785 | -58.5481
-8.5 | -0.562 | 0.01001 | -0.0771 | -56.1439
-8 | -0.5165 | 0.00959 | -0.0755 | -53.8582
-7.5 | -0.4708 | 0.00918 | -0.0739 | -51.2854
-7 | -0.4221 | 0.00884 | -0.0729 | -47.7489
-6.5 | -0.3746 | 0.00848 | -0.0716 | -44.1745
-6 | -0.3278 | 0.00814 | -0.0702 | -40.2703
-5.5 | -0.2797 | 0.00782 | -0.069 | -35.7673
-5 | -0.2333 | 0.00747 | -0.0675 | -31.2316
-4.5 | -0.1906 | 0.00705 | -0.0652 | -27.0355
-4 | -0.1495 | 0.00661 | -0.0626 | -22.6172
-3.5 | -0.1113 | 0.00615 | -0.0595 | -18.0976
-3 | -0.0756 | 0.00568 | -0.0557 | -13.3099
-2.5 | -0.042 | 0.00524 | -0.0515 | -8.0153
-2 | -0.0191 | 0.00474 | -0.0449 | -4.0295
-1.5 | -0.0088 | 0.00427 | -0.0352 | -2.0609
-1 | 0.0123 | 0.00363 | -0.0281 | 3.3884
-0.5 | 0.0413 | 0.00279 | -0.0227 | 14.8029
0 | 0.0979 | 0.00261 | -0.0231 | 37.5096
0.5 | 0.1518 | 0.00275 | -0.0227 | 55.2
1 | 0.1926 | 0.00323 | -0.0196 | 59.6285
1.5 | 0.2044 | 0.00392 | -0.0103 | 52.1429
2 | 0.1869 | 0.00478 | 0.0052 | 39.1004
2.5 | 0.1999 | 0.00552 | 0.0137 | 36.2138
3 | 0.2299 | 0.00608 | 0.0186 | 37.8125
3.5 | 0.2615 | 0.00667 | 0.023 | 39.2054
4 | 0.2992 | 0.00719 | 0.0262 | 41.6134
4.5 | 0.337 | 0.00773 | 0.0293 | 43.5964
5 | 0.3797 | 0.00819 | 0.0315 | 46.3614
5.5 | 0.4186 | 0.00876 | 0.0343 | 47.7854
6 | 0.4627 | 0.00923 | 0.0362 | 50.13
6.5 | 0.5097 | 0.00963 | 0.0375 | 52.9283
7 | 0.5552 | 0.01007 | 0.039 | 55.1341
7.5 | 0.6004 | 0.01054 | 0.0406 | 56.9639
8 | 0.6478 | 0.01097 | 0.0418 | 59.052
8.5 | 0.6941 | 0.01145 | 0.0432 | 60.6201
9 | 0.7386 | 0.01197 | 0.0449 | 61.7043
9.5 | 0.7839 | 0.01248 | 0.0464 | 62.8125
10 | 0.8289 | 0.01303 | 0.048 | 63.6147
10.5 | 0.8721 | 0.01365 | 0.0499 | 63.8901
11 | 0.9142 | 0.01432 | 0.0519 | 63.8408
11.5 | 0.9555 | 0.01508 | 0.0539 | 63.3621
12 | 0.9952 | 0.01591 | 0.0562 | 62.5519
12.5 | 1.0342 | 0.0168 | 0.0585 | 61.5595
13 | 1.0746 | 0.01767 | 0.0606 | 60.8149
13.5 | 1.1128 | 0.01866 | 0.0629 | 59.6356
14 | 1.1483 | 0.01982 | 0.0655 | 57.9364
14.5 | 1.1856 | 0.02094 | 0.0678 | 56.6189
15 | 1.2187 | 0.02229 | 0.0705 | 54.6747
15.5 | 1.255 | 0.02353 | 0.0728 | 53.3362
16 | 1.2851 | 0.02512 | 0.0756 | 51.1584
16.5 | 1.3165 | 0.02669 | 0.078 | 49.3256
17 | 1.3444 | 0.02858 | 0.0807 | 47.0399
17.5 | 1.3696 | 0.03071 | 0.0834 | 44.5979
18 | 1.3928 | 0.03305 | 0.0859 | 42.1422
18.5 | 1.4146 | 0.03565 | 0.0882 | 39.6802
19 | 1.4299 | 0.0388 | 0.0906 | 36.8531
19.5 | 1.4388 | 0.04262 | 0.0927 | 33.7588
20 | 1.4509 | 0.04648 | 0.094 | 31.2156

## 111. Re 10M Mach 0.50 (1)
BIGFOIL.COM POLAR EXPORT
NACA67-118
NACA67-118 |  |  |  | Cl Max: | 1.182 | at alpha= | 20 | deg
JavaFoil+Calcfoil stall+Eppler ext transition |  |  |  | L/D Max: | 85.67 | at alpha= | 6.5 | deg
Re: | 10000000 |  |  | Cd Min: | 0.00377 | at alpha= | -0.5 | deg
Mach: | 0.5 |  |  | Cl=0 at alpha= | -0.90278 | deg
|  |  |  | @ Cl=0.1, Cd= | 0.0039217
|  |  |  | @ Cl=0.4, Cd= | 0.0062043
|  |  |  | @ Cl=0.6, Cd= | 0.0077331
alpha (deg) | Cl | Cd | Cm | Cl/Cd
-20 | -1.083 | 0.15748 | 0.024 | -6.876
-19.5 | -1.058 | 0.14991 | 0.024 | -7.057
-19 | -1.038 | 0.13404 | 0.024 | -7.741
-18.5 | -1.004 | 0.13171 | 0.022 | -7.625
-18 | -0.969 | 0.13115 | 0.02 | -7.391
-17.5 | -0.938 | 0.12811 | 0.018 | -7.323
-17 | -0.917 | 0.12625 | 0.019 | -7.264
-16.5 | -0.89 | 0.11682 | 0.018 | -7.617
-16 | -0.856 | 0.11649 | 0.015 | -7.346
-15.5 | -0.826 | 0.1113 | 0.014 | -7.423
-15 | -0.799 | 0.10369 | 0.013 | -7.703
-14.5 | -0.773 | 0.10516 | 0.013 | -7.347
-14 | -0.744 | 0.09728 | 0.012 | -7.65
-13.5 | -0.715 | 0.09163 | 0.01 | -7.806
-13 | -0.696 | 0.07865 | 0.011 | -8.848
-12.5 | -0.78 | 0.02188 | 0.015 | -35.671
-12 | -0.629 | 0.08527 | 0.007 | -7.381
-11.5 | -0.602 | 0.0761 | 0.007 | -7.914
-11 | -0.583 | 0.06431 | 0.007 | -9.061
-10.5 | -0.544 | 0.07442 | 0.004 | -7.31
-10 | -0.522 | 0.06177 | 0.004 | -8.446
-9.5 | -0.589 | 0.01556 | 0.005 | -37.852
-9 | -0.882 | 0.01435 | 0.004 | -61.474
-8.5 | -0.902 | 0.01311 | 0.002 | -68.836
-8 | -0.886 | 0.01224 | 0 | -72.42
-7.5 | -0.852 | 0.01149 | -0.001 | -74.141
-7 | -0.807 | 0.01118 | -0.003 | -72.137
-6.5 | -0.754 | 0.01026 | -0.005 | -73.541
-6 | -0.696 | 0.00973 | -0.007 | -71.534
-5.5 | -0.635 | 0.00927 | -0.008 | -68.504
-5 | -0.57 | 0.00889 | -0.01 | -64.13
-4.5 | -0.504 | 0.0085 | -0.012 | -59.253
-4 | -0.436 | 0.00793 | -0.013 | -54.952
-3.5 | -0.367 | 0.00761 | -0.015 | -48.161
-3 | -0.297 | 0.00676 | -0.017 | -43.938
-2.5 | -0.227 | 0.00588 | -0.019 | -38.534
-2 | -0.156 | 0.00574 | -0.02 | -27.144
-1.5 | -0.085 | 0.00516 | -0.022 | -16.472
-1 | -0.014 | 0.00451 | -0.024 | -3.004
-0.5 | 0.058 | 0.00377 | -0.026 | 15.455
0 | 0.13 | 0.00403 | -0.027 | 32.329
0.5 | 0.202 | 0.00414 | -0.029 | 48.783
1 | 0.273 | 0.00527 | -0.031 | 51.813
1.5 | 0.344 | 0.00562 | -0.032 | 61.257
2 | 0.413 | 0.00634 | -0.034 | 65.229
2.5 | 0.483 | 0.00684 | -0.036 | 70.63
3 | 0.553 | 0.00727 | -0.038 | 75.988
3.5 | 0.621 | 0.00794 | -0.039 | 78.244
4 | 0.689 | 0.00891 | -0.041 | 77.304
4.5 | 0.755 | 0.00945 | -0.043 | 79.931
5 | 0.82 | 0.00994 | -0.044 | 82.521
5.5 | 0.883 | 0.01042 | -0.046 | 84.746
6 | 0.941 | 0.01107 | -0.048 | 85.077
6.5 | 0.993 | 0.01159 | -0.049 | 85.67
7 | 1.036 | 0.01222 | -0.051 | 84.723
7.5 | 1.066 | 0.0129 | -0.053 | 82.597
8 | 1.074 | 0.01434 | -0.054 | 74.887
8.5 | 1.038 | 0.01557 | -0.056 | 66.696
9 | 0.679 | 0.01727 | -0.057 | 39.305
9.5 | 0.605 | 0.05474 | -0.041 | 11.062
10 | 0.62 | 0.06613 | -0.034 | 9.37
10.5 | 0.778 | 0.01885 | -0.062 | 41.301
11 | 0.807 | 0.02148 | -0.063 | 37.551
11.5 | 0.705 | 0.07592 | -0.038 | 9.292
12 | 0.731 | 0.08615 | -0.037 | 8.481
12.5 | 0.906 | 0.02325 | -0.067 | 38.946
13 | 0.799 | 0.08022 | -0.046 | 9.956
13.5 | 0.815 | 0.09508 | -0.041 | 8.574
14 | 0.849 | 0.09706 | -0.045 | 8.747
14.5 | 0.871 | 0.09915 | -0.043 | 8.78
15 | 0.897 | 0.10596 | -0.043 | 8.47
15.5 | 0.931 | 0.10823 | -0.048 | 8.606
16 | 0.968 | 0.10881 | -0.053 | 8.9
16.5 | 0.994 | 0.11767 | -0.053 | 8.448
17 | 1.011 | 0.12161 | -0.049 | 8.314
17.5 | 1.053 | 0.11766 | -0.057 | 8.953
18 | 1.1 | 0.11061 | -0.063 | 9.942
18.5 | 1.121 | 0.12211 | -0.062 | 9.179
19 | 1.123 | 0.15978 | -0.055 | 7.031
19.5 | 1.153 | 0.16058 | -0.057 | 7.182
20 | 1.182 | 0.16639 | -0.059 | 7.105

## 112. Re 10M Mach 0.50 (2)
BIGFOIL.COM POLAR EXPORT
NACA67-118
NACA67-118 |  |  |  | Cl Max: | 1.0451 | at alpha= | 12.5 | deg
XFOIL ncrit=9 |  |  |  | L/D Max: | 71.5359 | at alpha= | 1 | deg
Re: | 10000000 |  |  | Cd Min: | 0.123 | at alpha= | 17.5 | deg
Mach: | 0.5 |  |  | Cl=0 at alpha= | -2.8861 | deg
|  |  |  | @ Cl=0.1, Cd= | 0.002692
|  |  |  | @ Cl=0.4, Cd= | 0.011105
|  |  |  | @ Cl=0.6, Cd= | 0.013422
alpha (deg) | Cl | Cd | Cm | Cl/Cd
-17 | -0.6052 | 0.10793 | -0.1312 | -5.6073
-16.5 | -0.6312 | 0.09628 | -0.1385 | -6.5559
-16 | -0.6518 | 0.08511 | -0.1453 | -7.6583
-15.5 | -0.675 | 0.07347 | -0.1529 | -9.1874
-15 | -0.6998 | 0.06244 | -0.1596 | -11.2076
-14.5 | -0.7299 | 0.05237 | -0.1641 | -13.9374
-14 | -0.7652 | 0.04341 | -0.1653 | -17.6273
-13.5 | -0.8009 | 0.03581 | -0.163 | -22.3653
-13 | -0.8344 | 0.02943 | -0.1575 | -28.352
-12.5 | -0.86 | 0.02426 | -0.1497 | -35.4493
-12 | -0.8681 | 0.02043 | -0.1409 | -42.4914
-11.5 | -0.8474 | 0.01808 | -0.1334 | -46.8695
-11 | -0.808 | 0.0166 | -0.1277 | -48.6747
-10.5 | -0.7594 | 0.01553 | -0.1232 | -48.8989
-10 | -0.709 | 0.01462 | -0.1191 | -48.4952
-9.5 | -0.6589 | 0.01379 | -0.1153 | -47.781
-9 | -0.6058 | 0.01307 | -0.1121 | -46.3504
-8.5 | -0.5523 | 0.01241 | -0.1092 | -44.5044
-8 | -0.5001 | 0.01176 | -0.1064 | -42.5255
-7.5 | -0.4458 | 0.01121 | -0.104 | -39.7681
-7 | -0.3913 | 0.0107 | -0.1017 | -36.5701
-6.5 | -0.3382 | 0.01019 | -0.0995 | -33.1894
-6 | -0.2839 | 0.00974 | -0.0975 | -29.1478
-5.5 | -0.229 | 0.00933 | -0.0958 | -24.5445
-5 | -0.1771 | 0.00888 | -0.0936 | -19.9437
-4.5 | -0.127 | 0.00842 | -0.0912 | -15.0831
-4 | -0.0838 | 0.00784 | -0.0876 | -10.6888
-3.5 | -0.0415 | 0.00729 | -0.0839 | -5.6927
-2.5 | 0.0261 | 0.00604 | -0.0731 | 4.3212
-2 | 0.0457 | 0.0053 | -0.0647 | 8.6226
-1.5 | 0.0501 | 0.00442 | -0.0531 | 11.3348
-1 | 0.0192 | 0.00357 | -0.0332 | 5.3782
-0.5 | 0.0396 | 0.00279 | -0.0242 | 14.1935
0 | 0.1074 | 0.00268 | -0.0252 | 40.0746
0.5 | 0.1747 | 0.00273 | -0.026 | 63.9927
1 | 0.2189 | 0.00306 | -0.0218 | 71.5359
1.5 | 0.1853 | 0.00392 | -0.001 | 47.2704
2 | 0.1889 | 0.00476 | 0.0112 | 39.6849
2.5 | 0.156 | 0.0064 | 0.0297 | 24.375
3 | 0.1786 | 0.00727 | 0.0372 | 24.5667
3.5 | 0.2084 | 0.00809 | 0.0432 | 25.7602
4 | 0.2461 | 0.0088 | 0.0476 | 27.9659
4.5 | 0.2884 | 0.00948 | 0.0512 | 30.4219
5 | 0.3328 | 0.01013 | 0.0545 | 32.8529
5.5 | 0.3782 | 0.01082 | 0.0577 | 34.9538
6 | 0.4271 | 0.01146 | 0.0602 | 37.2688
6.5 | 0.4803 | 0.01201 | 0.0622 | 39.9917
7 | 0.5342 | 0.01257 | 0.0642 | 42.498
7.5 | 0.586 | 0.01324 | 0.0667 | 44.2598
8 | 0.6384 | 0.01392 | 0.0692 | 45.8621
8.5 | 0.6928 | 0.01459 | 0.0716 | 47.4846
9 | 0.7444 | 0.01539 | 0.0745 | 48.3691
9.5 | 0.7969 | 0.01623 | 0.0775 | 49.1004
10 | 0.8482 | 0.01716 | 0.0809 | 49.4289
10.5 | 0.8946 | 0.01831 | 0.0851 | 48.8585
11 | 0.9445 | 0.01944 | 0.089 | 48.5854
11.5 | 0.9902 | 0.02083 | 0.0937 | 47.5372
12 | 1.0293 | 0.02262 | 0.0993 | 45.504
12.5 | 1.0451 | 0.0256 | 0.1067 | 40.8242
13 | 1.0308 | 0.03033 | 0.1149 | 33.9862
13.5 | 0.9992 | 0.03667 | 0.1216 | 27.2484
14 | 0.9683 | 0.0439 | 0.1253 | 22.0569
14.5 | 0.9324 | 0.05265 | 0.1261 | 17.7094
15 | 0.8977 | 0.06265 | 0.1236 | 14.3288
15.5 | 0.8607 | 0.07431 | 0.1177 | 11.5826
16 | 0.8348 | 0.08614 | 0.1104 | 9.6912
16.5 | 0.8087 | 0.0987 | 0.102 | 8.1935
17 | 0.7898 | 0.11051 | 0.0944 | 7.1469
17.5 | 0.7647 | 0.123 | 0.0864 | 6.2171

## 113. Re 12M Mach 0.00 (1)
BIGFOIL.COM POLAR EXPORT
NACA67-118
NACA67-118 |  |  |  | Cl Max: | 1.382 | at alpha= | 14.5 | deg
JavaFoil+Calcfoil stall+Eppler ext transition |  |  |  | L/D Max: | 103.758 | at alpha= | 9 | deg
Re: | 12000000 |  |  | Cd Min: | 0.00456 | at alpha= | -0.5 | deg
Mach: | 0 |  |  | Cl=0 at alpha= | -0.90476 | deg
|  |  |  | @ Cl=0.1, Cd= | 0.004971
|  |  |  | @ Cl=0.4, Cd= | 0.00596
|  |  |  | @ Cl=0.6, Cd= | 0.0075005
alpha (deg) | Cl | Cd | Cm | Cl/Cd
-20 | -1.025 | 0.10813 | 0.025 | -9.482
-19.5 | -1.06 | 0.08941 | 0.026 | -11.855
-19 | -1.106 | 0.066 | 0.026 | -16.761
-18.5 | -1.189 | 0.03474 | 0.028 | -34.22
-18 | -1.213 | 0.02972 | 0.027 | -40.832
-17.5 | -1.23 | 0.0268 | 0.026 | -45.906
-17 | -1.244 | 0.02423 | 0.025 | -51.344
-16.5 | -1.254 | 0.02217 | 0.024 | -56.572
-16 | -1.261 | 0.02045 | 0.022 | -61.657
-15.5 | -1.263 | 0.01903 | 0.021 | -66.384
-15 | -1.262 | 0.01779 | 0.02 | -70.934
-14.5 | -1.256 | 0.01669 | 0.019 | -75.239
-14 | -1.246 | 0.01587 | 0.017 | -78.488
-13.5 | -1.232 | 0.01503 | 0.016 | -81.994
-13 | -1.214 | 0.0143 | 0.015 | -84.896
-12.5 | -1.192 | 0.01367 | 0.013 | -87.191
-12 | -1.167 | 0.01298 | 0.012 | -89.878
-11.5 | -1.137 | 0.01245 | 0.01 | -91.339
-11 | -1.104 | 0.01189 | 0.009 | -92.882
-10.5 | -1.068 | 0.01135 | 0.008 | -94.111
-10 | -1.028 | 0.01087 | 0.006 | -94.574
-9.5 | -0.984 | 0.01042 | 0.005 | -94.437
-9 | -0.938 | 0.00997 | 0.003 | -94.079
-8.5 | -0.888 | 0.00959 | 0.002 | -92.609
-8 | -0.837 | 0.00917 | 0 | -91.284
-7.5 | -0.785 | 0.00884 | -0.001 | -88.78
-7 | -0.73 | 0.0085 | -0.003 | -85.943
-6.5 | -0.675 | 0.00818 | -0.004 | -82.46
-6 | -0.618 | 0.00787 | -0.006 | -78.492
-5.5 | -0.56 | 0.00762 | -0.007 | -73.474
-5 | -0.501 | 0.00735 | -0.009 | -68.225
-4.5 | -0.441 | 0.0071 | -0.01 | -62.142
-4 | -0.381 | 0.0069 | -0.012 | -55.185
-3.5 | -0.32 | 0.00631 | -0.013 | -50.77
-3 | -0.259 | 0.00608 | -0.015 | -42.65
-2.5 | -0.198 | 0.00564 | -0.016 | -35.057
-2 | -0.136 | 0.00536 | -0.018 | -25.325
-1.5 | -0.074 | 0.00532 | -0.019 | -13.915
-1 | -0.012 | 0.00475 | -0.021 | -2.486
-0.5 | 0.051 | 0.00456 | -0.022 | 11.1
0 | 0.113 | 0.00508 | -0.024 | 22.295
0.5 | 0.175 | 0.0047 | -0.025 | 37.299
1 | 0.238 | 0.00498 | -0.027 | 47.676
1.5 | 0.3 | 0.00544 | -0.028 | 55.055
2 | 0.36 | 0.00576 | -0.03 | 62.605
2.5 | 0.422 | 0.00607 | -0.031 | 69.535
3 | 0.483 | 0.00648 | -0.033 | 74.447
3.5 | 0.543 | 0.00694 | -0.034 | 78.295
4 | 0.603 | 0.00753 | -0.036 | 80.121
4.5 | 0.663 | 0.0079 | -0.037 | 83.902
5 | 0.721 | 0.00819 | -0.039 | 88.071
5.5 | 0.78 | 0.00849 | -0.04 | 91.783
6 | 0.836 | 0.00881 | -0.042 | 94.967
6.5 | 0.891 | 0.00909 | -0.043 | 97.987
7 | 0.944 | 0.00944 | -0.044 | 99.954
7.5 | 0.995 | 0.00977 | -0.046 | 101.817
8 | 1.044 | 0.01016 | -0.047 | 102.773
8.5 | 1.09 | 0.01055 | -0.049 | 103.358
9 | 1.134 | 0.01093 | -0.05 | 103.758
9.5 | 1.174 | 0.01145 | -0.051 | 102.596
10 | 1.212 | 0.01222 | -0.053 | 99.138
10.5 | 1.246 | 0.0128 | -0.054 | 97.347
11 | 1.276 | 0.01341 | -0.055 | 95.168
11.5 | 1.303 | 0.01395 | -0.057 | 93.426
12 | 1.326 | 0.01464 | -0.058 | 90.554
12.5 | 1.345 | 0.01535 | -0.059 | 87.603
13 | 1.36 | 0.01615 | -0.06 | 84.214
13.5 | 1.371 | 0.01697 | -0.062 | 80.779
14 | 1.378 | 0.01786 | -0.063 | 77.158
14.5 | 1.382 | 0.01877 | -0.064 | 73.595
15 | 1.381 | 0.01986 | -0.065 | 69.536
15.5 | 1.378 | 0.02059 | -0.066 | 66.929
16 | 1.369 | 0.02224 | -0.067 | 61.566
16.5 | 1.358 | 0.02362 | -0.068 | 57.485
17 | 1.343 | 0.02529 | -0.069 | 53.129
17.5 | 1.327 | 0.02678 | -0.07 | 49.534
18 | 1.304 | 0.02998 | -0.071 | 43.501
18.5 | 1.281 | 0.03266 | -0.072 | 39.224
19 | 1.26 | 0.03388 | -0.073 | 37.203
19.5 | 1.228 | 0.03959 | -0.073 | 31.009

## 114. Re 12M Mach 0.00 (2)
BIGFOIL.COM POLAR EXPORT
NACA67-118
NACA67-118 |  |  |  | Cl Max: | 1.4986 | at alpha= | 20 | deg
XFOIL ncrit=9 |  |  |  | L/D Max: | 72.2058 | at alpha= | 10.5 | deg
Re: | 12000000 |  |  | Cd Min: | 0.03317 | at alpha= | 20 | deg
Mach: | 0 |  |  | Cl=0 at alpha= | -1.3705 | deg
|  |  |  | @ Cl=0.1, Cd= | 0.0030327
|  |  |  | @ Cl=0.4, Cd= | 0.0075774
|  |  |  | @ Cl=0.6, Cd= | 0.0094251
alpha (deg) | Cl | Cd | Cm | Cl/Cd
-20 | -1.4028 | 0.02805 | -0.1026 | -50.0107
-19.5 | -1.3791 | 0.02635 | -0.101 | -52.3378
-19 | -1.3529 | 0.02489 | -0.0994 | -54.3552
-18 | -1.2987 | 0.02212 | -0.0957 | -58.7116
-17.5 | -1.2691 | 0.0209 | -0.094 | -60.7225
-17 | -1.242 | 0.01963 | -0.0917 | -63.2705
-16.5 | -1.2087 | 0.01866 | -0.0901 | -64.7749
-16 | -1.1763 | 0.01769 | -0.0882 | -66.4952
-15.5 | -1.1415 | 0.01686 | -0.0866 | -67.7046
-15 | -1.1042 | 0.01611 | -0.0852 | -68.5413
-14.5 | -1.0688 | 0.01531 | -0.0834 | -69.8106
-14 | -1.0316 | 0.01457 | -0.0818 | -70.803
-13.5 | -0.9927 | 0.01391 | -0.0804 | -71.3659
-13 | -0.9541 | 0.01328 | -0.0788 | -71.8449
-12.5 | -0.9128 | 0.01273 | -0.0776 | -71.7046
-12 | -0.8716 | 0.0122 | -0.0763 | -71.4426
-11.5 | -0.8321 | 0.01164 | -0.0747 | -71.4863
-11 | -0.7899 | 0.01117 | -0.0734 | -70.7162
-10.5 | -0.7472 | 0.01072 | -0.0721 | -69.7015
-10 | -0.7047 | 0.01029 | -0.0708 | -68.484
-9.5 | -0.6629 | 0.00985 | -0.0692 | -67.2995
-9 | -0.6182 | 0.00948 | -0.0681 | -65.211
-8.5 | -0.5729 | 0.00912 | -0.0672 | -62.818
-8 | -0.5289 | 0.00874 | -0.0659 | -60.5149
-7.5 | -0.4842 | 0.00839 | -0.0647 | -57.7116
-7 | -0.4373 | 0.00809 | -0.0638 | -54.0544
-6.5 | -0.3914 | 0.00778 | -0.0627 | -50.3085
-6 | -0.3462 | 0.00747 | -0.0615 | -46.3454
-5.5 | -0.2994 | 0.00719 | -0.0605 | -41.6412
-5 | -0.254 | 0.00689 | -0.0592 | -36.865
-4.5 | -0.2115 | 0.00654 | -0.0574 | -32.3394
-4 | -0.1712 | 0.00615 | -0.055 | -27.8374
-3.5 | -0.1323 | 0.00577 | -0.0523 | -22.9289
-3 | -0.0963 | 0.00539 | -0.0489 | -17.8664
-2.5 | -0.0625 | 0.00502 | -0.045 | -12.4502
-2 | -0.0319 | 0.00464 | -0.0403 | -6.875
-1.5 | -0.0079 | 0.00436 | -0.034 | -1.8119
-1 | 0.0226 | 0.00384 | -0.0293 | 5.8854
-0.5 | 0.0533 | 0.00313 | -0.0247 | 17.0288
0 | 0.097 | 0.00302 | -0.0228 | 32.1192
0.5 | 0.1302 | 0.00316 | -0.0186 | 41.2025
1 | 0.1722 | 0.00348 | -0.0162 | 49.4828
1.5 | 0.1914 | 0.00412 | -0.009 | 46.4563
2 | 0.1773 | 0.00489 | 0.0054 | 36.2577
2.5 | 0.209 | 0.00536 | 0.0097 | 38.9925
3 | 0.2413 | 0.00584 | 0.0138 | 41.3185
3.5 | 0.2779 | 0.00625 | 0.017 | 44.464
4 | 0.3162 | 0.00669 | 0.0197 | 47.2646
4.5 | 0.355 | 0.00713 | 0.0223 | 49.7896
5 | 0.3967 | 0.00754 | 0.0243 | 52.6127
5.5 | 0.4373 | 0.008 | 0.0264 | 54.6625
6 | 0.4798 | 0.00842 | 0.0281 | 56.9834
6.5 | 0.5256 | 0.00876 | 0.0292 | 60
7 | 0.5707 | 0.00913 | 0.0304 | 62.5082
7.5 | 0.6134 | 0.00956 | 0.0319 | 64.1632
8 | 0.6588 | 0.00993 | 0.0329 | 66.3444
8.5 | 0.7035 | 0.01034 | 0.034 | 68.0368
9 | 0.7476 | 0.01076 | 0.0351 | 69.4796
9.5 | 0.7901 | 0.01123 | 0.0365 | 70.3562
10 | 0.8335 | 0.0117 | 0.0377 | 71.2393
10.5 | 0.8773 | 0.01215 | 0.0387 | 72.2058
11 | 0.9165 | 0.01275 | 0.0405 | 71.8824
11.5 | 0.9568 | 0.01334 | 0.042 | 71.7241
12 | 0.996 | 0.014 | 0.0436 | 71.1429
12.5 | 1.0346 | 0.01466 | 0.0452 | 70.573
13 | 1.0706 | 0.01547 | 0.0472 | 69.2049
13.5 | 1.1103 | 0.01616 | 0.0484 | 68.7067
14 | 1.1462 | 0.01699 | 0.0502 | 67.4632
14.5 | 1.1824 | 0.01784 | 0.0518 | 66.278
15 | 1.2186 | 0.01873 | 0.0534 | 65.0614
15.5 | 1.2496 | 0.01985 | 0.0555 | 62.9521
16 | 1.2844 | 0.02081 | 0.057 | 61.7203
16.5 | 1.3174 | 0.02187 | 0.0586 | 60.2378
17 | 1.3471 | 0.02312 | 0.0605 | 58.2656
17.5 | 1.3782 | 0.02435 | 0.0621 | 56.5996
18 | 1.4045 | 0.02586 | 0.0641 | 54.3117
18.5 | 1.4329 | 0.02732 | 0.0657 | 52.4488
19 | 1.4572 | 0.02906 | 0.0675 | 50.1445
19.5 | 1.4748 | 0.03127 | 0.0698 | 47.1634
20 | 1.4986 | 0.03317 | 0.0712 | 45.1794

## 115. Re 12M Mach 0.10 (1)
BIGFOIL.COM POLAR EXPORT
NACA67-118
NACA67-118 |  |  |  | Cl Max: | 1.364 | at alpha= | 14 | deg
JavaFoil+Calcfoil stall+Eppler ext transition |  |  |  | L/D Max: | 102.774 | at alpha= | 9 | deg
Re: | 12000000 |  |  | Cd Min: | 0.00472 | at alpha= | 0.5 | deg
Mach: | 0.1 |  |  | Cl=0 at alpha= | -0.90476 | deg
|  |  |  | @ Cl=0.1, Cd= | 0.0050756
|  |  |  | @ Cl=0.4, Cd= | 0.0059877
|  |  |  | @ Cl=0.6, Cd= | 0.007511
alpha (deg) | Cl | Cd | Cm | Cl/Cd
-20 | -0.962 | 0.12245 | 0.024 | -7.86
-19.5 | -0.991 | 0.1093 | 0.024 | -9.071
-19 | -1.026 | 0.09238 | 0.024 | -11.101
-18.5 | -1.072 | 0.0692 | 0.025 | -15.492
-18 | -1.165 | 0.03369 | 0.027 | -34.579
-17.5 | -1.188 | 0.03004 | 0.026 | -39.553
-17 | -1.21 | 0.0258 | 0.025 | -46.883
-16.5 | -1.225 | 0.02338 | 0.024 | -52.386
-16 | -1.236 | 0.02113 | 0.023 | -58.503
-15.5 | -1.243 | 0.01958 | 0.021 | -63.485
-15 | -1.245 | 0.01816 | 0.02 | -68.53
-14.5 | -1.242 | 0.01703 | 0.019 | -72.953
-14 | -1.235 | 0.01616 | 0.017 | -76.439
-13.5 | -1.224 | 0.01527 | 0.016 | -80.147
-13 | -1.208 | 0.01443 | 0.015 | -83.727
-12.5 | -1.188 | 0.01387 | 0.013 | -85.709
-12 | -1.165 | 0.01312 | 0.012 | -88.783
-11.5 | -1.136 | 0.01261 | 0.01 | -90.153
-11 | -1.105 | 0.01203 | 0.009 | -91.826
-10.5 | -1.069 | 0.01148 | 0.008 | -93.162
-10 | -1.03 | 0.01096 | 0.006 | -94.031
-9.5 | -0.987 | 0.01053 | 0.005 | -93.714
-9 | -0.94 | 0.01007 | 0.003 | -93.399
-8.5 | -0.891 | 0.00964 | 0.002 | -92.462
-8 | -0.84 | 0.00926 | 0 | -90.727
-7.5 | -0.788 | 0.00887 | -0.001 | -88.781
-7 | -0.733 | 0.00855 | -0.003 | -85.811
-6.5 | -0.678 | 0.00823 | -0.004 | -82.356
-6 | -0.621 | 0.0079 | -0.006 | -78.564
-5.5 | -0.563 | 0.00765 | -0.007 | -73.558
-5 | -0.504 | 0.00737 | -0.009 | -68.354
-4.5 | -0.443 | 0.00716 | -0.01 | -61.9
-4 | -0.383 | 0.00694 | -0.012 | -55.151
-3.5 | -0.322 | 0.00634 | -0.013 | -50.752
-3 | -0.26 | 0.0061 | -0.015 | -42.66
-2.5 | -0.199 | 0.00564 | -0.016 | -35.181
-2 | -0.137 | 0.00538 | -0.018 | -25.35
-1.5 | -0.074 | 0.00536 | -0.019 | -13.872
-1 | -0.012 | 0.00475 | -0.021 | -2.494
-0.5 | 0.051 | 0.00506 | -0.022 | 10.033
0 | 0.114 | 0.00508 | -0.024 | 22.377
0.5 | 0.176 | 0.00472 | -0.026 | 37.361
1 | 0.239 | 0.00499 | -0.027 | 47.876
1.5 | 0.301 | 0.00546 | -0.029 | 55.144
2 | 0.362 | 0.00581 | -0.03 | 62.354
2.5 | 0.424 | 0.0061 | -0.032 | 69.497
3 | 0.485 | 0.00653 | -0.033 | 74.23
3.5 | 0.546 | 0.00698 | -0.035 | 78.187
4 | 0.606 | 0.00757 | -0.036 | 80.018
4.5 | 0.666 | 0.00792 | -0.037 | 84.015
5 | 0.725 | 0.00822 | -0.039 | 88.152
5.5 | 0.783 | 0.00856 | -0.04 | 91.459
6 | 0.84 | 0.00887 | -0.042 | 94.712
6.5 | 0.895 | 0.00916 | -0.043 | 97.669
7 | 0.948 | 0.00949 | -0.045 | 99.874
7.5 | 0.999 | 0.00985 | -0.046 | 101.375
8 | 1.047 | 0.01024 | -0.047 | 102.296
8.5 | 1.093 | 0.01065 | -0.049 | 102.622
9 | 1.136 | 0.01106 | -0.05 | 102.774
9.5 | 1.176 | 0.01161 | -0.052 | 101.301
10 | 1.213 | 0.01233 | -0.053 | 98.383
10.5 | 1.246 | 0.01295 | -0.054 | 96.207
11 | 1.275 | 0.01358 | -0.056 | 93.908
11.5 | 1.301 | 0.01415 | -0.057 | 91.919
12 | 1.322 | 0.0149 | -0.058 | 88.701
12.5 | 1.339 | 0.01559 | -0.059 | 85.872
13 | 1.351 | 0.01639 | -0.061 | 82.413
13.5 | 1.36 | 0.01733 | -0.062 | 78.439
14 | 1.364 | 0.01821 | -0.063 | 74.882
14.5 | 1.364 | 0.01925 | -0.064 | 70.833
15 | 1.359 | 0.0203 | -0.065 | 66.982
15.5 | 1.352 | 0.02122 | -0.067 | 63.724
16 | 1.34 | 0.02291 | -0.068 | 58.477
16.5 | 1.324 | 0.0245 | -0.069 | 54.023
17 | 1.304 | 0.02636 | -0.069 | 49.481
17.5 | 1.283 | 0.02806 | -0.07 | 45.735
18 | 1.255 | 0.03188 | -0.071 | 39.365
18.5 | 1.226 | 0.03564 | -0.072 | 34.388
19 | 1.191 | 0.04059 | -0.072 | 29.34

## 116. Re 12M Mach 0.10 (2)
BIGFOIL.COM POLAR EXPORT
NACA67-118
NACA67-118 |  |  |  | Cl Max: | 1.498 | at alpha= | 20 | deg
XFOIL ncrit=9 |  |  |  | L/D Max: | 71.2175 | at alpha= | 10.5 | deg
Re: | 12000000 |  |  | Cd Min: | 0.03455 | at alpha= | 20 | deg
Mach: | 0.1 |  |  | Cl=0 at alpha= | -1.3906 | deg
|  |  |  | @ Cl=0.1, Cd= | 0.0029993
|  |  |  | @ Cl=0.4, Cd= | 0.0076594
|  |  |  | @ Cl=0.6, Cd= | 0.0095325
alpha (deg) | Cl | Cd | Cm | Cl/Cd
-20 | -1.4049 | 0.02909 | -0.1064 | -48.2949
-19.5 | -1.3799 | 0.02734 | -0.1048 | -50.4718
-19 | -1.3546 | 0.02572 | -0.103 | -52.6672
-18 | -1.2991 | 0.02285 | -0.0993 | -56.8534
-17.5 | -1.2712 | 0.0215 | -0.0973 | -59.1256
-17 | -1.2416 | 0.02027 | -0.0952 | -61.2531
-16.5 | -1.2117 | 0.01911 | -0.093 | -63.4066
-16 | -1.1781 | 0.01812 | -0.0911 | -65.0166
-15.5 | -1.1453 | 0.01718 | -0.0891 | -66.6647
-15 | -1.1076 | 0.01639 | -0.0876 | -67.5778
-14.5 | -1.0695 | 0.01564 | -0.0861 | -68.3824
-14 | -1.034 | 0.01482 | -0.0841 | -69.7706
-13.5 | -0.995 | 0.01413 | -0.0825 | -70.4176
-13 | -0.9546 | 0.01351 | -0.0811 | -70.6588
-12.5 | -0.9152 | 0.01289 | -0.0794 | -71.0008
-12 | -0.873 | 0.01236 | -0.0782 | -70.6311
-11.5 | -0.832 | 0.01181 | -0.0766 | -70.4488
-11 | -0.7914 | 0.01129 | -0.075 | -70.0974
-10.5 | -0.7478 | 0.01084 | -0.0737 | -68.9852
-10 | -0.7047 | 0.0104 | -0.0723 | -67.7596
-9.5 | -0.6623 | 0.00996 | -0.0708 | -66.496
-9 | -0.6184 | 0.00956 | -0.0695 | -64.6862
-8.5 | -0.5724 | 0.00921 | -0.0685 | -62.1498
-8 | -0.5274 | 0.00883 | -0.0673 | -59.7282
-7.5 | -0.4834 | 0.00846 | -0.0659 | -57.1395
-7 | -0.4362 | 0.00815 | -0.065 | -53.5215
-6.5 | -0.3896 | 0.00784 | -0.064 | -49.6939
-6 | -0.3438 | 0.00754 | -0.0628 | -45.5968
-5.5 | -0.2976 | 0.00724 | -0.0616 | -41.105
-5 | -0.2514 | 0.00694 | -0.0604 | -36.2248
-4.5 | -0.2088 | 0.00659 | -0.0585 | -31.6844
-4 | -0.1683 | 0.00619 | -0.0561 | -27.189
-3.5 | -0.1295 | 0.00581 | -0.0533 | -22.2892
-3 | -0.0931 | 0.00542 | -0.05 | -17.1771
-2.5 | -0.059 | 0.00505 | -0.0461 | -11.6832
-2 | -0.0282 | 0.00465 | -0.0414 | -6.0645
-1.5 | -0.0065 | 0.00436 | -0.0345 | -1.4908
-1 | 0.0232 | 0.00384 | -0.0295 | 6.0417
-0.5 | 0.0536 | 0.00312 | -0.0248 | 17.1795
0 | 0.0981 | 0.00299 | -0.023 | 32.8094
0.5 | 0.1308 | 0.00315 | -0.0187 | 41.5238
1 | 0.1727 | 0.00348 | -0.0162 | 49.6264
1.5 | 0.189 | 0.00411 | -0.0082 | 45.9854
2 | 0.1752 | 0.00491 | 0.0061 | 35.6823
2.5 | 0.2068 | 0.00539 | 0.0105 | 38.3673
3 | 0.2391 | 0.00588 | 0.0147 | 40.6633
3.5 | 0.2756 | 0.0063 | 0.0179 | 43.746
4 | 0.3135 | 0.00675 | 0.0208 | 46.4444
4.5 | 0.353 | 0.00719 | 0.0233 | 49.096
5 | 0.3951 | 0.0076 | 0.0252 | 51.9868
5.5 | 0.4347 | 0.00808 | 0.0276 | 53.7995
6 | 0.4785 | 0.00849 | 0.0292 | 56.3604
6.5 | 0.5248 | 0.00883 | 0.0302 | 59.4337
7 | 0.5684 | 0.00924 | 0.0317 | 61.5152
7.5 | 0.6127 | 0.00965 | 0.0331 | 63.4922
8 | 0.6586 | 0.01003 | 0.034 | 65.663
8.5 | 0.7037 | 0.01044 | 0.0352 | 67.4042
9 | 0.7466 | 0.0109 | 0.0366 | 68.4954
9.5 | 0.7906 | 0.01136 | 0.0378 | 69.5951
10 | 0.8347 | 0.01183 | 0.039 | 70.5579
10.5 | 0.8774 | 0.01232 | 0.0403 | 71.2175
11 | 0.9175 | 0.01292 | 0.042 | 71.0139
11.5 | 0.9581 | 0.01354 | 0.0436 | 70.7607
12 | 0.9974 | 0.01421 | 0.0453 | 70.19
12.5 | 1.0356 | 0.01492 | 0.0471 | 69.4102
13 | 1.0733 | 0.01571 | 0.0489 | 68.3195
13.5 | 1.113 | 0.01642 | 0.0504 | 67.7832
14 | 1.1475 | 0.01735 | 0.0525 | 66.1383
14.5 | 1.1849 | 0.01819 | 0.054 | 65.1402
15 | 1.2201 | 0.01916 | 0.0559 | 63.6795
15.5 | 1.2528 | 0.02026 | 0.0579 | 61.8361
16 | 1.2883 | 0.02124 | 0.0594 | 60.6544
16.5 | 1.3188 | 0.02247 | 0.0615 | 58.6916
17 | 1.351 | 0.02367 | 0.0632 | 57.0765
17.5 | 1.3785 | 0.02514 | 0.0654 | 54.8329
18 | 1.4072 | 0.02661 | 0.0672 | 52.8824
18.5 | 1.4332 | 0.0283 | 0.0691 | 50.6431
19 | 1.457 | 0.03017 | 0.071 | 48.293
19.5 | 1.4752 | 0.03246 | 0.0732 | 45.4467
20 | 1.498 | 0.03455 | 0.0747 | 43.3575

## 117. Re 12M Mach 0.25 (1)
BIGFOIL.COM POLAR EXPORT
NACA67-118
NACA67-118 |  |  |  | Cl Max: | 1.279 | at alpha= | 12 | deg
JavaFoil+Calcfoil stall+Eppler ext transition |  |  |  | L/D Max: | 99.59 | at alpha= | 8 | deg
Re: | 12000000 |  |  | Cd Min: | 0.00462 | at alpha= | -1 | deg
Mach: | 0.25 |  |  | Cl=0 at alpha= | -0.90625 | deg
|  |  |  | @ Cl=0.1, Cd= | 0.0051269
|  |  |  | @ Cl=0.4, Cd= | 0.0060811
|  |  |  | @ Cl=0.6, Cd= | 0.0075729
alpha (deg) | Cl | Cd | Cm | Cl/Cd
-18 | -0.714 | 0.13529 | 0.017 | -5.279
-17.5 | -0.765 | 0.12204 | 0.017 | -6.272
-17 | -0.813 | 0.11056 | 0.017 | -7.353
-16.5 | -0.86 | 0.09757 | 0.018 | -8.815
-16 | -0.909 | 0.08161 | 0.018 | -11.144
-15.5 | -1.06 | 0.02555 | 0.021 | -41.471
-15 | -1.093 | 0.02282 | 0.02 | -47.918
-14.5 | -1.121 | 0.02014 | 0.019 | -55.674
-14 | -1.14 | 0.01835 | 0.018 | -62.149
-13.5 | -1.151 | 0.01701 | 0.016 | -67.651
-13 | -1.154 | 0.01586 | 0.015 | -72.751
-12.5 | -1.15 | 0.01502 | 0.014 | -76.559
-12 | -1.139 | 0.01426 | 0.012 | -79.893
-11.5 | -1.122 | 0.01349 | 0.011 | -83.191
-11 | -1.1 | 0.0127 | 0.009 | -86.546
-10.5 | -1.071 | 0.01214 | 0.008 | -88.215
-10 | -1.037 | 0.01159 | 0.006 | -89.474
-9.5 | -0.998 | 0.01107 | 0.005 | -90.182
-9 | -0.954 | 0.01059 | 0.003 | -90.072
-8.5 | -0.906 | 0.01011 | 0.002 | -89.688
-8 | -0.856 | 0.00967 | 0 | -88.553
-7.5 | -0.804 | 0.00924 | -0.001 | -86.992
-7 | -0.75 | 0.00888 | -0.003 | -84.432
-6.5 | -0.693 | 0.0085 | -0.004 | -81.539
-6 | -0.636 | 0.00816 | -0.006 | -77.888
-5.5 | -0.577 | 0.00788 | -0.007 | -73.145
-5 | -0.516 | 0.00759 | -0.009 | -67.987
-4.5 | -0.455 | 0.00733 | -0.011 | -62.094
-4 | -0.393 | 0.00709 | -0.012 | -55.408
-3.5 | -0.33 | 0.00648 | -0.014 | -50.977
-3 | -0.267 | 0.00624 | -0.015 | -42.842
-2.5 | -0.204 | 0.00581 | -0.017 | -35.057
-2 | -0.14 | 0.00551 | -0.018 | -25.429
-1.5 | -0.076 | 0.0051 | -0.02 | -14.991
-1 | -0.012 | 0.00462 | -0.021 | -2.636
-0.5 | 0.052 | 0.00509 | -0.023 | 10.256
0 | 0.117 | 0.00514 | -0.025 | 22.692
0.5 | 0.181 | 0.00517 | -0.026 | 35.027
1 | 0.245 | 0.0049 | -0.028 | 49.994
1.5 | 0.309 | 0.00557 | -0.029 | 55.531
2 | 0.372 | 0.00593 | -0.031 | 62.674
2.5 | 0.435 | 0.00627 | -0.032 | 69.408
3 | 0.498 | 0.00673 | -0.034 | 73.928
3.5 | 0.56 | 0.00716 | -0.035 | 78.247
4 | 0.622 | 0.0078 | -0.037 | 79.736
4.5 | 0.683 | 0.00817 | -0.038 | 83.591
5 | 0.743 | 0.00852 | -0.04 | 87.217
5.5 | 0.803 | 0.00885 | -0.041 | 90.7
6 | 0.86 | 0.00918 | -0.043 | 93.713
6.5 | 0.915 | 0.00952 | -0.044 | 96.135
7 | 0.968 | 0.00989 | -0.046 | 97.91
7.5 | 1.018 | 0.0103 | -0.047 | 98.881
8 | 1.066 | 0.0107 | -0.049 | 99.59
8.5 | 1.109 | 0.01115 | -0.05 | 99.507
9 | 1.149 | 0.012 | -0.052 | 95.757
9.5 | 1.184 | 0.01259 | -0.053 | 94.039
10 | 1.215 | 0.01318 | -0.054 | 92.166
10.5 | 1.24 | 0.01387 | -0.056 | 89.399
11 | 1.259 | 0.01459 | -0.057 | 86.277
11.5 | 1.272 | 0.01528 | -0.058 | 83.283
12 | 1.279 | 0.0161 | -0.06 | 79.46
12.5 | 1.279 | 0.01705 | -0.061 | 75.001
13 | 1.272 | 0.01809 | -0.062 | 70.319
13.5 | 1.258 | 0.0193 | -0.063 | 65.17
14 | 1.237 | 0.0206 | -0.065 | 60.025
14.5 | 1.206 | 0.02256 | -0.066 | 53.473
15 | 1.169 | 0.02475 | -0.067 | 47.246
15.5 | 1.125 | 0.02766 | -0.067 | 40.662
16 | 1.072 | 0.03178 | -0.068 | 33.74
16.5 | 0.941 | 0.06908 | -0.06 | 13.617
17 | 0.851 | 0.10425 | -0.052 | 8.163

## 118. Re 12M Mach 0.25 (2)
BIGFOIL.COM POLAR EXPORT
NACA67-118
NACA67-118 |  |  |  | Cl Max: | 1.4684 | at alpha= | 20 | deg
XFOIL ncrit=9 |  |  |  | L/D Max: | 66.5585 | at alpha= | 10.5 | deg
Re: | 12000000 |  |  | Cd Min: | 0.04497 | at alpha= | 20 | deg
Mach: | 0.25 |  |  | Cl=0 at alpha= | -1.6822 | deg
|  |  |  | @ Cl=0.1, Cd= | 0.0028541
|  |  |  | @ Cl=0.4, Cd= | 0.0081941
|  |  |  | @ Cl=0.6, Cd= | 0.010103
alpha (deg) | Cl | Cd | Cm | Cl/Cd
-20 | -1.386 | 0.03745 | -0.1278 | -37.0093
-19.5 | -1.3709 | 0.03433 | -0.1258 | -39.933
-19 | -1.3544 | 0.03152 | -0.1233 | -42.9695
-18.5 | -1.3311 | 0.02922 | -0.1209 | -45.5544
-18 | -1.3082 | 0.02701 | -0.1182 | -48.4339
-17.5 | -1.2821 | 0.02512 | -0.1155 | -51.039
-17 | -1.2531 | 0.02347 | -0.1127 | -53.3916
-16.5 | -1.22 | 0.02209 | -0.1102 | -55.2286
-16 | -1.1887 | 0.02071 | -0.1073 | -57.3974
-15.5 | -1.1571 | 0.01937 | -0.1043 | -59.7367
-15 | -1.1218 | 0.01823 | -0.1017 | -61.5359
-14.5 | -1.0842 | 0.01722 | -0.0993 | -62.9617
-14 | -1.046 | 0.01629 | -0.0969 | -64.2112
-13.5 | -1.0043 | 0.0155 | -0.0949 | -64.7935
-13 | -0.964 | 0.01471 | -0.0926 | -65.5337
-12.5 | -0.9235 | 0.01395 | -0.0904 | -66.2007
-12 | -0.8806 | 0.01329 | -0.0884 | -66.2603
-11.5 | -0.838 | 0.01268 | -0.0864 | -66.0883
-11 | -0.7953 | 0.01207 | -0.0844 | -65.8906
-10.5 | -0.7504 | 0.01155 | -0.0827 | -64.9697
-10 | -0.7062 | 0.01104 | -0.0808 | -63.9674
-9.5 | -0.6624 | 0.01054 | -0.0789 | -62.8463
-9 | -0.6161 | 0.01009 | -0.0774 | -61.0605
-8.5 | -0.5689 | 0.00969 | -0.0761 | -58.71
-8 | -0.5242 | 0.00924 | -0.0743 | -56.7316
-7.5 | -0.4761 | 0.00889 | -0.0731 | -53.5546
-7 | -0.4281 | 0.00854 | -0.0719 | -50.1288
-6.5 | -0.3807 | 0.00819 | -0.0706 | -46.4835
-6 | -0.3335 | 0.00786 | -0.0692 | -42.43
-5.5 | -0.2851 | 0.00755 | -0.0681 | -37.7616
-5 | -0.2378 | 0.00723 | -0.0667 | -32.8907
-4.5 | -0.1938 | 0.00686 | -0.0647 | -28.2507
-4 | -0.1524 | 0.00644 | -0.0621 | -23.6646
-3.5 | -0.1128 | 0.00602 | -0.0592 | -18.7375
-3 | -0.0758 | 0.0056 | -0.0557 | -13.5357
-2.5 | -0.0398 | 0.00523 | -0.0519 | -7.6099
-2 | -0.0082 | 0.00475 | -0.0471 | -1.7263
-1.5 | 0.0047 | 0.00434 | -0.0381 | 1.0829
-1 | 0.0272 | 0.00383 | -0.0312 | 7.1018
0 | 0.1018 | 0.00283 | -0.0238 | 35.9717
0.5 | 0.1351 | 0.00309 | -0.0192 | 43.7217
2 | 0.1677 | 0.00495 | 0.0091 | 33.8788
3.5 | 0.2617 | 0.00659 | 0.023 | 39.7117
4 | 0.3009 | 0.00707 | 0.0259 | 42.5601
4.5 | 0.3406 | 0.00755 | 0.0287 | 45.1126
5 | 0.3834 | 0.008 | 0.0309 | 47.925
5.5 | 0.4253 | 0.00849 | 0.0332 | 50.0942
6 | 0.469 | 0.00895 | 0.0351 | 52.4022
6.5 | 0.5165 | 0.00933 | 0.0364 | 55.3591
7 | 0.5636 | 0.00973 | 0.0377 | 57.9239
7.5 | 0.6085 | 0.01019 | 0.0393 | 59.7154
8 | 0.6547 | 0.01064 | 0.0408 | 61.532
8.5 | 0.7018 | 0.01109 | 0.0421 | 63.2822
9 | 0.7479 | 0.01157 | 0.0435 | 64.6413
9.5 | 0.7917 | 0.01213 | 0.0453 | 65.2679
10 | 0.8379 | 0.01264 | 0.0467 | 66.2896
10.5 | 0.8819 | 0.01325 | 0.0484 | 66.5585
11 | 0.9222 | 0.01397 | 0.0507 | 66.0129
11.5 | 0.9632 | 0.01471 | 0.0529 | 65.4793
12 | 1.0049 | 0.01546 | 0.0549 | 65
12.5 | 1.0439 | 0.01632 | 0.0573 | 63.9645
13 | 1.084 | 0.01719 | 0.0595 | 63.0599
13.5 | 1.1244 | 0.01807 | 0.0616 | 62.2247
14 | 1.1583 | 0.01926 | 0.0644 | 60.1402
14.5 | 1.1978 | 0.02026 | 0.0665 | 59.1214
15 | 1.2323 | 0.02151 | 0.0691 | 57.2896
15.5 | 1.2686 | 0.02274 | 0.0714 | 55.7872
16 | 1.3005 | 0.02424 | 0.0741 | 53.651
16.5 | 1.332 | 0.02579 | 0.0767 | 51.6479
17 | 1.3608 | 0.02756 | 0.0794 | 49.3759
17.5 | 1.3868 | 0.02959 | 0.0822 | 46.8672
18 | 1.4098 | 0.03189 | 0.0849 | 44.2082
18.5 | 1.4329 | 0.03433 | 0.0873 | 41.739
19.5 | 1.4531 | 0.04147 | 0.0923 | 35.0398
20 | 1.4684 | 0.04497 | 0.0938 | 32.6529

## 119. Re 12M Mach 0.50 (1)
BIGFOIL.COM POLAR EXPORT
NACA67-118
NACA67-118 |  |  |  | Cl Max: | 1.181 | at alpha= | 20 | deg
JavaFoil+Calcfoil stall+Eppler ext transition |  |  |  | L/D Max: | 88.489 | at alpha= | 6.5 | deg
Re: | 12000000 |  |  | Cd Min: | 0.00529 | at alpha= | -0.5 | deg
Mach: | 0.5 |  |  | Cl=0 at alpha= | -0.90278 | deg
|  |  |  | @ Cl=0.1, Cd= | 0.0053833
|  |  |  | @ Cl=0.4, Cd= | 0.0064
|  |  |  | @ Cl=0.6, Cd= | 0.0079821
alpha (deg) | Cl | Cd | Cm | Cl/Cd
-20 | -1.08 | 0.17378 | 0.024 | -6.217
-19.5 | -1.055 | 0.1614 | 0.023 | -6.536
-19 | -1.031 | 0.14731 | 0.023 | -6.999
-18.5 | -1.002 | 0.14144 | 0.022 | -7.082
-18 | -0.972 | 0.13563 | 0.02 | -7.165
-17.5 | -0.941 | 0.1329 | 0.019 | -7.082
-17 | -0.918 | 0.12292 | 0.019 | -7.471
-16.5 | -0.893 | 0.11337 | 0.018 | -7.879
-16 | -0.859 | 0.11282 | 0.016 | -7.612
-15.5 | -0.828 | 0.10824 | 0.014 | -7.646
-15 | -0.8 | 0.10133 | 0.014 | -7.899
-14.5 | -0.774 | 0.10279 | 0.013 | -7.528
-14 | -0.746 | 0.0948 | 0.012 | -7.873
-13.5 | -0.719 | 0.08865 | 0.011 | -8.105
-13 | -0.742 | 0.049 | 0.014 | -15.146
-12.5 | -0.785 | 0.02013 | 0.015 | -38.989
-12 | -0.63 | 0.08298 | 0.007 | -7.588
-11.5 | -0.603 | 0.07533 | 0.007 | -8.007
-11 | -0.669 | 0.02336 | 0.01 | -28.648
-10.5 | -0.544 | 0.0738 | 0.004 | -7.373
-10 | -0.524 | 0.05979 | 0.004 | -8.763
-9.5 | -0.589 | 0.01509 | 0.005 | -39.078
-9 | -0.883 | 0.01388 | 0.004 | -63.571
-8.5 | -0.903 | 0.01275 | 0.002 | -70.8
-8 | -0.887 | 0.01187 | 0 | -74.689
-7.5 | -0.853 | 0.01113 | -0.001 | -76.591
-7 | -0.807 | 0.01083 | -0.003 | -74.519
-6.5 | -0.755 | 0.00997 | -0.005 | -75.676
-6 | -0.697 | 0.00945 | -0.007 | -73.758
-5.5 | -0.635 | 0.00899 | -0.008 | -70.626
-5 | -0.571 | 0.0086 | -0.01 | -66.366
-4.5 | -0.504 | 0.00825 | -0.012 | -61.128
-4 | -0.436 | 0.00794 | -0.013 | -54.924
-3.5 | -0.367 | 0.00739 | -0.015 | -49.652
-3 | -0.297 | 0.00666 | -0.017 | -44.614
-2.5 | -0.227 | 0.00601 | -0.019 | -37.711
-2 | -0.156 | 0.0059 | -0.02 | -26.42
-1.5 | -0.085 | 0.00552 | -0.022 | -15.406
-1 | -0.014 | 0.00535 | -0.024 | -2.532
-0.5 | 0.058 | 0.00529 | -0.026 | 10.968
0 | 0.13 | 0.00545 | -0.027 | 23.849
0.5 | 0.201 | 0.00553 | -0.029 | 36.448
1 | 0.273 | 0.0056 | -0.031 | 48.768
1.5 | 0.344 | 0.00604 | -0.033 | 57.03
2 | 0.414 | 0.00649 | -0.034 | 63.725
2.5 | 0.484 | 0.00667 | -0.036 | 72.519
3 | 0.553 | 0.00736 | -0.038 | 75.153
3.5 | 0.621 | 0.00826 | -0.039 | 75.267
4 | 0.689 | 0.00877 | -0.041 | 78.609
4.5 | 0.756 | 0.00918 | -0.043 | 82.275
5 | 0.821 | 0.00965 | -0.044 | 85.032
5.5 | 0.884 | 0.01023 | -0.046 | 86.387
6 | 0.942 | 0.01074 | -0.048 | 87.683
6.5 | 0.993 | 0.01123 | -0.049 | 88.489
7 | 1.036 | 0.01184 | -0.051 | 87.524
7.5 | 1.066 | 0.01256 | -0.053 | 84.897
8 | 1.074 | 0.01393 | -0.054 | 77.112
8.5 | 1.039 | 0.01509 | -0.056 | 68.864
9 | 0.679 | 0.0167 | -0.057 | 40.676
9.5 | 0.697 | 0.02196 | -0.057 | 31.757
10 | 0.622 | 0.06448 | -0.035 | 9.641
10.5 | 0.779 | 0.01827 | -0.062 | 42.63
11 | 0.809 | 0.02044 | -0.063 | 39.591
11.5 | 0.71 | 0.07233 | -0.041 | 9.823
12 | 0.731 | 0.08404 | -0.037 | 8.695
12.5 | 0.908 | 0.02221 | -0.068 | 40.859
13 | 0.927 | 0.02725 | -0.068 | 34.025
13.5 | 0.819 | 0.09211 | -0.043 | 8.89
14 | 0.853 | 0.09384 | -0.047 | 9.088
14.5 | 0.875 | 0.09586 | -0.045 | 9.128
15 | 0.9 | 0.10274 | -0.045 | 8.756
15.5 | 0.94 | 0.10137 | -0.052 | 9.269
16 | 0.977 | 0.10152 | -0.056 | 9.626
16.5 | 0.998 | 0.11308 | -0.055 | 8.827
17 | 1.014 | 0.12863 | -0.051 | 7.883
17.5 | 1.046 | 0.13123 | -0.054 | 7.971
18 | 1.076 | 0.13507 | -0.056 | 7.967
18.5 | 1.104 | 0.14289 | -0.057 | 7.725
19 | 1.123 | 0.17221 | -0.054 | 6.518
19.5 | 1.151 | 0.17523 | -0.056 | 6.57
20 | 1.181 | 0.17947 | -0.058 | 6.58

## 120. Re 12M Mach 0.50 (2)
BIGFOIL.COM POLAR EXPORT
NACA67-118
NACA67-118 |  |  |  | Cl Max: | 1.0595 | at alpha= | 12.5 | deg
XFOIL ncrit=9 |  |  |  | L/D Max: | 58.2079 | at alpha= | 0.5 | deg
Re: | 12000000 |  |  | Cd Min: | 0.12106 | at alpha= | 17.5 | deg
Mach: | 0.5 |  |  | Cl=0 at alpha= | -2.9586 | deg
|  |  |  | @ Cl=0.1, Cd= | 0.0026753
|  |  |  | @ Cl=0.4, Cd= | 0.010711
|  |  |  | @ Cl=0.6, Cd= | 0.012885
alpha (deg) | Cl | Cd | Cm | Cl/Cd
-17 | -0.6188 | 0.1058 | -0.1333 | -5.8488
-16.5 | -0.6417 | 0.09457 | -0.1403 | -6.7854
-16 | -0.6611 | 0.08348 | -0.1471 | -7.9193
-15.5 | -0.6833 | 0.07204 | -0.1545 | -9.485
-15 | -0.7139 | 0.06062 | -0.1615 | -11.7766
-14.5 | -0.7471 | 0.05058 | -0.1655 | -14.7707
-14 | -0.7826 | 0.04192 | -0.166 | -18.6689
-13.5 | -0.8179 | 0.03457 | -0.1631 | -23.6592
-13 | -0.8513 | 0.0284 | -0.1571 | -29.9754
-12.5 | -0.8767 | 0.02338 | -0.1488 | -37.4979
-12 | -0.8845 | 0.01968 | -0.1397 | -44.9441
-11.5 | -0.8613 | 0.01747 | -0.1323 | -49.3017
-11 | -0.8207 | 0.01606 | -0.1265 | -51.1021
-10.5 | -0.7697 | 0.01508 | -0.1222 | -51.0411
-10 | -0.7187 | 0.01418 | -0.1182 | -50.6841
-9.5 | -0.6667 | 0.01337 | -0.1145 | -49.8654
-9 | -0.6129 | 0.01267 | -0.1114 | -48.3741
-8.5 | -0.56 | 0.01201 | -0.1084 | -46.6278
-8 | -0.5066 | 0.01141 | -0.1056 | -44.3996
-7.5 | -0.4519 | 0.01087 | -0.1032 | -41.5731
-7 | -0.3977 | 0.01036 | -0.1009 | -38.388
-6.5 | -0.3445 | 0.00986 | -0.0986 | -34.9391
-6 | -0.2893 | 0.00944 | -0.0968 | -30.6462
-5.5 | -0.2343 | 0.00904 | -0.095 | -25.9181
-5 | -0.1828 | 0.0086 | -0.0928 | -21.2558
-4.5 | -0.1304 | 0.0082 | -0.0908 | -15.9024
-4 | -0.0869 | 0.00765 | -0.0872 | -11.3595
-3.5 | -0.0433 | 0.00714 | -0.0836 | -6.0644
-3 | -0.0029 | 0.00662 | -0.0795 | -0.43807
-2.5 | 0.0321 | 0.00603 | -0.0743 | 5.3234
-1.5 | 0.0739 | 0.00454 | -0.0579 | 16.2775
-1 | 0.0509 | 0.00379 | -0.0398 | 13.4301
-0.5 | 0.0581 | 0.00299 | -0.0281 | 19.4314
0 | 0.1087 | 0.00261 | -0.0255 | 41.6475
0.5 | 0.1624 | 0.00279 | -0.0234 | 58.2079
1 | 0.18 | 0.00336 | -0.0135 | 53.5714
1.5 | 0.1411 | 0.0043 | 0.008 | 32.814
2 | 0.1608 | 0.00503 | 0.0167 | 31.9682
2.5 | 0.1412 | 0.00654 | 0.0325 | 21.5902
3 | 0.1737 | 0.00728 | 0.0381 | 23.8599
3.5 | 0.2072 | 0.00802 | 0.0434 | 25.8354
4 | 0.2481 | 0.00866 | 0.0473 | 28.649
4.5 | 0.2928 | 0.00926 | 0.0506 | 31.6199
5 | 0.3353 | 0.00995 | 0.0542 | 33.6985
5.5 | 0.3846 | 0.01053 | 0.0567 | 36.5242
6 | 0.4348 | 0.01112 | 0.0591 | 39.1007
6.5 | 0.4874 | 0.01167 | 0.0613 | 41.7652
7 | 0.5411 | 0.01224 | 0.0633 | 44.2075
7.5 | 0.5953 | 0.01282 | 0.0655 | 46.4353
8 | 0.6466 | 0.01353 | 0.0682 | 47.7901
8.5 | 0.7013 | 0.01418 | 0.0706 | 49.457
9 | 0.7548 | 0.01491 | 0.0733 | 50.6237
9.5 | 0.8064 | 0.01576 | 0.0765 | 51.1675
10 | 0.8563 | 0.01673 | 0.0801 | 51.1835
10.5 | 0.9054 | 0.01779 | 0.084 | 50.8938
11 | 0.9544 | 0.01896 | 0.0881 | 50.3376
11.5 | 1.0034 | 0.02024 | 0.0926 | 49.5751
12 | 1.0434 | 0.02196 | 0.0982 | 47.5137
12.5 | 1.0595 | 0.02488 | 0.1059 | 42.5844
13 | 1.0322 | 0.03019 | 0.1153 | 34.1901
13.5 | 1.0083 | 0.03602 | 0.1216 | 27.9928
14 | 0.9829 | 0.04275 | 0.1256 | 22.9918
14.5 | 0.9421 | 0.0517 | 0.1267 | 18.2224
15 | 0.9067 | 0.06158 | 0.1245 | 14.7239
15.5 | 0.8707 | 0.07299 | 0.1189 | 11.929
16 | 0.8444 | 0.08471 | 0.1118 | 9.9681
16.5 | 0.8196 | 0.09703 | 0.1036 | 8.4469
17 | 0.801 | 0.10882 | 0.096 | 7.3608
17.5 | 0.7776 | 0.12106 | 0.0881 | 6.4233

## 121. Re 14M Mach 0.00 (1)
BIGFOIL.COM POLAR EXPORT
NACA67-118
NACA67-118 |  |  |  | Cl Max: | 1.382 | at alpha= | 14.5 | deg
JavaFoil+Calcfoil stall+Eppler ext transition |  |  |  | L/D Max: | 106.235 | at alpha= | 8.5 | deg
Re: | 14000000 |  |  | Cd Min: | 0.00532 | at alpha= | 1 | deg
Mach: | 0 |  |  | Cl=0 at alpha= | -0.90476 | deg
|  |  |  | @ Cl=0.1, Cd= | 0.0058039
|  |  |  | @ Cl=0.4, Cd= | 0.0061239
|  |  |  | @ Cl=0.6, Cd= | 0.0073805
alpha (deg) | Cl | Cd | Cm | Cl/Cd
-20 | -1.029 | 0.10459 | 0.026 | -9.837
-19.5 | -1.073 | 0.07974 | 0.027 | -13.453
-19 | -1.129 | 0.05327 | 0.027 | -21.2
-18.5 | -1.194 | 0.03282 | 0.028 | -36.365
-18 | -1.216 | 0.02836 | 0.027 | -42.879
-17.5 | -1.23 | 0.02653 | 0.026 | -46.377
-17 | -1.245 | 0.02356 | 0.025 | -52.832
-16.5 | -1.255 | 0.02157 | 0.024 | -58.193
-16 | -1.262 | 0.01993 | 0.022 | -63.321
-15.5 | -1.264 | 0.01853 | 0.021 | -68.212
-15 | -1.263 | 0.01718 | 0.02 | -73.513
-14.5 | -1.257 | 0.01619 | 0.019 | -77.621
-14 | -1.247 | 0.01541 | 0.017 | -80.917
-13.5 | -1.233 | 0.01461 | 0.016 | -84.377
-13 | -1.215 | 0.01389 | 0.015 | -87.442
-12.5 | -1.193 | 0.01328 | 0.013 | -89.831
-12 | -1.167 | 0.01261 | 0.012 | -92.585
-11.5 | -1.138 | 0.01209 | 0.01 | -94.095
-11 | -1.105 | 0.01155 | 0.009 | -95.694
-10.5 | -1.068 | 0.01109 | 0.008 | -96.311
-10 | -1.029 | 0.01061 | 0.006 | -96.904
-9.5 | -0.985 | 0.01015 | 0.005 | -97.027
-9 | -0.938 | 0.00973 | 0.003 | -96.437
-8.5 | -0.889 | 0.00935 | 0.002 | -95.055
-8 | -0.838 | 0.00898 | 0 | -93.307
-7.5 | -0.785 | 0.00863 | -0.001 | -90.995
-7 | -0.731 | 0.00828 | -0.003 | -88.323
-6.5 | -0.675 | 0.00798 | -0.004 | -84.625
-6 | -0.618 | 0.00769 | -0.006 | -80.375
-5.5 | -0.56 | 0.00743 | -0.007 | -75.45
-5 | -0.501 | 0.00718 | -0.009 | -69.834
-4.5 | -0.442 | 0.00694 | -0.01 | -63.617
-4 | -0.381 | 0.00676 | -0.012 | -56.38
-3.5 | -0.32 | 0.00653 | -0.013 | -49.048
-3 | -0.259 | 0.00604 | -0.015 | -42.898
-2.5 | -0.198 | 0.00572 | -0.016 | -34.57
-2 | -0.136 | 0.00575 | -0.018 | -23.656
-1.5 | -0.074 | 0.00534 | -0.019 | -13.873
-1 | -0.012 | 0.00578 | -0.021 | -2.042
-0.5 | 0.051 | 0.00563 | -0.022 | 8.979
0 | 0.113 | 0.00585 | -0.024 | 19.341
0.5 | 0.175 | 0.00564 | -0.025 | 31.115
1 | 0.238 | 0.00532 | -0.027 | 44.68
1.5 | 0.3 | 0.00561 | -0.028 | 53.453
2 | 0.361 | 0.00606 | -0.03 | 59.506
2.5 | 0.422 | 0.00616 | -0.031 | 68.504
3 | 0.483 | 0.00657 | -0.033 | 73.498
3.5 | 0.543 | 0.00682 | -0.034 | 79.683
4 | 0.603 | 0.00741 | -0.036 | 81.405
4.5 | 0.663 | 0.00768 | -0.037 | 86.336
5 | 0.722 | 0.00799 | -0.039 | 90.324
5.5 | 0.78 | 0.00828 | -0.04 | 94.227
6 | 0.837 | 0.00856 | -0.042 | 97.698
6.5 | 0.891 | 0.00888 | -0.043 | 100.347
7 | 0.944 | 0.0092 | -0.044 | 102.651
7.5 | 0.996 | 0.00955 | -0.046 | 104.283
8 | 1.044 | 0.00991 | -0.047 | 105.384
8.5 | 1.091 | 0.01027 | -0.049 | 106.235
9 | 1.134 | 0.01069 | -0.05 | 106.077
9.5 | 1.175 | 0.0112 | -0.051 | 104.881
10 | 1.212 | 0.01191 | -0.053 | 101.799
10.5 | 1.246 | 0.01249 | -0.054 | 99.808
11 | 1.277 | 0.01306 | -0.055 | 97.765
11.5 | 1.304 | 0.0136 | -0.057 | 95.891
12 | 1.327 | 0.01425 | -0.058 | 93.08
12.5 | 1.346 | 0.01492 | -0.059 | 90.221
13 | 1.361 | 0.01569 | -0.06 | 86.716
13.5 | 1.372 | 0.01655 | -0.062 | 82.89
14 | 1.379 | 0.01737 | -0.063 | 79.396
14.5 | 1.382 | 0.01828 | -0.064 | 75.607
15 | 1.382 | 0.01928 | -0.065 | 71.688
15.5 | 1.379 | 0.0201 | -0.066 | 68.587
16 | 1.371 | 0.02155 | -0.067 | 63.61
16.5 | 1.359 | 0.02286 | -0.068 | 59.455
17 | 1.344 | 0.02473 | -0.069 | 54.346
17.5 | 1.329 | 0.02584 | -0.07 | 51.412
18 | 1.306 | 0.02884 | -0.071 | 45.29
18.5 | 1.283 | 0.03126 | -0.072 | 41.052
19 | 1.26 | 0.03359 | -0.073 | 37.519
19.5 | 1.233 | 0.03694 | -0.073 | 33.391

## 122. Re 14M Mach 0.00 (2)
BIGFOIL.COM POLAR EXPORT
NACA67-118
NACA67-118 |  |  |  | Cl Max: | 1.5122 | at alpha= | 20 | deg
XFOIL ncrit=9 |  |  |  | L/D Max: | 74.7054 | at alpha= | 11 | deg
Re: | 14000000 |  |  | Cd Min: | 0.03219 | at alpha= | 20 | deg
Mach: | 0 |  |  | Cl=0 at alpha= | -1.4677 | deg
|  |  |  | @ Cl=0.1, Cd= | 0.0036843
|  |  |  | @ Cl=0.4, Cd= | 0.00741
|  |  |  | @ Cl=0.6, Cd= | 0.0090907
alpha (deg) | Cl | Cd | Cm | Cl/Cd
-20 | -1.4183 | 0.02704 | -0.1014 | -52.4519
-19.5 | -1.3929 | 0.0255 | -0.0997 | -54.6235
-18.5 | -1.3386 | 0.0227 | -0.0964 | -58.9692
-18 | -1.3098 | 0.02146 | -0.0946 | -61.0345
-17.5 | -1.2786 | 0.02036 | -0.093 | -62.7996
-17 | -1.2502 | 0.01917 | -0.0908 | -65.2165
-16.5 | -1.2169 | 0.01822 | -0.0891 | -66.7892
-16 | -1.1864 | 0.0172 | -0.087 | -68.9767
-15.5 | -1.1498 | 0.0164 | -0.0855 | -70.1098
-15 | -1.1133 | 0.01563 | -0.084 | -71.2284
-14.5 | -1.0767 | 0.01489 | -0.0824 | -72.3103
-14 | -1.038 | 0.01422 | -0.081 | -72.9958
-13.5 | -1.0006 | 0.01352 | -0.0793 | -74.0089
-13 | -0.9608 | 0.01295 | -0.0779 | -74.1931
-12.5 | -0.92 | 0.0124 | -0.0766 | -74.1935
-12 | -0.8786 | 0.0119 | -0.0753 | -73.8319
-11.5 | -0.8392 | 0.01135 | -0.0736 | -73.9383
-11 | -0.7967 | 0.01089 | -0.0723 | -73.1589
-10.5 | -0.7534 | 0.01048 | -0.0711 | -71.8893
-10 | -0.7124 | 0.01001 | -0.0695 | -71.1688
-9.5 | -0.6681 | 0.00961 | -0.0684 | -69.5213
-9 | -0.6236 | 0.00921 | -0.0673 | -67.709
-8.5 | -0.5783 | 0.00887 | -0.0663 | -65.1973
-8 | -0.5352 | 0.00848 | -0.0648 | -63.1132
-7.5 | -0.4887 | 0.00817 | -0.0639 | -59.8164
-7 | -0.4425 | 0.00786 | -0.0629 | -56.2977
-6.5 | -0.3969 | 0.00756 | -0.0618 | -52.5
-6 | -0.3509 | 0.00726 | -0.0607 | -48.3333
-5.5 | -0.3042 | 0.00698 | -0.0597 | -43.5817
-5 | -0.2595 | 0.00669 | -0.0582 | -38.7892
-4.5 | -0.215 | 0.00639 | -0.0567 | -33.6463
-4 | -0.1747 | 0.00602 | -0.0543 | -29.0199
-3.5 | -0.1345 | 0.00569 | -0.0519 | -23.638
-3 | -0.0973 | 0.00533 | -0.0487 | -18.2552
-2.5 | -0.0606 | 0.00495 | -0.0454 | -12.2424
-2 | -0.0289 | 0.00464 | -0.0409 | -6.2284
-1.5 | -0.0021 | 0.00439 | -0.0352 | -0.47836
-1 | 0.0304 | 0.00395 | -0.0309 | 7.6962
-0.5 | 0.0611 | 0.00343 | -0.0262 | 17.8134
0 | 0.0895 | 0.00371 | -0.0211 | 24.124
0.5 | 0.1222 | 0.00363 | -0.0169 | 33.6639
1 | 0.1617 | 0.00367 | -0.014 | 44.0599
1.5 | 0.1741 | 0.00418 | -0.0052 | 41.6507
2 | 0.1724 | 0.00496 | 0.0064 | 34.7581
2.5 | 0.2062 | 0.00533 | 0.0103 | 38.6867
3 | 0.242 | 0.00577 | 0.0137 | 41.9411
3.5 | 0.2796 | 0.00619 | 0.0166 | 45.1696
4 | 0.3191 | 0.00659 | 0.0192 | 48.4219
4.5 | 0.359 | 0.007 | 0.0216 | 51.2857
5 | 0.4 | 0.00741 | 0.0237 | 53.9811
5.5 | 0.4436 | 0.00779 | 0.0253 | 56.9448
6 | 0.4851 | 0.00821 | 0.0272 | 59.0865
6.5 | 0.5312 | 0.00853 | 0.0282 | 62.2743
7 | 0.5766 | 0.00889 | 0.0293 | 64.8594
7.5 | 0.6209 | 0.00927 | 0.0306 | 66.9795
8 | 0.6645 | 0.00968 | 0.0319 | 68.6467
8.5 | 0.7099 | 0.01006 | 0.0329 | 70.5666
9 | 0.7547 | 0.01046 | 0.034 | 72.1511
9.5 | 0.7968 | 0.01094 | 0.0354 | 72.8336
10 | 0.8405 | 0.01138 | 0.0366 | 73.8576
10.5 | 0.8832 | 0.01188 | 0.0378 | 74.3434
11 | 0.9256 | 0.01239 | 0.039 | 74.7054
11.5 | 0.9636 | 0.01304 | 0.041 | 73.8957
12 | 1.0029 | 0.01369 | 0.0426 | 73.2579
12.5 | 1.0435 | 0.01428 | 0.0439 | 73.0742
13 | 1.0789 | 0.01508 | 0.046 | 71.5451
13.5 | 1.1181 | 0.01577 | 0.0474 | 70.9004
14 | 1.1553 | 0.01655 | 0.049 | 69.8066
14.5 | 1.1899 | 0.01743 | 0.0509 | 68.2674
15 | 1.2262 | 0.0183 | 0.0524 | 67.0055
15.5 | 1.2612 | 0.01922 | 0.054 | 65.6191
16 | 1.2943 | 0.02025 | 0.0558 | 63.916
16.5 | 1.3284 | 0.02126 | 0.0573 | 62.4835
17 | 1.3585 | 0.02247 | 0.0592 | 60.4584
17.5 | 1.3884 | 0.02374 | 0.061 | 58.4836
18 | 1.4141 | 0.02525 | 0.0632 | 56.004
18.5 | 1.4442 | 0.02658 | 0.0646 | 54.3341
19 | 1.4672 | 0.02838 | 0.0666 | 51.6984
19.5 | 1.4865 | 0.03047 | 0.0688 | 48.7857
20 | 1.5122 | 0.03219 | 0.0701 | 46.9773

## 123. Re 14M Mach 0.10 (1)
BIGFOIL.COM POLAR EXPORT
NACA67-118
NACA67-118 |  |  |  | Cl Max: | 1.365 | at alpha= | 14.5 | deg
JavaFoil+Calcfoil stall+Eppler ext transition |  |  |  | L/D Max: | 105.62 | at alpha= | 8.5 | deg
Re: | 14000000 |  |  | Cd Min: | 0.00532 | at alpha= | 1 | deg
Mach: | 0.1 |  |  | Cl=0 at alpha= | -0.90476 | deg
|  |  |  | @ Cl=0.1, Cd= | 0.0058189
|  |  |  | @ Cl=0.4, Cd= | 0.0061397
|  |  |  | @ Cl=0.6, Cd= | 0.007397
alpha (deg) | Cl | Cd | Cm | Cl/Cd
-20 | -0.965 | 0.11971 | 0.024 | -8.06
-19.5 | -1 | 0.10154 | 0.025 | -9.844
-19 | -1.037 | 0.08318 | 0.025 | -12.47
-18.5 | -1.094 | 0.05638 | 0.026 | -19.407
-18 | -1.169 | 0.03191 | 0.027 | -36.648
-17.5 | -1.192 | 0.02839 | 0.026 | -41.98
-17 | -1.21 | 0.02556 | 0.025 | -47.334
-16.5 | -1.226 | 0.02274 | 0.024 | -53.904
-16 | -1.237 | 0.02057 | 0.023 | -60.155
-15.5 | -1.244 | 0.01899 | 0.021 | -65.507
-15 | -1.245 | 0.01782 | 0.02 | -69.892
-14.5 | -1.243 | 0.01667 | 0.019 | -74.559
-14 | -1.236 | 0.01568 | 0.017 | -78.809
-13.5 | -1.225 | 0.01483 | 0.016 | -82.613
-13 | -1.209 | 0.01402 | 0.015 | -86.278
-12.5 | -1.189 | 0.01347 | 0.013 | -88.302
-12 | -1.165 | 0.01275 | 0.012 | -91.381
-11.5 | -1.137 | 0.01225 | 0.01 | -92.864
-11 | -1.105 | 0.01173 | 0.009 | -94.224
-10.5 | -1.07 | 0.0112 | 0.008 | -95.49
-10 | -1.031 | 0.0107 | 0.006 | -96.346
-9.5 | -0.987 | 0.01025 | 0.005 | -96.3
-9 | -0.941 | 0.00981 | 0.003 | -95.942
-8.5 | -0.892 | 0.00942 | 0.002 | -94.712
-8 | -0.841 | 0.00902 | 0 | -93.224
-7.5 | -0.788 | 0.00869 | -0.001 | -90.728
-7 | -0.734 | 0.00837 | -0.003 | -87.647
-6.5 | -0.678 | 0.00801 | -0.004 | -84.635
-6 | -0.621 | 0.00775 | -0.006 | -80.159
-5.5 | -0.563 | 0.00747 | -0.007 | -75.336
-5 | -0.504 | 0.0072 | -0.009 | -69.967
-4.5 | -0.444 | 0.00696 | -0.01 | -63.77
-4 | -0.383 | 0.0068 | -0.012 | -56.331
-3.5 | -0.322 | 0.00652 | -0.013 | -49.41
-3 | -0.261 | 0.00605 | -0.015 | -43.035
-2.5 | -0.199 | 0.00573 | -0.016 | -34.696
-2 | -0.137 | 0.00578 | -0.018 | -23.609
-1.5 | -0.074 | 0.00535 | -0.019 | -13.923
-1 | -0.012 | 0.00579 | -0.021 | -2.049
-0.5 | 0.051 | 0.00564 | -0.022 | 9.016
0 | 0.114 | 0.00587 | -0.024 | 19.347
0.5 | 0.176 | 0.00568 | -0.025 | 31.041
1 | 0.239 | 0.00532 | -0.027 | 44.851
1.5 | 0.301 | 0.00565 | -0.029 | 53.324
2 | 0.362 | 0.00606 | -0.03 | 59.796
2.5 | 0.424 | 0.00619 | -0.032 | 68.471
3 | 0.485 | 0.0066 | -0.033 | 73.45
3.5 | 0.546 | 0.00683 | -0.035 | 79.888
4 | 0.606 | 0.00746 | -0.036 | 81.239
4.5 | 0.666 | 0.00773 | -0.037 | 86.205
5 | 0.725 | 0.00802 | -0.039 | 90.41
5.5 | 0.784 | 0.00833 | -0.04 | 94.135
6 | 0.841 | 0.00864 | -0.042 | 97.296
6.5 | 0.895 | 0.00892 | -0.043 | 100.339
7 | 0.948 | 0.00929 | -0.045 | 102.096
7.5 | 0.999 | 0.00961 | -0.046 | 103.945
8 | 1.048 | 0.00999 | -0.048 | 104.869
8.5 | 1.094 | 0.01036 | -0.049 | 105.62
9 | 1.137 | 0.01078 | -0.05 | 105.477
9.5 | 1.177 | 0.01155 | -0.052 | 101.89
10 | 1.214 | 0.01204 | -0.053 | 100.83
10.5 | 1.247 | 0.01261 | -0.054 | 98.885
11 | 1.276 | 0.01323 | -0.056 | 96.454
11.5 | 1.301 | 0.01378 | -0.057 | 94.451
12 | 1.322 | 0.01451 | -0.058 | 91.11
12.5 | 1.339 | 0.01514 | -0.06 | 88.454
13 | 1.352 | 0.01601 | -0.061 | 84.466
13.5 | 1.36 | 0.01683 | -0.062 | 80.812
14 | 1.364 | 0.01768 | -0.063 | 77.16
14.5 | 1.365 | 0.0187 | -0.064 | 72.988
15 | 1.36 | 0.01971 | -0.065 | 69.009
15.5 | 1.353 | 0.02058 | -0.067 | 65.768
16 | 1.341 | 0.02219 | -0.068 | 60.425
16.5 | 1.325 | 0.02366 | -0.069 | 56.011
17 | 1.305 | 0.02585 | -0.07 | 50.479
17.5 | 1.285 | 0.02707 | -0.071 | 47.468
18 | 1.257 | 0.03062 | -0.071 | 41.068
18.5 | 1.23 | 0.03367 | -0.072 | 36.518
19 | 1.199 | 0.03702 | -0.072 | 32.397
19.5 | 1.109 | 0.06724 | -0.067 | 16.497

## 124. Re 14M Mach 0.10 (2)
BIGFOIL.COM POLAR EXPORT
NACA67-118
NACA67-118 |  |  |  | Cl Max: | 1.5096 | at alpha= | 20 | deg
XFOIL ncrit=9 |  |  |  | L/D Max: | 73.5245 | at alpha= | 10.5 | deg
Re: | 14000000 |  |  | Cd Min: | 0.03368 | at alpha= | 20 | deg
Mach: | 0.1 |  |  | Cl=0 at alpha= | -1.5 | deg
|  |  |  | @ Cl=0.1, Cd= | 0.0036598
|  |  |  | @ Cl=0.4, Cd= | 0.0074851
|  |  |  | @ Cl=0.6, Cd= | 0.0091981
alpha (deg) | Cl | Cd | Cm | Cl/Cd
-20 | -1.4185 | 0.02816 | -0.1054 | -50.3729
-19.5 | -1.3961 | 0.02635 | -0.1034 | -52.9829
-19 | -1.3693 | 0.02484 | -0.1017 | -55.1248
-18.5 | -1.3412 | 0.02341 | -0.0999 | -57.2918
-18 | -1.3136 | 0.02203 | -0.0979 | -59.6278
-17.5 | -1.2824 | 0.02086 | -0.0961 | -61.4765
-17 | -1.2522 | 0.01972 | -0.094 | -63.499
-16.5 | -1.2197 | 0.01867 | -0.0921 | -65.3294
-16 | -1.1869 | 0.01767 | -0.0901 | -67.1703
-15.5 | -1.1534 | 0.01672 | -0.0881 | -68.9833
-15 | -1.116 | 0.01593 | -0.0866 | -70.0565
-14.5 | -1.0798 | 0.01514 | -0.0847 | -71.321
-14 | -1.0405 | 0.01446 | -0.0833 | -71.9571
-13.5 | -1.0019 | 0.01377 | -0.0816 | -72.7596
-13 | -0.9626 | 0.01315 | -0.08 | -73.2015
-12.5 | -0.9222 | 0.01256 | -0.0784 | -73.4236
-12 | -0.8799 | 0.01206 | -0.0771 | -72.9602
-11.5 | -0.8397 | 0.01151 | -0.0755 | -72.954
-11 | -0.7981 | 0.01101 | -0.0739 | -72.4886
-10.5 | -0.7541 | 0.01059 | -0.0727 | -71.2087
-10 | -0.7114 | 0.01014 | -0.0713 | -70.1578
-9.5 | -0.6685 | 0.0097 | -0.0698 | -68.9175
-9 | -0.6237 | 0.0093 | -0.0686 | -67.0645
-8.5 | -0.5776 | 0.00895 | -0.0677 | -64.5363
-8 | -0.5338 | 0.00856 | -0.0662 | -62.3598
-7.5 | -0.4879 | 0.00823 | -0.0652 | -59.2831
-7 | -0.4412 | 0.00792 | -0.0642 | -55.7071
-6.5 | -0.3945 | 0.00763 | -0.0632 | -51.7038
-6 | -0.3495 | 0.00731 | -0.0618 | -47.8112
-5.5 | -0.3022 | 0.00704 | -0.0608 | -42.9261
-5 | -0.2564 | 0.00675 | -0.0595 | -37.9852
-4.5 | -0.2125 | 0.00644 | -0.0578 | -32.9969
-4 | -0.1714 | 0.00607 | -0.0555 | -28.2372
-3.5 | -0.1317 | 0.00572 | -0.0529 | -23.0245
-3 | -0.0942 | 0.00536 | -0.0498 | -17.5746
-2.5 | -0.0572 | 0.00497 | -0.0464 | -11.5091
-2 | -0.0241 | 0.00466 | -0.0422 | -5.1717
-1.5 | 0 | 0.0044 | -0.0358 | 0
-1 | 0.0311 | 0.00394 | -0.0312 | 7.8934
-0.5 | 0.062 | 0.00341 | -0.0265 | 18.1818
0 | 0.0904 | 0.00369 | -0.0213 | 24.4986
0.5 | 0.1222 | 0.00359 | -0.0168 | 34.039
1 | 0.162 | 0.00366 | -0.014 | 44.2623
1.5 | 0.1727 | 0.00416 | -0.0047 | 41.5144
2 | 0.1696 | 0.00498 | 0.0072 | 34.0562
2.5 | 0.2042 | 0.00535 | 0.011 | 38.1682
3.5 | 0.2771 | 0.00624 | 0.0176 | 44.4071
4 | 0.3171 | 0.00664 | 0.0201 | 47.756
4.5 | 0.3566 | 0.00706 | 0.0226 | 50.5099
5 | 0.3984 | 0.00747 | 0.0246 | 53.3333
5.5 | 0.4409 | 0.00787 | 0.0265 | 56.0229
6 | 0.4835 | 0.00829 | 0.0283 | 58.3233
6.5 | 0.5303 | 0.0086 | 0.0293 | 61.6628
7 | 0.5758 | 0.00897 | 0.0304 | 64.1918
7.5 | 0.6193 | 0.00938 | 0.0319 | 66.0235
8 | 0.6643 | 0.00978 | 0.0331 | 67.9243
8.5 | 0.7102 | 0.01015 | 0.0341 | 69.9704
9 | 0.754 | 0.0106 | 0.0354 | 71.1321
9.5 | 0.7968 | 0.01107 | 0.0368 | 71.9783
10 | 0.8416 | 0.01151 | 0.0379 | 73.119
10.5 | 0.8845 | 0.01203 | 0.0392 | 73.5245
11 | 0.9252 | 0.0126 | 0.0409 | 73.4286
11.5 | 0.9649 | 0.01324 | 0.0426 | 72.8776
12 | 1.005 | 0.01388 | 0.0442 | 72.4063
12.5 | 1.0432 | 0.01458 | 0.046 | 71.5501
13 | 1.0813 | 0.01532 | 0.0478 | 70.5809
13.5 | 1.121 | 0.01602 | 0.0493 | 69.975
14 | 1.1554 | 0.01694 | 0.0514 | 68.2054
14.5 | 1.1924 | 0.01778 | 0.0531 | 67.0641
15 | 1.2294 | 0.01866 | 0.0547 | 65.8842
16 | 1.2981 | 0.02068 | 0.0583 | 62.7708
16.5 | 1.3298 | 0.02186 | 0.0602 | 60.8326
17 | 1.362 | 0.02303 | 0.062 | 59.1403
17.5 | 1.3902 | 0.02446 | 0.0642 | 56.8357
18 | 1.4166 | 0.02601 | 0.0663 | 54.4637
18.5 | 1.4438 | 0.02759 | 0.0682 | 52.3306
19 | 1.4696 | 0.02933 | 0.07 | 50.1057
19.5 | 1.4872 | 0.03163 | 0.0723 | 47.0187
20 | 1.5096 | 0.03368 | 0.0739 | 44.8219

## 125. Re 14M Mach 0.25 (1)
BIGFOIL.COM POLAR EXPORT
NACA67-118
NACA67-118 |  |  |  | Cl Max: | 1.28 | at alpha= | 12 | deg
JavaFoil+Calcfoil stall+Eppler ext transition |  |  |  | L/D Max: | 102.38 | at alpha= | 8 | deg
Re: | 14000000 |  |  | Cd Min: | 0.00542 | at alpha= | -1.5 | deg
Mach: | 0.25 |  |  | Cl=0 at alpha= | -0.90625 | deg
|  |  |  | @ Cl=0.1, Cd= | 0.005892
|  |  |  | @ Cl=0.4, Cd= | 0.0061822
|  |  |  | @ Cl=0.6, Cd= | 0.0074523
alpha (deg) | Cl | Cd | Cm | Cl/Cd
-18 | -0.715 | 0.13409 | 0.017 | -5.332
-17.5 | -0.767 | 0.11961 | 0.018 | -6.411
-17 | -0.816 | 0.10715 | 0.018 | -7.616
-16.5 | -0.862 | 0.09526 | 0.018 | -9.054
-16 | -0.933 | 0.06555 | 0.019 | -14.237
-15.5 | -1.062 | 0.02451 | 0.022 | -43.322
-15 | -1.094 | 0.02222 | 0.02 | -49.238
-14.5 | -1.123 | 0.01952 | 0.019 | -57.511
-14 | -1.142 | 0.01768 | 0.018 | -64.552
-13.5 | -1.152 | 0.0165 | 0.016 | -69.795
-13 | -1.155 | 0.0154 | 0.015 | -74.992
-12.5 | -1.151 | 0.01463 | 0.014 | -78.652
-12 | -1.14 | 0.01385 | 0.012 | -82.302
-11.5 | -1.123 | 0.01318 | 0.011 | -85.181
-11 | -1.1 | 0.01244 | 0.009 | -88.455
-10.5 | -1.072 | 0.01179 | 0.008 | -90.861
-10 | -1.038 | 0.01128 | 0.006 | -91.984
-9.5 | -0.999 | 0.01078 | 0.005 | -92.621
-9 | -0.954 | 0.01031 | 0.003 | -92.516
-8.5 | -0.907 | 0.00987 | 0.002 | -91.899
-8 | -0.857 | 0.00944 | 0 | -90.779
-7.5 | -0.805 | 0.009 | -0.001 | -89.392
-7 | -0.75 | 0.00864 | -0.003 | -86.79
-6.5 | -0.694 | 0.0083 | -0.004 | -83.599
-6 | -0.636 | 0.00799 | -0.006 | -79.62
-5.5 | -0.577 | 0.00767 | -0.007 | -75.148
-5 | -0.516 | 0.00742 | -0.009 | -69.622
-4.5 | -0.455 | 0.00716 | -0.011 | -63.565
-4 | -0.393 | 0.00697 | -0.012 | -56.371
-3.5 | -0.33 | 0.00668 | -0.014 | -49.448
-3 | -0.267 | 0.0062 | -0.015 | -43.101
-2.5 | -0.204 | 0.00587 | -0.017 | -34.753
-2 | -0.14 | 0.00556 | -0.018 | -25.231
-1.5 | -0.076 | 0.00542 | -0.02 | -14.093
-1 | -0.012 | 0.00587 | -0.021 | -2.072
-0.5 | 0.052 | 0.0057 | -0.023 | 9.145
0 | 0.117 | 0.00596 | -0.025 | 19.562
0.5 | 0.181 | 0.00576 | -0.026 | 31.417
1 | 0.245 | 0.00578 | -0.028 | 42.433
1.5 | 0.309 | 0.00557 | -0.029 | 55.476
2 | 0.372 | 0.00604 | -0.031 | 61.523
2.5 | 0.435 | 0.00636 | -0.032 | 68.422
3 | 0.498 | 0.00677 | -0.034 | 73.542
3.5 | 0.56 | 0.00702 | -0.035 | 79.839
4 | 0.622 | 0.00769 | -0.037 | 80.854
4.5 | 0.683 | 0.00798 | -0.038 | 85.557
5 | 0.743 | 0.0083 | -0.04 | 89.543
5.5 | 0.803 | 0.00862 | -0.041 | 93.113
6 | 0.861 | 0.00894 | -0.043 | 96.263
6.5 | 0.916 | 0.00927 | -0.044 | 98.763
7 | 0.969 | 0.00964 | -0.046 | 100.487
7.5 | 1.019 | 0.01001 | -0.047 | 101.778
8 | 1.066 | 0.01041 | -0.049 | 102.38
8.5 | 1.11 | 0.01085 | -0.05 | 102.3
9 | 1.149 | 0.0117 | -0.052 | 98.258
9.5 | 1.185 | 0.01227 | -0.053 | 96.562
10 | 1.215 | 0.01283 | -0.054 | 94.699
10.5 | 1.24 | 0.01351 | -0.056 | 91.791
11 | 1.26 | 0.01421 | -0.057 | 88.659
11.5 | 1.273 | 0.01487 | -0.058 | 85.628
12 | 1.28 | 0.01566 | -0.06 | 81.727
12.5 | 1.28 | 0.01659 | -0.061 | 77.135
13 | 1.273 | 0.01757 | -0.062 | 72.459
13.5 | 1.259 | 0.01875 | -0.063 | 67.149
14 | 1.238 | 0.02004 | -0.065 | 61.754
14.5 | 1.208 | 0.02188 | -0.066 | 55.218
15 | 1.171 | 0.02386 | -0.067 | 49.09
15.5 | 1.127 | 0.02652 | -0.067 | 42.498
16 | 1.076 | 0.03 | -0.068 | 35.862
16.5 | 0.963 | 0.05638 | -0.063 | 17.074
17 | 0.857 | 0.0982 | -0.054 | 8.729

## 126. Re 14M Mach 0.25 (2)
BIGFOIL.COM POLAR EXPORT
NACA67-118
NACA67-118 |  |  |  | Cl Max: | 1.4929 | at alpha= | 20 | deg
XFOIL ncrit=9 |  |  |  | L/D Max: | 68.5552 | at alpha= | 10 | deg
Re: | 14000000 |  |  | Cd Min: | 0.04303 | at alpha= | 20 | deg
Mach: | 0.25 |  |  | Cl=0 at alpha= | -1.9098 | deg
|  |  |  | @ Cl=0.1, Cd= | 0.0035452
|  |  |  | @ Cl=0.4, Cd= | 0.0079817
|  |  |  | @ Cl=0.6, Cd= | 0.0097442
alpha (deg) | Cl | Cd | Cm | Cl/Cd
-20 | -1.4044 | 0.0361 | -0.1272 | -38.903
-19.5 | -1.3904 | 0.03301 | -0.1249 | -42.1206
-19 | -1.3725 | 0.03031 | -0.1224 | -45.2821
-18.5 | -1.3466 | 0.02821 | -0.12 | -47.7348
-18 | -1.3254 | 0.026 | -0.117 | -50.9769
-17.5 | -1.2965 | 0.02429 | -0.1143 | -53.3759
-17 | -1.2662 | 0.02274 | -0.1116 | -55.6816
-16.5 | -1.2353 | 0.02131 | -0.1088 | -57.9681
-16 | -1.2001 | 0.02008 | -0.1062 | -59.7659
-15.5 | -1.1668 | 0.01884 | -0.1034 | -61.9321
-15 | -1.1295 | 0.01778 | -0.101 | -63.5264
-14.5 | -1.0944 | 0.01671 | -0.0982 | -65.4937
-14 | -1.0544 | 0.01584 | -0.0959 | -66.5657
-13.5 | -1.013 | 0.01507 | -0.0938 | -67.2196
-13 | -0.9726 | 0.01432 | -0.0915 | -67.919
-12.5 | -0.9301 | 0.01363 | -0.0895 | -68.2392
-12 | -0.8886 | 0.01294 | -0.0873 | -68.6708
-11.5 | -0.8465 | 0.01233 | -0.0852 | -68.6537
-11 | -0.8015 | 0.01181 | -0.0835 | -67.8662
-10.5 | -0.7574 | 0.01127 | -0.0816 | -67.205
-10 | -0.7135 | 0.01074 | -0.0797 | -66.4339
-9.5 | -0.6681 | 0.01026 | -0.0781 | -65.117
-9 | -0.6211 | 0.00983 | -0.0767 | -63.1841
-8.5 | -0.5754 | 0.0094 | -0.0751 | -61.2128
-8 | -0.529 | 0.009 | -0.0736 | -58.7778
-7.5 | -0.481 | 0.00865 | -0.0724 | -55.6069
-7 | -0.4332 | 0.0083 | -0.0711 | -52.1928
-6.5 | -0.3866 | 0.00795 | -0.0696 | -48.6289
-6 | -0.3384 | 0.00763 | -0.0684 | -44.3512
-5.5 | -0.2897 | 0.00735 | -0.0673 | -39.415
-5 | -0.2436 | 0.00702 | -0.0657 | -34.7009
-4.5 | -0.197 | 0.00671 | -0.0641 | -29.3592
-4 | -0.1557 | 0.00631 | -0.0615 | -24.6751
-3.5 | -0.1152 | 0.00592 | -0.0588 | -19.4595
-3 | -0.0766 | 0.00555 | -0.0555 | -13.8018
-2.5 | -0.0382 | 0.00513 | -0.0522 | -7.4464
-2 | -0.0037 | 0.00474 | -0.048 | -0.78059
-1.5 | 0.0168 | 0.00436 | -0.0407 | 3.8532
-1 | 0.0375 | 0.00393 | -0.0333 | 9.542
0 | 0.0965 | 0.00356 | -0.0226 | 27.1067
0.5 | 0.1226 | 0.00345 | -0.0166 | 35.5362
1 | 0.1611 | 0.00364 | -0.013 | 44.2582
1.5 | 0.1581 | 0.00421 | -0.0004 | 37.5534
2 | 0.1576 | 0.00507 | 0.0111 | 31.0848
2.5 | 0.1903 | 0.00553 | 0.0156 | 34.4123
3 | 0.2249 | 0.00606 | 0.0195 | 37.1122
3.5 | 0.2639 | 0.00651 | 0.0226 | 40.5376
4 | 0.3038 | 0.00696 | 0.0254 | 43.6494
4.5 | 0.3446 | 0.00741 | 0.028 | 46.5047
5 | 0.3867 | 0.00786 | 0.0303 | 49.1985
5.5 | 0.4315 | 0.00827 | 0.0321 | 52.1765
6 | 0.4749 | 0.00872 | 0.0341 | 54.461
6.5 | 0.5218 | 0.0091 | 0.0355 | 57.3407
7 | 0.5691 | 0.00949 | 0.0368 | 59.9684
7.5 | 0.6165 | 0.00988 | 0.038 | 62.3988
8 | 0.6608 | 0.01037 | 0.0398 | 63.7223
8.5 | 0.7084 | 0.01079 | 0.041 | 65.6534
9 | 0.7546 | 0.01128 | 0.0425 | 66.8972
9.5 | 0.7993 | 0.01179 | 0.0441 | 67.7947
10 | 0.8446 | 0.01232 | 0.0457 | 68.5552
10.5 | 0.8875 | 0.01297 | 0.0477 | 68.4271
11 | 0.9303 | 0.01363 | 0.0496 | 68.2539
11.5 | 0.9704 | 0.01439 | 0.0519 | 67.4357
12 | 1.0121 | 0.01513 | 0.054 | 66.8936
12.5 | 1.0537 | 0.01589 | 0.056 | 66.3121
13 | 1.0915 | 0.01682 | 0.0585 | 64.893
13.5 | 1.1323 | 0.01767 | 0.0606 | 64.0804
14 | 1.1688 | 0.01872 | 0.0632 | 62.4359
14.5 | 1.2077 | 0.01973 | 0.0654 | 61.2114
15 | 1.2454 | 0.02082 | 0.0677 | 59.8175
15.5 | 1.2792 | 0.02213 | 0.0704 | 57.8039
16 | 1.3138 | 0.02348 | 0.0729 | 55.954
16.5 | 1.3421 | 0.02519 | 0.0758 | 53.2791
17 | 1.3742 | 0.02676 | 0.0783 | 51.3528
17.5 | 1.4011 | 0.02871 | 0.0811 | 48.8018
18 | 1.422 | 0.03109 | 0.0841 | 45.7382
18.5 | 1.4447 | 0.03349 | 0.0867 | 43.1383
19 | 1.4639 | 0.03628 | 0.0891 | 40.3501
19.5 | 1.4768 | 0.03969 | 0.0914 | 37.2084
20 | 1.4929 | 0.04303 | 0.0931 | 34.6944

## 127. Re 14M Mach 0.50 (1)
BIGFOIL.COM POLAR EXPORT
NACA67-118
NACA67-118 |  |  |  | Cl Max: | 1.18 | at alpha= | 20 | deg
JavaFoil+Calcfoil stall+Eppler ext transition |  |  |  | L/D Max: | 90.548 | at alpha= | 6.5 | deg
Re: | 14000000 |  |  | Cd Min: | 0.00595 | at alpha= | -1 | deg
Mach: | 0.5 |  |  | Cl=0 at alpha= | -0.90278 | deg
|  |  |  | @ Cl=0.1, Cd= | 0.0062725
|  |  |  | @ Cl=0.4, Cd= | 0.006532
|  |  |  | @ Cl=0.6, Cd= | 0.0078217
alpha (deg) | Cl | Cd | Cm | Cl/Cd
-20 | -1.08 | 0.18263 | 0.024 | -5.914
-19.5 | -1.054 | 0.16861 | 0.023 | -6.253
-19 | -1.028 | 0.15681 | 0.022 | -6.555
-18.5 | -0.998 | 0.15373 | 0.021 | -6.493
-18 | -0.969 | 0.14785 | 0.02 | -6.555
-17.5 | -0.94 | 0.14407 | 0.018 | -6.522
-17 | -0.917 | 0.12673 | 0.019 | -7.24
-16.5 | -0.888 | 0.12315 | 0.017 | -7.209
-16 | -0.858 | 0.11814 | 0.016 | -7.262
-15.5 | -0.83 | 0.10642 | 0.015 | -7.799
-15 | -0.805 | 0.09718 | 0.015 | -8.288
-14.5 | -0.775 | 0.10056 | 0.013 | -7.707
-14 | -0.749 | 0.09239 | 0.012 | -8.106
-13.5 | -0.722 | 0.08462 | 0.012 | -8.537
-13 | -0.811 | 0.02301 | 0.016 | -35.25
-12.5 | -0.787 | 0.0194 | 0.015 | -40.543
-12 | -0.63 | 0.08186 | 0.007 | -7.696
-11.5 | -0.604 | 0.07392 | 0.007 | -8.177
-11 | -0.683 | 0.01895 | 0.01 | -36.029
-10.5 | -0.544 | 0.07357 | 0.004 | -7.398
-10 | -0.527 | 0.057 | 0.005 | -9.251
-9.5 | -0.59 | 0.01469 | 0.005 | -40.157
-9 | -0.883 | 0.01353 | 0.004 | -65.292
-8.5 | -0.903 | 0.01241 | 0.002 | -72.799
-8 | -0.887 | 0.01158 | 0 | -76.639
-7.5 | -0.853 | 0.0109 | -0.001 | -78.287
-7 | -0.808 | 0.01052 | -0.003 | -76.735
-6.5 | -0.755 | 0.00969 | -0.005 | -77.909
-6 | -0.697 | 0.00921 | -0.007 | -75.653
-5.5 | -0.635 | 0.00877 | -0.008 | -72.459
-5 | -0.571 | 0.00838 | -0.01 | -68.121
-4.5 | -0.504 | 0.00805 | -0.012 | -62.661
-4 | -0.436 | 0.00774 | -0.013 | -56.323
-3.5 | -0.367 | 0.00725 | -0.015 | -50.616
-3 | -0.297 | 0.00658 | -0.017 | -45.172
-2.5 | -0.227 | 0.00613 | -0.019 | -37
-2 | -0.156 | 0.00618 | -0.02 | -25.238
-1.5 | -0.085 | 0.00604 | -0.022 | -14.088
-1 | -0.014 | 0.00595 | -0.024 | -2.28
-0.5 | 0.058 | 0.00608 | -0.025 | 9.554
0 | 0.13 | 0.00641 | -0.027 | 20.26
0.5 | 0.201 | 0.00618 | -0.029 | 32.583
1 | 0.273 | 0.00616 | -0.031 | 44.305
1.5 | 0.344 | 0.00642 | -0.032 | 53.624
2 | 0.414 | 0.00656 | -0.034 | 63.056
2.5 | 0.484 | 0.00676 | -0.036 | 71.554
3 | 0.553 | 0.00727 | -0.038 | 76.139
3.5 | 0.622 | 0.00808 | -0.039 | 76.919
4 | 0.689 | 0.00855 | -0.041 | 80.633
4.5 | 0.756 | 0.00897 | -0.043 | 84.265
5 | 0.821 | 0.00952 | -0.044 | 86.224
5.5 | 0.884 | 0.00998 | -0.046 | 88.605
6 | 0.942 | 0.01046 | -0.048 | 90.11
6.5 | 0.994 | 0.01098 | -0.049 | 90.548
7 | 1.037 | 0.01162 | -0.051 | 89.214
7.5 | 1.067 | 0.01225 | -0.053 | 87.119
8 | 1.075 | 0.0136 | -0.054 | 79.031
8.5 | 1.04 | 0.01469 | -0.056 | 70.789
9 | 0.68 | 0.01621 | -0.057 | 41.92
9.5 | 0.704 | 0.01979 | -0.058 | 35.588
10 | 0.625 | 0.06205 | -0.038 | 10.076
10.5 | 0.78 | 0.01773 | -0.062 | 43.964
11 | 0.81 | 0.0197 | -0.063 | 41.12
11.5 | 0.719 | 0.06675 | -0.045 | 10.769
12 | 0.731 | 0.08398 | -0.037 | 8.707
12.5 | 0.909 | 0.02154 | -0.068 | 42.179
13 | 0.934 | 0.02499 | -0.068 | 37.372
13.5 | 0.823 | 0.0882 | -0.045 | 9.333
14 | 0.857 | 0.08967 | -0.049 | 9.561
14.5 | 0.888 | 0.08735 | -0.051 | 10.16
15 | 0.899 | 0.1116 | -0.044 | 8.056
15.5 | 0.93 | 0.11365 | -0.047 | 8.186
16 | 0.964 | 0.11433 | -0.051 | 8.433
16.5 | 0.989 | 0.12493 | -0.051 | 7.92
17 | 1.011 | 0.14081 | -0.05 | 7.183
17.5 | 1.04 | 0.14549 | -0.051 | 7.151
18 | 1.07 | 0.14928 | -0.053 | 7.17
18.5 | 1.1 | 0.1538 | -0.056 | 7.155
19 | 1.123 | 0.18163 | -0.054 | 6.18
19.5 | 1.151 | 0.18488 | -0.056 | 6.225
20 | 1.18 | 0.1869 | -0.058 | 6.316

## 128. Re 14M Mach 0.50 (2)
BIGFOIL.COM POLAR EXPORT
NACA67-118
NACA67-118 |  |  |  | Cl Max: | 1.0664 | at alpha= | 12.5 | deg
XFOIL ncrit=9 |  |  |  | L/D Max: | 52.8571 | at alpha= | 9.5 | deg
Re: | 14000000 |  |  | Cd Min: | 0.10761 | at alpha= | 17.5 | deg
Mach: | 0.5 |  |  | Cl=0 at alpha= | -99 | deg
|  |  |  | @ Cl=0.1, Cd= | 0.00279
|  |  |  | @ Cl=0.4, Cd= | 0.010415
|  |  |  | @ Cl=0.6, Cd= | 0.012499
alpha (deg) | Cl | Cd | Cm | Cl/Cd
0 | 0.118 | 0.00279 | -0.0274 | 42.2939
0.5 | 0.1353 | 0.00311 | -0.0176 | 43.5048
1 | 0.133 | 0.00356 | -0.0035 | 37.3596
1.5 | 0.117 | 0.00455 | 0.0128 | 25.7143
2 | 0.1386 | 0.00525 | 0.021 | 26.4
2.5 | 0.1328 | 0.00657 | 0.0341 | 20.2131
3 | 0.1695 | 0.00724 | 0.0389 | 23.4116
3.5 | 0.2079 | 0.00791 | 0.0433 | 26.2832
4 | 0.2503 | 0.00854 | 0.047 | 29.3091
4.5 | 0.2987 | 0.00905 | 0.0496 | 33.0055
5 | 0.3392 | 0.00978 | 0.0536 | 34.683
5.5 | 0.3897 | 0.01031 | 0.0559 | 37.7983
6 | 0.4419 | 0.01084 | 0.0581 | 40.7657
6.5 | 0.4939 | 0.01141 | 0.0603 | 43.2866
7 | 0.5477 | 0.01195 | 0.0624 | 45.8326
7.5 | 0.602 | 0.01252 | 0.0646 | 48.0831
8 | 0.6543 | 0.0132 | 0.0672 | 49.5682
8.5 | 0.7081 | 0.01387 | 0.0697 | 51.0526
9 | 0.7626 | 0.01456 | 0.0724 | 52.3764
9.5 | 0.814 | 0.0154 | 0.0757 | 52.8571
10 | 0.8627 | 0.0164 | 0.0795 | 52.6037
10.5 | 0.9138 | 0.01738 | 0.0832 | 52.5777
11 | 0.9627 | 0.01854 | 0.0874 | 51.9256
11.5 | 1.0133 | 0.01975 | 0.0918 | 51.3063
12 | 1.0543 | 0.02143 | 0.0974 | 49.1974
12.5 | 1.0664 | 0.02454 | 0.1058 | 43.4556
13 | 1.0502 | 0.02921 | 0.1146 | 35.9534
13.5 | 1.0124 | 0.03571 | 0.1218 | 28.3506
14 | 0.9831 | 0.04266 | 0.1259 | 23.045
14.5 | 0.9396 | 0.05181 | 0.127 | 18.1355
15 | 0.8991 | 0.06221 | 0.1245 | 14.4527
15.5 | 0.8659 | 0.07343 | 0.119 | 11.7922
16.5 | 0.8145 | 0.08943 | 0.0861 | 9.1077
17 | 0.7932 | 0.09975 | 0.0778 | 7.9519
17.5 | 0.7693 | 0.10761 | 0.0677 | 7.149

## 129. Re 16M Mach 0.00 (1)
BIGFOIL.COM POLAR EXPORT
NACA67-118
NACA67-118 |  |  |  | Cl Max: | 1.383 | at alpha= | 14.5 | deg
JavaFoil+Calcfoil stall+Eppler ext transition |  |  |  | L/D Max: | 108.616 | at alpha= | 8.5 | deg
Re: | 16000000 |  |  | Cd Min: | 0.00553 | at alpha= | -1.5 | deg
Mach: | 0 |  |  | Cl=0 at alpha= | -0.90476 | deg
|  |  |  | @ Cl=0.1, Cd= | 0.0060156
|  |  |  | @ Cl=0.4, Cd= | 0.0063466
|  |  |  | @ Cl=0.6, Cd= | 0.0072907
alpha (deg) | Cl | Cd | Cm | Cl/Cd
-20 | -1.037 | 0.09683 | 0.026 | -10.713
-19.5 | -1.078 | 0.07574 | 0.027 | -14.235
-19 | -1.158 | 0.04082 | 0.029 | -28.362
-18.5 | -1.196 | 0.03146 | 0.028 | -38.038
-18 | -1.217 | 0.02777 | 0.027 | -43.832
-17.5 | -1.233 | 0.02529 | 0.026 | -48.746
-17 | -1.245 | 0.0234 | 0.025 | -53.192
-16.5 | -1.256 | 0.02108 | 0.024 | -59.588
-16 | -1.263 | 0.01949 | 0.022 | -64.775
-15.5 | -1.265 | 0.01799 | 0.021 | -70.32
-15 | -1.263 | 0.01703 | 0.02 | -74.152
-14.5 | -1.257 | 0.01589 | 0.019 | -79.153
-14 | -1.247 | 0.01501 | 0.017 | -83.105
-13.5 | -1.234 | 0.01424 | 0.016 | -86.642
-13 | -1.216 | 0.0136 | 0.015 | -89.396
-12.5 | -1.194 | 0.01294 | 0.013 | -92.262
-12 | -1.168 | 0.01234 | 0.012 | -94.627
-11.5 | -1.139 | 0.01182 | 0.01 | -96.328
-11 | -1.106 | 0.01133 | 0.009 | -97.54
-10.5 | -1.069 | 0.01083 | 0.008 | -98.716
-10 | -1.029 | 0.01039 | 0.006 | -99.091
-9.5 | -0.985 | 0.00996 | 0.005 | -98.912
-9 | -0.938 | 0.00952 | 0.003 | -98.589
-8.5 | -0.889 | 0.00915 | 0.002 | -97.187
-8 | -0.838 | 0.00878 | 0 | -95.432
-7.5 | -0.786 | 0.00841 | -0.001 | -93.432
-7 | -0.731 | 0.00812 | -0.003 | -90.066
-6.5 | -0.676 | 0.0078 | -0.004 | -86.58
-6 | -0.619 | 0.00755 | -0.006 | -81.972
-5.5 | -0.561 | 0.00726 | -0.007 | -77.244
-5 | -0.502 | 0.00704 | -0.009 | -71.277
-4.5 | -0.442 | 0.00684 | -0.01 | -64.624
-4 | -0.381 | 0.00666 | -0.012 | -57.261
-3.5 | -0.321 | 0.0065 | -0.013 | -49.339
-3 | -0.259 | 0.00625 | -0.015 | -41.469
-2.5 | -0.198 | 0.00617 | -0.016 | -32.049
-2 | -0.136 | 0.00571 | -0.018 | -23.802
-1.5 | -0.074 | 0.00553 | -0.019 | -13.393
-1 | -0.012 | 0.00612 | -0.021 | -1.928
-0.5 | 0.051 | 0.00615 | -0.022 | 8.231
0 | 0.113 | 0.00598 | -0.024 | 18.92
0.5 | 0.175 | 0.00621 | -0.025 | 28.269
1 | 0.238 | 0.00613 | -0.027 | 38.773
1.5 | 0.3 | 0.00583 | -0.028 | 51.447
2 | 0.361 | 0.00611 | -0.03 | 59.076
2.5 | 0.422 | 0.00648 | -0.031 | 65.167
3 | 0.483 | 0.00651 | -0.033 | 74.255
3.5 | 0.544 | 0.00674 | -0.034 | 80.67
4 | 0.604 | 0.00733 | -0.036 | 82.393
4.5 | 0.663 | 0.00755 | -0.037 | 87.851
5 | 0.722 | 0.00783 | -0.039 | 92.233
5.5 | 0.781 | 0.00811 | -0.04 | 96.292
6 | 0.837 | 0.00841 | -0.042 | 99.596
6.5 | 0.892 | 0.00869 | -0.043 | 102.622
7 | 0.945 | 0.00899 | -0.045 | 105.161
7.5 | 0.996 | 0.00932 | -0.046 | 106.847
8 | 1.045 | 0.00967 | -0.047 | 107.979
8.5 | 1.091 | 0.01005 | -0.049 | 108.616
9 | 1.135 | 0.01052 | -0.05 | 107.903
9.5 | 1.175 | 0.01119 | -0.051 | 105.067
10 | 1.213 | 0.01167 | -0.053 | 103.954
10.5 | 1.247 | 0.01222 | -0.054 | 102.026
11 | 1.278 | 0.01276 | -0.055 | 100.083
11.5 | 1.304 | 0.01329 | -0.057 | 98.125
12 | 1.327 | 0.01394 | -0.058 | 95.241
12.5 | 1.347 | 0.01461 | -0.059 | 92.166
13 | 1.361 | 0.01535 | -0.06 | 88.688
13.5 | 1.373 | 0.01614 | -0.062 | 85.033
14 | 1.38 | 0.01694 | -0.063 | 81.456
14.5 | 1.383 | 0.01785 | -0.064 | 77.509
15 | 1.383 | 0.01889 | -0.065 | 73.206
15.5 | 1.379 | 0.01957 | -0.066 | 70.492
16 | 1.371 | 0.02094 | -0.067 | 65.489
16.5 | 1.36 | 0.02251 | -0.068 | 60.429
17 | 1.346 | 0.02401 | -0.069 | 56.036
17.5 | 1.33 | 0.02504 | -0.07 | 53.128
18 | 1.308 | 0.02791 | -0.071 | 46.863
18.5 | 1.284 | 0.03066 | -0.072 | 41.883
19 | 1.262 | 0.03246 | -0.073 | 38.894
19.5 | 1.237 | 0.03521 | -0.074 | 35.122

## 130. Re 16M Mach 0.00 (2)
BIGFOIL.COM POLAR EXPORT
NACA67-118
NACA67-118 |  |  |  | Cl Max: | 1.522 | at alpha= | 20 | deg
XFOIL ncrit=9 |  |  |  | L/D Max: | 76.7133 | at alpha= | 11 | deg
Re: | 16000000 |  |  | Cd Min: | 0.03152 | at alpha= | 20 | deg
Mach: | 0 |  |  | Cl=0 at alpha= | -1.5254 | deg
|  |  |  | @ Cl=0.1, Cd= | 0.0041506
|  |  |  | @ Cl=0.4, Cd= | 0.0072633
|  |  |  | @ Cl=0.6, Cd= | 0.0088326
alpha (deg) | Cl | Cd | Cm | Cl/Cd
-20 | -1.4307 | 0.02628 | -0.1003 | -54.4406
-19 | -1.378 | 0.02336 | -0.097 | -58.9897
-18.5 | -1.3494 | 0.02208 | -0.0953 | -61.1141
-18 | -1.3195 | 0.02091 | -0.0936 | -63.1038
-17.5 | -1.2899 | 0.01977 | -0.0917 | -65.2453
-17 | -1.2573 | 0.01878 | -0.09 | -66.9489
-16.5 | -1.2243 | 0.01783 | -0.0883 | -68.6652
-16 | -1.1923 | 0.01686 | -0.0863 | -70.7177
-15.5 | -1.1565 | 0.01603 | -0.0847 | -72.146
-15 | -1.122 | 0.01521 | -0.0829 | -73.7673
-14.5 | -1.0835 | 0.01454 | -0.0815 | -74.5186
-14 | -1.044 | 0.01392 | -0.0802 | -75
-13.5 | -1.0079 | 0.01321 | -0.0783 | -76.2983
-13 | -0.9662 | 0.0127 | -0.0771 | -76.0787
-12.5 | -0.9263 | 0.01213 | -0.0756 | -76.3644
-12 | -0.8863 | 0.0116 | -0.0741 | -76.4052
-11.5 | -0.8445 | 0.01113 | -0.0728 | -75.876
-11 | -0.8023 | 0.01066 | -0.0714 | -75.2627
-10.5 | -0.7593 | 0.01023 | -0.0702 | -74.2229
-10 | -0.7173 | 0.00978 | -0.0687 | -73.3436
-9.5 | -0.6728 | 0.00938 | -0.0677 | -71.7271
-9 | -0.6282 | 0.009 | -0.0665 | -69.8
-8.5 | -0.5843 | 0.00864 | -0.0653 | -67.6273
-8 | -0.5394 | 0.00829 | -0.0641 | -65.0663
-7.5 | -0.4928 | 0.00798 | -0.0632 | -61.7544
-7 | -0.4471 | 0.00766 | -0.0621 | -58.3681
-6.5 | -0.4019 | 0.00737 | -0.0609 | -54.5319
-6 | -0.3554 | 0.00708 | -0.0599 | -50.1977
-5.5 | -0.3086 | 0.00683 | -0.0589 | -45.183
-5 | -0.264 | 0.00654 | -0.0574 | -40.367
-4.5 | -0.2187 | 0.00627 | -0.056 | -34.8804
-4 | -0.1778 | 0.00594 | -0.0537 | -29.9327
-3.5 | -0.1374 | 0.0056 | -0.0513 | -24.5357
-3 | -0.0973 | 0.00525 | -0.0487 | -18.5333
-2.5 | -0.0601 | 0.00493 | -0.0455 | -12.1907
-2 | -0.028 | 0.00462 | -0.0411 | -6.0606
-1.5 | 0.0015 | 0.00442 | -0.0359 | 0.33937
-1 | 0.0356 | 0.00409 | -0.0319 | 8.7042
-0.5 | 0.0595 | 0.00396 | -0.0258 | 15.0253
0 | 0.0853 | 0.00412 | -0.0201 | 20.7039
1.5 | 0.1623 | 0.00428 | -0.0027 | 37.9206
2 | 0.17 | 0.00495 | 0.0069 | 34.3434
2.5 | 0.2053 | 0.00533 | 0.0105 | 38.5178
3 | 0.2421 | 0.0057 | 0.0137 | 42.4737
3.5 | 0.282 | 0.0061 | 0.0162 | 46.2295
4 | 0.3227 | 0.00648 | 0.0185 | 49.7994
4.5 | 0.3636 | 0.00687 | 0.0207 | 52.9258
5 | 0.4034 | 0.0073 | 0.0231 | 55.2603
5.5 | 0.4482 | 0.00763 | 0.0244 | 58.7418
6 | 0.4912 | 0.00801 | 0.0261 | 61.3233
6.5 | 0.536 | 0.00835 | 0.0274 | 64.1916
7 | 0.5814 | 0.0087 | 0.0285 | 66.8276
7.5 | 0.6277 | 0.00903 | 0.0294 | 69.5127
8 | 0.6701 | 0.00946 | 0.031 | 70.8351
8.5 | 0.7155 | 0.00982 | 0.032 | 72.8615
9 | 0.7598 | 0.01024 | 0.0331 | 74.1992
9.5 | 0.8041 | 0.01065 | 0.0342 | 75.5023
10 | 0.8465 | 0.01112 | 0.0356 | 76.1241
10.5 | 0.8887 | 0.01163 | 0.037 | 76.4144
11 | 0.9313 | 0.01214 | 0.0382 | 76.7133
11.5 | 0.9693 | 0.0128 | 0.0401 | 75.7266
12 | 1.0089 | 0.01343 | 0.0417 | 75.1229
12.5 | 1.0493 | 0.01403 | 0.043 | 74.7897
13 | 1.0865 | 0.01474 | 0.0449 | 73.711
13.5 | 1.1245 | 0.01546 | 0.0465 | 72.7361
14 | 1.1618 | 0.01623 | 0.0481 | 71.5835
14.5 | 1.1972 | 0.01706 | 0.0499 | 70.1758
15 | 1.2332 | 0.01792 | 0.0515 | 68.817
15.5 | 1.2707 | 0.01872 | 0.0528 | 67.8793
16 | 1.3026 | 0.01979 | 0.0548 | 65.8211
16.5 | 1.3356 | 0.02084 | 0.0565 | 64.0883
17 | 1.3688 | 0.02189 | 0.058 | 62.5308
17.5 | 1.396 | 0.02329 | 0.0602 | 59.9399
18 | 1.4234 | 0.0247 | 0.0622 | 57.6275
18.5 | 1.4522 | 0.02606 | 0.0638 | 55.7252
19 | 1.476 | 0.02778 | 0.0658 | 53.1317
19.5 | 1.4985 | 0.02967 | 0.0678 | 50.5056
20 | 1.522 | 0.03152 | 0.0693 | 48.2868

## 131. Re 16M Mach 0.10 (1)
BIGFOIL.COM POLAR EXPORT
NACA67-118
NACA67-118 |  |  |  | Cl Max: | 1.365 | at alpha= | 14 | deg
JavaFoil+Calcfoil stall+Eppler ext transition |  |  |  | L/D Max: | 108.276 | at alpha= | 8.5 | deg
Re: | 16000000 |  |  | Cd Min: | 0.00556 | at alpha= | -1.5 | deg
Mach: | 0.1 |  |  | Cl=0 at alpha= | -0.90476 | deg
|  |  |  | @ Cl=0.1, Cd= | 0.0060344
|  |  |  | @ Cl=0.4, Cd= | 0.006359
|  |  |  | @ Cl=0.6, Cd= | 0.0072812
alpha (deg) | Cl | Cd | Cm | Cl/Cd
-20 | -0.97 | 0.11421 | 0.025 | -8.491
-19.5 | -1.002 | 0.09888 | 0.025 | -10.137
-19 | -1.042 | 0.07942 | 0.025 | -13.121
-18.5 | -1.125 | 0.04208 | 0.027 | -26.738
-18 | -1.172 | 0.03052 | 0.027 | -38.407
-17.5 | -1.195 | 0.02691 | 0.026 | -44.405
-17 | -1.212 | 0.02466 | 0.025 | -49.124
-16.5 | -1.226 | 0.0225 | 0.024 | -54.473
-16 | -1.238 | 0.02014 | 0.023 | -61.473
-15.5 | -1.244 | 0.01875 | 0.021 | -66.341
-15 | -1.246 | 0.01743 | 0.02 | -71.504
-14.5 | -1.244 | 0.0162 | 0.019 | -76.778
-14 | -1.237 | 0.01528 | 0.017 | -80.949
-13.5 | -1.225 | 0.01447 | 0.016 | -84.682
-13 | -1.21 | 0.01375 | 0.015 | -87.971
-12.5 | -1.19 | 0.01312 | 0.013 | -90.689
-12 | -1.166 | 0.0125 | 0.012 | -93.226
-11.5 | -1.138 | 0.01194 | 0.01 | -95.247
-11 | -1.106 | 0.01145 | 0.009 | -96.595
-10.5 | -1.07 | 0.01093 | 0.008 | -97.889
-10 | -1.031 | 0.01047 | 0.006 | -98.532
-9.5 | -0.988 | 0.01001 | 0.005 | -98.7
-9 | -0.941 | 0.00957 | 0.003 | -98.337
-8.5 | -0.892 | 0.00922 | 0.002 | -96.805
-8 | -0.841 | 0.00885 | 0 | -95.098
-7.5 | -0.789 | 0.0085 | -0.001 | -92.725
-7 | -0.734 | 0.00818 | -0.003 | -89.698
-6.5 | -0.678 | 0.00786 | -0.004 | -86.263
-6 | -0.621 | 0.00757 | -0.006 | -82.069
-5.5 | -0.563 | 0.0073 | -0.007 | -77.144
-5 | -0.504 | 0.00705 | -0.009 | -71.443
-4.5 | -0.444 | 0.00687 | -0.01 | -64.581
-4 | -0.383 | 0.00667 | -0.012 | -57.427
-3.5 | -0.322 | 0.00649 | -0.013 | -49.643
-3 | -0.261 | 0.00626 | -0.015 | -41.624
-2.5 | -0.199 | 0.00619 | -0.016 | -32.098
-2 | -0.137 | 0.00572 | -0.018 | -23.882
-1.5 | -0.074 | 0.00556 | -0.019 | -13.382
-1 | -0.012 | 0.00612 | -0.021 | -1.939
-0.5 | 0.051 | 0.00619 | -0.022 | 8.211
0 | 0.114 | 0.00599 | -0.024 | 18.974
0.5 | 0.176 | 0.00623 | -0.025 | 28.299
1 | 0.239 | 0.00615 | -0.027 | 38.816
1.5 | 0.301 | 0.00626 | -0.029 | 48.14
2 | 0.362 | 0.00612 | -0.03 | 59.247
2.5 | 0.424 | 0.00651 | -0.032 | 65.102
3 | 0.485 | 0.00657 | -0.033 | 73.91
3.5 | 0.546 | 0.00675 | -0.035 | 80.939
4 | 0.607 | 0.00735 | -0.036 | 82.566
4.5 | 0.666 | 0.0076 | -0.037 | 87.644
5 | 0.726 | 0.00786 | -0.039 | 92.326
5.5 | 0.784 | 0.00817 | -0.04 | 95.961
6 | 0.841 | 0.00844 | -0.042 | 99.653
6.5 | 0.896 | 0.00875 | -0.043 | 102.319
7 | 0.949 | 0.00905 | -0.045 | 104.786
7.5 | 1 | 0.00939 | -0.046 | 106.511
8 | 1.048 | 0.00976 | -0.048 | 107.457
8.5 | 1.094 | 0.01011 | -0.049 | 108.276
9 | 1.138 | 0.01061 | -0.05 | 107.178
9.5 | 1.178 | 0.0113 | -0.052 | 104.226
10 | 1.214 | 0.01177 | -0.053 | 103.171
10.5 | 1.247 | 0.01236 | -0.054 | 100.905
11 | 1.276 | 0.01293 | -0.056 | 98.704
11.5 | 1.302 | 0.01347 | -0.057 | 96.68
12 | 1.323 | 0.0142 | -0.058 | 93.14
12.5 | 1.34 | 0.01481 | -0.06 | 90.477
13 | 1.353 | 0.01561 | -0.061 | 86.668
13.5 | 1.361 | 0.01643 | -0.062 | 82.845
14 | 1.365 | 0.01725 | -0.063 | 79.167
14.5 | 1.365 | 0.01822 | -0.064 | 74.946
15 | 1.361 | 0.01932 | -0.066 | 70.442
15.5 | 1.354 | 0.02004 | -0.067 | 67.559
16 | 1.342 | 0.02157 | -0.068 | 62.216
16.5 | 1.326 | 0.02327 | -0.069 | 56.98
17 | 1.307 | 0.02505 | -0.07 | 52.161
17.5 | 1.287 | 0.0262 | -0.071 | 49.117
18 | 1.258 | 0.02993 | -0.071 | 42.035
18.5 | 1.23 | 0.03293 | -0.072 | 37.368
19 | 1.203 | 0.03521 | -0.073 | 34.174

## 132. Re 16M Mach 0.10 (2)
BIGFOIL.COM POLAR EXPORT
NACA67-118
NACA67-118 |  |  |  | Cl Max: | 1.5207 | at alpha= | 20 | deg
XFOIL ncrit=9 |  |  |  | L/D Max: | 75.6245 | at alpha= | 10.5 | deg
Re: | 16000000 |  |  | Cd Min: | 0.0329 | at alpha= | 20 | deg
Mach: | 0.1 |  |  | Cl=0 at alpha= | -1.5664 | deg
|  |  |  | @ Cl=0.1, Cd= | 0.004138
|  |  |  | @ Cl=0.4, Cd= | 0.0073416
|  |  |  | @ Cl=0.6, Cd= | 0.0089382
alpha (deg) | Cl | Cd | Cm | Cl/Cd
-20 | -1.4293 | 0.02746 | -0.1045 | -52.0503
-19.5 | -1.4069 | 0.02568 | -0.1025 | -54.7858
-19 | -1.3824 | 0.02405 | -0.1005 | -57.4802
-18.5 | -1.3497 | 0.02288 | -0.0991 | -58.9904
-18 | -1.3243 | 0.02143 | -0.0968 | -61.7965
-17.5 | -1.2922 | 0.02033 | -0.095 | -63.5612
-17 | -1.2617 | 0.01922 | -0.0929 | -65.6452
-16.5 | -1.2268 | 0.01828 | -0.0913 | -67.1116
-16 | -1.195 | 0.01725 | -0.0892 | -69.2754
-15.5 | -1.1596 | 0.01637 | -0.0874 | -70.8369
-15 | -1.1233 | 0.01554 | -0.0856 | -72.2844
-14.5 | -1.0872 | 0.01476 | -0.0838 | -73.6585
-14 | -1.0468 | 0.01415 | -0.0824 | -73.9788
-13.5 | -1.0082 | 0.01348 | -0.0807 | -74.7923
-13 | -0.9686 | 0.01289 | -0.0791 | -75.1435
-12.5 | -0.9282 | 0.0123 | -0.0776 | -75.4634
-12 | -0.8868 | 0.01178 | -0.0761 | -75.2801
-11.5 | -0.8462 | 0.01126 | -0.0744 | -75.151
-11 | -0.8034 | 0.01079 | -0.0731 | -74.4578
-10.5 | -0.7596 | 0.01035 | -0.0719 | -73.3913
-10 | -0.7171 | 0.0099 | -0.0704 | -72.4343
-9.5 | -0.6733 | 0.00947 | -0.0691 | -71.0982
-9 | -0.628 | 0.00909 | -0.068 | -69.0869
-8.5 | -0.5828 | 0.00873 | -0.0668 | -66.7583
-8 | -0.5389 | 0.00836 | -0.0654 | -64.4617
-7.5 | -0.4921 | 0.00804 | -0.0644 | -61.2065
-7 | -0.4455 | 0.00773 | -0.0634 | -57.6326
-6.5 | -0.3999 | 0.00743 | -0.0622 | -53.8223
-6 | -0.3538 | 0.00713 | -0.061 | -49.6213
-5.5 | -0.3063 | 0.00688 | -0.0601 | -44.5203
-5 | -0.2613 | 0.0066 | -0.0586 | -39.5909
-4.5 | -0.2162 | 0.00631 | -0.0571 | -34.2631
-4 | -0.1745 | 0.00598 | -0.0549 | -29.1806
-3.5 | -0.1344 | 0.00563 | -0.0524 | -23.8721
-3 | -0.0941 | 0.00528 | -0.0498 | -17.822
-2.5 | -0.0566 | 0.00495 | -0.0466 | -11.4343
-2 | -0.0235 | 0.00463 | -0.0423 | -5.0756
-1.5 | 0.0036 | 0.00442 | -0.0366 | 0.81448
-1 | 0.037 | 0.00408 | -0.0324 | 9.0686
-0.5 | 0.0603 | 0.00394 | -0.0261 | 15.3046
0 | 0.0855 | 0.00411 | -0.0202 | 20.8029
0.5 | 0.1218 | 0.00418 | -0.0166 | 29.1388
1 | 0.1539 | 0.00383 | -0.0122 | 40.1828
1.5 | 0.161 | 0.00427 | -0.0022 | 37.7049
2 | 0.1675 | 0.00497 | 0.0076 | 33.7022
2.5 | 0.2026 | 0.00536 | 0.0113 | 37.7985
3 | 0.2399 | 0.00574 | 0.0145 | 41.7944
3.5 | 0.2791 | 0.00615 | 0.0172 | 45.3821
4 | 0.3207 | 0.00653 | 0.0194 | 49.1118
4.5 | 0.3606 | 0.00694 | 0.0218 | 51.9597
5 | 0.4018 | 0.00736 | 0.024 | 54.5924
5.5 | 0.4467 | 0.0077 | 0.0254 | 58.013
6 | 0.489 | 0.0081 | 0.0273 | 60.3704
6.5 | 0.535 | 0.00843 | 0.0284 | 63.4638
7 | 0.5808 | 0.00878 | 0.0295 | 66.1503
7.5 | 0.6257 | 0.00915 | 0.0308 | 68.3825
8 | 0.6695 | 0.00956 | 0.0322 | 70.0314
8.5 | 0.7158 | 0.00992 | 0.0332 | 72.1573
9 | 0.7604 | 0.01034 | 0.0344 | 73.5397
9.5 | 0.8032 | 0.01081 | 0.0358 | 74.3016
10 | 0.8474 | 0.01125 | 0.037 | 75.3244
10.5 | 0.8901 | 0.01177 | 0.0384 | 75.6245
11 | 0.9312 | 0.01234 | 0.0399 | 75.4619
11.5 | 0.97 | 0.01301 | 0.0418 | 74.558
12 | 1.0108 | 0.01363 | 0.0434 | 74.1599
12.5 | 1.051 | 0.01426 | 0.0449 | 73.7027
13 | 1.0881 | 0.01501 | 0.0469 | 72.4917
13.5 | 1.1272 | 0.01572 | 0.0484 | 71.7048
14 | 1.164 | 0.01654 | 0.0503 | 70.3748
14.5 | 1.1998 | 0.0174 | 0.0522 | 68.954
15 | 1.2372 | 0.01824 | 0.0537 | 67.8289
15.5 | 1.2727 | 0.01917 | 0.0555 | 66.3902
16 | 1.3059 | 0.02023 | 0.0574 | 64.5526
16.5 | 1.3391 | 0.02134 | 0.0592 | 62.7507
17 | 1.371 | 0.02252 | 0.0611 | 60.8792
17.5 | 1.3997 | 0.02391 | 0.0632 | 58.5404
18 | 1.4251 | 0.02549 | 0.0655 | 55.9082
18.5 | 1.4546 | 0.0269 | 0.0671 | 54.0743
19 | 1.4781 | 0.02874 | 0.0693 | 51.4301
19.5 | 1.497 | 0.03094 | 0.0716 | 48.384
20 | 1.5207 | 0.0329 | 0.0731 | 46.2219

## 133. Re 16M Mach 0.25 (1)
BIGFOIL.COM POLAR EXPORT
NACA67-118
NACA67-118 |  |  |  | Cl Max: | 1.281 | at alpha= | 12 | deg
JavaFoil+Calcfoil stall+Eppler ext transition |  |  |  | L/D Max: | 104.445 | at alpha= | 8 | deg
Re: | 16000000 |  |  | Cd Min: | 0.0058 | at alpha= | -2 | deg
Mach: | 0.25 |  |  | Cl=0 at alpha= | -0.90625 | deg
|  |  |  | @ Cl=0.1, Cd= | 0.0061445
|  |  |  | @ Cl=0.4, Cd= | 0.0062867
|  |  |  | @ Cl=0.6, Cd= | 0.00746
alpha (deg) | Cl | Cd | Cm | Cl/Cd
-18 | -0.716 | 0.13284 | 0.018 | -5.387
-17.5 | -0.768 | 0.11718 | 0.018 | -6.557
-17 | -0.817 | 0.10601 | 0.018 | -7.706
-16.5 | -0.868 | 0.09033 | 0.018 | -9.608
-16 | -0.962 | 0.04977 | 0.021 | -19.325
-15.5 | -1.063 | 0.02375 | 0.022 | -44.777
-15 | -1.094 | 0.02213 | 0.02 | -49.418
-14.5 | -1.123 | 0.01941 | 0.019 | -57.841
-14 | -1.142 | 0.01747 | 0.018 | -65.348
-13.5 | -1.152 | 0.01623 | 0.016 | -70.975
-13 | -1.156 | 0.01503 | 0.015 | -76.88
-12.5 | -1.151 | 0.01426 | 0.014 | -80.73
-12 | -1.141 | 0.01351 | 0.012 | -84.447
-11.5 | -1.124 | 0.01286 | 0.011 | -87.375
-11 | -1.101 | 0.01216 | 0.009 | -90.513
-10.5 | -1.072 | 0.01162 | 0.008 | -92.261
-10 | -1.038 | 0.01105 | 0.006 | -93.977
-9.5 | -0.999 | 0.01055 | 0.005 | -94.654
-9 | -0.955 | 0.01009 | 0.003 | -94.654
-8.5 | -0.907 | 0.00968 | 0.002 | -93.685
-8 | -0.857 | 0.00921 | 0 | -93.037
-7.5 | -0.805 | 0.00885 | -0.001 | -90.923
-7 | -0.75 | 0.00849 | -0.003 | -88.441
-6.5 | -0.694 | 0.00815 | -0.004 | -85.219
-6 | -0.636 | 0.00782 | -0.006 | -81.361
-5.5 | -0.577 | 0.00748 | -0.007 | -77.141
-5 | -0.517 | 0.00726 | -0.009 | -71.205
-4.5 | -0.455 | 0.00705 | -0.011 | -64.615
-4 | -0.393 | 0.00686 | -0.012 | -57.3
-3.5 | -0.331 | 0.00665 | -0.014 | -49.701
-3 | -0.267 | 0.0064 | -0.015 | -41.795
-2.5 | -0.204 | 0.00632 | -0.017 | -32.289
-2 | -0.14 | 0.0058 | -0.018 | -24.158
-1.5 | -0.076 | 0.00616 | -0.02 | -12.418
-1 | -0.012 | 0.00617 | -0.021 | -1.973
-0.5 | 0.052 | 0.00627 | -0.023 | 8.323
0 | 0.117 | 0.0061 | -0.025 | 19.124
0.5 | 0.181 | 0.00635 | -0.026 | 28.517
1 | 0.245 | 0.00624 | -0.028 | 39.283
1.5 | 0.309 | 0.00621 | -0.029 | 49.77
2 | 0.372 | 0.0061 | -0.031 | 61.029
2.5 | 0.435 | 0.00652 | -0.032 | 66.741
3 | 0.498 | 0.00671 | -0.034 | 74.187
3.5 | 0.56 | 0.00726 | -0.035 | 77.158
4 | 0.622 | 0.00757 | -0.037 | 82.207
4.5 | 0.683 | 0.00782 | -0.038 | 87.341
5 | 0.744 | 0.00813 | -0.04 | 91.528
5.5 | 0.803 | 0.00843 | -0.041 | 95.306
6 | 0.861 | 0.00874 | -0.043 | 98.47
6.5 | 0.916 | 0.00908 | -0.044 | 100.884
7 | 0.969 | 0.00943 | -0.046 | 102.77
7.5 | 1.019 | 0.00983 | -0.047 | 103.658
8 | 1.067 | 0.01021 | -0.049 | 104.445
8.5 | 1.11 | 0.01064 | -0.05 | 104.406
9 | 1.15 | 0.01146 | -0.052 | 100.39
9.5 | 1.185 | 0.01201 | -0.053 | 98.69
10 | 1.216 | 0.01258 | -0.054 | 96.616
10.5 | 1.241 | 0.01322 | -0.056 | 93.903
11 | 1.26 | 0.01389 | -0.057 | 90.75
11.5 | 1.274 | 0.01453 | -0.058 | 87.68
12 | 1.281 | 0.01528 | -0.06 | 83.818
12.5 | 1.28 | 0.01624 | -0.061 | 78.852
13 | 1.274 | 0.01716 | -0.062 | 74.235
13.5 | 1.259 | 0.01828 | -0.064 | 68.886
14 | 1.238 | 0.0195 | -0.065 | 63.507
14.5 | 1.209 | 0.02125 | -0.066 | 56.892
15 | 1.173 | 0.02314 | -0.067 | 50.678
15.5 | 1.129 | 0.02561 | -0.068 | 44.075
16 | 1.078 | 0.02886 | -0.068 | 37.362
16.5 | 1.005 | 0.0385 | -0.067 | 26.092
17 | 0.864 | 0.09196 | -0.055 | 9.395

## 134. Re 16M Mach 0.25 (2)
BIGFOIL.COM POLAR EXPORT
NACA67-118
NACA67-118 |  |  |  | Cl Max: | 1.4949 | at alpha= | 19.5 | deg
XFOIL ncrit=9 |  |  |  | L/D Max: | 70.356 | at alpha= | 10 | deg
Re: | 16000000 |  |  | Cd Min: | 0.03835 | at alpha= | 19.5 | deg
Mach: | 0.25 |  |  | Cl=0 at alpha= | -1.9794 | deg
|  |  |  | @ Cl=0.1, Cd= | 0.0040669
|  |  |  | @ Cl=0.4, Cd= | 0.0078247
|  |  |  | @ Cl=0.6, Cd= | 0.0094889
alpha (deg) | Cl | Cd | Cm | Cl/Cd
-20 | -1.4183 | 0.03511 | -0.1268 | -40.3959
-19.5 | -1.4026 | 0.03216 | -0.1244 | -43.6132
-19 | -1.3853 | 0.02946 | -0.1217 | -47.0231
-18.5 | -1.3569 | 0.02754 | -0.1194 | -49.2702
-18 | -1.3368 | 0.02533 | -0.1162 | -52.7754
-17.5 | -1.309 | 0.02361 | -0.1133 | -55.4426
-17 | -1.2771 | 0.02214 | -0.1106 | -57.6829
-16.5 | -1.2453 | 0.02075 | -0.1078 | -60.0145
-16 | -1.2099 | 0.01954 | -0.1053 | -61.9191
-15.5 | -1.1737 | 0.01844 | -0.1027 | -63.6497
-15 | -1.1364 | 0.01741 | -0.1003 | -65.2728
-14.5 | -1.1015 | 0.01634 | -0.0974 | -67.4113
-14 | -1.0616 | 0.01548 | -0.0951 | -68.5788
-13.5 | -1.0214 | 0.01469 | -0.0928 | -69.5303
-13 | -0.9798 | 0.014 | -0.0906 | -69.9857
-12.5 | -0.9362 | 0.01336 | -0.0887 | -70.0749
-12 | -0.896 | 0.01265 | -0.0863 | -70.83
-11.5 | -0.8529 | 0.01206 | -0.0843 | -70.7214
-11 | -0.8069 | 0.01156 | -0.0827 | -69.801
-10.5 | -0.7629 | 0.01101 | -0.0808 | -69.2916
-10 | -0.7188 | 0.01049 | -0.079 | -68.5224
-9.5 | -0.6728 | 0.01003 | -0.0774 | -67.0788
-9 | -0.6258 | 0.00961 | -0.076 | -65.1197
-8.5 | -0.5814 | 0.00916 | -0.0741 | -63.4716
-8 | -0.5331 | 0.0088 | -0.0729 | -60.5795
-7.5 | -0.4856 | 0.00844 | -0.0716 | -57.5355
-7 | -0.438 | 0.0081 | -0.0703 | -54.0741
-6.5 | -0.3913 | 0.00776 | -0.0688 | -50.4253
-6 | -0.3427 | 0.00746 | -0.0677 | -45.9383
-5.5 | -0.2942 | 0.00718 | -0.0665 | -40.9749
-5 | -0.2481 | 0.00687 | -0.0649 | -36.1135
-4.5 | -0.2011 | 0.00657 | -0.0634 | -30.6088
-4 | -0.1591 | 0.0062 | -0.0609 | -25.6613
-3.5 | -0.1177 | 0.00583 | -0.0583 | -20.1887
-3 | -0.0768 | 0.00544 | -0.0555 | -14.1176
-2 | -0.0011 | 0.00476 | -0.0486 | -0.23109
-1.5 | 0.0256 | 0.00437 | -0.0425 | 5.8581
-1 | 0.0435 | 0.00403 | -0.0345 | 10.794
-0.5 | 0.0678 | 0.00373 | -0.0281 | 18.1769
0 | 0.0892 | 0.00406 | -0.021 | 21.9704
0.5 | 0.1207 | 0.00408 | -0.0161 | 29.5833
1 | 0.1522 | 0.00377 | -0.0111 | 40.3714
1.5 | 0.1489 | 0.0043 | 0.0015 | 34.6279
2 | 0.1519 | 0.00512 | 0.0122 | 29.668
2.5 | 0.1894 | 0.0055 | 0.0157 | 34.4364
3 | 0.2248 | 0.00599 | 0.0196 | 37.5292
4 | 0.3073 | 0.00685 | 0.0247 | 44.8613
4.5 | 0.3494 | 0.00727 | 0.0271 | 48.0605
5 | 0.3901 | 0.00774 | 0.0297 | 50.4005
5.5 | 0.4357 | 0.00813 | 0.0313 | 53.5916
6 | 0.4814 | 0.00851 | 0.033 | 56.5687
6.5 | 0.5273 | 0.0089 | 0.0345 | 59.2472
7 | 0.5742 | 0.00929 | 0.0359 | 61.8084
7.5 | 0.6222 | 0.00966 | 0.0371 | 64.4099
8 | 0.6671 | 0.01012 | 0.0388 | 65.919
8.5 | 0.714 | 0.01055 | 0.0401 | 67.6777
9 | 0.7601 | 0.01103 | 0.0416 | 68.9121
9.5 | 0.8072 | 0.01148 | 0.0429 | 70.3136
10 | 0.8499 | 0.01208 | 0.045 | 70.356
10.5 | 0.8927 | 0.01272 | 0.0469 | 70.1808
11 | 0.9364 | 0.01335 | 0.0487 | 70.1423
11.5 | 0.9759 | 0.01413 | 0.0512 | 69.0658
12 | 1.019 | 0.01482 | 0.053 | 68.7584
12.5 | 1.062 | 0.01553 | 0.0549 | 68.3838
13 | 1.0984 | 0.0165 | 0.0577 | 66.5697
13.5 | 1.1392 | 0.01733 | 0.0598 | 65.7357
14 | 1.1791 | 0.01824 | 0.062 | 64.6436
14.5 | 1.2161 | 0.01929 | 0.0645 | 63.043
15 | 1.255 | 0.02032 | 0.0667 | 61.7618
15.5 | 1.2881 | 0.02163 | 0.0695 | 59.5515
16 | 1.3226 | 0.02296 | 0.072 | 57.6045
16.5 | 1.3505 | 0.02468 | 0.0751 | 54.7204
17 | 1.386 | 0.02606 | 0.0773 | 53.185
17.5 | 1.4105 | 0.02812 | 0.0804 | 50.16
18 | 1.4332 | 0.03038 | 0.0834 | 47.1758
18.5 | 1.4585 | 0.03257 | 0.0858 | 44.7805
19 | 1.4753 | 0.03545 | 0.0886 | 41.6164
19.5 | 1.4949 | 0.03835 | 0.0907 | 38.9804

## 135. Re 16M Mach 0.50 (1)
BIGFOIL.COM POLAR EXPORT
NACA67-118
NACA67-118 |  |  |  | Cl Max: | 1.179 | at alpha= | 20 | deg
JavaFoil+Calcfoil stall+Eppler ext transition |  |  |  | L/D Max: | 92.19 | at alpha= | 6.5 | deg
Re: | 16000000 |  |  | Cd Min: | 0.00638 | at alpha= | -1.5 | deg
Mach: | 0.5 |  |  | Cl=0 at alpha= | -0.90278 | deg
|  |  |  | @ Cl=0.1, Cd= | 0.0066258
|  |  |  | @ Cl=0.4, Cd= | 0.006826
|  |  |  | @ Cl=0.6, Cd= | 0.0077526
alpha (deg) | Cl | Cd | Cm | Cl/Cd
-20 | -1.081 | 0.1876 | 0.024 | -5.76
-19.5 | -1.054 | 0.17766 | 0.023 | -5.933
-19 | -1.026 | 0.16806 | 0.022 | -6.107
-18.5 | -0.997 | 0.16258 | 0.021 | -6.13
-18 | -0.969 | 0.15631 | 0.02 | -6.197
-17.5 | -0.94 | 0.15087 | 0.018 | -6.228
-17 | -0.915 | 0.1357 | 0.018 | -6.741
-16.5 | -0.886 | 0.13032 | 0.017 | -6.797
-16 | -0.856 | 0.12532 | 0.015 | -6.829
-15.5 | -0.828 | 0.11348 | 0.014 | -7.295
-15 | -0.801 | 0.10507 | 0.014 | -7.62
-14.5 | -0.776 | 0.0991 | 0.013 | -7.83
-14 | -0.751 | 0.08957 | 0.013 | -8.388
-13.5 | -0.728 | 0.08028 | 0.012 | -9.066
-13 | -0.815 | 0.02163 | 0.016 | -37.663
-12.5 | -0.788 | 0.01877 | 0.015 | -41.977
-12 | -0.63 | 0.08158 | 0.007 | -7.727
-11.5 | -0.607 | 0.07128 | 0.007 | -8.514
-11 | -0.688 | 0.01732 | 0.01 | -39.697
-10.5 | -0.544 | 0.07363 | 0.004 | -7.393
-10 | -0.531 | 0.05426 | 0.005 | -9.785
-9.5 | -0.59 | 0.01433 | 0.005 | -41.199
-9 | -0.883 | 0.01329 | 0.004 | -66.467
-8.5 | -0.904 | 0.01214 | 0.002 | -74.449
-8 | -0.888 | 0.01135 | 0 | -78.214
-7.5 | -0.853 | 0.01067 | -0.001 | -79.989
-7 | -0.808 | 0.01028 | -0.003 | -78.622
-6.5 | -0.755 | 0.0095 | -0.005 | -79.518
-6 | -0.697 | 0.00902 | -0.007 | -77.358
-5.5 | -0.636 | 0.0086 | -0.008 | -73.887
-5 | -0.571 | 0.0082 | -0.01 | -69.666
-4.5 | -0.505 | 0.00788 | -0.012 | -64.046
-4 | -0.436 | 0.00762 | -0.013 | -57.284
-3.5 | -0.367 | 0.00712 | -0.015 | -51.589
-3 | -0.297 | 0.00677 | -0.017 | -43.891
-2.5 | -0.227 | 0.00672 | -0.019 | -33.764
-2 | -0.156 | 0.00643 | -0.02 | -24.261
-1.5 | -0.085 | 0.00638 | -0.022 | -13.349
-1 | -0.014 | 0.00654 | -0.024 | -2.074
-0.5 | 0.058 | 0.00669 | -0.025 | 8.685
0 | 0.13 | 0.00658 | -0.027 | 19.741
0.5 | 0.202 | 0.00683 | -0.029 | 29.523
1 | 0.273 | 0.00675 | -0.031 | 40.425
1.5 | 0.344 | 0.00661 | -0.032 | 52.136
2 | 0.414 | 0.00688 | -0.034 | 60.159
2.5 | 0.484 | 0.00683 | -0.036 | 70.894
3 | 0.553 | 0.00716 | -0.038 | 77.304
3.5 | 0.622 | 0.00803 | -0.039 | 77.479
4 | 0.69 | 0.0084 | -0.041 | 82.153
4.5 | 0.756 | 0.00889 | -0.043 | 85.071
5 | 0.821 | 0.00931 | -0.044 | 88.195
5.5 | 0.884 | 0.00974 | -0.046 | 90.779
6 | 0.943 | 0.01024 | -0.048 | 92.072
6.5 | 0.994 | 0.01079 | -0.049 | 92.19
7 | 1.037 | 0.01137 | -0.051 | 91.194
7.5 | 1.067 | 0.01195 | -0.053 | 89.307
8 | 1.075 | 0.01329 | -0.054 | 80.91
8.5 | 1.04 | 0.01438 | -0.056 | 72.307
9 | 0.68 | 0.01584 | -0.057 | 42.911
9.5 | 0.707 | 0.01883 | -0.058 | 37.561
10 | 0.63 | 0.05894 | -0.04 | 10.684
10.5 | 0.78 | 0.01732 | -0.062 | 45.028
11 | 0.811 | 0.01924 | -0.063 | 42.149
11.5 | 0.747 | 0.05133 | -0.053 | 14.561
12 | 0.732 | 0.0822 | -0.038 | 8.91
12.5 | 0.91 | 0.02091 | -0.068 | 43.495
13 | 0.937 | 0.02379 | -0.069 | 39.374
13.5 | 0.829 | 0.08356 | -0.048 | 9.922
14 | 0.864 | 0.08504 | -0.051 | 10.154
14.5 | 0.875 | 0.10077 | -0.045 | 8.68
15 | 0.898 | 0.11983 | -0.043 | 7.493
15.5 | 0.928 | 0.12174 | -0.046 | 7.619
16 | 0.958 | 0.12599 | -0.048 | 7.602
16.5 | 0.988 | 0.13132 | -0.05 | 7.522
17 | 1.011 | 0.14605 | -0.049 | 6.921
17.5 | 1.039 | 0.14982 | -0.051 | 6.938
18 | 1.07 | 0.15451 | -0.053 | 6.927
18.5 | 1.099 | 0.16068 | -0.055 | 6.837
19 | 1.122 | 0.19171 | -0.054 | 5.852
19.5 | 1.151 | 0.19532 | -0.056 | 5.891
20 | 1.179 | 0.19797 | -0.057 | 5.956

## 136. Re 16M Mach 0.50 (2)
BIGFOIL.COM POLAR EXPORT
NACA67-118
NACA67-118 |  |  |  | Cl Max: | 1.0635 | at alpha= | 12 | deg
XFOIL ncrit=9 |  |  |  | L/D Max: | 54.6179 | at alpha= | 9.5 | deg
Re: | 16000000 |  |  | Cd Min: | 0.10628 | at alpha= | 17 | deg
Mach: | 0.5 |  |  | Cl=0 at alpha= | -99 | deg
|  |  |  | @ Cl=0.1, Cd= | 0.00343
|  |  |  | @ Cl=0.4, Cd= | 0.010179
|  |  |  | @ Cl=0.6, Cd= | 0.012209
alpha (deg) | Cl | Cd | Cm | Cl/Cd
0 | 0.1195 | 0.00343 | -0.0275 | 34.8397
0.5 | 0.1126 | 0.00343 | -0.0128 | 32.828
1 | 0.1015 | 0.00386 | 0.0031 | 26.2953
1.5 | 0.0965 | 0.00477 | 0.0169 | 20.2306
2 | 0.1228 | 0.00543 | 0.0241 | 22.6151
2.5 | 0.128 | 0.00656 | 0.035 | 19.5122
3 | 0.1683 | 0.00716 | 0.0392 | 23.5056
4 | 0.2514 | 0.00841 | 0.0468 | 29.893
4.5 | 0.3009 | 0.00893 | 0.0493 | 33.6954
5 | 0.3438 | 0.00962 | 0.0529 | 35.738
5.5 | 0.3948 | 0.01013 | 0.0552 | 38.9733
6 | 0.4475 | 0.01063 | 0.0572 | 42.0978
6.5 | 0.4997 | 0.01119 | 0.0595 | 44.6559
7 | 0.5536 | 0.01172 | 0.0616 | 47.2355
7.5 | 0.6077 | 0.01229 | 0.0638 | 49.4467
8 | 0.6617 | 0.0129 | 0.0662 | 51.2946
8.5 | 0.714 | 0.01361 | 0.069 | 52.4614
9 | 0.7691 | 0.01427 | 0.0716 | 53.8963
9.5 | 0.822 | 0.01505 | 0.0748 | 54.6179
10 | 0.8689 | 0.0161 | 0.0788 | 53.9689
10.5 | 0.9206 | 0.01706 | 0.0826 | 53.9625
11 | 0.9711 | 0.01815 | 0.0867 | 53.5041
11.5 | 1.0216 | 0.01935 | 0.0911 | 52.7959
12 | 1.0635 | 0.02098 | 0.0967 | 50.6911
13.5 | 1.0197 | 0.03519 | 0.1217 | 28.977
14 | 0.9949 | 0.04176 | 0.1259 | 23.8242
14.5 | 0.9576 | 0.05026 | 0.1275 | 19.0529
15 | 0.9234 | 0.05978 | 0.1258 | 15.4466
15.5 | 0.8874 | 0.07093 | 0.1208 | 12.5109
16 | 0.8611 | 0.08242 | 0.114 | 10.4477
16.5 | 0.8367 | 0.09454 | 0.106 | 8.8502
17 | 0.8183 | 0.10628 | 0.0983 | 7.6995

## 137. Re 18M Mach 0.00 (1)
BIGFOIL.COM POLAR EXPORT
NACA67-118
NACA67-118 |  |  |  | Cl Max: | 1.384 | at alpha= | 14.5 | deg
JavaFoil+Calcfoil stall+Eppler ext transition |  |  |  | L/D Max: | 110.796 | at alpha= | 8.5 | deg
Re: | 18000000 |  |  | Cd Min: | 0.00604 | at alpha= | -2 | deg
Mach: | 0 |  |  | Cl=0 at alpha= | -0.90476 | deg
|  |  |  | @ Cl=0.1, Cd= | 0.0063132
|  |  |  | @ Cl=0.4, Cd= | 0.0063693
|  |  |  | @ Cl=0.6, Cd= | 0.0072113
alpha (deg) | Cl | Cd | Cm | Cl/Cd
-20 | -1.034 | 0.09971 | 0.026 | -10.368
-19.5 | -1.094 | 0.06497 | 0.028 | -16.845
-19 | -1.164 | 0.03816 | 0.029 | -30.506
-18.5 | -1.2 | 0.03006 | 0.028 | -39.913
-18 | -1.218 | 0.02703 | 0.027 | -45.07
-17.5 | -1.234 | 0.02455 | 0.026 | -50.283
-17 | -1.247 | 0.02252 | 0.025 | -55.378
-16.5 | -1.256 | 0.02093 | 0.024 | -60.018
-16 | -1.263 | 0.01927 | 0.022 | -65.509
-15.5 | -1.265 | 0.01782 | 0.021 | -71.014
-15 | -1.264 | 0.01661 | 0.02 | -76.072
-14.5 | -1.258 | 0.01569 | 0.019 | -80.13
-14 | -1.248 | 0.0148 | 0.017 | -84.304
-13.5 | -1.234 | 0.01391 | 0.016 | -88.695
-13 | -1.216 | 0.01329 | 0.015 | -91.502
-12.5 | -1.194 | 0.01267 | 0.013 | -94.277
-12 | -1.169 | 0.01209 | 0.012 | -96.639
-11.5 | -1.139 | 0.01161 | 0.01 | -98.113
-11 | -1.106 | 0.0111 | 0.009 | -99.591
-10.5 | -1.069 | 0.01061 | 0.008 | -100.768
-10 | -1.03 | 0.01019 | 0.006 | -101.06
-9.5 | -0.986 | 0.00974 | 0.005 | -101.191
-9 | -0.939 | 0.00933 | 0.003 | -100.58
-8.5 | -0.89 | 0.009 | 0.002 | -98.891
-8 | -0.839 | 0.00862 | 0 | -97.324
-7.5 | -0.786 | 0.00829 | -0.001 | -94.807
-7 | -0.731 | 0.00798 | -0.003 | -91.694
-6.5 | -0.676 | 0.00765 | -0.004 | -88.285
-6 | -0.619 | 0.0074 | -0.006 | -83.603
-5.5 | -0.561 | 0.00715 | -0.007 | -78.44
-5 | -0.502 | 0.00694 | -0.009 | -72.35
-4.5 | -0.442 | 0.00674 | -0.01 | -65.605
-4 | -0.382 | 0.00673 | -0.012 | -56.721
-3.5 | -0.321 | 0.0067 | -0.013 | -47.858
-3 | -0.259 | 0.00635 | -0.015 | -40.889
-2.5 | -0.198 | 0.00641 | -0.016 | -30.878
-2 | -0.136 | 0.00604 | -0.018 | -22.505
-1.5 | -0.074 | 0.00636 | -0.019 | -11.655
-1 | -0.012 | 0.00632 | -0.021 | -1.87
-0.5 | 0.051 | 0.00625 | -0.022 | 8.094
0 | 0.113 | 0.00633 | -0.024 | 17.872
0.5 | 0.175 | 0.00633 | -0.025 | 27.709
1 | 0.238 | 0.00643 | -0.027 | 36.958
1.5 | 0.3 | 0.00641 | -0.028 | 46.827
2 | 0.361 | 0.00612 | -0.03 | 58.971
2.5 | 0.422 | 0.00651 | -0.031 | 64.81
3 | 0.483 | 0.00676 | -0.033 | 71.516
3.5 | 0.544 | 0.00709 | -0.034 | 76.698
4 | 0.604 | 0.00722 | -0.036 | 83.685
4.5 | 0.664 | 0.00744 | -0.037 | 89.183
5 | 0.723 | 0.00771 | -0.039 | 93.75
5.5 | 0.781 | 0.00795 | -0.04 | 98.25
6 | 0.838 | 0.00824 | -0.042 | 101.685
6.5 | 0.892 | 0.0085 | -0.043 | 104.935
7 | 0.945 | 0.00882 | -0.045 | 107.214
7.5 | 0.996 | 0.00916 | -0.046 | 108.76
8 | 1.045 | 0.00951 | -0.047 | 109.912
8.5 | 1.092 | 0.00985 | -0.049 | 110.796
9 | 1.135 | 0.01032 | -0.05 | 109.962
9.5 | 1.176 | 0.01096 | -0.051 | 107.237
10 | 1.213 | 0.01145 | -0.053 | 105.972
10.5 | 1.248 | 0.012 | -0.054 | 103.957
11 | 1.278 | 0.01252 | -0.055 | 102.052
11.5 | 1.305 | 0.01303 | -0.057 | 100.18
12 | 1.328 | 0.01363 | -0.058 | 97.43
12.5 | 1.347 | 0.01429 | -0.059 | 94.294
13 | 1.362 | 0.01503 | -0.061 | 90.613
13.5 | 1.373 | 0.01578 | -0.062 | 87.004
14 | 1.381 | 0.01656 | -0.063 | 83.375
14.5 | 1.384 | 0.01754 | -0.064 | 78.879
15 | 1.383 | 0.01845 | -0.065 | 74.961
15.5 | 1.38 | 0.01914 | -0.066 | 72.101
16 | 1.372 | 0.02063 | -0.067 | 66.497
16.5 | 1.361 | 0.02194 | -0.069 | 62.045
17 | 1.347 | 0.02341 | -0.069 | 57.537
17.5 | 1.332 | 0.02442 | -0.071 | 54.529
18 | 1.308 | 0.02741 | -0.071 | 47.724
18.5 | 1.286 | 0.02972 | -0.072 | 43.273
19 | 1.264 | 0.03141 | -0.073 | 40.245
19.5 | 1.239 | 0.03397 | -0.074 | 36.465

## 138. Re 18M Mach 0.00 (2)
BIGFOIL.COM POLAR EXPORT
NACA67-118
NACA67-118 |  |  |  | Cl Max: | 1.5311 | at alpha= | 20 | deg
XFOIL ncrit=9 |  |  |  | L/D Max: | 78.4409 | at alpha= | 11 | deg
Re: | 18000000 |  |  | Cd Min: | 0.03088 | at alpha= | 20 | deg
Mach: | 0 |  |  | Cl=0 at alpha= | -1.5353 | deg
|  |  |  | @ Cl=0.1, Cd= | 0.0044859
|  |  |  | @ Cl=0.4, Cd= | 0.0071015
|  |  |  | @ Cl=0.6, Cd= | 0.0086295
alpha (deg) | Cl | Cd | Cm | Cl/Cd
-20 | -1.439 | 0.02576 | -0.0996 | -55.8618
-19.5 | -1.4161 | 0.02411 | -0.0976 | -58.735
-19 | -1.387 | 0.02281 | -0.0961 | -60.8067
-18.5 | -1.357 | 0.02165 | -0.0945 | -62.679
-18 | -1.3281 | 0.02044 | -0.0926 | -64.9755
-17.5 | -1.2991 | 0.0193 | -0.0906 | -67.3109
-17 | -1.2644 | 0.0184 | -0.0892 | -68.7174
-16.5 | -1.2317 | 0.01745 | -0.0874 | -70.5845
-16 | -1.1975 | 0.01657 | -0.0857 | -72.2692
-15.5 | -1.162 | 0.01574 | -0.084 | -73.8247
-15 | -1.1285 | 0.01489 | -0.082 | -75.7891
-14.5 | -1.0894 | 0.01425 | -0.0807 | -76.4491
-14 | -1.0502 | 0.01363 | -0.0793 | -77.0506
-13.5 | -1.0133 | 0.01297 | -0.0775 | -78.1264
-13 | -0.9712 | 0.01248 | -0.0764 | -77.8205
-12.5 | -0.9318 | 0.0119 | -0.0748 | -78.3025
-12 | -0.8927 | 0.01136 | -0.0731 | -78.5827
-11.5 | -0.8492 | 0.01093 | -0.072 | -77.6944
-11 | -0.8065 | 0.01047 | -0.0708 | -77.0296
-10.5 | -0.765 | 0.01 | -0.0693 | -76.5
-10 | -0.7212 | 0.0096 | -0.0681 | -75.125
-9.5 | -0.6771 | 0.00919 | -0.067 | -73.6779
-9 | -0.6323 | 0.00883 | -0.0659 | -71.6082
-8.5 | -0.5894 | 0.00844 | -0.0644 | -69.8341
-8 | -0.5429 | 0.00813 | -0.0635 | -66.7774
-7.5 | -0.4971 | 0.00781 | -0.0625 | -63.6492
-7 | -0.4518 | 0.00751 | -0.0613 | -60.1598
-6.5 | -0.4061 | 0.00721 | -0.0601 | -56.3245
-6 | -0.3594 | 0.00695 | -0.0592 | -51.7122
-5.5 | -0.3132 | 0.00669 | -0.058 | -46.8161
-5 | -0.2677 | 0.00643 | -0.0567 | -41.633
-4.5 | -0.2224 | 0.00617 | -0.0553 | -36.0454
-4 | -0.1802 | 0.00586 | -0.0533 | -30.7509
-3.5 | -0.1385 | 0.00551 | -0.0511 | -25.1361
-3 | -0.0983 | 0.00519 | -0.0486 | -18.9403
-2.5 | -0.0611 | 0.0049 | -0.0453 | -12.4694
-2 | -0.0276 | 0.0046 | -0.0411 | -6
-1.5 | 0.0021 | 0.00444 | -0.036 | 0.47297
-1 | 0.0335 | 0.00446 | -0.0314 | 7.5112
-0.5 | 0.0547 | 0.00447 | -0.0248 | 12.2371
0 | 0.082 | 0.00444 | -0.0194 | 18.4685
0.5 | 0.1212 | 0.00454 | -0.0165 | 26.696
1 | 0.1521 | 0.00429 | -0.0119 | 35.4545
1.5 | 0.1532 | 0.0044 | -0.0008 | 34.8182
2 | 0.1691 | 0.00499 | 0.007 | 33.8878
2.5 | 0.2055 | 0.0053 | 0.0104 | 38.7736
4 | 0.3252 | 0.00638 | 0.018 | 50.9718
4.5 | 0.3678 | 0.00676 | 0.0199 | 54.4083
5 | 0.4074 | 0.00718 | 0.0223 | 56.7409
5.5 | 0.4521 | 0.00751 | 0.0237 | 60.1997
6 | 0.4971 | 0.00784 | 0.025 | 63.4056
6.5 | 0.541 | 0.00819 | 0.0265 | 66.0562
7 | 0.5861 | 0.00853 | 0.0277 | 68.7104
7.5 | 0.6322 | 0.00886 | 0.0286 | 71.3544
8 | 0.676 | 0.00925 | 0.03 | 73.0811
8.5 | 0.7203 | 0.00963 | 0.0312 | 74.7975
9 | 0.7645 | 0.01004 | 0.0324 | 76.1454
9.5 | 0.8102 | 0.01041 | 0.0332 | 77.829
10 | 0.8519 | 0.0109 | 0.0347 | 78.156
10.5 | 0.8932 | 0.01143 | 0.0363 | 78.1452
11 | 0.9358 | 0.01193 | 0.0375 | 78.4409
11.5 | 0.975 | 0.01255 | 0.0392 | 77.6892
12 | 1.0138 | 0.0132 | 0.0409 | 76.803
12.5 | 1.0546 | 0.01379 | 0.0423 | 76.4757
13 | 1.0938 | 0.01444 | 0.0438 | 75.7479
13.5 | 1.1301 | 0.0152 | 0.0457 | 74.3487
14 | 1.1679 | 0.01594 | 0.0472 | 73.2685
14.5 | 1.2056 | 0.01668 | 0.0487 | 72.2782
15 | 1.2402 | 0.01755 | 0.0506 | 70.6667
15.5 | 1.2776 | 0.01835 | 0.0519 | 69.624
16 | 1.3099 | 0.01939 | 0.0539 | 67.5554
16.5 | 1.3415 | 0.02049 | 0.0558 | 65.471
17 | 1.378 | 0.02138 | 0.057 | 64.4528
17.5 | 1.4026 | 0.02289 | 0.0595 | 61.2757
18 | 1.4329 | 0.02416 | 0.0612 | 59.3088
18.5 | 1.4596 | 0.0256 | 0.0631 | 57.0156
19 | 1.4854 | 0.02718 | 0.065 | 54.6505
20 | 1.5311 | 0.03088 | 0.0686 | 49.5823

## 139. Re 18M Mach 0.10 (1)
BIGFOIL.COM POLAR EXPORT
NACA67-118
NACA67-118 |  |  |  | Cl Max: | 1.366 | at alpha= | 14 | deg
JavaFoil+Calcfoil stall+Eppler ext transition |  |  |  | L/D Max: | 110.18 | at alpha= | 8.5 | deg
Re: | 18000000 |  |  | Cd Min: | 0.00605 | at alpha= | -2 | deg
Mach: | 0.1 |  |  | Cl=0 at alpha= | -0.90476 | deg
|  |  |  | @ Cl=0.1, Cd= | 0.0063222
|  |  |  | @ Cl=0.4, Cd= | 0.0063805
|  |  |  | @ Cl=0.6, Cd= | 0.0072439
alpha (deg) | Cl | Cd | Cm | Cl/Cd
-20 | -0.967 | 0.1164 | 0.025 | -8.311
-19.5 | -1.01 | 0.09171 | 0.026 | -11.017
-19 | -1.056 | 0.06983 | 0.026 | -15.12
-18.5 | -1.131 | 0.03954 | 0.028 | -28.612
-18 | -1.175 | 0.02916 | 0.027 | -40.309
-17.5 | -1.195 | 0.02646 | 0.026 | -45.185
-17 | -1.214 | 0.0237 | 0.025 | -51.209
-16.5 | -1.227 | 0.02186 | 0.024 | -56.148
-16 | -1.238 | 0.01996 | 0.023 | -62.045
-15.5 | -1.245 | 0.01842 | 0.021 | -67.578
-15 | -1.247 | 0.01698 | 0.02 | -73.451
-14.5 | -1.244 | 0.01609 | 0.019 | -77.301
-14 | -1.237 | 0.01507 | 0.017 | -82.093
-13.5 | -1.226 | 0.01414 | 0.016 | -86.683
-13 | -1.21 | 0.01346 | 0.015 | -89.907
-12.5 | -1.19 | 0.01287 | 0.013 | -92.478
-12 | -1.166 | 0.01223 | 0.012 | -95.372
-11.5 | -1.138 | 0.01176 | 0.01 | -96.813
-11 | -1.106 | 0.01122 | 0.009 | -98.605
-10.5 | -1.071 | 0.01077 | 0.008 | -99.368
-10 | -1.032 | 0.01026 | 0.006 | -100.597
-9.5 | -0.988 | 0.00984 | 0.005 | -100.457
-9 | -0.942 | 0.00943 | 0.003 | -99.823
-8.5 | -0.893 | 0.00906 | 0.002 | -98.498
-8 | -0.842 | 0.00868 | 0 | -96.998
-7.5 | -0.789 | 0.00832 | -0.001 | -94.833
-7 | -0.735 | 0.00802 | -0.003 | -91.61
-6.5 | -0.679 | 0.00773 | -0.004 | -87.753
-6 | -0.622 | 0.00743 | -0.006 | -83.715
-5.5 | -0.563 | 0.00719 | -0.007 | -78.341
-5 | -0.504 | 0.00698 | -0.009 | -72.285
-4.5 | -0.444 | 0.00675 | -0.01 | -65.778
-4 | -0.383 | 0.00673 | -0.012 | -56.942
-3.5 | -0.322 | 0.0067 | -0.013 | -48.082
-3 | -0.261 | 0.00635 | -0.015 | -41.078
-2.5 | -0.199 | 0.00644 | -0.016 | -30.86
-2 | -0.137 | 0.00605 | -0.018 | -22.585
-1.5 | -0.074 | 0.00639 | -0.019 | -11.656
-1 | -0.012 | 0.00635 | -0.021 | -1.87
-0.5 | 0.051 | 0.00626 | -0.022 | 8.117
0 | 0.114 | 0.00634 | -0.024 | 17.939
0.5 | 0.176 | 0.00634 | -0.025 | 27.797
1 | 0.239 | 0.00646 | -0.027 | 36.989
1.5 | 0.301 | 0.00641 | -0.029 | 46.996
2 | 0.363 | 0.00615 | -0.03 | 58.907
2.5 | 0.424 | 0.00653 | -0.032 | 65.002
3 | 0.486 | 0.00676 | -0.033 | 71.813
3.5 | 0.546 | 0.00712 | -0.035 | 76.757
4 | 0.607 | 0.00726 | -0.036 | 83.598
4.5 | 0.667 | 0.00751 | -0.038 | 88.809
5 | 0.726 | 0.00775 | -0.039 | 93.616
5.5 | 0.784 | 0.00801 | -0.04 | 97.918
6 | 0.841 | 0.00827 | -0.042 | 101.774
6.5 | 0.896 | 0.00857 | -0.043 | 104.622
7 | 0.949 | 0.00889 | -0.045 | 106.746
7.5 | 1 | 0.00923 | -0.046 | 108.313
8 | 1.049 | 0.00956 | -0.048 | 109.686
8.5 | 1.095 | 0.00994 | -0.049 | 110.18
9 | 1.138 | 0.01039 | -0.05 | 109.493
9.5 | 1.178 | 0.0111 | -0.052 | 106.106
10 | 1.215 | 0.01158 | -0.053 | 104.929
10.5 | 1.248 | 0.01212 | -0.054 | 102.909
11 | 1.277 | 0.01268 | -0.056 | 100.753
11.5 | 1.302 | 0.01318 | -0.057 | 98.833
12 | 1.324 | 0.01389 | -0.058 | 95.279
12.5 | 1.341 | 0.0145 | -0.06 | 92.433
13 | 1.353 | 0.01526 | -0.061 | 88.689
13.5 | 1.362 | 0.01606 | -0.062 | 84.777
14 | 1.366 | 0.01688 | -0.063 | 80.943
14.5 | 1.366 | 0.01791 | -0.064 | 76.258
15 | 1.362 | 0.01889 | -0.066 | 72.104
15.5 | 1.355 | 0.0197 | -0.067 | 68.78
16 | 1.343 | 0.02126 | -0.068 | 63.149
16.5 | 1.327 | 0.02271 | -0.069 | 58.429
17 | 1.308 | 0.02435 | -0.07 | 53.718
17.5 | 1.288 | 0.02574 | -0.071 | 50.026
18 | 1.26 | 0.02907 | -0.071 | 43.332
18.5 | 1.232 | 0.03182 | -0.072 | 38.728
19 | 1.206 | 0.03377 | -0.073 | 35.706

## 140. Re 18M Mach 0.10 (2)
BIGFOIL.COM POLAR EXPORT
NACA67-118
NACA67-118 |  |  |  | Cl Max: | 1.5345 | at alpha= | 20 | deg
XFOIL ncrit=9 |  |  |  | L/D Max: | 77.6076 | at alpha= | 11 | deg
Re: | 18000000 |  |  | Cd Min: | 0.03195 | at alpha= | 20 | deg
Mach: | 0.1 |  |  | Cl=0 at alpha= | -1.5833 | deg
|  |  |  | @ Cl=0.1, Cd= | 0.0044706
|  |  |  | @ Cl=0.4, Cd= | 0.0071847
|  |  |  | @ Cl=0.6, Cd= | 0.0087162
alpha (deg) | Cl | Cd | Cm | Cl/Cd
-20 | -1.4388 | 0.02687 | -0.1038 | -53.5467
-19.5 | -1.4153 | 0.02514 | -0.1018 | -56.2967
-19 | -1.3913 | 0.02351 | -0.0997 | -59.1791
-18.5 | -1.3567 | 0.02247 | -0.0984 | -60.3783
-18 | -1.3328 | 0.02096 | -0.0959 | -63.5878
-17.5 | -1.3013 | 0.01985 | -0.094 | -65.5567
-17 | -1.2693 | 0.0188 | -0.0921 | -67.516
-16.5 | -1.2333 | 0.01792 | -0.0906 | -68.8225
-16 | -1.2011 | 0.01692 | -0.0884 | -70.987
-15.5 | -1.1648 | 0.01608 | -0.0868 | -72.4378
-15 | -1.1302 | 0.01521 | -0.0848 | -74.3064
-14.5 | -1.0931 | 0.01447 | -0.083 | -75.5425
-14 | -1.053 | 0.01386 | -0.0816 | -75.974
-13.5 | -1.0149 | 0.0132 | -0.0798 | -76.8864
-13 | -0.9738 | 0.01266 | -0.0784 | -76.9194
-12.5 | -0.9333 | 0.01209 | -0.0768 | -77.196
-12 | -0.8933 | 0.01153 | -0.0751 | -77.4761
-11.5 | -0.8511 | 0.01105 | -0.0737 | -77.0226
-11 | -0.8073 | 0.0106 | -0.0725 | -76.1604
-10.5 | -0.7645 | 0.01013 | -0.0711 | -75.4689
-10 | -0.7219 | 0.00969 | -0.0696 | -74.4995
-9.5 | -0.6776 | 0.00927 | -0.0684 | -73.096
-9 | -0.6318 | 0.00892 | -0.0674 | -70.8296
-8.5 | -0.588 | 0.00853 | -0.066 | -68.9332
-8 | -0.5424 | 0.0082 | -0.0648 | -66.1463
-7.5 | -0.4962 | 0.00787 | -0.0637 | -63.0496
-7 | -0.4495 | 0.00758 | -0.0627 | -59.3008
-6.5 | -0.405 | 0.00726 | -0.0613 | -55.7851
-6 | -0.3577 | 0.007 | -0.0603 | -51.1
-5.5 | -0.3105 | 0.00675 | -0.0593 | -46
-5 | -0.2657 | 0.00647 | -0.0578 | -41.0665
-4.5 | -0.2196 | 0.00621 | -0.0565 | -35.3623
-4 | -0.1775 | 0.0059 | -0.0544 | -30.0847
-3.5 | -0.1351 | 0.00555 | -0.0523 | -24.3423
-3 | -0.0949 | 0.00521 | -0.0496 | -18.215
-2.5 | -0.0576 | 0.00492 | -0.0464 | -11.7073
-2 | -0.023 | 0.00461 | -0.0424 | -4.9892
-1.5 | 0.0046 | 0.00445 | -0.0368 | 1.0337
-1 | 0.0347 | 0.00443 | -0.0318 | 7.833
-0.5 | 0.0562 | 0.00444 | -0.0251 | 12.6577
0 | 0.0823 | 0.00442 | -0.0195 | 18.6199
0.5 | 0.1208 | 0.00453 | -0.0164 | 26.6667
1 | 0.152 | 0.00426 | -0.0118 | 35.6808
1.5 | 0.1521 | 0.00438 | -0.0003 | 34.726
2 | 0.1664 | 0.00501 | 0.0079 | 33.2136
2.5 | 0.2029 | 0.00533 | 0.0113 | 38.0675
3.5 | 0.281 | 0.00605 | 0.0168 | 46.4463
4 | 0.3232 | 0.00643 | 0.0189 | 50.2644
4.5 | 0.3647 | 0.00683 | 0.0211 | 53.3968
5 | 0.4055 | 0.00724 | 0.0233 | 56.0083
5.5 | 0.4509 | 0.00757 | 0.0247 | 59.5641
6 | 0.4941 | 0.00794 | 0.0264 | 62.2292
6.5 | 0.5398 | 0.00826 | 0.0276 | 65.3511
7 | 0.5856 | 0.00861 | 0.0287 | 68.0139
7.5 | 0.6317 | 0.00895 | 0.0298 | 70.581
8 | 0.6748 | 0.00936 | 0.0313 | 72.094
8.5 | 0.7205 | 0.00973 | 0.0324 | 74.0493
9 | 0.7653 | 0.01014 | 0.0336 | 75.4734
9.5 | 0.8097 | 0.01056 | 0.0347 | 76.6761
10 | 0.8522 | 0.01104 | 0.0362 | 77.192
10.5 | 0.894 | 0.01159 | 0.0378 | 77.1355
11 | 0.9375 | 0.01208 | 0.039 | 77.6076
11.5 | 0.9753 | 0.01276 | 0.041 | 76.4342
12 | 1.0157 | 0.0134 | 0.0426 | 75.7985
12.5 | 1.0574 | 0.01398 | 0.044 | 75.6366
13 | 1.094 | 0.01474 | 0.046 | 74.2198
13.5 | 1.1327 | 0.01546 | 0.0477 | 73.2665
14 | 1.1716 | 0.0162 | 0.0492 | 72.321
14.5 | 1.2071 | 0.01704 | 0.0512 | 70.8392
15 | 1.2443 | 0.01787 | 0.0528 | 69.6307
15.5 | 1.2818 | 0.01871 | 0.0543 | 68.5088
16 | 1.3123 | 0.01988 | 0.0566 | 66.0111
16.5 | 1.3453 | 0.02097 | 0.0585 | 64.1536
17 | 1.3783 | 0.02208 | 0.0603 | 62.423
17.5 | 1.4065 | 0.0235 | 0.0625 | 59.8511
18 | 1.433 | 0.02501 | 0.0647 | 57.2971
18.5 | 1.4631 | 0.02638 | 0.0663 | 55.4625
19 | 1.486 | 0.02821 | 0.0686 | 52.6764
19.5 | 1.5091 | 0.03012 | 0.0706 | 50.1029
20 | 1.5345 | 0.03195 | 0.0721 | 48.0282

## 141. Re 18M Mach 0.25 (1)
BIGFOIL.COM POLAR EXPORT
NACA67-118
NACA67-118 |  |  |  | Cl Max: | 1.281 | at alpha= | 12 | deg
JavaFoil+Calcfoil stall+Eppler ext transition |  |  |  | L/D Max: | 106.844 | at alpha= | 8 | deg
Re: | 18000000 |  |  | Cd Min: | 0.00617 | at alpha= | -2.5 | deg
Mach: | 0.25 |  |  | Cl=0 at alpha= | -0.90625 | deg
|  |  |  | @ Cl=0.1, Cd= | 0.0064043
|  |  |  | @ Cl=0.4, Cd= | 0.0066
|  |  |  | @ Cl=0.6, Cd= | 0.0073951
alpha (deg) | Cl | Cd | Cm | Cl/Cd
-18 | -0.716 | 0.13047 | 0.018 | -5.491
-17.5 | -0.77 | 0.11566 | 0.018 | -6.655
-17 | -0.817 | 0.10569 | 0.018 | -7.728
-16.5 | -0.869 | 0.08931 | 0.018 | -9.728
-16 | -0.968 | 0.04654 | 0.021 | -20.8
-15.5 | -1.064 | 0.02341 | 0.022 | -45.447
-15 | -1.095 | 0.02147 | 0.02 | -51.026
-14.5 | -1.123 | 0.01907 | 0.019 | -58.887
-14 | -1.142 | 0.01717 | 0.018 | -66.539
-13.5 | -1.153 | 0.01582 | 0.016 | -72.887
-13 | -1.156 | 0.01469 | 0.015 | -78.71
-12.5 | -1.152 | 0.01396 | 0.014 | -82.495
-12 | -1.141 | 0.01323 | 0.012 | -86.26
-11.5 | -1.124 | 0.0126 | 0.011 | -89.216
-11 | -1.101 | 0.01189 | 0.009 | -92.587
-10.5 | -1.073 | 0.01137 | 0.008 | -94.369
-10 | -1.039 | 0.01081 | 0.006 | -96.124
-9.5 | -0.999 | 0.01037 | 0.005 | -96.411
-9 | -0.955 | 0.00988 | 0.003 | -96.628
-8.5 | -0.908 | 0.00947 | 0.002 | -95.853
-8 | -0.858 | 0.00905 | 0 | -94.76
-7.5 | -0.805 | 0.00866 | -0.001 | -93.021
-7 | -0.751 | 0.00832 | -0.003 | -90.212
-6.5 | -0.694 | 0.00798 | -0.004 | -87
-6 | -0.636 | 0.00768 | -0.006 | -82.854
-5.5 | -0.577 | 0.0074 | -0.007 | -78.033
-5 | -0.517 | 0.00717 | -0.009 | -72.05
-4.5 | -0.456 | 0.00694 | -0.011 | -65.601
-4 | -0.393 | 0.00673 | -0.012 | -58.447
-3.5 | -0.331 | 0.00687 | -0.014 | -48.091
-3 | -0.268 | 0.0065 | -0.015 | -41.179
-2.5 | -0.204 | 0.00617 | -0.017 | -33.082
-2 | -0.14 | 0.00643 | -0.018 | -21.822
-1.5 | -0.076 | 0.00642 | -0.02 | -11.91
-1 | -0.012 | 0.00645 | -0.021 | -1.887
-0.5 | 0.052 | 0.00636 | -0.023 | 8.204
0 | 0.117 | 0.00642 | -0.025 | 18.178
0.5 | 0.181 | 0.00646 | -0.026 | 27.998
1 | 0.245 | 0.00658 | -0.028 | 37.26
1.5 | 0.309 | 0.00651 | -0.029 | 47.514
2 | 0.372 | 0.00668 | -0.031 | 55.716
2.5 | 0.435 | 0.0065 | -0.032 | 66.991
3 | 0.498 | 0.00681 | -0.034 | 73.202
3.5 | 0.561 | 0.00728 | -0.035 | 76.986
4 | 0.622 | 0.00746 | -0.037 | 83.486
4.5 | 0.684 | 0.00771 | -0.039 | 88.68
5 | 0.744 | 0.008 | -0.04 | 93.057
5.5 | 0.804 | 0.00826 | -0.042 | 97.254
6 | 0.861 | 0.00858 | -0.043 | 100.372
6.5 | 0.917 | 0.0089 | -0.044 | 102.985
7 | 0.969 | 0.00924 | -0.046 | 104.92
7.5 | 1.02 | 0.00962 | -0.047 | 106.009
8 | 1.067 | 0.00999 | -0.049 | 106.844
8.5 | 1.111 | 0.01047 | -0.05 | 106.115
9 | 1.151 | 0.01124 | -0.052 | 102.381
9.5 | 1.186 | 0.0118 | -0.053 | 100.5
10 | 1.216 | 0.01234 | -0.054 | 98.524
10.5 | 1.242 | 0.01295 | -0.056 | 95.846
11 | 1.261 | 0.01361 | -0.057 | 92.646
11.5 | 1.274 | 0.01423 | -0.058 | 89.549
12 | 1.281 | 0.01496 | -0.06 | 85.64
12.5 | 1.281 | 0.01588 | -0.061 | 80.687
13 | 1.274 | 0.01683 | -0.062 | 75.686
13.5 | 1.26 | 0.01791 | -0.064 | 70.365
14 | 1.239 | 0.01907 | -0.065 | 64.964
14.5 | 1.21 | 0.02074 | -0.066 | 58.352
15 | 1.174 | 0.02251 | -0.067 | 52.153
15.5 | 1.13 | 0.02484 | -0.068 | 45.496
16 | 1.079 | 0.0282 | -0.068 | 38.278
16.5 | 1.019 | 0.03351 | -0.069 | 30.411
17 | 0.868 | 0.0883 | -0.056 | 9.831

## 142. Re 18M Mach 0.25 (2)
BIGFOIL.COM POLAR EXPORT
NACA67-118
NACA67-118 |  |  |  | Cl Max: | 1.5309 | at alpha= | 20 | deg
XFOIL ncrit=9 |  |  |  | L/D Max: | 72.2667 | at alpha= | 9.5 | deg
Re: | 18000000 |  |  | Cd Min: | 0.04013 | at alpha= | 20 | deg
Mach: | 0.25 |  |  | Cl=0 at alpha= | -2.0051 | deg
|  |  |  | @ Cl=0.1, Cd= | 0.0042171
|  |  |  | @ Cl=0.4, Cd= | 0.0076786
|  |  |  | @ Cl=0.6, Cd= | 0.0092764
alpha (deg) | Cl | Cd | Cm | Cl/Cd
-20 | -1.4287 | 0.03436 | -0.1265 | -41.5803
-19.5 | -1.4131 | 0.03144 | -0.124 | -44.9459
-19 | -1.3967 | 0.02874 | -0.1211 | -48.5978
-18.5 | -1.3661 | 0.02698 | -0.1189 | -50.6338
-18 | -1.3459 | 0.0248 | -0.1155 | -54.2702
-17.5 | -1.3168 | 0.02316 | -0.1127 | -56.8566
-17 | -1.2868 | 0.02161 | -0.1098 | -59.5465
-16.5 | -1.2536 | 0.02029 | -0.1071 | -61.7841
-16 | -1.2194 | 0.01906 | -0.1044 | -63.9769
-15.5 | -1.1814 | 0.01804 | -0.102 | -65.4878
-15 | -1.1432 | 0.01706 | -0.0996 | -67.0106
-14.5 | -1.1069 | 0.01607 | -0.0968 | -68.8799
-14 | -1.0679 | 0.01519 | -0.0943 | -70.3028
-13.5 | -1.0294 | 0.01437 | -0.0917 | -71.6354
-13 | -0.986 | 0.01372 | -0.0898 | -71.8659
-12.5 | -0.9423 | 0.0131 | -0.0879 | -71.9313
-12 | -0.9022 | 0.0124 | -0.0854 | -72.7581
-11.5 | -0.858 | 0.01183 | -0.0836 | -72.5275
-11 | -0.8119 | 0.01132 | -0.082 | -71.7226
-10.5 | -0.7683 | 0.01078 | -0.0801 | -71.2709
-10 | -0.7232 | 0.01028 | -0.0783 | -70.3502
-9.5 | -0.6767 | 0.00984 | -0.0768 | -68.7703
-9 | -0.6308 | 0.0094 | -0.0752 | -67.1064
-8.5 | -0.5853 | 0.00898 | -0.0735 | -65.1782
-8 | -0.5372 | 0.00863 | -0.0723 | -62.248
-7.5 | -0.4898 | 0.00827 | -0.0709 | -59.2261
-7 | -0.4432 | 0.00792 | -0.0694 | -55.9596
-6.5 | -0.3955 | 0.0076 | -0.0681 | -52.0395
-6 | -0.3466 | 0.00732 | -0.067 | -47.3497
-5.5 | -0.2993 | 0.00703 | -0.0656 | -42.5747
-5 | -0.2522 | 0.00674 | -0.0641 | -37.4184
-4.5 | -0.2043 | 0.00647 | -0.0628 | -31.5765
-4 | -0.1619 | 0.00611 | -0.0604 | -26.4975
-3.5 | -0.118 | 0.00575 | -0.0583 | -20.5217
-3 | -0.0776 | 0.00535 | -0.0554 | -14.5047
-2.5 | -0.039 | 0.00505 | -0.0521 | -7.7228
-2 | 0.0004 | 0.00473 | -0.0489 | 0.084567
-1.5 | 0.0283 | 0.0044 | -0.0431 | 6.4318
-0.5 | 0.0629 | 0.0043 | -0.027 | 14.6279
1 | 0.1479 | 0.00411 | -0.0102 | 35.9854
2 | 0.1501 | 0.00514 | 0.0126 | 29.2023
2.5 | 0.189 | 0.0055 | 0.0158 | 34.3636
3 | 0.2249 | 0.00592 | 0.0195 | 37.9899
3.5 | 0.2671 | 0.00633 | 0.022 | 42.1959
4 | 0.3093 | 0.00675 | 0.0244 | 45.8222
4.5 | 0.3533 | 0.00715 | 0.0264 | 49.4126
5 | 0.3935 | 0.00763 | 0.0291 | 51.5727
5.5 | 0.4403 | 0.00798 | 0.0305 | 55.1754
6 | 0.4866 | 0.00835 | 0.0321 | 58.2754
6.5 | 0.5327 | 0.00872 | 0.0336 | 61.0894
7 | 0.5792 | 0.00911 | 0.0351 | 63.5785
7.5 | 0.6267 | 0.00949 | 0.0363 | 66.0379
8 | 0.6737 | 0.00989 | 0.0377 | 68.1193
8.5 | 0.7188 | 0.01035 | 0.0394 | 69.4493
9 | 0.7653 | 0.01081 | 0.0408 | 70.7956
9.5 | 0.813 | 0.01125 | 0.042 | 72.2667
10 | 0.8552 | 0.01185 | 0.0442 | 72.1688
10.5 | 0.8962 | 0.01255 | 0.0464 | 71.4104
11 | 0.9413 | 0.01312 | 0.0481 | 71.7454
11.5 | 0.9818 | 0.01386 | 0.0504 | 70.8369
12 | 1.0249 | 0.01454 | 0.0523 | 70.4883
12.5 | 1.0674 | 0.01527 | 0.0542 | 69.9018
13 | 1.1051 | 0.0162 | 0.0568 | 68.216
13.5 | 1.1459 | 0.01702 | 0.059 | 67.3267
14 | 1.1872 | 0.01786 | 0.061 | 66.4726
14.5 | 1.2235 | 0.01893 | 0.0636 | 64.6329
15 | 1.2626 | 0.01993 | 0.0659 | 63.3517
15.5 | 1.296 | 0.02121 | 0.0687 | 61.1033
16 | 1.3295 | 0.02257 | 0.0714 | 58.9056
16.5 | 1.3584 | 0.02421 | 0.0744 | 56.109
17 | 1.3938 | 0.02559 | 0.0767 | 54.4666
17.5 | 1.4186 | 0.02761 | 0.0798 | 51.3799
18 | 1.4457 | 0.02959 | 0.0825 | 48.8577
18.5 | 1.4736 | 0.03161 | 0.0848 | 46.6182
19 | 1.4922 | 0.03431 | 0.0876 | 43.4917
19.5 | 1.5121 | 0.03711 | 0.0899 | 40.7464
20 | 1.5309 | 0.04013 | 0.0919 | 38.1485

## 143. Re 18M Mach 0.50 (1)
BIGFOIL.COM POLAR EXPORT
NACA67-118
NACA67-118 |  |  |  | Cl Max: | 1.179 | at alpha= | 20 | deg
JavaFoil+Calcfoil stall+Eppler ext transition |  |  |  | L/D Max: | 93.918 | at alpha= | 6.5 | deg
Re: | 18000000 |  |  | Cd Min: | 0.00677 | at alpha= | -1.5 | deg
Mach: | 0.5 |  |  | Cl=0 at alpha= | -0.90278 | deg
|  |  |  | @ Cl=0.1, Cd= | 0.0068408
|  |  |  | @ Cl=0.4, Cd= | 0.0070641
|  |  |  | @ Cl=0.6, Cd= | 0.0077568
alpha (deg) | Cl | Cd | Cm | Cl/Cd
-20 | -1.081 | 0.19027 | 0.024 | -5.679
-19.5 | -1.054 | 0.18043 | 0.023 | -5.841
-19 | -1.026 | 0.17342 | 0.022 | -5.916
-18.5 | -0.996 | 0.16708 | 0.021 | -5.964
-18 | -0.968 | 0.16258 | 0.02 | -5.954
-17.5 | -0.939 | 0.15909 | 0.018 | -5.902
-17 | -0.913 | 0.14053 | 0.018 | -6.5
-16.5 | -0.885 | 0.13585 | 0.017 | -6.512
-16 | -0.856 | 0.12979 | 0.015 | -6.593
-15.5 | -0.827 | 0.11919 | 0.014 | -6.939
-15 | -0.8 | 0.11082 | 0.013 | -7.217
-14.5 | -0.775 | 0.10015 | 0.013 | -7.742
-14 | -0.748 | 0.09383 | 0.012 | -7.971
-13.5 | -0.721 | 0.08633 | 0.012 | -8.357
-13 | -0.817 | 0.0207 | 0.017 | -39.466
-12.5 | -0.789 | 0.01826 | 0.015 | -43.192
-12 | -0.631 | 0.08074 | 0.008 | -7.81
-11.5 | -0.608 | 0.06989 | 0.007 | -8.705
-11 | -0.688 | 0.01692 | 0.01 | -40.663
-10.5 | -0.544 | 0.07216 | 0.004 | -7.544
-10 | -0.553 | 0.04078 | 0.006 | -13.549
-9.5 | -0.59 | 0.01411 | 0.005 | -41.851
-9 | -0.884 | 0.01303 | 0.004 | -67.848
-8.5 | -0.904 | 0.0119 | 0.002 | -75.977
-8 | -0.888 | 0.01111 | 0 | -79.883
-7.5 | -0.854 | 0.01043 | -0.001 | -81.827
-7 | -0.808 | 0.01006 | -0.003 | -80.344
-6.5 | -0.756 | 0.00934 | -0.005 | -80.903
-6 | -0.698 | 0.00888 | -0.007 | -78.583
-5.5 | -0.636 | 0.00845 | -0.008 | -75.295
-5 | -0.572 | 0.00806 | -0.01 | -70.956
-4.5 | -0.505 | 0.00778 | -0.012 | -64.838
-4 | -0.436 | 0.00752 | -0.014 | -58.038
-3.5 | -0.367 | 0.00699 | -0.015 | -52.523
-3 | -0.297 | 0.00719 | -0.017 | -41.343
-2.5 | -0.227 | 0.00682 | -0.019 | -33.285
-2 | -0.156 | 0.00697 | -0.02 | -22.373
-1.5 | -0.085 | 0.00677 | -0.022 | -12.572
-1 | -0.014 | 0.00696 | -0.024 | -1.949
-0.5 | 0.058 | 0.00687 | -0.025 | 8.452
0 | 0.13 | 0.00682 | -0.027 | 19.055
0.5 | 0.202 | 0.00698 | -0.029 | 28.863
1 | 0.273 | 0.00711 | -0.031 | 38.418
1.5 | 0.345 | 0.00708 | -0.032 | 48.684
2 | 0.414 | 0.00706 | -0.034 | 58.632
2.5 | 0.484 | 0.00736 | -0.036 | 65.815
3 | 0.554 | 0.00752 | -0.038 | 73.643
3.5 | 0.622 | 0.00787 | -0.039 | 79.042
4 | 0.69 | 0.00827 | -0.041 | 83.445
4.5 | 0.757 | 0.00874 | -0.043 | 86.575
5 | 0.822 | 0.00913 | -0.045 | 90.055
5.5 | 0.885 | 0.00954 | -0.046 | 92.726
6 | 0.943 | 0.01011 | -0.048 | 93.296
6.5 | 0.995 | 0.01059 | -0.049 | 93.918
7 | 1.038 | 0.01113 | -0.051 | 93.254
7.5 | 1.068 | 0.01173 | -0.053 | 91.049
8 | 1.076 | 0.01306 | -0.054 | 82.356
8.5 | 1.04 | 0.01409 | -0.056 | 73.821
9 | 0.68 | 0.01551 | -0.057 | 43.867
9.5 | 0.708 | 0.01845 | -0.058 | 38.375
10 | 0.635 | 0.05599 | -0.042 | 11.334
10.5 | 0.78 | 0.01696 | -0.062 | 46.014
11 | 0.812 | 0.01856 | -0.063 | 43.748
11.5 | 0.839 | 0.02142 | -0.064 | 39.161
12 | 0.733 | 0.08089 | -0.039 | 9.063
12.5 | 0.91 | 0.02045 | -0.068 | 44.515
13 | 0.931 | 0.02545 | -0.068 | 36.593
13.5 | 0.838 | 0.07795 | -0.051 | 10.746
14 | 0.867 | 0.08224 | -0.052 | 10.545
14.5 | 0.871 | 0.107 | -0.043 | 8.14
15 | 0.898 | 0.12394 | -0.043 | 7.244
15.5 | 0.927 | 0.12676 | -0.045 | 7.313
16 | 0.958 | 0.12894 | -0.048 | 7.427
16.5 | 0.985 | 0.13851 | -0.049 | 7.112
17 | 1.011 | 0.1478 | -0.049 | 6.841
17.5 | 1.04 | 0.15326 | -0.051 | 6.786
18 | 1.069 | 0.15978 | -0.053 | 6.692
18.5 | 1.098 | 0.16536 | -0.054 | 6.637
19 | 1.123 | 0.18796 | -0.054 | 5.972
19.5 | 1.151 | 0.19464 | -0.056 | 5.913
20 | 1.179 | 0.19839 | -0.057 | 5.945

## 144. Re 18M Mach 0.50 (2)
BIGFOIL.COM POLAR EXPORT
NACA67-118
NACA67-118 |  |  |  | Cl Max: | 1.0876 | at alpha= | 12.5 | deg
XFOIL ncrit=9 |  |  |  | L/D Max: | 55.9459 | at alpha= | 9.5 | deg
Re: | 18000000 |  |  | Cd Min: | 0.11842 | at alpha= | 17.5 | deg
Mach: | 0.5 |  |  | Cl=0 at alpha= | -2.9734 | deg
|  |  |  | @ Cl=0.1, Cd= | 0.004931
|  |  |  | @ Cl=0.4, Cd= | 0.0099916
|  |  |  | @ Cl=0.6, Cd= | 0.011947
alpha (deg) | Cl | Cd | Cm | Cl/Cd
-12.5 | -0.9123 | 0.0216 | -0.147 | -42.2361
-12 | -0.9182 | 0.01813 | -0.1373 | -50.6453
-11.5 | -0.8922 | 0.01611 | -0.1296 | -55.3818
-11 | -0.8436 | 0.01496 | -0.1244 | -56.3904
-10.5 | -0.7923 | 0.01402 | -0.12 | -56.5121
-10 | -0.7379 | 0.01325 | -0.1163 | -55.6906
-9.5 | -0.6827 | 0.01255 | -0.1129 | -54.3984
-9 | -0.6308 | 0.01183 | -0.1094 | -53.3221
-8.5 | -0.5759 | 0.01125 | -0.1065 | -51.1911
-8 | -0.5205 | 0.01072 | -0.1039 | -48.5541
-7.5 | -0.4678 | 0.01016 | -0.1011 | -46.0433
-7 | -0.4139 | 0.00967 | -0.0987 | -42.8025
-6.5 | -0.3586 | 0.00925 | -0.0966 | -38.7676
-6 | -0.3041 | 0.00884 | -0.0946 | -34.4005
-5.5 | -0.2512 | 0.00843 | -0.0924 | -29.7983
-5 | -0.1963 | 0.00808 | -0.0907 | -24.2946
-4.5 | -0.1418 | 0.00772 | -0.089 | -18.3679
-4 | -0.0935 | 0.00725 | -0.0863 | -12.8966
-3.5 | -0.0472 | 0.00677 | -0.0831 | -6.9719
-3 | -0.0024 | 0.00629 | -0.0798 | -0.38156
-2.5 | 0.0427 | 0.00584 | -0.0764 | 7.3116
-2 | 0.0797 | 0.00533 | -0.0715 | 14.9531
-1.5 | 0.1087 | 0.00476 | -0.0648 | 22.8361
-1 | 0.124 | 0.00416 | -0.0552 | 29.8077
-0.5 | 0.1031 | 0.00358 | -0.0374 | 28.7989
0 | 0.1074 | 0.00404 | -0.0249 | 26.5842
0.5 | 0.0924 | 0.0041 | -0.0081 | 22.5366
1 | 0.0842 | 0.00419 | 0.0067 | 20.0955
1.5 | 0.0849 | 0.00489 | 0.0192 | 17.362
2 | 0.1112 | 0.00559 | 0.0263 | 19.8927
2.5 | 0.1242 | 0.00655 | 0.0358 | 18.9618
3 | 0.1673 | 0.0071 | 0.0394 | 23.5634
3.5 | 0.2101 | 0.00768 | 0.043 | 27.3568
4 | 0.2536 | 0.00828 | 0.0465 | 30.628
4.5 | 0.3022 | 0.00881 | 0.0491 | 34.3019
5 | 0.3475 | 0.00945 | 0.0523 | 36.7725
5.5 | 0.3987 | 0.00998 | 0.0546 | 39.9499
6 | 0.4524 | 0.01046 | 0.0565 | 43.2505
6.5 | 0.5057 | 0.01098 | 0.0586 | 46.0565
7 | 0.5587 | 0.01153 | 0.0609 | 48.4562
7.5 | 0.6132 | 0.01208 | 0.0631 | 50.7616
8 | 0.6685 | 0.01264 | 0.0653 | 52.8877
8.5 | 0.7195 | 0.01338 | 0.0683 | 53.7743
9 | 0.7749 | 0.01403 | 0.0709 | 55.2316
9.5 | 0.828 | 0.0148 | 0.0741 | 55.9459
10 | 0.8745 | 0.01585 | 0.0783 | 55.1735
10.5 | 0.9268 | 0.01678 | 0.082 | 55.2324
11 | 0.9792 | 0.01779 | 0.0859 | 55.0422
11.5 | 1.0288 | 0.01901 | 0.0905 | 54.1189
12 | 1.0732 | 0.02054 | 0.096 | 52.2493
12.5 | 1.0876 | 0.02347 | 0.1046 | 46.34
13 | 1.0679 | 0.02817 | 0.1139 | 37.9091
13.5 | 1.0313 | 0.03445 | 0.1215 | 29.9361
14 | 1.0018 | 0.04125 | 0.1261 | 24.2861
14.5 | 0.9599 | 0.05002 | 0.1278 | 19.1903
15 | 0.9211 | 0.05995 | 0.126 | 15.3645
15.5 | 0.8874 | 0.0709 | 0.1211 | 12.5162
16 | 0.857 | 0.08287 | 0.1138 | 10.3415
16.5 | 0.8354 | 0.0947 | 0.1061 | 8.8215
17 | 0.8146 | 0.1068 | 0.0982 | 7.6273
17.5 | 0.7957 | 0.11842 | 0.0906 | 6.7193

## 145. Re 20M Mach 0.00 (1)
BIGFOIL.COM POLAR EXPORT
NACA67-118
NACA67-118 |  |  |  | Cl Max: | 1.385 | at alpha= | 14.5 | deg
JavaFoil+Calcfoil stall+Eppler ext transition |  |  |  | L/D Max: | 112.473 | at alpha= | 8.5 | deg
Re: | 20000000 |  |  | Cd Min: | 0.00605 | at alpha= | -2 | deg
Mach: | 0 |  |  | Cl=0 at alpha= | -0.90476 | deg
|  |  |  | @ Cl=0.1, Cd= | 0.0064716
|  |  |  | @ Cl=0.4, Cd= | 0.0064602
|  |  |  | @ Cl=0.6, Cd= | 0.0073
alpha (deg) | Cl | Cd | Cm | Cl/Cd
-20 | -1.041 | 0.09306 | 0.027 | -11.19
-19.5 | -1.112 | 0.05478 | 0.029 | -20.301
-19 | -1.174 | 0.03429 | 0.029 | -34.25
-18.5 | -1.2 | 0.02962 | 0.028 | -40.507
-18 | -1.22 | 0.02634 | 0.027 | -46.305
-17.5 | -1.235 | 0.0242 | 0.026 | -51.026
-17 | -1.248 | 0.02195 | 0.025 | -56.868
-16.5 | -1.258 | 0.02031 | 0.024 | -61.945
-16 | -1.264 | 0.01885 | 0.022 | -67.043
-15.5 | -1.266 | 0.01753 | 0.021 | -72.203
-15 | -1.264 | 0.01646 | 0.02 | -76.781
-14.5 | -1.258 | 0.01537 | 0.019 | -81.846
-14 | -1.248 | 0.01447 | 0.017 | -86.29
-13.5 | -1.235 | 0.01366 | 0.016 | -90.411
-13 | -1.217 | 0.01305 | 0.015 | -93.216
-12.5 | -1.195 | 0.01246 | 0.013 | -95.893
-12 | -1.169 | 0.01185 | 0.012 | -98.673
-11.5 | -1.139 | 0.01141 | 0.01 | -99.836
-11 | -1.106 | 0.0109 | 0.009 | -101.507
-10.5 | -1.07 | 0.01047 | 0.008 | -102.146
-10 | -1.03 | 0.01002 | 0.006 | -102.762
-9.5 | -0.986 | 0.00959 | 0.005 | -102.868
-9 | -0.939 | 0.00919 | 0.003 | -102.225
-8.5 | -0.89 | 0.00883 | 0.002 | -100.804
-8 | -0.839 | 0.00849 | 0 | -98.831
-7.5 | -0.786 | 0.00815 | -0.001 | -96.509
-7 | -0.732 | 0.00784 | -0.003 | -93.347
-6.5 | -0.676 | 0.00754 | -0.004 | -89.686
-6 | -0.619 | 0.00733 | -0.006 | -84.469
-5.5 | -0.561 | 0.00705 | -0.007 | -79.585
-5 | -0.502 | 0.00686 | -0.009 | -73.186
-4.5 | -0.442 | 0.00689 | -0.01 | -64.224
-4 | -0.382 | 0.00681 | -0.012 | -56.018
-3.5 | -0.321 | 0.00677 | -0.013 | -47.369
-3 | -0.26 | 0.00671 | -0.015 | -38.686
-2.5 | -0.198 | 0.00626 | -0.016 | -31.627
-2 | -0.136 | 0.00605 | -0.018 | -22.499
-1.5 | -0.074 | 0.00647 | -0.019 | -11.47
-1 | -0.012 | 0.00636 | -0.021 | -1.856
-0.5 | 0.051 | 0.00644 | -0.022 | 7.855
0 | 0.113 | 0.00648 | -0.024 | 17.457
0.5 | 0.176 | 0.00645 | -0.025 | 27.214
1 | 0.238 | 0.00649 | -0.027 | 36.64
1.5 | 0.3 | 0.00663 | -0.028 | 45.288
2 | 0.361 | 0.00623 | -0.03 | 57.93
2.5 | 0.422 | 0.00659 | -0.031 | 64.041
3 | 0.483 | 0.00682 | -0.033 | 70.884
3.5 | 0.544 | 0.00716 | -0.034 | 75.969
4 | 0.604 | 0.00731 | -0.036 | 82.664
4.5 | 0.664 | 0.00736 | -0.037 | 90.209
5 | 0.723 | 0.00762 | -0.039 | 94.913
5.5 | 0.781 | 0.00786 | -0.04 | 99.341
6 | 0.838 | 0.00812 | -0.042 | 103.217
6.5 | 0.893 | 0.00839 | -0.043 | 106.388
7 | 0.946 | 0.00867 | -0.045 | 109.052
7.5 | 0.997 | 0.009 | -0.046 | 110.73
8 | 1.046 | 0.00932 | -0.047 | 112.227
8.5 | 1.092 | 0.00971 | -0.049 | 112.473
9 | 1.136 | 0.01034 | -0.05 | 109.821
9.5 | 1.176 | 0.01079 | -0.051 | 108.983
10 | 1.214 | 0.01124 | -0.053 | 107.973
10.5 | 1.248 | 0.01177 | -0.054 | 106.004
11 | 1.278 | 0.01232 | -0.055 | 103.782
11.5 | 1.306 | 0.01278 | -0.057 | 102.131
12 | 1.328 | 0.01342 | -0.058 | 98.989
12.5 | 1.348 | 0.01402 | -0.059 | 96.088
13 | 1.363 | 0.01475 | -0.061 | 92.409
13.5 | 1.374 | 0.01549 | -0.062 | 88.708
14 | 1.381 | 0.01628 | -0.063 | 84.829
14.5 | 1.385 | 0.01721 | -0.064 | 80.47
15 | 1.384 | 0.01807 | -0.065 | 76.583
15.5 | 1.381 | 0.01883 | -0.066 | 73.32
16 | 1.373 | 0.02022 | -0.068 | 67.88
16.5 | 1.362 | 0.02144 | -0.069 | 63.517
17 | 1.348 | 0.02287 | -0.07 | 58.932
17.5 | 1.332 | 0.02399 | -0.071 | 55.53
18 | 1.309 | 0.02674 | -0.071 | 48.961
18.5 | 1.287 | 0.02893 | -0.072 | 44.497
19 | 1.265 | 0.03058 | -0.073 | 41.379
19.5 | 1.24 | 0.03297 | -0.074 | 37.62

## 146. Re 20M Mach 0.00 (2)
BIGFOIL.COM POLAR EXPORT
NACA67-118
NACA67-118 |  |  |  | Cl Max: | 1.5418 | at alpha= | 20 | deg
XFOIL ncrit=9 |  |  |  | L/D Max: | 80 | at alpha= | 10 | deg
Re: | 20000000 |  |  | Cd Min: | 0.03016 | at alpha= | 20 | deg
Mach: | 0 |  |  | Cl=0 at alpha= | -1.4806 | deg
|  |  |  | @ Cl=0.1, Cd= | 0.004693
|  |  |  | @ Cl=0.4, Cd= | 0.0069766
|  |  |  | @ Cl=0.6, Cd= | 0.0084586
alpha (deg) | Cl | Cd | Cm | Cl/Cd
-20 | -1.4454 | 0.02533 | -0.099 | -57.0628
-19.5 | -1.4229 | 0.02368 | -0.097 | -60.0887
-19 | -1.3955 | 0.02232 | -0.0952 | -62.5224
-18.5 | -1.3623 | 0.02134 | -0.0939 | -63.8379
-18 | -1.336 | 0.02002 | -0.0917 | -66.7333
-17.5 | -1.3058 | 0.01893 | -0.0898 | -68.9805
-17 | -1.271 | 0.01804 | -0.0884 | -70.4545
-16.5 | -1.2387 | 0.0171 | -0.0865 | -72.4386
-16 | -1.2024 | 0.0163 | -0.0851 | -73.7669
-15.5 | -1.1673 | 0.01548 | -0.0834 | -75.407
-15 | -1.1334 | 0.01464 | -0.0814 | -77.418
-14.5 | -1.0948 | 0.014 | -0.08 | -78.2
-14 | -1.0568 | 0.01336 | -0.0784 | -79.1018
-13.5 | -1.0179 | 0.01277 | -0.0768 | -79.7103
-13 | -0.9759 | 0.01228 | -0.0757 | -79.4707
-12.5 | -0.9369 | 0.01171 | -0.074 | -80.0085
-12 | -0.8972 | 0.01116 | -0.0724 | -80.3943
-11.5 | -0.8534 | 0.01073 | -0.0714 | -79.534
-11 | -0.8104 | 0.01029 | -0.0702 | -78.7561
-10.5 | -0.7699 | 0.00981 | -0.0685 | -78.4811
-10 | -0.7248 | 0.00943 | -0.0676 | -76.8611
-9.5 | -0.6809 | 0.00902 | -0.0663 | -75.4878
-9 | -0.6366 | 0.00866 | -0.0652 | -73.5104
-8.5 | -0.5929 | 0.00829 | -0.0638 | -71.5199
-8 | -0.5463 | 0.00799 | -0.0629 | -68.373
-7.5 | -0.5011 | 0.00766 | -0.0618 | -65.4178
-7 | -0.4563 | 0.00737 | -0.0605 | -61.9132
-6.5 | -0.41 | 0.00708 | -0.0594 | -57.9096
-6 | -0.3631 | 0.00683 | -0.0585 | -53.1625
-5.5 | -0.3181 | 0.00656 | -0.0571 | -48.4909
-5 | -0.2716 | 0.00632 | -0.056 | -42.9747
-4.5 | -0.226 | 0.00607 | -0.0546 | -37.2323
-4 | -0.1819 | 0.00576 | -0.053 | -31.5799
-3.5 | -0.1398 | 0.00544 | -0.0509 | -25.6985
-3 | -0.1018 | 0.00514 | -0.0478 | -19.8054
-2.5 | -0.0623 | 0.00486 | -0.045 | -12.8189
-2 | -0.0294 | 0.00461 | -0.0407 | -6.3774
-1 | 0.0272 | 0.00485 | -0.0301 | 5.6082
-0.5 | 0.0501 | 0.00482 | -0.0238 | 10.3942
0 | 0.0802 | 0.00465 | -0.019 | 17.2473
0.5 | 0.1216 | 0.00474 | -0.0165 | 25.654
1 | 0.1502 | 0.00469 | -0.0114 | 32.0256
1.5 | 0.1504 | 0.00467 | -0.0001 | 32.2056
2 | 0.17 | 0.00501 | 0.0068 | 33.9321
2.5 | 0.2056 | 0.00528 | 0.0104 | 38.9394
3 | 0.2448 | 0.00563 | 0.0131 | 43.4813
3.5 | 0.2861 | 0.00593 | 0.0154 | 48.2462
4 | 0.3273 | 0.00629 | 0.0176 | 52.035
4.5 | 0.3695 | 0.00669 | 0.0196 | 55.2317
5 | 0.411 | 0.00708 | 0.0217 | 58.0508
5.5 | 0.4562 | 0.00738 | 0.0229 | 61.8157
6 | 0.5011 | 0.00772 | 0.0243 | 64.9093
6.5 | 0.5458 | 0.00804 | 0.0256 | 67.8856
7 | 0.5905 | 0.00839 | 0.0269 | 70.3814
7.5 | 0.6362 | 0.00872 | 0.0279 | 72.9587
8 | 0.6822 | 0.00905 | 0.0289 | 75.3812
8.5 | 0.7247 | 0.00947 | 0.0304 | 76.5259
9 | 0.7691 | 0.00986 | 0.0316 | 78.002
9.5 | 0.8148 | 0.01023 | 0.0325 | 79.6481
10 | 0.8568 | 0.01071 | 0.0339 | 80
10.5 | 0.8967 | 0.01127 | 0.0357 | 79.5652
11 | 0.9399 | 0.01175 | 0.0368 | 79.9915
11.5 | 0.981 | 0.01231 | 0.0383 | 79.6913
12 | 1.0184 | 0.01299 | 0.0402 | 78.3988
12.5 | 1.0596 | 0.01356 | 0.0415 | 78.1416
13 | 1.0994 | 0.0142 | 0.043 | 77.4225
13.5 | 1.1353 | 0.01496 | 0.0449 | 75.889
14 | 1.1736 | 0.01567 | 0.0464 | 74.8947
14.5 | 1.2128 | 0.01635 | 0.0477 | 74.1774
15 | 1.2468 | 0.01723 | 0.0497 | 72.3622
15.5 | 1.2836 | 0.01804 | 0.0512 | 71.153
16 | 1.3171 | 0.01902 | 0.053 | 69.2482
16.5 | 1.347 | 0.02018 | 0.0551 | 66.7493
17 | 1.3838 | 0.02104 | 0.0563 | 65.77
17.5 | 1.4088 | 0.02252 | 0.0588 | 62.5577
18 | 1.4395 | 0.02376 | 0.0605 | 60.585
18.5 | 1.4666 | 0.02518 | 0.0624 | 58.2446
19 | 1.4945 | 0.02662 | 0.0641 | 56.142
20 | 1.5418 | 0.03016 | 0.0677 | 51.1207

## 147. Re 20M Mach 0.10 (1)
BIGFOIL.COM POLAR EXPORT
NACA67-118
NACA67-118 |  |  |  | Cl Max: | 1.367 | at alpha= | 14 | deg
JavaFoil+Calcfoil stall+Eppler ext transition |  |  |  | L/D Max: | 111.866 | at alpha= | 8.5 | deg
Re: | 20000000 |  |  | Cd Min: | 0.00607 | at alpha= | -2 | deg
Mach: | 0.1 |  |  | Cl=0 at alpha= | -0.90476 | deg
|  |  |  | @ Cl=0.1, Cd= | 0.0064811
|  |  |  | @ Cl=0.4, Cd= | 0.0064844
|  |  |  | @ Cl=0.6, Cd= | 0.007329
alpha (deg) | Cl | Cd | Cm | Cl/Cd
-20 | -0.972 | 0.11188 | 0.025 | -8.684
-19.5 | -1.005 | 0.09601 | 0.025 | -10.469
-19 | -1.072 | 0.05953 | 0.027 | -18.014
-18.5 | -1.146 | 0.03396 | 0.028 | -33.764
-18 | -1.176 | 0.02883 | 0.027 | -40.777
-17.5 | -1.197 | 0.0257 | 0.026 | -46.571
-17 | -1.214 | 0.02339 | 0.025 | -51.912
-16.5 | -1.229 | 0.02116 | 0.024 | -58.09
-16 | -1.24 | 0.01939 | 0.023 | -63.915
-15.5 | -1.245 | 0.01817 | 0.021 | -68.519
-15 | -1.247 | 0.01685 | 0.02 | -74.005
-14.5 | -1.244 | 0.01572 | 0.019 | -79.164
-14 | -1.237 | 0.01488 | 0.017 | -83.161
-13.5 | -1.227 | 0.01387 | 0.016 | -88.424
-13 | -1.211 | 0.0132 | 0.015 | -91.738
-12.5 | -1.191 | 0.01263 | 0.013 | -94.266
-12 | -1.167 | 0.012 | 0.012 | -97.207
-11.5 | -1.139 | 0.01154 | 0.01 | -98.687
-11 | -1.107 | 0.01103 | 0.009 | -100.323
-10.5 | -1.071 | 0.01055 | 0.008 | -101.506
-10 | -1.032 | 0.01009 | 0.006 | -102.295
-9.5 | -0.989 | 0.00966 | 0.005 | -102.383
-9 | -0.942 | 0.00924 | 0.003 | -101.986
-8.5 | -0.893 | 0.0089 | 0.002 | -100.352
-8 | -0.842 | 0.00855 | 0 | -98.511
-7.5 | -0.789 | 0.0082 | -0.001 | -96.238
-7 | -0.735 | 0.0079 | -0.003 | -93.036
-6.5 | -0.679 | 0.00761 | -0.004 | -89.255
-6 | -0.622 | 0.00737 | -0.006 | -84.337
-5.5 | -0.564 | 0.00712 | -0.007 | -79.2
-5 | -0.504 | 0.0069 | -0.009 | -73.109
-4.5 | -0.444 | 0.00689 | -0.01 | -64.442
-4 | -0.384 | 0.00682 | -0.012 | -56.22
-3.5 | -0.322 | 0.00677 | -0.013 | -47.632
-3 | -0.261 | 0.00674 | -0.015 | -38.664
-2.5 | -0.199 | 0.00627 | -0.016 | -31.698
-2 | -0.137 | 0.00607 | -0.018 | -22.507
-1.5 | -0.075 | 0.00651 | -0.019 | -11.455
-1 | -0.012 | 0.0064 | -0.021 | -1.856
-0.5 | 0.051 | 0.00645 | -0.022 | 7.885
0 | 0.114 | 0.00649 | -0.024 | 17.506
0.5 | 0.176 | 0.00648 | -0.025 | 27.225
1 | 0.239 | 0.00652 | -0.027 | 36.647
1.5 | 0.302 | 0.00665 | -0.029 | 45.305
2 | 0.363 | 0.00626 | -0.03 | 57.919
2.5 | 0.424 | 0.00663 | -0.032 | 64.01
3 | 0.486 | 0.0067 | -0.033 | 72.522
3.5 | 0.547 | 0.00717 | -0.035 | 76.243
4 | 0.607 | 0.00735 | -0.036 | 82.577
4.5 | 0.667 | 0.0074 | -0.038 | 90.09
5 | 0.726 | 0.00764 | -0.039 | 95.03
5.5 | 0.785 | 0.00791 | -0.04 | 99.262
6 | 0.842 | 0.00815 | -0.042 | 103.307
6.5 | 0.896 | 0.00842 | -0.043 | 106.42
7 | 0.949 | 0.00874 | -0.045 | 108.677
7.5 | 1.001 | 0.00905 | -0.046 | 110.611
8 | 1.049 | 0.00941 | -0.048 | 111.495
8.5 | 1.095 | 0.00979 | -0.049 | 111.866
9 | 1.138 | 0.01045 | -0.05 | 108.896
9.5 | 1.178 | 0.0109 | -0.052 | 108.09
10 | 1.215 | 0.01138 | -0.053 | 106.816
10.5 | 1.248 | 0.01193 | -0.054 | 104.657
11 | 1.278 | 0.01245 | -0.056 | 102.664
11.5 | 1.303 | 0.01296 | -0.057 | 100.569
12 | 1.324 | 0.01368 | -0.058 | 96.805
12.5 | 1.341 | 0.01422 | -0.06 | 94.345
13 | 1.354 | 0.01499 | -0.061 | 90.315
13.5 | 1.362 | 0.01576 | -0.062 | 86.434
14 | 1.367 | 0.01657 | -0.063 | 82.455
14.5 | 1.367 | 0.01754 | -0.064 | 77.89
15 | 1.363 | 0.0185 | -0.066 | 73.647
15.5 | 1.356 | 0.01932 | -0.067 | 70.158
16 | 1.343 | 0.02083 | -0.068 | 64.504
16.5 | 1.328 | 0.0222 | -0.069 | 59.811
17 | 1.309 | 0.02378 | -0.07 | 55.053
17.5 | 1.289 | 0.02509 | -0.071 | 51.369
18 | 1.261 | 0.0283 | -0.071 | 44.561
18.5 | 1.234 | 0.0309 | -0.072 | 39.935
19 | 1.207 | 0.03275 | -0.073 | 36.869

## 148. Re 20M Mach 0.10 (2)
BIGFOIL.COM POLAR EXPORT
NACA67-118
NACA67-118 |  |  |  | Cl Max: | 1.4953 | at alpha= | 19 | deg
XFOIL ncrit=9 |  |  |  | L/D Max: | 78.943 | at alpha= | 11 | deg
Re: | 20000000 |  |  | Cd Min: | 0.02763 | at alpha= | 19 | deg
Mach: | 0.1 |  |  | Cl=0 at alpha= | -1.5578 | deg
|  |  |  | @ Cl=0.1, Cd= | 0.0046829
|  |  |  | @ Cl=0.4, Cd= | 0.0070544
|  |  |  | @ Cl=0.6, Cd= | 0.0085337
alpha (deg) | Cl | Cd | Cm | Cl/Cd
-20 | -1.4468 | 0.02635 | -0.1031 | -54.907
-19.5 | -1.4224 | 0.02469 | -0.1012 | -57.6104
-19 | -1.3988 | 0.02306 | -0.099 | -60.6592
-18.5 | -1.3639 | 0.02207 | -0.0977 | -61.7988
-18 | -1.3401 | 0.02057 | -0.0951 | -65.1483
-17.5 | -1.3104 | 0.0194 | -0.093 | -67.5464
-17 | -1.2757 | 0.01844 | -0.0914 | -69.1811
-16.5 | -1.2406 | 0.01754 | -0.0897 | -70.7298
-16 | -1.2066 | 0.01663 | -0.0878 | -72.5556
-15.5 | -1.1697 | 0.01582 | -0.0862 | -73.9381
-15 | -1.1365 | 0.01493 | -0.0839 | -76.1219
-14.5 | -1.0982 | 0.01424 | -0.0823 | -77.1208
-14 | -1.0588 | 0.01361 | -0.0808 | -77.7957
-13.5 | -1.0209 | 0.01296 | -0.0789 | -78.7731
-13 | -0.9786 | 0.01245 | -0.0777 | -78.6024
-12.5 | -0.9377 | 0.0119 | -0.0762 | -78.7983
-12 | -0.8992 | 0.0113 | -0.0742 | -79.5752
-11.5 | -0.8554 | 0.01085 | -0.0731 | -78.8387
-11 | -0.8111 | 0.01042 | -0.0719 | -77.8407
-10.5 | -0.7691 | 0.00994 | -0.0704 | -77.3742
-10 | -0.7258 | 0.00952 | -0.069 | -76.2395
-9.5 | -0.6813 | 0.00911 | -0.0678 | -74.7859
-9 | -0.6357 | 0.00876 | -0.0667 | -72.5685
-8.5 | -0.5927 | 0.00836 | -0.0651 | -70.8971
-8 | -0.546 | 0.00805 | -0.0642 | -67.8261
-7.5 | -0.5 | 0.00773 | -0.0631 | -64.6831
-7 | -0.454 | 0.00744 | -0.0619 | -61.0215
-6.5 | -0.4089 | 0.00713 | -0.0606 | -57.3492
-6 | -0.3612 | 0.00688 | -0.0597 | -52.5
-5.5 | -0.3151 | 0.00662 | -0.0584 | -47.5982
-5 | -0.2695 | 0.00636 | -0.0571 | -42.3742
-4.5 | -0.223 | 0.00612 | -0.0558 | -36.4379
-4 | -0.1793 | 0.0058 | -0.054 | -30.9138
-3.5 | -0.1361 | 0.00548 | -0.0521 | -24.8358
-3 | -0.0982 | 0.00516 | -0.049 | -19.031
-2.5 | -0.0585 | 0.00487 | -0.0462 | -12.0123
-2 | -0.0245 | 0.00462 | -0.0421 | -5.303
-1.5 | 0.0032 | 0.0045 | -0.0364 | 0.71111
-1 | 0.0285 | 0.00484 | -0.0305 | 5.8884
-0.5 | 0.0513 | 0.00479 | -0.0241 | 10.7098
0 | 0.0805 | 0.00464 | -0.0191 | 17.3491
0.5 | 0.1214 | 0.00473 | -0.0164 | 25.666
1 | 0.1505 | 0.00466 | -0.0114 | 32.2961
2 | 0.1675 | 0.00503 | 0.0076 | 33.3002
2.5 | 0.203 | 0.00531 | 0.0112 | 38.2298
3 | 0.242 | 0.00567 | 0.0141 | 42.6808
3.5 | 0.2828 | 0.00598 | 0.0165 | 47.291
4 | 0.3251 | 0.00634 | 0.0185 | 51.2776
4.5 | 0.3673 | 0.00674 | 0.0206 | 54.4955
5 | 0.4089 | 0.00714 | 0.0227 | 57.2689
5.5 | 0.4549 | 0.00744 | 0.0239 | 61.1425
6 | 0.4993 | 0.0078 | 0.0254 | 64.0128
6.5 | 0.5442 | 0.00813 | 0.0268 | 66.9373
7 | 0.59 | 0.00846 | 0.0279 | 69.74
7.5 | 0.6361 | 0.0088 | 0.029 | 72.2841
8 | 0.6801 | 0.00918 | 0.0304 | 74.085
8.5 | 0.7246 | 0.00957 | 0.0317 | 75.7158
9 | 0.7698 | 0.00996 | 0.0328 | 77.2892
9.5 | 0.8157 | 0.01034 | 0.0337 | 78.8878
10 | 0.8563 | 0.01087 | 0.0356 | 78.7764
10.5 | 0.898 | 0.01141 | 0.0372 | 78.7029
11 | 0.941 | 0.01192 | 0.0384 | 78.943
11.5 | 0.9802 | 0.01255 | 0.0403 | 78.1036
12 | 1.0202 | 0.01318 | 0.042 | 77.4052
12.5 | 1.0623 | 0.01376 | 0.0432 | 77.202
13 | 1.0998 | 0.0145 | 0.0452 | 75.8483
13.5 | 1.1378 | 0.01523 | 0.0469 | 74.7078
14 | 1.1774 | 0.01592 | 0.0484 | 73.9573
14.5 | 1.2143 | 0.01672 | 0.0502 | 72.6256
15 | 1.2506 | 0.01756 | 0.052 | 71.2187
15.5 | 1.2879 | 0.01839 | 0.0535 | 70.0326
16 | 1.3179 | 0.01957 | 0.056 | 67.3429
16.5 | 1.3509 | 0.02065 | 0.0579 | 65.4189
17 | 1.3853 | 0.02168 | 0.0595 | 63.8976
17.5 | 1.4126 | 0.02313 | 0.0618 | 61.0722
18 | 1.4411 | 0.02454 | 0.0639 | 58.7245
18.5 | 1.4702 | 0.02595 | 0.0657 | 56.6551
19 | 1.4953 | 0.02763 | 0.0677 | 54.1187

## 149. Re 20M Mach 0.25 (1)
BIGFOIL.COM POLAR EXPORT
NACA67-118
NACA67-118 |  |  |  | Cl Max: | 1.282 | at alpha= | 12 | deg
JavaFoil+Calcfoil stall+Eppler ext transition |  |  |  | L/D Max: | 108.649 | at alpha= | 8 | deg
Re: | 20000000 |  |  | Cd Min: | 0.00617 | at alpha= | -2.5 | deg
Mach: | 0.25 |  |  | Cl=0 at alpha= | -0.90625 | deg
|  |  |  | @ Cl=0.1, Cd= | 0.0065869
|  |  |  | @ Cl=0.4, Cd= | 0.0066994
|  |  |  | @ Cl=0.6, Cd= | 0.0074818
alpha (deg) | Cl | Cd | Cm | Cl/Cd
-18 | -0.718 | 0.12862 | 0.018 | -5.581
-17.5 | -0.771 | 0.11345 | 0.019 | -6.798
-17 | -0.822 | 0.10061 | 0.019 | -8.168
-16.5 | -0.874 | 0.08475 | 0.019 | -10.314
-16 | -1.006 | 0.03204 | 0.022 | -31.413
-15.5 | -1.065 | 0.02272 | 0.022 | -46.889
-15 | -1.098 | 0.02069 | 0.02 | -53.055
-14.5 | -1.123 | 0.01888 | 0.019 | -59.505
-14 | -1.142 | 0.01706 | 0.018 | -66.93
-13.5 | -1.153 | 0.0157 | 0.016 | -73.427
-13 | -1.157 | 0.01441 | 0.015 | -80.265
-12.5 | -1.152 | 0.0137 | 0.014 | -84.095
-12 | -1.142 | 0.013 | 0.012 | -87.829
-11.5 | -1.125 | 0.01234 | 0.011 | -91.096
-11 | -1.102 | 0.01172 | 0.009 | -94.016
-10.5 | -1.073 | 0.01116 | 0.008 | -96.168
-10 | -1.039 | 0.01061 | 0.006 | -97.976
-9.5 | -1 | 0.01018 | 0.005 | -98.179
-9 | -0.955 | 0.00973 | 0.003 | -98.191
-8.5 | -0.908 | 0.00934 | 0.002 | -97.256
-8 | -0.858 | 0.00891 | 0 | -96.259
-7.5 | -0.805 | 0.00854 | -0.001 | -94.298
-7 | -0.751 | 0.00816 | -0.003 | -92.035
-6.5 | -0.695 | 0.00787 | -0.004 | -88.254
-6 | -0.637 | 0.00756 | -0.006 | -84.231
-5.5 | -0.578 | 0.0073 | -0.007 | -79.067
-5 | -0.517 | 0.00706 | -0.009 | -73.256
-4.5 | -0.456 | 0.00701 | -0.011 | -65.012
-4 | -0.393 | 0.00696 | -0.012 | -56.533
-3.5 | -0.331 | 0.00688 | -0.014 | -48.061
-3 | -0.268 | 0.00654 | -0.015 | -40.901
-2.5 | -0.204 | 0.00617 | -0.017 | -33.095
-2 | -0.14 | 0.0067 | -0.018 | -20.927
-1.5 | -0.077 | 0.00662 | -0.02 | -11.564
-1 | -0.012 | 0.0065 | -0.021 | -1.873
-0.5 | 0.052 | 0.00655 | -0.023 | 7.973
0 | 0.117 | 0.0066 | -0.025 | 17.688
0.5 | 0.181 | 0.00658 | -0.026 | 27.519
1 | 0.245 | 0.00665 | -0.028 | 36.903
1.5 | 0.309 | 0.00678 | -0.029 | 45.682
2 | 0.372 | 0.0068 | -0.031 | 54.74
2.5 | 0.436 | 0.00657 | -0.032 | 66.327
3 | 0.498 | 0.00668 | -0.034 | 74.616
3.5 | 0.561 | 0.0074 | -0.036 | 75.828
4 | 0.623 | 0.00753 | -0.037 | 82.741
4.5 | 0.684 | 0.00762 | -0.039 | 89.728
5 | 0.744 | 0.0079 | -0.04 | 94.233
5.5 | 0.804 | 0.00819 | -0.042 | 98.204
6 | 0.862 | 0.00844 | -0.043 | 102.072
6.5 | 0.917 | 0.00874 | -0.044 | 104.96
7 | 0.97 | 0.00908 | -0.046 | 106.819
7.5 | 1.02 | 0.00942 | -0.047 | 108.266
8 | 1.067 | 0.00982 | -0.049 | 108.649
8.5 | 1.111 | 0.01029 | -0.05 | 107.96
9 | 1.151 | 0.01105 | -0.052 | 104.14
9.5 | 1.186 | 0.01157 | -0.053 | 102.486
10 | 1.217 | 0.01213 | -0.054 | 100.356
10.5 | 1.242 | 0.01275 | -0.056 | 97.417
11 | 1.261 | 0.01338 | -0.057 | 94.279
11.5 | 1.275 | 0.01397 | -0.059 | 91.231
12 | 1.282 | 0.01471 | -0.06 | 87.108
12.5 | 1.281 | 0.01558 | -0.061 | 82.276
13 | 1.275 | 0.01652 | -0.062 | 77.166
13.5 | 1.261 | 0.01754 | -0.064 | 71.877
14 | 1.239 | 0.01888 | -0.065 | 65.649
14.5 | 1.211 | 0.02019 | -0.066 | 59.993
15 | 1.175 | 0.02184 | -0.067 | 53.819
15.5 | 1.131 | 0.02428 | -0.068 | 46.586
16 | 1.079 | 0.02813 | -0.068 | 38.34
16.5 | 1.021 | 0.03242 | -0.069 | 31.496
17 | 0.874 | 0.08371 | -0.058 | 10.435

## 150. Re 20M Mach 0.25 (2)
BIGFOIL.COM POLAR EXPORT
NACA67-118
NACA67-118 |  |  |  | Cl Max: | 1.5462 | at alpha= | 20 | deg
XFOIL ncrit=9 |  |  |  | L/D Max: | 74.0964 | at alpha= | 10 | deg
Re: | 20000000 |  |  | Cd Min: | 0.03901 | at alpha= | 20 | deg
Mach: | 0.25 |  |  | Cl=0 at alpha= | -1.9965 | deg
|  |  |  | @ Cl=0.1, Cd= | 0.0046667
|  |  |  | @ Cl=0.4, Cd= | 0.0075193
|  |  |  | @ Cl=0.6, Cd= | 0.009091
alpha (deg) | Cl | Cd | Cm | Cl/Cd
-20 | -1.4419 | 0.03344 | -0.126 | -43.119
-19.5 | -1.4236 | 0.03074 | -0.1235 | -46.311
-19 | -1.4064 | 0.02815 | -0.1205 | -49.9609
-18.5 | -1.3752 | 0.02645 | -0.1183 | -51.9924
-18 | -1.3536 | 0.02435 | -0.1149 | -55.5893
-17.5 | -1.3232 | 0.02278 | -0.1122 | -58.086
-17 | -1.2954 | 0.02115 | -0.109 | -61.2482
-16.5 | -1.2609 | 0.01989 | -0.1064 | -63.3937
-16 | -1.2275 | 0.01865 | -0.1035 | -65.8177
-15.5 | -1.1881 | 0.01769 | -0.1013 | -67.1622
-15 | -1.1514 | 0.0167 | -0.0986 | -68.9461
-14.5 | -1.112 | 0.01582 | -0.0962 | -70.2908
-14 | -1.0734 | 0.01494 | -0.0937 | -71.8474
-13.5 | -1.0351 | 0.01412 | -0.091 | -73.3074
-13 | -0.9914 | 0.01348 | -0.0891 | -73.546
-12.5 | -0.948 | 0.01286 | -0.0871 | -73.717
-12 | -0.9064 | 0.01221 | -0.0849 | -74.2342
-11.5 | -0.8623 | 0.01162 | -0.083 | -74.2083
-11 | -0.8165 | 0.01112 | -0.0814 | -73.4263
-10.5 | -0.7728 | 0.01059 | -0.0794 | -72.9745
-10 | -0.7271 | 0.0101 | -0.0778 | -71.9901
-9.5 | -0.6802 | 0.00968 | -0.0763 | -70.2686
-9 | -0.636 | 0.00921 | -0.0744 | -69.0554
-8.5 | -0.5886 | 0.00884 | -0.073 | -66.5837
-8 | -0.541 | 0.00847 | -0.0717 | -63.8725
-7.5 | -0.4938 | 0.00812 | -0.0703 | -60.8128
-7 | -0.4476 | 0.00778 | -0.0687 | -57.5321
-6.5 | -0.3994 | 0.00747 | -0.0674 | -53.4672
-6 | -0.3505 | 0.0072 | -0.0663 | -48.6806
-5.5 | -0.3043 | 0.00689 | -0.0647 | -44.1655
-5 | -0.2559 | 0.00662 | -0.0635 | -38.6556
-4.5 | -0.208 | 0.00636 | -0.0621 | -32.7044
-4 | -0.1634 | 0.00602 | -0.0601 | -27.1429
-3.5 | -0.1193 | 0.00566 | -0.058 | -21.0777
-3 | -0.0791 | 0.00531 | -0.0551 | -14.8964
-2.5 | -0.0387 | 0.00501 | -0.0522 | -7.7246
-2 | -0.0002 | 0.00475 | -0.0487 | -0.042105
-1.5 | 0.0283 | 0.00445 | -0.0431 | 6.3596
-1 | 0.0396 | 0.00469 | -0.0336 | 8.4435
0 | 0.0812 | 0.00461 | -0.0192 | 17.6139
0.5 | 0.1177 | 0.00472 | -0.0153 | 24.9364
1 | 0.1465 | 0.00452 | -0.0097 | 32.4115
1.5 | 0.1352 | 0.00462 | 0.0044 | 29.2641
2 | 0.1503 | 0.00516 | 0.0125 | 29.1279
2.5 | 0.1892 | 0.00546 | 0.0158 | 34.652
3 | 0.2261 | 0.00589 | 0.0193 | 38.3871
3.5 | 0.2692 | 0.00624 | 0.0216 | 43.141
4 | 0.3117 | 0.00665 | 0.0239 | 46.8722
4.5 | 0.3548 | 0.00707 | 0.0261 | 50.1839
5 | 0.3975 | 0.0075 | 0.0284 | 53
5.5 | 0.4441 | 0.00786 | 0.0299 | 56.5013
6 | 0.4908 | 0.00822 | 0.0313 | 59.708
6.5 | 0.5378 | 0.00856 | 0.0327 | 62.8271
7 | 0.5837 | 0.00896 | 0.0343 | 65.1451
7.5 | 0.631 | 0.00934 | 0.0356 | 67.5589
8 | 0.6793 | 0.0097 | 0.0368 | 70.0309
8.5 | 0.7232 | 0.01018 | 0.0387 | 71.0413
9 | 0.77 | 0.01062 | 0.0401 | 72.5047
9.5 | 0.8175 | 0.01106 | 0.0414 | 73.915
10 | 0.861 | 0.01162 | 0.0433 | 74.0964
10.5 | 0.9004 | 0.01236 | 0.0459 | 72.8479
11 | 0.9454 | 0.01293 | 0.0475 | 73.1168
11.5 | 0.9881 | 0.0136 | 0.0495 | 72.6544
12 | 1.0302 | 0.01429 | 0.0515 | 72.0924
12.5 | 1.072 | 0.01505 | 0.0536 | 71.2292
13 | 1.1124 | 0.01588 | 0.0559 | 70.0504
13.5 | 1.1521 | 0.01673 | 0.0582 | 68.8643
14 | 1.1931 | 0.01757 | 0.0603 | 67.9055
14.5 | 1.2303 | 0.0186 | 0.0628 | 66.1452
15 | 1.2692 | 0.0196 | 0.0651 | 64.7551
15.5 | 1.3039 | 0.02082 | 0.0679 | 62.6273
16 | 1.3358 | 0.02222 | 0.0708 | 60.117
16.5 | 1.3674 | 0.02372 | 0.0736 | 57.6476
17 | 1.4005 | 0.02519 | 0.0762 | 55.5975
17.5 | 1.4259 | 0.02715 | 0.0793 | 52.5193
18 | 1.4584 | 0.02882 | 0.0815 | 50.6037
18.5 | 1.4849 | 0.0309 | 0.0841 | 48.055
19 | 1.5048 | 0.03348 | 0.0869 | 44.9462
19.5 | 1.5257 | 0.03616 | 0.0893 | 42.193
20 | 1.5462 | 0.03901 | 0.0913 | 39.636

## 151. Re 20M Mach 0.50 (1)
BIGFOIL.COM POLAR EXPORT
NACA67-118
NACA67-118 |  |  |  | Cl Max: | 1.179 | at alpha= | 20 | deg
JavaFoil+Calcfoil stall+Eppler ext transition |  |  |  | L/D Max: | 95.68 | at alpha= | 6.5 | deg
Re: | 20000000 |  |  | Cd Min: | 0.00701 | at alpha= | -0.5 | deg
Mach: | 0.5 |  |  | Cl=0 at alpha= | -0.90278 | deg
|  |  |  | @ Cl=0.1, Cd= | 0.0070742
|  |  |  | @ Cl=0.4, Cd= | 0.0074557
|  |  |  | @ Cl=0.6, Cd= | 0.00803
alpha (deg) | Cl | Cd | Cm | Cl/Cd
-20 | -1.081 | 0.19118 | 0.024 | -5.652
-19.5 | -1.054 | 0.18514 | 0.023 | -5.692
-19 | -1.026 | 0.17793 | 0.022 | -5.765
-18.5 | -0.996 | 0.17433 | 0.021 | -5.716
-18 | -0.968 | 0.16312 | 0.019 | -5.933
-17.5 | -0.939 | 0.16297 | 0.018 | -5.761
-17 | -0.913 | 0.14602 | 0.018 | -6.253
-16.5 | -0.884 | 0.14093 | 0.016 | -6.274
-16 | -0.855 | 0.13145 | 0.015 | -6.508
-15.5 | -0.827 | 0.12246 | 0.014 | -6.754
-15 | -0.8 | 0.11428 | 0.013 | -6.998
-14.5 | -0.773 | 0.10513 | 0.013 | -7.354
-14 | -0.743 | 0.10185 | 0.011 | -7.3
-13.5 | -0.715 | 0.09572 | 0.01 | -7.47
-13 | -0.799 | 0.02657 | 0.016 | -30.079
-12.5 | -0.786 | 0.01896 | 0.015 | -41.475
-12 | -0.631 | 0.08019 | 0.008 | -7.867
-11.5 | -0.611 | 0.06802 | 0.008 | -8.976
-11 | -0.689 | 0.0165 | 0.01 | -41.739
-10.5 | -0.544 | 0.07219 | 0.004 | -7.542
-10 | -0.613 | 0.01821 | 0.007 | -33.648
-9.5 | -0.591 | 0.01385 | 0.005 | -42.642
-9 | -0.884 | 0.01277 | 0.004 | -69.214
-8.5 | -0.904 | 0.01167 | 0.002 | -77.484
-8 | -0.888 | 0.01094 | 0 | -81.225
-7.5 | -0.854 | 0.01028 | -0.001 | -83.063
-7 | -0.809 | 0.00989 | -0.003 | -81.779
-6.5 | -0.756 | 0.00916 | -0.005 | -82.48
-6 | -0.698 | 0.00871 | -0.007 | -80.084
-5.5 | -0.636 | 0.00834 | -0.008 | -76.242
-5 | -0.572 | 0.00796 | -0.01 | -71.841
-4.5 | -0.505 | 0.00768 | -0.012 | -65.726
-4 | -0.437 | 0.00734 | -0.013 | -59.475
-3.5 | -0.367 | 0.00741 | -0.015 | -49.615
-3 | -0.297 | 0.0073 | -0.017 | -40.749
-2.5 | -0.227 | 0.0072 | -0.019 | -31.505
-2 | -0.156 | 0.00709 | -0.02 | -22.021
-1.5 | -0.085 | 0.00715 | -0.022 | -11.909
-1 | -0.014 | 0.00705 | -0.024 | -1.924
-0.5 | 0.058 | 0.00701 | -0.025 | 8.297
0 | 0.13 | 0.00712 | -0.027 | 18.255
0.5 | 0.202 | 0.00707 | -0.029 | 28.532
1 | 0.273 | 0.00722 | -0.031 | 37.837
1.5 | 0.345 | 0.00736 | -0.032 | 46.792
2 | 0.414 | 0.00748 | -0.034 | 55.326
2.5 | 0.484 | 0.00743 | -0.036 | 65.154
3 | 0.554 | 0.00787 | -0.038 | 70.364
3.5 | 0.623 | 0.00811 | -0.039 | 76.768
4 | 0.69 | 0.00815 | -0.041 | 84.742
4.5 | 0.757 | 0.00862 | -0.043 | 87.776
5 | 0.822 | 0.009 | -0.045 | 91.344
5.5 | 0.885 | 0.00947 | -0.046 | 93.433
6 | 0.944 | 0.00992 | -0.048 | 95.081
6.5 | 0.995 | 0.0104 | -0.05 | 95.68
7 | 1.038 | 0.01097 | -0.051 | 94.614
7.5 | 1.068 | 0.0116 | -0.053 | 92.033
8 | 1.076 | 0.01278 | -0.054 | 84.196
8.5 | 1.041 | 0.01385 | -0.056 | 75.149
9 | 0.68 | 0.01528 | -0.057 | 44.545
9.5 | 0.709 | 0.01788 | -0.058 | 39.66
10 | 0.73 | 0.02145 | -0.059 | 34.045
10.5 | 0.781 | 0.01664 | -0.062 | 46.904
11 | 0.812 | 0.01817 | -0.063 | 44.709
11.5 | 0.84 | 0.02074 | -0.064 | 40.521
12 | 0.734 | 0.08025 | -0.039 | 9.146
12.5 | 0.909 | 0.0208 | -0.068 | 43.708
13 | 0.79 | 0.08802 | -0.042 | 8.98
13.5 | 0.818 | 0.09361 | -0.043 | 8.742
14 | 0.849 | 0.09731 | -0.046 | 8.73
14.5 | 0.871 | 0.10999 | -0.043 | 7.918
15 | 0.898 | 0.12655 | -0.043 | 7.092
15.5 | 0.927 | 0.12991 | -0.045 | 7.135
16 | 0.956 | 0.13484 | -0.047 | 7.091
16.5 | 0.985 | 0.14235 | -0.049 | 6.917
17 | 1.011 | 0.15287 | -0.049 | 6.614
17.5 | 1.04 | 0.15758 | -0.051 | 6.599
18 | 1.068 | 0.16557 | -0.053 | 6.453
18.5 | 1.097 | 0.16921 | -0.054 | 6.485
19 | 1.123 | 0.19331 | -0.055 | 5.808
19.5 | 1.151 | 0.19484 | -0.056 | 5.906
20 | 1.179 | 0.19966 | -0.057 | 5.907

## 152. Re 20M Mach 0.50 (2)
BIGFOIL.COM POLAR EXPORT
NACA67-118
NACA67-118 |  |  |  | Cl Max: | 1.0818 | at alpha= | 12 | deg
XFOIL ncrit=9 |  |  |  | L/D Max: | 56.9678 | at alpha= | 9.5 | deg
Re: | 20000000 |  |  | Cd Min: | 0.09205 | at alpha= | -17 | deg
Mach: | 0.5 |  |  | Cl=0 at alpha= | -2.9631 | deg
|  |  |  | @ Cl=0.1, Cd= | 0.0056295
|  |  |  | @ Cl=0.4, Cd= | 0.0097823
|  |  |  | @ Cl=0.6, Cd= | 0.011725
alpha (deg) | Cl | Cd | Cm | Cl/Cd
-17 | -0.6529 | 0.09205 | -0.1171 | -7.0929
-16.5 | -0.6714 | 0.08168 | -0.1247 | -8.2199
-16 | -0.6919 | 0.07048 | -0.1322 | -9.817
-15.5 | -0.715 | 0.05874 | -0.1393 | -12.1723
-15 | -0.7441 | 0.04672 | -0.1454 | -15.9268
-14.5 | -0.7786 | 0.03528 | -0.1492 | -22.0692
-14 | -0.814 | 0.02552 | -0.1497 | -31.8966
-13.5 | -0.8408 | 0.01821 | -0.1472 | -46.1724
-12.5 | -0.9203 | 0.02119 | -0.1466 | -43.4309
-12 | -0.9262 | 0.01776 | -0.1367 | -52.1509
-11.5 | -0.8987 | 0.01581 | -0.1291 | -56.8438
-11 | -0.8493 | 0.01469 | -0.1239 | -57.8148
-10.5 | -0.7985 | 0.01376 | -0.1194 | -58.0305
-10 | -0.7425 | 0.01303 | -0.1158 | -56.9839
-9.5 | -0.6871 | 0.01235 | -0.1124 | -55.6356
-9 | -0.6359 | 0.01163 | -0.1088 | -54.6776
-8.5 | -0.5796 | 0.01109 | -0.1061 | -52.2633
-8 | -0.5249 | 0.01054 | -0.1033 | -49.8008
-7.5 | -0.4732 | 0.00997 | -0.1004 | -47.4624
-7 | -0.4176 | 0.00953 | -0.0982 | -43.8195
-6.5 | -0.3623 | 0.00911 | -0.0961 | -39.7695
-6 | -0.3094 | 0.00867 | -0.0938 | -35.6863
-5.5 | -0.2544 | 0.0083 | -0.0919 | -30.6506
-5 | -0.1988 | 0.00794 | -0.0903 | -25.0378
-4.5 | -0.1445 | 0.00758 | -0.0886 | -19.0633
-4 | -0.0953 | 0.00713 | -0.086 | -13.3661
-3.5 | -0.0477 | 0.00668 | -0.0831 | -7.1407
-3 | -0.0035 | 0.00619 | -0.0796 | -0.56543
-2.5 | 0.0439 | 0.00579 | -0.0767 | 7.582
-2 | 0.0807 | 0.00531 | -0.0717 | 15.1977
-1.5 | 0.1118 | 0.0048 | -0.0654 | 23.2917
0 | 0.0937 | 0.00444 | -0.0219 | 21.1036
0.5 | 0.0781 | 0.00456 | -0.0049 | 17.1272
1 | 0.0807 | 0.00468 | 0.0075 | 17.2436
1.5 | 0.0767 | 0.00501 | 0.0208 | 15.3094
2 | 0.1019 | 0.00568 | 0.0281 | 17.9401
2.5 | 0.123 | 0.00653 | 0.036 | 18.8361
3 | 0.1663 | 0.00705 | 0.0396 | 23.5887
3.5 | 0.2103 | 0.00761 | 0.043 | 27.6347
4 | 0.2557 | 0.00817 | 0.0462 | 31.2974
4.5 | 0.3044 | 0.00869 | 0.0488 | 35.0288
5 | 0.3519 | 0.00927 | 0.0517 | 37.9612
5.5 | 0.4026 | 0.00981 | 0.054 | 41.0398
6 | 0.4561 | 0.01031 | 0.056 | 44.2386
6.5 | 0.5117 | 0.01078 | 0.0577 | 47.4675
7 | 0.5632 | 0.01137 | 0.0602 | 49.5339
7.5 | 0.6182 | 0.0119 | 0.0624 | 51.9496
8 | 0.6733 | 0.01246 | 0.0646 | 54.0369
8.5 | 0.7252 | 0.01317 | 0.0676 | 55.0645
9 | 0.7796 | 0.01384 | 0.0704 | 56.3295
9.5 | 0.8323 | 0.01461 | 0.0736 | 56.9678
10 | 0.8796 | 0.01562 | 0.0777 | 56.3124
10.5 | 0.9323 | 0.01654 | 0.0814 | 56.3664
11 | 0.9868 | 0.01746 | 0.0852 | 56.5178
11.5 | 1.0353 | 0.01871 | 0.0899 | 55.334
12 | 1.0818 | 0.02016 | 0.0953 | 53.6607