## index
index | Re | Mach | Datasource
1 | 50000 | 0 | JavaFoil+Calcfoil stall+Eppler ext transition
2 | 50000 | 0 | XFOIL ncrit=9
3 | 50000 | 0.1 | JavaFoil+Calcfoil stall+Eppler ext transition
4 | 50000 | 0.1 | XFOIL ncrit=9
5 | 50000 | 0.25 | JavaFoil+Calcfoil stall+Eppler ext transition
6 | 50000 | 0.25 | XFOIL ncrit=9
7 | 50000 | 0.5 | JavaFoil+Calcfoil stall+Eppler ext transition
8 | 50000 | 0.5 | XFOIL ncrit=9
9 | 100000 | 0 | JavaFoil+Calcfoil stall+Eppler ext transition
10 | 100000 | 0 | XFOIL ncrit=9
11 | 100000 | 0.1 | JavaFoil+Calcfoil stall+Eppler ext transition
12 | 100000 | 0.1 | XFOIL ncrit=9
13 | 100000 | 0.25 | JavaFoil+Calcfoil stall+Eppler ext transition
14 | 100000 | 0.25 | XFOIL ncrit=9
15 | 100000 | 0.5 | JavaFoil+Calcfoil stall+Eppler ext transition
16 | 100000 | 0.5 | XFOIL ncrit=9
17 | 250000 | 0 | JavaFoil+Calcfoil stall+Eppler ext transition
18 | 250000 | 0 | XFOIL ncrit=9
19 | 250000 | 0.1 | JavaFoil+Calcfoil stall+Eppler ext transition
20 | 250000 | 0.1 | XFOIL ncrit=9
21 | 250000 | 0.25 | JavaFoil+Calcfoil stall+Eppler ext transition
22 | 250000 | 0.25 | XFOIL ncrit=9
23 | 250000 | 0.5 | JavaFoil+Calcfoil stall+Eppler ext transition
24 | 250000 | 0.5 | XFOIL ncrit=9
25 | 500000 | 0 | JavaFoil+Calcfoil stall+Eppler ext transition
26 | 500000 | 0 | XFOIL ncrit=9
27 | 500000 | 0.1 | JavaFoil+Calcfoil stall+Eppler ext transition
28 | 500000 | 0.1 | XFOIL ncrit=9
29 | 500000 | 0.25 | JavaFoil+Calcfoil stall+Eppler ext transition
30 | 500000 | 0.25 | XFOIL ncrit=9
31 | 500000 | 0.5 | JavaFoil+Calcfoil stall+Eppler ext transition
32 | 500000 | 0.5 | XFOIL ncrit=9
33 | 750000 | 0 | JavaFoil+Calcfoil stall+Eppler ext transition
34 | 750000 | 0 | XFOIL ncrit=9
35 | 750000 | 0.1 | JavaFoil+Calcfoil stall+Eppler ext transition
36 | 750000 | 0.1 | XFOIL ncrit=9
37 | 750000 | 0.25 | JavaFoil+Calcfoil stall+Eppler ext transition
38 | 750000 | 0.25 | XFOIL ncrit=9
39 | 750000 | 0.5 | JavaFoil+Calcfoil stall+Eppler ext transition
40 | 750000 | 0.5 | XFOIL ncrit=9
41 | 1000000 | 0 | JavaFoil+Calcfoil stall+Eppler ext transition
42 | 1000000 | 0 | XFOIL ncrit=9
43 | 1000000 | 0.1 | JavaFoil+Calcfoil stall+Eppler ext transition
44 | 1000000 | 0.1 | XFOIL ncrit=9
45 | 1000000 | 0.25 | JavaFoil+Calcfoil stall+Eppler ext transition
46 | 1000000 | 0.25 | XFOIL ncrit=9
47 | 1000000 | 0.5 | JavaFoil+Calcfoil stall+Eppler ext transition
48 | 1000000 | 0.5 | XFOIL ncrit=9
49 | 2000000 | 0 | JavaFoil+Calcfoil stall+Eppler ext transition
50 | 2000000 | 0 | XFOIL ncrit=9
51 | 2000000 | 0.1 | JavaFoil+Calcfoil stall+Eppler ext transition
52 | 2000000 | 0.1 | XFOIL ncrit=9
53 | 2000000 | 0.25 | JavaFoil+Calcfoil stall+Eppler ext transition
54 | 2000000 | 0.25 | XFOIL ncrit=9
55 | 2000000 | 0.5 | JavaFoil+Calcfoil stall+Eppler ext transition
56 | 2000000 | 0.5 | XFOIL ncrit=9
57 | 3000000 | 0 | JavaFoil+Calcfoil stall+Eppler ext transition
58 | 3000000 | 0 | XFOIL ncrit=9
59 | 3000000 | 0.1 | JavaFoil+Calcfoil stall+Eppler ext transition
60 | 3000000 | 0.1 | XFOIL ncrit=9
61 | 3000000 | 0.25 | JavaFoil+Calcfoil stall+Eppler ext transition
62 | 3000000 | 0.25 | XFOIL ncrit=9
63 | 3000000 | 0.5 | JavaFoil+Calcfoil stall+Eppler ext transition
64 | 3000000 | 0.5 | XFOIL ncrit=9
65 | 4000000 | 0 | JavaFoil+Calcfoil stall+Eppler ext transition
66 | 4000000 | 0 | XFOIL ncrit=9
67 | 4000000 | 0.1 | JavaFoil+Calcfoil stall+Eppler ext transition
68 | 4000000 | 0.1 | XFOIL ncrit=9
69 | 4000000 | 0.25 | JavaFoil+Calcfoil stall+Eppler ext transition
70 | 4000000 | 0.25 | XFOIL ncrit=9
71 | 4000000 | 0.5 | JavaFoil+Calcfoil stall+Eppler ext transition
72 | 4000000 | 0.5 | XFOIL ncrit=9
73 | 5000000 | 0 | JavaFoil+Calcfoil stall+Eppler ext transition
74 | 5000000 | 0 | XFOIL ncrit=9
75 | 5000000 | 0.1 | JavaFoil+Calcfoil stall+Eppler ext transition
76 | 5000000 | 0.1 | XFOIL ncrit=9
77 | 5000000 | 0.25 | JavaFoil+Calcfoil stall+Eppler ext transition
78 | 5000000 | 0.25 | XFOIL ncrit=9
79 | 5000000 | 0.5 | JavaFoil+Calcfoil stall+Eppler ext transition
80 | 5000000 | 0.5 | XFOIL ncrit=9
81 | 6000000 | 0 | JavaFoil+Calcfoil stall+Eppler ext transition
82 | 6000000 | 0 | XFOIL ncrit=9
83 | 6000000 | 0.1 | JavaFoil+Calcfoil stall+Eppler ext transition
84 | 6000000 | 0.1 | XFOIL ncrit=9
85 | 6000000 | 0.25 | JavaFoil+Calcfoil stall+Eppler ext transition
86 | 6000000 | 0.25 | XFOIL ncrit=9
87 | 6000000 | 0.5 | JavaFoil+Calcfoil stall+Eppler ext transition
88 | 6000000 | 0.5 | XFOIL ncrit=9
89 | 7000000 | 0 | JavaFoil+Calcfoil stall+Eppler ext transition
90 | 7000000 | 0 | XFOIL ncrit=9
91 | 7000000 | 0.1 | JavaFoil+Calcfoil stall+Eppler ext transition
92 | 7000000 | 0.1 | XFOIL ncrit=9
93 | 7000000 | 0.25 | JavaFoil+Calcfoil stall+Eppler ext transition
94 | 7000000 | 0.25 | XFOIL ncrit=9
95 | 7000000 | 0.5 | JavaFoil+Calcfoil stall+Eppler ext transition
96 | 7000000 | 0.5 | XFOIL ncrit=9
97 | 8000000 | 0 | JavaFoil+Calcfoil stall+Eppler ext transition
98 | 8000000 | 0 | XFOIL ncrit=9
99 | 8000000 | 0.1 | JavaFoil+Calcfoil stall+Eppler ext transition
100 | 8000000 | 0.1 | XFOIL ncrit=9
101 | 8000000 | 0.25 | JavaFoil+Calcfoil stall+Eppler ext transition
102 | 8000000 | 0.25 | XFOIL ncrit=9
103 | 8000000 | 0.5 | JavaFoil+Calcfoil stall+Eppler ext transition
104 | 8000000 | 0.5 | XFOIL ncrit=9
105 | 10000000 | 0 | JavaFoil+Calcfoil stall+Eppler ext transition
106 | 10000000 | 0 | XFOIL ncrit=9
107 | 10000000 | 0.1 | JavaFoil+Calcfoil stall+Eppler ext transition
108 | 10000000 | 0.1 | XFOIL ncrit=9
109 | 10000000 | 0.25 | JavaFoil+Calcfoil stall+Eppler ext transition
110 | 10000000 | 0.25 | XFOIL ncrit=9
111 | 10000000 | 0.5 | JavaFoil+Calcfoil stall+Eppler ext transition
112 | 10000000 | 0.5 | XFOIL ncrit=9
113 | 12000000 | 0 | JavaFoil+Calcfoil stall+Eppler ext transition
114 | 12000000 | 0 | XFOIL ncrit=9
115 | 12000000 | 0.1 | JavaFoil+Calcfoil stall+Eppler ext transition
116 | 12000000 | 0.1 | XFOIL ncrit=9
117 | 12000000 | 0.25 | JavaFoil+Calcfoil stall+Eppler ext transition
118 | 12000000 | 0.25 | XFOIL ncrit=9
119 | 12000000 | 0.5 | JavaFoil+Calcfoil stall+Eppler ext transition
120 | 12000000 | 0.5 | XFOIL ncrit=9
121 | 14000000 | 0 | JavaFoil+Calcfoil stall+Eppler ext transition
122 | 14000000 | 0 | XFOIL ncrit=9
123 | 14000000 | 0.1 | JavaFoil+Calcfoil stall+Eppler ext transition
124 | 14000000 | 0.1 | XFOIL ncrit=9
125 | 14000000 | 0.25 | JavaFoil+Calcfoil stall+Eppler ext transition
126 | 14000000 | 0.25 | XFOIL ncrit=9
127 | 14000000 | 0.5 | JavaFoil+Calcfoil stall+Eppler ext transition
128 | 14000000 | 0.5 | XFOIL ncrit=9
129 | 16000000 | 0 | JavaFoil+Calcfoil stall+Eppler ext transition
130 | 16000000 | 0 | XFOIL ncrit=9
131 | 16000000 | 0.1 | JavaFoil+Calcfoil stall+Eppler ext transition
132 | 16000000 | 0.1 | XFOIL ncrit=9
133 | 16000000 | 0.25 | JavaFoil+Calcfoil stall+Eppler ext transition
134 | 16000000 | 0.25 | XFOIL ncrit=9
135 | 16000000 | 0.5 | JavaFoil+Calcfoil stall+Eppler ext transition
136 | 16000000 | 0.5 | XFOIL ncrit=9
137 | 18000000 | 0 | JavaFoil+Calcfoil stall+Eppler ext transition
138 | 18000000 | 0 | XFOIL ncrit=9
139 | 18000000 | 0.1 | JavaFoil+Calcfoil stall+Eppler ext transition
140 | 18000000 | 0.1 | XFOIL ncrit=9
141 | 18000000 | 0.25 | JavaFoil+Calcfoil stall+Eppler ext transition
142 | 18000000 | 0.25 | XFOIL ncrit=9
143 | 18000000 | 0.5 | JavaFoil+Calcfoil stall+Eppler ext transition
144 | 18000000 | 0.5 | XFOIL ncrit=9
145 | 20000000 | 0 | JavaFoil+Calcfoil stall+Eppler ext transition
146 | 20000000 | 0 | XFOIL ncrit=9
147 | 20000000 | 0.1 | JavaFoil+Calcfoil stall+Eppler ext transition
148 | 20000000 | 0.1 | XFOIL ncrit=9
149 | 20000000 | 0.25 | JavaFoil+Calcfoil stall+Eppler ext transition
150 | 20000000 | 0.25 | XFOIL ncrit=9
151 | 20000000 | 0.5 | JavaFoil+Calcfoil stall+Eppler ext transition
152 | 20000000 | 0.5 | XFOIL ncrit=9

## 1. Re 50k Mach 0.00 (1)
BIGFOIL.COM POLAR EXPORT
HN-374
HN-374 |  |  |  | Cl Max: | 0.885 | at alpha= | 5 | deg
JavaFoil+Calcfoil stall+Eppler ext transition |  |  |  | L/D Max: | 55.07 | at alpha= | 5 | deg
Re: | 50000 |  |  | Cd Min: | 0.01321 | at alpha= | -0.5 | deg
Mach: | 0 |  |  | Cl=0 at alpha= | -2.8017 | deg
|  |  |  | @ Cl=0.1, Cd= | 0.014933
|  |  |  | @ Cl=0.4, Cd= | 0.01404
|  |  |  | @ Cl=0.6, Cd= | 0.014246
alpha (deg) | Cl | Cd | Cm | Cl/Cd
-15 | -0.286 | 0.41432 | -0.018 | -0.69
-14.5 | -0.303 | 0.37927 | -0.018 | -0.798
-14 | -0.32 | 0.3201 | -0.018 | -1
-13.5 | -0.337 | 0.29311 | -0.018 | -1.151
-13 | -0.355 | 0.26574 | -0.019 | -1.335
-12.5 | -0.371 | 0.24227 | -0.019 | -1.532
-12 | -0.387 | 0.20467 | -0.019 | -1.89
-11.5 | -0.401 | 0.19167 | -0.019 | -2.09
-11 | -0.412 | 0.16678 | -0.019 | -2.469
-10.5 | -0.415 | 0.15235 | -0.019 | -2.726
-10 | -0.416 | 0.13642 | -0.019 | -3.048
-9.5 | -0.413 | 0.12275 | -0.019 | -3.361
-9 | -0.405 | 0.10563 | -0.019 | -3.837
-8.5 | -0.394 | 0.09519 | -0.019 | -4.136
-8 | -0.378 | 0.08404 | -0.019 | -4.493
-7.5 | -0.357 | 0.07647 | -0.019 | -4.668
-7 | -0.332 | 0.06858 | -0.019 | -4.841
-6.5 | -0.303 | 0.06091 | -0.019 | -4.971
-6 | -0.27 | 0.05505 | -0.019 | -4.901
-5.5 | -0.233 | 0.05093 | -0.02 | -4.583
-5 | -0.194 | 0.04701 | -0.02 | -4.129
-4.5 | -0.153 | 0.04414 | -0.02 | -3.455
-4 | -0.109 | 0.0414 | -0.022 | -2.635
-3.5 | -0.064 | 0.03928 | -0.024 | -1.638
-3 | -0.023 | 0.01609 | -0.066 | -1.437
-2.5 | 0.035 | 0.01523 | -0.066 | 2.279
-2 | 0.093 | 0.01494 | -0.066 | 6.218
-1.5 | 0.151 | 0.01488 | -0.067 | 10.166
-1 | 0.21 | 0.0149 | -0.067 | 14.057
-0.5 | 0.268 | 0.01321 | -0.067 | 20.277
0 | 0.325 | 0.01338 | -0.068 | 24.283
0.5 | 0.383 | 0.01402 | -0.068 | 27.327
1 | 0.441 | 0.01409 | -0.069 | 31.298
1.5 | 0.499 | 0.01392 | -0.069 | 35.843
2 | 0.557 | 0.01405 | -0.069 | 39.622
2.5 | 0.614 | 0.01431 | -0.07 | 42.923
3 | 0.673 | 0.01772 | -0.07 | 37.96
3.5 | 0.729 | 0.01517 | -0.07 | 48.057
4 | 0.783 | 0.01531 | -0.071 | 51.161
4.5 | 0.835 | 0.01597 | -0.071 | 52.313
5 | 0.885 | 0.01607 | -0.071 | 55.07
5.5 | 0.746 | 0.04412 | -0.024 | 16.918
6 | 0.779 | 0.04803 | -0.023 | 16.21
6.5 | 0.804 | 0.05267 | -0.022 | 15.264
7 | 0.823 | 0.05832 | -0.021 | 14.112
7.5 | 0.835 | 0.06384 | -0.021 | 13.079
8 | 0.839 | 0.07162 | -0.019 | 11.721
8.5 | 0.836 | 0.08101 | -0.018 | 10.323
9 | 0.826 | 0.09157 | -0.018 | 9.017
9.5 | 0.808 | 0.10381 | -0.018 | 7.787
10 | 0.785 | 0.11479 | -0.018 | 6.839

## 2. Re 50k Mach 0.00 (2)
BIGFOIL.COM POLAR EXPORT
HN-374
HN-374 |  |  |  | Cl Max: | 1.0478 | at alpha= | 8.5 | deg
XFOIL ncrit=9 |  |  |  | L/D Max: | 37.1788 | at alpha= | 5.5 | deg
Re: | 50000 |  |  | Cd Min: | 0.25048 | at alpha= | -20 | deg
Mach: | 0 |  |  | Cl=0 at alpha= | -0.53333 | deg
|  |  |  | @ Cl=0.1, Cd= | 0.018527
|  |  |  | @ Cl=0.4, Cd= | 0.026388
|  |  |  | @ Cl=0.6, Cd= | 0.027043
alpha (deg) | Cl | Cd | Cm | Cl/Cd
-20 | -0.7234 | 0.25048 | 0.0432 | -2.8881
-19.5 | -0.7096 | 0.24681 | 0.0385 | -2.8751
-19 | -0.703 | 0.2481 | 0.0327 | -2.8335
-18.5 | -0.6766 | 0.23284 | 0.0317 | -2.9059
-18 | -0.6589 | 0.22599 | 0.0288 | -2.9156
-17.5 | -0.6466 | 0.22206 | 0.0245 | -2.9118
-17 | -0.6472 | 0.22444 | 0.0185 | -2.8836
-16.5 | -0.6129 | 0.20734 | 0.019 | -2.956
-16 | -0.6019 | 0.20298 | 0.015 | -2.9653
-15.5 | -0.5969 | 0.19967 | 0.0105 | -2.9894
-15 | -0.57 | 0.18828 | 0.0101 | -3.0274
-14.5 | -0.5669 | 0.18543 | 0.0057 | -3.0572
-13.5 | -0.5382 | 0.17052 | 0.0014 | -3.1562
-13 | -0.5229 | 0.16234 | -0.0004 | -3.221
-12.5 | -0.5206 | 0.15795 | -0.0035 | -3.296
-12 | -0.501 | 0.14895 | -0.0043 | -3.3635
-11.5 | -0.4987 | 0.1432 | -0.007 | -3.4825
-11 | -0.5014 | 0.13904 | -0.0099 | -3.6062
-10.5 | -0.4905 | 0.13181 | -0.0109 | -3.7213
-10 | -0.4852 | 0.12537 | -0.0122 | -3.8701
-9.5 | -0.4824 | 0.11918 | -0.0135 | -4.0477
-9 | -0.4617 | 0.11039 | -0.0126 | -4.1824
-8.5 | -0.4495 | 0.10357 | -0.0121 | -4.3401
-8 | -0.4672 | 0.09975 | -0.0131 | -4.6837
-7.5 | -0.4464 | 0.09198 | -0.0107 | -4.8532
-7 | -0.4499 | 0.08674 | -0.0082 | -5.1868
-6.5 | -0.4408 | 0.0808 | -0.0039 | -5.4554
-5.5 | -0.4453 | 0.05113 | -0.0428 | -8.7092
-5 | -0.4084 | 0.04157 | -0.0449 | -9.8244
-4.5 | -0.3637 | 0.03422 | -0.0449 | -10.6283
-4 | -0.3121 | 0.02864 | -0.0437 | -10.8973
-3.5 | -0.2634 | 0.02446 | -0.0417 | -10.7686
-3 | -0.2154 | 0.02065 | -0.0393 | -10.431
-2.5 | -0.2064 | 0.01694 | -0.0251 | -12.1842
-2 | -0.127 | 0.0163 | -0.0289 | -7.7914
-1.5 | -0.0844 | 0.01632 | -0.0284 | -5.1716
-1 | -0.0406 | 0.01656 | -0.0278 | -2.4517
-0.5 | 0.0029 | 0.01696 | -0.0271 | 0.17099
0 | 0.0454 | 0.0175 | -0.0264 | 2.5943
0.5 | 0.0866 | 0.01822 | -0.0258 | 4.753
1 | 0.1263 | 0.01913 | -0.0253 | 6.6022
1.5 | 0.164 | 0.02027 | -0.0249 | 8.0908
2 | 0.1998 | 0.02167 | -0.0248 | 9.2201
2.5 | 0.2606 | 0.02378 | -0.03 | 10.9588
3 | 0.3773 | 0.02615 | -0.0442 | 14.4283
3.5 | 0.4909 | 0.02734 | -0.0554 | 17.9554
4 | 0.6047 | 0.02703 | -0.0634 | 22.3714
4.5 | 0.7168 | 0.02487 | -0.0667 | 28.8219
5 | 0.7911 | 0.02307 | -0.0625 | 34.2913
5.5 | 0.8421 | 0.02265 | -0.0557 | 37.1788
6 | 0.875 | 0.02409 | -0.0483 | 36.3221
6.5 | 0.9035 | 0.02755 | -0.0423 | 32.7949
7 | 0.9396 | 0.03229 | -0.0385 | 29.0988
7.5 | 0.984 | 0.03837 | -0.036 | 25.645
8 | 1.0191 | 0.04548 | -0.0326 | 22.4077
8.5 | 1.0478 | 0.05353 | -0.0296 | 19.5741
9 | 1.0391 | 0.06346 | -0.0249 | 16.3741
9.5 | 1.0105 | 0.07411 | -0.0222 | 13.6351
10 | 0.9833 | 0.0842 | -0.0211 | 11.6781
10.5 | 0.9006 | 0.10055 | -0.0326 | 8.9567
11 | 0.8682 | 0.12012 | -0.0458 | 7.2278
11.5 | 0.813 | 0.14574 | -0.0695 | 5.5784
12 | 0.8166 | 0.15423 | -0.0718 | 5.2947
12.5 | 0.8466 | 0.16517 | -0.0713 | 5.1256
13 | 0.8582 | 0.17451 | -0.0735 | 4.9178
13.5 | 0.8544 | 0.18063 | -0.0778 | 4.7301

## 3. Re 50k Mach 0.10 (1)
BIGFOIL.COM POLAR EXPORT
HN-374
HN-374 |  |  |  | Cl Max: | 0.889 | at alpha= | 5 | deg
JavaFoil+Calcfoil stall+Eppler ext transition |  |  |  | L/D Max: | 55.107 | at alpha= | 5 | deg
Re: | 50000 |  |  | Cd Min: | 0.01321 | at alpha= | -0.5 | deg
Mach: | 0.1 |  |  | Cl=0 at alpha= | -2.8017 | deg
|  |  |  | @ Cl=0.1, Cd= | 0.015012
|  |  |  | @ Cl=0.4, Cd= | 0.014051
|  |  |  | @ Cl=0.6, Cd= | 0.014273
alpha (deg) | Cl | Cd | Cm | Cl/Cd
-15 | -0.248 | 0.46609 | -0.018 | -0.531
-14.5 | -0.266 | 0.41799 | -0.018 | -0.637
-14 | -0.285 | 0.38416 | -0.019 | -0.743
-13.5 | -0.305 | 0.32594 | -0.019 | -0.936
-13 | -0.325 | 0.29346 | -0.019 | -1.107
-12.5 | -0.344 | 0.26102 | -0.019 | -1.319
-12 | -0.363 | 0.22949 | -0.019 | -1.581
-11.5 | -0.38 | 0.20826 | -0.019 | -1.824
-11 | -0.394 | 0.1849 | -0.019 | -2.132
-10.5 | -0.401 | 0.16361 | -0.019 | -2.45
-10 | -0.404 | 0.13911 | -0.019 | -2.904
-9.5 | -0.403 | 0.1245 | -0.019 | -3.239
-9 | -0.398 | 0.11062 | -0.02 | -3.601
-8.5 | -0.389 | 0.09615 | -0.02 | -4.043
-8 | -0.374 | 0.08795 | -0.019 | -4.257
-7.5 | -0.355 | 0.07705 | -0.019 | -4.609
-7 | -0.331 | 0.06884 | -0.019 | -4.81
-6.5 | -0.303 | 0.06116 | -0.02 | -4.948
-6 | -0.27 | 0.05572 | -0.02 | -4.847
-5.5 | -0.234 | 0.05103 | -0.02 | -4.584
-5 | -0.195 | 0.04734 | -0.02 | -4.114
-4.5 | -0.153 | 0.04429 | -0.021 | -3.457
-4 | -0.11 | 0.04145 | -0.022 | -2.643
-3.5 | -0.065 | 0.03932 | -0.024 | -1.644
-3 | -0.023 | 0.0161 | -0.066 | -1.444
-2.5 | 0.035 | 0.01525 | -0.066 | 2.286
-2 | 0.093 | 0.01503 | -0.067 | 6.213
-1.5 | 0.152 | 0.01488 | -0.067 | 10.211
-1 | 0.211 | 0.01492 | -0.067 | 14.116
-0.5 | 0.269 | 0.01321 | -0.068 | 20.374
0 | 0.327 | 0.01339 | -0.068 | 24.384
0.5 | 0.385 | 0.01403 | -0.069 | 27.431
1 | 0.443 | 0.01411 | -0.069 | 31.421
1.5 | 0.501 | 0.01394 | -0.069 | 35.968
2 | 0.56 | 0.01409 | -0.07 | 39.721
2.5 | 0.617 | 0.01435 | -0.07 | 43.02
3 | 0.676 | 0.01781 | -0.07 | 37.97
3.5 | 0.733 | 0.01523 | -0.071 | 48.106
4 | 0.787 | 0.01538 | -0.071 | 51.177
4.5 | 0.839 | 0.01607 | -0.071 | 52.234
5 | 0.889 | 0.01613 | -0.072 | 55.107
5.5 | 0.749 | 0.04415 | -0.024 | 16.972
6 | 0.781 | 0.04805 | -0.023 | 16.258
6.5 | 0.806 | 0.05333 | -0.022 | 15.111
7 | 0.824 | 0.05839 | -0.021 | 14.105
7.5 | 0.834 | 0.0649 | -0.021 | 12.848
8 | 0.836 | 0.07411 | -0.019 | 11.279
8.5 | 0.83 | 0.08226 | -0.018 | 10.086
9 | 0.815 | 0.09347 | -0.018 | 8.725
9.5 | 0.794 | 0.10783 | -0.018 | 7.363
10 | 0.766 | 0.12286 | -0.019 | 6.234

## 4. Re 50k Mach 0.10 (2)
BIGFOIL.COM POLAR EXPORT
HN-374
HN-374 |  |  |  | Cl Max: | 1.0443 | at alpha= | 8.5 | deg
XFOIL ncrit=9 |  |  |  | L/D Max: | 37.1278 | at alpha= | 5.5 | deg
Re: | 50000 |  |  | Cd Min: | 0.25133 | at alpha= | -20 | deg
Mach: | 0.1 |  |  | Cl=0 at alpha= | -0.5206 | deg
|  |  |  | @ Cl=0.1, Cd= | 0.018606
|  |  |  | @ Cl=0.4, Cd= | 0.026457
|  |  |  | @ Cl=0.6, Cd= | 0.026978
alpha (deg) | Cl | Cd | Cm | Cl/Cd
-20 | -0.7259 | 0.25133 | 0.0435 | -2.8882
-19.5 | -0.7125 | 0.2482 | 0.0386 | -2.8707
-19 | -0.7066 | 0.24998 | 0.0327 | -2.8266
-18.5 | -0.678 | 0.2332 | 0.0321 | -2.9074
-18 | -0.6607 | 0.22663 | 0.0291 | -2.9153
-17.5 | -0.6493 | 0.22335 | 0.0244 | -2.9071
-17 | -0.6362 | 0.21734 | 0.0206 | -2.9272
-16.5 | -0.6141 | 0.20786 | 0.0192 | -2.9544
-16 | -0.6043 | 0.20412 | 0.0149 | -2.9605
-15.5 | -0.5909 | 0.19715 | 0.0117 | -2.9972
-15 | -0.5707 | 0.18876 | 0.0102 | -3.0234
-14.5 | -0.5697 | 0.18668 | 0.0055 | -3.0517
-14 | -0.5451 | 0.17572 | 0.0047 | -3.1021
-13.5 | -0.5405 | 0.17156 | 0.0011 | -3.1505
-13 | -0.5219 | 0.16256 | -0.0002 | -3.2105
-12.5 | -0.5232 | 0.159 | -0.0039 | -3.2906
-12 | -0.5007 | 0.14935 | -0.0042 | -3.3525
-11.5 | -0.4934 | 0.14284 | -0.0063 | -3.4542
-11 | -0.5042 | 0.14001 | -0.0103 | -3.6012
-10.5 | -0.4933 | 0.13276 | -0.0113 | -3.7157
-10 | -0.4882 | 0.12631 | -0.0126 | -3.8651
-9.5 | -0.4812 | 0.11933 | -0.0134 | -4.0325
-9 | -0.4562 | 0.11026 | -0.0121 | -4.1375
-8.5 | -0.4492 | 0.10401 | -0.0121 | -4.3188
-8 | -0.4613 | 0.09939 | -0.0129 | -4.6413
-7.5 | -0.4495 | 0.09271 | -0.0109 | -4.8485
-7 | -0.4531 | 0.08742 | -0.0083 | -5.183
-6.5 | -0.443 | 0.08138 | -0.0039 | -5.4436
-5.5 | -0.4467 | 0.05177 | -0.0427 | -8.6285
-5 | -0.4108 | 0.04218 | -0.0448 | -9.7392
-4.5 | -0.3668 | 0.03474 | -0.0449 | -10.5584
-4 | -0.3154 | 0.02896 | -0.0439 | -10.8909
-3.5 | -0.2655 | 0.02479 | -0.042 | -10.71
-3 | -0.2179 | 0.02103 | -0.0395 | -10.3614
-2 | -0.1287 | 0.01635 | -0.0289 | -7.8716
-1.5 | -0.086 | 0.01637 | -0.0284 | -5.2535
-1 | -0.0419 | 0.0166 | -0.0278 | -2.5241
-0.5 | 0.0018 | 0.017 | -0.0271 | 0.10588
0 | 0.0445 | 0.01756 | -0.0265 | 2.5342
0.5 | 0.0859 | 0.01828 | -0.0259 | 4.6991
1 | 0.1257 | 0.0192 | -0.0254 | 6.5469
1.5 | 0.1636 | 0.02035 | -0.025 | 8.0393
2 | 0.1994 | 0.02177 | -0.0249 | 9.1594
2.5 | 0.2682 | 0.02404 | -0.0315 | 11.1564
3 | 0.3828 | 0.02628 | -0.0451 | 14.5662
3.5 | 0.4935 | 0.02742 | -0.0556 | 17.9978
4 | 0.6141 | 0.02692 | -0.0643 | 22.812
4.5 | 0.7196 | 0.02491 | -0.0664 | 28.888
5 | 0.7965 | 0.02299 | -0.0622 | 34.6455
5.5 | 0.8454 | 0.02277 | -0.0551 | 37.1278
6 | 0.8775 | 0.02439 | -0.0477 | 35.9779
6.5 | 0.907 | 0.02804 | -0.0419 | 32.3466
7 | 0.9441 | 0.03292 | -0.0382 | 28.6786
7.5 | 0.9877 | 0.03909 | -0.0354 | 25.2673
8 | 1.021 | 0.04634 | -0.0319 | 22.0328
8.5 | 1.0443 | 0.0544 | -0.0285 | 19.1967
9 | 1.0342 | 0.06446 | -0.0242 | 16.0441
9.5 | 1.0036 | 0.07488 | -0.0218 | 13.4028
10 | 0.9731 | 0.08486 | -0.021 | 11.4671
10.5 | 0.8947 | 0.10221 | -0.0341 | 8.7535
11 | 0.8134 | 0.13673 | -0.0667 | 5.949
11.5 | 0.8133 | 0.14633 | -0.0699 | 5.558
12 | 0.8168 | 0.15486 | -0.0723 | 5.2744
12.5 | 0.8491 | 0.16603 | -0.0716 | 5.1141
13 | 0.8543 | 0.17425 | -0.0746 | 4.9027
13.5 | 0.8511 | 0.18051 | -0.0788 | 4.715

## 5. Re 50k Mach 0.25 (1)
BIGFOIL.COM POLAR EXPORT
HN-374
HN-374 |  |  |  | Cl Max: | 0.859 | at alpha= | 4.5 | deg
JavaFoil+Calcfoil stall+Eppler ext transition |  |  |  | L/D Max: | 49.847 | at alpha= | 4 | deg
Re: | 50000 |  |  | Cd Min: | 0.01346 | at alpha= | 0 | deg
Mach: | 0.25 |  |  | Cl=0 at alpha= | -2.8 | deg
|  |  |  | @ Cl=0.1, Cd= | 0.015093
|  |  |  | @ Cl=0.4, Cd= | 0.014149
|  |  |  | @ Cl=0.6, Cd= | 0.014372
alpha (deg) | Cl | Cd | Cm | Cl/Cd
-13.5 | -0.059 | 0.26514 | -0.021 | -0.224
-13 | -0.057 | 0.22847 | -0.021 | -0.248
-12.5 | -0.054 | 0.20238 | -0.021 | -0.267
-12 | -0.117 | 0.71724 | -0.02 | -0.163
-11.5 | -0.183 | 0.46223 | -0.021 | -0.395
-11 | -0.233 | 0.33917 | -0.021 | -0.688
-10.5 | -0.269 | 0.26212 | -0.02 | -1.026
-10 | -0.298 | 0.20938 | -0.02 | -1.425
-9.5 | -0.321 | 0.1719 | -0.02 | -1.869
-9 | -0.337 | 0.14014 | -0.021 | -2.406
-8.5 | -0.345 | 0.12076 | -0.02 | -2.859
-8 | -0.345 | 0.10379 | -0.02 | -3.327
-7.5 | -0.337 | 0.08907 | -0.02 | -3.788
-7 | -0.322 | 0.07575 | -0.02 | -4.248
-6.5 | -0.299 | 0.06736 | -0.02 | -4.441
-6 | -0.27 | 0.05915 | -0.02 | -4.571
-5.5 | -0.236 | 0.05299 | -0.02 | -4.459
-5 | -0.198 | 0.04847 | -0.021 | -4.084
-4.5 | -0.156 | 0.04503 | -0.021 | -3.471
-4 | -0.112 | 0.04193 | -0.022 | -2.675
-3.5 | -0.066 | 0.03967 | -0.024 | -1.67
-3 | -0.024 | 0.01623 | -0.068 | -1.47
-2.5 | 0.036 | 0.01551 | -0.068 | 2.309
-2 | 0.096 | 0.0151 | -0.069 | 6.352
-1.5 | 0.156 | 0.015 | -0.069 | 10.412
-1 | 0.216 | 0.015 | -0.069 | 14.422
-0.5 | 0.277 | 0.01508 | -0.07 | 18.342
0 | 0.336 | 0.01346 | -0.07 | 24.923
0.5 | 0.395 | 0.01414 | -0.07 | 27.98
1 | 0.455 | 0.01425 | -0.071 | 31.957
1.5 | 0.515 | 0.01409 | -0.071 | 36.554
2 | 0.575 | 0.01427 | -0.071 | 40.274
2.5 | 0.634 | 0.01451 | -0.072 | 43.702
3 | 0.693 | 0.01494 | -0.072 | 46.409
3.5 | 0.751 | 0.01551 | -0.072 | 48.417
4 | 0.806 | 0.01617 | -0.073 | 49.847
4.5 | 0.859 | 0.01793 | -0.073 | 47.913
5 | 0.73 | 0.04153 | -0.028 | 17.569
5.5 | 0.765 | 0.04527 | -0.024 | 16.906
6 | 0.794 | 0.04951 | -0.023 | 16.041
6.5 | 0.813 | 0.05576 | -0.022 | 14.585
7 | 0.822 | 0.06255 | -0.022 | 13.141
7.5 | 0.818 | 0.0708 | -0.02 | 11.558
8 | 0.801 | 0.08246 | -0.019 | 9.717
8.5 | 0.77 | 0.09816 | -0.018 | 7.845
9 | 0.725 | 0.11653 | -0.019 | 6.218
9.5 | 0.666 | 0.14411 | -0.019 | 4.621

## 6. Re 50k Mach 0.25 (2)
BIGFOIL.COM POLAR EXPORT
HN-374
HN-374 |  |  |  | Cl Max: | 1.0555 | at alpha= | 20 | deg
XFOIL ncrit=9 |  |  |  | L/D Max: | 36.279 | at alpha= | 5.5 | deg
Re: | 50000 |  |  | Cd Min: | 0.2822 | at alpha= | 20 | deg
Mach: | 0.25 |  |  | Cl=0 at alpha= | -0.45091 | deg
|  |  |  | @ Cl=0.1, Cd= | 0.019068
|  |  |  | @ Cl=0.4, Cd= | 0.026668
|  |  |  | @ Cl=0.6, Cd= | 0.027109
alpha (deg) | Cl | Cd | Cm | Cl/Cd
-20 | -0.7408 | 0.25714 | 0.0449 | -2.8809
-19.5 | -0.7308 | 0.25751 | 0.0391 | -2.8379
-19 | -0.7075 | 0.24433 | 0.0369 | -2.8957
-18.5 | -0.6878 | 0.23632 | 0.0341 | -2.9105
-18 | -0.6718 | 0.23094 | 0.0301 | -2.909
-17.5 | -0.6665 | 0.23196 | 0.0241 | -2.8733
-17 | -0.638 | 0.21727 | 0.0234 | -2.9364
-16.5 | -0.6226 | 0.2115 | 0.0198 | -2.9437
-16 | -0.6204 | 0.21179 | 0.0142 | -2.9293
-15.5 | -0.5903 | 0.19765 | 0.0137 | -2.9866
-15 | -0.5781 | 0.1925 | 0.0102 | -3.0031
-14.5 | -0.5669 | 0.18626 | 0.0067 | -3.0436
-14 | -0.5473 | 0.1781 | 0.0051 | -3.073
-13.5 | -0.5562 | 0.17812 | -0.0002 | -3.1226
-13 | -0.5224 | 0.16488 | 0 | -3.1684
-12.5 | -0.5154 | 0.15881 | -0.0029 | -3.2454
-12 | -0.5083 | 0.15337 | -0.0053 | -3.3142
-11.5 | -0.4922 | 0.14527 | -0.0063 | -3.3882
-11 | -0.4798 | 0.13808 | -0.0076 | -3.4748
-10.5 | -0.47 | 0.1313 | -0.0089 | -3.5796
-10 | -0.4616 | 0.12463 | -0.0102 | -3.7038
-9.5 | -0.4542 | 0.11812 | -0.0112 | -3.8452
-9 | -0.4515 | 0.11228 | -0.0122 | -4.0212
-8.5 | -0.4636 | 0.10811 | -0.0138 | -4.2882
-8 | -0.435 | 0.09907 | -0.0117 | -4.3908
-7.5 | -0.431 | 0.09302 | -0.0107 | -4.6334
-7 | -0.4325 | 0.08796 | -0.0082 | -4.917
-6.5 | -0.4211 | 0.08159 | -0.0046 | -5.1612
-5.5 | -0.4538 | 0.05516 | -0.0416 | -8.227
-5 | -0.4226 | 0.04542 | -0.0446 | -9.3043
-4.5 | -0.3827 | 0.03765 | -0.0449 | -10.1647
-4 | -0.3327 | 0.03099 | -0.0446 | -10.7357
-3.5 | -0.2816 | 0.02638 | -0.0431 | -10.6748
-3 | -0.2301 | 0.02255 | -0.0407 | -10.204
-2.5 | -0.1915 | 0.01787 | -0.0352 | -10.7163
-2 | -0.1374 | 0.01665 | -0.0287 | -8.2523
-1.5 | -0.0947 | 0.0166 | -0.0283 | -5.7048
-1 | -0.0493 | 0.01684 | -0.0278 | -2.9276
-0.5 | -0.0043 | 0.01726 | -0.0272 | -0.24913
0 | 0.0395 | 0.01785 | -0.0266 | 2.2129
0.5 | 0.0818 | 0.01863 | -0.0261 | 4.3908
1 | 0.1225 | 0.01961 | -0.0256 | 6.2468
1.5 | 0.1611 | 0.02084 | -0.0254 | 7.7303
2 | 0.1976 | 0.02236 | -0.0254 | 8.8372
2.5 | 0.2982 | 0.02499 | -0.0374 | 11.9328
3 | 0.4171 | 0.02695 | -0.0506 | 15.4768
3.5 | 0.5271 | 0.0277 | -0.0596 | 19.0289
4 | 0.6467 | 0.02673 | -0.0662 | 24.1938
4.5 | 0.7472 | 0.02459 | -0.0658 | 30.3863
5 | 0.8165 | 0.02322 | -0.0599 | 35.1637
5.5 | 0.8609 | 0.02373 | -0.0521 | 36.279
6 | 0.8919 | 0.02617 | -0.0448 | 34.081
6.5 | 0.9251 | 0.03044 | -0.0395 | 30.3909
7 | 0.9674 | 0.03622 | -0.036 | 26.709
7.5 | 1.0039 | 0.04304 | -0.0325 | 23.3248
8 | 1.0271 | 0.05094 | -0.0287 | 20.1629
8.5 | 1.0252 | 0.05949 | -0.0245 | 17.2331
9 | 1.0028 | 0.06905 | -0.0216 | 14.5228
9.5 | 0.9647 | 0.0785 | -0.0205 | 12.2892
10 | 0.9334 | 0.08967 | -0.0238 | 10.4093
10.5 | 0.8667 | 0.11246 | -0.0433 | 7.7067
11 | 0.8696 | 0.12459 | -0.0471 | 6.9797
11.5 | 0.8167 | 0.1495 | -0.0719 | 5.4629
12 | 0.8257 | 0.15876 | -0.0744 | 5.2009
12.5 | 0.8286 | 0.16615 | -0.0771 | 4.9871
13 | 0.8413 | 0.17467 | -0.0795 | 4.8165
13.5 | 0.8498 | 0.18266 | -0.0829 | 4.6524
14 | 0.8623 | 0.19094 | -0.0862 | 4.5161
14.5 | 0.8768 | 0.19914 | -0.0893 | 4.4029
15 | 0.8918 | 0.20711 | -0.0925 | 4.3059
15.5 | 0.9154 | 0.2176 | -0.0946 | 4.2068
16 | 0.922 | 0.22221 | -0.0998 | 4.1492
16.5 | 0.9358 | 0.22975 | -0.1042 | 4.0731
17 | 0.9676 | 0.24375 | -0.105 | 3.9696
17.5 | 0.967 | 0.2442 | -0.1127 | 3.9599
18 | 0.9954 | 0.25751 | -0.114 | 3.8655
18.5 | 1.0003 | 0.25854 | -0.1213 | 3.869
19 | 1.0263 | 0.27141 | -0.123 | 3.7814
19.5 | 1.034 | 0.27277 | -0.1303 | 3.7907
20 | 1.0555 | 0.2822 | -0.1331 | 3.7403

## 7. Re 50k Mach 0.50 (1)
BIGFOIL.COM POLAR EXPORT
HN-374
HN-374 |  |  |  | Cl Max: | 1.238 | at alpha= | 20 | deg
JavaFoil+Calcfoil stall+Eppler ext transition |  |  |  | L/D Max: | 52.117 | at alpha= | 3.5 | deg
Re: | 50000 |  |  | Cd Min: | 0.01395 | at alpha= | 1.5 | deg
Mach: | 0.5 |  |  | Cl=0 at alpha= | -2.8279 | deg
|  |  |  | @ Cl=0.1, Cd= | 0.015936
|  |  |  | @ Cl=0.4, Cd= | 0.015991
|  |  |  | @ Cl=0.6, Cd= | 0.014041
alpha (deg) | Cl | Cd | Cm | Cl/Cd
-20 | -0.886 | 0.42513 | -0.034 | -2.085
-19.5 | -0.862 | 0.40717 | -0.034 | -2.117
-19 | -0.837 | 0.40231 | -0.035 | -2.081
-18.5 | -0.813 | 0.3926 | -0.035 | -2.07
-18 | -0.788 | 0.38786 | -0.035 | -2.031
-17.5 | -0.761 | 0.37443 | -0.034 | -2.033
-17 | -0.736 | 0.36435 | -0.034 | -2.02
-16.5 | -0.711 | 0.50829 | -0.034 | -1.399
-16 | -0.686 | 0.35797 | -0.034 | -1.916
-15.5 | -0.661 | 0.35396 | -0.034 | -1.867
-15 | -0.635 | 0.33583 | -0.033 | -1.891
-14.5 | -0.609 | 0.30381 | -0.032 | -2.004
-14 | -0.584 | 0.29818 | -0.032 | -1.957
-13.5 | -0.558 | 0.29413 | -0.033 | -1.898
-13 | -0.533 | 0.29024 | -0.033 | -1.836
-12.5 | -0.506 | 0.27182 | -0.031 | -1.863
-12 | -0.481 | 0.27093 | -0.031 | -1.775
-11.5 | -0.455 | 0.26692 | -0.031 | -1.705
-11 | -0.43 | 0.26456 | -0.031 | -1.624
-10.5 | -0.404 | 0.25767 | -0.031 | -1.567
-10 | -0.377 | 0.22205 | -0.029 | -1.7
-9.5 | -0.352 | 0.3882 | -0.03 | -0.906
-9 | -0.326 | 0.22277 | -0.029 | -1.462
-8.5 | -0.299 | 0.19913 | -0.026 | -1.504
-8 | -0.273 | 0.19494 | -0.026 | -1.403
-7.5 | -0.247 | 0.17963 | -0.026 | -1.377
-7 | -0.221 | 0.18059 | -0.026 | -1.225
-6.5 | -0.195 | 0.17111 | -0.023 | -1.14
-6 | -0.169 | 0.15779 | -0.024 | -1.07
-5.5 | -0.143 | 0.14308 | -0.024 | -0.997
-5 | -0.189 | 0.06911 | -0.023 | -2.741
-4.5 | -0.164 | 0.05234 | -0.023 | -3.133
-4 | -0.122 | 0.04551 | -0.023 | -2.675
-3.5 | -0.073 | 0.04157 | -0.025 | -1.757
-3 | -0.021 | 0.03907 | -0.029 | -0.544
-2.5 | 0.04 | 0.01676 | -0.076 | 2.383
-2 | 0.107 | 0.01584 | -0.077 | 6.763
-1.5 | 0.175 | 0.01557 | -0.077 | 11.205
-1 | 0.242 | 0.0156 | -0.077 | 15.503
-0.5 | 0.309 | 0.01561 | -0.078 | 19.8
0 | 0.375 | 0.01595 | -0.078 | 23.499
0.5 | 0.442 | 0.01606 | -0.079 | 27.505
1 | 0.508 | 0.01403 | -0.079 | 36.251
1.5 | 0.575 | 0.01395 | -0.079 | 41.227
2 | 0.641 | 0.01419 | -0.08 | 45.211
2.5 | 0.707 | 0.01459 | -0.08 | 48.479
3 | 0.772 | 0.01517 | -0.08 | 50.909
3.5 | 0.835 | 0.01602 | -0.081 | 52.117
4 | 0.892 | 0.0207 | -0.081 | 43.111
4.5 | 0.943 | 0.02163 | -0.081 | 43.594
5 | 0.79 | 0.04537 | -0.026 | 17.417
5.5 | 0.805 | 0.05423 | -0.025 | 14.837
6 | 0.756 | 0.07105 | -0.024 | 10.636
6.5 | 0.498 | 0.1574 | -0.026 | 3.163
7 | 0.525 | 0.17328 | -0.026 | 3.028
7.5 | 0.552 | 0.17359 | -0.026 | 3.178
8 | 0.579 | 0.18848 | -0.03 | 3.072
8.5 | 0.606 | 0.1944 | -0.03 | 3.116
9 | 0.634 | 0.22831 | -0.034 | 2.775
9.5 | 0.66 | 0.22933 | -0.035 | 2.88
10 | 0.687 | 0.23766 | -0.035 | 2.892
10.5 | 0.715 | 0.26489 | -0.038 | 2.701
11 | 0.742 | 0.2685 | -0.038 | 2.764
11.5 | 0.769 | 0.27238 | -0.039 | 2.824
12 | 0.798 | 0.29421 | -0.042 | 2.711
12.5 | 0.824 | 0.29768 | -0.042 | 2.77
13 | 0.851 | 0.30412 | -0.042 | 2.799
13.5 | 0.879 | 0.31845 | -0.044 | 2.762
14 | 0.907 | 0.34701 | -0.045 | 2.614
14.5 | 0.934 | 0.3467 | -0.046 | 2.694
15 | 0.961 | 0.36028 | -0.046 | 2.668
15.5 | 0.99 | 0.39375 | -0.048 | 2.515
16 | 1.017 | 0.38349 | -0.049 | 2.652
16.5 | 1.044 | 0.38591 | -0.049 | 2.705
17 | 1.071 | 0.40221 | -0.049 | 2.662
17.5 | 1.101 | 0.4307 | -0.051 | 2.556
18 | 1.127 | 0.43445 | -0.052 | 2.595
18.5 | 1.154 | 0.43398 | -0.052 | 2.659
19 | 1.181 | 0.4448 | -0.052 | 2.654
19.5 | 1.207 | 0.45356 | -0.052 | 2.662
20 | 1.238 | 0.49086 | -0.054 | 2.522

## 8. Re 50k Mach 0.50 (2)
BIGFOIL.COM POLAR EXPORT
HN-374
HN-374 |  |  |  | Cl Max: | 1.1699 | at alpha= | 20 | deg
XFOIL ncrit=9 |  |  |  | L/D Max: | 32.9569 | at alpha= | 5 | deg
Re: | 50000 |  |  | Cd Min: | 0.32056 | at alpha= | 20 | deg
Mach: | 0.5 |  |  | Cl=0 at alpha= | -0.15142 | deg
|  |  |  | @ Cl=0.1, Cd= | 0.02123
|  |  |  | @ Cl=0.4, Cd= | 0.027849
|  |  |  | @ Cl=0.6, Cd= | 0.02869
alpha (deg) | Cl | Cd | Cm | Cl/Cd
-20 | -0.8075 | 0.27855 | 0.0553 | -2.8989
-19.5 | -0.7863 | 0.27107 | 0.0506 | -2.9007
-19 | -0.7688 | 0.26757 | 0.0447 | -2.8733
-18.5 | -0.7466 | 0.25773 | 0.0405 | -2.8968
-18 | -0.7227 | 0.24789 | 0.0372 | -2.9154
-17.5 | -0.7052 | 0.24319 | 0.032 | -2.8998
-17 | -0.6856 | 0.23549 | 0.0276 | -2.9114
-16.5 | -0.6608 | 0.22518 | 0.0249 | -2.9345
-16 | -0.6457 | 0.22082 | 0.0199 | -2.9241
-15.5 | -0.6234 | 0.21116 | 0.0167 | -2.9523
-15 | -0.6025 | 0.20328 | 0.0136 | -2.9639
-14.5 | -0.5915 | 0.19885 | 0.0088 | -2.9746
-14 | -0.5652 | 0.18825 | 0.007 | -3.0024
-13.5 | -0.5556 | 0.18345 | 0.0028 | -3.0286
-13 | -0.5345 | 0.17481 | 0.0007 | -3.0576
-12.5 | -0.5148 | 0.16634 | -0.0014 | -3.0949
-12 | -0.5008 | 0.15935 | -0.0039 | -3.1428
-11.5 | -0.4915 | 0.15326 | -0.0065 | -3.207
-11 | -0.4897 | 0.14906 | -0.0092 | -3.2853
-10.5 | -0.4722 | 0.14071 | -0.0104 | -3.3558
-10 | -0.4613 | 0.13366 | -0.0117 | -3.4513
-9.5 | -0.4555 | 0.12743 | -0.0131 | -3.5745
-9 | -0.4323 | 0.11809 | -0.013 | -3.6608
-8.5 | -0.419 | 0.11106 | -0.0129 | -3.7727
-8 | -0.4079 | 0.10429 | -0.0124 | -3.9112
-7.5 | -0.399 | 0.09791 | -0.0114 | -4.0752
-7 | -0.3951 | 0.09189 | -0.0101 | -4.2997
-6 | -0.4343 | 0.078 | -0.0215 | -5.5679
-5.5 | -0.4429 | 0.06702 | -0.0334 | -6.6085
-5 | -0.4397 | 0.05834 | -0.037 | -7.5369
-4.5 | -0.4275 | 0.04919 | -0.0423 | -8.6908
-4 | -0.3954 | 0.04123 | -0.0434 | -9.5901
-3.5 | -0.3505 | 0.03439 | -0.0442 | -10.1919
-3 | -0.2925 | 0.02852 | -0.0442 | -10.256
-2.5 | -0.2334 | 0.02429 | -0.0424 | -9.6089
-2 | -0.1766 | 0.02035 | -0.0398 | -8.6781
-1.5 | -0.1364 | 0.01792 | -0.0266 | -7.6116
-1 | -0.0856 | 0.01794 | -0.0276 | -4.7715
-0.5 | -0.0343 | 0.01842 | -0.0275 | -1.8621
0 | 0.0149 | 0.01916 | -0.0273 | 0.77766
0.5 | 0.0619 | 0.02015 | -0.027 | 3.072
1 | 0.1067 | 0.02142 | -0.027 | 4.9813
1.5 | 0.1603 | 0.02322 | -0.0293 | 6.9035
2 | 0.2881 | 0.02606 | -0.0446 | 11.0553
2.5 | 0.4057 | 0.02794 | -0.0558 | 14.5204
3 | 0.5153 | 0.02895 | -0.063 | 17.7997
3.5 | 0.636 | 0.02858 | -0.0677 | 22.2533
4 | 0.7445 | 0.02709 | -0.0663 | 27.4825
4.5 | 0.8307 | 0.02598 | -0.0598 | 31.9746
5 | 0.8872 | 0.02692 | -0.0512 | 32.9569
5.5 | 0.9277 | 0.02982 | -0.043 | 31.11
6 | 0.9637 | 0.03491 | -0.0366 | 27.6053
6.5 | 0.9925 | 0.04144 | -0.0311 | 23.9503
7 | 1.0033 | 0.04888 | -0.0262 | 20.5258
7.5 | 0.9776 | 0.05776 | -0.0229 | 16.9252
8 | 0.9389 | 0.06713 | -0.0224 | 13.9863
8.5 | 0.9006 | 0.07901 | -0.0281 | 11.3986
9 | 0.8742 | 0.09283 | -0.037 | 9.4172
9.5 | 0.8592 | 0.10644 | -0.0451 | 8.0722
10 | 0.8499 | 0.11904 | -0.0522 | 7.1396
10.5 | 0.8458 | 0.1309 | -0.0586 | 6.4614
11 | 0.8418 | 0.1431 | -0.0663 | 5.8826
11.5 | 0.8348 | 0.16064 | -0.0815 | 5.1967
12 | 0.8469 | 0.16994 | -0.0854 | 4.9835
12.5 | 0.8595 | 0.17909 | -0.0895 | 4.7993
13 | 0.8756 | 0.18784 | -0.093 | 4.6614
13.5 | 0.8952 | 0.197 | -0.0963 | 4.5442
14 | 0.9114 | 0.20573 | -0.1008 | 4.4301
14.5 | 0.935 | 0.21627 | -0.1043 | 4.3233
15 | 0.961 | 0.22766 | -0.1075 | 4.2212
15.5 | 0.984 | 0.23811 | -0.1112 | 4.1325
16 | 0.9921 | 0.24157 | -0.118 | 4.1069
16.5 | 1.012 | 0.25053 | -0.1231 | 4.0394
17 | 1.0413 | 0.26364 | -0.1261 | 3.9497
17.5 | 1.0533 | 0.26783 | -0.1334 | 3.9327
18.5 | 1.0963 | 0.28555 | -0.1439 | 3.8393
19 | 1.1279 | 0.30264 | -0.1461 | 3.7269
19.5 | 1.1395 | 0.30318 | -0.1547 | 3.7585
20 | 1.1699 | 0.32056 | -0.157 | 3.6496

## 9. Re 100k Mach 0.00 (1)
BIGFOIL.COM POLAR EXPORT
HN-374
HN-374 |  |  |  | Cl Max: | 0.885 | at alpha= | 5 | deg
JavaFoil+Calcfoil stall+Eppler ext transition |  |  |  | L/D Max: | 65.57 | at alpha= | 4 | deg
Re: | 100000 |  |  | Cd Min: | 0.01004 | at alpha= | -1 | deg
Mach: | 0 |  |  | Cl=0 at alpha= | -2.8017 | deg
|  |  |  | @ Cl=0.1, Cd= | 0.010104
|  |  |  | @ Cl=0.4, Cd= | 0.01137
|  |  |  | @ Cl=0.6, Cd= | 0.012086
alpha (deg) | Cl | Cd | Cm | Cl/Cd
-15 | -0.286 | 0.31696 | -0.019 | -0.902
-14.5 | -0.303 | 0.29349 | -0.019 | -1.032
-14 | -0.32 | 0.25724 | -0.019 | -1.244
-13.5 | -0.337 | 0.2344 | -0.019 | -1.44
-13 | -0.355 | 0.20977 | -0.019 | -1.691
-12.5 | -0.371 | 0.19427 | -0.019 | -1.911
-12 | -0.387 | 0.16791 | -0.019 | -2.303
-11.5 | -0.401 | 0.15694 | -0.019 | -2.552
-11 | -0.412 | 0.13357 | -0.019 | -3.083
-10.5 | -0.415 | 0.12456 | -0.019 | -3.335
-10 | -0.416 | 0.11265 | -0.019 | -3.691
-9.5 | -0.413 | 0.09902 | -0.019 | -4.167
-9 | -0.405 | 0.08978 | -0.019 | -4.514
-8.5 | -0.394 | 0.07942 | -0.019 | -4.957
-8 | -0.378 | 0.07326 | -0.019 | -5.155
-7.5 | -0.357 | 0.06557 | -0.019 | -5.444
-7 | -0.332 | 0.05994 | -0.019 | -5.538
-6.5 | -0.303 | 0.05414 | -0.02 | -5.593
-6 | -0.27 | 0.04945 | -0.02 | -5.455
-5.5 | -0.233 | 0.04598 | -0.02 | -5.075
-5 | -0.194 | 0.04291 | -0.02 | -4.523
-4.5 | -0.153 | 0.03932 | -0.021 | -3.879
-4 | -0.109 | 0.03726 | -0.022 | -2.928
-3.5 | -0.064 | 0.03536 | -0.025 | -1.82
-3 | -0.023 | 0.01216 | -0.066 | -1.902
-2.5 | 0.035 | 0.01041 | -0.066 | 3.334
-2 | 0.093 | 0.01011 | -0.067 | 9.186
-1.5 | 0.151 | 0.01006 | -0.067 | 15.027
-1 | 0.21 | 0.01004 | -0.067 | 20.865
-0.5 | 0.268 | 0.01084 | -0.068 | 24.709
0 | 0.326 | 0.01085 | -0.068 | 30.011
0.5 | 0.384 | 0.01089 | -0.068 | 35.247
1 | 0.442 | 0.01263 | -0.069 | 35
1.5 | 0.5 | 0.01266 | -0.069 | 39.522
2 | 0.558 | 0.01273 | -0.069 | 43.848
2.5 | 0.616 | 0.01184 | -0.07 | 51.993
3 | 0.673 | 0.01178 | -0.07 | 57.131
3.5 | 0.729 | 0.01163 | -0.07 | 62.684
4 | 0.783 | 0.01194 | -0.071 | 65.57
4.5 | 0.835 | 0.01278 | -0.071 | 65.373
5 | 0.885 | 0.01373 | -0.071 | 64.485
5.5 | 0.747 | 0.04114 | -0.026 | 18.151
6 | 0.779 | 0.04446 | -0.023 | 17.513
6.5 | 0.804 | 0.04853 | -0.022 | 16.567
7 | 0.823 | 0.05275 | -0.022 | 15.603
7.5 | 0.835 | 0.05802 | -0.021 | 14.392
8 | 0.839 | 0.0642 | -0.02 | 13.077
8.5 | 0.836 | 0.07181 | -0.019 | 11.646
9 | 0.826 | 0.07942 | -0.018 | 10.397
9.5 | 0.808 | 0.0886 | -0.018 | 9.124
10 | 0.785 | 0.09714 | -0.019 | 8.081

## 10. Re 100k Mach 0.00 (2)
BIGFOIL.COM POLAR EXPORT
HN-374
HN-374 |  |  |  | Cl Max: | 1.0856 | at alpha= | 9.5 | deg
XFOIL ncrit=9 |  |  |  | L/D Max: | 55.1677 | at alpha= | 5 | deg
Re: | 100000 |  |  | Cd Min: | 0.25702 | at alpha= | -20 | deg
Mach: | 0 |  |  | Cl=0 at alpha= | -0.51708 | deg
|  |  |  | @ Cl=0.1, Cd= | 0.014485
|  |  |  | @ Cl=0.4, Cd= | 0.015633
|  |  |  | @ Cl=0.6, Cd= | 0.014166
alpha (deg) | Cl | Cd | Cm | Cl/Cd
-20 | -0.7242 | 0.25702 | 0.0387 | -2.8177
-19.5 | -0.7159 | 0.25588 | 0.0335 | -2.7978
-19 | -0.6849 | 0.23557 | 0.0341 | -2.9074
-18.5 | -0.6677 | 0.2288 | 0.0312 | -2.9183
-18 | -0.6514 | 0.22252 | 0.0279 | -2.9274
-17.5 | -0.6355 | 0.21625 | 0.0244 | -2.9387
-17 | -0.6207 | 0.21053 | 0.0204 | -2.9483
-16.5 | -0.6122 | 0.20773 | 0.015 | -2.9471
-16 | -0.6087 | 0.20561 | 0.0099 | -2.9605
-15.5 | -0.581 | 0.19115 | 0.0096 | -3.0395
-15 | -0.5626 | 0.18341 | 0.0082 | -3.0674
-14.5 | -0.5485 | 0.17677 | 0.0056 | -3.1029
-14 | -0.5369 | 0.17054 | 0.0022 | -3.1482
-13.5 | -0.5387 | 0.16746 | -0.0034 | -3.2169
-13 | -0.5185 | 0.15679 | -0.004 | -3.307
-12.5 | -0.5031 | 0.14974 | -0.0052 | -3.3598
-12 | -0.5009 | 0.14435 | -0.0094 | -3.47
-11.5 | -0.5132 | 0.14074 | -0.0168 | -3.6464
-11 | -0.4789 | 0.12896 | -0.0126 | -3.7136
-10.5 | -0.4728 | 0.12254 | -0.0153 | -3.8583
-10 | -0.4918 | 0.11825 | -0.0238 | -4.159
-9.5 | -0.4616 | 0.10832 | -0.0194 | -4.2614
-9 | -0.4676 | 0.10241 | -0.0239 | -4.566
-8.5 | -0.4651 | 0.09476 | -0.0252 | -4.9082
-8 | -0.4616 | 0.08869 | -0.0255 | -5.2046
-7.5 | -0.4978 | 0.08104 | -0.0373 | -6.1426
-7 | -0.4761 | 0.07508 | -0.0305 | -6.3412
-6.5 | -0.476 | 0.06729 | -0.034 | -7.0739
-6 | -0.468 | 0.06028 | -0.0354 | -7.7638
-5.5 | -0.426 | 0.04204 | -0.0305 | -10.1332
-5 | -0.4036 | 0.03418 | -0.0442 | -11.8081
-4.5 | -0.3592 | 0.02684 | -0.043 | -13.383
-4 | -0.3094 | 0.02223 | -0.0412 | -13.9181
-3.5 | -0.2606 | 0.01929 | -0.0395 | -13.5096
-3 | -0.2116 | 0.01654 | -0.038 | -12.7932
-2.5 | -0.1689 | 0.01309 | -0.0363 | -12.903
-2 | -0.1495 | 0.01254 | -0.0264 | -11.9219
-1.5 | -0.0881 | 0.01239 | -0.0283 | -7.1106
-1 | -0.0424 | 0.01274 | -0.0281 | -3.3281
-0.5 | 0.0015 | 0.01325 | -0.0277 | 0.11321
0 | 0.0525 | 0.01399 | -0.0289 | 3.7527
0.5 | 0.1494 | 0.015 | -0.0385 | 9.96
1 | 0.2435 | 0.0156 | -0.0469 | 15.609
1.5 | 0.3366 | 0.01582 | -0.0544 | 21.2769
2 | 0.4349 | 0.01553 | -0.062 | 28.0039
2.5 | 0.5217 | 0.01494 | -0.0665 | 34.9197
3 | 0.6006 | 0.01416 | -0.0685 | 42.4153
3.5 | 0.6605 | 0.01375 | -0.067 | 48.0364
4 | 0.7143 | 0.01365 | -0.0644 | 52.3297
4.5 | 0.7626 | 0.01392 | -0.0611 | 54.7845
5 | 0.806 | 0.01461 | -0.0574 | 55.1677
5.5 | 0.8437 | 0.01581 | -0.0533 | 53.365
6 | 0.8768 | 0.01783 | -0.0493 | 49.1755
6.5 | 0.9063 | 0.02102 | -0.0454 | 43.1161
7 | 0.9393 | 0.02519 | -0.0419 | 37.2886
7.5 | 0.9842 | 0.02944 | -0.0395 | 33.4307
8 | 1.0286 | 0.03491 | -0.0373 | 29.4643
8.5 | 1.0631 | 0.04187 | -0.0339 | 25.3905
9 | 1.0761 | 0.05024 | -0.0291 | 21.4192
9.5 | 1.0856 | 0.05764 | -0.0258 | 18.8341
10 | 1.0338 | 0.0686 | -0.0193 | 15.07
10.5 | 0.9926 | 0.07784 | -0.018 | 12.7518
11 | 0.9605 | 0.08908 | -0.0219 | 10.7824
11.5 | 0.8571 | 0.13216 | -0.0547 | 6.4853
12 | 0.8749 | 0.14302 | -0.0546 | 6.1173
12.5 | 0.8494 | 0.15303 | -0.0652 | 5.5505
13 | 0.8727 | 0.16312 | -0.0646 | 5.35
13.5 | 0.8572 | 0.17161 | -0.0741 | 4.995
14 | 0.8761 | 0.18095 | -0.0753 | 4.8417
14.5 | 0.8759 | 0.18815 | -0.0818 | 4.6553

## 11. Re 100k Mach 0.10 (1)
BIGFOIL.COM POLAR EXPORT
HN-374
HN-374 |  |  |  | Cl Max: | 0.889 | at alpha= | 5 | deg
JavaFoil+Calcfoil stall+Eppler ext transition |  |  |  | L/D Max: | 65.552 | at alpha= | 4 | deg
Re: | 100000 |  |  | Cd Min: | 0.01005 | at alpha= | -1 | deg
Mach: | 0.1 |  |  | Cl=0 at alpha= | -2.8017 | deg
|  |  |  | @ Cl=0.1, Cd= | 0.010167
|  |  |  | @ Cl=0.4, Cd= | 0.011335
|  |  |  | @ Cl=0.6, Cd= | 0.012921
alpha (deg) | Cl | Cd | Cm | Cl/Cd
-15 | -0.248 | 0.37008 | -0.019 | -0.669
-14.5 | -0.266 | 0.32496 | -0.019 | -0.819
-14 | -0.286 | 0.29193 | -0.019 | -0.978
-13.5 | -0.305 | 0.2565 | -0.019 | -1.19
-13 | -0.325 | 0.23662 | -0.019 | -1.373
-12.5 | -0.344 | 0.21105 | -0.019 | -1.632
-12 | -0.363 | 0.18385 | -0.019 | -1.974
-11.5 | -0.38 | 0.16727 | -0.02 | -2.271
-11 | -0.394 | 0.14691 | -0.019 | -2.684
-10.5 | -0.401 | 0.13146 | -0.019 | -3.049
-10 | -0.404 | 0.1184 | -0.02 | -3.412
-9.5 | -0.403 | 0.10337 | -0.019 | -3.902
-9 | -0.398 | 0.09007 | -0.02 | -4.423
-8.5 | -0.389 | 0.08239 | -0.02 | -4.719
-8 | -0.374 | 0.07377 | -0.019 | -5.075
-7.5 | -0.355 | 0.06761 | -0.02 | -5.253
-7 | -0.331 | 0.06029 | -0.019 | -5.492
-6.5 | -0.303 | 0.0543 | -0.02 | -5.573
-6 | -0.27 | 0.04999 | -0.02 | -5.403
-5.5 | -0.234 | 0.04609 | -0.02 | -5.075
-5 | -0.195 | 0.04298 | -0.02 | -4.531
-4.5 | -0.153 | 0.0394 | -0.021 | -3.886
-4 | -0.11 | 0.03732 | -0.022 | -2.936
-3.5 | -0.065 | 0.03538 | -0.025 | -1.827
-3 | -0.023 | 0.01215 | -0.066 | -1.913
-2.5 | 0.035 | 0.01042 | -0.067 | 3.345
-2 | 0.093 | 0.01018 | -0.067 | 9.172
-1.5 | 0.152 | 0.01007 | -0.067 | 15.102
-1 | 0.211 | 0.01005 | -0.068 | 20.962
-0.5 | 0.269 | 0.01083 | -0.068 | 24.847
0 | 0.327 | 0.01087 | -0.068 | 30.118
0.5 | 0.386 | 0.01091 | -0.069 | 35.356
1 | 0.444 | 0.01267 | -0.069 | 35.082
1.5 | 0.503 | 0.01269 | -0.069 | 39.603
2 | 0.561 | 0.01278 | -0.07 | 43.862
2.5 | 0.619 | 0.01299 | -0.07 | 47.61
3 | 0.676 | 0.01183 | -0.07 | 57.164
3.5 | 0.733 | 0.01168 | -0.071 | 62.717
4 | 0.787 | 0.012 | -0.071 | 65.552
4.5 | 0.839 | 0.01288 | -0.071 | 65.18
5 | 0.889 | 0.01379 | -0.072 | 64.498
5.5 | 0.75 | 0.04126 | -0.025 | 18.172
6 | 0.781 | 0.04452 | -0.023 | 17.547
6.5 | 0.806 | 0.04862 | -0.022 | 16.574
7 | 0.824 | 0.0529 | -0.022 | 15.569
7.5 | 0.834 | 0.0587 | -0.021 | 14.207
8 | 0.836 | 0.06487 | -0.02 | 12.885
8.5 | 0.83 | 0.0723 | -0.019 | 11.476
9 | 0.816 | 0.08099 | -0.018 | 10.069
9.5 | 0.794 | 0.09111 | -0.018 | 8.714
10 | 0.766 | 0.1021 | -0.019 | 7.502

## 12. Re 100k Mach 0.10 (2)
BIGFOIL.COM POLAR EXPORT
HN-374
HN-374 |  |  |  | Cl Max: | 1.0711 | at alpha= | 9 | deg
XFOIL ncrit=9 |  |  |  | L/D Max: | 54.9728 | at alpha= | 5 | deg
Re: | 100000 |  |  | Cd Min: | 0.25846 | at alpha= | -20 | deg
Mach: | 0.1 |  |  | Cl=0 at alpha= | -0.50453 | deg
|  |  |  | @ Cl=0.1, Cd= | 0.01453
|  |  |  | @ Cl=0.4, Cd= | 0.015664
|  |  |  | @ Cl=0.6, Cd= | 0.014231
alpha (deg) | Cl | Cd | Cm | Cl/Cd
-20 | -0.7273 | 0.25846 | 0.0389 | -2.814
-19 | -0.6867 | 0.23608 | 0.0345 | -2.9088
-18.5 | -0.6695 | 0.22941 | 0.0315 | -2.9184
-18 | -0.653 | 0.2231 | 0.0281 | -2.9269
-17.5 | -0.637 | 0.21682 | 0.0246 | -2.9379
-17 | -0.6223 | 0.2113 | 0.0205 | -2.9451
-16.5 | -0.6144 | 0.20883 | 0.015 | -2.9421
-16 | -0.611 | 0.2067 | 0.0099 | -2.956
-15.5 | -0.5803 | 0.19115 | 0.0102 | -3.0358
-15 | -0.563 | 0.18382 | 0.0084 | -3.0628
-14.5 | -0.5488 | 0.1772 | 0.0056 | -3.0971
-14 | -0.5377 | 0.17113 | 0.0021 | -3.1421
-13.5 | -0.5407 | 0.16841 | -0.0038 | -3.2106
-13 | -0.5163 | 0.15693 | -0.0035 | -3.29
-12.5 | -0.5028 | 0.15014 | -0.0052 | -3.3489
-12 | -0.5028 | 0.1452 | -0.0099 | -3.4628
-11.5 | -0.5144 | 0.14151 | -0.0171 | -3.6351
-11 | -0.4774 | 0.12933 | -0.0125 | -3.6913
-10.5 | -0.4732 | 0.12309 | -0.0156 | -3.8443
-10 | -0.4933 | 0.119 | -0.0243 | -4.1454
-9.5 | -0.4595 | 0.10872 | -0.0192 | -4.2265
-9 | -0.4706 | 0.10316 | -0.025 | -4.5618
-8.5 | -0.4592 | 0.09516 | -0.0243 | -4.8256
-8 | -0.4623 | 0.0892 | -0.0261 | -5.1827
-7.5 | -0.4847 | 0.08193 | -0.0317 | -5.916
-7 | -0.4767 | 0.07551 | -0.0314 | -6.3131
-6.5 | -0.4742 | 0.06805 | -0.0331 | -6.9684
-6 | -0.4675 | 0.06105 | -0.0348 | -7.6577
-5.5 | -0.4552 | 0.0546 | -0.0351 | -8.337
-5 | -0.406 | 0.03485 | -0.0442 | -11.6499
-4.5 | -0.3625 | 0.02736 | -0.0432 | -13.2493
-4 | -0.3124 | 0.02254 | -0.0414 | -13.8598
-3.5 | -0.2633 | 0.01951 | -0.0397 | -13.4956
-3 | -0.214 | 0.0168 | -0.0382 | -12.7381
-2.5 | -0.1693 | 0.01325 | -0.0368 | -12.7774
-2 | -0.1494 | 0.01261 | -0.0271 | -11.8477
-1.5 | -0.0898 | 0.01242 | -0.0283 | -7.2303
-1 | -0.0438 | 0.01278 | -0.0282 | -3.4272
-0.5 | 0.0004 | 0.01329 | -0.0277 | 0.030098
0 | 0.0558 | 0.01409 | -0.0297 | 3.9603
0.5 | 0.1532 | 0.01506 | -0.0393 | 10.1726
1 | 0.2471 | 0.01564 | -0.0476 | 15.7992
1.5 | 0.3395 | 0.01584 | -0.0549 | 21.4331
2 | 0.4355 | 0.01556 | -0.0619 | 27.9884
2.5 | 0.5253 | 0.01492 | -0.0668 | 35.2078
3 | 0.6012 | 0.01422 | -0.0682 | 42.2785
3.5 | 0.6653 | 0.01372 | -0.0672 | 48.4913
4 | 0.718 | 0.01367 | -0.0644 | 52.5238
4.5 | 0.7661 | 0.01399 | -0.061 | 54.7605
5 | 0.8092 | 0.01472 | -0.0572 | 54.9728
5.5 | 0.8467 | 0.01598 | -0.053 | 52.985
6 | 0.8794 | 0.01811 | -0.0489 | 48.5588
6.5 | 0.909 | 0.02139 | -0.0449 | 42.4965
7 | 0.9436 | 0.02546 | -0.0414 | 37.0621
7.5 | 0.9887 | 0.03001 | -0.0391 | 32.9457
8 | 1.0323 | 0.03569 | -0.0366 | 28.9241
8.5 | 1.0635 | 0.0429 | -0.0329 | 24.7902
9 | 1.0711 | 0.05171 | -0.0278 | 20.7136
9.5 | 1.0574 | 0.06088 | -0.0229 | 17.3686
10 | 1.0238 | 0.06949 | -0.0185 | 14.7331
10.5 | 0.9842 | 0.07897 | -0.0184 | 12.463
11 | 0.9545 | 0.09058 | -0.0228 | 10.5376
11.5 | 0.8559 | 0.13298 | -0.0554 | 6.4363
12 | 0.8778 | 0.14386 | -0.0545 | 6.1018
12.5 | 0.8484 | 0.15388 | -0.066 | 5.5134
13 | 0.8764 | 0.16403 | -0.0645 | 5.3429
13.5 | 0.8573 | 0.1724 | -0.0749 | 4.9727
14 | 0.8801 | 0.18191 | -0.0752 | 4.8381

## 13. Re 100k Mach 0.25 (1)
BIGFOIL.COM POLAR EXPORT
HN-374
HN-374 |  |  |  | Cl Max: | 0.91 | at alpha= | 5 | deg
JavaFoil+Calcfoil stall+Eppler ext transition |  |  |  | L/D Max: | 65.443 | at alpha= | 4 | deg
Re: | 100000 |  |  | Cd Min: | 0.01012 | at alpha= | -1.5 | deg
Mach: | 0.25 |  |  | Cl=0 at alpha= | -2.8 | deg
|  |  |  | @ Cl=0.1, Cd= | 0.010204
|  |  |  | @ Cl=0.4, Cd= | 0.011153
|  |  |  | @ Cl=0.6, Cd= | 0.1176
alpha (deg) | Cl | Cd | Cm | Cl/Cd
-13.5 | -0.059 | 0.21151 | -0.022 | -0.281
-13 | -0.057 | 0.18431 | -0.022 | -0.308
-12.5 | -0.054 | 0.1682 | -0.022 | -0.321
-12 | -0.117 | 0.16222 | -0.021 | -0.722
-11.5 | -0.183 | 0.14179 | -0.021 | -1.288
-11 | -0.233 | 0.12583 | -0.021 | -1.854
-10.5 | -0.269 | 0.11466 | -0.021 | -2.345
-10 | -0.298 | 0.16548 | -0.021 | -1.803
-9.5 | -0.321 | 0.14 | -0.021 | -2.296
-9 | -0.337 | 0.11156 | -0.021 | -3.023
-8.5 | -0.345 | 0.09834 | -0.021 | -3.511
-8 | -0.345 | 0.08654 | -0.021 | -3.99
-7.5 | -0.337 | 0.0737 | -0.02 | -4.577
-7 | -0.322 | 0.06567 | -0.02 | -4.9
-6.5 | -0.299 | 0.05845 | -0.02 | -5.118
-6 | -0.27 | 0.05228 | -0.02 | -5.172
-5.5 | -0.236 | 0.04751 | -0.02 | -4.973
-5 | -0.198 | 0.04379 | -0.021 | -4.52
-4.5 | -0.156 | 0.03997 | -0.021 | -3.91
-4 | -0.112 | 0.03763 | -0.022 | -2.981
-3.5 | -0.066 | 0.03563 | -0.025 | -1.86
-3 | -0.024 | 0.01225 | -0.068 | -1.948
-2.5 | 0.036 | 0.01072 | -0.068 | 3.342
-2 | 0.096 | 0.01021 | -0.069 | 9.4
-1.5 | 0.156 | 0.01012 | -0.069 | 15.43
-1 | 0.216 | 0.01013 | -0.069 | 21.357
-0.5 | 0.277 | 0.01093 | -0.07 | 25.301
0 | 0.336 | 0.01094 | -0.07 | 30.737
0.5 | 0.396 | 0.01103 | -0.071 | 35.919
1 | 0.457 | 0.0129 | -0.071 | 35.394
1.5 | 0.516 | 0.01295 | -0.071 | 39.883
2 | 0.576 | 0.01308 | -0.072 | 44.041
2.5 | 0.636 | 0.01327 | -0.072 | 47.891
3 | 0.695 | 0.01209 | -0.072 | 57.424
3.5 | 0.752 | 0.01216 | -0.073 | 61.839
4 | 0.808 | 0.01234 | -0.073 | 65.443
4.5 | 0.861 | 0.01412 | -0.073 | 60.937
5 | 0.91 | 0.01412 | -0.073 | 64.471
5.5 | 0.765 | 0.04186 | -0.025 | 18.282
6 | 0.794 | 0.0457 | -0.023 | 17.38
6.5 | 0.813 | 0.05047 | -0.022 | 16.113
7 | 0.822 | 0.0558 | -0.022 | 14.728
7.5 | 0.818 | 0.0622 | -0.021 | 13.156
8 | 0.801 | 0.07206 | -0.019 | 11.12
8.5 | 0.77 | 0.08306 | -0.019 | 9.271
9 | 0.725 | 0.09602 | -0.02 | 7.547
9.5 | 0.666 | 0.11553 | -0.02 | 5.764
10 | 0.596 | 0.1176 | -0.021 | 5.065

## 14. Re 100k Mach 0.25 (2)
BIGFOIL.COM POLAR EXPORT
HN-374
HN-374 |  |  |  | Cl Max: | 1.0574 | at alpha= | 8.5 | deg
XFOIL ncrit=9 |  |  |  | L/D Max: | 54.4205 | at alpha= | 4.5 | deg
Re: | 100000 |  |  | Cd Min: | 0.26663 | at alpha= | -20 | deg
Mach: | 0.25 |  |  | Cl=0 at alpha= | -0.46327 | deg
|  |  |  | @ Cl=0.1, Cd= | 0.014736
|  |  |  | @ Cl=0.4, Cd= | 0.015736
|  |  |  | @ Cl=0.6, Cd= | 0.014333
alpha (deg) | Cl | Cd | Cm | Cl/Cd
-20 | -0.7448 | 0.26663 | 0.04 | -2.7934
-19.5 | -0.716 | 0.24693 | 0.0397 | -2.8996
-19 | -0.6975 | 0.23951 | 0.0367 | -2.9122
-18.5 | -0.6799 | 0.23293 | 0.0332 | -2.9189
-18 | -0.6627 | 0.22647 | 0.0295 | -2.9262
-17.5 | -0.646 | 0.2203 | 0.0255 | -2.9324
-17 | -0.6336 | 0.21675 | 0.0203 | -2.9232
-16.5 | -0.6275 | 0.21506 | 0.0147 | -2.9178
-16 | -0.6051 | 0.2029 | 0.0127 | -2.9823
-15.5 | -0.5821 | 0.19298 | 0.0119 | -3.0164
-15 | -0.5661 | 0.18621 | 0.0092 | -3.0401
-14.5 | -0.5521 | 0.17972 | 0.0058 | -3.072
-14 | -0.5464 | 0.17576 | 0.0007 | -3.1088
-13.5 | -0.5498 | 0.17321 | -0.0051 | -3.1742
-13 | -0.5127 | 0.15884 | -0.0024 | -3.2278
-12.5 | -0.5042 | 0.15282 | -0.0058 | -3.2993
-12 | -0.5131 | 0.14998 | -0.0124 | -3.4211
-11.5 | -0.4836 | 0.13809 | -0.0105 | -3.5021
-11 | -0.4729 | 0.13139 | -0.0124 | -3.5992
-10.5 | -0.4834 | 0.12726 | -0.0191 | -3.7985
-10 | -0.4611 | 0.11742 | -0.0176 | -3.9269
-9.5 | -0.4546 | 0.11097 | -0.0196 | -4.0966
-9 | -0.4832 | 0.10716 | -0.0292 | -4.5091
-8.5 | -0.4448 | 0.09727 | -0.0229 | -4.5728
-8 | -0.4823 | 0.09301 | -0.0313 | -5.1855
-7.5 | -0.4497 | 0.08457 | -0.0256 | -5.3175
-7 | -0.4772 | 0.0776 | -0.033 | -6.1495
-6 | -0.472 | 0.06372 | -0.0359 | -7.4074
-5 | -0.4226 | 0.03936 | -0.044 | -10.7368
-4.5 | -0.3797 | 0.03026 | -0.0438 | -12.5479
-4 | -0.3295 | 0.02437 | -0.0425 | -13.5207
-3.5 | -0.2778 | 0.02073 | -0.0408 | -13.4009
-3 | -0.2264 | 0.018 | -0.0389 | -12.5778
-2.5 | -0.1757 | 0.01463 | -0.0384 | -12.0096
-2 | -0.1473 | 0.013 | -0.0312 | -11.3308
-1.5 | -0.0993 | 0.01264 | -0.0282 | -7.856
-1 | -0.0514 | 0.013 | -0.0283 | -3.9538
-0.5 | -0.0057 | 0.01355 | -0.028 | -0.42066
0 | 0.0719 | 0.01449 | -0.0338 | 4.962
0.5 | 0.1701 | 0.01535 | -0.043 | 11.0814
1 | 0.2663 | 0.01582 | -0.0512 | 16.8331
1.5 | 0.3616 | 0.0159 | -0.0584 | 22.7421
2 | 0.4597 | 0.01548 | -0.065 | 29.6964
2.5 | 0.5476 | 0.0148 | -0.0687 | 37
3 | 0.6217 | 0.01414 | -0.0692 | 43.9675
3.5 | 0.6827 | 0.01383 | -0.0671 | 49.3637
4 | 0.7357 | 0.01392 | -0.0639 | 52.852
4.5 | 0.7842 | 0.01441 | -0.0601 | 54.4205
5 | 0.8263 | 0.01536 | -0.0557 | 53.7956
5.5 | 0.8624 | 0.01699 | -0.0511 | 50.7593
6 | 0.8939 | 0.01969 | -0.0466 | 45.3987
6.5 | 0.9249 | 0.02336 | -0.0424 | 39.5933
7 | 0.9649 | 0.02805 | -0.0392 | 34.3993
7.5 | 1.0117 | 0.03373 | -0.0367 | 29.9941
8 | 1.0448 | 0.03994 | -0.0325 | 26.1592
8.5 | 1.0574 | 0.04798 | -0.0276 | 22.0383
9 | 1.0463 | 0.05679 | -0.0225 | 18.424
9.5 | 1.016 | 0.06496 | -0.018 | 15.6404
10 | 0.9768 | 0.07409 | -0.0179 | 13.184
10.5 | 0.9391 | 0.08605 | -0.0241 | 10.9134
11.5 | 0.8726 | 0.12456 | -0.0498 | 7.0055
12.5 | 0.8476 | 0.15798 | -0.0701 | 5.3652
13 | 0.8733 | 0.16728 | -0.0698 | 5.2206
13.5 | 0.8633 | 0.17634 | -0.0784 | 4.8957

## 15. Re 100k Mach 0.50 (1)
BIGFOIL.COM POLAR EXPORT
HN-374
HN-374 |  |  |  | Cl Max: | 1.238 | at alpha= | 20 | deg
JavaFoil+Calcfoil stall+Eppler ext transition |  |  |  | L/D Max: | 61.171 | at alpha= | 4.5 | deg
Re: | 100000 |  |  | Cd Min: | 0.01039 | at alpha= | -1 | deg
Mach: | 0.5 |  |  | Cl=0 at alpha= | -2.8279 | deg
|  |  |  | @ Cl=0.1, Cd= | 0.01098
|  |  |  | @ Cl=0.4, Cd= | 0.011521
|  |  |  | @ Cl=0.6, Cd= | 0.012894
alpha (deg) | Cl | Cd | Cm | Cl/Cd
-20 | -0.887 | 0.34006 | -0.034 | -2.607
-19.5 | -0.862 | 0.33026 | -0.034 | -2.61
-19 | -0.837 | 0.32772 | -0.035 | -2.555
-18.5 | -0.813 | 0.32308 | -0.035 | -2.515
-18 | -0.788 | 0.3184 | -0.035 | -2.475
-17.5 | -0.761 | 0.2921 | -0.034 | -2.606
-17 | -0.736 | 0.29295 | -0.034 | -2.513
-16.5 | -0.711 | 0.38383 | -0.034 | -1.852
-16 | -0.686 | 0.2745 | -0.034 | -2.499
-15.5 | -0.661 | 0.27045 | -0.034 | -2.444
-15 | -0.635 | 0.26427 | -0.034 | -2.404
-14.5 | -0.609 | 0.24554 | -0.032 | -2.48
-14 | -0.584 | 0.24022 | -0.033 | -2.43
-13.5 | -0.558 | 0.23627 | -0.033 | -2.363
-13 | -0.533 | 0.23246 | -0.033 | -2.293
-12.5 | -0.506 | 0.21418 | -0.031 | -2.364
-12 | -0.481 | 0.21437 | -0.031 | -2.243
-11.5 | -0.455 | 0.2105 | -0.031 | -2.163
-11 | -0.43 | 0.20796 | -0.031 | -2.066
-10.5 | -0.404 | 0.20237 | -0.031 | -1.996
-10 | -0.377 | 0.1723 | -0.029 | -2.191
-9.5 | -0.352 | 0.28445 | -0.03 | -1.237
-9 | -0.326 | 0.1653 | -0.029 | -1.97
-8.5 | -0.299 | 0.15356 | -0.026 | -1.95
-8 | -0.273 | 0.14964 | -0.026 | -1.827
-7.5 | -0.247 | 0.14611 | -0.027 | -1.693
-7 | -0.221 | 0.13967 | -0.027 | -1.584
-6.5 | -0.195 | 0.13587 | -0.024 | -1.435
-6 | -0.169 | 0.12367 | -0.025 | -1.365
-5.5 | -0.143 | 0.05373 | -0.025 | -2.654
-5 | -0.189 | 0.05893 | -0.023 | -3.215
-4.5 | -0.164 | 0.04625 | -0.023 | -3.545
-4 | -0.122 | 0.04096 | -0.023 | -2.973
-3.5 | -0.073 | 0.03657 | -0.025 | -1.997
-3 | -0.021 | 0.03479 | -0.03 | -0.611
-2.5 | 0.04 | 0.01209 | -0.076 | 3.304
-2 | 0.107 | 0.01085 | -0.077 | 9.875
-1.5 | 0.175 | 0.01043 | -0.077 | 16.737
-1 | 0.242 | 0.01039 | -0.078 | 23.278
-0.5 | 0.309 | 0.01063 | -0.078 | 29.081
0 | 0.376 | 0.01146 | -0.078 | 32.776
0.5 | 0.443 | 0.01163 | -0.079 | 38.07
1 | 0.51 | 0.01181 | -0.079 | 43.152
1.5 | 0.577 | 0.01207 | -0.08 | 47.765
2 | 0.644 | 0.01447 | -0.08 | 44.476
2.5 | 0.71 | 0.01497 | -0.08 | 47.393
3 | 0.775 | 0.01347 | -0.081 | 57.553
3.5 | 0.838 | 0.0138 | -0.081 | 60.743
4 | 0.894 | 0.01503 | -0.081 | 59.479
4.5 | 0.944 | 0.01544 | -0.082 | 61.171
5 | 0.79 | 0.04168 | -0.027 | 18.958
5.5 | 0.805 | 0.04779 | -0.025 | 16.834
6 | 0.756 | 0.06191 | -0.024 | 12.207
6.5 | 0.498 | 0.12478 | -0.026 | 3.99
7 | 0.525 | 0.13207 | -0.026 | 3.973
7.5 | 0.552 | 0.1305 | -0.027 | 4.227
8 | 0.579 | 0.14684 | -0.03 | 3.943
8.5 | 0.606 | 0.15157 | -0.03 | 3.997
9 | 0.634 | 0.17575 | -0.035 | 3.605
9.5 | 0.66 | 0.17917 | -0.035 | 3.686
10 | 0.687 | 0.18147 | -0.035 | 3.788
10.5 | 0.715 | 0.19652 | -0.038 | 3.64
11 | 0.742 | 0.19995 | -0.038 | 3.712
11.5 | 0.769 | 0.21547 | -0.039 | 3.57
12 | 0.798 | 0.23409 | -0.042 | 3.407
12.5 | 0.824 | 0.23755 | -0.042 | 3.471
13 | 0.851 | 0.24149 | -0.042 | 3.525
13.5 | 0.88 | 0.24815 | -0.045 | 3.546
14 | 0.907 | 0.26209 | -0.045 | 3.461
14.5 | 0.934 | 0.27452 | -0.046 | 3.403
15 | 0.961 | 0.27595 | -0.046 | 3.483
15.5 | 0.99 | 0.29636 | -0.048 | 3.342
16 | 1.017 | 0.30715 | -0.049 | 3.312
16.5 | 1.044 | 0.30609 | -0.049 | 3.411
17 | 1.071 | 0.31104 | -0.049 | 3.443
17.5 | 1.101 | 0.32812 | -0.051 | 3.355
18 | 1.127 | 0.3299 | -0.052 | 3.417
18.5 | 1.154 | 0.34446 | -0.052 | 3.35
19 | 1.181 | 0.34754 | -0.052 | 3.397
19.5 | 1.208 | 0.35948 | -0.052 | 3.359
20 | 1.238 | 0.37296 | -0.054 | 3.319

## 16. Re 100k Mach 0.50 (2)
BIGFOIL.COM POLAR EXPORT
HN-374
HN-374 |  |  |  | Cl Max: | 1.1689 | at alpha= | 20 | deg
XFOIL ncrit=9 |  |  |  | L/D Max: | 51.9717 | at alpha= | 4 | deg
Re: | 100000 |  |  | Cd Min: | 0.31351 | at alpha= | 20 | deg
Mach: | 0.5 |  |  | Cl=0 at alpha= | -0.59928 | deg
|  |  |  | @ Cl=0.1, Cd= | 0.015608
|  |  |  | @ Cl=0.4, Cd= | 0.0161
|  |  |  | @ Cl=0.6, Cd= | 0.015023
alpha (deg) | Cl | Cd | Cm | Cl/Cd
-20 | -0.7987 | 0.27488 | 0.0544 | -2.9056
-19.5 | -0.7773 | 0.26712 | 0.0497 | -2.9099
-19 | -0.7558 | 0.25954 | 0.0449 | -2.9121
-18.5 | -0.7357 | 0.25369 | 0.0393 | -2.9
-18 | -0.7204 | 0.25132 | 0.0329 | -2.8665
-17.5 | -0.7058 | 0.24733 | 0.0273 | -2.8537
-17 | -0.6725 | 0.22858 | 0.0268 | -2.9421
-16.5 | -0.6509 | 0.22039 | 0.0234 | -2.9534
-16 | -0.6305 | 0.21287 | 0.0195 | -2.9619
-15.5 | -0.612 | 0.20627 | 0.0148 | -2.967
-15 | -0.6026 | 0.20382 | 0.0086 | -2.9565
-14.5 | -0.5762 | 0.19113 | 0.0069 | -3.0147
-14 | -0.5541 | 0.18257 | 0.0048 | -3.035
-13.5 | -0.5402 | 0.17669 | 0.0004 | -3.0573
-13 | -0.546 | 0.17623 | -0.0064 | -3.0982
-12.5 | -0.5051 | 0.16037 | -0.0049 | -3.1496
-12 | -0.4905 | 0.1534 | -0.0078 | -3.1975
-11.5 | -0.4994 | 0.15142 | -0.0145 | -3.2981
-11 | -0.4644 | 0.13861 | -0.013 | -3.3504
-10.5 | -0.4546 | 0.13216 | -0.0157 | -3.4398
-10 | -0.4535 | 0.12586 | -0.0197 | -3.6032
-9.5 | -0.432 | 0.11745 | -0.0194 | -3.6782
-9 | -0.45 | 0.11389 | -0.0263 | -3.9512
-8.5 | -0.4193 | 0.10417 | -0.0233 | -4.0252
-8 | -0.4122 | 0.0973 | -0.0242 | -4.2364
-7.5 | -0.4133 | 0.09113 | -0.0257 | -4.5353
-7 | -0.444 | 0.08764 | -0.0293 | -5.0662
-6.5 | -0.4167 | 0.07913 | -0.0251 | -5.266
-6 | -0.4328 | 0.0735 | -0.0244 | -5.8884
-5.5 | -0.4466 | 0.06723 | -0.0265 | -6.6429
-5 | -0.4435 | 0.05197 | -0.0391 | -8.5338
-4.5 | -0.4292 | 0.04242 | -0.0425 | -10.1179
-4 | -0.3976 | 0.03452 | -0.0432 | -11.518
-3.5 | -0.3479 | 0.02761 | -0.0437 | -12.6005
-3 | -0.2892 | 0.02281 | -0.043 | -12.6786
-2.5 | -0.2284 | 0.01947 | -0.0412 | -11.7309
-2 | -0.1706 | 0.01671 | -0.0399 | -10.2095
-1.5 | -0.127 | 0.01445 | -0.0354 | -8.7889
-1 | -0.0896 | 0.01403 | -0.0282 | -6.3863
-0.5 | 0.0222 | 0.01505 | -0.039 | 1.4751
0 | 0.1309 | 0.01583 | -0.0485 | 8.2691
0.5 | 0.235 | 0.01626 | -0.0566 | 14.4526
1 | 0.3399 | 0.01633 | -0.0638 | 20.8145
1.5 | 0.4497 | 0.01591 | -0.0706 | 28.2652
2 | 0.5405 | 0.01538 | -0.0729 | 35.143
2.5 | 0.6204 | 0.0149 | -0.0724 | 41.6376
3 | 0.6931 | 0.01464 | -0.0701 | 47.3429
3.5 | 0.7548 | 0.01487 | -0.0661 | 50.7599
4 | 0.8092 | 0.01557 | -0.0611 | 51.9717
4.5 | 0.856 | 0.01683 | -0.0553 | 50.8616
5 | 0.8951 | 0.01885 | -0.049 | 47.4854
5.5 | 0.9301 | 0.02192 | -0.0428 | 42.4316
6 | 0.9655 | 0.02613 | -0.037 | 36.9499
6.5 | 1.0049 | 0.0319 | -0.032 | 31.5016
7 | 1.0262 | 0.0384 | -0.0264 | 26.724
7.5 | 1.0187 | 0.04589 | -0.0205 | 22.1987
8 | 0.9894 | 0.05361 | -0.0164 | 18.4555
8.5 | 0.953 | 0.06341 | -0.0184 | 15.0292
9 | 0.9171 | 0.07626 | -0.0268 | 12.026
9.5 | 0.8895 | 0.09137 | -0.0376 | 9.7351
10 | 0.8741 | 0.10605 | -0.0464 | 8.2423
10.5 | 0.8681 | 0.11895 | -0.053 | 7.298
11 | 0.8693 | 0.13096 | -0.0585 | 6.6379
11.5 | 0.8739 | 0.14286 | -0.0641 | 6.1172
12 | 0.8683 | 0.15904 | -0.0758 | 5.4596
12.5 | 0.8993 | 0.17475 | -0.0786 | 5.1462
13 | 0.8886 | 0.182 | -0.0889 | 4.8824
13.5 | 0.9061 | 0.19132 | -0.0932 | 4.736
14 | 0.9362 | 0.20406 | -0.095 | 4.5879
14.5 | 0.9377 | 0.20983 | -0.104 | 4.4689
15 | 0.9734 | 0.22378 | -0.1044 | 4.3498
15.5 | 0.9758 | 0.22802 | -0.1141 | 4.2794
16.5 | 1.0172 | 0.24673 | -0.124 | 4.1227
17 | 1.0372 | 0.25528 | -0.1298 | 4.063
17.5 | 1.0663 | 0.26796 | -0.1318 | 3.9793
18 | 1.0841 | 0.27656 | -0.1385 | 3.9199
18.5 | 1.1005 | 0.28262 | -0.1464 | 3.8939
19 | 1.1228 | 0.29169 | -0.1516 | 3.8493
20 | 1.1689 | 0.31351 | -0.161 | 3.7284

## 17. Re 250k Mach 0.00 (1)
BIGFOIL.COM POLAR EXPORT
HN-374
HN-374 |  |  |  | Cl Max: | 0.932 | at alpha= | 5.5 | deg
JavaFoil+Calcfoil stall+Eppler ext transition |  |  |  | L/D Max: | 87.377 | at alpha= | 4 | deg
Re: | 250000 |  |  | Cd Min: | 0.00732 | at alpha= | -2 | deg
Mach: | 0 |  |  | Cl=0 at alpha= | -2.8017 | deg
|  |  |  | @ Cl=0.1, Cd= | 0.0073683
|  |  |  | @ Cl=0.4, Cd= | 0.0087845
|  |  |  | @ Cl=0.6, Cd= | 0.0085421
alpha (deg) | Cl | Cd | Cm | Cl/Cd
-15 | -0.286 | 0.16219 | -0.02 | -1.763
-14.5 | -0.303 | 0.15146 | -0.02 | -2
-14 | -0.32 | 0.14006 | -0.02 | -2.286
-13.5 | -0.338 | 0.13015 | -0.02 | -2.594
-13 | -0.355 | 0.12167 | -0.02 | -2.916
-12.5 | -0.371 | 0.11293 | -0.02 | -3.288
-12 | -0.387 | 0.10528 | -0.02 | -3.675
-11.5 | -0.401 | 0.09804 | -0.02 | -4.086
-11 | -0.412 | 0.09069 | -0.02 | -4.542
-10.5 | -0.415 | 0.1 | -0.02 | -4.155
-10 | -0.416 | 0.09184 | -0.02 | -4.528
-9.5 | -0.413 | 0.08281 | -0.02 | -4.983
-9 | -0.405 | 0.07466 | -0.02 | -5.429
-8.5 | -0.394 | 0.06778 | -0.02 | -5.809
-8 | -0.378 | 0.06309 | -0.02 | -5.986
-7.5 | -0.357 | 0.05758 | -0.02 | -6.201
-7 | -0.332 | 0.05197 | -0.02 | -6.388
-6.5 | -0.303 | 0.0475 | -0.02 | -6.375
-6 | -0.27 | 0.04411 | -0.02 | -6.117
-5.5 | -0.233 | 0.04117 | -0.02 | -5.669
-5 | -0.194 | 0.03856 | -0.021 | -5.034
-4.5 | -0.153 | 0.03648 | -0.021 | -4.181
-4 | -0.109 | 0.03474 | -0.024 | -3.142
-3.5 | -0.08 | 0.00999 | -0.066 | -8.029
-3 | -0.023 | 0.00975 | -0.066 | -2.371
-2.5 | 0.035 | 0.00759 | -0.066 | 4.572
-2 | 0.093 | 0.00732 | -0.067 | 12.703
-1.5 | 0.151 | 0.00772 | -0.067 | 19.588
-1 | 0.21 | 0.00792 | -0.067 | 26.461
-0.5 | 0.268 | 0.00791 | -0.068 | 33.875
0 | 0.326 | 0.00796 | -0.068 | 40.922
0.5 | 0.384 | 0.00879 | -0.068 | 43.721
1 | 0.442 | 0.00877 | -0.069 | 50.417
1.5 | 0.5 | 0.00886 | -0.069 | 56.451
2 | 0.558 | 0.0086 | -0.069 | 64.898
2.5 | 0.616 | 0.00852 | -0.07 | 72.226
3 | 0.673 | 0.00857 | -0.07 | 78.483
3.5 | 0.729 | 0.00855 | -0.07 | 85.246
4 | 0.783 | 0.00896 | -0.071 | 87.377
4.5 | 0.835 | 0.00986 | -0.071 | 84.684
5 | 0.885 | 0.01131 | -0.071 | 78.268
5.5 | 0.932 | 0.01135 | -0.071 | 82.137
6 | 0.779 | 0.04122 | -0.026 | 18.901
6.5 | 0.804 | 0.04451 | -0.023 | 18.065
7 | 0.823 | 0.04785 | -0.022 | 17.203
7.5 | 0.835 | 0.05225 | -0.022 | 15.985
8 | 0.84 | 0.05669 | -0.021 | 14.809
8.5 | 0.836 | 0.06214 | -0.02 | 13.46
9 | 0.826 | 0.06829 | -0.019 | 12.092
9.5 | 0.808 | 0.07397 | -0.019 | 10.929
10 | 0.785 | 0.08079 | -0.02 | 9.718
10.5 | 0.757 | 0.08815 | -0.02 | 8.584

## 18. Re 250k Mach 0.00 (2)
BIGFOIL.COM POLAR EXPORT
HN-374
HN-374 |  |  |  | Cl Max: | 1.1125 | at alpha= | 9.5 | deg
XFOIL ncrit=9 |  |  |  | L/D Max: | 78.6498 | at alpha= | 4 | deg
Re: | 250000 |  |  | Cd Min: | 0.15114 | at alpha= | -13 | deg
Mach: | 0 |  |  | Cl=0 at alpha= | -1.6818 | deg
|  |  |  | @ Cl=0.1, Cd= | 0.0087044
|  |  |  | @ Cl=0.4, Cd= | 0.0076142
|  |  |  | @ Cl=0.6, Cd= | 0.0079225
alpha (deg) | Cl | Cd | Cm | Cl/Cd
-13 | -0.5127 | 0.15114 | -0.0048 | -3.3922
-12.5 | -0.5006 | 0.14454 | -0.0066 | -3.4634
-12 | -0.4907 | 0.13774 | -0.0088 | -3.5625
-11.5 | -0.4825 | 0.13066 | -0.0114 | -3.6928
-11 | -0.4761 | 0.12357 | -0.0146 | -3.8529
-10.5 | -0.4732 | 0.11668 | -0.0198 | -4.0555
-10 | -0.4685 | 0.10936 | -0.0238 | -4.284
-9.5 | -0.4695 | 0.10035 | -0.0276 | -4.6786
-9 | -0.4661 | 0.09281 | -0.0259 | -5.0221
-8.5 | -0.4609 | 0.08706 | -0.0267 | -5.2941
-8 | -0.4672 | 0.08003 | -0.0292 | -5.8378
-7.5 | -0.483 | 0.07207 | -0.034 | -6.7018
-7 | -0.4881 | 0.06128 | -0.0445 | -7.9651
-6.5 | -0.4939 | 0.05036 | -0.0448 | -9.8074
-6 | -0.4761 | 0.04548 | -0.0426 | -10.4683
-5 | -0.4111 | 0.02592 | -0.0404 | -15.8603
-4.5 | -0.3642 | 0.01945 | -0.0393 | -18.7249
-4 | -0.3145 | 0.01646 | -0.0378 | -19.1069
-3.5 | -0.2616 | 0.01415 | -0.0374 | -18.4876
-3 | -0.1857 | 0.01239 | -0.0418 | -14.9879
-2.5 | -0.1111 | 0.01053 | -0.0472 | -10.5508
-2 | -0.0422 | 0.00943 | -0.0502 | -4.4751
-1.5 | 0.0241 | 0.00904 | -0.0515 | 2.6659
-1 | 0.0908 | 0.00873 | -0.0524 | 10.4009
-0.5 | 0.1985 | 0.00843 | -0.0629 | 23.5469
0 | 0.2781 | 0.0081 | -0.0677 | 34.3333
0.5 | 0.3468 | 0.00781 | -0.07 | 44.4046
1 | 0.4093 | 0.00758 | -0.0707 | 53.9974
1.5 | 0.4655 | 0.00751 | -0.0702 | 61.984
2 | 0.519 | 0.00756 | -0.069 | 68.6508
2.5 | 0.5705 | 0.00774 | -0.0675 | 73.708
3 | 0.6206 | 0.00805 | -0.0659 | 77.0932
3.5 | 0.6692 | 0.00851 | -0.064 | 78.6369
4 | 0.7165 | 0.00911 | -0.0621 | 78.6498
4.5 | 0.7614 | 0.00993 | -0.0599 | 76.6767
5 | 0.806 | 0.01092 | -0.0579 | 73.8095
5.5 | 0.849 | 0.01222 | -0.056 | 69.4763
6 | 0.8905 | 0.01391 | -0.0541 | 64.0187
6.5 | 0.9293 | 0.01617 | -0.0516 | 57.4706
7 | 0.9654 | 0.01893 | -0.0483 | 50.9984
7.5 | 1.004 | 0.02149 | -0.0455 | 46.7194
8 | 1.0424 | 0.02537 | -0.0427 | 41.0879
8.5 | 1.0815 | 0.03005 | -0.0399 | 35.99
9 | 1.1085 | 0.03689 | -0.0359 | 30.0488
9.5 | 1.1125 | 0.04566 | -0.0305 | 24.3649
10 | 1.0729 | 0.05969 | -0.0222 | 17.9745

## 19. Re 250k Mach 0.10 (1)
BIGFOIL.COM POLAR EXPORT
HN-374
HN-374 |  |  |  | Cl Max: | 0.936 | at alpha= | 5.5 | deg
JavaFoil+Calcfoil stall+Eppler ext transition |  |  |  | L/D Max: | 87.273 | at alpha= | 4 | deg
Re: | 250000 |  |  | Cd Min: | 0.00732 | at alpha= | -2 | deg
Mach: | 0.1 |  |  | Cl=0 at alpha= | -2.8017 | deg
|  |  |  | @ Cl=0.1, Cd= | 0.0073746
|  |  |  | @ Cl=0.4, Cd= | 0.0088152
|  |  |  | @ Cl=0.6, Cd= | 0.0085895
alpha (deg) | Cl | Cd | Cm | Cl/Cd
-15 | -0.248 | 0.16946 | -0.02 | -1.462
-14.5 | -0.266 | 0.15544 | -0.02 | -1.713
-14 | -0.286 | 0.14459 | -0.02 | -1.975
-13.5 | -0.305 | 0.13576 | -0.02 | -2.249
-13 | -0.325 | 0.12491 | -0.02 | -2.602
-12.5 | -0.344 | 0.11532 | -0.02 | -2.987
-12 | -0.363 | 0.1076 | -0.02 | -3.374
-11.5 | -0.38 | 0.09925 | -0.02 | -3.828
-11 | -0.394 | 0.11577 | -0.02 | -3.406
-10.5 | -0.401 | 0.10557 | -0.02 | -3.797
-10 | -0.404 | 0.0944 | -0.02 | -4.28
-9.5 | -0.403 | 0.08489 | -0.02 | -4.752
-9 | -0.398 | 0.07621 | -0.02 | -5.228
-8.5 | -0.389 | 0.06928 | -0.02 | -5.612
-8 | -0.374 | 0.06327 | -0.02 | -5.917
-7.5 | -0.355 | 0.05773 | -0.02 | -6.151
-7 | -0.331 | 0.05237 | -0.02 | -6.323
-6.5 | -0.303 | 0.04785 | -0.02 | -6.325
-6 | -0.27 | 0.04429 | -0.02 | -6.098
-5.5 | -0.234 | 0.04129 | -0.02 | -5.666
-5 | -0.195 | 0.03864 | -0.021 | -5.041
-4.5 | -0.153 | 0.03651 | -0.021 | -4.194
-4 | -0.11 | 0.0348 | -0.024 | -3.151
-3.5 | -0.081 | 0.00999 | -0.066 | -8.069
-3 | -0.023 | 0.00975 | -0.066 | -2.384
-2.5 | 0.035 | 0.00762 | -0.067 | 4.577
-2 | 0.093 | 0.00732 | -0.067 | 12.759
-1.5 | 0.152 | 0.00778 | -0.067 | 19.548
-1 | 0.211 | 0.00793 | -0.068 | 26.564
-0.5 | 0.269 | 0.00794 | -0.068 | 33.883
0 | 0.328 | 0.00798 | -0.068 | 41.04
0.5 | 0.386 | 0.00882 | -0.069 | 43.784
1 | 0.444 | 0.0088 | -0.069 | 50.511
1.5 | 0.503 | 0.00889 | -0.069 | 56.559
2 | 0.561 | 0.00865 | -0.07 | 64.837
2.5 | 0.619 | 0.00856 | -0.07 | 72.296
3 | 0.676 | 0.00862 | -0.07 | 78.446
3.5 | 0.733 | 0.0086 | -0.071 | 85.221
4 | 0.787 | 0.00902 | -0.071 | 87.273
4.5 | 0.839 | 0.00996 | -0.071 | 84.286
5 | 0.889 | 0.01136 | -0.072 | 78.282
5.5 | 0.936 | 0.0114 | -0.072 | 82.1
6 | 0.781 | 0.04126 | -0.024 | 18.937
6.5 | 0.806 | 0.04466 | -0.023 | 18.045
7 | 0.824 | 0.04807 | -0.022 | 17.137
7.5 | 0.834 | 0.0525 | -0.022 | 15.887
8 | 0.836 | 0.05743 | -0.021 | 14.557
8.5 | 0.83 | 0.06274 | -0.02 | 13.225
9 | 0.816 | 0.06959 | -0.019 | 11.719
9.5 | 0.794 | 0.0753 | -0.02 | 10.545
10 | 0.766 | 0.08212 | -0.02 | 9.329
10.5 | 0.733 | 0.08994 | -0.021 | 8.147

## 20. Re 250k Mach 0.10 (2)
BIGFOIL.COM POLAR EXPORT
HN-374
HN-374 |  |  |  | Cl Max: | 1.1075 | at alpha= | 9 | deg
XFOIL ncrit=9 |  |  |  | L/D Max: | 78.5808 | at alpha= | 4 | deg
Re: | 250000 |  |  | Cd Min: | 0.04672 | at alpha= | 9.5 | deg
Mach: | 0.1 |  |  | Cl=0 at alpha= | -99 | deg
|  |  |  | @ Cl=0.1, Cd= | 0.00809
|  |  |  | @ Cl=0.4, Cd= | 0.0076285
|  |  |  | @ Cl=0.6, Cd= | 0.0079408
alpha (deg) | Cl | Cd | Cm | Cl/Cd
0 | 0.2816 | 0.00809 | -0.0684 | 34.8084
0.5 | 0.3486 | 0.00781 | -0.0702 | 44.6351
1 | 0.4109 | 0.00759 | -0.0709 | 54.137
1.5 | 0.4683 | 0.00751 | -0.0705 | 62.3569
2 | 0.5217 | 0.00758 | -0.0692 | 68.8259
2.5 | 0.5731 | 0.00777 | -0.0677 | 73.758
3 | 0.6235 | 0.00809 | -0.066 | 77.0705
3.5 | 0.6722 | 0.00856 | -0.064 | 78.528
4 | 0.7198 | 0.00916 | -0.0621 | 78.5808
4.5 | 0.7648 | 0.01001 | -0.0598 | 76.4036
5 | 0.8095 | 0.01103 | -0.0578 | 73.3908
5.5 | 0.8527 | 0.01236 | -0.0558 | 68.9887
6 | 0.8944 | 0.01407 | -0.0539 | 63.5679
6.5 | 0.9335 | 0.01636 | -0.0513 | 57.0599
7 | 0.9693 | 0.01921 | -0.0478 | 50.4581
7.5 | 1.0067 | 0.02212 | -0.0448 | 45.5108
8 | 1.0465 | 0.02597 | -0.042 | 40.2965
8.5 | 1.0844 | 0.03098 | -0.039 | 35.0032
9 | 1.1075 | 0.03808 | -0.0346 | 29.0835
9.5 | 1.1075 | 0.04672 | -0.029 | 23.7051

## 21. Re 250k Mach 0.25 (1)
BIGFOIL.COM POLAR EXPORT
HN-374
HN-374 |  |  |  | Cl Max: | 0.956 | at alpha= | 5.5 | deg
JavaFoil+Calcfoil stall+Eppler ext transition |  |  |  | L/D Max: | 86.776 | at alpha= | 4 | deg
Re: | 250000 |  |  | Cd Min: | 0.00739 | at alpha= | -2 | deg
Mach: | 0.25 |  |  | Cl=0 at alpha= | -2.8 | deg
|  |  |  | @ Cl=0.1, Cd= | 0.00742
|  |  |  | @ Cl=0.4, Cd= | 0.00901
|  |  |  | @ Cl=0.6, Cd= | 0.10685
alpha (deg) | Cl | Cd | Cm | Cl/Cd
-13.5 | -0.059 | 0.16817 | -0.023 | -0.354
-13 | -0.057 | 0.14629 | -0.023 | -0.388
-12.5 | -0.054 | 0.13226 | -0.023 | -0.408
-12 | -0.117 | 0.12856 | -0.022 | -0.911
-11.5 | -0.183 | 0.11396 | -0.022 | -1.604
-11 | -0.233 | 0.10194 | -0.022 | -2.29
-10.5 | -0.269 | 0.09254 | -0.022 | -2.906
-10 | -0.298 | 0.08573 | -0.022 | -3.481
-9.5 | -0.321 | 0.07818 | -0.021 | -4.112
-9 | -0.337 | 0.0713 | -0.022 | -4.73
-8.5 | -0.345 | 0.08038 | -0.021 | -4.296
-8 | -0.345 | 0.07003 | -0.021 | -4.932
-7.5 | -0.337 | 0.06224 | -0.021 | -5.421
-7 | -0.322 | 0.05563 | -0.021 | -5.785
-6.5 | -0.299 | 0.05019 | -0.021 | -5.961
-6 | -0.27 | 0.04581 | -0.021 | -5.902
-5.5 | -0.236 | 0.04224 | -0.021 | -5.594
-5 | -0.198 | 0.03917 | -0.021 | -5.054
-4.5 | -0.156 | 0.03689 | -0.022 | -4.237
-4 | -0.112 | 0.03507 | -0.024 | -3.2
-3.5 | -0.083 | 0.0101 | -0.068 | -8.187
-3 | -0.024 | 0.00984 | -0.068 | -2.425
-2.5 | 0.036 | 0.00792 | -0.068 | 4.524
-2 | 0.096 | 0.00739 | -0.069 | 12.977
-1.5 | 0.156 | 0.00784 | -0.069 | 19.92
-1 | 0.216 | 0.00803 | -0.07 | 26.954
-0.5 | 0.277 | 0.00804 | -0.07 | 34.413
0 | 0.337 | 0.00808 | -0.07 | 41.658
0.5 | 0.397 | 0.00901 | -0.071 | 44.013
1 | 0.457 | 0.00901 | -0.071 | 50.709
1.5 | 0.516 | 0.00908 | -0.071 | 56.866
2 | 0.576 | 0.00888 | -0.072 | 64.915
2.5 | 0.636 | 0.00875 | -0.072 | 72.636
3 | 0.695 | 0.00885 | -0.072 | 78.471
3.5 | 0.752 | 0.00901 | -0.073 | 83.489
4 | 0.808 | 0.00931 | -0.073 | 86.776
4.5 | 0.861 | 0.01136 | -0.073 | 75.718
5 | 0.91 | 0.01164 | -0.073 | 78.22
5.5 | 0.956 | 0.01171 | -0.074 | 81.644
6 | 0.794 | 0.04202 | -0.024 | 18.905
6.5 | 0.813 | 0.04583 | -0.023 | 17.746
7 | 0.822 | 0.04995 | -0.023 | 16.455
7.5 | 0.818 | 0.05547 | -0.022 | 14.755
8 | 0.801 | 0.06223 | -0.02 | 12.877
8.5 | 0.77 | 0.0691 | -0.02 | 11.145
9 | 0.725 | 0.0758 | -0.021 | 9.562
9.5 | 0.666 | 0.08364 | -0.021 | 7.963
10 | 0.596 | 0.09389 | -0.022 | 6.345
10.5 | 0.516 | 0.10685 | -0.023 | 4.829

## 22. Re 250k Mach 0.25 (2)
BIGFOIL.COM POLAR EXPORT
HN-374
HN-374 |  |  |  | Cl Max: | 1.0906 | at alpha= | 9 | deg
XFOIL ncrit=9 |  |  |  | L/D Max: | 78.0294 | at alpha= | 3.5 | deg
Re: | 250000 |  |  | Cd Min: | 0.17906 | at alpha= | 14 | deg
Mach: | 0.25 |  |  | Cl=0 at alpha= | -1.7707 | deg
|  |  |  | @ Cl=0.1, Cd= | 0.0088095
|  |  |  | @ Cl=0.4, Cd= | 0.0076747
|  |  |  | @ Cl=0.6, Cd= | 0.0080184
alpha (deg) | Cl | Cd | Cm | Cl/Cd
-7 | -0.4834 | 0.06436 | -0.0417 | -7.5109
-6.5 | -0.4807 | 0.05859 | -0.0402 | -8.2045
-6 | -0.4753 | 0.05162 | -0.0405 | -9.2077
-5.5 | -0.4636 | 0.0422 | -0.0427 | -10.9858
-4.5 | -0.3871 | 0.02264 | -0.0404 | -17.0981
-4 | -0.335 | 0.01805 | -0.0391 | -18.5596
-3.5 | -0.262 | 0.01512 | -0.0417 | -17.328
-3 | -0.1851 | 0.01297 | -0.0455 | -14.2714
-2.5 | -0.1074 | 0.01101 | -0.0506 | -9.7548
-2 | -0.0311 | 0.00967 | -0.055 | -3.2161
-1 | 0.1045 | 0.00878 | -0.0565 | 11.9021
-0.5 | 0.2033 | 0.00845 | -0.064 | 24.0592
0 | 0.2916 | 0.00809 | -0.0702 | 36.0445
0.5 | 0.3627 | 0.00778 | -0.0725 | 46.6195
1 | 0.4229 | 0.00761 | -0.0723 | 55.5716
1.5 | 0.4806 | 0.00758 | -0.0716 | 63.4037
2 | 0.5347 | 0.00769 | -0.0701 | 69.5319
2.5 | 0.5877 | 0.00793 | -0.0684 | 74.111
3 | 0.6392 | 0.0083 | -0.0665 | 77.012
3.5 | 0.689 | 0.00883 | -0.0643 | 78.0294
4 | 0.7374 | 0.00951 | -0.0621 | 77.5394
4.5 | 0.7834 | 0.01045 | -0.0596 | 74.9665
5 | 0.8292 | 0.01159 | -0.0573 | 71.5444
5.5 | 0.8726 | 0.01316 | -0.055 | 66.307
6 | 0.9148 | 0.01512 | -0.0525 | 60.5026
6.5 | 0.9532 | 0.01773 | -0.049 | 53.762
7 | 0.9893 | 0.02093 | -0.0448 | 47.2671
7.5 | 1.0259 | 0.02501 | -0.0414 | 41.0196
8 | 1.0651 | 0.0296 | -0.0379 | 35.9831
8.5 | 1.0893 | 0.03602 | -0.0333 | 30.2415
9 | 1.0906 | 0.04361 | -0.0274 | 25.008
9.5 | 1.0686 | 0.05078 | -0.0207 | 21.0437
10 | 1.033 | 0.05847 | -0.017 | 17.6672
10.5 | 0.9945 | 0.06856 | -0.0197 | 14.5055
11 | 0.9577 | 0.08218 | -0.0289 | 11.6537
11.5 | 0.9219 | 0.10053 | -0.0422 | 9.1704
12 | 0.8822 | 0.12876 | -0.0577 | 6.8515
12.5 | 0.7438 | 0.13543 | -0.0576 | 5.4921
13 | 0.8775 | 0.15647 | -0.0668 | 5.6081
13.5 | 0.8814 | 0.16779 | -0.0737 | 5.253
14 | 0.8818 | 0.17906 | -0.083 | 4.9246

## 23. Re 250k Mach 0.50 (1)
BIGFOIL.COM POLAR EXPORT
HN-374
HN-374 |  |  |  | Cl Max: | 1.238 | at alpha= | 20 | deg
JavaFoil+Calcfoil stall+Eppler ext transition |  |  |  | L/D Max: | 80.502 | at alpha= | 3.5 | deg
Re: | 250000 |  |  | Cd Min: | 0.00767 | at alpha= | -1.5 | deg
Mach: | 0.5 |  |  | Cl=0 at alpha= | -2.7985 | deg
|  |  |  | @ Cl=0.1, Cd= | 0.0082042
|  |  |  | @ Cl=0.4, Cd= | 0.008779
|  |  |  | @ Cl=0.6, Cd= | 0.010192
alpha (deg) | Cl | Cd | Cm | Cl/Cd
-20 | -0.887 | 0.26214 | -0.034 | -3.382
-19.5 | -0.862 | 0.25175 | -0.034 | -3.424
-19 | -0.837 | 0.24968 | -0.035 | -3.354
-18.5 | -0.813 | 0.23875 | -0.035 | -3.404
-18 | -0.788 | 0.23408 | -0.035 | -3.366
-17.5 | -0.761 | 0.2286 | -0.034 | -3.33
-17 | -0.736 | 0.21973 | -0.034 | -3.35
-16.5 | -0.711 | 0.28906 | -0.034 | -2.46
-16 | -0.686 | 0.20923 | -0.034 | -3.279
-15.5 | -0.661 | 0.20515 | -0.034 | -3.222
-15 | -0.636 | 0.20304 | -0.034 | -3.131
-14.5 | -0.609 | 0.1848 | -0.032 | -3.295
-14 | -0.584 | 0.17923 | -0.033 | -3.257
-13.5 | -0.558 | 0.17535 | -0.033 | -3.184
-13 | -0.533 | 0.17162 | -0.033 | -3.106
-12.5 | -0.506 | 0.1602 | -0.031 | -3.161
-12 | -0.481 | 0.15517 | -0.031 | -3.099
-11.5 | -0.455 | 0.1577 | -0.031 | -2.887
-11 | -0.43 | 0.14873 | -0.031 | -2.888
-10.5 | -0.404 | 0.14419 | -0.032 | -2.801
-10 | -0.378 | 0.12983 | -0.029 | -2.908
-9.5 | -0.352 | 0.19938 | -0.03 | -1.764
-9 | -0.326 | 0.12725 | -0.029 | -2.56
-8.5 | -0.299 | 0.11368 | -0.027 | -2.634
-8 | -0.273 | 0.11358 | -0.027 | -2.408
-7.5 | -0.247 | 0.10734 | -0.027 | -2.305
-7 | -0.221 | 0.10312 | -0.027 | -2.146
-6.5 | -0.195 | 0.09807 | -0.024 | -1.989
-6 | -0.169 | 0.05275 | -0.025 | -3.201
-5.5 | -0.143 | 0.04619 | -0.025 | -3.088
-5 | -0.189 | 0.0487 | -0.024 | -3.89
-4.5 | -0.164 | 0.04014 | -0.023 | -4.085
-4 | -0.122 | 0.03635 | -0.024 | -3.35
-3.5 | -0.073 | 0.03429 | -0.027 | -2.131
-3 | -0.027 | 0.01024 | -0.076 | -2.589
-2.5 | 0.04 | 0.00944 | -0.077 | 4.233
-2 | 0.107 | 0.00806 | -0.077 | 13.29
-1.5 | 0.175 | 0.00767 | -0.077 | 22.774
-1 | 0.242 | 0.00828 | -0.078 | 29.231
-0.5 | 0.309 | 0.0085 | -0.078 | 36.352
0 | 0.376 | 0.00865 | -0.079 | 43.465
0.5 | 0.443 | 0.00901 | -0.079 | 49.198
1 | 0.51 | 0.00989 | -0.079 | 51.606
1.5 | 0.577 | 0.01012 | -0.08 | 57.033
2 | 0.644 | 0.01033 | -0.08 | 62.311
2.5 | 0.71 | 0.00985 | -0.08 | 72.024
3 | 0.775 | 0.01003 | -0.081 | 77.303
3.5 | 0.838 | 0.01041 | -0.081 | 80.502
4 | 0.896 | 0.01144 | -0.081 | 78.355
4.5 | 0.947 | 0.0127 | -0.082 | 74.593
5 | 0.791 | 0.03838 | -0.032 | 20.614
5.5 | 0.805 | 0.04293 | -0.025 | 18.744
6 | 0.756 | 0.05206 | -0.024 | 14.518
6.5 | 0.498 | 0.09341 | -0.027 | 5.331
7 | 0.525 | 0.0981 | -0.027 | 5.35
7.5 | 0.552 | 0.10127 | -0.028 | 5.449
8 | 0.579 | 0.11065 | -0.031 | 5.233
8.5 | 0.606 | 0.11416 | -0.031 | 5.307
9 | 0.634 | 0.1261 | -0.035 | 5.025
9.5 | 0.66 | 0.13188 | -0.035 | 5.008
10 | 0.687 | 0.13666 | -0.035 | 5.03
10.5 | 0.715 | 0.14825 | -0.038 | 4.826
11 | 0.742 | 0.15152 | -0.039 | 4.899
11.5 | 0.769 | 0.1592 | -0.039 | 4.833
12 | 0.798 | 0.17043 | -0.042 | 4.68
12.5 | 0.825 | 0.17386 | -0.042 | 4.742
13 | 0.851 | 0.17658 | -0.042 | 4.822
13.5 | 0.88 | 0.18312 | -0.045 | 4.807
14 | 0.907 | 0.19551 | -0.045 | 4.64
14.5 | 0.934 | 0.20052 | -0.046 | 4.659
15 | 0.961 | 0.20693 | -0.046 | 4.646
15.5 | 0.991 | 0.22074 | -0.048 | 4.487
16 | 1.017 | 0.22798 | -0.049 | 4.462
16.5 | 1.044 | 0.22582 | -0.049 | 4.623
17 | 1.071 | 0.23243 | -0.049 | 4.608
17.5 | 1.101 | 0.24729 | -0.051 | 4.452
18 | 1.128 | 0.25525 | -0.052 | 4.417
18.5 | 1.154 | 0.25469 | -0.052 | 4.531
19 | 1.181 | 0.25875 | -0.052 | 4.563
19.5 | 1.208 | 0.27203 | -0.053 | 4.441
20 | 1.238 | 0.28808 | -0.054 | 4.297

## 24. Re 250k Mach 0.50 (2)
BIGFOIL.COM POLAR EXPORT
HN-374
HN-374 |  |  |  | Cl Max: | 1.1764 | at alpha= | 20 | deg
XFOIL ncrit=9 |  |  |  | L/D Max: | 75.8217 | at alpha= | 3 | deg
Re: | 250000 |  |  | Cd Min: | 0.31382 | at alpha= | 20 | deg
Mach: | 0.5 |  |  | Cl=0 at alpha= | -1.9285 | deg
|  |  |  | @ Cl=0.1, Cd= | 0.0093551
|  |  |  | @ Cl=0.4, Cd= | 0.0079457
|  |  |  | @ Cl=0.6, Cd= | 0.0083528
alpha (deg) | Cl | Cd | Cm | Cl/Cd
-19.5 | -0.7695 | 0.26557 | 0.0468 | -2.8975
-19 | -0.7479 | 0.25664 | 0.0432 | -2.9142
-18.5 | -0.7266 | 0.24875 | 0.039 | -2.921
-18 | -0.7054 | 0.24094 | 0.0347 | -2.9277
-17.5 | -0.6842 | 0.23311 | 0.0304 | -2.9351
-17 | -0.663 | 0.22602 | 0.0253 | -2.9334
-16.5 | -0.6461 | 0.22075 | 0.0194 | -2.9268
-16 | -0.6297 | 0.21448 | 0.0144 | -2.9359
-15.5 | -0.6119 | 0.20633 | 0.0102 | -2.9656
-15 | -0.5851 | 0.19384 | 0.0096 | -3.0185
-14.5 | -0.5656 | 0.18607 | 0.0067 | -3.0397
-14 | -0.5472 | 0.17855 | 0.0035 | -3.0647
-13.5 | -0.5296 | 0.17108 | 0.0003 | -3.0956
-13 | -0.513 | 0.16353 | -0.0031 | -3.137
-12.5 | -0.5017 | 0.15752 | -0.0083 | -3.185
-12 | -0.4934 | 0.15133 | -0.0128 | -3.2604
-11.5 | -0.4818 | 0.14381 | -0.0165 | -3.3503
-11 | -0.4606 | 0.13305 | -0.0154 | -3.4619
-10.5 | -0.4467 | 0.12593 | -0.0168 | -3.5472
-10 | -0.4362 | 0.119 | -0.0192 | -3.6655
-9.5 | -0.4382 | 0.11328 | -0.0264 | -3.8683
-9 | -0.4299 | 0.10412 | -0.027 | -4.1289
-8.5 | -0.4161 | 0.0972 | -0.0261 | -4.2809
-8 | -0.4095 | 0.0906 | -0.0274 | -4.5199
-7.5 | -0.4095 | 0.08384 | -0.0304 | -4.8843
-7 | -0.4279 | 0.07736 | -0.0376 | -5.5313
-6.5 | -0.4424 | 0.06989 | -0.0368 | -6.3299
-6 | -0.449 | 0.06352 | -0.035 | -7.0686
-5.5 | -0.4573 | 0.05711 | -0.0347 | -8.0074
-5 | -0.4601 | 0.0486 | -0.0363 | -9.4671
-4.5 | -0.4353 | 0.0356 | -0.0421 | -12.2275
-4 | -0.3584 | 0.025 | -0.0515 | -14.336
-3.5 | -0.27 | 0.01853 | -0.0566 | -14.571
-3 | -0.1845 | 0.01496 | -0.0592 | -12.3329
-2.5 | -0.0972 | 0.01259 | -0.0628 | -7.7204
-2 | -0.0116 | 0.01068 | -0.0674 | -1.0861
-1.5 | 0.0695 | 0.00956 | -0.0697 | 7.2699
-1 | 0.1484 | 0.00903 | -0.0704 | 16.4341
-0.5 | 0.2202 | 0.00857 | -0.0693 | 25.6943
0 | 0.314 | 0.00821 | -0.0734 | 38.246
0.5 | 0.4116 | 0.00791 | -0.0794 | 52.0354
1 | 0.4716 | 0.00788 | -0.0776 | 59.8477
1.5 | 0.5321 | 0.00801 | -0.0757 | 66.4295
2 | 0.5915 | 0.00829 | -0.0735 | 71.351
2.5 | 0.6497 | 0.00872 | -0.071 | 74.5069
3 | 0.7059 | 0.00931 | -0.068 | 75.8217
3.5 | 0.7604 | 0.01008 | -0.0648 | 75.4365
4 | 0.8124 | 0.01111 | -0.0612 | 73.1233
4.5 | 0.8626 | 0.01246 | -0.0574 | 69.2295
5 | 0.9115 | 0.01418 | -0.0535 | 64.2807
5.5 | 0.9557 | 0.01658 | -0.0488 | 57.6417
6 | 0.99 | 0.02003 | -0.0423 | 49.4259
6.5 | 1.0239 | 0.02433 | -0.0359 | 42.0838
7 | 1.052 | 0.03015 | -0.0294 | 34.8922
7.5 | 1.0484 | 0.03666 | -0.0219 | 28.5979
8 | 1.0245 | 0.04385 | -0.0166 | 23.3637
8.5 | 0.9925 | 0.05304 | -0.0174 | 18.7123
9 | 0.9588 | 0.0654 | -0.0251 | 14.6606
9.5 | 0.9273 | 0.08124 | -0.0371 | 11.4143
10 | 0.9028 | 0.09797 | -0.0477 | 9.2151
10.5 | 0.8871 | 0.11272 | -0.056 | 7.8699
11 | 0.8801 | 0.12596 | -0.0633 | 6.9871
11.5 | 0.8794 | 0.13834 | -0.0699 | 6.3568
12 | 0.8825 | 0.15076 | -0.0765 | 5.8537
12.5 | 0.8899 | 0.16262 | -0.0826 | 5.4723
13 | 0.9099 | 0.1742 | -0.0845 | 5.2233
13.5 | 0.924 | 0.18514 | -0.0907 | 4.9908
14.5 | 0.9556 | 0.20734 | -0.1018 | 4.6089
15 | 0.9646 | 0.21634 | -0.1115 | 4.4587
15.5 | 0.9837 | 0.22582 | -0.1171 | 4.3561
16 | 1.005 | 0.23467 | -0.1216 | 4.2826
16.5 | 1.0321 | 0.24702 | -0.1234 | 4.1782
17 | 1.0469 | 0.25502 | -0.1313 | 4.1052
17.5 | 1.0651 | 0.2636 | -0.1391 | 4.0406
18 | 1.0866 | 0.27283 | -0.1448 | 3.9827
18.5 | 1.1083 | 0.28177 | -0.15 | 3.9333
19 | 1.1307 | 0.29091 | -0.1545 | 3.8868
19.5 | 1.1579 | 0.30578 | -0.1569 | 3.7867
20 | 1.1764 | 0.31382 | -0.1638 | 3.7486

## 25. Re 500k Mach 0.00 (1)
BIGFOIL.COM POLAR EXPORT
HN-374
HN-374 |  |  |  | Cl Max: | 0.972 | at alpha= | 6 | deg
JavaFoil+Calcfoil stall+Eppler ext transition |  |  |  | L/D Max: | 105.997 | at alpha= | 4 | deg
Re: | 500000 |  |  | Cd Min: | 0.00602 | at alpha= | -2 | deg
Mach: | 0 |  |  | Cl=0 at alpha= | -2.8017 | deg
|  |  |  | @ Cl=0.1, Cd= | 0.0060369
|  |  |  | @ Cl=0.4, Cd= | 0.0069272
|  |  |  | @ Cl=0.6, Cd= | 0.0068383
alpha (deg) | Cl | Cd | Cm | Cl/Cd
-15.5 | -0.27 | 0.15404 | -0.022 | -1.752
-15 | -0.286 | 0.14149 | -0.022 | -2.023
-14.5 | -0.303 | 0.13256 | -0.022 | -2.286
-14 | -0.32 | 0.12508 | -0.021 | -2.561
-13.5 | -0.338 | 0.11696 | -0.022 | -2.888
-13 | -0.355 | 0.10894 | -0.021 | -3.258
-12.5 | -0.371 | 0.10132 | -0.021 | -3.666
-12 | -0.387 | 0.09472 | -0.021 | -4.085
-11.5 | -0.401 | 0.0886 | -0.021 | -4.524
-11 | -0.412 | 0.08191 | -0.021 | -5.03
-10.5 | -0.416 | 0.07667 | -0.021 | -5.42
-10 | -0.416 | 0.07136 | -0.021 | -5.829
-9.5 | -0.413 | 0.06671 | -0.021 | -6.187
-9 | -0.405 | 0.06231 | -0.021 | -6.506
-8.5 | -0.394 | 0.06119 | -0.02 | -6.435
-8 | -0.378 | 0.05669 | -0.02 | -6.662
-7.5 | -0.357 | 0.05249 | -0.02 | -6.802
-7 | -0.332 | 0.04851 | -0.02 | -6.844
-6.5 | -0.303 | 0.04478 | -0.02 | -6.762
-6 | -0.27 | 0.04188 | -0.02 | -6.443
-5.5 | -0.233 | 0.03923 | -0.021 | -5.949
-5 | -0.194 | 0.037 | -0.021 | -5.247
-4.5 | -0.153 | 0.03506 | -0.023 | -4.353
-4 | -0.136 | 0.00861 | -0.065 | -15.806
-3.5 | -0.08 | 0.00839 | -0.066 | -9.564
-3 | -0.023 | 0.00849 | -0.066 | -2.726
-2.5 | 0.035 | 0.00631 | -0.066 | 5.497
-2 | 0.093 | 0.00602 | -0.067 | 15.438
-1.5 | 0.151 | 0.00616 | -0.067 | 24.546
-1 | 0.21 | 0.00614 | -0.067 | 34.129
-0.5 | 0.268 | 0.00616 | -0.068 | 43.504
0 | 0.326 | 0.00695 | -0.068 | 46.926
0.5 | 0.384 | 0.00693 | -0.068 | 55.393
1 | 0.442 | 0.00692 | -0.069 | 63.876
1.5 | 0.5 | 0.00698 | -0.069 | 71.698
2 | 0.558 | 0.00686 | -0.069 | 81.315
2.5 | 0.616 | 0.00683 | -0.07 | 90.155
3 | 0.673 | 0.00693 | -0.07 | 97.128
3.5 | 0.729 | 0.00695 | -0.07 | 104.839
4 | 0.783 | 0.00739 | -0.071 | 105.997
4.5 | 0.835 | 0.00828 | -0.071 | 100.846
5 | 0.885 | 0.00988 | -0.071 | 89.636
5.5 | 0.932 | 0.00992 | -0.071 | 93.944
6 | 0.972 | 0.00997 | -0.072 | 97.483
6.5 | 0.805 | 0.04246 | -0.028 | 18.963
7 | 0.823 | 0.04563 | -0.024 | 18.045
7.5 | 0.835 | 0.04904 | -0.023 | 17.035
8 | 0.84 | 0.05335 | -0.023 | 15.742
8.5 | 0.837 | 0.05811 | -0.022 | 14.396
9 | 0.826 | 0.06341 | -0.021 | 13.024
9.5 | 0.809 | 0.0683 | -0.021 | 11.838
10 | 0.785 | 0.07345 | -0.022 | 10.691
10.5 | 0.757 | 0.07975 | -0.022 | 9.491
11 | 0.725 | 0.08531 | -0.023 | 8.494

## 26. Re 500k Mach 0.00 (2)
BIGFOIL.COM POLAR EXPORT
HN-374
HN-374 |  |  |  | Cl Max: | 1.1638 | at alpha= | 10 | deg
XFOIL ncrit=9 |  |  |  | L/D Max: | 94.4037 | at alpha= | 3 | deg
Re: | 500000 |  |  | Cd Min: | 0.18514 | at alpha= | 15 | deg
Mach: | 0 |  |  | Cl=0 at alpha= | -99 | deg
|  |  |  | @ Cl=0.1, Cd= | 0.00525
|  |  |  | @ Cl=0.4, Cd= | 0.0052126
|  |  |  | @ Cl=0.6, Cd= | 0.0063786
alpha (deg) | Cl | Cd | Cm | Cl/Cd
0 | 0.2866 | 0.00525 | -0.067 | 54.5905
0.5 | 0.3439 | 0.00519 | -0.0665 | 66.262
1 | 0.4185 | 0.00522 | -0.0704 | 80.1724
1.5 | 0.4677 | 0.00543 | -0.0689 | 86.1326
2 | 0.5178 | 0.00571 | -0.0676 | 90.683
2.5 | 0.5678 | 0.00608 | -0.0663 | 93.3882
3 | 0.6174 | 0.00654 | -0.065 | 94.4037
3.5 | 0.667 | 0.00707 | -0.0638 | 94.3423
4 | 0.7148 | 0.00782 | -0.0624 | 91.4066
4.5 | 0.7636 | 0.00858 | -0.0613 | 88.9977
5 | 0.8106 | 0.00961 | -0.06 | 84.3496
5.5 | 0.857 | 0.01078 | -0.0588 | 79.4991
6 | 0.9032 | 0.012 | -0.0575 | 75.2667
6.5 | 0.9477 | 0.01352 | -0.0557 | 70.0962
7 | 0.9901 | 0.01536 | -0.0534 | 64.4596
7.5 | 1.0311 | 0.01731 | -0.0509 | 59.5667
8 | 1.0705 | 0.01948 | -0.0482 | 54.9538
8.5 | 1.1064 | 0.02242 | -0.0452 | 49.3488
9 | 1.1379 | 0.02678 | -0.042 | 42.4907
10 | 1.1638 | 0.03957 | -0.0324 | 29.4112
10.5 | 1.1571 | 0.04447 | -0.0259 | 26.0198
11 | 1.1241 | 0.05225 | -0.0197 | 21.5139
11.5 | 1.0924 | 0.05985 | -0.0182 | 18.2523
12 | 1.0704 | 0.06822 | -0.0211 | 15.6904
12.5 | 1.04 | 0.08099 | -0.0294 | 12.8411
13 | 0.8788 | 0.14381 | -0.0643 | 6.1108
13.5 | 0.8839 | 0.1566 | -0.0715 | 5.6443
14 | 0.8868 | 0.16808 | -0.0775 | 5.2761
14.5 | 0.8946 | 0.17739 | -0.0823 | 5.0431
15 | 0.9061 | 0.18514 | -0.0862 | 4.8941

## 27. Re 500k Mach 0.10 (1)
BIGFOIL.COM POLAR EXPORT
HN-374
HN-374 |  |  |  | Cl Max: | 0.976 | at alpha= | 6 | deg
JavaFoil+Calcfoil stall+Eppler ext transition |  |  |  | L/D Max: | 105.801 | at alpha= | 4 | deg
Re: | 500000 |  |  | Cd Min: | 0.00606 | at alpha= | -2 | deg
Mach: | 0.1 |  |  | Cl=0 at alpha= | -2.8017 | deg
|  |  |  | @ Cl=0.1, Cd= | 0.006073
|  |  |  | @ Cl=0.4, Cd= | 0.0069576
|  |  |  | @ Cl=0.6, Cd= | 0.0068764
alpha (deg) | Cl | Cd | Cm | Cl/Cd
-15 | -0.248 | 0.14791 | -0.022 | -1.676
-14.5 | -0.266 | 0.13728 | -0.022 | -1.941
-14 | -0.286 | 0.12909 | -0.022 | -2.214
-13.5 | -0.305 | 0.11958 | -0.022 | -2.554
-13 | -0.325 | 0.1116 | -0.022 | -2.914
-12.5 | -0.345 | 0.10441 | -0.022 | -3.301
-12 | -0.363 | 0.09656 | -0.021 | -3.761
-11.5 | -0.38 | 0.09022 | -0.022 | -4.213
-11 | -0.394 | 0.08264 | -0.021 | -4.773
-10.5 | -0.401 | 0.07799 | -0.021 | -5.142
-10 | -0.404 | 0.07266 | -0.021 | -5.562
-9.5 | -0.403 | 0.06762 | -0.021 | -5.966
-9 | -0.398 | 0.06271 | -0.021 | -6.354
-8.5 | -0.389 | 0.06271 | -0.021 | -6.201
-8 | -0.374 | 0.05732 | -0.02 | -6.533
-7.5 | -0.355 | 0.05307 | -0.02 | -6.693
-7 | -0.331 | 0.0487 | -0.02 | -6.8
-6.5 | -0.303 | 0.04497 | -0.02 | -6.731
-6 | -0.27 | 0.04195 | -0.02 | -6.438
-5.5 | -0.234 | 0.03936 | -0.021 | -5.945
-5 | -0.195 | 0.03709 | -0.021 | -5.252
-4.5 | -0.153 | 0.03511 | -0.024 | -4.364
-4 | -0.137 | 0.00868 | -0.066 | -15.759
-3.5 | -0.081 | 0.00838 | -0.066 | -9.616
-3 | -0.023 | 0.00853 | -0.066 | -2.725
-2.5 | 0.035 | 0.00634 | -0.067 | 5.505
-2 | 0.093 | 0.00606 | -0.067 | 15.411
-1.5 | 0.152 | 0.00617 | -0.067 | 24.653
-1 | 0.211 | 0.00614 | -0.068 | 34.284
-0.5 | 0.269 | 0.00617 | -0.068 | 43.654
0 | 0.328 | 0.00697 | -0.068 | 47.023
0.5 | 0.386 | 0.00696 | -0.069 | 55.463
1 | 0.444 | 0.00695 | -0.069 | 63.965
1.5 | 0.503 | 0.007 | -0.069 | 71.8
2 | 0.561 | 0.00691 | -0.07 | 81.132
2.5 | 0.619 | 0.00686 | -0.07 | 90.189
3 | 0.676 | 0.00697 | -0.07 | 97.007
3.5 | 0.733 | 0.00699 | -0.071 | 104.743
4 | 0.787 | 0.00744 | -0.071 | 105.801
4.5 | 0.839 | 0.00837 | -0.071 | 100.255
5 | 0.889 | 0.00992 | -0.072 | 89.654
5.5 | 0.936 | 0.00997 | -0.072 | 93.891
6 | 0.976 | 0.01002 | -0.072 | 97.324
6.5 | 0.807 | 0.04262 | -0.027 | 18.928
7 | 0.824 | 0.04569 | -0.023 | 18.031
7.5 | 0.834 | 0.04941 | -0.023 | 16.884
8 | 0.836 | 0.05371 | -0.023 | 15.569
8.5 | 0.83 | 0.05873 | -0.022 | 14.132
9 | 0.816 | 0.06342 | -0.02 | 12.86
9.5 | 0.794 | 0.06884 | -0.022 | 11.537
10 | 0.766 | 0.07473 | -0.022 | 10.253
10.5 | 0.733 | 0.08022 | -0.022 | 9.136
11 | 0.696 | 0.08822 | -0.024 | 7.886

## 28. Re 500k Mach 0.10 (2)
BIGFOIL.COM POLAR EXPORT
HN-374
HN-374 |  |  |  | Cl Max: | 1.1402 | at alpha= | 10.5 | deg
XFOIL ncrit=9 |  |  |  | L/D Max: | 94.414 | at alpha= | 3 | deg
Re: | 500000 |  |  | Cd Min: | 0.08633 | at alpha= | 12.5 | deg
Mach: | 0.1 |  |  | Cl=0 at alpha= | -99 | deg
|  |  |  | @ Cl=0.1, Cd= | 0.00526
|  |  |  | @ Cl=0.4, Cd= | 0.0052291
|  |  |  | @ Cl=0.6, Cd= | 0.0063825
alpha (deg) | Cl | Cd | Cm | Cl/Cd
0 | 0.2884 | 0.00526 | -0.0674 | 54.8289
0.5 | 0.3448 | 0.0052 | -0.0666 | 66.3077
1 | 0.4206 | 0.00524 | -0.0707 | 80.2672
1.5 | 0.4698 | 0.00545 | -0.0691 | 86.2018
2 | 0.5202 | 0.00574 | -0.0678 | 90.6272
2.5 | 0.5705 | 0.00611 | -0.0665 | 93.3715
3 | 0.6203 | 0.00657 | -0.0651 | 94.414
3.5 | 0.6701 | 0.00711 | -0.0639 | 94.2475
4 | 0.7182 | 0.00787 | -0.0624 | 91.2579
4.5 | 0.7673 | 0.00865 | -0.0613 | 88.7052
5 | 0.8145 | 0.00971 | -0.06 | 83.8826
5.5 | 0.8611 | 0.01089 | -0.0587 | 79.0725
6 | 0.9074 | 0.01216 | -0.0573 | 74.6217
6.5 | 0.9517 | 0.01377 | -0.0553 | 69.114
7 | 0.9925 | 0.01588 | -0.0526 | 62.5
7.5 | 1.0351 | 0.01763 | -0.0503 | 58.7124
8 | 1.0741 | 0.01996 | -0.0474 | 53.8126
8.5 | 1.1097 | 0.02314 | -0.0443 | 47.9559
9 | 1.1397 | 0.02782 | -0.0408 | 40.9669
10.5 | 1.1402 | 0.04591 | -0.0231 | 24.8355
11 | 1.106 | 0.05391 | -0.0185 | 20.5157
11.5 | 1.073 | 0.06249 | -0.019 | 17.1707
12 | 1.0506 | 0.0721 | -0.0239 | 14.5714
12.5 | 1.0213 | 0.08633 | -0.034 | 11.8302

## 29. Re 500k Mach 0.25 (1)
BIGFOIL.COM POLAR EXPORT
HN-374
HN-374 |  |  |  | Cl Max: | 0.992 | at alpha= | 6 | deg
JavaFoil+Calcfoil stall+Eppler ext transition |  |  |  | L/D Max: | 104.885 | at alpha= | 4 | deg
Re: | 500000 |  |  | Cd Min: | 0.00615 | at alpha= | -2 | deg
Mach: | 0.25 |  |  | Cl=0 at alpha= | -2.8 | deg
|  |  |  | @ Cl=0.1, Cd= | 0.0061573
|  |  |  | @ Cl=0.4, Cd= | 0.0071105
|  |  |  | @ Cl=0.6, Cd= | 0.08824
alpha (deg) | Cl | Cd | Cm | Cl/Cd
-13.5 | -0.06 | 0.11135 | -0.024 | -0.535
-13 | -0.057 | 0.10511 | -0.025 | -0.54
-12.5 | -0.054 | 0.09818 | -0.024 | -0.55
-12 | -0.117 | 0.11218 | -0.024 | -1.045
-11.5 | -0.183 | 0.10018 | -0.024 | -1.825
-11 | -0.233 | 0.09051 | -0.023 | -2.58
-10.5 | -0.269 | 0.08285 | -0.023 | -3.247
-10 | -0.299 | 0.07704 | -0.023 | -3.875
-9.5 | -0.322 | 0.07081 | -0.022 | -4.541
-9 | -0.337 | 0.06536 | -0.023 | -5.161
-8.5 | -0.345 | 0.0598 | -0.022 | -5.776
-8 | -0.345 | 0.05549 | -0.022 | -6.225
-7.5 | -0.337 | 0.05631 | -0.021 | -5.993
-7 | -0.322 | 0.05121 | -0.022 | -6.285
-6.5 | -0.299 | 0.0468 | -0.021 | -6.394
-6 | -0.27 | 0.04297 | -0.021 | -6.292
-5.5 | -0.236 | 0.04009 | -0.021 | -5.895
-5 | -0.198 | 0.03746 | -0.022 | -5.286
-4.5 | -0.156 | 0.03542 | -0.022 | -4.414
-4 | -0.14 | 0.00872 | -0.067 | -16.05
-3.5 | -0.083 | 0.00848 | -0.068 | -9.748
-3 | -0.024 | 0.00861 | -0.068 | -2.771
-2.5 | 0.036 | 0.00664 | -0.068 | 5.397
-2 | 0.096 | 0.00615 | -0.069 | 15.612
-1.5 | 0.156 | 0.00626 | -0.069 | 24.958
-1 | 0.216 | 0.00622 | -0.07 | 34.776
-0.5 | 0.277 | 0.00626 | -0.07 | 44.21
0 | 0.337 | 0.00709 | -0.07 | 47.48
0.5 | 0.397 | 0.00711 | -0.071 | 55.761
1 | 0.457 | 0.00712 | -0.071 | 64.169
1.5 | 0.516 | 0.00715 | -0.071 | 72.213
2 | 0.576 | 0.00712 | -0.072 | 80.893
2.5 | 0.636 | 0.00704 | -0.072 | 90.26
3 | 0.695 | 0.00718 | -0.072 | 96.724
3.5 | 0.752 | 0.00737 | -0.073 | 102.074
4 | 0.808 | 0.0077 | -0.073 | 104.885
4.5 | 0.861 | 0.00979 | -0.073 | 87.875
5 | 0.91 | 0.01016 | -0.073 | 89.573
5.5 | 0.956 | 0.01024 | -0.074 | 93.304
6 | 0.992 | 0.01032 | -0.074 | 96.084
6.5 | 0.813 | 0.04339 | -0.024 | 18.748
7 | 0.822 | 0.04694 | -0.024 | 17.513
7.5 | 0.819 | 0.05129 | -0.023 | 15.961
8 | 0.802 | 0.05697 | -0.022 | 14.07
8.5 | 0.77 | 0.06227 | -0.022 | 12.369
9 | 0.725 | 0.06773 | -0.023 | 10.704
9.5 | 0.666 | 0.07556 | -0.023 | 8.817
10 | 0.596 | 0.08407 | -0.024 | 7.088
10.5 | 0.516 | 0.09354 | -0.025 | 5.518
11 | 0.429 | 0.08824 | -0.026 | 4.86

## 30. Re 500k Mach 0.25 (2)
BIGFOIL.COM POLAR EXPORT
HN-374
HN-374 |  |  |  | Cl Max: | 1.141 | at alpha= | 9 | deg
XFOIL ncrit=9 |  |  |  | L/D Max: | 93.9882 | at alpha= | 3 | deg
Re: | 500000 |  |  | Cd Min: | 0.17488 | at alpha= | 14 | deg
Mach: | 0.25 |  |  | Cl=0 at alpha= | -2.4992 | deg
|  |  |  | @ Cl=0.1, Cd= | 0.0063112
|  |  |  | @ Cl=0.4, Cd= | 0.0053216
|  |  |  | @ Cl=0.6, Cd= | 0.0064233
alpha (deg) | Cl | Cd | Cm | Cl/Cd
-5 | -0.3615 | 0.01887 | -0.0554 | -19.1574
-4.5 | -0.2891 | 0.01403 | -0.0581 | -20.6058
-4 | -0.2221 | 0.01193 | -0.0597 | -18.6169
-3.5 | -0.1467 | 0.01028 | -0.0632 | -14.2704
-3 | -0.0766 | 0.00895 | -0.0657 | -8.5587
-2.5 | -0.0001 | 0.0077 | -0.0703 | -0.012987
-2 | 0.0656 | 0.00666 | -0.0722 | 9.8498
-1.5 | 0.1297 | 0.00601 | -0.0731 | 21.5807
-1 | 0.1912 | 0.00566 | -0.0731 | 33.7809
-0.5 | 0.2457 | 0.00546 | -0.0716 | 45
0 | 0.2974 | 0.00535 | -0.0693 | 55.5888
0.5 | 0.3503 | 0.00529 | -0.0673 | 66.2193
1 | 0.4289 | 0.00534 | -0.0714 | 80.3184
1.5 | 0.4817 | 0.00556 | -0.0703 | 86.6367
2 | 0.5334 | 0.00588 | -0.0688 | 90.7143
2.5 | 0.585 | 0.00628 | -0.0673 | 93.1529
3 | 0.6363 | 0.00677 | -0.0659 | 93.9882
3.5 | 0.6875 | 0.00737 | -0.0644 | 93.2836
4 | 0.7371 | 0.00818 | -0.0628 | 90.11
4.5 | 0.7877 | 0.00903 | -0.0615 | 87.2315
5 | 0.836 | 0.01018 | -0.0599 | 82.1218
5.5 | 0.884 | 0.01146 | -0.0582 | 77.1379
6 | 0.931 | 0.01291 | -0.0563 | 72.1146
6.5 | 0.9763 | 0.0147 | -0.0536 | 66.415
7 | 1.0162 | 0.01709 | -0.0501 | 59.4617
7.5 | 1.0556 | 0.01966 | -0.0465 | 53.6928
8 | 1.092 | 0.0231 | -0.0427 | 47.2727
8.5 | 1.1221 | 0.02802 | -0.0383 | 40.0464
9 | 1.141 | 0.03272 | -0.0336 | 34.8716
9.5 | 1.1319 | 0.03929 | -0.0266 | 28.8089
10 | 1.1015 | 0.04592 | -0.0195 | 23.9874
10.5 | 1.064 | 0.05442 | -0.0177 | 19.5516
11 | 1.0425 | 0.06332 | -0.021 | 16.464
11.5 | 1.0111 | 0.07704 | -0.0303 | 13.1244
12 | 0.9815 | 0.09512 | -0.0432 | 10.3185
12.5 | 0.9003 | 0.13198 | -0.0625 | 6.8215
13 | 0.8997 | 0.144 | -0.068 | 6.2479
13.5 | 0.8807 | 0.16365 | -0.0763 | 5.3816
14 | 0.8909 | 0.17488 | -0.0831 | 5.0944

## 31. Re 500k Mach 0.50 (1)
BIGFOIL.COM POLAR EXPORT
HN-374
HN-374 |  |  |  | Cl Max: | 1.238 | at alpha= | 20 | deg
JavaFoil+Calcfoil stall+Eppler ext transition |  |  |  | L/D Max: | 97.038 | at alpha= | 3.5 | deg
Re: | 500000 |  |  | Cd Min: | 0.00647 | at alpha= | -1.5 | deg
Mach: | 0.5 |  |  | Cl=0 at alpha= | -2.7985 | deg
|  |  |  | @ Cl=0.1, Cd= | 0.00695
|  |  |  | @ Cl=0.4, Cd= | 0.0073243
|  |  |  | @ Cl=0.6, Cd= | 0.0080313
alpha (deg) | Cl | Cd | Cm | Cl/Cd
-20 | -0.887 | 0.22702 | -0.034 | -3.906
-19.5 | -0.862 | 0.21494 | -0.035 | -4.011
-19 | -0.837 | 0.20819 | -0.035 | -4.022
-18.5 | -0.813 | 0.20271 | -0.035 | -4.009
-18 | -0.788 | 0.19806 | -0.035 | -3.978
-17.5 | -0.762 | 0.19243 | -0.034 | -3.958
-17 | -0.736 | 0.18511 | -0.034 | -3.977
-16.5 | -0.711 | 0.2281 | -0.034 | -3.117
-16 | -0.686 | 0.17425 | -0.034 | -3.937
-15.5 | -0.661 | 0.17017 | -0.034 | -3.884
-15 | -0.636 | 0.16875 | -0.034 | -3.768
-14.5 | -0.609 | 0.15605 | -0.032 | -3.903
-14 | -0.584 | 0.15075 | -0.033 | -3.872
-13.5 | -0.558 | 0.14693 | -0.033 | -3.801
-13 | -0.533 | 0.14324 | -0.033 | -3.721
-12.5 | -0.507 | 0.13484 | -0.031 | -3.756
-12 | -0.481 | 0.13038 | -0.031 | -3.689
-11.5 | -0.455 | 0.12673 | -0.031 | -3.593
-11 | -0.43 | 0.12392 | -0.031 | -3.467
-10.5 | -0.404 | 0.12009 | -0.032 | -3.364
-10 | -0.378 | 0.10826 | -0.03 | -3.488
-9.5 | -0.352 | 0.15551 | -0.03 | -2.262
-9 | -0.326 | 0.10502 | -0.03 | -3.103
-8.5 | -0.3 | 0.0942 | -0.027 | -3.18
-8 | -0.274 | 0.09177 | -0.028 | -2.981
-7.5 | -0.248 | 0.08811 | -0.028 | -2.809
-7 | -0.221 | 0.08608 | -0.028 | -2.572
-6.5 | -0.195 | 0.06271 | -0.026 | -3.111
-6 | -0.169 | 0.04851 | -0.026 | -3.482
-5.5 | -0.143 | 0.04266 | -0.026 | -3.344
-5 | -0.189 | 0.04423 | -0.025 | -4.284
-4.5 | -0.164 | 0.03786 | -0.024 | -4.331
-4 | -0.122 | 0.03477 | -0.024 | -3.502
-3.5 | -0.091 | 0.00891 | -0.076 | -10.229
-3 | -0.027 | 0.00859 | -0.076 | -3.088
-2.5 | 0.04 | 0.00815 | -0.077 | 4.901
-2 | 0.107 | 0.00681 | -0.077 | 15.745
-1.5 | 0.175 | 0.00647 | -0.077 | 26.998
-1 | 0.242 | 0.00661 | -0.078 | 36.607
-0.5 | 0.309 | 0.00665 | -0.078 | 46.509
0 | 0.376 | 0.00707 | -0.079 | 53.213
0.5 | 0.443 | 0.00778 | -0.079 | 56.99
1 | 0.51 | 0.00787 | -0.079 | 64.86
1.5 | 0.577 | 0.0081 | -0.08 | 71.266
2 | 0.644 | 0.0079 | -0.08 | 81.445
2.5 | 0.71 | 0.00805 | -0.08 | 88.205
3 | 0.775 | 0.00824 | -0.081 | 94.053
3.5 | 0.838 | 0.00864 | -0.081 | 97.038
4 | 0.896 | 0.00967 | -0.081 | 92.629
4.5 | 0.947 | 0.01106 | -0.082 | 85.649
5 | 0.987 | 0.01153 | -0.082 | 85.577
5.5 | 0.805 | 0.04036 | -0.026 | 19.938
6 | 0.756 | 0.04732 | -0.025 | 15.972
6.5 | 0.498 | 0.0482 | -0.03 | 10.337
7 | 0.525 | 0.0562 | -0.029 | 9.341
7.5 | 0.552 | 0.07701 | -0.029 | 7.167
8 | 0.579 | 0.09114 | -0.032 | 6.355
8.5 | 0.606 | 0.09632 | -0.032 | 6.292
9 | 0.634 | 0.10604 | -0.035 | 5.976
9.5 | 0.661 | 0.11056 | -0.035 | 5.975
10 | 0.688 | 0.11431 | -0.036 | 6.016
10.5 | 0.716 | 0.12001 | -0.039 | 5.962
11 | 0.742 | 0.12727 | -0.039 | 5.833
11.5 | 0.77 | 0.13078 | -0.04 | 5.885
12 | 0.798 | 0.14103 | -0.042 | 5.657
12.5 | 0.825 | 0.14446 | -0.042 | 5.708
13 | 0.851 | 0.14567 | -0.042 | 5.845
13.5 | 0.881 | 0.15734 | -0.046 | 5.599
14 | 0.907 | 0.16557 | -0.045 | 5.48
14.5 | 0.934 | 0.16558 | -0.046 | 5.642
15 | 0.962 | 0.17223 | -0.047 | 5.584
15.5 | 0.991 | 0.18036 | -0.049 | 5.492
16 | 1.017 | 0.18582 | -0.049 | 5.475
16.5 | 1.044 | 0.19206 | -0.049 | 5.437
17 | 1.071 | 0.19581 | -0.049 | 5.471
17.5 | 1.101 | 0.20433 | -0.052 | 5.388
18 | 1.128 | 0.20742 | -0.052 | 5.436
18.5 | 1.154 | 0.21217 | -0.052 | 5.44
19 | 1.181 | 0.2174 | -0.052 | 5.432
19.5 | 1.209 | 0.2275 | -0.053 | 5.313
20 | 1.238 | 0.23449 | -0.054 | 5.279

## 32. Re 500k Mach 0.50 (2)
BIGFOIL.COM POLAR EXPORT
HN-374
HN-374 |  |  |  | Cl Max: | 1.0808 | at alpha= | 7 | deg
XFOIL ncrit=9 |  |  |  | L/D Max: | 91.9948 | at alpha= | 3 | deg
Re: | 500000 |  |  | Cd Min: | 0.14665 | at alpha= | 12 | deg
Mach: | 0.5 |  |  | Cl=0 at alpha= | -99 | deg
|  |  |  | @ Cl=0.1, Cd= | 0.00575
|  |  |  | @ Cl=0.4, Cd= | 0.0057708
|  |  |  | @ Cl=0.6, Cd= | 0.0066028
alpha (deg) | Cl | Cd | Cm | Cl/Cd
0 | 0.3356 | 0.00575 | -0.0772 | 58.3652
0.5 | 0.3903 | 0.00576 | -0.0738 | 67.7604
1 | 0.4534 | 0.00583 | -0.0722 | 77.7702
1.5 | 0.5321 | 0.0061 | -0.0746 | 87.2295
2 | 0.5899 | 0.00651 | -0.0726 | 90.6144
2.5 | 0.6476 | 0.00704 | -0.0705 | 91.9886
3 | 0.7056 | 0.00767 | -0.0684 | 91.9948
3.5 | 0.7625 | 0.00849 | -0.066 | 89.8115
4 | 0.8193 | 0.00948 | -0.0636 | 86.4241
4.5 | 0.8756 | 0.01065 | -0.0609 | 82.216
5 | 0.9296 | 0.01213 | -0.0577 | 76.6364
5.5 | 0.9794 | 0.01414 | -0.0534 | 69.2645
6 | 1.0219 | 0.01685 | -0.0473 | 60.6469
6.5 | 1.0598 | 0.02013 | -0.0406 | 52.6478
7 | 1.0808 | 0.02533 | -0.033 | 42.6688
7.5 | 1.0762 | 0.03131 | -0.0243 | 34.3724
8 | 1.0549 | 0.03806 | -0.0179 | 27.7168
8.5 | 1.0242 | 0.0469 | -0.0175 | 21.838
9 | 0.9911 | 0.05897 | -0.0243 | 16.8069
9.5 | 0.9623 | 0.07414 | -0.0358 | 12.9795
10 | 0.9356 | 0.09081 | -0.0467 | 10.3028
10.5 | 0.9142 | 0.10627 | -0.0554 | 8.6026
11 | 0.9012 | 0.12048 | -0.0632 | 7.4801
11.5 | 0.895 | 0.13393 | -0.0704 | 6.6826
12 | 0.8951 | 0.14665 | -0.0772 | 6.1036

## 33. Re 750k Mach 0.00 (1)
BIGFOIL.COM POLAR EXPORT
HN-374
HN-374 |  |  |  | Cl Max: | 1.028 | at alpha= | 7 | deg
JavaFoil+Calcfoil stall+Eppler ext transition |  |  |  | L/D Max: | 117.701 | at alpha= | 4 | deg
Re: | 750000 |  |  | Cd Min: | 0.00546 | at alpha= | -2 | deg
Mach: | 0 |  |  | Cl=0 at alpha= | -2.8017 | deg
|  |  |  | @ Cl=0.1, Cd= | 0.0054769
|  |  |  | @ Cl=0.4, Cd= | 0.0064338
|  |  |  | @ Cl=0.6, Cd= | 0.0063938
alpha (deg) | Cl | Cd | Cm | Cl/Cd
-15.5 | -0.27 | 0.1309 | -0.023 | -2.063
-15 | -0.286 | 0.12322 | -0.023 | -2.324
-14.5 | -0.303 | 0.11609 | -0.023 | -2.612
-14 | -0.32 | 0.11617 | -0.022 | -2.759
-13.5 | -0.338 | 0.10994 | -0.023 | -3.073
-13 | -0.355 | 0.10228 | -0.022 | -3.471
-12.5 | -0.372 | 0.09633 | -0.022 | -3.858
-12 | -0.387 | 0.08993 | -0.022 | -4.304
-11.5 | -0.401 | 0.08443 | -0.022 | -4.748
-11 | -0.412 | 0.07777 | -0.022 | -5.299
-10.5 | -0.416 | 0.07282 | -0.021 | -5.708
-10 | -0.416 | 0.06879 | -0.022 | -6.048
-9.5 | -0.413 | 0.06422 | -0.022 | -6.428
-9 | -0.406 | 0.0599 | -0.022 | -6.77
-8.5 | -0.394 | 0.05568 | -0.021 | -7.074
-8 | -0.378 | 0.0548 | -0.021 | -6.894
-7.5 | -0.357 | 0.05088 | -0.021 | -7.018
-7 | -0.332 | 0.0471 | -0.021 | -7.05
-6.5 | -0.303 | 0.04359 | -0.021 | -6.948
-6 | -0.27 | 0.04076 | -0.021 | -6.62
-5.5 | -0.233 | 0.03833 | -0.021 | -6.091
-5 | -0.194 | 0.03621 | -0.024 | -5.365
-4.5 | -0.19 | 0.00847 | -0.065 | -22.485
-4 | -0.136 | 0.0082 | -0.065 | -16.602
-3.5 | -0.08 | 0.00801 | -0.066 | -10.016
-3 | -0.023 | 0.00782 | -0.066 | -2.96
-2.5 | 0.035 | 0.00582 | -0.066 | 5.962
-2 | 0.093 | 0.00546 | -0.067 | 17.014
-1.5 | 0.151 | 0.0056 | -0.067 | 26.997
-1 | 0.21 | 0.0056 | -0.067 | 37.437
-0.5 | 0.268 | 0.00605 | -0.068 | 44.241
0 | 0.326 | 0.00644 | -0.068 | 50.638
0.5 | 0.384 | 0.00642 | -0.068 | 59.878
1 | 0.442 | 0.00647 | -0.069 | 68.328
1.5 | 0.5 | 0.00653 | -0.069 | 76.625
2 | 0.558 | 0.00643 | -0.069 | 86.716
2.5 | 0.616 | 0.00638 | -0.07 | 96.417
3 | 0.673 | 0.00643 | -0.07 | 104.61
3.5 | 0.729 | 0.00652 | -0.07 | 111.819
4 | 0.783 | 0.00665 | -0.071 | 117.701
4.5 | 0.835 | 0.00753 | -0.071 | 110.895
5 | 0.885 | 0.00916 | -0.071 | 96.668
5.5 | 0.932 | 0.0092 | -0.071 | 101.29
6 | 0.972 | 0.00926 | -0.072 | 104.999
6.5 | 1.004 | 0.00933 | -0.072 | 107.608
7 | 1.028 | 0.00936 | -0.072 | 109.892
7.5 | 0.836 | 0.04801 | -0.026 | 17.409
8 | 0.84 | 0.05166 | -0.024 | 16.26
8.5 | 0.837 | 0.0564 | -0.023 | 14.835
9 | 0.826 | 0.06054 | -0.022 | 13.645
9.5 | 0.809 | 0.06572 | -0.023 | 12.305
10 | 0.785 | 0.06993 | -0.023 | 11.231
10.5 | 0.757 | 0.07541 | -0.023 | 10.039
11 | 0.725 | 0.08165 | -0.024 | 8.877
11.5 | 0.69 | 0.0845 | -0.026 | 8.165
12 | 0.653 | 0.08887 | -0.026 | 7.35

## 34. Re 750k Mach 0.00 (2)
BIGFOIL.COM POLAR EXPORT
HN-374
HN-374 |  |  |  | Cl Max: | 1.2211 | at alpha= | 10 | deg
XFOIL ncrit=9 |  |  |  | L/D Max: | 102.475 | at alpha= | 3 | deg
Re: | 750000 |  |  | Cd Min: | 0.2447 | at alpha= | -20 | deg
Mach: | 0 |  |  | Cl=0 at alpha= | -2.6927 | deg
|  |  |  | @ Cl=0.1, Cd= | 0.00539
|  |  |  | @ Cl=0.4, Cd= | 0.0046523
|  |  |  | @ Cl=0.6, Cd= | 0.0058709
alpha (deg) | Cl | Cd | Cm | Cl/Cd
-20 | -0.7029 | 0.2447 | 0.0391 | -2.8725
-19.5 | -0.6869 | 0.23825 | 0.0353 | -2.8831
-19 | -0.6712 | 0.23167 | 0.0314 | -2.8972
-18.5 | -0.6557 | 0.22503 | 0.0277 | -2.9138
-18 | -0.6405 | 0.21833 | 0.0241 | -2.9336
-17.5 | -0.627 | 0.21024 | 0.0212 | -2.9823
-17 | -0.6121 | 0.20397 | 0.0184 | -3.0009
-16.5 | -0.5974 | 0.1979 | 0.0156 | -3.0187
-16 | -0.5832 | 0.19135 | 0.0126 | -3.0478
-15.5 | -0.5695 | 0.18446 | 0.0097 | -3.0874
-15 | -0.5556 | 0.17722 | 0.0062 | -3.1351
-14.5 | -0.5441 | 0.17016 | 0.0026 | -3.1976
-14 | -0.5327 | 0.16313 | -0.0002 | -3.2655
-13.5 | -0.5222 | 0.1558 | -0.0029 | -3.3517
-13 | -0.5126 | 0.14837 | -0.0054 | -3.4549
-12.5 | -0.5102 | 0.13889 | -0.008 | -3.6734
-12 | -0.5002 | 0.13251 | -0.0095 | -3.7748
-11.5 | -0.4911 | 0.12597 | -0.0114 | -3.8985
-11 | -0.4838 | 0.1189 | -0.0138 | -4.069
-10.5 | -0.4776 | 0.1117 | -0.0162 | -4.2757
-10 | -0.4727 | 0.10436 | -0.0188 | -4.5295
-9.5 | -0.4705 | 0.09643 | -0.0219 | -4.8792
-9 | -0.4679 | 0.08817 | -0.0256 | -5.3068
-8.5 | -0.4675 | 0.08037 | -0.0288 | -5.8168
-6.5 | -0.4888 | 0.03094 | -0.0516 | -15.7983
-6 | -0.4323 | 0.02268 | -0.0554 | -19.0608
-5.5 | -0.3696 | 0.01661 | -0.0582 | -22.2517
-5 | -0.3024 | 0.01252 | -0.0608 | -24.1534
-4.5 | -0.2409 | 0.01076 | -0.062 | -22.3885
-4 | -0.1725 | 0.00913 | -0.0649 | -18.8938
-3.5 | -0.0987 | 0.00816 | -0.0688 | -12.0956
-3 | -0.0378 | 0.00731 | -0.0701 | -5.171
-2.5 | 0.0237 | 0.00636 | -0.0717 | 3.7264
-2 | 0.0827 | 0.00557 | -0.0726 | 14.8474
-1.5 | 0.1394 | 0.00498 | -0.0727 | 27.992
-1 | 0.1936 | 0.00473 | -0.072 | 40.9302
-0.5 | 0.2466 | 0.00461 | -0.071 | 53.4924
0 | 0.2982 | 0.00457 | -0.0696 | 65.2516
0.5 | 0.3473 | 0.00457 | -0.0676 | 75.9956
1 | 0.3955 | 0.00464 | -0.0653 | 85.2371
1.5 | 0.465 | 0.00483 | -0.0682 | 96.2733
2 | 0.5154 | 0.00515 | -0.0671 | 100.0777
2.5 | 0.5659 | 0.00557 | -0.0661 | 101.5978
3 | 0.6169 | 0.00602 | -0.0652 | 102.4751
3.5 | 0.6665 | 0.00666 | -0.0641 | 100.0751
4 | 0.7168 | 0.0073 | -0.0633 | 98.1918
4.5 | 0.7663 | 0.00808 | -0.0623 | 94.8391
5 | 0.8143 | 0.00907 | -0.0613 | 89.7795
5.5 | 0.8623 | 0.01007 | -0.0602 | 85.6306
6 | 0.9103 | 0.01108 | -0.0591 | 82.157
6.5 | 0.9569 | 0.0123 | -0.0577 | 77.7967
7 | 1.0034 | 0.01357 | -0.0561 | 73.9425
8 | 1.0849 | 0.0175 | -0.051 | 61.9943
8.5 | 1.1238 | 0.01969 | -0.0484 | 57.0747
9 | 1.1637 | 0.02149 | -0.0463 | 54.1508
9.5 | 1.1963 | 0.02446 | -0.0432 | 48.9084
10 | 1.2211 | 0.02837 | -0.0394 | 43.0419
10.5 | 1.219 | 0.0356 | -0.033 | 34.2416
11 | 1.2024 | 0.04107 | -0.0252 | 29.2768
11.5 | 1.1585 | 0.04918 | -0.0191 | 23.5563
12 | 1.1355 | 0.05639 | -0.0188 | 20.1365
12.5 | 1.1033 | 0.06729 | -0.0235 | 16.3962
13 | 1.0792 | 0.07991 | -0.0318 | 13.5052
13.5 | 1.0491 | 0.09704 | -0.0437 | 10.811
14 | 1.025 | 0.11512 | -0.0552 | 8.9038
14.5 | 0.9001 | 0.17507 | -0.0825 | 5.1414
15 | 0.9087 | 0.18443 | -0.0874 | 4.9271

## 35. Re 750k Mach 0.10 (1)
BIGFOIL.COM POLAR EXPORT
HN-374
HN-374 |  |  |  | Cl Max: | 1.007 | at alpha= | 6.5 | deg
JavaFoil+Calcfoil stall+Eppler ext transition |  |  |  | L/D Max: | 117.442 | at alpha= | 4 | deg
Re: | 750000 |  |  | Cd Min: | 0.00548 | at alpha= | -2 | deg
Mach: | 0.1 |  |  | Cl=0 at alpha= | -2.8017 | deg
|  |  |  | @ Cl=0.1, Cd= | 0.0054966
|  |  |  | @ Cl=0.4, Cd= | 0.0064521
|  |  |  | @ Cl=0.6, Cd= | 0.0064331
alpha (deg) | Cl | Cd | Cm | Cl/Cd
-15 | -0.248 | 0.12494 | -0.024 | -1.985
-14.5 | -0.267 | 0.11856 | -0.023 | -2.249
-14 | -0.286 | 0.11176 | -0.023 | -2.559
-13.5 | -0.306 | 0.11351 | -0.023 | -2.692
-13 | -0.325 | 0.10536 | -0.023 | -3.088
-12.5 | -0.345 | 0.09799 | -0.023 | -3.518
-12 | -0.363 | 0.09222 | -0.022 | -3.939
-11.5 | -0.38 | 0.08526 | -0.022 | -4.46
-11 | -0.395 | 0.07952 | -0.022 | -4.962
-10.5 | -0.401 | 0.07348 | -0.022 | -5.458
-10 | -0.404 | 0.06903 | -0.022 | -5.856
-9.5 | -0.404 | 0.06428 | -0.022 | -6.278
-9 | -0.399 | 0.0598 | -0.022 | -6.665
-8.5 | -0.389 | 0.05599 | -0.022 | -6.947
-8 | -0.375 | 0.05256 | -0.021 | -7.125
-7.5 | -0.355 | 0.05122 | -0.021 | -6.934
-7 | -0.331 | 0.04733 | -0.021 | -6.997
-6.5 | -0.303 | 0.04383 | -0.021 | -6.906
-6 | -0.27 | 0.04088 | -0.021 | -6.607
-5.5 | -0.234 | 0.03846 | -0.021 | -6.084
-5 | -0.195 | 0.0363 | -0.023 | -5.369
-4.5 | -0.191 | 0.00847 | -0.065 | -22.575
-4 | -0.137 | 0.00826 | -0.066 | -16.55
-3.5 | -0.081 | 0.00801 | -0.066 | -10.069
-3 | -0.023 | 0.00781 | -0.066 | -2.976
-2.5 | 0.035 | 0.00586 | -0.067 | 5.951
-2 | 0.093 | 0.00548 | -0.067 | 17.038
-1.5 | 0.152 | 0.00562 | -0.067 | 27.051
-1 | 0.211 | 0.0056 | -0.068 | 37.613
-0.5 | 0.269 | 0.00607 | -0.068 | 44.349
0 | 0.328 | 0.00646 | -0.068 | 50.737
0.5 | 0.386 | 0.00644 | -0.069 | 59.971
1 | 0.444 | 0.00649 | -0.069 | 68.455
1.5 | 0.503 | 0.00657 | -0.069 | 76.564
2 | 0.561 | 0.00646 | -0.07 | 86.809
2.5 | 0.619 | 0.00642 | -0.07 | 96.367
3 | 0.676 | 0.00647 | -0.07 | 104.569
3.5 | 0.733 | 0.00656 | -0.071 | 111.74
4 | 0.787 | 0.0067 | -0.071 | 117.442
4.5 | 0.839 | 0.00762 | -0.071 | 110.179
5 | 0.889 | 0.0092 | -0.072 | 96.69
5.5 | 0.936 | 0.00924 | -0.072 | 101.233
6 | 0.976 | 0.00931 | -0.072 | 104.812
6.5 | 1.007 | 0.00938 | -0.072 | 107.298
7 | 0.825 | 0.04477 | -0.027 | 18.422
7.5 | 0.835 | 0.04826 | -0.027 | 17.299
8 | 0.836 | 0.05212 | -0.024 | 16.049
8.5 | 0.83 | 0.05649 | -0.023 | 14.696
9 | 0.816 | 0.06155 | -0.022 | 13.255
9.5 | 0.794 | 0.06587 | -0.023 | 12.06
10 | 0.766 | 0.07147 | -0.024 | 10.723
10.5 | 0.733 | 0.07754 | -0.024 | 9.454
11 | 0.696 | 0.07909 | -0.025 | 8.799
11.5 | 0.656 | 0.08428 | -0.025 | 7.782

## 36. Re 750k Mach 0.10 (2)
BIGFOIL.COM POLAR EXPORT
HN-374
HN-374 |  |  |  | Cl Max: | 1.2181 | at alpha= | 10 | deg
XFOIL ncrit=9 |  |  |  | L/D Max: | 102.463 | at alpha= | 3 | deg
Re: | 750000 |  |  | Cd Min: | 0.18595 | at alpha= | 15 | deg
Mach: | 0.1 |  |  | Cl=0 at alpha= | -2.6946 | deg
|  |  |  | @ Cl=0.1, Cd= | 0.0054135
|  |  |  | @ Cl=0.4, Cd= | 0.0046676
|  |  |  | @ Cl=0.6, Cd= | 0.0058758
alpha (deg) | Cl | Cd | Cm | Cl/Cd
-6.5 | -0.4895 | 0.03245 | -0.0515 | -15.0847
-6 | -0.4336 | 0.02388 | -0.0558 | -18.1575
-5.5 | -0.3712 | 0.01709 | -0.0588 | -21.7203
-5 | -0.3035 | 0.01276 | -0.0615 | -23.7853
-4.5 | -0.242 | 0.01085 | -0.0626 | -22.3041
-4 | -0.1729 | 0.00918 | -0.0655 | -18.8344
-3.5 | -0.1004 | 0.00827 | -0.0689 | -12.1403
-3 | -0.0375 | 0.00734 | -0.0706 | -5.109
-2.5 | 0.0239 | 0.00639 | -0.0721 | 3.7402
-2 | 0.0832 | 0.00559 | -0.073 | 14.8837
-1.5 | 0.1403 | 0.00499 | -0.0731 | 28.1162
-1 | 0.1946 | 0.00475 | -0.0724 | 40.9684
-0.5 | 0.2478 | 0.00463 | -0.0713 | 53.5205
0 | 0.2997 | 0.00458 | -0.0699 | 65.4367
0.5 | 0.3491 | 0.0046 | -0.0679 | 75.8913
1 | 0.3972 | 0.00466 | -0.0655 | 85.2361
1.5 | 0.4671 | 0.00485 | -0.0684 | 96.3093
2 | 0.5178 | 0.00518 | -0.0673 | 99.9614
2.5 | 0.5685 | 0.0056 | -0.0662 | 101.5179
3 | 0.6199 | 0.00605 | -0.0653 | 102.4628
3.5 | 0.6697 | 0.00671 | -0.0642 | 99.8063
4 | 0.7204 | 0.00734 | -0.0634 | 98.1471
4.5 | 0.7701 | 0.00815 | -0.0624 | 94.4908
5 | 0.8185 | 0.00913 | -0.0613 | 89.6495
5.5 | 0.8665 | 0.01018 | -0.0602 | 85.1179
6 | 0.9148 | 0.0112 | -0.059 | 81.6786
6.5 | 0.9614 | 0.01249 | -0.0574 | 76.9736
7 | 1.0083 | 0.01375 | -0.0557 | 73.3309
7.5 | 1.0477 | 0.01598 | -0.0528 | 65.5632
8 | 1.0887 | 0.01796 | -0.0502 | 60.618
8.5 | 1.1274 | 0.02025 | -0.0475 | 55.6741
9 | 1.1664 | 0.02228 | -0.0451 | 52.3519
9.5 | 1.1973 | 0.02554 | -0.0417 | 46.8794
10 | 1.2181 | 0.02987 | -0.0374 | 40.78
10.5 | 1.2053 | 0.0373 | -0.0298 | 32.3137
11 | 1.1863 | 0.04247 | -0.0225 | 27.9327
11.5 | 1.1429 | 0.05099 | -0.0183 | 22.4142
12 | 1.1204 | 0.05895 | -0.0197 | 19.0059
12.5 | 1.0893 | 0.07091 | -0.0262 | 15.3617
13 | 1.0659 | 0.08474 | -0.0358 | 12.5785
13.5 | 1.0367 | 0.10281 | -0.048 | 10.0836
14 | 0.8948 | 0.16576 | -0.078 | 5.3982
14.5 | 0.9002 | 0.17658 | -0.0835 | 5.098
15 | 0.9093 | 0.18595 | -0.0885 | 4.89

## 37. Re 750k Mach 0.25 (1)
BIGFOIL.COM POLAR EXPORT
HN-374
HN-374 |  |  |  | Cl Max: | 0.992 | at alpha= | 6 | deg
JavaFoil+Calcfoil stall+Eppler ext transition |  |  |  | L/D Max: | 116.234 | at alpha= | 4 | deg
Re: | 750000 |  |  | Cd Min: | 0.00555 | at alpha= | -2 | deg
Mach: | 0.25 |  |  | Cl=0 at alpha= | -2.8 | deg
|  |  |  | @ Cl=0.1, Cd= | 0.0055607
|  |  |  | @ Cl=0.4, Cd= | 0.0066015
|  |  |  | @ Cl=0.6, Cd= | 0.08383
alpha (deg) | Cl | Cd | Cm | Cl/Cd
-13.5 | -0.06 | 0.10737 | -0.026 | -0.555
-13 | -0.057 | 0.09898 | -0.026 | -0.574
-12.5 | -0.054 | 0.09429 | -0.026 | -0.574
-12 | -0.117 | 0.09136 | -0.025 | -1.284
-11.5 | -0.183 | 0.08543 | -0.025 | -2.141
-11 | -0.234 | 0.08635 | -0.024 | -2.705
-10.5 | -0.269 | 0.07897 | -0.024 | -3.408
-10 | -0.299 | 0.07325 | -0.024 | -4.077
-9.5 | -0.322 | 0.06724 | -0.023 | -4.783
-9 | -0.337 | 0.06177 | -0.023 | -5.463
-8.5 | -0.346 | 0.05787 | -0.023 | -5.97
-8 | -0.346 | 0.05365 | -0.023 | -6.44
-7.5 | -0.338 | 0.05008 | -0.022 | -6.74
-7 | -0.322 | 0.04686 | -0.023 | -6.87
-6.5 | -0.299 | 0.04402 | -0.022 | -6.798
-6 | -0.27 | 0.04183 | -0.022 | -6.465
-5.5 | -0.236 | 0.03902 | -0.021 | -6.057
-5 | -0.198 | 0.03665 | -0.022 | -5.403
-4.5 | -0.156 | 0.03494 | -0.025 | -4.479
-4 | -0.14 | 0.00839 | -0.067 | -16.678
-3.5 | -0.083 | 0.0081 | -0.068 | -10.201
-3 | -0.024 | 0.00789 | -0.068 | -3.026
-2.5 | 0.036 | 0.00602 | -0.069 | 5.951
-2 | 0.096 | 0.00555 | -0.069 | 17.303
-1.5 | 0.156 | 0.00571 | -0.069 | 27.379
-1 | 0.216 | 0.00567 | -0.07 | 38.17
-0.5 | 0.277 | 0.00617 | -0.07 | 44.853
0 | 0.337 | 0.00658 | -0.07 | 51.174
0.5 | 0.397 | 0.0066 | -0.071 | 60.143
1 | 0.457 | 0.00663 | -0.071 | 68.876
1.5 | 0.516 | 0.00676 | -0.071 | 76.431
2 | 0.576 | 0.00661 | -0.072 | 87.197
2.5 | 0.636 | 0.0066 | -0.072 | 96.27
3 | 0.695 | 0.00665 | -0.072 | 104.45
3.5 | 0.752 | 0.00678 | -0.073 | 111.017
4 | 0.808 | 0.00695 | -0.073 | 116.234
4.5 | 0.861 | 0.00902 | -0.073 | 95.382
5 | 0.91 | 0.00942 | -0.073 | 96.605
5.5 | 0.956 | 0.0095 | -0.074 | 100.617
6 | 0.992 | 0.0096 | -0.074 | 103.302
6.5 | 0.815 | 0.04242 | -0.029 | 19.203
7 | 0.822 | 0.04579 | -0.025 | 17.956
7.5 | 0.819 | 0.04977 | -0.024 | 16.449
8 | 0.802 | 0.05453 | -0.023 | 14.701
8.5 | 0.77 | 0.05972 | -0.023 | 12.901
9 | 0.725 | 0.06485 | -0.024 | 11.18
9.5 | 0.666 | 0.0721 | -0.025 | 9.242
10 | 0.596 | 0.07838 | -0.025 | 7.604
10.5 | 0.517 | 0.07881 | -0.028 | 6.554
11 | 0.429 | 0.08383 | -0.028 | 5.119

## 38. Re 750k Mach 0.25 (2)
BIGFOIL.COM POLAR EXPORT
HN-374
HN-374 |  |  |  | Cl Max: | 1.1785 | at alpha= | 9.5 | deg
XFOIL ncrit=9 |  |  |  | L/D Max: | 102.167 | at alpha= | 3 | deg
Re: | 750000 |  |  | Cd Min: | 0.18336 | at alpha= | 14.5 | deg
Mach: | 0.25 |  |  | Cl=0 at alpha= | -2.7104 | deg
|  |  |  | @ Cl=0.1, Cd= | 0.005569
|  |  |  | @ Cl=0.4, Cd= | 0.0047689
|  |  |  | @ Cl=0.6, Cd= | 0.0058994
alpha (deg) | Cl | Cd | Cm | Cl/Cd
-5.5 | -0.3795 | 0.01992 | -0.0621 | -19.0512
-5 | -0.3128 | 0.01438 | -0.0645 | -21.7524
-4.5 | -0.2477 | 0.01147 | -0.0657 | -21.5955
-4 | -0.1749 | 0.00949 | -0.0688 | -18.4299
-3.5 | -0.1059 | 0.00855 | -0.0708 | -12.386
-3 | -0.0358 | 0.00747 | -0.0734 | -4.7925
-2.5 | 0.026 | 0.00653 | -0.0745 | 3.9816
-2 | 0.0872 | 0.00571 | -0.0754 | 15.2715
-1.5 | 0.1435 | 0.00509 | -0.0749 | 28.1925
-1 | 0.1997 | 0.00483 | -0.0742 | 41.3458
-0.5 | 0.2546 | 0.00471 | -0.0731 | 54.0552
0 | 0.3081 | 0.00468 | -0.0716 | 65.8333
0.5 | 0.3593 | 0.00471 | -0.0697 | 76.2845
1 | 0.4077 | 0.00478 | -0.0669 | 85.2929
1.5 | 0.4763 | 0.00497 | -0.069 | 95.835
2 | 0.5312 | 0.00531 | -0.0684 | 100.0377
2.5 | 0.5835 | 0.00575 | -0.0672 | 101.4783
3 | 0.6365 | 0.00623 | -0.0662 | 102.1669
3.5 | 0.6877 | 0.00693 | -0.065 | 99.2352
4 | 0.7402 | 0.00761 | -0.0639 | 97.2668
4.5 | 0.7911 | 0.00849 | -0.0627 | 93.1802
5 | 0.8412 | 0.00952 | -0.0613 | 88.3613
5.5 | 0.8908 | 0.01064 | -0.0599 | 83.7218
6 | 0.94 | 0.01183 | -0.0582 | 79.459
6.5 | 0.9877 | 0.01331 | -0.0559 | 74.2074
7 | 1.0317 | 0.0152 | -0.053 | 67.875
7.5 | 1.0705 | 0.01775 | -0.0493 | 60.3099
8 | 1.1072 | 0.02083 | -0.0454 | 53.1541
8.5 | 1.1428 | 0.02402 | -0.0417 | 47.577
9 | 1.1699 | 0.0279 | -0.0373 | 41.9319
9.5 | 1.1785 | 0.03324 | -0.0313 | 35.4543
10 | 1.1641 | 0.03828 | -0.0233 | 30.4101
10.5 | 1.1396 | 0.04413 | -0.0182 | 25.8237
11 | 1.1042 | 0.05344 | -0.018 | 20.6624
11.5 | 1.0707 | 0.06536 | -0.0244 | 16.3816
12 | 1.0151 | 0.08733 | -0.0396 | 11.6237
12.5 | 0.9511 | 0.11714 | -0.0569 | 8.1193
13 | 0.9159 | 0.13894 | -0.0676 | 6.5921
13.5 | 0.905 | 0.1543 | -0.0754 | 5.8652
14.5 | 0.9047 | 0.18336 | -0.089 | 4.934

## 39. Re 750k Mach 0.50 (1)
BIGFOIL.COM POLAR EXPORT
HN-374
HN-374 |  |  |  | Cl Max: | 1.238 | at alpha= | 20 | deg
JavaFoil+Calcfoil stall+Eppler ext transition |  |  |  | L/D Max: | 106.599 | at alpha= | 3.5 | deg
Re: | 750000 |  |  | Cd Min: | 0.00587 | at alpha= | -1.5 | deg
Mach: | 0.5 |  |  | Cl=0 at alpha= | -2.7985 | deg
|  |  |  | @ Cl=0.1, Cd= | 0.0063781
|  |  |  | @ Cl=0.4, Cd= | 0.0071451
|  |  |  | @ Cl=0.6, Cd= | 0.0074294
alpha (deg) | Cl | Cd | Cm | Cl/Cd
-20 | -0.887 | 0.20829 | -0.035 | -4.258
-19.5 | -0.862 | 0.19884 | -0.035 | -4.336
-19 | -0.838 | 0.19457 | -0.035 | -4.305
-18.5 | -0.813 | 0.18712 | -0.035 | -4.343
-18 | -0.788 | 0.18248 | -0.035 | -4.318
-17.5 | -0.762 | 0.17868 | -0.034 | -4.264
-17 | -0.736 | 0.16969 | -0.034 | -4.339
-16.5 | -0.711 | 0.20967 | -0.034 | -3.392
-16 | -0.686 | 0.16312 | -0.034 | -4.207
-15.5 | -0.661 | 0.15906 | -0.034 | -4.156
-15 | -0.636 | 0.15262 | -0.035 | -4.168
-14.5 | -0.609 | 0.14309 | -0.033 | -4.257
-14 | -0.584 | 0.13816 | -0.033 | -4.226
-13.5 | -0.558 | 0.13436 | -0.033 | -4.157
-13 | -0.533 | 0.13069 | -0.033 | -4.079
-12.5 | -0.507 | 0.12529 | -0.031 | -4.044
-12 | -0.481 | 0.11908 | -0.031 | -4.039
-11.5 | -0.455 | 0.11541 | -0.031 | -3.946
-11 | -0.43 | 0.11261 | -0.032 | -3.816
-10.5 | -0.404 | 0.10919 | -0.032 | -3.7
-10 | -0.378 | 0.1005 | -0.03 | -3.758
-9.5 | -0.352 | 0.13634 | -0.03 | -2.58
-9 | -0.326 | 0.09354 | -0.03 | -3.484
-8.5 | -0.3 | 0.08296 | -0.028 | -3.612
-8 | -0.274 | 0.06287 | -0.028 | -4.353
-7.5 | -0.248 | 0.05493 | -0.029 | -4.508
-7 | -0.221 | 0.04951 | -0.029 | -4.473
-6.5 | -0.195 | 0.05912 | -0.027 | -3.301
-6 | -0.169 | 0.04643 | -0.027 | -3.639
-5.5 | -0.143 | 0.0413 | -0.027 | -3.454
-5 | -0.19 | 0.03858 | -0.026 | -4.913
-4.5 | -0.164 | 0.03673 | -0.024 | -4.465
-4 | -0.122 | 0.03402 | -0.025 | -3.581
-3.5 | -0.091 | 0.00859 | -0.076 | -10.613
-3 | -0.027 | 0.00828 | -0.076 | -3.201
-2.5 | 0.04 | 0.00739 | -0.077 | 5.405
-2 | 0.107 | 0.00626 | -0.077 | 17.117
-1.5 | 0.175 | 0.00587 | -0.077 | 29.735
-1 | 0.242 | 0.00602 | -0.078 | 40.186
-0.5 | 0.309 | 0.00612 | -0.078 | 50.552
0 | 0.376 | 0.00712 | -0.079 | 52.882
0.5 | 0.443 | 0.00719 | -0.079 | 61.686
1 | 0.51 | 0.00735 | -0.079 | 69.387
1.5 | 0.577 | 0.00745 | -0.08 | 77.469
2 | 0.644 | 0.00739 | -0.08 | 87.116
2.5 | 0.71 | 0.0074 | -0.08 | 95.844
3 | 0.775 | 0.00755 | -0.081 | 102.675
3.5 | 0.838 | 0.00786 | -0.081 | 106.599
4 | 0.896 | 0.00901 | -0.081 | 99.482
4.5 | 0.947 | 0.01024 | -0.082 | 92.47
5 | 0.987 | 0.01068 | -0.082 | 92.411
5.5 | 0.805 | 0.03936 | -0.027 | 20.445
6 | 0.756 | 0.04511 | -0.025 | 16.754
6.5 | 0.499 | 0.04655 | -0.032 | 10.711
7 | 0.525 | 0.0535 | -0.03 | 9.816
7.5 | 0.552 | 0.07235 | -0.031 | 7.632
8 | 0.579 | 0.08283 | -0.032 | 6.993
8.5 | 0.606 | 0.08691 | -0.032 | 6.975
9 | 0.634 | 0.09663 | -0.036 | 6.56
9.5 | 0.661 | 0.1007 | -0.036 | 6.561
10 | 0.688 | 0.10329 | -0.037 | 6.66
10.5 | 0.716 | 0.1101 | -0.039 | 6.5
11 | 0.742 | 0.11323 | -0.039 | 6.558
11.5 | 0.77 | 0.1188 | -0.04 | 6.481
12 | 0.798 | 0.12822 | -0.042 | 6.223
12.5 | 0.825 | 0.13164 | -0.042 | 6.265
13 | 0.852 | 0.13473 | -0.043 | 6.321
13.5 | 0.881 | 0.14243 | -0.046 | 6.187
14 | 0.907 | 0.14841 | -0.045 | 6.114
14.5 | 0.934 | 0.15005 | -0.046 | 6.227
15 | 0.962 | 0.1571 | -0.047 | 6.124
15.5 | 0.991 | 0.16285 | -0.049 | 6.083
16 | 1.017 | 0.16737 | -0.049 | 6.078
16.5 | 1.044 | 0.17385 | -0.049 | 6.007
17 | 1.072 | 0.17839 | -0.05 | 6.007
17.5 | 1.101 | 0.18568 | -0.052 | 5.929
18 | 1.128 | 0.19086 | -0.052 | 5.909
18.5 | 1.154 | 0.19345 | -0.052 | 5.967
19 | 1.181 | 0.19873 | -0.052 | 5.944
19.5 | 1.21 | 0.20955 | -0.053 | 5.772
20 | 1.238 | 0.21595 | -0.055 | 5.733

## 40. Re 750k Mach 0.50 (2)
BIGFOIL.COM POLAR EXPORT
HN-374
HN-374 |  |  |  | Cl Max: | 1.1808 | at alpha= | 20 | deg
XFOIL ncrit=9 |  |  |  | L/D Max: | 100.809 | at alpha= | 2.5 | deg
Re: | 750000 |  |  | Cd Min: | 0.31155 | at alpha= | 20 | deg
Mach: | 0.5 |  |  | Cl=0 at alpha= | -2.7088 | deg
|  |  |  | @ Cl=0.1, Cd= | 0.006258
|  |  |  | @ Cl=0.4, Cd= | 0.0051766
|  |  |  | @ Cl=0.6, Cd= | 0.0059918
alpha (deg) | Cl | Cd | Cm | Cl/Cd
-5.5 | -0.3917 | 0.04069 | -0.0625 | -9.6264
-5 | -0.3375 | 0.02586 | -0.0745 | -13.051
-4.5 | -0.2667 | 0.01651 | -0.0806 | -16.1538
-4 | -0.1933 | 0.01216 | -0.0814 | -15.8964
-3.5 | -0.116 | 0.00951 | -0.0827 | -12.1977
-3 | -0.0403 | 0.00816 | -0.0835 | -4.9387
-2.5 | 0.0289 | 0.00717 | -0.0836 | 4.0307
-2 | 0.0961 | 0.0063 | -0.0837 | 15.254
-1.5 | 0.1593 | 0.00562 | -0.0831 | 28.3452
-1 | 0.2216 | 0.00523 | -0.082 | 42.3709
-0.5 | 0.2831 | 0.0051 | -0.0805 | 55.5098
0 | 0.3436 | 0.0051 | -0.0788 | 67.3725
0.5 | 0.4025 | 0.00518 | -0.0768 | 77.7027
1 | 0.4581 | 0.00532 | -0.0739 | 86.109
1.5 | 0.5135 | 0.00551 | -0.0709 | 93.1942
2 | 0.5888 | 0.00589 | -0.0727 | 99.966
2.5 | 0.6482 | 0.00643 | -0.071 | 100.8087
3 | 0.7084 | 0.00703 | -0.0694 | 100.7681
3.5 | 0.7665 | 0.00789 | -0.0674 | 97.1483
4 | 0.8259 | 0.00876 | -0.0653 | 94.2808
4.5 | 0.8834 | 0.00988 | -0.0628 | 89.413
5 | 0.9397 | 0.0112 | -0.0598 | 83.9018
5.5 | 0.9933 | 0.0129 | -0.0558 | 77
6 | 1.0413 | 0.01518 | -0.0503 | 68.5968
6.5 | 1.0788 | 0.01849 | -0.0432 | 58.3451
7 | 1.1042 | 0.0234 | -0.0354 | 47.188
7.5 | 1.1026 | 0.02945 | -0.0262 | 37.4397
8 | 1.0789 | 0.03603 | -0.0186 | 29.9445
8.5 | 1.0463 | 0.04447 | -0.0168 | 23.5282
9 | 1.0114 | 0.05606 | -0.0226 | 18.0414
9.5 | 0.9826 | 0.07081 | -0.034 | 13.8766
10 | 0.9563 | 0.08743 | -0.0453 | 10.9379
10.5 | 0.9328 | 0.10314 | -0.0542 | 9.044
11 | 0.918 | 0.11741 | -0.0622 | 7.8188
11.5 | 0.9082 | 0.13161 | -0.0701 | 6.9007
12 | 0.9046 | 0.1455 | -0.0776 | 6.2172
12.5 | 0.9067 | 0.15902 | -0.0847 | 5.7018
13 | 0.9151 | 0.17112 | -0.0911 | 5.3477
13.5 | 0.9286 | 0.18167 | -0.0969 | 5.1115
14 | 0.9413 | 0.19343 | -0.1031 | 4.8664
14.5 | 0.9562 | 0.20361 | -0.1077 | 4.6962
15 | 0.9743 | 0.21409 | -0.1134 | 4.5509
15.5 | 0.9932 | 0.22475 | -0.1202 | 4.4191
16 | 1.0131 | 0.23488 | -0.126 | 4.3133
16.5 | 1.0335 | 0.24442 | -0.1316 | 4.2284
17 | 1.0542 | 0.25359 | -0.1369 | 4.1571
17.5 | 1.0751 | 0.26237 | -0.1419 | 4.0976
18 | 1.0957 | 0.2725 | -0.1466 | 4.0209
18.5 | 1.1167 | 0.28221 | -0.1524 | 3.957
19 | 1.1379 | 0.29188 | -0.1582 | 3.8985
19.5 | 1.1587 | 0.30155 | -0.1646 | 3.8425
20 | 1.1808 | 0.31155 | -0.1713 | 3.7901

## 41. Re 1M Mach 0.00 (1)
BIGFOIL.COM POLAR EXPORT
HN-374
HN-374 |  |  |  | Cl Max: | 1.043 | at alpha= | 7.5 | deg
JavaFoil+Calcfoil stall+Eppler ext transition |  |  |  | L/D Max: | 119.624 | at alpha= | 4 | deg
Re: | 1000000 |  |  | Cd Min: | 0.00534 | at alpha= | -1 | deg
Mach: | 0 |  |  | Cl=0 at alpha= | -2.8017 | deg
|  |  |  | @ Cl=0.1, Cd= | 0.0053612
|  |  |  | @ Cl=0.4, Cd= | 0.0062283
|  |  |  | @ Cl=0.6, Cd= | 0.0062717
alpha (deg) | Cl | Cd | Cm | Cl/Cd
-15.5 | -0.27 | 0.12618 | -0.024 | -2.142
-15 | -0.287 | 0.11963 | -0.024 | -2.395
-14.5 | -0.303 | 0.11302 | -0.024 | -2.685
-14 | -0.321 | 0.10614 | -0.024 | -3.021
-13.5 | -0.338 | 0.10113 | -0.024 | -3.343
-13 | -0.355 | 0.09493 | -0.023 | -3.742
-12.5 | -0.372 | 0.09307 | -0.023 | -3.994
-12 | -0.387 | 0.0863 | -0.023 | -4.486
-11.5 | -0.401 | 0.0818 | -0.023 | -4.902
-11 | -0.412 | 0.07598 | -0.023 | -5.426
-10.5 | -0.416 | 0.07161 | -0.022 | -5.806
-10 | -0.416 | 0.06683 | -0.022 | -6.227
-9.5 | -0.413 | 0.06235 | -0.022 | -6.623
-9 | -0.406 | 0.05857 | -0.022 | -6.925
-8.5 | -0.394 | 0.05464 | -0.022 | -7.21
-8 | -0.378 | 0.05138 | -0.022 | -7.353
-7.5 | -0.357 | 0.0482 | -0.021 | -7.41
-7 | -0.332 | 0.04539 | -0.022 | -7.32
-6.5 | -0.303 | 0.04254 | -0.022 | -7.121
-6 | -0.27 | 0.0402 | -0.021 | -6.713
-5.5 | -0.234 | 0.03808 | -0.023 | -6.132
-5 | -0.242 | 0.00824 | -0.065 | -29.39
-4.5 | -0.19 | 0.00805 | -0.065 | -23.65
-4 | -0.136 | 0.00779 | -0.065 | -17.478
-3.5 | -0.08 | 0.00759 | -0.066 | -10.573
-3 | -0.023 | 0.00741 | -0.066 | -3.121
-2.5 | 0.035 | 0.00569 | -0.066 | 6.102
-2 | 0.093 | 0.00536 | -0.067 | 17.329
-1.5 | 0.151 | 0.00537 | -0.067 | 28.189
-1 | 0.21 | 0.00534 | -0.067 | 39.281
-0.5 | 0.268 | 0.0062 | -0.068 | 43.217
0 | 0.326 | 0.00618 | -0.068 | 52.796
0.5 | 0.384 | 0.00622 | -0.068 | 61.74
1 | 0.442 | 0.00625 | -0.069 | 70.744
1.5 | 0.5 | 0.00637 | -0.069 | 78.472
2 | 0.558 | 0.00625 | -0.069 | 89.336
2.5 | 0.616 | 0.00628 | -0.07 | 98.023
3 | 0.673 | 0.00627 | -0.07 | 107.373
3.5 | 0.729 | 0.00641 | -0.07 | 113.732
4 | 0.783 | 0.00655 | -0.071 | 119.624
4.5 | 0.835 | 0.00706 | -0.071 | 118.284
5 | 0.885 | 0.00869 | -0.071 | 101.836
5.5 | 0.932 | 0.00874 | -0.071 | 106.695
6 | 0.972 | 0.0088 | -0.072 | 110.554
6.5 | 1.004 | 0.00887 | -0.072 | 113.228
7 | 1.028 | 0.00898 | -0.072 | 114.512
7.5 | 1.043 | 0.00919 | -0.073 | 113.558
8 | 0.842 | 0.05081 | -0.032 | 16.577
8.5 | 0.837 | 0.05497 | -0.024 | 15.225
9 | 0.826 | 0.05947 | -0.023 | 13.893
9.5 | 0.809 | 0.06365 | -0.024 | 12.708
10 | 0.786 | 0.06809 | -0.024 | 11.538
10.5 | 0.757 | 0.07388 | -0.025 | 10.249
11 | 0.725 | 0.07659 | -0.027 | 9.469
11.5 | 0.69 | 0.08215 | -0.028 | 8.404
12 | 0.654 | 0.0865 | -0.028 | 7.555
12.5 | 0.616 | 0.09245 | -0.029 | 6.664

## 42. Re 1M Mach 0.00 (2)
BIGFOIL.COM POLAR EXPORT
HN-374
HN-374 |  |  |  | Cl Max: | 1.2721 | at alpha= | 11 | deg
XFOIL ncrit=9 |  |  |  | L/D Max: | 107.357 | at alpha= | 3 | deg
Re: | 1000000 |  |  | Cd Min: | 0.24457 | at alpha= | -20 | deg
Mach: | 0 |  |  | Cl=0 at alpha= | -2.7822 | deg
|  |  |  | @ Cl=0.1, Cd= | 0.0050797
|  |  |  | @ Cl=0.4, Cd= | 0.0044475
|  |  |  | @ Cl=0.6, Cd= | 0.0056033
alpha (deg) | Cl | Cd | Cm | Cl/Cd
-20 | -0.7045 | 0.24457 | 0.0393 | -2.8806
-19.5 | -0.6886 | 0.23831 | 0.0358 | -2.8895
-19 | -0.6727 | 0.23193 | 0.0322 | -2.9004
-18.5 | -0.6569 | 0.22542 | 0.0287 | -2.9141
-18 | -0.641 | 0.21873 | 0.0254 | -2.9306
-17.5 | -0.6247 | 0.21158 | 0.0217 | -2.9525
-17 | -0.6101 | 0.20468 | 0.0182 | -2.9808
-16.5 | -0.5963 | 0.19737 | 0.0148 | -3.0212
-16 | -0.583 | 0.1902 | 0.0116 | -3.0652
-15.5 | -0.5727 | 0.18224 | 0.0093 | -3.1426
-15 | -0.5595 | 0.17612 | 0.0069 | -3.1768
-14.5 | -0.547 | 0.1696 | 0.0043 | -3.2252
-14 | -0.535 | 0.1631 | 0.0018 | -3.2802
-13.5 | -0.5243 | 0.15596 | -0.0007 | -3.3618
-13 | -0.5143 | 0.14863 | -0.0033 | -3.4603
-12.5 | -0.5048 | 0.14085 | -0.0066 | -3.584
-12 | -0.496 | 0.13351 | -0.0093 | -3.7151
-11.5 | -0.4883 | 0.1258 | -0.0119 | -3.8816
-11 | -0.4812 | 0.11824 | -0.0144 | -4.0697
-10.5 | -0.4752 | 0.11058 | -0.017 | -4.2973
-10 | -0.4716 | 0.10244 | -0.0198 | -4.6037
-9.5 | -0.4704 | 0.09406 | -0.0228 | -5.0011
-9 | -0.4884 | 0.0824 | -0.0274 | -5.9272
-8.5 | -0.5033 | 0.07322 | -0.0309 | -6.8738
-8 | -0.5199 | 0.06533 | -0.0343 | -7.9581
-6.5 | -0.4675 | 0.02189 | -0.0578 | -21.3568
-6 | -0.4066 | 0.01717 | -0.0606 | -23.6808
-5.5 | -0.3428 | 0.01255 | -0.0634 | -27.3147
-5 | -0.2822 | 0.01024 | -0.0647 | -27.5586
-4.5 | -0.2164 | 0.00909 | -0.067 | -23.8064
-4 | -0.1461 | 0.00826 | -0.0702 | -17.6877
-3.5 | -0.0858 | 0.0073 | -0.0711 | -11.7534
-3 | -0.025 | 0.00661 | -0.0723 | -3.7821
-2.5 | 0.0324 | 0.00585 | -0.0729 | 5.5385
-2 | 0.0883 | 0.0052 | -0.0731 | 16.9808
-1.5 | 0.1418 | 0.00465 | -0.0727 | 30.4946
-1 | 0.1955 | 0.00441 | -0.0721 | 44.3311
-0.5 | 0.2485 | 0.00432 | -0.0712 | 57.5231
0 | 0.3009 | 0.00429 | -0.0702 | 70.1399
0.5 | 0.3522 | 0.00434 | -0.0689 | 81.1521
1 | 0.4011 | 0.00445 | -0.067 | 90.1348
1.5 | 0.4492 | 0.00458 | -0.0649 | 98.0786
2 | 0.5141 | 0.00488 | -0.067 | 105.3484
2.5 | 0.5654 | 0.00531 | -0.0662 | 106.4783
3 | 0.6173 | 0.00575 | -0.0655 | 107.3565
3.5 | 0.6674 | 0.00641 | -0.0646 | 104.1186
4 | 0.7186 | 0.007 | -0.0639 | 102.6571
4.5 | 0.768 | 0.00782 | -0.063 | 98.2097
5 | 0.8171 | 0.0087 | -0.0621 | 93.9195
5.5 | 0.866 | 0.0096 | -0.0611 | 90.2083
6 | 0.915 | 0.01049 | -0.0602 | 87.2259
6.5 | 0.9626 | 0.0116 | -0.0589 | 82.9828
7 | 1.0091 | 0.01289 | -0.0572 | 78.2855
7.5 | 1.0564 | 0.01396 | -0.0558 | 75.6734
8 | 1.1005 | 0.01539 | -0.054 | 71.5075
8.5 | 1.1307 | 0.01876 | -0.05 | 60.2719
9 | 1.1715 | 0.02051 | -0.0479 | 57.1185
9.5 | 1.2061 | 0.02316 | -0.0449 | 52.0769
10 | 1.2367 | 0.02609 | -0.0416 | 47.4013
10.5 | 1.2624 | 0.02905 | -0.038 | 43.4561
11 | 1.2721 | 0.03299 | -0.0325 | 38.5602
11.5 | 1.2715 | 0.03613 | -0.0261 | 35.1924
12 | 1.2511 | 0.04163 | -0.0203 | 30.0528
12.5 | 1.2269 | 0.04851 | -0.0181 | 25.2917
13 | 1.1875 | 0.05967 | -0.0211 | 19.9011
13.5 | 1.1512 | 0.07387 | -0.0295 | 15.5841
14 | 1.0844 | 0.09979 | -0.0467 | 10.8668
14.5 | 0.897 | 0.17368 | -0.0828 | 5.1647
15 | 0.9037 | 0.18493 | -0.0884 | 4.8867
15.5 | 0.9154 | 0.19496 | -0.0935 | 4.6953
16 | 0.9273 | 0.20514 | -0.0987 | 4.5203

## 43. Re 1M Mach 0.10 (1)
BIGFOIL.COM POLAR EXPORT
HN-374
HN-374 |  |  |  | Cl Max: | 1.042 | at alpha= | 7.5 | deg
JavaFoil+Calcfoil stall+Eppler ext transition |  |  |  | L/D Max: | 119.486 | at alpha= | 4 | deg
Re: | 1000000 |  |  | Cd Min: | 0.00536 | at alpha= | -1 | deg
Mach: | 0.1 |  |  | Cl=0 at alpha= | -2.8017 | deg
|  |  |  | @ Cl=0.1, Cd= | 0.00537
|  |  |  | @ Cl=0.4, Cd= | 0.0062572
|  |  |  | @ Cl=0.6, Cd= | 0.09385
alpha (deg) | Cl | Cd | Cm | Cl/Cd
-15 | -0.248 | 0.12102 | -0.024 | -2.051
-14.5 | -0.267 | 0.11376 | -0.024 | -2.346
-14 | -0.286 | 0.10845 | -0.024 | -2.638
-13.5 | -0.306 | 0.10183 | -0.024 | -3.003
-13 | -0.325 | 0.09597 | -0.024 | -3.392
-12.5 | -0.345 | 0.09055 | -0.024 | -3.809
-12 | -0.363 | 0.0879 | -0.023 | -4.134
-11.5 | -0.38 | 0.08231 | -0.023 | -4.621
-11 | -0.395 | 0.07738 | -0.023 | -5.101
-10.5 | -0.401 | 0.072 | -0.023 | -5.572
-10 | -0.404 | 0.06715 | -0.023 | -6.021
-9.5 | -0.404 | 0.06245 | -0.023 | -6.463
-9 | -0.399 | 0.05862 | -0.023 | -6.801
-8.5 | -0.389 | 0.05494 | -0.023 | -7.082
-8 | -0.375 | 0.0515 | -0.022 | -7.274
-7.5 | -0.355 | 0.04835 | -0.022 | -7.349
-7 | -0.331 | 0.04548 | -0.022 | -7.284
-6.5 | -0.303 | 0.04258 | -0.022 | -7.111
-6 | -0.27 | 0.04024 | -0.021 | -6.713
-5.5 | -0.234 | 0.03817 | -0.022 | -6.131
-5 | -0.195 | 0.036 | -0.025 | -5.418
-4.5 | -0.191 | 0.00805 | -0.065 | -23.741
-4 | -0.137 | 0.0078 | -0.066 | -17.542
-3.5 | -0.081 | 0.00764 | -0.066 | -10.554
-3 | -0.023 | 0.00745 | -0.066 | -3.12
-2.5 | 0.035 | 0.0057 | -0.067 | 6.12
-2 | 0.093 | 0.00537 | -0.067 | 17.389
-1.5 | 0.152 | 0.00537 | -0.067 | 28.316
-1 | 0.211 | 0.00536 | -0.068 | 39.292
-0.5 | 0.269 | 0.00621 | -0.068 | 43.329
0 | 0.328 | 0.00619 | -0.068 | 52.9
0.5 | 0.386 | 0.00625 | -0.069 | 61.731
1 | 0.444 | 0.00628 | -0.069 | 70.764
1.5 | 0.503 | 0.0064 | -0.069 | 78.604
2 | 0.561 | 0.00627 | -0.07 | 89.408
2.5 | 0.619 | 0.00631 | -0.07 | 98.065
3 | 0.676 | 0.0063 | -0.07 | 107.384
3.5 | 0.733 | 0.00645 | -0.071 | 113.602
4 | 0.787 | 0.00659 | -0.071 | 119.486
4.5 | 0.839 | 0.00714 | -0.071 | 117.474
5 | 0.889 | 0.00873 | -0.072 | 101.86
5.5 | 0.936 | 0.00878 | -0.072 | 106.637
6 | 0.976 | 0.00884 | -0.072 | 110.355
6.5 | 1.007 | 0.00892 | -0.072 | 112.86
7 | 1.029 | 0.00903 | -0.073 | 114.013
7.5 | 1.042 | 0.00928 | -0.073 | 112.283
8 | 0.837 | 0.05128 | -0.028 | 16.326
8.5 | 0.83 | 0.05546 | -0.024 | 14.973
9 | 0.816 | 0.05991 | -0.023 | 13.619
9.5 | 0.795 | 0.06447 | -0.024 | 12.324
10 | 0.767 | 0.06833 | -0.025 | 11.22
10.5 | 0.733 | 0.07239 | -0.026 | 10.131
11 | 0.696 | 0.07744 | -0.028 | 8.993
11.5 | 0.656 | 0.08239 | -0.028 | 7.966
12 | 0.615 | 0.08791 | -0.029 | 6.995
12.5 | 0.573 | 0.09385 | -0.029 | 6.107

## 44. Re 1M Mach 0.10 (2)
BIGFOIL.COM POLAR EXPORT
HN-374
HN-374 |  |  |  | Cl Max: | 1.2558 | at alpha= | 10.5 | deg
XFOIL ncrit=9 |  |  |  | L/D Max: | 107.318 | at alpha= | 3 | deg
Re: | 1000000 |  |  | Cd Min: | 0.19623 | at alpha= | 15.5 | deg
Mach: | 0.1 |  |  | Cl=0 at alpha= | -2.7802 | deg
|  |  |  | @ Cl=0.1, Cd= | 0.0051132
|  |  |  | @ Cl=0.4, Cd= | 0.0044633
|  |  |  | @ Cl=0.6, Cd= | 0.0056047
alpha (deg) | Cl | Cd | Cm | Cl/Cd
-6.5 | -0.469 | 0.02305 | -0.0582 | -20.3471
-6 | -0.4086 | 0.01767 | -0.0612 | -23.1239
-5.5 | -0.3443 | 0.01281 | -0.0641 | -26.8774
-5 | -0.2838 | 0.0104 | -0.0652 | -27.2885
-4.5 | -0.2174 | 0.00916 | -0.0676 | -23.7336
-4 | -0.1465 | 0.00834 | -0.0708 | -17.5659
-3.5 | -0.0861 | 0.00735 | -0.0715 | -11.7143
-3 | -0.0255 | 0.00663 | -0.0726 | -3.8462
-2.5 | 0.0325 | 0.00589 | -0.0732 | 5.5178
-2 | 0.0888 | 0.00523 | -0.0735 | 16.979
-1.5 | 0.1425 | 0.00467 | -0.073 | 30.5139
0 | 0.3023 | 0.00431 | -0.0704 | 70.1392
0.5 | 0.354 | 0.00437 | -0.0692 | 81.0069
1 | 0.4033 | 0.00447 | -0.0673 | 90.2237
1.5 | 0.4512 | 0.00461 | -0.0651 | 97.8742
2 | 0.5166 | 0.00491 | -0.0672 | 105.2138
2.5 | 0.5682 | 0.00533 | -0.0664 | 106.6041
3 | 0.6203 | 0.00578 | -0.0657 | 107.3183
3.5 | 0.6707 | 0.00645 | -0.0648 | 103.9845
4 | 0.7223 | 0.00704 | -0.0641 | 102.5994
4.5 | 0.772 | 0.00787 | -0.0631 | 98.094
5 | 0.8212 | 0.00878 | -0.0621 | 93.5308
5.5 | 0.8706 | 0.00967 | -0.0611 | 90.031
6 | 0.9197 | 0.0106 | -0.0601 | 86.7642
6.5 | 0.9679 | 0.01169 | -0.0587 | 82.7973
7 | 1.0145 | 0.01301 | -0.0569 | 77.9785
7.5 | 1.0615 | 0.01419 | -0.0553 | 74.8062
8 | 1.105 | 0.01575 | -0.0533 | 70.1587
8.5 | 1.135 | 0.0192 | -0.0492 | 59.1146
9 | 1.1747 | 0.0212 | -0.0467 | 55.4104
9.5 | 1.2077 | 0.02412 | -0.0435 | 50.0705
10 | 1.2353 | 0.02741 | -0.0397 | 45.0675
10.5 | 1.2558 | 0.03079 | -0.0354 | 40.786
11 | 1.2524 | 0.03517 | -0.0283 | 35.6099
11.5 | 1.2428 | 0.03923 | -0.0221 | 31.6798
12 | 1.2096 | 0.04671 | -0.0181 | 25.896
12.5 | 1.1736 | 0.05661 | -0.0196 | 20.7313
13 | 1.1244 | 0.07257 | -0.0287 | 15.494
13.5 | 1.0808 | 0.09246 | -0.0424 | 11.6894
14 | 1.0168 | 0.12163 | -0.0598 | 8.3598
14.5 | 0.9284 | 0.16163 | -0.0795 | 5.744
15 | 0.905 | 0.18607 | -0.0893 | 4.8638
15.5 | 0.916 | 0.19623 | -0.0945 | 4.668

## 45. Re 1M Mach 0.25 (1)
BIGFOIL.COM POLAR EXPORT
HN-374
HN-374 |  |  |  | Cl Max: | 1.027 | at alpha= | 7 | deg
JavaFoil+Calcfoil stall+Eppler ext transition |  |  |  | L/D Max: | 116.701 | at alpha= | 4 | deg
Re: | 1000000 |  |  | Cd Min: | 0.00545 | at alpha= | -1 | deg
Mach: | 0.25 |  |  | Cl=0 at alpha= | -2.8 | deg
|  |  |  | @ Cl=0.1, Cd= | 0.0054607
|  |  |  | @ Cl=0.4, Cd= | 0.09317
|  |  |  | @ Cl=0.6, Cd= | 0.09317
alpha (deg) | Cl | Cd | Cm | Cl/Cd
-13.5 | -0.06 | 0.10234 | -0.026 | -0.582
-13 | -0.057 | 0.09693 | -0.026 | -0.587
-12.5 | -0.054 | 0.09124 | -0.026 | -0.593
-12 | -0.117 | 0.08916 | -0.026 | -1.317
-11.5 | -0.183 | 0.08267 | -0.026 | -2.214
-11 | -0.234 | 0.07749 | -0.025 | -3.016
-10.5 | -0.269 | 0.07577 | -0.024 | -3.553
-10 | -0.299 | 0.07097 | -0.024 | -4.209
-9.5 | -0.322 | 0.06578 | -0.024 | -4.891
-9 | -0.338 | 0.06008 | -0.024 | -5.618
-8.5 | -0.346 | 0.05655 | -0.024 | -6.111
-8 | -0.346 | 0.05277 | -0.024 | -6.549
-7.5 | -0.338 | 0.04928 | -0.023 | -6.851
-7 | -0.322 | 0.04605 | -0.024 | -6.994
-6.5 | -0.299 | 0.04327 | -0.024 | -6.919
-6 | -0.271 | 0.04058 | -0.023 | -6.665
-5.5 | -0.236 | 0.03865 | -0.022 | -6.116
-5 | -0.198 | 0.03638 | -0.025 | -5.446
-4.5 | -0.195 | 0.00818 | -0.067 | -23.843
-4 | -0.14 | 0.00792 | -0.067 | -17.681
-3.5 | -0.083 | 0.00773 | -0.068 | -10.69
-3 | -0.024 | 0.00752 | -0.068 | -3.172
-2.5 | 0.036 | 0.00586 | -0.069 | 6.11
-2 | 0.096 | 0.00546 | -0.069 | 17.565
-1.5 | 0.156 | 0.00547 | -0.069 | 28.579
-1 | 0.216 | 0.00545 | -0.07 | 39.745
-0.5 | 0.277 | 0.00595 | -0.07 | 46.489
0 | 0.337 | 0.00633 | -0.07 | 53.163
0.5 | 0.397 | 0.00636 | -0.071 | 62.404
1 | 0.457 | 0.00646 | -0.071 | 70.663
1.5 | 0.516 | 0.00652 | -0.071 | 79.193
2 | 0.576 | 0.00643 | -0.072 | 89.537
2.5 | 0.636 | 0.00645 | -0.072 | 98.46
3 | 0.695 | 0.00647 | -0.072 | 107.377
3.5 | 0.752 | 0.00663 | -0.073 | 113.436
4 | 0.808 | 0.00692 | -0.073 | 116.701
4.5 | 0.861 | 0.00853 | -0.073 | 100.889
5 | 0.91 | 0.00894 | -0.073 | 101.773
5.5 | 0.956 | 0.00902 | -0.074 | 105.983
6 | 0.992 | 0.00912 | -0.074 | 108.778
6.5 | 1.016 | 0.00921 | -0.074 | 110.264
7 | 1.027 | 0.0092 | -0.075 | 111.562
7.5 | 0.819 | 0.04864 | -0.025 | 16.837
8 | 0.802 | 0.0532 | -0.024 | 15.071
8.5 | 0.771 | 0.05847 | -0.024 | 13.18
9 | 0.725 | 0.06285 | -0.025 | 11.54
9.5 | 0.667 | 0.06641 | -0.027 | 10.038
10 | 0.596 | 0.07124 | -0.028 | 8.373
10.5 | 0.517 | 0.07549 | -0.029 | 6.845
11 | 0.429 | 0.08058 | -0.03 | 5.327
11.5 | 0.335 | 0.08648 | -0.03 | 3.871
12 | 0.227 | 0.09317 | -0.03 | 2.437

## 46. Re 1M Mach 0.25 (2)
BIGFOIL.COM POLAR EXPORT
HN-374
HN-374 |  |  |  | Cl Max: | 1.1943 | at alpha= | 9.5 | deg
XFOIL ncrit=9 |  |  |  | L/D Max: | 107.092 | at alpha= | 3 | deg
Re: | 1000000 |  |  | Cd Min: | 0.27695 | at alpha= | 20 | deg
Mach: | 0.25 |  |  | Cl=0 at alpha= | -2.7812 | deg
|  |  |  | @ Cl=0.1, Cd= | 0.0052618
|  |  |  | @ Cl=0.4, Cd= | 0.0045478
|  |  |  | @ Cl=0.6, Cd= | 0.0056256
alpha (deg) | Cl | Cd | Cm | Cl/Cd
-5.5 | -0.3529 | 0.0145 | -0.0678 | -24.3379
-5 | -0.2921 | 0.01142 | -0.0684 | -25.5779
-4.5 | -0.2222 | 0.00958 | -0.0708 | -23.1942
-4 | -0.1507 | 0.00852 | -0.0735 | -17.6878
-3.5 | -0.0879 | 0.00758 | -0.0742 | -11.5963
-3 | -0.0263 | 0.00675 | -0.0748 | -3.8963
-2.5 | 0.0338 | 0.00602 | -0.0754 | 5.6146
-2 | 0.0904 | 0.00536 | -0.0753 | 16.8657
-1.5 | 0.1461 | 0.00479 | -0.0749 | 30.501
-1 | 0.2014 | 0.00452 | -0.0742 | 44.5575
-0.5 | 0.2562 | 0.00442 | -0.0732 | 57.9638
0 | 0.3105 | 0.0044 | -0.0721 | 70.5682
0.5 | 0.3638 | 0.00447 | -0.0708 | 81.387
1 | 0.415 | 0.00458 | -0.069 | 90.6114
1.5 | 0.4632 | 0.00473 | -0.0664 | 97.9281
2.5 | 0.5833 | 0.00548 | -0.0674 | 106.4416
3 | 0.6372 | 0.00595 | -0.0666 | 107.0924
3.5 | 0.6893 | 0.00664 | -0.0656 | 103.8102
4 | 0.7425 | 0.00728 | -0.0647 | 101.9918
4.5 | 0.7936 | 0.00818 | -0.0635 | 97.0171
5 | 0.8445 | 0.00912 | -0.0623 | 92.5987
5.5 | 0.8954 | 0.0101 | -0.0609 | 88.6535
6 | 0.9457 | 0.01118 | -0.0594 | 84.5886
6.5 | 0.9952 | 0.01242 | -0.0574 | 80.1288
7 | 1.0424 | 0.01396 | -0.055 | 74.6705
7.5 | 1.0867 | 0.01577 | -0.0521 | 68.9093
8 | 1.1266 | 0.01807 | -0.0488 | 62.3464
8.5 | 1.1513 | 0.02267 | -0.0435 | 50.7852
9 | 1.1819 | 0.02604 | -0.0393 | 45.3879
9.5 | 1.1943 | 0.03099 | -0.0334 | 38.5382
10 | 1.1819 | 0.03618 | -0.0251 | 32.6672
10.5 | 1.1557 | 0.04233 | -0.0188 | 27.3021
11 | 1.1198 | 0.05101 | -0.0179 | 21.9526
11.5 | 1.084 | 0.06293 | -0.0236 | 17.2255
12 | 1.047 | 0.0797 | -0.0356 | 13.1368
12.5 | 1.0103 | 0.10024 | -0.0491 | 10.0788
13 | 0.9654 | 0.12331 | -0.0617 | 7.829
13.5 | 0.9365 | 0.1429 | -0.0716 | 6.5535
14 | 0.928 | 0.15822 | -0.079 | 5.8653
15 | 0.9143 | 0.19176 | -0.0943 | 4.7679
15.5 | 0.9264 | 0.20181 | -0.0994 | 4.5905
16 | 0.9415 | 0.21123 | -0.1046 | 4.4572
16.5 | 0.9558 | 0.22095 | -0.1099 | 4.3259
17 | 0.971 | 0.22949 | -0.1148 | 4.2311
17.5 | 0.9867 | 0.23747 | -0.1195 | 4.1551
18 | 1.0029 | 0.24505 | -0.124 | 4.0926
18.5 | 1.0195 | 0.25203 | -0.1283 | 4.0452
19 | 1.0334 | 0.261 | -0.1331 | 3.9594
19.5 | 1.0499 | 0.26906 | -0.138 | 3.9021
20 | 1.0664 | 0.27695 | -0.143 | 3.8505

## 47. Re 1M Mach 0.50 (1)
BIGFOIL.COM POLAR EXPORT
HN-374
HN-374 |  |  |  | Cl Max: | 1.238 | at alpha= | 20 | deg
JavaFoil+Calcfoil stall+Eppler ext transition |  |  |  | L/D Max: | 109.441 | at alpha= | 3.5 | deg
Re: | 1000000 |  |  | Cd Min: | 0.00583 | at alpha= | -1 | deg
Mach: | 0.5 |  |  | Cl=0 at alpha= | -2.7985 | deg
|  |  |  | @ Cl=0.1, Cd= | 0.0061713
|  |  |  | @ Cl=0.4, Cd= | 0.006903
|  |  |  | @ Cl=0.6, Cd= | 0.0071769
alpha (deg) | Cl | Cd | Cm | Cl/Cd
-20 | -0.887 | 0.19666 | -0.035 | -4.51
-19.5 | -0.862 | 0.18912 | -0.035 | -4.559
-19 | -0.838 | 0.18278 | -0.035 | -4.582
-18.5 | -0.813 | 0.17791 | -0.035 | -4.568
-18 | -0.788 | 0.17328 | -0.035 | -4.548
-17.5 | -0.762 | 0.16937 | -0.035 | -4.5
-17 | -0.736 | 0.16292 | -0.034 | -4.519
-16.5 | -0.711 | 0.19098 | -0.034 | -3.724
-16 | -0.686 | 0.15304 | -0.034 | -4.484
-15.5 | -0.661 | 0.14898 | -0.034 | -4.438
-15 | -0.636 | 0.14399 | -0.035 | -4.419
-14.5 | -0.609 | 0.13496 | -0.033 | -4.514
-14 | -0.584 | 0.13041 | -0.033 | -4.477
-13.5 | -0.559 | 0.12664 | -0.033 | -4.41
-13 | -0.533 | 0.12299 | -0.033 | -4.335
-12.5 | -0.507 | 0.11668 | -0.032 | -4.343
-12 | -0.481 | 0.11454 | -0.032 | -4.2
-11.5 | -0.455 | 0.11056 | -0.032 | -4.12
-11 | -0.43 | 0.10781 | -0.032 | -3.987
-10.5 | -0.404 | 0.10203 | -0.032 | -3.961
-10 | -0.378 | 0.09318 | -0.031 | -4.055
-9.5 | -0.352 | 0.12537 | -0.03 | -2.806
-9 | -0.326 | 0.08783 | -0.03 | -3.711
-8.5 | -0.3 | 0.08088 | -0.029 | -3.706
-8 | -0.274 | 0.06104 | -0.029 | -4.485
-7.5 | -0.248 | 0.05311 | -0.03 | -4.664
-7 | -0.222 | 0.04832 | -0.03 | -4.586
-6.5 | -0.195 | 0.05637 | -0.028 | -3.463
-6 | -0.169 | 0.04477 | -0.028 | -3.774
-5.5 | -0.143 | 0.04031 | -0.028 | -3.54
-5 | -0.19 | 0.0379 | -0.027 | -5.003
-4.5 | -0.164 | 0.03647 | -0.025 | -4.498
-4 | -0.122 | 0.03388 | -0.028 | -3.597
-3.5 | -0.091 | 0.00817 | -0.076 | -11.152
-3 | -0.027 | 0.00791 | -0.076 | -3.354
-2.5 | 0.04 | 0.00704 | -0.077 | 5.674
-2 | 0.107 | 0.00607 | -0.077 | 17.666
-1.5 | 0.175 | 0.00591 | -0.077 | 29.566
-1 | 0.242 | 0.00583 | -0.078 | 41.511
-0.5 | 0.309 | 0.00587 | -0.078 | 52.622
0 | 0.376 | 0.00686 | -0.079 | 54.872
0.5 | 0.443 | 0.00698 | -0.079 | 63.539
1 | 0.51 | 0.00704 | -0.079 | 72.496
1.5 | 0.577 | 0.00717 | -0.08 | 80.519
2 | 0.644 | 0.00719 | -0.08 | 89.541
2.5 | 0.71 | 0.00718 | -0.08 | 98.811
3 | 0.775 | 0.00734 | -0.081 | 105.525
3.5 | 0.838 | 0.00766 | -0.081 | 109.441
4 | 0.896 | 0.00851 | -0.081 | 105.247
4.5 | 0.947 | 0.00989 | -0.082 | 95.778
5 | 0.987 | 0.01013 | -0.082 | 97.452
5.5 | 0.805 | 0.03853 | -0.027 | 20.89
6 | 0.756 | 0.04413 | -0.026 | 17.129
6.5 | 0.507 | 0.04329 | -0.05 | 11.713
7 | 0.525 | 0.05168 | -0.031 | 10.165
7.5 | 0.552 | 0.06826 | -0.032 | 8.092
8 | 0.58 | 0.05842 | -0.034 | 9.921
8.5 | 0.606 | 0.06906 | -0.034 | 8.781
9 | 0.634 | 0.09068 | -0.036 | 6.992
9.5 | 0.661 | 0.09435 | -0.036 | 7.004
10 | 0.688 | 0.09882 | -0.037 | 6.964
10.5 | 0.716 | 0.10398 | -0.039 | 6.883
11 | 0.743 | 0.10706 | -0.039 | 6.936
11.5 | 0.77 | 0.11335 | -0.041 | 6.796
12 | 0.798 | 0.11725 | -0.042 | 6.805
12.5 | 0.825 | 0.12067 | -0.042 | 6.835
13 | 0.852 | 0.12525 | -0.043 | 6.8
13.5 | 0.882 | 0.13375 | -0.046 | 6.591
14 | 0.907 | 0.13816 | -0.046 | 6.568
14.5 | 0.934 | 0.14335 | -0.046 | 6.519
15 | 0.962 | 0.14879 | -0.047 | 6.469
15.5 | 0.991 | 0.15247 | -0.049 | 6.497
16 | 1.017 | 0.15633 | -0.049 | 6.508
16.5 | 1.044 | 0.16269 | -0.049 | 6.419
17 | 1.072 | 0.16892 | -0.05 | 6.346
17.5 | 1.101 | 0.17462 | -0.052 | 6.305
18 | 1.128 | 0.17744 | -0.052 | 6.356
18.5 | 1.154 | 0.18207 | -0.052 | 6.341
19 | 1.182 | 0.18945 | -0.052 | 6.237
19.5 | 1.21 | 0.1981 | -0.054 | 6.11
20 | 1.238 | 0.2011 | -0.055 | 6.157

## 48. Re 1M Mach 0.50 (2)
BIGFOIL.COM POLAR EXPORT
HN-374
HN-374 |  |  |  | Cl Max: | 1.1821 | at alpha= | 20 | deg
XFOIL ncrit=9 |  |  |  | L/D Max: | 106.492 | at alpha= | 2.5 | deg
Re: | 1000000 |  |  | Cd Min: | 0.31051 | at alpha= | 20 | deg
Mach: | 0.5 |  |  | Cl=0 at alpha= | -2.7538 | deg
|  |  |  | @ Cl=0.1, Cd= | 0.0059018
|  |  |  | @ Cl=0.4, Cd= | 0.0049183
|  |  |  | @ Cl=0.6, Cd= | 0.0057229
alpha (deg) | Cl | Cd | Cm | Cl/Cd
-20 | -0.7826 | 0.27159 | 0.0506 | -2.8815
-19.5 | -0.761 | 0.26343 | 0.046 | -2.8888
-19 | -0.7389 | 0.25518 | 0.0413 | -2.8956
-18.5 | -0.7175 | 0.24705 | 0.0366 | -2.9043
-18 | -0.6966 | 0.23897 | 0.0321 | -2.915
-17.5 | -0.6762 | 0.23076 | 0.0276 | -2.9303
-17 | -0.6561 | 0.22272 | 0.0234 | -2.9459
-16.5 | -0.6367 | 0.21451 | 0.0192 | -2.9682
-16 | -0.6181 | 0.20641 | 0.0164 | -2.9945
-15.5 | -0.599 | 0.19899 | 0.0129 | -3.0102
-15 | -0.5803 | 0.19139 | 0.0094 | -3.032
-14.5 | -0.5618 | 0.1835 | 0.006 | -3.0616
-14 | -0.5438 | 0.17568 | 0.0017 | -3.0954
-13.5 | -0.5279 | 0.16789 | -0.0017 | -3.1443
-13 | -0.5125 | 0.16007 | -0.0048 | -3.2017
-12.5 | -0.4982 | 0.1523 | -0.0077 | -3.2712
-12 | -0.4847 | 0.14452 | -0.0104 | -3.3539
-11.5 | -0.4747 | 0.13621 | -0.0121 | -3.4851
-11 | -0.4625 | 0.12898 | -0.0143 | -3.5858
-10.5 | -0.4513 | 0.12182 | -0.0165 | -3.7046
-10 | -0.4412 | 0.11464 | -0.0187 | -3.8486
-9.5 | -0.4326 | 0.10725 | -0.0209 | -4.0336
-9 | -0.4234 | 0.09959 | -0.0243 | -4.2514
-8.5 | -0.4169 | 0.09213 | -0.0266 | -4.5251
-8 | -0.4133 | 0.08476 | -0.0286 | -4.8761
-7.5 | -0.4136 | 0.07739 | -0.0303 | -5.3444
-7 | -0.4203 | 0.07018 | -0.0314 | -5.9889
-6.5 | -0.4525 | 0.06453 | -0.0282 | -7.0122
-6 | -0.4186 | 0.04962 | -0.0532 | -8.4361
-5.5 | -0.3692 | 0.03371 | -0.0737 | -10.9522
-5 | -0.3156 | 0.02205 | -0.0817 | -14.3129
-4.5 | -0.2466 | 0.0138 | -0.085 | -17.8696
-4 | -0.1728 | 0.01013 | -0.0854 | -17.0582
-3.5 | -0.1015 | 0.00835 | -0.0851 | -12.1557
-3 | -0.032 | 0.00734 | -0.0846 | -4.3597
-2 | 0.098 | 0.00592 | -0.0834 | 16.5541
-1.5 | 0.1607 | 0.00535 | -0.0826 | 30.0374
-1 | 0.2229 | 0.00496 | -0.0817 | 44.9395
-0.5 | 0.2843 | 0.0048 | -0.0805 | 59.2292
0 | 0.3455 | 0.00481 | -0.0792 | 71.8295
0.5 | 0.4059 | 0.00493 | -0.0776 | 82.3327
1 | 0.4648 | 0.0051 | -0.0758 | 91.1373
1.5 | 0.521 | 0.0053 | -0.0732 | 98.3019
2 | 0.5812 | 0.00558 | -0.0713 | 104.1577
2.5 | 0.6496 | 0.0061 | -0.0716 | 106.4918
3 | 0.7105 | 0.00671 | -0.0702 | 105.8867
3.5 | 0.77 | 0.00751 | -0.0684 | 102.53
4 | 0.8305 | 0.00833 | -0.0665 | 99.6999
4.5 | 0.8888 | 0.0094 | -0.064 | 94.5532
5 | 0.9466 | 0.0106 | -0.0612 | 89.3019
5.5 | 1.0025 | 0.01212 | -0.0574 | 82.7145
6 | 1.0548 | 0.01406 | -0.0523 | 75.0213
6.5 | 1.0915 | 0.01741 | -0.0451 | 62.6939
7 | 1.1157 | 0.02224 | -0.037 | 50.1664
7.5 | 1.1138 | 0.02811 | -0.0275 | 39.6229
8 | 1.0895 | 0.03452 | -0.0193 | 31.5614
8.5 | 1.056 | 0.04288 | -0.017 | 24.6269
9 | 1.0203 | 0.05447 | -0.0226 | 18.7314
9.5 | 0.9905 | 0.06947 | -0.034 | 14.258
10 | 0.9623 | 0.08657 | -0.0454 | 11.1159
10.5 | 0.9375 | 0.10242 | -0.0544 | 9.1535
11 | 0.921 | 0.11711 | -0.0627 | 7.8644
11.5 | 0.9111 | 0.13128 | -0.0707 | 6.9401
12 | 0.9084 | 0.14469 | -0.078 | 6.2783
12.5 | 0.9124 | 0.15732 | -0.0848 | 5.7996
13 | 0.9209 | 0.1693 | -0.0912 | 5.4395
13.5 | 0.9321 | 0.18091 | -0.0974 | 5.1523
14 | 0.9457 | 0.19215 | -0.1035 | 4.9217
14.5 | 0.9608 | 0.20302 | -0.1094 | 4.7325
15 | 0.9765 | 0.21309 | -0.1145 | 4.5826
15.5 | 0.9951 | 0.22345 | -0.1201 | 4.4533
16 | 1.0146 | 0.23365 | -0.1257 | 4.3424
16.5 | 1.0347 | 0.24377 | -0.1313 | 4.2446
17 | 1.0552 | 0.25372 | -0.1371 | 4.1589
17.5 | 1.0762 | 0.2641 | -0.1436 | 4.075
18 | 1.0978 | 0.27391 | -0.1493 | 4.0079
18.5 | 1.119 | 0.28335 | -0.155 | 3.9492
19 | 1.1404 | 0.29266 | -0.1606 | 3.8967
19.5 | 1.1616 | 0.3016 | -0.1661 | 3.8515
20 | 1.1821 | 0.31051 | -0.1708 | 3.807

## 49. Re 2M Mach 0.00 (1)
BIGFOIL.COM POLAR EXPORT
HN-374
HN-374 |  |  |  | Cl Max: | 1.049 | at alpha= | 8 | deg
JavaFoil+Calcfoil stall+Eppler ext transition |  |  |  | L/D Max: | 129.618 | at alpha= | 6.5 | deg
Re: | 2000000 |  |  | Cd Min: | 0.00541 | at alpha= | -1.5 | deg
Mach: | 0 |  |  | Cl=0 at alpha= | -2.8017 | deg
|  |  |  | @ Cl=0.1, Cd= | 0.005621
|  |  |  | @ Cl=0.4, Cd= | 0.0060455
|  |  |  | @ Cl=0.6, Cd= | 0.09131
alpha (deg) | Cl | Cd | Cm | Cl/Cd
-15 | -0.287 | 0.111 | -0.027 | -2.587
-14.5 | -0.304 | 0.10561 | -0.027 | -2.88
-14 | -0.321 | 0.09968 | -0.027 | -3.225
-13.5 | -0.339 | 0.09456 | -0.027 | -3.583
-13 | -0.356 | 0.08919 | -0.027 | -3.993
-12.5 | -0.373 | 0.08471 | -0.026 | -4.398
-12 | -0.388 | 0.0798 | -0.026 | -4.861
-11.5 | -0.402 | 0.07558 | -0.026 | -5.315
-11 | -0.413 | 0.07138 | -0.026 | -5.784
-10.5 | -0.416 | 0.06757 | -0.025 | -6.16
-10 | -0.417 | 0.06353 | -0.025 | -6.557
-9.5 | -0.413 | 0.0597 | -0.025 | -6.924
-9 | -0.406 | 0.05593 | -0.025 | -7.262
-8.5 | -0.395 | 0.05234 | -0.026 | -7.54
-8 | -0.378 | 0.04956 | -0.026 | -7.635
-7.5 | -0.358 | 0.0467 | -0.025 | -7.66
-7 | -0.334 | 0.04343 | -0.03 | -7.682
-6.5 | -0.378 | 0.00756 | -0.064 | -50.004
-6 | -0.337 | 0.00783 | -0.064 | -43.022
-5.5 | -0.291 | 0.00763 | -0.064 | -38.174
-5 | -0.242 | 0.00745 | -0.065 | -32.506
-4.5 | -0.19 | 0.0072 | -0.065 | -26.434
-4 | -0.136 | 0.00701 | -0.065 | -19.418
-3.5 | -0.08 | 0.00688 | -0.066 | -11.658
-3 | -0.023 | 0.00678 | -0.066 | -3.414
-2.5 | 0.035 | 0.00569 | -0.066 | 6.098
-2 | 0.093 | 0.00565 | -0.067 | 16.435
-1.5 | 0.151 | 0.00541 | -0.067 | 27.982
-1 | 0.21 | 0.00568 | -0.067 | 36.933
-0.5 | 0.268 | 0.00596 | -0.068 | 44.946
0 | 0.326 | 0.00599 | -0.068 | 54.457
0.5 | 0.384 | 0.00596 | -0.068 | 64.461
1 | 0.442 | 0.00627 | -0.069 | 70.568
1.5 | 0.5 | 0.00621 | -0.069 | 80.5
2 | 0.558 | 0.00614 | -0.069 | 90.909
2.5 | 0.616 | 0.00616 | -0.07 | 99.856
3 | 0.673 | 0.00616 | -0.07 | 109.149
3.5 | 0.729 | 0.00629 | -0.07 | 115.853
4 | 0.783 | 0.00643 | -0.071 | 121.839
4.5 | 0.835 | 0.00685 | -0.071 | 121.895
5 | 0.885 | 0.0079 | -0.071 | 111.989
5.5 | 0.932 | 0.00774 | -0.071 | 120.399
6 | 0.972 | 0.0078 | -0.072 | 124.729
6.5 | 1.004 | 0.00775 | -0.072 | 129.618
7 | 1.028 | 0.00797 | -0.072 | 128.988
7.5 | 1.043 | 0.00821 | -0.073 | 127.071
8 | 1.049 | 0.00861 | -0.073 | 121.863
8.5 | 1.045 | 0.00879 | -0.073 | 118.865
9 | 0.839 | 0.05349 | -0.043 | 15.688
9.5 | 0.814 | 0.0599 | -0.036 | 13.588
10 | 0.794 | 0.06231 | -0.04 | 12.741
10.5 | 0.763 | 0.06722 | -0.038 | 11.348
11 | 0.731 | 0.07103 | -0.039 | 10.297
11.5 | 0.695 | 0.07622 | -0.038 | 9.121
12 | 0.658 | 0.08034 | -0.039 | 8.196
12.5 | 0.62 | 0.08592 | -0.038 | 7.217
13 | 0.582 | 0.09131 | -0.038 | 6.376

## 50. Re 2M Mach 0.00 (2)
BIGFOIL.COM POLAR EXPORT
HN-374
HN-374 |  |  |  | Cl Max: | 1.4341 | at alpha= | 13.5 | deg
XFOIL ncrit=9 |  |  |  | L/D Max: | 114.033 | at alpha= | 2.5 | deg
Re: | 2000000 |  |  | Cd Min: | 0.14538 | at alpha= | 16.5 | deg
Mach: | 0 |  |  | Cl=0 at alpha= | -99 | deg
|  |  |  | @ Cl=0.1, Cd= | 0.00416
|  |  |  | @ Cl=0.4, Cd= | 0.0042783
|  |  |  | @ Cl=0.6, Cd= | 0.0052689
alpha (deg) | Cl | Cd | Cm | Cl/Cd
0.5 | 0.3548 | 0.00416 | -0.0697 | 85.2885
1 | 0.4083 | 0.0043 | -0.0691 | 94.9535
1.5 | 0.4609 | 0.00448 | -0.0685 | 102.8795
2.5 | 0.5599 | 0.00491 | -0.0655 | 114.0326
3 | 0.618 | 0.00543 | -0.0663 | 113.8122
4 | 0.722 | 0.00653 | -0.0652 | 110.5666
4.5 | 0.7732 | 0.00719 | -0.0646 | 107.5382
5 | 0.824 | 0.00789 | -0.0639 | 104.436
5.5 | 0.8749 | 0.00858 | -0.0632 | 101.9697
6 | 0.9257 | 0.00927 | -0.0624 | 99.8598
6.5 | 0.976 | 0.01002 | -0.0616 | 97.4052
7 | 1.0252 | 0.01091 | -0.0604 | 93.9688
7.5 | 1.0757 | 0.01154 | -0.0597 | 93.2149
8 | 1.1243 | 0.0124 | -0.0586 | 90.6694
8.5 | 1.1696 | 0.01368 | -0.0569 | 85.4971
9 | 1.2076 | 0.01585 | -0.0541 | 76.1893
9.5 | 1.2434 | 0.01816 | -0.0512 | 68.4692
10 | 1.2855 | 0.01945 | -0.0494 | 66.0925
10.5 | 1.3268 | 0.02068 | -0.0475 | 64.1586
11 | 1.3595 | 0.02275 | -0.0445 | 59.7582
11.5 | 1.3917 | 0.02451 | -0.0416 | 56.7809
12 | 1.4134 | 0.02679 | -0.0373 | 52.7585
12.5 | 1.4241 | 0.02889 | -0.0314 | 49.2939
13 | 1.4292 | 0.03155 | -0.0259 | 45.2995
13.5 | 1.4341 | 0.03454 | -0.0219 | 41.52
14 | 1.4269 | 0.03919 | -0.0188 | 36.4098
14.5 | 1.4026 | 0.04686 | -0.0183 | 29.9317
15 | 1.3706 | 0.05779 | -0.0221 | 23.7169
15.5 | 1.3233 | 0.07455 | -0.0318 | 17.7505
16 | 1.2483 | 0.10084 | -0.048 | 12.379
16.5 | 1.1162 | 0.14538 | -0.0738 | 7.6778

## 51. Re 2M Mach 0.10 (1)
BIGFOIL.COM POLAR EXPORT
HN-374
HN-374 |  |  |  | Cl Max: | 1.045 | at alpha= | 8 | deg
JavaFoil+Calcfoil stall+Eppler ext transition |  |  |  | L/D Max: | 129.19 | at alpha= | 6.5 | deg
Re: | 2000000 |  |  | Cd Min: | 0.00542 | at alpha= | -1.5 | deg
Mach: | 0.1 |  |  | Cl=0 at alpha= | -2.8017 | deg
|  |  |  | @ Cl=0.1, Cd= | 0.0056403
|  |  |  | @ Cl=0.4, Cd= | 0.0060548
|  |  |  | @ Cl=0.6, Cd= | 0.09233
alpha (deg) | Cl | Cd | Cm | Cl/Cd
-15 | -0.249 | 0.11256 | -0.027 | -2.209
-14.5 | -0.267 | 0.1065 | -0.027 | -2.511
-14 | -0.287 | 0.10077 | -0.027 | -2.846
-13.5 | -0.306 | 0.09548 | -0.027 | -3.21
-13 | -0.326 | 0.0901 | -0.027 | -3.621
-12.5 | -0.346 | 0.08531 | -0.027 | -4.052
-12 | -0.364 | 0.08053 | -0.026 | -4.522
-11.5 | -0.381 | 0.07576 | -0.026 | -5.03
-11 | -0.395 | 0.07191 | -0.026 | -5.497
-10.5 | -0.402 | 0.06788 | -0.025 | -5.918
-10 | -0.405 | 0.06392 | -0.025 | -6.331
-9.5 | -0.404 | 0.05991 | -0.025 | -6.745
-9 | -0.399 | 0.05584 | -0.026 | -7.151
-8.5 | -0.39 | 0.05251 | -0.026 | -7.422
-8 | -0.375 | 0.04967 | -0.026 | -7.554
-7.5 | -0.356 | 0.04676 | -0.026 | -7.611
-7 | -0.332 | 0.04384 | -0.028 | -7.578
-6.5 | -0.378 | 0.0076 | -0.064 | -49.681
-6 | -0.337 | 0.00786 | -0.064 | -42.885
-5.5 | -0.292 | 0.00771 | -0.065 | -37.872
-5 | -0.243 | 0.00746 | -0.065 | -32.572
-4.5 | -0.191 | 0.00726 | -0.065 | -26.313
-4 | -0.137 | 0.00707 | -0.066 | -19.335
-3.5 | -0.081 | 0.00692 | -0.066 | -11.643
-3 | -0.023 | 0.00677 | -0.066 | -3.434
-2.5 | 0.035 | 0.00569 | -0.067 | 6.128
-2 | 0.093 | 0.00567 | -0.067 | 16.481
-1.5 | 0.152 | 0.00542 | -0.067 | 28.059
-1 | 0.211 | 0.00569 | -0.068 | 37.036
-0.5 | 0.269 | 0.00597 | -0.068 | 45.077
0 | 0.328 | 0.00601 | -0.068 | 54.476
0.5 | 0.386 | 0.00598 | -0.069 | 64.597
1 | 0.444 | 0.00629 | -0.069 | 70.638
1.5 | 0.503 | 0.00624 | -0.069 | 80.62
2 | 0.561 | 0.00616 | -0.07 | 91.038
2.5 | 0.619 | 0.0062 | -0.07 | 99.849
3 | 0.676 | 0.00619 | -0.07 | 109.252
3.5 | 0.733 | 0.00632 | -0.071 | 115.927
4 | 0.787 | 0.00646 | -0.071 | 121.827
4.5 | 0.839 | 0.00689 | -0.071 | 121.856
5 | 0.889 | 0.00794 | -0.072 | 112.012
5.5 | 0.936 | 0.00778 | -0.072 | 120.34
6 | 0.976 | 0.00784 | -0.072 | 124.514
6.5 | 1.007 | 0.00779 | -0.072 | 129.19
7 | 1.029 | 0.00802 | -0.073 | 128.274
7.5 | 1.042 | 0.00829 | -0.073 | 125.634
8 | 1.045 | 0.00869 | -0.073 | 120.243
8.5 | 1.037 | 0.00889 | -0.073 | 116.684
9 | 0.819 | 0.05704 | -0.033 | 14.357
9.5 | 0.8 | 0.0599 | -0.037 | 13.361
10 | 0.773 | 0.06358 | -0.038 | 12.152
10.5 | 0.739 | 0.06756 | -0.038 | 10.936
11 | 0.702 | 0.07157 | -0.039 | 9.81
11.5 | 0.661 | 0.07669 | -0.038 | 8.615
12 | 0.619 | 0.08154 | -0.038 | 7.59
12.5 | 0.577 | 0.08694 | -0.038 | 6.632
13 | 0.535 | 0.09233 | -0.038 | 5.789

## 52. Re 2M Mach 0.10 (2)
BIGFOIL.COM POLAR EXPORT
HN-374
HN-374 |  |  |  | Cl Max: | 1.3957 | at alpha= | 12.5 | deg
XFOIL ncrit=9 |  |  |  | L/D Max: | 114.199 | at alpha= | 2.5 | deg
Re: | 2000000 |  |  | Cd Min: | 0.24575 | at alpha= | -20 | deg
Mach: | 0.1 |  |  | Cl=0 at alpha= | -2.8134 | deg
|  |  |  | @ Cl=0.1, Cd= | 0.0047874
|  |  |  | @ Cl=0.4, Cd= | 0.0042912
|  |  |  | @ Cl=0.6, Cd= | 0.0052675
alpha (deg) | Cl | Cd | Cm | Cl/Cd
-20 | -0.707 | 0.24575 | 0.0405 | -2.8769
-19.5 | -0.6911 | 0.23922 | 0.0369 | -2.889
-19 | -0.6752 | 0.23253 | 0.0333 | -2.9037
-18.5 | -0.6597 | 0.22582 | 0.0298 | -2.9214
-18 | -0.6445 | 0.21908 | 0.0265 | -2.9418
-16 | -0.5911 | 0.18967 | 0.0138 | -3.1165
-15.5 | -0.5771 | 0.18362 | 0.0111 | -3.1429
-15 | -0.5633 | 0.17729 | 0.0083 | -3.1773
-14.5 | -0.5495 | 0.16995 | 0.0054 | -3.2333
-14 | -0.5374 | 0.16273 | 0.0025 | -3.3024
-13.5 | -0.5265 | 0.15535 | -0.0002 | -3.3891
-13 | -0.5163 | 0.14799 | -0.0028 | -3.4887
-12.5 | -0.5074 | 0.14037 | -0.0054 | -3.6147
-12 | -0.4993 | 0.13275 | -0.0079 | -3.7612
-11.5 | -0.4922 | 0.12485 | -0.0106 | -3.9423
-11 | -0.4854 | 0.11728 | -0.0131 | -4.1388
-10.5 | -0.4801 | 0.10949 | -0.0157 | -4.3849
-10 | -0.4775 | 0.10126 | -0.0186 | -4.7156
-8 | -0.6054 | 0.02134 | -0.0627 | -28.3693
-7.5 | -0.5508 | 0.01795 | -0.0645 | -30.6852
-7 | -0.4892 | 0.01634 | -0.0666 | -29.9388
-6.5 | -0.4273 | 0.0129 | -0.0691 | -33.124
-6 | -0.3633 | 0.00993 | -0.0717 | -36.5861
-5.5 | -0.3065 | 0.00852 | -0.0721 | -35.9742
-4.5 | -0.1876 | 0.00711 | -0.0734 | -26.3854
-4 | -0.1305 | 0.00646 | -0.0735 | -20.2012
-3.5 | -0.0746 | 0.00603 | -0.0733 | -12.3715
-3 | -0.0203 | 0.00563 | -0.0729 | -3.6057
-2.5 | 0.0341 | 0.0053 | -0.0725 | 6.434
-2 | 0.0878 | 0.00486 | -0.0722 | 18.0658
-1.5 | 0.1416 | 0.00454 | -0.0718 | 31.1894
-1 | 0.1952 | 0.00427 | -0.0714 | 45.7143
-0.5 | 0.249 | 0.00409 | -0.071 | 60.8802
0 | 0.3029 | 0.00408 | -0.0705 | 74.2402
0.5 | 0.3566 | 0.00417 | -0.07 | 85.5156
1 | 0.4103 | 0.00432 | -0.0694 | 94.9769
1.5 | 0.4633 | 0.00451 | -0.0687 | 102.7273
2 | 0.5148 | 0.00477 | -0.0677 | 107.9245
2.5 | 0.563 | 0.00493 | -0.0658 | 114.1988
3 | 0.6211 | 0.00546 | -0.0665 | 113.7546
3.5 | 0.6742 | 0.00592 | -0.0661 | 113.8851
4 | 0.7258 | 0.00656 | -0.0654 | 110.6402
4.5 | 0.7774 | 0.00722 | -0.0647 | 107.6731
5 | 0.8286 | 0.00793 | -0.064 | 104.4893
5.5 | 0.8798 | 0.00863 | -0.0632 | 101.9467
6 | 0.9306 | 0.00937 | -0.0624 | 99.317
6.5 | 0.9816 | 0.01009 | -0.0615 | 97.2844
7 | 1.0312 | 0.01099 | -0.0603 | 93.8308
7.5 | 1.0818 | 0.01168 | -0.0593 | 92.6199
8 | 1.1303 | 0.01262 | -0.0581 | 89.5642
8.5 | 1.175 | 0.01404 | -0.0562 | 83.6895
9 | 1.2102 | 0.01662 | -0.0528 | 72.8159
9.5 | 1.2482 | 0.01868 | -0.05 | 66.8201
10 | 1.2893 | 0.02015 | -0.0479 | 63.9851
10.5 | 1.329 | 0.02159 | -0.0457 | 61.5563
11 | 1.3582 | 0.02399 | -0.0421 | 56.6153
11.5 | 1.3862 | 0.02607 | -0.0385 | 53.1722
12 | 1.3942 | 0.02877 | -0.0321 | 48.4602
12.5 | 1.3957 | 0.03168 | -0.0259 | 44.0562
13 | 1.3884 | 0.03574 | -0.0207 | 38.8472
13.5 | 1.3803 | 0.04063 | -0.018 | 33.9724
14 | 1.3587 | 0.04829 | -0.0181 | 28.1363
14.5 | 1.3241 | 0.06014 | -0.0231 | 22.017
15 | 1.2643 | 0.08041 | -0.0355 | 15.7232
15.5 | 1.1865 | 0.10875 | -0.0529 | 10.9103
16 | 1.0767 | 0.14855 | -0.0755 | 7.2481

## 53. Re 2M Mach 0.25 (1)
BIGFOIL.COM POLAR EXPORT
HN-374
HN-374 |  |  |  | Cl Max: | 1.027 | at alpha= | 7 | deg
JavaFoil+Calcfoil stall+Eppler ext transition |  |  |  | L/D Max: | 124.258 | at alpha= | 6.5 | deg
Re: | 2000000 |  |  | Cd Min: | 0.00553 | at alpha= | -1.5 | deg
Mach: | 0.25 |  |  | Cl=0 at alpha= | -2.8 | deg
|  |  |  | @ Cl=0.1, Cd= | 0.0057727
|  |  |  | @ Cl=0.4, Cd= | 0.08702
|  |  |  | @ Cl=0.6, Cd= | 0.08702
alpha (deg) | Cl | Cd | Cm | Cl/Cd
-13.5 | -0.06 | 0.09621 | -0.029 | -0.621
-13 | -0.057 | 0.09024 | -0.029 | -0.632
-12.5 | -0.054 | 0.08528 | -0.029 | -0.636
-12 | -0.118 | 0.08302 | -0.029 | -1.417
-11.5 | -0.183 | 0.07723 | -0.029 | -2.375
-11 | -0.234 | 0.07251 | -0.029 | -3.231
-10.5 | -0.27 | 0.06837 | -0.028 | -3.947
-10 | -0.299 | 0.06438 | -0.028 | -4.649
-9.5 | -0.322 | 0.06081 | -0.027 | -5.299
-9 | -0.338 | 0.05708 | -0.027 | -5.923
-8.5 | -0.346 | 0.05394 | -0.026 | -6.415
-8 | -0.346 | 0.05059 | -0.027 | -6.842
-7.5 | -0.338 | 0.04736 | -0.027 | -7.14
-7 | -0.323 | 0.04421 | -0.03 | -7.309
-6.5 | -0.301 | 0.04134 | -0.031 | -7.276
-6 | -0.337 | 0.00803 | -0.066 | -42.04
-5.5 | -0.295 | 0.00778 | -0.066 | -37.924
-5 | -0.247 | 0.00762 | -0.067 | -32.431
-4.5 | -0.195 | 0.00732 | -0.067 | -26.654
-4 | -0.14 | 0.00717 | -0.067 | -19.511
-3.5 | -0.083 | 0.00701 | -0.068 | -11.791
-3 | -0.024 | 0.00683 | -0.068 | -3.494
-2.5 | 0.036 | 0.00581 | -0.069 | 6.167
-2 | 0.096 | 0.00579 | -0.069 | 16.577
-1.5 | 0.156 | 0.00553 | -0.069 | 28.256
-1 | 0.216 | 0.00578 | -0.07 | 37.462
-0.5 | 0.277 | 0.00609 | -0.07 | 45.456
0 | 0.337 | 0.0061 | -0.07 | 55.194
0.5 | 0.397 | 0.00609 | -0.071 | 65.175
1 | 0.457 | 0.00643 | -0.071 | 70.979
1.5 | 0.516 | 0.00636 | -0.071 | 81.219
2 | 0.576 | 0.00629 | -0.072 | 91.607
2.5 | 0.636 | 0.00633 | -0.072 | 100.337
3 | 0.695 | 0.00632 | -0.072 | 109.83
3.5 | 0.752 | 0.00647 | -0.073 | 116.187
4 | 0.808 | 0.00665 | -0.073 | 121.415
4.5 | 0.861 | 0.00779 | -0.073 | 110.516
5 | 0.91 | 0.00813 | -0.073 | 111.902
5.5 | 0.956 | 0.00799 | -0.074 | 119.632
6 | 0.992 | 0.00808 | -0.074 | 122.785
6.5 | 1.016 | 0.00818 | -0.074 | 124.258
7 | 1.027 | 0.00836 | -0.075 | 122.804
7.5 | 1.023 | 0.00873 | -0.075 | 117.132
8 | 1.001 | 0.00899 | -0.075 | 111.375
8.5 | 0.774 | 0.0545 | -0.036 | 14.211
9 | 0.731 | 0.05726 | -0.039 | 12.771
9.5 | 0.671 | 0.06181 | -0.038 | 10.855
10 | 0.6 | 0.06609 | -0.038 | 9.077
10.5 | 0.52 | 0.07084 | -0.038 | 7.334
11 | 0.431 | 0.07575 | -0.038 | 5.695
11.5 | 0.336 | 0.08115 | -0.037 | 4.142
12 | 0.228 | 0.08702 | -0.036 | 2.618

## 54. Re 2M Mach 0.25 (2)
BIGFOIL.COM POLAR EXPORT
HN-374
HN-374 |  |  |  | Cl Max: | 1.2788 | at alpha= | 10 | deg
XFOIL ncrit=9 |  |  |  | L/D Max: | 114.462 | at alpha= | 3 | deg
Re: | 2000000 |  |  | Cd Min: | 0.19244 | at alpha= | -16 | deg
Mach: | 0.25 |  |  | Cl=0 at alpha= | -2.8036 | deg
|  |  |  | @ Cl=0.1, Cd= | 0.0048999
|  |  |  | @ Cl=0.4, Cd= | 0.004347
|  |  |  | @ Cl=0.6, Cd= | 0.0052432
alpha (deg) | Cl | Cd | Cm | Cl/Cd
-16 | -0.5943 | 0.19244 | 0.0143 | -3.0882
-15.5 | -0.5795 | 0.18626 | 0.0115 | -3.1112
-15 | -0.5648 | 0.17984 | 0.0086 | -3.1406
-14.5 | -0.5497 | 0.1723 | 0.0055 | -3.1904
-14 | -0.5368 | 0.16501 | 0.0025 | -3.2531
-13.5 | -0.525 | 0.15762 | -0.0002 | -3.3308
-13 | -0.5137 | 0.15018 | -0.0029 | -3.4206
-12.5 | -0.5038 | 0.14261 | -0.0055 | -3.5327
-12 | -0.4946 | 0.13499 | -0.008 | -3.664
-11.5 | -0.4866 | 0.12718 | -0.0106 | -3.8261
-11 | -0.4786 | 0.11968 | -0.0131 | -3.999
-10.5 | -0.4721 | 0.11201 | -0.0156 | -4.2148
-10 | -0.4678 | 0.104 | -0.0182 | -4.4981
-9.5 | -0.4661 | 0.09581 | -0.0209 | -4.8648
-9 | -0.467 | 0.08768 | -0.0236 | -5.3262
-8.5 | -0.4856 | 0.07772 | -0.0273 | -6.2481
-8 | -0.5055 | 0.06975 | -0.0291 | -7.2473
-7.5 | -0.5149 | 0.05506 | -0.046 | -9.3516
-7 | -0.4984 | 0.02305 | -0.069 | -21.6226
-6 | -0.3747 | 0.01145 | -0.0754 | -32.7249
-5.5 | -0.3174 | 0.00935 | -0.0753 | -33.9465
-5 | -0.2529 | 0.00813 | -0.0765 | -31.107
-4.5 | -0.1944 | 0.00728 | -0.0762 | -26.7033
-4 | -0.1357 | 0.00662 | -0.076 | -20.4985
-3.5 | -0.0783 | 0.00619 | -0.0755 | -12.6494
-3 | -0.022 | 0.00573 | -0.0749 | -3.8394
-2.5 | 0.034 | 0.0054 | -0.0744 | 6.2963
-2 | 0.0896 | 0.00496 | -0.074 | 18.0645
-1.5 | 0.145 | 0.00464 | -0.0736 | 31.25
-1 | 0.2003 | 0.00435 | -0.0732 | 46.046
-0.5 | 0.2556 | 0.00418 | -0.0727 | 61.1483
0 | 0.311 | 0.00416 | -0.0722 | 74.7596
0.5 | 0.3664 | 0.00425 | -0.0716 | 86.2118
1 | 0.4218 | 0.00441 | -0.071 | 95.6463
1.5 | 0.4765 | 0.00461 | -0.0703 | 103.3623
2.5 | 0.5801 | 0.00507 | -0.0674 | 114.4181
3 | 0.6387 | 0.00558 | -0.0677 | 114.4624
3.5 | 0.6936 | 0.00607 | -0.0671 | 114.2669
4 | 0.7468 | 0.00675 | -0.0662 | 110.637
4.5 | 0.8002 | 0.00744 | -0.0653 | 107.5538
5 | 0.8532 | 0.00818 | -0.0643 | 104.3032
5.5 | 0.9064 | 0.00893 | -0.0632 | 101.5006
6 | 0.9587 | 0.0098 | -0.0619 | 97.8265
6.5 | 1.0117 | 0.01059 | -0.0606 | 95.5335
7 | 1.0629 | 0.01164 | -0.0588 | 91.3144
7.5 | 1.1137 | 0.01268 | -0.057 | 87.8312
8 | 1.1607 | 0.01417 | -0.0546 | 81.9125
8.5 | 1.2009 | 0.01641 | -0.0511 | 73.181
9 | 1.2282 | 0.0202 | -0.0459 | 60.802
9.5 | 1.2594 | 0.02321 | -0.0416 | 54.2611
10 | 1.2788 | 0.027 | -0.0362 | 47.363
10.5 | 1.2724 | 0.03146 | -0.0278 | 40.445
11 | 1.2419 | 0.03736 | -0.0197 | 33.2414
11.5 | 1.2068 | 0.04521 | -0.0168 | 26.6932
12 | 1.1665 | 0.05667 | -0.0209 | 20.5841
12.5 | 1.1301 | 0.07215 | -0.0314 | 15.6632
13 | 1.096 | 0.09107 | -0.0441 | 12.0347
13.5 | 1.0606 | 0.11077 | -0.0553 | 9.5748
14 | 1.0181 | 0.13232 | -0.067 | 7.6942
14.5 | 0.9641 | 0.15973 | -0.0815 | 6.0358
15 | 0.9427 | 0.18079 | -0.0918 | 5.2143

## 55. Re 2M Mach 0.50 (1)
BIGFOIL.COM POLAR EXPORT
HN-374
HN-374 |  |  |  | Cl Max: | 1.239 | at alpha= | 20 | deg
JavaFoil+Calcfoil stall+Eppler ext transition |  |  |  | L/D Max: | 117.008 | at alpha= | 4 | deg
Re: | 2000000 |  |  | Cd Min: | 0.00578 | at alpha= | -1 | deg
Mach: | 0.5 |  |  | Cl=0 at alpha= | -2.7985 | deg
|  |  |  | @ Cl=0.1, Cd= | 0.0060418
|  |  |  | @ Cl=0.4, Cd= | 0.0065651
|  |  |  | @ Cl=0.6, Cd= | 0.0069237
alpha (deg) | Cl | Cd | Cm | Cl/Cd
-20 | -0.888 | 0.17842 | -0.035 | -4.977
-19.5 | -0.863 | 0.16928 | -0.035 | -5.097
-19 | -0.838 | 0.16411 | -0.035 | -5.105
-18.5 | -0.813 | 0.161 | -0.035 | -5.051
-18 | -0.788 | 0.15638 | -0.035 | -5.042
-17.5 | -0.764 | 0.15139 | -0.036 | -5.044
-17 | -0.737 | 0.14465 | -0.034 | -5.093
-16.5 | -0.711 | 0.163 | -0.034 | -4.364
-16 | -0.686 | 0.13498 | -0.034 | -5.085
-15.5 | -0.661 | 0.13095 | -0.035 | -5.05
-15 | -0.637 | 0.12806 | -0.035 | -4.971
-14.5 | -0.609 | 0.11984 | -0.033 | -5.086
-14 | -0.584 | 0.11564 | -0.033 | -5.052
-13.5 | -0.559 | 0.11193 | -0.034 | -4.992
-13 | -0.533 | 0.10833 | -0.034 | -4.923
-12.5 | -0.507 | 0.10478 | -0.033 | -4.841
-12 | -0.481 | 0.09983 | -0.032 | -4.822
-11.5 | -0.456 | 0.09837 | -0.033 | -4.633
-11 | -0.43 | 0.09343 | -0.033 | -4.603
-10.5 | -0.404 | 0.0892 | -0.033 | -4.533
-10 | -0.378 | 0.07343 | -0.032 | -5.15
-9.5 | -0.352 | 0.10369 | -0.03 | -3.394
-9 | -0.326 | 0.05882 | -0.033 | -5.551
-8.5 | -0.3 | 0.07041 | -0.031 | -4.261
-8 | -0.274 | 0.05674 | -0.031 | -4.828
-7.5 | -0.248 | 0.05006 | -0.032 | -4.954
-7 | -0.222 | 0.04581 | -0.034 | -4.851
-6.5 | -0.196 | 0.04504 | -0.031 | -4.341
-6 | -0.169 | 0.04183 | -0.031 | -4.045
-5.5 | -0.143 | 0.03915 | -0.031 | -3.649
-5 | -0.19 | 0.03652 | -0.034 | -5.208
-4.5 | -0.165 | 0.03459 | -0.033 | -4.757
-4 | -0.152 | 0.00767 | -0.075 | -19.823
-3.5 | -0.091 | 0.00738 | -0.076 | -12.349
-3 | -0.027 | 0.00719 | -0.076 | -3.688
-2.5 | 0.04 | 0.0064 | -0.077 | 6.24
-2 | 0.107 | 0.006 | -0.077 | 17.85
-1.5 | 0.175 | 0.00598 | -0.077 | 29.219
-1 | 0.242 | 0.00578 | -0.078 | 41.866
-0.5 | 0.309 | 0.00626 | -0.078 | 49.418
0 | 0.376 | 0.00654 | -0.079 | 57.566
0.5 | 0.443 | 0.00661 | -0.079 | 67.033
1 | 0.51 | 0.00676 | -0.079 | 75.478
1.5 | 0.577 | 0.00691 | -0.08 | 83.513
2 | 0.644 | 0.00695 | -0.08 | 92.652
2.5 | 0.71 | 0.00693 | -0.08 | 102.391
3 | 0.775 | 0.00709 | -0.081 | 109.246
3.5 | 0.838 | 0.00728 | -0.081 | 115.137
4 | 0.896 | 0.00766 | -0.081 | 117.008
4.5 | 0.947 | 0.0089 | -0.082 | 106.406
5 | 0.987 | 0.0092 | -0.082 | 107.222
5.5 | 1.005 | 0.00939 | -0.082 | 107.004
6 | 0.757 | 0.04112 | -0.032 | 18.406
6.5 | 0.622 | 0.00991 | -0.083 | 62.724
7 | 0.527 | 0.04875 | -0.039 | 10.816
7.5 | 0.554 | 0.05367 | -0.038 | 10.323
8 | 0.586 | 0.05339 | -0.047 | 10.975
8.5 | 0.607 | 0.06394 | -0.037 | 9.497
9 | 0.635 | 0.06248 | -0.04 | 10.17
9.5 | 0.661 | 0.07179 | -0.038 | 9.214
10 | 0.689 | 0.08792 | -0.039 | 7.834
10.5 | 0.716 | 0.09106 | -0.04 | 7.864
11 | 0.743 | 0.09402 | -0.04 | 7.902
11.5 | 0.771 | 0.10053 | -0.042 | 7.671
12 | 0.798 | 0.10416 | -0.043 | 7.663
12.5 | 0.825 | 0.10759 | -0.043 | 7.669
13 | 0.852 | 0.11097 | -0.043 | 7.679
13.5 | 0.882 | 0.11822 | -0.047 | 7.463
14 | 0.908 | 0.12227 | -0.046 | 7.423
14.5 | 0.935 | 0.12464 | -0.047 | 7.503
15 | 0.965 | 0.13237 | -0.049 | 7.287
15.5 | 0.991 | 0.13384 | -0.049 | 7.405
16 | 1.018 | 0.13866 | -0.049 | 7.342
16.5 | 1.045 | 0.14502 | -0.05 | 7.207
17 | 1.075 | 0.15079 | -0.052 | 7.126
17.5 | 1.102 | 0.15325 | -0.052 | 7.189
18 | 1.128 | 0.15739 | -0.052 | 7.169
18.5 | 1.156 | 0.16363 | -0.053 | 7.063
19 | 1.183 | 0.16734 | -0.053 | 7.071
19.5 | 1.214 | 0.17597 | -0.056 | 6.9
20 | 1.239 | 0.17904 | -0.055 | 6.92

## 56. Re 2M Mach 0.50 (2)
BIGFOIL.COM POLAR EXPORT
HN-374
HN-374 |  |  |  | Cl Max: | 1.1857 | at alpha= | 20 | deg
XFOIL ncrit=9 |  |  |  | L/D Max: | 116.228 | at alpha= | 3 | deg
Re: | 2000000 |  |  | Cd Min: | 0.31144 | at alpha= | 20 | deg
Mach: | 0.5 |  |  | Cl=0 at alpha= | -2.7566 | deg
|  |  |  | @ Cl=0.1, Cd= | 0.00537
|  |  |  | @ Cl=0.4, Cd= | 0.0045768
|  |  |  | @ Cl=0.6, Cd= | 0.0054031
alpha (deg) | Cl | Cd | Cm | Cl/Cd
-7.5 | -0.4372 | 0.0741 | -0.0288 | -5.9001
-7 | -0.4525 | 0.06767 | -0.0291 | -6.6869
-6.5 | -0.4219 | 0.05399 | -0.0518 | -7.8144
-6 | -0.3824 | 0.03834 | -0.0753 | -9.9739
-5.5 | -0.3383 | 0.02453 | -0.0873 | -13.7913
-5 | -0.2861 | 0.01499 | -0.0903 | -19.0861
-4.5 | -0.2249 | 0.00996 | -0.0891 | -22.5803
-4 | -0.1613 | 0.00778 | -0.0871 | -20.7326
-3.5 | -0.0965 | 0.00671 | -0.0853 | -14.3815
-3 | -0.0312 | 0.00624 | -0.084 | -5
-2.5 | 0.0329 | 0.00578 | -0.0829 | 5.692
-2 | 0.0964 | 0.00539 | -0.0821 | 17.885
-1.5 | 0.1593 | 0.00504 | -0.0814 | 31.6071
-1 | 0.2217 | 0.00474 | -0.0807 | 46.7722
-0.5 | 0.2843 | 0.00458 | -0.0801 | 62.0742
0 | 0.3467 | 0.0045 | -0.0794 | 77.0444
0.5 | 0.4092 | 0.00459 | -0.0786 | 89.1503
1 | 0.472 | 0.00479 | -0.0778 | 98.5386
1.5 | 0.5341 | 0.00504 | -0.0768 | 105.9722
2 | 0.5951 | 0.00538 | -0.0755 | 110.6134
2.5 | 0.6546 | 0.00566 | -0.0736 | 115.6537
3 | 0.7148 | 0.00615 | -0.0717 | 116.2276
3.5 | 0.7785 | 0.00674 | -0.0706 | 115.5045
4 | 0.8398 | 0.00753 | -0.0688 | 111.5272
4.5 | 0.901 | 0.0084 | -0.0666 | 107.2619
5 | 0.9623 | 0.00933 | -0.0641 | 103.1404
5.5 | 1.0223 | 0.01052 | -0.0607 | 97.1768
6 | 1.0805 | 0.01201 | -0.0564 | 89.9667
6.5 | 1.1255 | 0.01475 | -0.0497 | 76.3051
7 | 1.1531 | 0.01932 | -0.0411 | 59.6843
7.5 | 1.1548 | 0.02566 | -0.0315 | 45.0039
8 | 1.1285 | 0.03155 | -0.0212 | 35.7686
8.5 | 1.088 | 0.03942 | -0.0165 | 27.6002
9 | 1.0518 | 0.04996 | -0.0196 | 21.0528
9.5 | 1.0197 | 0.06418 | -0.0304 | 15.8881
10 | 0.9915 | 0.08134 | -0.0425 | 12.1896
10.5 | 0.9653 | 0.09741 | -0.0518 | 9.9097
11 | 0.9459 | 0.11238 | -0.0606 | 8.417
11.5 | 0.9324 | 0.12702 | -0.0692 | 7.3406
12 | 0.9257 | 0.14115 | -0.0772 | 6.5583
12.5 | 0.9261 | 0.15453 | -0.0847 | 5.993
13 | 0.9319 | 0.16707 | -0.0915 | 5.5779
13.5 | 0.942 | 0.17892 | -0.098 | 5.2649
14 | 0.9552 | 0.19009 | -0.1041 | 5.025
14.5 | 0.9708 | 0.2004 | -0.11 | 4.8443
15 | 0.9863 | 0.21174 | -0.1161 | 4.6581
15.5 | 1 | 0.22393 | -0.1224 | 4.4657
16 | 1.0192 | 0.23416 | -0.128 | 4.3526
16.5 | 1.0391 | 0.24431 | -0.1337 | 4.2532
17 | 1.0598 | 0.25446 | -0.1395 | 4.1649
17.5 | 1.0814 | 0.26481 | -0.1453 | 4.0837
18 | 1.1025 | 0.27441 | -0.1509 | 4.0177
18.5 | 1.1236 | 0.28361 | -0.1565 | 3.9618
19 | 1.1446 | 0.29232 | -0.162 | 3.9156
19.5 | 1.1645 | 0.30168 | -0.1676 | 3.8601
20 | 1.1857 | 0.31144 | -0.1733 | 3.8072

## 57. Re 3M Mach 0.00 (1)
BIGFOIL.COM POLAR EXPORT
HN-374
HN-374 |  |  |  | Cl Max: | 1.049 | at alpha= | 8 | deg
JavaFoil+Calcfoil stall+Eppler ext transition |  |  |  | L/D Max: | 140.242 | at alpha= | 7 | deg
Re: | 3000000 |  |  | Cd Min: | 0.00557 | at alpha= | -1.5 | deg
Mach: | 0 |  |  | Cl=0 at alpha= | -2.8017 | deg
|  |  |  | @ Cl=0.1, Cd= | 0.0057986
|  |  |  | @ Cl=0.4, Cd= | 0.00609
|  |  |  | @ Cl=0.6, Cd= | 0.08439
alpha (deg) | Cl | Cd | Cm | Cl/Cd
-12.5 | -0.373 | 0.08178 | -0.029 | -4.565
-12 | -0.389 | 0.07729 | -0.029 | -5.032
-11.5 | -0.403 | 0.07307 | -0.028 | -5.511
-11 | -0.414 | 0.06907 | -0.029 | -5.993
-10.5 | -0.417 | 0.06553 | -0.028 | -6.366
-10 | -0.418 | 0.06157 | -0.028 | -6.784
-9.5 | -0.415 | 0.0578 | -0.029 | -7.173
-9 | -0.408 | 0.05383 | -0.031 | -7.582
-8.5 | -0.399 | 0.04867 | -0.035 | -8.196
-8 | -0.386 | 0.04313 | -0.039 | -8.955
-7.5 | -0.445 | 0.00769 | -0.063 | -57.935
-7 | -0.414 | 0.00748 | -0.063 | -55.38
-6.5 | -0.378 | 0.00771 | -0.064 | -49.013
-6 | -0.337 | 0.00747 | -0.064 | -45.052
-5.5 | -0.291 | 0.00725 | -0.064 | -40.179
-5 | -0.242 | 0.00709 | -0.065 | -34.183
-4.5 | -0.19 | 0.0069 | -0.065 | -27.603
-4 | -0.136 | 0.00675 | -0.065 | -20.168
-3.5 | -0.08 | 0.00664 | -0.066 | -12.087
-3 | -0.023 | 0.00655 | -0.066 | -3.532
-2.5 | 0.035 | 0.00577 | -0.066 | 6.012
-2 | 0.093 | 0.00583 | -0.067 | 15.949
-1.5 | 0.151 | 0.00557 | -0.067 | 27.184
-1 | 0.21 | 0.0059 | -0.067 | 35.536
-0.5 | 0.268 | 0.00616 | -0.068 | 43.501
0 | 0.326 | 0.00597 | -0.068 | 54.628
0.5 | 0.384 | 0.00601 | -0.068 | 63.898
1 | 0.442 | 0.0063 | -0.069 | 70.182
1.5 | 0.5 | 0.00619 | -0.069 | 80.861
2 | 0.558 | 0.00616 | -0.069 | 90.513
2.5 | 0.616 | 0.00612 | -0.07 | 100.508
3 | 0.673 | 0.00619 | -0.07 | 108.726
3.5 | 0.729 | 0.00625 | -0.07 | 116.583
4 | 0.783 | 0.0064 | -0.071 | 122.334
4.5 | 0.835 | 0.00668 | -0.071 | 125.108
5 | 0.885 | 0.00753 | -0.071 | 117.59
5.5 | 0.932 | 0.0075 | -0.071 | 124.268
6 | 0.972 | 0.00747 | -0.072 | 130.222
6.5 | 1.004 | 0.00723 | -0.072 | 138.822
7 | 1.028 | 0.00733 | -0.072 | 140.242
7.5 | 1.043 | 0.00766 | -0.073 | 136.144
8 | 1.049 | 0.00803 | -0.073 | 130.566
8.5 | 1.045 | 0.00823 | -0.073 | 127.015
9 | 1.032 | 0.00853 | -0.073 | 120.927
9.5 | 1.007 | 0.0123 | -0.073 | 81.858
10 | 0.975 | 0.01516 | -0.073 | 64.309
10.5 | 0.931 | 0.01644 | -0.073 | 56.644
11 | 0.864 | 0.02055 | -0.071 | 42.042
11.5 | 0.728 | 0.05603 | -0.055 | 12.985
12 | 0.682 | 0.06359 | -0.053 | 10.719
12.5 | 0.629 | 0.07712 | -0.047 | 8.162
13 | 0.588 | 0.08439 | -0.045 | 6.969

## 58. Re 3M Mach 0.00 (2)
BIGFOIL.COM POLAR EXPORT
HN-374
HN-374 |  |  |  | Cl Max: | 1.5005 | at alpha= | 14 | deg
XFOIL ncrit=9 |  |  |  | L/D Max: | 119.291 | at alpha= | 3.5 | deg
Re: | 3000000 |  |  | Cd Min: | 0.25487 | at alpha= | 19 | deg
Mach: | 0 |  |  | Cl=0 at alpha= | -2.7897 | deg
|  |  |  | @ Cl=0.1, Cd= | 0.0047277
|  |  |  | @ Cl=0.4, Cd= | 0.0042952
|  |  |  | @ Cl=0.6, Cd= | 0.0052459
alpha (deg) | Cl | Cd | Cm | Cl/Cd
-9 | -0.7106 | 0.01581 | -0.0638 | -44.9462
-8.5 | -0.6504 | 0.01492 | -0.0656 | -43.5925
-8 | -0.5933 | 0.0136 | -0.0668 | -43.625
-7.5 | -0.5331 | 0.01216 | -0.0686 | -43.8405
-7 | -0.4702 | 0.01074 | -0.0708 | -43.7803
-6.5 | -0.4073 | 0.00931 | -0.0729 | -43.7487
-6 | -0.3521 | 0.00825 | -0.073 | -42.6788
-5.5 | -0.2939 | 0.00748 | -0.0737 | -39.2914
-5 | -0.2401 | 0.00655 | -0.0732 | -36.6565
-4.5 | -0.1854 | 0.00619 | -0.073 | -29.9515
-3.5 | -0.0768 | 0.00563 | -0.0721 | -13.6412
-3 | -0.0228 | 0.00531 | -0.0717 | -4.2938
-2.5 | 0.0314 | 0.00508 | -0.0714 | 6.1811
-2 | 0.0854 | 0.00479 | -0.0711 | 17.8288
-1.5 | 0.1393 | 0.00456 | -0.0708 | 30.5482
-1 | 0.1932 | 0.00431 | -0.0706 | 44.826
-0.5 | 0.2474 | 0.00423 | -0.0704 | 58.487
0 | 0.3013 | 0.00413 | -0.0701 | 72.954
0.5 | 0.3553 | 0.00418 | -0.0698 | 85
1 | 0.4096 | 0.00432 | -0.0696 | 94.8148
1.5 | 0.4627 | 0.00456 | -0.0691 | 101.4693
2.5 | 0.5686 | 0.00505 | -0.0681 | 112.5941
3 | 0.6183 | 0.00536 | -0.0668 | 115.3545
3.5 | 0.6728 | 0.00564 | -0.0666 | 119.2908
4 | 0.7247 | 0.00623 | -0.066 | 116.3242
4.5 | 0.7764 | 0.00685 | -0.0654 | 113.3431
5 | 0.828 | 0.00747 | -0.0648 | 110.8434
5.5 | 0.8802 | 0.00801 | -0.0643 | 109.8876
6 | 0.9315 | 0.00865 | -0.0636 | 107.6879
6.5 | 0.9829 | 0.00924 | -0.0629 | 106.3745
7 | 1.0343 | 0.00983 | -0.0622 | 105.2187
7.5 | 1.0836 | 0.01066 | -0.0612 | 101.651
8 | 1.1326 | 0.01151 | -0.0601 | 98.4014
8.5 | 1.1811 | 0.01236 | -0.059 | 95.5583
9 | 1.2285 | 0.01328 | -0.0578 | 92.5075
9.5 | 1.2736 | 0.01445 | -0.0563 | 88.1384
10 | 1.3176 | 0.01565 | -0.0546 | 84.1917
10.5 | 1.3615 | 0.01673 | -0.0531 | 81.3808
11 | 1.4015 | 0.01818 | -0.051 | 77.0902
11.5 | 1.4425 | 0.01933 | -0.0492 | 74.6249
12 | 1.4782 | 0.02089 | -0.0466 | 70.7611
12.5 | 1.4642 | 0.02639 | -0.0372 | 55.4831
13 | 1.477 | 0.02819 | -0.0315 | 52.3945
13.5 | 1.4925 | 0.02998 | -0.0271 | 49.7832
14 | 1.5005 | 0.03258 | -0.0229 | 46.0559
14.5 | 1.5004 | 0.0363 | -0.0194 | 41.3333
15 | 1.4745 | 0.04347 | -0.0176 | 33.9199
15.5 | 1.451 | 0.05228 | -0.0194 | 27.7544
16 | 1.401 | 0.06792 | -0.0274 | 20.6272
16.5 | 1.3206 | 0.09402 | -0.0436 | 14.0459
17 | 0.9758 | 0.21013 | -0.1061 | 4.6438
17.5 | 0.995 | 0.21436 | -0.1096 | 4.6417
18 | 1.0242 | 0.21383 | -0.1111 | 4.7898
19 | 1.0134 | 0.25487 | -0.1286 | 3.9761

## 59. Re 3M Mach 0.10 (1)
BIGFOIL.COM POLAR EXPORT
HN-374
HN-374 |  |  |  | Cl Max: | 1.045 | at alpha= | 8 | deg
JavaFoil+Calcfoil stall+Eppler ext transition |  |  |  | L/D Max: | 138.372 | at alpha= | 6.5 | deg
Re: | 3000000 |  |  | Cd Min: | 0.00559 | at alpha= | -1.5 | deg
Mach: | 0.1 |  |  | Cl=0 at alpha= | -2.8017 | deg
|  |  |  | @ Cl=0.1, Cd= | 0.0058103
|  |  |  | @ Cl=0.4, Cd= | 0.0061
|  |  |  | @ Cl=0.6, Cd= | 0.08647
alpha (deg) | Cl | Cd | Cm | Cl/Cd
-12.5 | -0.346 | 0.0825 | -0.029 | -4.198
-12 | -0.365 | 0.0777 | -0.029 | -4.696
-11.5 | -0.382 | 0.07347 | -0.029 | -5.198
-11 | -0.396 | 0.06936 | -0.029 | -5.713
-10.5 | -0.403 | 0.06551 | -0.028 | -6.147
-10 | -0.406 | 0.06204 | -0.028 | -6.539
-9.5 | -0.405 | 0.05821 | -0.029 | -6.961
-9 | -0.401 | 0.05358 | -0.032 | -7.492
-8.5 | -0.393 | 0.04942 | -0.034 | -7.954
-8 | -0.381 | 0.0447 | -0.037 | -8.524
-7.5 | -0.443 | 0.00773 | -0.063 | -57.289
-7 | -0.413 | 0.0075 | -0.064 | -55.105
-6.5 | -0.378 | 0.0078 | -0.064 | -48.42
-6 | -0.337 | 0.00755 | -0.064 | -44.639
-5.5 | -0.292 | 0.00733 | -0.065 | -39.841
-5 | -0.243 | 0.0071 | -0.065 | -34.25
-4.5 | -0.191 | 0.00689 | -0.065 | -27.737
-4 | -0.137 | 0.00674 | -0.066 | -20.281
-3.5 | -0.081 | 0.00663 | -0.066 | -12.152
-3 | -0.023 | 0.00655 | -0.066 | -3.549
-2.5 | 0.035 | 0.00578 | -0.067 | 6.035
-2 | 0.093 | 0.00584 | -0.067 | 15.994
-1.5 | 0.152 | 0.00559 | -0.067 | 27.186
-1 | 0.211 | 0.0059 | -0.068 | 35.717
-0.5 | 0.269 | 0.00619 | -0.068 | 43.511
0 | 0.328 | 0.00598 | -0.068 | 54.752
0.5 | 0.386 | 0.00603 | -0.069 | 64.048
1 | 0.444 | 0.00632 | -0.069 | 70.32
1.5 | 0.503 | 0.00621 | -0.069 | 80.998
2 | 0.561 | 0.00618 | -0.07 | 90.679
2.5 | 0.619 | 0.00615 | -0.07 | 100.666
3 | 0.676 | 0.00621 | -0.07 | 108.876
3.5 | 0.733 | 0.00628 | -0.071 | 116.637
4 | 0.787 | 0.00643 | -0.071 | 122.381
4.5 | 0.839 | 0.00681 | -0.071 | 123.285
5 | 0.889 | 0.00756 | -0.072 | 117.638
5.5 | 0.936 | 0.00753 | -0.072 | 124.224
6 | 0.976 | 0.0075 | -0.072 | 130.021
6.5 | 1.007 | 0.00727 | -0.072 | 138.372
7 | 1.029 | 0.00749 | -0.073 | 137.412
7.5 | 1.042 | 0.00774 | -0.073 | 134.622
8 | 1.045 | 0.00811 | -0.073 | 128.783
8.5 | 1.037 | 0.00833 | -0.073 | 124.534
9 | 1.019 | 0.00863 | -0.074 | 118.152
9.5 | 0.988 | 0.01251 | -0.074 | 78.99
10 | 0.949 | 0.01559 | -0.074 | 60.845
10.5 | 0.896 | 0.01715 | -0.073 | 52.223
11 | 0.802 | 0.02668 | -0.068 | 30.065
11.5 | 0.688 | 0.05871 | -0.054 | 11.712
12 | 0.63 | 0.07201 | -0.048 | 8.751
12.5 | 0.583 | 0.07996 | -0.045 | 7.289
13 | 0.539 | 0.08647 | -0.044 | 6.231

## 60. Re 3M Mach 0.10 (2)
BIGFOIL.COM POLAR EXPORT
HN-374
HN-374 |  |  |  | Cl Max: | 1.4526 | at alpha= | 13.5 | deg
XFOIL ncrit=9 |  |  |  | L/D Max: | 119.277 | at alpha= | 3.5 | deg
Re: | 3000000 |  |  | Cd Min: | 0.24813 | at alpha= | 18.5 | deg
Mach: | 0.1 |  |  | Cl=0 at alpha= | -2.7881 | deg
|  |  |  | @ Cl=0.1, Cd= | 0.0047493
|  |  |  | @ Cl=0.4, Cd= | 0.0043002
|  |  |  | @ Cl=0.6, Cd= | 0.0052455
alpha (deg) | Cl | Cd | Cm | Cl/Cd
-14 | -0.546 | 0.16077 | 0.0031 | -3.3962
-13.5 | -0.5344 | 0.15408 | 0.0006 | -3.4683
-13 | -0.5237 | 0.14723 | -0.002 | -3.557
-12.5 | -0.5142 | 0.13996 | -0.0046 | -3.6739
-12 | -0.5057 | 0.13258 | -0.0072 | -3.8143
-11.5 | -0.498 | 0.12484 | -0.0098 | -3.9891
-11 | -0.4883 | 0.11743 | -0.0125 | -4.1582
-10.5 | -0.4822 | 0.10983 | -0.0151 | -4.3904
-10 | -0.5205 | 0.0915 | -0.0216 | -5.6885
-9.5 | -0.5132 | 0.0859 | -0.0239 | -5.9744
-9 | -0.7147 | 0.01704 | -0.0645 | -41.9425
-8.5 | -0.6547 | 0.0155 | -0.0665 | -42.2387
-8 | -0.5971 | 0.01421 | -0.0676 | -42.0197
-7.5 | -0.5364 | 0.01274 | -0.0694 | -42.1036
-7 | -0.4731 | 0.01119 | -0.0716 | -42.2788
-6 | -0.3545 | 0.00843 | -0.0736 | -42.0522
-5.5 | -0.2959 | 0.00756 | -0.0742 | -39.1402
-5 | -0.2419 | 0.00663 | -0.0737 | -36.4857
-4.5 | -0.1868 | 0.00621 | -0.0734 | -30.0805
-4 | -0.132 | 0.00595 | -0.073 | -22.1849
-3.5 | -0.0775 | 0.00565 | -0.0724 | -13.7168
-3 | -0.0231 | 0.00534 | -0.072 | -4.3258
-2.5 | 0.0314 | 0.00509 | -0.0717 | 6.169
-2 | 0.0857 | 0.00481 | -0.0714 | 17.817
-1.5 | 0.1399 | 0.00458 | -0.0711 | 30.5459
-1 | 0.1941 | 0.00432 | -0.0709 | 44.9306
-0.5 | 0.2486 | 0.00425 | -0.0707 | 58.4941
0 | 0.3028 | 0.00414 | -0.0705 | 73.1401
0.5 | 0.3571 | 0.00419 | -0.0702 | 85.2267
1 | 0.4116 | 0.00433 | -0.0699 | 95.0577
1.5 | 0.4651 | 0.00458 | -0.0694 | 101.5502
2 | 0.5192 | 0.00476 | -0.069 | 109.0756
2.5 | 0.5717 | 0.00507 | -0.0683 | 112.7613
3 | 0.6217 | 0.00538 | -0.0671 | 115.5576
3.5 | 0.6763 | 0.00567 | -0.0667 | 119.2769
4 | 0.7285 | 0.00627 | -0.0662 | 116.1882
4.5 | 0.7805 | 0.00689 | -0.0655 | 113.2801
5 | 0.8326 | 0.00751 | -0.0649 | 110.8655
5.5 | 0.8852 | 0.00805 | -0.0643 | 109.9627
6 | 0.9367 | 0.00872 | -0.0636 | 107.4197
6.5 | 0.9884 | 0.00935 | -0.0628 | 105.7112
7 | 1.0404 | 0.00991 | -0.0621 | 104.9849
7.5 | 1.089 | 0.01093 | -0.0607 | 99.634
8 | 1.139 | 0.01169 | -0.0597 | 97.4337
8.5 | 1.1875 | 0.01262 | -0.0584 | 94.0967
9 | 1.2348 | 0.01364 | -0.057 | 90.5279
9.5 | 1.2793 | 0.01493 | -0.0552 | 85.6865
10 | 1.3227 | 0.01625 | -0.0533 | 81.3969
10.5 | 1.3666 | 0.01739 | -0.0515 | 78.5854
11 | 1.4058 | 0.01895 | -0.0491 | 74.1847
11.5 | 1.4455 | 0.02027 | -0.0469 | 71.3123
12 | 1.4343 | 0.02618 | -0.038 | 54.7861
12.5 | 1.4464 | 0.02814 | -0.0319 | 51.4001
13 | 1.4499 | 0.0308 | -0.0258 | 47.0747
13.5 | 1.4526 | 0.03392 | -0.0213 | 42.8243
14 | 1.4451 | 0.03853 | -0.018 | 37.5058
14.5 | 1.4228 | 0.04585 | -0.0172 | 31.0316
15 | 1.3787 | 0.05852 | -0.022 | 23.5595
15.5 | 1.3247 | 0.07711 | -0.0333 | 17.1794
16 | 1.2206 | 0.11109 | -0.0543 | 10.9875
16.5 | 0.9466 | 0.213 | -0.1059 | 4.4441
17 | 0.9589 | 0.22243 | -0.1108 | 4.311
17.5 | 0.9723 | 0.23137 | -0.1157 | 4.2024
18 | 0.9868 | 0.23988 | -0.1204 | 4.1137
18.5 | 1.0016 | 0.24813 | -0.1251 | 4.0366

## 61. Re 3M Mach 0.25 (1)
BIGFOIL.COM POLAR EXPORT
HN-374
HN-374 |  |  |  | Cl Max: | 1.027 | at alpha= | 7 | deg
JavaFoil+Calcfoil stall+Eppler ext transition |  |  |  | L/D Max: | 135.086 | at alpha= | 6.5 | deg
Re: | 3000000 |  |  | Cd Min: | 0.00566 | at alpha= | -1.5 | deg
Mach: | 0.25 |  |  | Cl=0 at alpha= | -2.8 | deg
|  |  |  | @ Cl=0.1, Cd= | 0.005912
|  |  |  | @ Cl=0.4, Cd= | 0.08272
|  |  |  | @ Cl=0.6, Cd= | 0.08272
alpha (deg) | Cl | Cd | Cm | Cl/Cd
-12 | -0.118 | 0.08048 | -0.03 | -1.463
-11.5 | -0.184 | 0.07478 | -0.03 | -2.458
-11 | -0.235 | 0.07006 | -0.031 | -3.352
-10.5 | -0.271 | 0.06597 | -0.031 | -4.101
-10 | -0.3 | 0.06206 | -0.031 | -4.837
-9.5 | -0.323 | 0.05885 | -0.03 | -5.489
-9 | -0.339 | 0.05513 | -0.031 | -6.153
-8.5 | -0.347 | 0.0523 | -0.03 | -6.633
-8 | -0.348 | 0.04854 | -0.032 | -7.164
-7.5 | -0.342 | 0.04354 | -0.037 | -7.863
-7 | -0.401 | 0.00773 | -0.065 | -51.944
-6.5 | -0.373 | 0.00746 | -0.066 | -50.042
-6 | -0.337 | 0.00773 | -0.066 | -43.664
-5.5 | -0.295 | 0.00742 | -0.066 | -39.75
-5 | -0.247 | 0.00723 | -0.067 | -34.162
-4.5 | -0.195 | 0.007 | -0.067 | -27.857
-4 | -0.14 | 0.00684 | -0.067 | -20.472
-3.5 | -0.083 | 0.00671 | -0.068 | -12.314
-3 | -0.024 | 0.00665 | -0.068 | -3.591
-2.5 | 0.036 | 0.00595 | -0.069 | 6.022
-2 | 0.096 | 0.00593 | -0.069 | 16.172
-1.5 | 0.156 | 0.00566 | -0.069 | 27.6
-1 | 0.216 | 0.00601 | -0.07 | 35.999
-0.5 | 0.277 | 0.00632 | -0.07 | 43.76
0 | 0.337 | 0.00615 | -0.07 | 54.781
0.5 | 0.397 | 0.00613 | -0.071 | 64.678
1 | 0.457 | 0.00643 | -0.071 | 71
1.5 | 0.516 | 0.00632 | -0.071 | 81.705
2 | 0.576 | 0.0063 | -0.072 | 91.501
2.5 | 0.636 | 0.00624 | -0.072 | 101.807
3 | 0.695 | 0.00634 | -0.072 | 109.62
3.5 | 0.752 | 0.00642 | -0.073 | 117.208
4 | 0.808 | 0.00661 | -0.073 | 122.185
4.5 | 0.861 | 0.00738 | -0.073 | 116.661
5 | 0.91 | 0.00774 | -0.073 | 117.654
5.5 | 0.956 | 0.00773 | -0.074 | 123.594
6 | 0.992 | 0.00774 | -0.074 | 128.202
6.5 | 1.016 | 0.00752 | -0.074 | 135.086
7 | 1.027 | 0.0078 | -0.075 | 131.592
7.5 | 1.023 | 0.00816 | -0.075 | 125.334
8 | 1.001 | 0.00854 | -0.075 | 117.285
8.5 | 0.962 | 0.00898 | -0.076 | 107.18
9 | 0.902 | 0.0147 | -0.075 | 61.323
9.5 | 0.817 | 0.01634 | -0.075 | 50.006
10 | 0.656 | 0.03594 | -0.064 | 18.258
10.5 | 0.528 | 0.06356 | -0.048 | 8.303
11 | 0.436 | 0.07032 | -0.045 | 6.194
11.5 | 0.338 | 0.07678 | -0.042 | 4.404
12 | 0.229 | 0.08272 | -0.041 | 2.766

## 62. Re 3M Mach 0.25 (2)
BIGFOIL.COM POLAR EXPORT
HN-374
HN-374 |  |  |  | Cl Max: | 1.36 | at alpha= | 10.5 | deg
XFOIL ncrit=9 |  |  |  | L/D Max: | 120.225 | at alpha= | 3.5 | deg
Re: | 3000000 |  |  | Cd Min: | 0.25017 | at alpha= | -20 | deg
Mach: | 0.25 |  |  | Cl=0 at alpha= | -2.7789 | deg
|  |  |  | @ Cl=0.1, Cd= | 0.0048436
|  |  |  | @ Cl=0.4, Cd= | 0.0043361
|  |  |  | @ Cl=0.6, Cd= | 0.0052535
alpha (deg) | Cl | Cd | Cm | Cl/Cd
-20 | -0.7241 | 0.25017 | 0.0433 | -2.8944
-19.5 | -0.7073 | 0.24358 | 0.0395 | -2.9038
-19 | -0.6903 | 0.23692 | 0.0358 | -2.9136
-18.5 | -0.6735 | 0.23017 | 0.0322 | -2.9261
-18 | -0.6567 | 0.22324 | 0.0287 | -2.9417
-17.5 | -0.6398 | 0.21607 | 0.0253 | -2.9611
-17 | -0.6238 | 0.209 | 0.0219 | -2.9847
-16.5 | -0.6083 | 0.20153 | 0.0185 | -3.0184
-16 | -0.5935 | 0.19422 | 0.0153 | -3.0558
-15.5 | -0.5796 | 0.18663 | 0.0122 | -3.1056
-15 | -0.5663 | 0.17872 | 0.009 | -3.1686
-14.5 | -0.5572 | 0.17032 | 0.006 | -3.2715
-14 | -0.5438 | 0.16384 | 0.0033 | -3.3191
-13.5 | -0.5314 | 0.15697 | 0.0007 | -3.3854
-13 | -0.5196 | 0.14995 | -0.002 | -3.4652
-12.5 | -0.5092 | 0.14265 | -0.0046 | -3.5696
-12 | -0.4996 | 0.13517 | -0.0072 | -3.6961
-11.5 | -0.4892 | 0.12736 | -0.0099 | -3.8411
-11 | -0.4804 | 0.12001 | -0.0124 | -4.003
-10.5 | -0.4734 | 0.11242 | -0.0149 | -4.211
-10 | -0.4688 | 0.10456 | -0.0174 | -4.4836
-9 | -0.5127 | 0.07917 | -0.0268 | -6.4759
-8.5 | -0.5487 | 0.06778 | -0.0308 | -8.0953
-7.5 | -0.5513 | 0.01781 | -0.0731 | -30.9545
-7 | -0.4876 | 0.01502 | -0.0754 | -32.4634
-6.5 | -0.4233 | 0.01179 | -0.0776 | -35.9033
-6 | -0.3671 | 0.00976 | -0.0772 | -37.6127
-5.5 | -0.3078 | 0.00825 | -0.0772 | -37.3091
-5 | -0.2501 | 0.00753 | -0.0768 | -33.2138
-4.5 | -0.1947 | 0.00637 | -0.0759 | -30.5651
-4 | -0.1378 | 0.00604 | -0.0753 | -22.8146
-3.5 | -0.0812 | 0.00575 | -0.0746 | -14.1217
-3 | -0.0249 | 0.00542 | -0.0741 | -4.5941
-2.5 | 0.0314 | 0.00516 | -0.0737 | 6.0853
-2 | 0.0874 | 0.0049 | -0.0733 | 17.8367
-1.5 | 0.1433 | 0.00465 | -0.0729 | 30.8172
-1 | 0.1991 | 0.0044 | -0.0727 | 45.25
-0.5 | 0.2554 | 0.00432 | -0.0724 | 59.1204
0 | 0.3111 | 0.00421 | -0.0722 | 73.8955
0.5 | 0.3671 | 0.00426 | -0.0718 | 86.1737
1 | 0.4233 | 0.00439 | -0.0715 | 96.4237
1.5 | 0.4784 | 0.00465 | -0.071 | 102.8817
2 | 0.5341 | 0.00485 | -0.0705 | 110.1237
2.5 | 0.5884 | 0.00518 | -0.0698 | 113.5907
3 | 0.6405 | 0.00551 | -0.0685 | 116.2432
3.5 | 0.6961 | 0.00579 | -0.0678 | 120.2245
4 | 0.7501 | 0.00641 | -0.0671 | 117.0203
4.5 | 0.804 | 0.00707 | -0.0662 | 113.7199
5 | 0.8578 | 0.00774 | -0.0653 | 110.8269
5.5 | 0.9122 | 0.00836 | -0.0644 | 109.1148
6 | 0.9662 | 0.00903 | -0.0634 | 106.9989
6.5 | 1.0201 | 0.00972 | -0.0622 | 104.9486
7 | 1.0731 | 0.01052 | -0.0608 | 102.0057
7.5 | 1.1225 | 0.0118 | -0.0586 | 95.1271
8 | 1.1718 | 0.01305 | -0.0565 | 89.7931
8.5 | 1.2178 | 0.01463 | -0.0538 | 83.2399
9 | 1.2614 | 0.01643 | -0.0509 | 76.7742
9.5 | 1.2985 | 0.01889 | -0.047 | 68.7401
10 | 1.332 | 0.02151 | -0.0429 | 61.9247
10.5 | 1.36 | 0.02429 | -0.0383 | 55.9901
11 | 1.3538 | 0.02879 | -0.0296 | 47.0233
11.5 | 1.3173 | 0.0347 | -0.02 | 37.9625
12 | 1.2842 | 0.04184 | -0.016 | 30.6931
12.5 | 1.2413 | 0.05277 | -0.0185 | 23.5228
13 | 1.2116 | 0.06585 | -0.0265 | 18.3994
13.5 | 1.1763 | 0.08378 | -0.0389 | 14.0403
14 | 1.1452 | 0.10191 | -0.0496 | 11.2374
14.5 | 1.1083 | 0.12087 | -0.0601 | 9.1694
15 | 1.0549 | 0.14482 | -0.0738 | 7.2842
15.5 | 0.9745 | 0.18234 | -0.094 | 5.3444

## 63. Re 3M Mach 0.50 (1)
BIGFOIL.COM POLAR EXPORT
HN-374
HN-374 |  |  |  | Cl Max: | 1.24 | at alpha= | 20 | deg
JavaFoil+Calcfoil stall+Eppler ext transition |  |  |  | L/D Max: | 119.215 | at alpha= | 4 | deg
Re: | 3000000 |  |  | Cd Min: | 0.00588 | at alpha= | -1 | deg
Mach: | 0.5 |  |  | Cl=0 at alpha= | -2.7985 | deg
|  |  |  | @ Cl=0.1, Cd= | 0.0060855
|  |  |  | @ Cl=0.4, Cd= | 0.0066478
|  |  |  | @ Cl=0.6, Cd= | 0.0068691
alpha (deg) | Cl | Cd | Cm | Cl/Cd
-20 | -0.889 | 0.16915 | -0.036 | -5.255
-19.5 | -0.864 | 0.16126 | -0.035 | -5.355
-19 | -0.838 | 0.15535 | -0.035 | -5.396
-18.5 | -0.813 | 0.15126 | -0.035 | -5.377
-18 | -0.789 | 0.14666 | -0.036 | -5.377
-17.5 | -0.764 | 0.14372 | -0.036 | -5.319
-17 | -0.737 | 0.13806 | -0.035 | -5.341
-16.5 | -0.711 | 0.15163 | -0.034 | -4.692
-16 | -0.687 | 0.1291 | -0.035 | -5.32
-15.5 | -0.662 | 0.12519 | -0.035 | -5.286
-15 | -0.637 | 0.1235 | -0.036 | -5.157
-14.5 | -0.61 | 0.11361 | -0.034 | -5.37
-14 | -0.584 | 0.10999 | -0.034 | -5.314
-13.5 | -0.559 | 0.10635 | -0.034 | -5.257
-13 | -0.534 | 0.10282 | -0.034 | -5.19
-12.5 | -0.508 | 0.09813 | -0.034 | -5.173
-12 | -0.482 | 0.08671 | -0.033 | -5.556
-11.5 | -0.456 | 0.0782 | -0.034 | -5.834
-11 | -0.431 | 0.07186 | -0.034 | -5.992
-10.5 | -0.405 | 0.06626 | -0.034 | -6.111
-10 | -0.378 | 0.07061 | -0.033 | -5.359
-9.5 | -0.352 | 0.09328 | -0.031 | -3.773
-9 | -0.327 | 0.057 | -0.035 | -5.739
-8.5 | -0.3 | 0.05777 | -0.033 | -5.2
-8 | -0.274 | 0.05478 | -0.031 | -5.003
-7.5 | -0.248 | 0.04874 | -0.035 | -5.098
-7 | -0.225 | 0.04241 | -0.042 | -5.296
-6.5 | -0.196 | 0.04374 | -0.034 | -4.48
-6 | -0.17 | 0.04051 | -0.035 | -4.19
-5.5 | -0.145 | 0.03523 | -0.044 | -4.121
-5 | -0.236 | 0.00786 | -0.075 | -30.069
-4.5 | -0.205 | 0.0076 | -0.075 | -26.918
-4 | -0.152 | 0.00734 | -0.075 | -20.695
-3.5 | -0.091 | 0.00711 | -0.076 | -12.817
-3 | -0.027 | 0.00692 | -0.076 | -3.832
-2.5 | 0.04 | 0.00639 | -0.077 | 6.251
-2 | 0.107 | 0.00605 | -0.077 | 17.724
-1.5 | 0.175 | 0.0061 | -0.077 | 28.633
-1 | 0.242 | 0.00588 | -0.078 | 41.142
-0.5 | 0.309 | 0.00679 | -0.078 | 45.513
0 | 0.376 | 0.00668 | -0.079 | 56.322
0.5 | 0.443 | 0.00659 | -0.079 | 67.224
1 | 0.51 | 0.00668 | -0.079 | 76.349
1.5 | 0.577 | 0.0069 | -0.08 | 83.586
2 | 0.644 | 0.00681 | -0.08 | 94.461
2.5 | 0.71 | 0.0069 | -0.08 | 102.909
3 | 0.775 | 0.00697 | -0.081 | 111.163
3.5 | 0.838 | 0.00716 | -0.081 | 117.006
4 | 0.896 | 0.00752 | -0.081 | 119.215
4.5 | 0.947 | 0.00842 | -0.082 | 112.513
5 | 0.987 | 0.00869 | -0.082 | 113.506
5.5 | 1.005 | 0.00886 | -0.082 | 113.385
6 | 0.944 | 0.00911 | -0.083 | 103.688
6.5 | 0.622 | 0.00921 | -0.083 | 67.504
7 | 0.653 | 0.01451 | -0.083 | 44.995
7.5 | 0.561 | 0.0493 | -0.05 | 11.382
8 | 0.714 | 0.01665 | -0.083 | 42.863
8.5 | 0.608 | 0.06052 | -0.04 | 10.054
9 | 0.644 | 0.05754 | -0.051 | 11.19
9.5 | 0.662 | 0.06877 | -0.04 | 9.632
10 | 0.689 | 0.08179 | -0.04 | 8.425
10.5 | 0.716 | 0.0843 | -0.041 | 8.498
11 | 0.743 | 0.08932 | -0.041 | 8.323
11.5 | 0.772 | 0.09315 | -0.043 | 8.285
12 | 0.799 | 0.09702 | -0.044 | 8.233
12.5 | 0.826 | 0.10045 | -0.044 | 8.22
13 | 0.853 | 0.10528 | -0.044 | 8.102
13.5 | 0.883 | 0.11202 | -0.048 | 7.88
14 | 0.908 | 0.11393 | -0.046 | 7.971
14.5 | 0.936 | 0.11725 | -0.047 | 7.98
15 | 0.966 | 0.12419 | -0.05 | 7.779
15.5 | 0.991 | 0.12747 | -0.049 | 7.778
16 | 1.019 | 0.13136 | -0.05 | 7.755
16.5 | 1.046 | 0.13467 | -0.05 | 7.768
17 | 1.077 | 0.14056 | -0.053 | 7.661
17.5 | 1.102 | 0.14295 | -0.052 | 7.711
18 | 1.129 | 0.14872 | -0.053 | 7.592
18.5 | 1.157 | 0.15272 | -0.053 | 7.573
19 | 1.186 | 0.15873 | -0.055 | 7.47
19.5 | 1.216 | 0.16436 | -0.056 | 7.402
20 | 1.24 | 0.1684 | -0.055 | 7.362

## 64. Re 3M Mach 0.50 (2)
BIGFOIL.COM POLAR EXPORT
HN-374
HN-374 |  |  |  | Cl Max: | 1.1895 | at alpha= | 20 | deg
XFOIL ncrit=9 |  |  |  | L/D Max: | 452.581 | at alpha= | -0.5 | deg
Re: | 3000000 |  |  | Cd Min: | 0.3134 | at alpha= | 20 | deg
Mach: | 0.5 |  |  | Cl=0 at alpha= | -2.7062 | deg
|  |  |  | @ Cl=0.1, Cd= | 0.00071401
|  |  |  | @ Cl=0.4, Cd= | 0.0045332
|  |  |  | @ Cl=0.6, Cd= | 0.0052606
alpha (deg) | Cl | Cd | Cm | Cl/Cd
-20 | -0.5754 | 0.23188 | 0.0395 | -2.4815
-19.5 | -0.56 | 0.22432 | 0.0353 | -2.4964
-19 | -0.5448 | 0.21694 | 0.0311 | -2.5113
-18.5 | -0.5296 | 0.20967 | 0.0269 | -2.5259
-18 | -0.5144 | 0.20252 | 0.0227 | -2.54
-17.5 | -0.4992 | 0.19553 | 0.0186 | -2.5531
-17 | -0.4842 | 0.18854 | 0.0145 | -2.5682
-16.5 | -0.4694 | 0.18175 | 0.0104 | -2.5827
-16 | -0.455 | 0.17495 | 0.0064 | -2.6007
-15.5 | -0.4429 | 0.16792 | 0.0024 | -2.6376
-15 | -0.4277 | 0.16235 | -0.0013 | -2.6344
-14.5 | -0.4134 | 0.1566 | -0.005 | -2.6398
-14 | -0.4003 | 0.15083 | -0.0085 | -2.654
-13.5 | -0.3882 | 0.14515 | -0.0119 | -2.6745
-13 | -0.3809 | 0.14044 | -0.015 | -2.7122
-12.5 | -0.3706 | 0.13421 | -0.0178 | -2.7613
-12 | -0.3609 | 0.12764 | -0.0202 | -2.8275
-11.5 | -0.353 | 0.12088 | -0.0223 | -2.9203
-11 | -0.3472 | 0.114 | -0.0239 | -3.0456
-10.5 | -0.3432 | 0.10687 | -0.0253 | -3.2114
-10 | -0.3446 | 0.09913 | -0.0266 | -3.4762
-9.5 | -0.3458 | 0.09098 | -0.0279 | -3.8008
-9 | -0.3489 | 0.08259 | -0.0291 | -4.2245
-8.5 | -0.3542 | 0.0742 | -0.0301 | -4.7736
-7.5 | -0.3609 | 0.0546 | -0.0383 | -6.6099
-7 | -0.359 | 0.04327 | -0.0476 | -8.2967
-6.5 | -0.3586 | 0.02986 | -0.0685 | -12.0094
-6 | -0.3409 | 0.01624 | -0.084 | -20.9914
-5.5 | -0.3195 | 0.00744 | -0.0871 | -42.9435
-5 | -0.2883 | 0.00256 | -0.0859 | -112.6172
-4.5 | -0.2312 | 0.0014 | -0.0842 | -165.1429
-4 | -0.1682 | 0.00102 | -0.0825 | -164.902
-3.5 | -0.103 | 0.0009 | -0.0813 | -114.4444
-3 | -0.0379 | 0.00083 | -0.0803 | -45.6627
-2.5 | 0.0266 | 0.00077 | -0.0796 | 34.5455
-2 | 0.0905 | 0.00072 | -0.0791 | 125.6944
-1.5 | 0.1539 | 0.00068 | -0.0787 | 226.3235
-1 | 0.2173 | 0.00064 | -0.0785 | 339.5312
-0.5 | 0.2806 | 0.00062 | -0.0782 | 452.5806
0 | 0.3477 | 0.0045 | -0.0795 | 77.2667
0.5 | 0.4107 | 0.00454 | -0.079 | 90.4626
1 | 0.4741 | 0.00471 | -0.0784 | 100.6582
1.5 | 0.5367 | 0.00498 | -0.0776 | 107.7711
2 | 0.5999 | 0.00526 | -0.0767 | 114.0494
2.5 | 0.662 | 0.00565 | -0.0756 | 117.1681
3 | 0.7225 | 0.00606 | -0.0738 | 119.2244
3.5 | 0.7784 | 0.00637 | -0.0707 | 122.1978
4 | 0.8457 | 0.00707 | -0.07 | 119.6181
4.5 | 0.9078 | 0.00788 | -0.068 | 115.203
5 | 0.9698 | 0.00878 | -0.0655 | 110.4556
5.5 | 1.0333 | 0.00966 | -0.0626 | 106.9669
6 | 1.0927 | 0.01109 | -0.0583 | 98.5302
6.5 | 1.1396 | 0.01373 | -0.0516 | 83.0007
7 | 1.167 | 0.01842 | -0.0428 | 63.355
7.5 | 1.1683 | 0.02498 | -0.033 | 46.7694
8 | 1.1397 | 0.03109 | -0.0219 | 36.6581
8.5 | 1.1021 | 0.0384 | -0.016 | 28.7005
9 | 1.0636 | 0.04838 | -0.0181 | 21.9843
9.5 | 1.0312 | 0.06178 | -0.0277 | 16.6915
10 | 1.0041 | 0.0785 | -0.0405 | 12.7911
10.5 | 0.9808 | 0.09447 | -0.0499 | 10.3821
11 | 0.9618 | 0.10928 | -0.0588 | 8.8012
11.5 | 0.9492 | 0.12343 | -0.0673 | 7.6902
12 | 0.9412 | 0.13751 | -0.0756 | 6.8446
12.5 | 0.9391 | 0.15111 | -0.0835 | 6.2147
13 | 0.939 | 0.16515 | -0.0915 | 5.6857
13.5 | 0.9483 | 0.17724 | -0.098 | 5.3504
14 | 0.9597 | 0.1893 | -0.1045 | 5.0697
14.5 | 0.9729 | 0.20114 | -0.1109 | 4.8369
15 | 0.9884 | 0.21251 | -0.117 | 4.6511
15.5 | 1.0056 | 0.22349 | -0.123 | 4.4995
16 | 1.0238 | 0.23393 | -0.1288 | 4.3765
16.5 | 1.0418 | 0.2441 | -0.1346 | 4.2679
17 | 1.062 | 0.25412 | -0.1403 | 4.1791
17.5 | 1.0824 | 0.26398 | -0.1459 | 4.1003
18 | 1.1033 | 0.27377 | -0.1516 | 4.03
18.5 | 1.1243 | 0.28348 | -0.1573 | 3.9661
19 | 1.1455 | 0.2932 | -0.163 | 3.9069
19.5 | 1.1668 | 0.30305 | -0.1688 | 3.8502
20 | 1.1895 | 0.3134 | -0.1746 | 3.7955

## 65. Re 4M Mach 0.00 (1)
BIGFOIL.COM POLAR EXPORT
HN-374
HN-374 |  |  |  | Cl Max: | 1.049 | at alpha= | 8 | deg
JavaFoil+Calcfoil stall+Eppler ext transition |  |  |  | L/D Max: | 147.134 | at alpha= | 7 | deg
Re: | 4000000 |  |  | Cd Min: | 0.00573 | at alpha= | -1.5 | deg
Mach: | 0 |  |  | Cl=0 at alpha= | -2.8017 | deg
|  |  |  | @ Cl=0.1, Cd= | 0.0058883
|  |  |  | @ Cl=0.4, Cd= | 0.0065138
|  |  |  | @ Cl=0.6, Cd= | 0.07538
alpha (deg) | Cl | Cd | Cm | Cl/Cd
-13.5 | -0.34 | 0.08936 | -0.03 | -3.806
-13 | -0.358 | 0.08375 | -0.031 | -4.271
-12.5 | -0.374 | 0.0795 | -0.031 | -4.708
-12 | -0.39 | 0.07491 | -0.031 | -5.207
-11.5 | -0.404 | 0.07108 | -0.031 | -5.681
-11 | -0.415 | 0.06683 | -0.031 | -6.214
-10.5 | -0.418 | 0.06375 | -0.031 | -6.563
-10 | -0.419 | 0.05962 | -0.032 | -7.033
-9.5 | -0.417 | 0.05502 | -0.034 | -7.586
-9 | -0.415 | 0.04758 | -0.039 | -8.726
-8.5 | -0.49 | 0.00771 | -0.062 | -63.585
-8 | -0.471 | 0.00776 | -0.062 | -60.674
-7.5 | -0.445 | 0.00745 | -0.063 | -59.774
-7 | -0.414 | 0.00777 | -0.063 | -53.318
-6.5 | -0.378 | 0.0075 | -0.064 | -50.38
-6 | -0.337 | 0.00727 | -0.064 | -46.349
-5.5 | -0.291 | 0.00708 | -0.064 | -41.165
-5 | -0.242 | 0.00687 | -0.065 | -35.258
-4.5 | -0.19 | 0.00675 | -0.065 | -28.19
-4 | -0.136 | 0.00661 | -0.065 | -20.595
-3.5 | -0.08 | 0.00652 | -0.066 | -12.303
-3 | -0.023 | 0.00647 | -0.066 | -3.578
-2.5 | 0.035 | 0.00585 | -0.066 | 5.932
-2 | 0.093 | 0.00591 | -0.067 | 15.732
-1.5 | 0.151 | 0.00573 | -0.067 | 26.385
-1 | 0.21 | 0.00601 | -0.067 | 34.865
-0.5 | 0.268 | 0.00642 | -0.068 | 41.752
0 | 0.326 | 0.00624 | -0.068 | 52.245
0.5 | 0.384 | 0.00658 | -0.068 | 58.362
1 | 0.442 | 0.00634 | -0.069 | 69.749
1.5 | 0.5 | 0.00626 | -0.069 | 79.957
2 | 0.558 | 0.00613 | -0.069 | 91.011
2.5 | 0.616 | 0.00617 | -0.07 | 99.766
3 | 0.673 | 0.00615 | -0.07 | 109.478
3.5 | 0.729 | 0.00621 | -0.07 | 117.346
4 | 0.783 | 0.00635 | -0.071 | 123.317
4.5 | 0.835 | 0.00664 | -0.071 | 125.861
5 | 0.885 | 0.00728 | -0.071 | 121.585
5.5 | 0.932 | 0.00725 | -0.071 | 128.52
6 | 0.972 | 0.00723 | -0.072 | 134.49
6.5 | 1.004 | 0.00711 | -0.072 | 141.207
7 | 1.028 | 0.00699 | -0.072 | 147.134
7.5 | 1.043 | 0.0073 | -0.073 | 142.866
8 | 1.049 | 0.00765 | -0.073 | 137.055
8.5 | 1.045 | 0.00784 | -0.073 | 133.313
9 | 1.032 | 0.00814 | -0.073 | 126.811
9.5 | 1.01 | 0.00843 | -0.074 | 119.817
10 | 0.978 | 0.01238 | -0.074 | 78.949
10.5 | 0.939 | 0.01523 | -0.074 | 61.651
11 | 0.89 | 0.01667 | -0.073 | 53.365
11.5 | 0.816 | 0.02199 | -0.07 | 37.12
12 | 0.749 | 0.0297 | -0.067 | 25.217
12.5 | 0.65 | 0.06114 | -0.056 | 10.632
13 | 0.597 | 0.07538 | -0.051 | 7.923

## 66. Re 4M Mach 0.00 (2)
BIGFOIL.COM POLAR EXPORT
HN-374
HN-374 |  |  |  | Cl Max: | 1.6211 | at alpha= | 15.5 | deg
XFOIL ncrit=9 |  |  |  | L/D Max: | 120.714 | at alpha= | 4 | deg
Re: | 4000000 |  |  | Cd Min: | 0.15012 | at alpha= | 18.5 | deg
Mach: | 0 |  |  | Cl=0 at alpha= | -2.7721 | deg
|  |  |  | @ Cl=0.1, Cd= | 0.0047281
|  |  |  | @ Cl=0.4, Cd= | 0.0043401
|  |  |  | @ Cl=0.6, Cd= | 0.0052633
alpha (deg) | Cl | Cd | Cm | Cl/Cd
-13 | -1.0389 | 0.03262 | -0.0645 | -31.8486
-12.5 | -1.0449 | 0.02687 | -0.0613 | -38.8872
-12 | -1.0268 | 0.02329 | -0.0583 | -44.0876
-11.5 | -0.9869 | 0.02138 | -0.0574 | -46.16
-11 | -0.9328 | 0.01934 | -0.0594 | -48.2316
-10.5 | -0.8753 | 0.0181 | -0.0612 | -48.3591
-10 | -0.8154 | 0.01747 | -0.063 | -46.6743
-9 | -0.6972 | 0.01356 | -0.0677 | -51.4159
-8.5 | -0.6446 | 0.01175 | -0.0682 | -54.8596
-8 | -0.5848 | 0.0107 | -0.0697 | -54.6542
-7.5 | -0.5224 | 0.00974 | -0.0716 | -53.6345
-7 | -0.4609 | 0.00881 | -0.0733 | -52.3156
-6.5 | -0.406 | 0.00788 | -0.0734 | -51.5228
-6 | -0.3501 | 0.00711 | -0.0735 | -49.2405
-5.5 | -0.2961 | 0.00655 | -0.0731 | -45.2061
-5 | -0.2417 | 0.00628 | -0.0728 | -38.4873
-4.5 | -0.1879 | 0.00582 | -0.0723 | -32.2852
-4 | -0.1337 | 0.00561 | -0.0719 | -23.8324
-3.5 | -0.0792 | 0.00542 | -0.0715 | -14.6125
-3 | -0.0248 | 0.00517 | -0.0712 | -4.7969
-2.5 | 0.0296 | 0.00496 | -0.0709 | 5.9677
-2 | 0.084 | 0.00479 | -0.0707 | 17.5365
-1.5 | 0.1383 | 0.00458 | -0.0705 | 30.1965
-1 | 0.1926 | 0.00439 | -0.0704 | 43.8724
-0.5 | 0.2471 | 0.00432 | -0.0703 | 57.1991
0 | 0.3012 | 0.00425 | -0.0701 | 70.8706
0.5 | 0.3556 | 0.00425 | -0.0699 | 83.6706
1 | 0.4098 | 0.00436 | -0.0697 | 93.9908
1.5 | 0.4636 | 0.00459 | -0.0694 | 101.0022
2 | 0.518 | 0.00475 | -0.0692 | 109.0526
2.5 | 0.5705 | 0.00513 | -0.0686 | 111.2086
3 | 0.6236 | 0.00537 | -0.0682 | 116.1266
3.5 | 0.6742 | 0.00565 | -0.0671 | 119.3274
4 | 0.7267 | 0.00602 | -0.0665 | 120.7143
4.5 | 0.7787 | 0.00661 | -0.066 | 117.8064
5 | 0.831 | 0.00716 | -0.0654 | 116.0615
5.5 | 0.8835 | 0.00767 | -0.065 | 115.189
6 | 0.9353 | 0.00824 | -0.0644 | 113.5073
6.5 | 0.9873 | 0.00878 | -0.0638 | 112.4487
7 | 1.0392 | 0.00929 | -0.0632 | 111.8622
7.5 | 1.09 | 0.00993 | -0.0624 | 109.7684
8 | 1.1407 | 0.01054 | -0.0617 | 108.2258
8.5 | 1.1902 | 0.01128 | -0.0608 | 105.5142
9 | 1.2389 | 0.01206 | -0.0598 | 102.728
9.5 | 1.2861 | 0.01297 | -0.0586 | 99.1596
10 | 1.3325 | 0.01392 | -0.0573 | 95.7256
10.5 | 1.3781 | 0.01488 | -0.0559 | 92.6142
11 | 1.4203 | 0.01616 | -0.0541 | 87.8899
11.5 | 1.4564 | 0.018 | -0.0514 | 80.9111
12 | 1.479 | 0.02103 | -0.0468 | 70.3281
12.5 | 1.5177 | 0.02205 | -0.0448 | 68.8299
13 | 1.5525 | 0.02323 | -0.0422 | 66.8317
13.5 | 1.5836 | 0.02425 | -0.039 | 65.3031
14 | 1.6032 | 0.02552 | -0.034 | 62.8213
14.5 | 1.6188 | 0.0272 | -0.0292 | 59.5147
15 | 1.6195 | 0.03014 | -0.0238 | 53.7326
15.5 | 1.6211 | 0.03349 | -0.0199 | 48.4055
16 | 1.6108 | 0.03852 | -0.0171 | 41.8172
16.5 | 1.5951 | 0.0452 | -0.0166 | 35.2898
17 | 1.5711 | 0.05444 | -0.0192 | 28.8593
17.5 | 1.528 | 0.06883 | -0.0264 | 22.1996
18 | 1.4171 | 0.10051 | -0.0458 | 14.0991
18.5 | 1.2527 | 0.15012 | -0.0762 | 8.3447

## 67. Re 4M Mach 0.10 (1)
BIGFOIL.COM POLAR EXPORT
HN-374
HN-374 |  |  |  | Cl Max: | 1.045 | at alpha= | 8 | deg
JavaFoil+Calcfoil stall+Eppler ext transition |  |  |  | L/D Max: | 146.335 | at alpha= | 7 | deg
Re: | 4000000 |  |  | Cd Min: | 0.00574 | at alpha= | -1.5 | deg
Mach: | 0.1 |  |  | Cl=0 at alpha= | -2.8017 | deg
|  |  |  | @ Cl=0.1, Cd= | 0.0059339
|  |  |  | @ Cl=0.4, Cd= | 0.0065421
|  |  |  | @ Cl=0.6, Cd= | 0.07919
alpha (deg) | Cl | Cd | Cm | Cl/Cd
-13.5 | -0.308 | 0.08987 | -0.03 | -3.422
-13 | -0.327 | 0.08489 | -0.03 | -3.858
-12.5 | -0.347 | 0.08023 | -0.03 | -4.326
-12 | -0.366 | 0.07554 | -0.031 | -4.842
-11.5 | -0.383 | 0.07132 | -0.031 | -5.37
-11 | -0.397 | 0.06739 | -0.031 | -5.897
-10.5 | -0.404 | 0.06382 | -0.031 | -6.329
-10 | -0.407 | 0.06026 | -0.031 | -6.754
-9.5 | -0.407 | 0.05574 | -0.033 | -7.309
-9 | -0.411 | 0.04561 | -0.041 | -9.002
-8.5 | -0.483 | 0.00874 | -0.062 | -55.325
-8 | -0.467 | 0.00781 | -0.063 | -59.75
-7.5 | -0.443 | 0.00748 | -0.063 | -59.214
-7 | -0.413 | 0.00726 | -0.064 | -56.937
-6.5 | -0.378 | 0.0075 | -0.064 | -50.387
-6 | -0.337 | 0.00727 | -0.064 | -46.389
-5.5 | -0.292 | 0.00708 | -0.065 | -41.263
-5 | -0.243 | 0.00686 | -0.065 | -35.416
-4.5 | -0.191 | 0.00675 | -0.065 | -28.319
-4 | -0.137 | 0.00666 | -0.066 | -20.547
-3.5 | -0.081 | 0.00651 | -0.066 | -12.378
-3 | -0.023 | 0.00646 | -0.066 | -3.6
-2.5 | 0.035 | 0.00586 | -0.067 | 5.957
-2 | 0.093 | 0.00596 | -0.067 | 15.685
-1.5 | 0.152 | 0.00574 | -0.067 | 26.488
-1 | 0.211 | 0.00602 | -0.068 | 35.024
-0.5 | 0.269 | 0.00644 | -0.068 | 41.796
0 | 0.328 | 0.00626 | -0.068 | 52.347
0.5 | 0.386 | 0.0066 | -0.069 | 58.483
1 | 0.444 | 0.00636 | -0.069 | 69.873
1.5 | 0.503 | 0.00627 | -0.069 | 80.139
2 | 0.561 | 0.00615 | -0.07 | 91.199
2.5 | 0.619 | 0.00619 | -0.07 | 99.956
3 | 0.676 | 0.00617 | -0.07 | 109.629
3.5 | 0.733 | 0.00623 | -0.071 | 117.506
4 | 0.787 | 0.00637 | -0.071 | 123.496
4.5 | 0.839 | 0.00667 | -0.071 | 125.785
5 | 0.889 | 0.00731 | -0.072 | 121.654
5.5 | 0.936 | 0.00728 | -0.072 | 128.496
6 | 0.976 | 0.00726 | -0.072 | 134.307
6.5 | 1.007 | 0.00715 | -0.072 | 140.774
7 | 1.029 | 0.00703 | -0.073 | 146.335
7.5 | 1.042 | 0.00737 | -0.073 | 141.283
8 | 1.045 | 0.00773 | -0.073 | 135.185
8.5 | 1.037 | 0.00793 | -0.073 | 130.705
9 | 1.019 | 0.00823 | -0.074 | 123.799
9.5 | 0.992 | 0.00854 | -0.074 | 116.216
10 | 0.953 | 0.01464 | -0.074 | 65.06
10.5 | 0.908 | 0.01557 | -0.074 | 58.304
11 | 0.848 | 0.01747 | -0.073 | 48.577
11.5 | 0.772 | 0.02313 | -0.07 | 33.374
12 | 0.663 | 0.04971 | -0.06 | 13.334
12.5 | 0.594 | 0.06953 | -0.052 | 8.548
13 | 0.545 | 0.07919 | -0.049 | 6.884

## 68. Re 4M Mach 0.10 (2)
BIGFOIL.COM POLAR EXPORT
HN-374
HN-374 |  |  |  | Cl Max: | 1.575 | at alpha= | 14 | deg
XFOIL ncrit=9 |  |  |  | L/D Max: | 120.977 | at alpha= | 4 | deg
Re: | 4000000 |  |  | Cd Min: | 0.17705 | at alpha= | 18 | deg
Mach: | 0.1 |  |  | Cl=0 at alpha= | -2.7706 | deg
|  |  |  | @ Cl=0.1, Cd= | 0.0047396
|  |  |  | @ Cl=0.4, Cd= | 0.004346
|  |  |  | @ Cl=0.6, Cd= | 0.0052641
alpha (deg) | Cl | Cd | Cm | Cl/Cd
-11.5 | -0.8889 | 0.0385 | -0.0593 | -23.0883
-11 | -0.928 | 0.02454 | -0.0592 | -37.8158
-10.5 | -0.8795 | 0.02008 | -0.062 | -43.7998
-10 | -0.8214 | 0.01845 | -0.064 | -44.5203
-9.5 | -0.7597 | 0.01769 | -0.0659 | -42.9452
-9 | -0.6969 | 0.01696 | -0.0681 | -41.0908
-8.5 | -0.649 | 0.01237 | -0.0691 | -52.4656
-8 | -0.5891 | 0.01111 | -0.0705 | -53.0243
-7.5 | -0.5261 | 0.01011 | -0.0724 | -52.0376
-7 | -0.464 | 0.00912 | -0.0741 | -50.8772
-6.5 | -0.4088 | 0.00809 | -0.0741 | -50.5315
-6 | -0.3526 | 0.00724 | -0.0741 | -48.7017
-5.5 | -0.2983 | 0.00661 | -0.0737 | -45.1286
-5 | -0.2435 | 0.0063 | -0.0733 | -38.6508
-4.5 | -0.1893 | 0.00584 | -0.0727 | -32.4144
-4 | -0.1347 | 0.00562 | -0.0723 | -23.968
-3.5 | -0.0798 | 0.00544 | -0.0719 | -14.6691
-3 | -0.0251 | 0.00519 | -0.0716 | -4.8362
-2.5 | 0.0296 | 0.00498 | -0.0713 | 5.9438
-2 | 0.0843 | 0.0048 | -0.071 | 17.5625
-1.5 | 0.1389 | 0.00459 | -0.0709 | 30.2614
-1 | 0.1935 | 0.0044 | -0.0707 | 43.9773
-0.5 | 0.2484 | 0.00433 | -0.0706 | 57.3672
0 | 0.3028 | 0.00426 | -0.0704 | 71.0798
0.5 | 0.3574 | 0.00426 | -0.0702 | 83.8967
1 | 0.4119 | 0.00437 | -0.07 | 94.2563
1.5 | 0.4661 | 0.0046 | -0.0697 | 101.3261
2 | 0.5207 | 0.00476 | -0.0695 | 109.3908
2.5 | 0.5735 | 0.00514 | -0.0689 | 111.5759
3 | 0.6269 | 0.00539 | -0.0684 | 116.308
3.5 | 0.678 | 0.00567 | -0.0674 | 119.5767
4 | 0.7307 | 0.00604 | -0.0667 | 120.9768
4.5 | 0.783 | 0.00664 | -0.0661 | 117.9217
5 | 0.8357 | 0.00719 | -0.0656 | 116.2309
5.5 | 0.8885 | 0.00771 | -0.065 | 115.2399
6 | 0.9408 | 0.0083 | -0.0644 | 113.3494
6.5 | 0.9932 | 0.00883 | -0.0637 | 112.4802
7 | 1.0451 | 0.00941 | -0.063 | 111.0627
7.5 | 1.0967 | 0.01003 | -0.0622 | 109.342
8 | 1.1475 | 0.01069 | -0.0613 | 107.3433
8.5 | 1.1971 | 0.01148 | -0.0602 | 104.277
9 | 1.246 | 0.01233 | -0.0591 | 101.0543
9.5 | 1.2931 | 0.01333 | -0.0576 | 97.0068
10 | 1.3393 | 0.01437 | -0.0561 | 93.2011
10.5 | 1.3845 | 0.01544 | -0.0545 | 89.6697
11 | 1.4244 | 0.01703 | -0.0521 | 83.6406
11.5 | 1.4481 | 0.02023 | -0.0474 | 71.5818
12 | 1.4854 | 0.0216 | -0.0449 | 68.7685
12.5 | 1.5215 | 0.02286 | -0.0423 | 66.5573
13 | 1.5503 | 0.02439 | -0.0386 | 63.5629
13.5 | 1.5668 | 0.02592 | -0.0329 | 60.4475
14 | 1.575 | 0.02814 | -0.0271 | 55.9701
14.5 | 1.5726 | 0.03147 | -0.0216 | 49.9714
15 | 1.5578 | 0.03648 | -0.0173 | 42.7029
15.5 | 1.5339 | 0.04363 | -0.0159 | 35.157
16 | 1.5004 | 0.05399 | -0.0186 | 27.7903
16.5 | 1.4547 | 0.06916 | -0.0267 | 21.0338
17 | 1.3917 | 0.09102 | -0.0403 | 15.29
17.5 | 1.2928 | 0.12357 | -0.0601 | 10.4621
18 | 1.1312 | 0.17705 | -0.0926 | 6.3892

## 69. Re 4M Mach 0.25 (1)
BIGFOIL.COM POLAR EXPORT
HN-374
HN-374 |  |  |  | Cl Max: | 1.027 | at alpha= | 7 | deg
JavaFoil+Calcfoil stall+Eppler ext transition |  |  |  | L/D Max: | 137.582 | at alpha= | 6.5 | deg
Re: | 4000000 |  |  | Cd Min: | 0.00583 | at alpha= | -1.5 | deg
Mach: | 0.25 |  |  | Cl=0 at alpha= | -2.8 | deg
|  |  |  | @ Cl=0.1, Cd= | 0.006026
|  |  |  | @ Cl=0.4, Cd= | 0.07915
|  |  |  | @ Cl=0.6, Cd= | 0.07915
alpha (deg) | Cl | Cd | Cm | Cl/Cd
-12.5 | -0.054 | 0.08051 | -0.032 | -0.677
-12 | -0.118 | 0.07877 | -0.031 | -1.497
-11.5 | -0.184 | 0.07301 | -0.032 | -2.522
-11 | -0.235 | 0.06813 | -0.033 | -3.455
-10.5 | -0.271 | 0.06412 | -0.033 | -4.232
-10 | -0.301 | 0.06016 | -0.034 | -5.008
-9.5 | -0.325 | 0.05667 | -0.034 | -5.727
-9 | -0.341 | 0.05263 | -0.035 | -6.483
-8.5 | -0.349 | 0.05007 | -0.035 | -6.968
-8 | -0.358 | 0.03977 | -0.044 | -8.991
-7.5 | -0.421 | 0.00778 | -0.065 | -54.054
-7 | -0.402 | 0.00746 | -0.065 | -53.792
-6.5 | -0.373 | 0.00772 | -0.066 | -48.381
-6 | -0.337 | 0.00743 | -0.066 | -45.44
-5.5 | -0.295 | 0.00725 | -0.066 | -40.701
-5 | -0.247 | 0.007 | -0.067 | -35.32
-4.5 | -0.195 | 0.00684 | -0.067 | -28.528
-4 | -0.14 | 0.00674 | -0.067 | -20.786
-3.5 | -0.083 | 0.00658 | -0.068 | -12.57
-3 | -0.024 | 0.00655 | -0.068 | -3.646
-2.5 | 0.036 | 0.00593 | -0.069 | 6.041
-2 | 0.096 | 0.00604 | -0.069 | 15.886
-1.5 | 0.156 | 0.00583 | -0.069 | 26.82
-1 | 0.216 | 0.00609 | -0.07 | 35.529
-0.5 | 0.277 | 0.00655 | -0.07 | 42.236
0 | 0.337 | 0.00637 | -0.07 | 52.822
0.5 | 0.397 | 0.00624 | -0.071 | 63.575
1 | 0.457 | 0.00648 | -0.071 | 70.469
1.5 | 0.516 | 0.00638 | -0.071 | 80.993
2 | 0.576 | 0.00625 | -0.072 | 92.167
2.5 | 0.636 | 0.00628 | -0.072 | 101.156
3 | 0.695 | 0.0063 | -0.072 | 110.33
3.5 | 0.752 | 0.00637 | -0.073 | 118.055
4 | 0.808 | 0.00651 | -0.073 | 124.124
4.5 | 0.861 | 0.00712 | -0.073 | 120.939
5 | 0.91 | 0.00747 | -0.073 | 121.775
5.5 | 0.956 | 0.00747 | -0.074 | 127.971
6 | 0.992 | 0.00748 | -0.074 | 132.544
6.5 | 1.016 | 0.00738 | -0.074 | 137.582
7 | 1.027 | 0.00758 | -0.075 | 135.377
7.5 | 1.023 | 0.00777 | -0.075 | 131.558
8 | 1.001 | 0.00814 | -0.075 | 122.982
8.5 | 0.962 | 0.00856 | -0.076 | 112.46
9 | 0.906 | 0.00876 | -0.076 | 103.39
9.5 | 0.827 | 0.01501 | -0.076 | 55.093
10 | 0.729 | 0.01675 | -0.075 | 43.526
10.5 | 0.575 | 0.03427 | -0.066 | 16.774
11 | 0.446 | 0.06018 | -0.053 | 7.403
11.5 | 0.341 | 0.07171 | -0.047 | 4.759
12 | 0.23 | 0.07915 | -0.044 | 2.906

## 70. Re 4M Mach 0.25 (2)
BIGFOIL.COM POLAR EXPORT
HN-374
HN-374 |  |  |  | Cl Max: | 1.3721 | at alpha= | 10.5 | deg
XFOIL ncrit=9 |  |  |  | L/D Max: | 121.764 | at alpha= | 4 | deg
Re: | 4000000 |  |  | Cd Min: | 0.25008 | at alpha= | -20 | deg
Mach: | 0.25 |  |  | Cl=0 at alpha= | -2.7615 | deg
|  |  |  | @ Cl=0.1, Cd= | 0.0048053
|  |  |  | @ Cl=0.4, Cd= | 0.0043736
|  |  |  | @ Cl=0.6, Cd= | 0.0052774
alpha (deg) | Cl | Cd | Cm | Cl/Cd
-20 | -0.7246 | 0.25008 | 0.0442 | -2.8975
-19.5 | -0.7079 | 0.24326 | 0.0404 | -2.9101
-19 | -0.6911 | 0.23629 | 0.0366 | -2.9248
-18.5 | -0.6767 | 0.22867 | 0.0329 | -2.9593
-18 | -0.6604 | 0.2222 | 0.0293 | -2.9721
-17.5 | -0.6439 | 0.2158 | 0.0259 | -2.9838
-17 | -0.6279 | 0.20894 | 0.0225 | -3.0052
-16.5 | -0.6118 | 0.20211 | 0.0192 | -3.0271
-16 | -0.5957 | 0.1948 | 0.016 | -3.058
-15.5 | -0.5812 | 0.1873 | 0.0129 | -3.103
-15 | -0.5677 | 0.17927 | 0.0097 | -3.1667
-14.5 | -0.5545 | 0.17166 | 0.0067 | -3.2302
-14 | -0.5416 | 0.16443 | 0.0038 | -3.2938
-13.5 | -0.5303 | 0.1568 | 0.0011 | -3.382
-13 | -0.5193 | 0.14922 | -0.0017 | -3.4801
-12.5 | -0.517 | 0.13936 | -0.0048 | -3.7098
-12 | -0.5093 | 0.13175 | -0.0075 | -3.8657
-11.5 | -0.5002 | 0.12472 | -0.01 | -4.0106
-11 | -0.4905 | 0.11812 | -0.0124 | -4.1526
-10 | -0.4907 | 0.09965 | -0.0183 | -4.9242
-8 | -0.5949 | 0.02094 | -0.0738 | -28.4097
-7.5 | -0.5457 | 0.013 | -0.0767 | -41.9769
-7 | -0.4799 | 0.01164 | -0.0783 | -41.2285
-6.5 | -0.4229 | 0.00976 | -0.0781 | -43.3299
-6 | -0.3655 | 0.00824 | -0.0777 | -44.3568
-5.5 | -0.3099 | 0.00714 | -0.0768 | -43.4034
-4.5 | -0.1973 | 0.00599 | -0.0752 | -32.9382
-4 | -0.1405 | 0.00571 | -0.0746 | -24.606
-3.5 | -0.0837 | 0.00554 | -0.0741 | -15.1083
-3 | -0.027 | 0.00526 | -0.0736 | -5.1331
-2.5 | 0.0296 | 0.00504 | -0.0733 | 5.873
-2 | 0.086 | 0.00486 | -0.0729 | 17.6955
-1.5 | 0.1423 | 0.00464 | -0.0727 | 30.6681
-1 | 0.1987 | 0.00446 | -0.0725 | 44.5516
-0.5 | 0.2551 | 0.00439 | -0.0723 | 58.1093
0 | 0.3113 | 0.00431 | -0.0722 | 72.2274
0.5 | 0.3675 | 0.00431 | -0.072 | 85.2668
1 | 0.4237 | 0.00442 | -0.0717 | 95.8597
1.5 | 0.4794 | 0.00467 | -0.0713 | 102.6552
2 | 0.5358 | 0.00485 | -0.071 | 110.4742
2.5 | 0.5903 | 0.00523 | -0.0704 | 112.8681
3 | 0.6456 | 0.0055 | -0.0698 | 117.3818
3.5 | 0.6986 | 0.00581 | -0.0686 | 120.241
4 | 0.7525 | 0.00618 | -0.0676 | 121.7638
4.5 | 0.8067 | 0.00681 | -0.0668 | 118.4581
5 | 0.8614 | 0.00739 | -0.0661 | 116.5629
5.5 | 0.9159 | 0.008 | -0.0652 | 114.4875
6 | 0.9707 | 0.00859 | -0.0642 | 113.0035
6.5 | 1.0256 | 0.00916 | -0.0632 | 111.9651
7 | 1.0789 | 0.00995 | -0.0618 | 108.4322
7.5 | 1.1322 | 0.01073 | -0.0604 | 105.5172
8 | 1.1832 | 0.01179 | -0.0585 | 100.3562
8.5 | 1.2318 | 0.01311 | -0.0562 | 93.9588
9 | 1.2791 | 0.01451 | -0.0537 | 88.153
9.5 | 1.3225 | 0.0163 | -0.0506 | 81.135
10 | 1.362 | 0.01841 | -0.0471 | 73.9815
10.5 | 1.3721 | 0.02338 | -0.04 | 58.6869
11 | 1.3721 | 0.02788 | -0.0321 | 49.2145
11.5 | 1.3495 | 0.03237 | -0.0224 | 41.6898
12 | 1.3119 | 0.03918 | -0.0163 | 33.4839
12.5 | 1.2719 | 0.04862 | -0.0164 | 26.16
13 | 1.235 | 0.06144 | -0.0233 | 20.1009
13.5 | 1.2025 | 0.07773 | -0.0346 | 15.4702
14 | 1.1668 | 0.09702 | -0.0467 | 12.0264
14.5 | 1.1217 | 0.11803 | -0.0585 | 9.5035
16 | 1.0285 | 0.17619 | -0.0919 | 5.8374

## 71. Re 4M Mach 0.50 (1)
BIGFOIL.COM POLAR EXPORT
HN-374
HN-374 |  |  |  | Cl Max: | 1.24 | at alpha= | 20 | deg
JavaFoil+Calcfoil stall+Eppler ext transition |  |  |  | L/D Max: | 122.505 | at alpha= | 4 | deg
Re: | 4000000 |  |  | Cd Min: | 0.00599 | at alpha= | -1 | deg
Mach: | 0.5 |  |  | Cl=0 at alpha= | -2.7985 | deg
|  |  |  | @ Cl=0.1, Cd= | 0.0061578
|  |  |  | @ Cl=0.4, Cd= | 0.0067863
|  |  |  | @ Cl=0.6, Cd= | 0.00685
alpha (deg) | Cl | Cd | Cm | Cl/Cd
-20 | -0.89 | 0.16313 | -0.036 | -5.458
-19.5 | -0.864 | 0.15694 | -0.036 | -5.505
-19 | -0.839 | 0.15253 | -0.036 | -5.5
-18.5 | -0.814 | 0.14752 | -0.036 | -5.516
-18 | -0.789 | 0.14295 | -0.036 | -5.519
-17.5 | -0.765 | 0.13741 | -0.037 | -5.567
-17 | -0.738 | 0.1339 | -0.035 | -5.512
-16.5 | -0.712 | 0.14641 | -0.034 | -4.861
-16 | -0.687 | 0.12484 | -0.035 | -5.505
-15.5 | -0.662 | 0.12101 | -0.035 | -5.471
-15 | -0.637 | 0.11971 | -0.036 | -5.322
-14.5 | -0.611 | 0.11036 | -0.035 | -5.534
-14 | -0.585 | 0.10695 | -0.034 | -5.468
-13.5 | -0.559 | 0.10338 | -0.035 | -5.412
-13 | -0.534 | 0.09989 | -0.035 | -5.346
-12.5 | -0.508 | 0.0948 | -0.034 | -5.359
-12 | -0.482 | 0.08417 | -0.034 | -5.73
-11.5 | -0.457 | 0.07627 | -0.035 | -5.99
-11 | -0.431 | 0.07006 | -0.036 | -6.157
-10.5 | -0.406 | 0.06403 | -0.037 | -6.346
-10 | -0.379 | 0.06899 | -0.033 | -5.487
-9.5 | -0.352 | 0.08932 | -0.031 | -3.941
-9 | -0.328 | 0.05522 | -0.038 | -5.946
-8.5 | -0.301 | 0.05657 | -0.034 | -5.314
-8 | -0.274 | 0.05331 | -0.033 | -5.145
-7.5 | -0.249 | 0.04717 | -0.038 | -5.286
-7 | -0.269 | 0.00985 | -0.071 | -27.276
-6.5 | -0.197 | 0.04244 | -0.038 | -4.632
-6 | -0.173 | 0.03514 | -0.048 | -4.934
-5.5 | -0.178 | 0.00742 | -0.074 | -23.979
-5 | -0.236 | 0.00761 | -0.075 | -31.079
-4.5 | -0.205 | 0.00735 | -0.075 | -27.843
-4 | -0.152 | 0.00714 | -0.075 | -21.282
-3.5 | -0.091 | 0.00694 | -0.076 | -13.146
-3 | -0.027 | 0.0068 | -0.076 | -3.901
-2.5 | 0.04 | 0.00631 | -0.077 | 6.333
-2 | 0.107 | 0.00614 | -0.077 | 17.462
-1.5 | 0.175 | 0.00612 | -0.077 | 28.522
-1 | 0.242 | 0.00599 | -0.078 | 40.361
-0.5 | 0.309 | 0.00697 | -0.078 | 44.371
0 | 0.376 | 0.00684 | -0.079 | 55.022
0.5 | 0.443 | 0.00669 | -0.079 | 66.256
1 | 0.51 | 0.00674 | -0.079 | 75.668
1.5 | 0.577 | 0.00685 | -0.08 | 84.207
2 | 0.644 | 0.00685 | -0.08 | 93.977
2.5 | 0.71 | 0.00681 | -0.08 | 104.134
3 | 0.775 | 0.00687 | -0.081 | 112.739
3.5 | 0.838 | 0.00706 | -0.081 | 118.742
4 | 0.896 | 0.00731 | -0.081 | 122.505
4.5 | 0.947 | 0.0081 | -0.082 | 116.913
5 | 0.987 | 0.00837 | -0.082 | 117.94
5.5 | 1.005 | 0.00852 | -0.082 | 117.973
6 | 0.944 | 0.00877 | -0.083 | 107.666
6.5 | 0.622 | 0.00897 | -0.083 | 69.295
7 | 0.654 | 0.01259 | -0.083 | 51.947
7.5 | 0.678 | 0.01575 | -0.082 | 43.065
8 | 0.718 | 0.01558 | -0.084 | 46.057
8.5 | 0.61 | 0.05855 | -0.043 | 10.421
9 | 0.758 | 0.01976 | -0.081 | 38.359
9.5 | 0.664 | 0.06627 | -0.043 | 10.016
10 | 0.689 | 0.0774 | -0.04 | 8.906
10.5 | 0.718 | 0.07158 | -0.043 | 10.033
11 | 0.745 | 0.08039 | -0.043 | 9.262
11.5 | 0.772 | 0.09115 | -0.044 | 8.471
12 | 0.799 | 0.09458 | -0.044 | 8.449
12.5 | 0.826 | 0.09566 | -0.044 | 8.634
13 | 0.854 | 0.10131 | -0.046 | 8.434
13.5 | 0.884 | 0.10828 | -0.049 | 8.163
14 | 0.909 | 0.10943 | -0.047 | 8.304
14.5 | 0.936 | 0.11272 | -0.048 | 8.307
15 | 0.967 | 0.11899 | -0.051 | 8.129
15.5 | 0.992 | 0.12222 | -0.05 | 8.116
16 | 1.019 | 0.12647 | -0.05 | 8.059
16.5 | 1.047 | 0.13071 | -0.051 | 8.01
17 | 1.079 | 0.13486 | -0.054 | 8
17.5 | 1.103 | 0.13932 | -0.053 | 7.915
18 | 1.13 | 0.14242 | -0.053 | 7.933
18.5 | 1.157 | 0.14721 | -0.054 | 7.862
19 | 1.189 | 0.15128 | -0.056 | 7.857
19.5 | 1.22 | 0.15726 | -0.058 | 7.759
20 | 1.24 | 0.16297 | -0.056 | 7.611

## 72. Re 4M Mach 0.50 (2)
BIGFOIL.COM POLAR EXPORT
HN-374
HN-374 |  |  |  | Cl Max: | 1.1905 | at alpha= | 20 | deg
XFOIL ncrit=9 |  |  |  | L/D Max: | 446.032 | at alpha= | -0.5 | deg
Re: | 4000000 |  |  | Cd Min: | 0.31224 | at alpha= | 20 | deg
Mach: | 0.5 |  |  | Cl=0 at alpha= | -2.696 | deg
|  |  |  | @ Cl=0.1, Cd= | 0.00071349
|  |  |  | @ Cl=0.4, Cd= | 0.0045682
|  |  |  | @ Cl=0.6, Cd= | 0.0051921
alpha (deg) | Cl | Cd | Cm | Cl/Cd
-13.5 | -0.5366 | 0.1658 | 0.0008 | -3.2364
-13 | -0.5206 | 0.15859 | -0.0022 | -3.2827
-12.5 | -0.506 | 0.15104 | -0.005 | -3.3501
-12 | -0.4921 | 0.14352 | -0.0077 | -3.4288
-11.5 | -0.4793 | 0.13601 | -0.0103 | -3.524
-11 | -0.4669 | 0.12845 | -0.0128 | -3.6349
-10 | -0.3545 | 0.0965 | -0.0268 | -3.6736
-9.5 | -0.3572 | 0.08819 | -0.0282 | -4.0503
-9 | -0.3603 | 0.08013 | -0.0293 | -4.4964
-8.5 | -0.3641 | 0.07238 | -0.0301 | -5.0304
-8 | -0.3606 | 0.06223 | -0.0357 | -5.7946
-7.5 | -0.3583 | 0.05191 | -0.0424 | -6.9023
-6.5 | -0.3543 | 0.02689 | -0.0749 | -13.1759
-6 | -0.3413 | 0.01436 | -0.0868 | -23.7674
-5.5 | -0.3284 | 0.00656 | -0.0868 | -50.061
-5 | -0.2917 | 0.00245 | -0.0854 | -119.0612
-4.5 | -0.2335 | 0.00139 | -0.0836 | -167.9856
-4 | -0.171 | 0.00095 | -0.0822 | -180
-3.5 | -0.1053 | 0.00086 | -0.081 | -122.4419
-3 | -0.0394 | 0.00081 | -0.0801 | -48.642
-2.5 | 0.0254 | 0.00075 | -0.0794 | 33.8667
-2 | 0.0896 | 0.00072 | -0.0789 | 124.4444
-1 | 0.2173 | 0.00064 | -0.0784 | 339.5312
-0.5 | 0.281 | 0.00063 | -0.0782 | 446.0317
0 | 0.3482 | 0.00456 | -0.0796 | 76.3596
0.5 | 0.4117 | 0.00457 | -0.0792 | 90.0875
1 | 0.4753 | 0.00467 | -0.0787 | 101.7773
1.5 | 0.5382 | 0.00496 | -0.078 | 108.5081
2 | 0.6021 | 0.0052 | -0.0773 | 115.7885
2.5 | 0.6645 | 0.00562 | -0.0762 | 118.2384
3.5 | 0.7895 | 0.00637 | -0.0733 | 123.9403
4 | 0.8496 | 0.00678 | -0.0708 | 125.3097
4.5 | 0.9124 | 0.00754 | -0.0689 | 121.008
5 | 0.9755 | 0.00836 | -0.0665 | 116.6866
5.5 | 1.0401 | 0.00917 | -0.0637 | 113.4242
6 | 1.1022 | 0.01036 | -0.0598 | 106.39
6.5 | 1.1506 | 0.01291 | -0.0532 | 89.1247
7 | 1.1783 | 0.01762 | -0.0441 | 66.8729
7.5 | 1.1804 | 0.0242 | -0.0342 | 48.7769
8 | 1.1534 | 0.03024 | -0.0228 | 38.1415
8.5 | 1.1162 | 0.03713 | -0.016 | 30.0619
9 | 1.078 | 0.04654 | -0.0169 | 23.1629
9.5 | 1.0452 | 0.05933 | -0.0257 | 17.6167
10 | 1.0186 | 0.07562 | -0.0385 | 13.47
10.5 | 0.9919 | 0.09245 | -0.0487 | 10.729
11 | 0.969 | 0.10796 | -0.0583 | 8.9755
11.5 | 0.9542 | 0.12254 | -0.067 | 7.7868
12 | 0.9444 | 0.13702 | -0.0756 | 6.8924
12.5 | 0.9417 | 0.15085 | -0.0836 | 6.2426
13 | 0.9446 | 0.16407 | -0.091 | 5.7573
13.5 | 0.9519 | 0.17675 | -0.098 | 5.3856
14 | 0.9631 | 0.18873 | -0.1046 | 5.1031
14.5 | 0.9772 | 0.19993 | -0.1108 | 4.8877
15 | 0.9926 | 0.21107 | -0.117 | 4.7027
15.5 | 1.0086 | 0.22265 | -0.1232 | 4.53
16 | 1.0256 | 0.23448 | -0.1294 | 4.3739
16.5 | 1.0432 | 0.24481 | -0.1353 | 4.2613
17 | 1.0634 | 0.25485 | -0.1409 | 4.1727
17.5 | 1.0839 | 0.26473 | -0.1466 | 4.0944
18 | 1.1049 | 0.27452 | -0.1523 | 4.0248
18.5 | 1.1262 | 0.28439 | -0.158 | 3.9601
19 | 1.1485 | 0.29427 | -0.1636 | 3.9029
19.5 | 1.1697 | 0.3035 | -0.1693 | 3.854
20 | 1.1905 | 0.31224 | -0.1749 | 3.8128

## 73. Re 5M Mach 0.00 (1)
BIGFOIL.COM POLAR EXPORT
HN-374
HN-374 |  |  |  | Cl Max: | 1.049 | at alpha= | 8 | deg
JavaFoil+Calcfoil stall+Eppler ext transition |  |  |  | L/D Max: | 147.504 | at alpha= | 7 | deg
Re: | 5000000 |  |  | Cd Min: | 0.0058 | at alpha= | -1.5 | deg
Mach: | 0 |  |  | Cl=0 at alpha= | -2.8017 | deg
|  |  |  | @ Cl=0.1, Cd= | 0.0059231
|  |  |  | @ Cl=0.4, Cd= | 0.0066521
|  |  |  | @ Cl=0.6, Cd= | 0.006151
alpha (deg) | Cl | Cd | Cm | Cl/Cd
-14 | -0.323 | 0.09226 | -0.031 | -3.502
-13.5 | -0.341 | 0.08747 | -0.031 | -3.895
-13 | -0.358 | 0.08183 | -0.032 | -4.38
-12.5 | -0.375 | 0.07755 | -0.032 | -4.838
-12 | -0.391 | 0.07295 | -0.033 | -5.361
-11.5 | -0.405 | 0.06927 | -0.033 | -5.846
-11 | -0.417 | 0.06479 | -0.034 | -6.434
-10.5 | -0.42 | 0.06163 | -0.033 | -6.816
-10 | -0.422 | 0.05688 | -0.035 | -7.418
-9.5 | -0.424 | 0.04909 | -0.04 | -8.635
-9 | -0.498 | 0.00927 | -0.061 | -53.699
-8.5 | -0.491 | 0.00784 | -0.062 | -62.642
-8 | -0.471 | 0.00752 | -0.062 | -62.641
-7.5 | -0.446 | 0.00727 | -0.063 | -61.301
-7 | -0.414 | 0.0076 | -0.063 | -54.546
-6.5 | -0.378 | 0.00735 | -0.064 | -51.427
-6 | -0.337 | 0.00714 | -0.064 | -47.181
-5.5 | -0.291 | 0.00695 | -0.064 | -41.917
-5 | -0.242 | 0.00677 | -0.065 | -35.79
-4.5 | -0.19 | 0.00664 | -0.065 | -28.678
-4 | -0.136 | 0.00654 | -0.065 | -20.817
-3.5 | -0.08 | 0.00645 | -0.066 | -12.441
-3 | -0.023 | 0.00634 | -0.066 | -3.648
-2.5 | 0.035 | 0.00591 | -0.066 | 5.868
-2 | 0.093 | 0.00594 | -0.067 | 15.652
-1.5 | 0.151 | 0.0058 | -0.067 | 26.107
-1 | 0.21 | 0.00616 | -0.067 | 34.05
-0.5 | 0.268 | 0.00656 | -0.068 | 40.838
0 | 0.326 | 0.00637 | -0.068 | 51.153
0.5 | 0.384 | 0.00671 | -0.068 | 57.218
1 | 0.442 | 0.0065 | -0.069 | 68.028
1.5 | 0.5 | 0.00625 | -0.069 | 79.965
2 | 0.558 | 0.00618 | -0.069 | 90.26
2.5 | 0.616 | 0.00614 | -0.07 | 100.183
3 | 0.673 | 0.00612 | -0.07 | 109.916
3.5 | 0.729 | 0.00618 | -0.07 | 117.869
4 | 0.783 | 0.00626 | -0.071 | 125.142
4.5 | 0.835 | 0.00675 | -0.071 | 123.713
5 | 0.885 | 0.00709 | -0.071 | 124.797
5.5 | 0.932 | 0.00707 | -0.071 | 131.768
6 | 0.972 | 0.00705 | -0.072 | 137.98
6.5 | 1.004 | 0.00695 | -0.072 | 144.57
7 | 1.028 | 0.00697 | -0.072 | 147.504
7.5 | 1.043 | 0.00708 | -0.073 | 147.369
8 | 1.049 | 0.00737 | -0.073 | 142.245
8.5 | 1.045 | 0.00755 | -0.073 | 138.386
9 | 1.032 | 0.00784 | -0.073 | 131.642
9.5 | 1.01 | 0.00811 | -0.074 | 124.502
10 | 0.981 | 0.00837 | -0.074 | 117.156
10.5 | 0.941 | 0.01455 | -0.074 | 64.69
11 | 0.896 | 0.01564 | -0.074 | 57.295
11.5 | 0.837 | 0.01803 | -0.072 | 46.41
12 | 0.778 | 0.02134 | -0.071 | 36.444
12.5 | 0.685 | 0.0398 | -0.064 | 17.214
13 | 0.612 | 0.06307 | -0.056 | 9.696

## 74. Re 5M Mach 0.00 (2)
BIGFOIL.COM POLAR EXPORT
HN-374
HN-374 |  |  |  | Cl Max: | 1.6994 | at alpha= | 16.5 | deg
XFOIL ncrit=9 |  |  |  | L/D Max: | 121.756 | at alpha= | 4 | deg
Re: | 5000000 |  |  | Cd Min: | 0.15886 | at alpha= | 19.5 | deg
Mach: | 0 |  |  | Cl=0 at alpha= | -2.7601 | deg
|  |  |  | @ Cl=0.1, Cd= | 0.0047108
|  |  |  | @ Cl=0.4, Cd= | 0.004432
|  |  |  | @ Cl=0.6, Cd= | 0.0052457
alpha (deg) | Cl | Cd | Cm | Cl/Cd
-14.5 | -1.1664 | 0.03223 | -0.0693 | -36.1899
-14 | -1.1663 | 0.02792 | -0.0666 | -41.7729
-13.5 | -1.1659 | 0.02286 | -0.0627 | -51.0017
-13 | -1.1401 | 0.02019 | -0.0598 | -56.4685
-12.5 | -1.1006 | 0.01874 | -0.0583 | -58.73
-12 | -1.0448 | 0.01765 | -0.0597 | -59.1955
-11.5 | -0.986 | 0.01725 | -0.0611 | -57.1594
-11 | -0.9286 | 0.01619 | -0.0627 | -57.3564
-10.5 | -0.8694 | 0.01546 | -0.0643 | -56.2354
-10 | -0.8082 | 0.01507 | -0.0662 | -53.6297
-9.5 | -0.7459 | 0.01479 | -0.0681 | -50.4327
-9 | -0.6854 | 0.01438 | -0.0697 | -47.6634
-8.5 | -0.6361 | 0.01099 | -0.0703 | -57.8799
-8 | -0.5768 | 0.00945 | -0.0718 | -61.037
-7.5 | -0.5168 | 0.00846 | -0.0732 | -61.0875
-7 | -0.4604 | 0.00774 | -0.0736 | -59.4832
-6.5 | -0.4062 | 0.00707 | -0.0734 | -57.454
-6 | -0.3523 | 0.00653 | -0.073 | -53.951
-5.5 | -0.2985 | 0.00612 | -0.0725 | -48.7745
-5 | -0.2443 | 0.00592 | -0.0722 | -41.2669
-4.5 | -0.1902 | 0.00564 | -0.0717 | -33.7234
-4 | -0.1358 | 0.00544 | -0.0714 | -24.9632
-3.5 | -0.0809 | 0.0053 | -0.0712 | -15.2642
-3 | -0.0262 | 0.00507 | -0.0709 | -5.1677
-2.5 | 0.0284 | 0.0049 | -0.0707 | 5.7959
-2 | 0.083 | 0.00477 | -0.0705 | 17.4004
-1.5 | 0.1376 | 0.00458 | -0.0704 | 30.0437
-1 | 0.1922 | 0.00445 | -0.0703 | 43.191
-0.5 | 0.2469 | 0.00439 | -0.0702 | 56.2415
0 | 0.3013 | 0.00437 | -0.0701 | 68.9474
0.5 | 0.3559 | 0.00435 | -0.07 | 81.8161
1 | 0.4097 | 0.00445 | -0.0697 | 92.0674
1.5 | 0.4642 | 0.00461 | -0.0696 | 100.6941
2 | 0.5189 | 0.00476 | -0.0694 | 109.0126
2.5 | 0.5716 | 0.00513 | -0.069 | 111.423
3 | 0.6256 | 0.00535 | -0.0687 | 116.9346
3.5 | 0.678 | 0.00569 | -0.0681 | 119.1564
4 | 0.7281 | 0.00598 | -0.0669 | 121.7559
4.5 | 0.7805 | 0.00643 | -0.0664 | 121.3841
5 | 0.8333 | 0.00692 | -0.0659 | 120.4191
5.5 | 0.8861 | 0.0074 | -0.0655 | 119.7432
6 | 0.9385 | 0.00791 | -0.065 | 118.6473
6.5 | 0.9909 | 0.0084 | -0.0645 | 117.9643
7 | 1.0424 | 0.00897 | -0.0638 | 116.2096
7.5 | 1.0946 | 0.00942 | -0.0633 | 116.1996
8 | 1.1456 | 0.01 | -0.0627 | 114.56
8.5 | 1.1958 | 0.01066 | -0.0618 | 112.1764
9 | 1.2451 | 0.01136 | -0.0609 | 109.6039
9.5 | 1.2931 | 0.01219 | -0.0598 | 106.0788
10 | 1.3397 | 0.01315 | -0.0585 | 101.8783
10.5 | 1.3838 | 0.01434 | -0.0569 | 96.4993
11 | 1.4222 | 0.01611 | -0.0544 | 88.2806
11.5 | 1.4596 | 0.01781 | -0.0519 | 81.954
12 | 1.5011 | 0.01885 | -0.0501 | 79.634
12.5 | 1.5426 | 0.01975 | -0.0484 | 78.1063
13 | 1.5816 | 0.02075 | -0.0464 | 76.2217
13.5 | 1.62 | 0.02163 | -0.0443 | 74.896
14 | 1.6535 | 0.02268 | -0.0415 | 72.9056
14.5 | 1.6744 | 0.02384 | -0.0365 | 70.2349
15 | 1.6846 | 0.02573 | -0.0306 | 65.4722
15.5 | 1.696 | 0.02779 | -0.0259 | 61.0291
16 | 1.6992 | 0.03074 | -0.0215 | 55.2765
16.5 | 1.6994 | 0.0344 | -0.0181 | 49.4012
17 | 1.6932 | 0.03929 | -0.0161 | 43.0949
17.5 | 1.676 | 0.04633 | -0.016 | 36.1753
18 | 1.6408 | 0.05736 | -0.0196 | 28.6053
18.5 | 1.6016 | 0.07124 | -0.0266 | 22.4818
19 | 1.5278 | 0.09425 | -0.0405 | 16.2101
19.5 | 1.2944 | 0.15886 | -0.0813 | 8.1481

## 75. Re 5M Mach 0.10 (1)
BIGFOIL.COM POLAR EXPORT
HN-374
HN-374 |  |  |  | Cl Max: | 1.045 | at alpha= | 8 | deg
JavaFoil+Calcfoil stall+Eppler ext transition |  |  |  | L/D Max: | 146.75 | at alpha= | 7 | deg
Re: | 5000000 |  |  | Cd Min: | 0.0058 | at alpha= | -1.5 | deg
Mach: | 0.1 |  |  | Cl=0 at alpha= | -2.8017 | deg
|  |  |  | @ Cl=0.1, Cd= | 0.0059586
|  |  |  | @ Cl=0.4, Cd= | 0.0066869
|  |  |  | @ Cl=0.6, Cd= | 0.07006
alpha (deg) | Cl | Cd | Cm | Cl/Cd
-14 | -0.288 | 0.09343 | -0.031 | -3.082
-13.5 | -0.308 | 0.08813 | -0.031 | -3.495
-13 | -0.328 | 0.08308 | -0.031 | -3.949
-12.5 | -0.348 | 0.07852 | -0.032 | -4.429
-12 | -0.367 | 0.07369 | -0.032 | -4.976
-11.5 | -0.384 | 0.06961 | -0.033 | -5.516
-11 | -0.399 | 0.06551 | -0.033 | -6.086
-10.5 | -0.405 | 0.06171 | -0.034 | -6.571
-10 | -0.409 | 0.058 | -0.034 | -7.05
-9.5 | -0.411 | 0.05191 | -0.038 | -7.924
-9 | -0.491 | 0.00921 | -0.061 | -53.268
-8.5 | -0.485 | 0.00747 | -0.062 | -64.86
-8 | -0.467 | 0.0076 | -0.063 | -61.481
-7.5 | -0.443 | 0.0073 | -0.063 | -60.693
-7 | -0.413 | 0.00759 | -0.064 | -54.463
-6.5 | -0.378 | 0.00735 | -0.064 | -51.415
-6 | -0.337 | 0.00714 | -0.064 | -47.21
-5.5 | -0.292 | 0.00696 | -0.065 | -41.965
-5 | -0.243 | 0.00677 | -0.065 | -35.932
-4.5 | -0.191 | 0.00669 | -0.065 | -28.566
-4 | -0.137 | 0.00653 | -0.066 | -20.937
-3.5 | -0.081 | 0.00648 | -0.066 | -12.432
-3 | -0.023 | 0.00638 | -0.066 | -3.646
-2.5 | 0.035 | 0.00598 | -0.067 | 5.837
-2 | 0.093 | 0.00598 | -0.067 | 15.624
-1.5 | 0.152 | 0.0058 | -0.067 | 26.218
-1 | 0.211 | 0.00616 | -0.068 | 34.181
-0.5 | 0.269 | 0.00657 | -0.068 | 40.954
0 | 0.328 | 0.0064 | -0.068 | 51.229
0.5 | 0.386 | 0.00674 | -0.069 | 57.302
1 | 0.444 | 0.00652 | -0.069 | 68.176
1.5 | 0.503 | 0.00627 | -0.069 | 80.15
2 | 0.561 | 0.00621 | -0.07 | 90.33
2.5 | 0.619 | 0.00616 | -0.07 | 100.37
3 | 0.676 | 0.00614 | -0.07 | 110.088
3.5 | 0.733 | 0.00621 | -0.071 | 118.022
4 | 0.787 | 0.00628 | -0.071 | 125.258
4.5 | 0.839 | 0.00677 | -0.071 | 123.884
5 | 0.889 | 0.00712 | -0.072 | 124.889
5.5 | 0.936 | 0.0071 | -0.072 | 131.763
6 | 0.976 | 0.00708 | -0.072 | 137.814
6.5 | 1.007 | 0.00698 | -0.072 | 144.166
7 | 1.029 | 0.00701 | -0.073 | 146.75
7.5 | 1.042 | 0.00715 | -0.073 | 145.792
8 | 1.045 | 0.00744 | -0.073 | 140.313
8.5 | 1.037 | 0.00764 | -0.073 | 135.689
9 | 1.019 | 0.00793 | -0.074 | 128.501
9.5 | 0.992 | 0.00821 | -0.074 | 120.835
10 | 0.955 | 0.01306 | -0.074 | 73.116
10.5 | 0.91 | 0.01484 | -0.074 | 61.359
11 | 0.857 | 0.01612 | -0.074 | 53.154
11.5 | 0.794 | 0.01847 | -0.073 | 42.962
12 | 0.707 | 0.02855 | -0.068 | 24.771
12.5 | 0.615 | 0.05376 | -0.059 | 11.437
13 | 0.554 | 0.07006 | -0.054 | 7.911

## 76. Re 5M Mach 0.10 (2)
BIGFOIL.COM POLAR EXPORT
HN-374
HN-374 |  |  |  | Cl Max: | 1.6499 | at alpha= | 14.5 | deg
XFOIL ncrit=9 |  |  |  | L/D Max: | 121.611 | at alpha= | 4 | deg
Re: | 5000000 |  |  | Cd Min: | 0.19067 | at alpha= | 19 | deg
Mach: | 0.1 |  |  | Cl=0 at alpha= | -2.7586 | deg
|  |  |  | @ Cl=0.1, Cd= | 0.0047256
|  |  |  | @ Cl=0.4, Cd= | 0.004438
|  |  |  | @ Cl=0.6, Cd= | 0.005208
alpha (deg) | Cl | Cd | Cm | Cl/Cd
-13.5 | -1.022 | 0.03924 | -0.0667 | -26.0449
-13 | -1.074 | 0.03036 | -0.0656 | -35.3755
-12.5 | -1.0761 | 0.02476 | -0.062 | -43.4612
-12 | -1.0468 | 0.02109 | -0.0607 | -49.6349
-11.5 | -0.9927 | 0.01896 | -0.0623 | -52.3576
-11 | -0.9368 | 0.01709 | -0.064 | -54.8157
-10.5 | -0.8776 | 0.01598 | -0.0655 | -54.9186
-10 | -0.8158 | 0.01541 | -0.0673 | -52.9396
-9.5 | -0.7527 | 0.01504 | -0.0691 | -50.0465
-9 | -0.6916 | 0.01456 | -0.0706 | -47.5
-8.5 | -0.6348 | 0.01394 | -0.0712 | -45.538
-8 | -0.581 | 0.00988 | -0.0727 | -58.8057
-7.5 | -0.5206 | 0.00873 | -0.074 | -59.6334
-7 | -0.4637 | 0.00795 | -0.0743 | -58.327
-6.5 | -0.4091 | 0.00722 | -0.0741 | -56.662
-6 | -0.3549 | 0.00662 | -0.0736 | -53.6103
-5.5 | -0.3007 | 0.00617 | -0.0731 | -48.7358
-5 | -0.2462 | 0.00593 | -0.0726 | -41.5177
-4.5 | -0.1917 | 0.00566 | -0.0722 | -33.8693
-4 | -0.1368 | 0.00545 | -0.0718 | -25.1009
-3.5 | -0.0815 | 0.00532 | -0.0716 | -15.3195
-3 | -0.0265 | 0.00508 | -0.0713 | -5.2165
-2.5 | 0.0284 | 0.00491 | -0.071 | 5.7841
-2 | 0.0834 | 0.00478 | -0.0709 | 17.4477
-1.5 | 0.1383 | 0.0046 | -0.0707 | 30.0652
-1 | 0.1931 | 0.00446 | -0.0706 | 43.296
-0.5 | 0.2481 | 0.00439 | -0.0705 | 56.5148
0 | 0.3029 | 0.00438 | -0.0704 | 69.1553
0.5 | 0.3577 | 0.00436 | -0.0703 | 82.0413
1 | 0.4119 | 0.00446 | -0.0701 | 92.3543
1.5 | 0.4667 | 0.00463 | -0.0699 | 100.7991
2 | 0.5216 | 0.00477 | -0.0697 | 109.3501
3 | 0.629 | 0.00537 | -0.0689 | 117.1322
3.5 | 0.6817 | 0.0057 | -0.0683 | 119.5965
4 | 0.7321 | 0.00602 | -0.0671 | 121.6113
4.5 | 0.7848 | 0.00646 | -0.0665 | 121.4861
5 | 0.838 | 0.00696 | -0.066 | 120.4023
5.5 | 0.891 | 0.00746 | -0.0655 | 119.437
6 | 0.944 | 0.00796 | -0.065 | 118.593
6.5 | 0.9968 | 0.00845 | -0.0644 | 117.9645
7 | 1.0489 | 0.00902 | -0.0637 | 116.286
7.5 | 1.1013 | 0.00951 | -0.0631 | 115.8044
8 | 1.1527 | 0.01012 | -0.0623 | 113.9032
8.5 | 1.2031 | 0.01082 | -0.0614 | 111.1922
9 | 1.2527 | 0.01158 | -0.0603 | 108.1779
9.5 | 1.3007 | 0.01249 | -0.059 | 104.1393
10 | 1.3469 | 0.01357 | -0.0574 | 99.2557
10.5 | 1.3877 | 0.01523 | -0.055 | 91.1162
11 | 1.4225 | 0.01744 | -0.0518 | 81.5654
11.5 | 1.4688 | 0.01812 | -0.0505 | 81.0596
12 | 1.51 | 0.01926 | -0.0485 | 78.4008
12.5 | 1.5506 | 0.02028 | -0.0464 | 76.4596
13 | 1.5877 | 0.02147 | -0.0438 | 73.9497
13.5 | 1.6219 | 0.02268 | -0.0409 | 71.5123
14 | 1.6408 | 0.02415 | -0.0354 | 67.942
14.5 | 1.6499 | 0.02616 | -0.0292 | 63.0696
15 | 1.6495 | 0.02912 | -0.0232 | 56.6449
15.5 | 1.6436 | 0.03301 | -0.0184 | 49.791
16 | 1.629 | 0.03846 | -0.0154 | 42.3557
16.5 | 1.6072 | 0.04596 | -0.0152 | 34.9695
17 | 1.5763 | 0.05644 | -0.0186 | 27.9288
17.5 | 1.5274 | 0.07234 | -0.0272 | 21.1142
18 | 1.4391 | 0.09939 | -0.0441 | 14.4793
18.5 | 1.3187 | 0.13682 | -0.0673 | 9.6382
19 | 1.1586 | 0.19067 | -0.1012 | 6.0765

## 77. Re 5M Mach 0.25 (1)
BIGFOIL.COM POLAR EXPORT
HN-374
HN-374 |  |  |  | Cl Max: | 1.027 | at alpha= | 7 | deg
JavaFoil+Calcfoil stall+Eppler ext transition |  |  |  | L/D Max: | 141.117 | at alpha= | 6.5 | deg
Re: | 5000000 |  |  | Cd Min: | 0.00587 | at alpha= | -1.5 | deg
Mach: | 0.25 |  |  | Cl=0 at alpha= | -2.8 | deg
|  |  |  | @ Cl=0.1, Cd= | 0.0060193
|  |  |  | @ Cl=0.4, Cd= | 0.07585
|  |  |  | @ Cl=0.6, Cd= | 0.07585
alpha (deg) | Cl | Cd | Cm | Cl/Cd
-13 | -0.057 | 0.08429 | -0.033 | -0.679
-12.5 | -0.055 | 0.07935 | -0.033 | -0.687
-12 | -0.118 | 0.0778 | -0.032 | -1.516
-11.5 | -0.184 | 0.07178 | -0.033 | -2.569
-11 | -0.236 | 0.06692 | -0.034 | -3.524
-10.5 | -0.272 | 0.06251 | -0.035 | -4.353
-10 | -0.302 | 0.05818 | -0.036 | -5.199
-9.5 | -0.326 | 0.05437 | -0.037 | -6
-9 | -0.345 | 0.04873 | -0.04 | -7.075
-8.5 | -0.354 | 0.04536 | -0.041 | -7.799
-8 | -0.43 | 0.0076 | -0.064 | -56.604
-7.5 | -0.421 | 0.00753 | -0.065 | -55.905
-7 | -0.402 | 0.00727 | -0.065 | -55.273
-6.5 | -0.373 | 0.00757 | -0.066 | -49.3
-6 | -0.337 | 0.0073 | -0.066 | -46.205
-5.5 | -0.295 | 0.00711 | -0.066 | -41.469
-5 | -0.247 | 0.00689 | -0.067 | -35.852
-4.5 | -0.195 | 0.00677 | -0.067 | -28.8
-4 | -0.14 | 0.0066 | -0.067 | -21.197
-3.5 | -0.083 | 0.00654 | -0.068 | -12.632
-3 | -0.024 | 0.00642 | -0.068 | -3.716
-2.5 | 0.036 | 0.00602 | -0.069 | 5.955
-2 | 0.096 | 0.00603 | -0.069 | 15.916
-1.5 | 0.156 | 0.00587 | -0.069 | 26.615
-1 | 0.216 | 0.00625 | -0.07 | 34.661
-0.5 | 0.277 | 0.00668 | -0.07 | 41.436
0 | 0.337 | 0.00648 | -0.07 | 51.93
0.5 | 0.397 | 0.00686 | -0.071 | 57.789
1 | 0.457 | 0.00662 | -0.071 | 68.951
1.5 | 0.516 | 0.00637 | -0.071 | 81.074
2 | 0.576 | 0.00633 | -0.072 | 91.061
2.5 | 0.636 | 0.00625 | -0.072 | 101.633
3 | 0.695 | 0.00626 | -0.072 | 110.977
3.5 | 0.752 | 0.00635 | -0.073 | 118.552
4 | 0.808 | 0.00643 | -0.073 | 125.535
4.5 | 0.861 | 0.00693 | -0.073 | 124.237
5 | 0.91 | 0.00727 | -0.073 | 125.115
5.5 | 0.956 | 0.00728 | -0.074 | 131.329
6 | 0.992 | 0.00729 | -0.074 | 136.098
6.5 | 1.016 | 0.0072 | -0.074 | 141.117
7 | 1.027 | 0.00739 | -0.075 | 138.867
7.5 | 1.023 | 0.00763 | -0.075 | 134.036
8 | 1.001 | 0.00784 | -0.075 | 127.649
8.5 | 0.962 | 0.00824 | -0.076 | 116.799
9 | 0.906 | 0.00841 | -0.076 | 107.619
9.5 | 0.829 | 0.01232 | -0.076 | 67.275
10 | 0.736 | 0.01555 | -0.075 | 47.341
10.5 | 0.618 | 0.01938 | -0.073 | 31.864
11 | 0.473 | 0.03817 | -0.065 | 12.402
11.5 | 0.346 | 0.06451 | -0.053 | 5.37
12 | 0.231 | 0.07585 | -0.047 | 3.05

## 78. Re 5M Mach 0.25 (2)
BIGFOIL.COM POLAR EXPORT
HN-374
HN-374 |  |  |  | Cl Max: | 1.4171 | at alpha= | 11 | deg
XFOIL ncrit=9 |  |  |  | L/D Max: | 122.732 | at alpha= | 4 | deg
Re: | 5000000 |  |  | Cd Min: | 0.16844 | at alpha= | 16 | deg
Mach: | 0.25 |  |  | Cl=0 at alpha= | -99 | deg
|  |  |  | @ Cl=0.1, Cd= | 0.00442
|  |  |  | @ Cl=0.4, Cd= | 0.0044661
|  |  |  | @ Cl=0.6, Cd= | 0.0052679
alpha (deg) | Cl | Cd | Cm | Cl/Cd
0 | 0.3114 | 0.00442 | -0.0721 | 70.4525
0.5 | 0.3678 | 0.00442 | -0.072 | 83.2127
1 | 0.4237 | 0.0045 | -0.0717 | 94.1556
1.5 | 0.4802 | 0.00468 | -0.0715 | 102.6068
2 | 0.5368 | 0.00483 | -0.0713 | 111.1387
2.5 | 0.5915 | 0.00523 | -0.0707 | 113.0975
3 | 0.6476 | 0.00548 | -0.0703 | 118.1752
3.5 | 0.7021 | 0.00583 | -0.0695 | 120.4288
4 | 0.7548 | 0.00615 | -0.0683 | 122.7317
4.5 | 0.8087 | 0.00663 | -0.0673 | 121.9759
5 | 0.8643 | 0.00711 | -0.0666 | 121.5612
5.5 | 0.9189 | 0.00772 | -0.0657 | 119.0285
6 | 0.9742 | 0.00826 | -0.0649 | 117.9419
6.5 | 1.0292 | 0.00882 | -0.0639 | 116.6893
7 | 1.084 | 0.00942 | -0.0628 | 115.0743
7.5 | 1.138 | 0.01012 | -0.0615 | 112.4506
8 | 1.1904 | 0.01102 | -0.0598 | 108.0218
8.5 | 1.241 | 0.01211 | -0.0578 | 102.4773
9 | 1.2906 | 0.01328 | -0.0556 | 97.1837
9.5 | 1.3353 | 0.01498 | -0.0527 | 89.1389
10 | 1.3635 | 0.01844 | -0.0474 | 73.9425
10.5 | 1.4027 | 0.02037 | -0.0439 | 68.8611
11 | 1.4171 | 0.0244 | -0.0375 | 58.0779
11.5 | 1.402 | 0.02888 | -0.0275 | 48.5457
12 | 1.3677 | 0.03448 | -0.0184 | 39.6665
12.5 | 1.3274 | 0.04232 | -0.0147 | 31.3658
13 | 1.2907 | 0.05268 | -0.0174 | 24.5008
13.5 | 1.2557 | 0.06665 | -0.0261 | 18.8402
14 | 1.2238 | 0.08366 | -0.0377 | 14.6283
14.5 | 1.1879 | 0.10271 | -0.0492 | 11.5656
15 | 1.1474 | 0.12237 | -0.0603 | 9.3765
15.5 | 1.1036 | 0.1435 | -0.0728 | 7.6906
16 | 1.0539 | 0.16844 | -0.0876 | 6.2568

## 79. Re 5M Mach 0.50 (1)
BIGFOIL.COM POLAR EXPORT
HN-374
HN-374 |  |  |  | Cl Max: | 1.241 | at alpha= | 20 | deg
JavaFoil+Calcfoil stall+Eppler ext transition |  |  |  | L/D Max: | 125.235 | at alpha= | 4 | deg
Re: | 5000000 |  |  | Cd Min: | 0.00609 | at alpha= | -2 | deg
Mach: | 0.5 |  |  | Cl=0 at alpha= | -2.7985 | deg
|  |  |  | @ Cl=0.1, Cd= | 0.006114
|  |  |  | @ Cl=0.4, Cd= | 0.0068928
|  |  |  | @ Cl=0.6, Cd= | 0.0068263
alpha (deg) | Cl | Cd | Cm | Cl/Cd
-20 | -0.891 | 0.15886 | -0.037 | -5.611
-19.5 | -0.865 | 0.15314 | -0.036 | -5.646
-19 | -0.839 | 0.14751 | -0.036 | -5.688
-18.5 | -0.814 | 0.14269 | -0.036 | -5.705
-18 | -0.789 | 0.13813 | -0.036 | -5.713
-17.5 | -0.765 | 0.1364 | -0.037 | -5.61
-17 | -0.739 | 0.13062 | -0.036 | -5.658
-16.5 | -0.712 | 0.14194 | -0.035 | -5.015
-16 | -0.687 | 0.12116 | -0.035 | -5.674
-15.5 | -0.662 | 0.11733 | -0.036 | -5.645
-15 | -0.637 | 0.11674 | -0.036 | -5.458
-14.5 | -0.611 | 0.10807 | -0.035 | -5.656
-14 | -0.586 | 0.09911 | -0.035 | -5.907
-13.5 | -0.56 | 0.09072 | -0.036 | -6.176
-13 | -0.535 | 0.08415 | -0.036 | -6.358
-12.5 | -0.508 | 0.09309 | -0.035 | -5.459
-12 | -0.483 | 0.08286 | -0.035 | -5.826
-11.5 | -0.458 | 0.07434 | -0.037 | -6.159
-11 | -0.433 | 0.06757 | -0.039 | -6.41
-10.5 | -0.41 | 0.06014 | -0.042 | -6.816
-10 | -0.379 | 0.06749 | -0.034 | -5.61
-9.5 | -0.352 | 0.0679 | -0.031 | -5.185
-9 | -0.33 | 0.05296 | -0.041 | -6.233
-8.5 | -0.301 | 0.0556 | -0.035 | -5.411
-8 | -0.274 | 0.05242 | -0.034 | -5.237
-7.5 | -0.25 | 0.04552 | -0.041 | -5.503
-7 | -0.275 | 0.00868 | -0.073 | -31.708
-6.5 | -0.198 | 0.04077 | -0.042 | -4.849
-6 | -0.211 | 0.00767 | -0.074 | -27.443
-5.5 | -0.178 | 0.00727 | -0.074 | -24.458
-5 | -0.236 | 0.0075 | -0.075 | -31.539
-4.5 | -0.205 | 0.00725 | -0.075 | -28.245
-4 | -0.152 | 0.00707 | -0.075 | -21.5
-3.5 | -0.091 | 0.00686 | -0.076 | -13.281
-3 | -0.027 | 0.00673 | -0.076 | -3.94
-2.5 | 0.04 | 0.00632 | -0.077 | 6.317
-2 | 0.107 | 0.00609 | -0.077 | 17.606
-1.5 | 0.175 | 0.00617 | -0.077 | 28.303
-1 | 0.242 | 0.00612 | -0.078 | 39.526
-0.5 | 0.309 | 0.00709 | -0.078 | 43.619
0 | 0.376 | 0.0069 | -0.079 | 54.502
0.5 | 0.443 | 0.00688 | -0.079 | 64.412
1 | 0.51 | 0.00709 | -0.079 | 72
1.5 | 0.577 | 0.00684 | -0.08 | 84.348
2 | 0.644 | 0.0068 | -0.08 | 94.59
2.5 | 0.71 | 0.00677 | -0.08 | 104.779
3 | 0.775 | 0.00683 | -0.081 | 113.487
3.5 | 0.838 | 0.00692 | -0.081 | 121.081
4 | 0.896 | 0.00715 | -0.081 | 125.235
4.5 | 0.947 | 0.00786 | -0.082 | 120.491
5 | 0.987 | 0.00812 | -0.082 | 121.572
5.5 | 1.005 | 0.00827 | -0.082 | 121.526
6 | 0.944 | 0.00851 | -0.083 | 111.002
6.5 | 0.622 | 0.00869 | -0.083 | 71.526
7 | 0.655 | 0.00923 | -0.083 | 71.046
7.5 | 0.684 | 0.01489 | -0.083 | 45.953
8 | 0.719 | 0.0149 | -0.084 | 48.26
8.5 | 0.614 | 0.05612 | -0.048 | 10.942
9 | 0.774 | 0.01735 | -0.083 | 44.621
9.5 | 0.666 | 0.06408 | -0.046 | 10.396
10 | 0.69 | 0.07729 | -0.041 | 8.922
10.5 | 0.722 | 0.06918 | -0.048 | 10.439
11 | 0.745 | 0.07811 | -0.044 | 9.541
11.5 | 0.772 | 0.0873 | -0.044 | 8.848
12 | 0.801 | 0.08249 | -0.046 | 9.707
12.5 | 0.827 | 0.09049 | -0.045 | 9.14
13 | 0.855 | 0.09849 | -0.047 | 8.686
13.5 | 0.885 | 0.10563 | -0.049 | 8.375
14 | 0.909 | 0.10563 | -0.047 | 8.605
14.5 | 0.938 | 0.11072 | -0.049 | 8.475
15 | 0.969 | 0.11571 | -0.052 | 8.375
15.5 | 0.992 | 0.11866 | -0.05 | 8.362
16 | 1.02 | 0.12245 | -0.05 | 8.327
16.5 | 1.05 | 0.12684 | -0.052 | 8.275
17 | 1.082 | 0.13038 | -0.055 | 8.299
17.5 | 1.103 | 0.13412 | -0.053 | 8.226
18 | 1.13 | 0.13816 | -0.053 | 8.182
18.5 | 1.159 | 0.14318 | -0.054 | 8.096
19 | 1.193 | 0.14558 | -0.057 | 8.195
19.5 | 1.223 | 0.15164 | -0.059 | 8.066
20 | 1.241 | 0.1573 | -0.056 | 7.889

## 80. Re 5M Mach 0.50 (2)
BIGFOIL.COM POLAR EXPORT
HN-374
HN-374 |  |  |  | Cl Max: | 1.1911 | at alpha= | 7.5 | deg
XFOIL ncrit=9 |  |  |  | L/D Max: | 126.278 | at alpha= | 4 | deg
Re: | 5000000 |  |  | Cd Min: | 0.14997 | at alpha= | 12.5 | deg
Mach: | 0.5 |  |  | Cl=0 at alpha= | -2.7087 | deg
|  |  |  | @ Cl=0.1, Cd= | 0.0050064
|  |  |  | @ Cl=0.4, Cd= | 0.0046381
|  |  |  | @ Cl=0.6, Cd= | 0.0051276
alpha (deg) | Cl | Cd | Cm | Cl/Cd
-11.5 | -0.484 | 0.13432 | -0.0104 | -3.6033
-10 | -0.457 | 0.11125 | -0.0172 | -4.1079
-9.5 | -0.4532 | 0.10301 | -0.0196 | -4.3996
-9 | -0.4509 | 0.09496 | -0.0219 | -4.7483
-8.5 | -0.451 | 0.08705 | -0.0241 | -5.1809
-8 | -0.4536 | 0.07939 | -0.0261 | -5.7136
-7.5 | -0.4402 | 0.06946 | -0.0353 | -6.3375
-7 | -0.4241 | 0.05799 | -0.0503 | -7.3133
-6.5 | -0.3981 | 0.04212 | -0.0765 | -9.4516
-6 | -0.3577 | 0.02796 | -0.0922 | -12.7933
-5.5 | -0.3304 | 0.01736 | -0.0938 | -19.0323
-5 | -0.293 | 0.01045 | -0.0902 | -28.0383
-4.5 | -0.2347 | 0.00753 | -0.0873 | -31.1687
-4 | -0.1704 | 0.00628 | -0.0851 | -27.1338
-3.5 | -0.1046 | 0.00569 | -0.0835 | -18.3831
-3 | -0.0381 | 0.00547 | -0.0825 | -6.9653
-2.5 | 0.0273 | 0.00522 | -0.0817 | 5.2299
-2 | 0.092 | 0.00503 | -0.081 | 18.2903
-1.5 | 0.1564 | 0.00484 | -0.0806 | 32.314
-1 | 0.2206 | 0.00471 | -0.0802 | 46.8365
-0.5 | 0.2848 | 0.00463 | -0.0799 | 61.5119
0 | 0.3486 | 0.00463 | -0.0796 | 75.2916
0.5 | 0.4123 | 0.00464 | -0.0793 | 88.8578
1 | 0.4758 | 0.0047 | -0.0789 | 101.234
1.5 | 0.5394 | 0.00493 | -0.0783 | 109.4118
2 | 0.6038 | 0.00514 | -0.0777 | 117.4708
2.5 | 0.6663 | 0.00557 | -0.0766 | 119.623
3 | 0.7305 | 0.0059 | -0.0756 | 123.8136
3.5 | 0.7934 | 0.00632 | -0.0742 | 125.538
4 | 0.8549 | 0.00677 | -0.0721 | 126.2777
4.5 | 0.9159 | 0.0073 | -0.0695 | 125.4658
5 | 0.9798 | 0.00806 | -0.0672 | 121.5633
5.5 | 1.0456 | 0.00876 | -0.0646 | 119.3607
6 | 1.109 | 0.00984 | -0.0609 | 112.7033
6.5 | 1.1594 | 0.01225 | -0.0544 | 94.6449
7 | 1.1881 | 0.01687 | -0.0453 | 70.4268
7.5 | 1.1911 | 0.02345 | -0.0352 | 50.7932
8 | 1.1654 | 0.02948 | -0.0238 | 39.5319
8.5 | 1.1274 | 0.03613 | -0.0162 | 31.204
9 | 1.0837 | 0.04575 | -0.0167 | 23.6874
9.5 | 1.0497 | 0.05849 | -0.0252 | 17.9467
10 | 1.0215 | 0.07497 | -0.0381 | 13.6255
10.5 | 0.9964 | 0.09148 | -0.048 | 10.892
11 | 0.9762 | 0.10651 | -0.0572 | 9.1653
11.5 | 0.9603 | 0.12129 | -0.0662 | 7.9174
12 | 0.9498 | 0.13592 | -0.075 | 6.9879
12.5 | 0.946 | 0.14997 | -0.0832 | 6.3079

## 81. Re 6M Mach 0.00 (1)
BIGFOIL.COM POLAR EXPORT
HN-374
HN-374 |  |  |  | Cl Max: | 1.049 | at alpha= | 8 | deg
JavaFoil+Calcfoil stall+Eppler ext transition |  |  |  | L/D Max: | 150.494 | at alpha= | 7 | deg
Re: | 6000000 |  |  | Cd Min: | 0.00594 | at alpha= | -2.5 | deg
Mach: | 0 |  |  | Cl=0 at alpha= | -2.8017 | deg
|  |  |  | @ Cl=0.1, Cd= | 0.0060574
|  |  |  | @ Cl=0.4, Cd= | 0.0067917
|  |  |  | @ Cl=0.6, Cd= | 0.0061638
alpha (deg) | Cl | Cd | Cm | Cl/Cd
-14 | -0.324 | 0.0908 | -0.032 | -3.563
-13.5 | -0.341 | 0.08604 | -0.032 | -3.965
-13 | -0.359 | 0.08038 | -0.033 | -4.467
-12.5 | -0.376 | 0.0761 | -0.033 | -4.94
-12 | -0.392 | 0.07114 | -0.034 | -5.514
-11.5 | -0.406 | 0.06746 | -0.034 | -6.021
-11 | -0.419 | 0.06252 | -0.036 | -6.697
-10.5 | -0.422 | 0.0592 | -0.036 | -7.133
-10 | -0.425 | 0.05363 | -0.038 | -7.928
-9.5 | -0.447 | 0.03144 | -0.05 | -14.23
-9 | -0.504 | 0.00859 | -0.062 | -58.718
-8.5 | -0.491 | 0.00769 | -0.062 | -63.875
-8 | -0.471 | 0.00739 | -0.062 | -63.775
-7.5 | -0.446 | 0.00713 | -0.063 | -62.468
-7 | -0.414 | 0.00748 | -0.063 | -55.377
-6.5 | -0.378 | 0.00723 | -0.064 | -52.258
-6 | -0.337 | 0.00703 | -0.064 | -47.903
-5.5 | -0.291 | 0.00688 | -0.064 | -42.336
-5 | -0.242 | 0.0067 | -0.065 | -36.154
-4.5 | -0.19 | 0.00659 | -0.065 | -28.911
-4 | -0.136 | 0.0065 | -0.065 | -20.948
-3.5 | -0.08 | 0.00641 | -0.066 | -12.516
-3 | -0.023 | 0.00636 | -0.066 | -3.636
-2.5 | 0.035 | 0.00594 | -0.066 | 5.846
-2 | 0.093 | 0.00602 | -0.067 | 15.429
-1.5 | 0.151 | 0.00633 | -0.067 | 23.907
-1 | 0.21 | 0.00625 | -0.067 | 33.539
-0.5 | 0.268 | 0.00666 | -0.068 | 40.192
0 | 0.326 | 0.00646 | -0.068 | 50.475
0.5 | 0.384 | 0.00688 | -0.068 | 55.812
1 | 0.442 | 0.00656 | -0.069 | 67.43
1.5 | 0.5 | 0.00633 | -0.069 | 78.991
2 | 0.558 | 0.0062 | -0.069 | 89.995
2.5 | 0.616 | 0.00615 | -0.07 | 100.156
3 | 0.673 | 0.0061 | -0.07 | 110.25
3.5 | 0.729 | 0.00617 | -0.07 | 118.23
4 | 0.783 | 0.00626 | -0.071 | 125.062
4.5 | 0.835 | 0.00661 | -0.071 | 126.37
5 | 0.885 | 0.00694 | -0.071 | 127.593
5.5 | 0.932 | 0.00692 | -0.071 | 134.685
6 | 0.972 | 0.00691 | -0.072 | 140.8
6.5 | 1.004 | 0.00681 | -0.072 | 147.561
7 | 1.028 | 0.00683 | -0.072 | 150.494
7.5 | 1.043 | 0.00696 | -0.073 | 149.994
8 | 1.049 | 0.0072 | -0.073 | 145.724
8.5 | 1.045 | 0.00733 | -0.073 | 142.638
9 | 1.032 | 0.0076 | -0.073 | 135.715
9.5 | 1.01 | 0.00787 | -0.074 | 128.436
10 | 0.981 | 0.00811 | -0.074 | 121
10.5 | 0.942 | 0.01216 | -0.074 | 77.484
11 | 0.899 | 0.01501 | -0.074 | 59.894
11.5 | 0.845 | 0.01669 | -0.073 | 50.614
12 | 0.789 | 0.01873 | -0.072 | 42.159
12.5 | 0.712 | 0.02802 | -0.068 | 25.405
13 | 0.631 | 0.04899 | -0.062 | 12.876

## 82. Re 6M Mach 0.00 (2)
BIGFOIL.COM POLAR EXPORT
HN-374
HN-374 |  |  |  | Cl Max: | 1.7505 | at alpha= | 16.5 | deg
XFOIL ncrit=9 |  |  |  | L/D Max: | 124.101 | at alpha= | 5 | deg
Re: | 6000000 |  |  | Cd Min: | 0.13132 | at alpha= | 20 | deg
Mach: | 0 |  |  | Cl=0 at alpha= | -2.7509 | deg
|  |  |  | @ Cl=0.1, Cd= | 0.0047082
|  |  |  | @ Cl=0.4, Cd= | 0.0045136
|  |  |  | @ Cl=0.6, Cd= | 0.0052363
alpha (deg) | Cl | Cd | Cm | Cl/Cd
-15 | -1.0161 | 0.06845 | -0.0413 | -14.8444
-14.5 | -1.1707 | 0.03185 | -0.0691 | -36.7567
-14 | -1.1687 | 0.02778 | -0.0664 | -42.0698
-13.5 | -1.1741 | 0.02201 | -0.062 | -53.3439
-13 | -1.151 | 0.01813 | -0.0595 | -63.4859
-12.5 | -1.0985 | 0.01624 | -0.0608 | -67.6416
-12 | -1.0412 | 0.01554 | -0.0621 | -67.0013
-11.5 | -0.982 | 0.01524 | -0.0635 | -64.4357
-11 | -0.9237 | 0.01438 | -0.065 | -64.235
-10.5 | -0.8639 | 0.01376 | -0.0666 | -62.7834
-10 | -0.8023 | 0.01344 | -0.0684 | -59.6949
-9.5 | -0.7398 | 0.01319 | -0.0704 | -56.0879
-9 | -0.6838 | 0.01281 | -0.0709 | -53.3802
-8.5 | -0.6251 | 0.01232 | -0.072 | -50.7386
-8 | -0.5713 | 0.0093 | -0.0731 | -61.4301
-7.5 | -0.5133 | 0.00806 | -0.0741 | -63.6849
-7 | -0.4618 | 0.0073 | -0.0733 | -63.2603
-6.5 | -0.4078 | 0.00668 | -0.073 | -61.0479
-6 | -0.3545 | 0.00622 | -0.0725 | -56.9936
-5.5 | -0.3008 | 0.00588 | -0.072 | -51.1565
-5 | -0.2463 | 0.0057 | -0.0717 | -43.2105
-4.5 | -0.1919 | 0.00553 | -0.0714 | -34.7016
-4 | -0.1372 | 0.00533 | -0.0711 | -25.7411
-3.5 | -0.0822 | 0.0052 | -0.0709 | -15.8077
-3 | -0.0273 | 0.00502 | -0.0707 | -5.4382
-2.5 | 0.0275 | 0.00488 | -0.0705 | 5.6352
-2 | 0.0823 | 0.00476 | -0.0704 | 17.2899
-1.5 | 0.137 | 0.0046 | -0.0703 | 29.7826
-1 | 0.1919 | 0.0045 | -0.0702 | 42.6444
-0.5 | 0.2465 | 0.00445 | -0.0701 | 55.3933
0 | 0.3014 | 0.00446 | -0.0701 | 67.5785
0.5 | 0.3561 | 0.00444 | -0.07 | 80.2027
1 | 0.4098 | 0.00453 | -0.0698 | 90.4636
1.5 | 0.4647 | 0.00462 | -0.0697 | 100.5844
2 | 0.5192 | 0.00479 | -0.0695 | 108.3925
2.5 | 0.5725 | 0.00513 | -0.0692 | 111.5984
3 | 0.6268 | 0.00534 | -0.069 | 117.3783
3.5 | 0.6796 | 0.0057 | -0.0685 | 119.2281
4 | 0.7318 | 0.00602 | -0.0679 | 121.5615
4.5 | 0.7788 | 0.00633 | -0.066 | 123.0332
5 | 0.8352 | 0.00673 | -0.0663 | 124.101
5.5 | 0.8879 | 0.00723 | -0.0658 | 122.8077
6 | 0.9409 | 0.00766 | -0.0654 | 122.8329
6.5 | 0.9935 | 0.00812 | -0.065 | 122.3522
7 | 1.0456 | 0.00863 | -0.0644 | 121.1587
7.5 | 1.0978 | 0.00908 | -0.064 | 120.9031
8 | 1.149 | 0.00964 | -0.0633 | 119.1909
8.5 | 1.1994 | 0.01028 | -0.0625 | 116.6732
9 | 1.2488 | 0.01099 | -0.0616 | 113.6306
9.5 | 1.2969 | 0.01184 | -0.0605 | 109.5355
10 | 1.3428 | 0.0129 | -0.059 | 104.093
10.5 | 1.3816 | 0.01477 | -0.0565 | 93.541
11 | 1.4258 | 0.01581 | -0.055 | 90.1834
11.5 | 1.4727 | 0.01641 | -0.054 | 89.7441
12 | 1.5159 | 0.01735 | -0.0524 | 87.3718
12.5 | 1.559 | 0.01818 | -0.0509 | 85.7536
13 | 1.6001 | 0.01909 | -0.0491 | 83.8188
13.5 | 1.6405 | 0.01992 | -0.0473 | 82.3544
14 | 1.6773 | 0.0209 | -0.0449 | 80.2536
14.5 | 1.7092 | 0.02199 | -0.0419 | 77.7262
15 | 1.7234 | 0.02345 | -0.0358 | 73.4925
15.5 | 1.7387 | 0.02502 | -0.0307 | 69.4924
16 | 1.7474 | 0.02723 | -0.0257 | 64.1719
16.5 | 1.7505 | 0.03016 | -0.0212 | 58.0405
17 | 1.7415 | 0.0346 | -0.0174 | 50.3324
17.5 | 1.719 | 0.04129 | -0.0154 | 41.6324
18 | 1.7196 | 0.04648 | -0.0156 | 36.9966
18.5 | 1.6582 | 0.06154 | -0.0211 | 26.9451
19 | 1.6104 | 0.0776 | -0.0299 | 20.7526
19.5 | 1.5431 | 0.09981 | -0.0434 | 15.4604
20 | 1.4432 | 0.13132 | -0.0631 | 10.9899

## 83. Re 6M Mach 0.10 (1)
BIGFOIL.COM POLAR EXPORT
HN-374
HN-374 |  |  |  | Cl Max: | 1.045 | at alpha= | 8 | deg
JavaFoil+Calcfoil stall+Eppler ext transition |  |  |  | L/D Max: | 149.755 | at alpha= | 7 | deg
Re: | 6000000 |  |  | Cd Min: | 0.00589 | at alpha= | -1.5 | deg
Mach: | 0.1 |  |  | Cl=0 at alpha= | -2.8017 | deg
|  |  |  | @ Cl=0.1, Cd= | 0.0060222
|  |  |  | @ Cl=0.4, Cd= | 0.0068228
|  |  |  | @ Cl=0.6, Cd= | 0.05872
alpha (deg) | Cl | Cd | Cm | Cl/Cd
-14 | -0.288 | 0.09229 | -0.031 | -3.124
-13.5 | -0.308 | 0.08694 | -0.032 | -3.547
-13 | -0.328 | 0.0819 | -0.032 | -4.011
-12.5 | -0.349 | 0.07667 | -0.033 | -4.546
-12 | -0.368 | 0.07226 | -0.034 | -5.086
-11.5 | -0.385 | 0.06792 | -0.034 | -5.669
-11 | -0.4 | 0.06359 | -0.035 | -6.292
-10.5 | -0.407 | 0.05949 | -0.036 | -6.847
-10 | -0.411 | 0.05575 | -0.036 | -7.373
-9.5 | -0.419 | 0.04544 | -0.043 | -9.214
-9 | -0.496 | 0.00864 | -0.062 | -57.354
-8.5 | -0.485 | 0.00777 | -0.062 | -62.433
-8 | -0.467 | 0.00742 | -0.063 | -62.96
-7.5 | -0.443 | 0.00717 | -0.063 | -61.834
-7 | -0.413 | 0.00747 | -0.064 | -55.295
-6.5 | -0.378 | 0.00723 | -0.064 | -52.249
-6 | -0.337 | 0.00702 | -0.064 | -48.007
-5.5 | -0.292 | 0.00688 | -0.065 | -42.442
-5 | -0.243 | 0.0067 | -0.065 | -36.266
-4.5 | -0.191 | 0.00664 | -0.065 | -28.802
-4 | -0.137 | 0.00649 | -0.066 | -21.073
-3.5 | -0.081 | 0.00643 | -0.066 | -12.537
-3 | -0.023 | 0.00636 | -0.066 | -3.654
-2.5 | 0.035 | 0.00594 | -0.067 | 5.869
-2 | 0.093 | 0.00604 | -0.067 | 15.453
-1.5 | 0.152 | 0.00589 | -0.067 | 25.806
-1 | 0.211 | 0.00626 | -0.068 | 33.681
-0.5 | 0.269 | 0.00668 | -0.068 | 40.32
0 | 0.328 | 0.00647 | -0.068 | 50.632
0.5 | 0.386 | 0.0069 | -0.069 | 55.939
1 | 0.444 | 0.00658 | -0.069 | 67.574
1.5 | 0.503 | 0.00635 | -0.069 | 79.137
2 | 0.561 | 0.00622 | -0.07 | 90.2
2.5 | 0.619 | 0.00616 | -0.07 | 100.347
3 | 0.676 | 0.00612 | -0.07 | 110.449
3.5 | 0.733 | 0.00618 | -0.071 | 118.469
4 | 0.787 | 0.00628 | -0.071 | 125.261
4.5 | 0.839 | 0.00663 | -0.071 | 126.554
5 | 0.889 | 0.00696 | -0.072 | 127.694
5.5 | 0.936 | 0.00695 | -0.072 | 134.691
6 | 0.976 | 0.00694 | -0.072 | 140.65
6.5 | 1.007 | 0.00684 | -0.072 | 147.171
7 | 1.029 | 0.00687 | -0.073 | 149.755
7.5 | 1.042 | 0.00702 | -0.073 | 148.425
8 | 1.045 | 0.00726 | -0.073 | 143.796
8.5 | 1.037 | 0.00741 | -0.073 | 139.87
9 | 1.019 | 0.00769 | -0.074 | 132.479
9.5 | 0.992 | 0.00796 | -0.074 | 124.693
10 | 0.957 | 0.00825 | -0.074 | 116.047
10.5 | 0.912 | 0.01241 | -0.074 | 73.459
11 | 0.861 | 0.01537 | -0.074 | 56.007
11.5 | 0.802 | 0.017 | -0.073 | 47.17
12 | 0.729 | 0.02183 | -0.071 | 33.387
12.5 | 0.64 | 0.03816 | -0.065 | 16.777
13 | 0.567 | 0.05872 | -0.058 | 9.656

## 84. Re 6M Mach 0.10 (2)
BIGFOIL.COM POLAR EXPORT
HN-374
HN-374 |  |  |  | Cl Max: | 1.7041 | at alpha= | 15.5 | deg
XFOIL ncrit=9 |  |  |  | L/D Max: | 124.26 | at alpha= | 5 | deg
Re: | 6000000 |  |  | Cd Min: | 0.22311 | at alpha= | 20 | deg
Mach: | 0.1 |  |  | Cl=0 at alpha= | -2.7491 | deg
|  |  |  | @ Cl=0.1, Cd= | 0.0047163
|  |  |  | @ Cl=0.4, Cd= | 0.00452
|  |  |  | @ Cl=0.6, Cd= | 0.0052338
alpha (deg) | Cl | Cd | Cm | Cl/Cd
-14 | -0.8707 | 0.08157 | -0.0323 | -10.6743
-13.5 | -1.1062 | 0.03154 | -0.0678 | -35.0729
-13 | -1.1239 | 0.02466 | -0.0636 | -45.5758
-12.5 | -1.1026 | 0.01936 | -0.0623 | -56.9525
-12 | -1.051 | 0.0167 | -0.0638 | -62.9341
-11.5 | -0.9923 | 0.01583 | -0.065 | -62.6848
-11 | -0.9333 | 0.01479 | -0.0664 | -63.1034
-10.5 | -0.8728 | 0.01405 | -0.0679 | -62.121
-10 | -0.8103 | 0.01364 | -0.0696 | -59.4062
-9.5 | -0.7469 | 0.01334 | -0.0714 | -55.9895
-9 | -0.6902 | 0.01293 | -0.0718 | -53.3797
-8.5 | -0.6308 | 0.01238 | -0.0729 | -50.9532
-8 | -0.5744 | 0.0101 | -0.074 | -56.8713
-7.5 | -0.5169 | 0.00832 | -0.0749 | -62.1274
-7 | -0.4652 | 0.00745 | -0.0741 | -62.443
-6.5 | -0.4109 | 0.00678 | -0.0737 | -60.6047
-6 | -0.3572 | 0.00629 | -0.0731 | -56.7886
-5.5 | -0.3031 | 0.00592 | -0.0725 | -51.1993
-5 | -0.2481 | 0.00571 | -0.0722 | -43.4501
-4.5 | -0.1933 | 0.00556 | -0.0719 | -34.7662
-4 | -0.1383 | 0.00535 | -0.0715 | -25.8505
-3.5 | -0.0828 | 0.0052 | -0.0713 | -15.9231
-3 | -0.0276 | 0.00503 | -0.0711 | -5.4871
-2.5 | 0.0274 | 0.00488 | -0.0709 | 5.6148
-2 | 0.0826 | 0.00477 | -0.0707 | 17.3166
-1.5 | 0.1377 | 0.0046 | -0.0706 | 29.9348
-1 | 0.1929 | 0.00451 | -0.0706 | 42.7716
-0.5 | 0.2478 | 0.00446 | -0.0705 | 55.5605
0 | 0.3029 | 0.00447 | -0.0704 | 67.7629
0.5 | 0.3579 | 0.00445 | -0.0703 | 80.427
1 | 0.412 | 0.00454 | -0.0701 | 90.7489
1.5 | 0.4672 | 0.00463 | -0.07 | 100.9071
2 | 0.522 | 0.0048 | -0.0698 | 108.75
2.5 | 0.5756 | 0.00514 | -0.0694 | 111.9844
3 | 0.6302 | 0.00535 | -0.0692 | 117.7944
3.5 | 0.6833 | 0.00572 | -0.0687 | 119.458
4 | 0.736 | 0.00604 | -0.0681 | 121.8543
4.5 | 0.7832 | 0.00636 | -0.0662 | 123.1447
5 | 0.84 | 0.00676 | -0.0664 | 124.2604
5.5 | 0.893 | 0.00727 | -0.0659 | 122.8336
6 | 0.9464 | 0.00771 | -0.0655 | 122.7497
6.5 | 0.9994 | 0.00818 | -0.0649 | 122.176
7 | 1.0521 | 0.00868 | -0.0643 | 121.2097
7.5 | 1.1047 | 0.00916 | -0.0638 | 120.6004
8 | 1.1562 | 0.00975 | -0.063 | 118.5846
8.5 | 1.2069 | 0.01043 | -0.0621 | 115.7143
9 | 1.2565 | 0.0112 | -0.061 | 112.1875
9.5 | 1.3045 | 0.01213 | -0.0596 | 107.5433
10 | 1.3491 | 0.01344 | -0.0578 | 100.3795
10.5 | 1.391 | 0.01497 | -0.0556 | 92.9192
11 | 1.4355 | 0.01604 | -0.0539 | 89.495
11.5 | 1.4827 | 0.01669 | -0.0527 | 88.8376
12 | 1.5259 | 0.01769 | -0.0509 | 86.2578
12.5 | 1.5686 | 0.01862 | -0.049 | 84.2427
13 | 1.6086 | 0.01967 | -0.0468 | 81.7794
13.5 | 1.6468 | 0.02071 | -0.0444 | 79.5171
14 | 1.6794 | 0.022 | -0.0412 | 76.3364
14.5 | 1.6955 | 0.02351 | -0.0352 | 72.1182
15 | 1.7027 | 0.02562 | -0.0288 | 66.4598
15.5 | 1.7041 | 0.02844 | -0.023 | 59.9191
16 | 1.6992 | 0.0322 | -0.0182 | 52.7702
16.5 | 1.6852 | 0.0375 | -0.015 | 44.9387
17 | 1.6604 | 0.04515 | -0.0144 | 36.7752
17.5 | 1.6228 | 0.05637 | -0.0179 | 28.7884
18 | 1.5965 | 0.06802 | -0.0238 | 23.471
18.5 | 1.5149 | 0.09223 | -0.0386 | 16.4252
19 | 1.4249 | 0.12126 | -0.0567 | 11.7508
19.5 | 1.2472 | 0.17513 | -0.0914 | 7.1216
20 | 1.1311 | 0.22311 | -0.1212 | 5.0697

## 85. Re 6M Mach 0.25 (1)
BIGFOIL.COM POLAR EXPORT
HN-374
HN-374 |  |  |  | Cl Max: | 1.027 | at alpha= | 7 | deg
JavaFoil+Calcfoil stall+Eppler ext transition |  |  |  | L/D Max: | 144.181 | at alpha= | 6.5 | deg
Re: | 6000000 |  |  | Cd Min: | 0.00598 | at alpha= | -1.5 | deg
Mach: | 0.25 |  |  | Cl=0 at alpha= | -2.8 | deg
|  |  |  | @ Cl=0.1, Cd= | 0.006064
|  |  |  | @ Cl=0.4, Cd= | 0.07176
|  |  |  | @ Cl=0.6, Cd= | 0.07176
alpha (deg) | Cl | Cd | Cm | Cl/Cd
-13 | -0.057 | 0.08337 | -0.033 | -0.687
-12.5 | -0.055 | 0.07828 | -0.034 | -0.697
-12 | -0.118 | 0.07683 | -0.032 | -1.537
-11.5 | -0.185 | 0.07077 | -0.034 | -2.609
-11 | -0.236 | 0.06542 | -0.035 | -3.613
-10.5 | -0.273 | 0.06116 | -0.036 | -4.459
-10 | -0.303 | 0.05659 | -0.037 | -5.363
-9.5 | -0.328 | 0.05212 | -0.039 | -6.293
-9 | -0.355 | 0.03905 | -0.047 | -9.087
-8.5 | -0.378 | 0.02603 | -0.053 | -14.541
-8 | -0.431 | 0.00734 | -0.064 | -58.619
-7.5 | -0.421 | 0.00741 | -0.065 | -56.817
-7 | -0.402 | 0.00716 | -0.065 | -56.083
-6.5 | -0.373 | 0.00746 | -0.066 | -50.084
-6 | -0.337 | 0.00718 | -0.066 | -47.006
-5.5 | -0.295 | 0.00704 | -0.066 | -41.899
-5 | -0.247 | 0.00682 | -0.067 | -36.229
-4.5 | -0.195 | 0.00673 | -0.067 | -28.999
-4 | -0.14 | 0.00657 | -0.067 | -21.324
-3.5 | -0.083 | 0.00649 | -0.068 | -12.731
-3 | -0.024 | 0.00644 | -0.068 | -3.707
-2.5 | 0.036 | 0.00602 | -0.069 | 5.951
-2 | 0.096 | 0.00607 | -0.069 | 15.797
-1.5 | 0.156 | 0.00598 | -0.069 | 26.142
-1 | 0.216 | 0.00636 | -0.07 | 34.041
-0.5 | 0.277 | 0.00677 | -0.07 | 40.867
0 | 0.337 | 0.00657 | -0.07 | 51.265
0.5 | 0.397 | 0.00701 | -0.071 | 56.62
1 | 0.457 | 0.00668 | -0.071 | 68.318
1.5 | 0.516 | 0.00647 | -0.071 | 79.838
2 | 0.576 | 0.00632 | -0.072 | 91.217
2.5 | 0.636 | 0.00625 | -0.072 | 101.729
3 | 0.695 | 0.00623 | -0.072 | 111.4
3.5 | 0.752 | 0.00629 | -0.073 | 119.612
4 | 0.808 | 0.0064 | -0.073 | 126.117
4.5 | 0.861 | 0.00678 | -0.073 | 126.973
5 | 0.91 | 0.00711 | -0.073 | 127.981
5.5 | 0.956 | 0.00712 | -0.074 | 134.316
6 | 0.992 | 0.00714 | -0.074 | 138.966
6.5 | 1.016 | 0.00705 | -0.074 | 144.181
7 | 1.027 | 0.00713 | -0.075 | 143.927
7.5 | 1.023 | 0.00748 | -0.075 | 136.647
8 | 1.001 | 0.00776 | -0.075 | 129.098
8.5 | 0.962 | 0.00799 | -0.076 | 120.459
9 | 0.906 | 0.00815 | -0.076 | 111.113
9.5 | 0.83 | 0.01281 | -0.076 | 64.768
10 | 0.739 | 0.01489 | -0.076 | 49.623
10.5 | 0.629 | 0.01704 | -0.075 | 36.892
11 | 0.5 | 0.02394 | -0.071 | 20.9
11.5 | 0.353 | 0.0568 | -0.057 | 6.206
12 | 0.233 | 0.07176 | -0.05 | 3.247

## 86. Re 6M Mach 0.25 (2)
BIGFOIL.COM POLAR EXPORT
HN-374
HN-374 |  |  |  | Cl Max: | 1.4441 | at alpha= | 11 | deg
XFOIL ncrit=9 |  |  |  | L/D Max: | 125.383 | at alpha= | 5 | deg
Re: | 6000000 |  |  | Cd Min: | 0.15065 | at alpha= | 16 | deg
Mach: | 0.25 |  |  | Cl=0 at alpha= | -99 | deg
|  |  |  | @ Cl=0.1, Cd= | 0.0045
|  |  |  | @ Cl=0.4, Cd= | 0.0045415
|  |  |  | @ Cl=0.6, Cd= | 0.0052302
alpha (deg) | Cl | Cd | Cm | Cl/Cd
0 | 0.3115 | 0.0045 | -0.0721 | 69.2222
0.5 | 0.3682 | 0.00449 | -0.072 | 82.0045
1 | 0.4238 | 0.00458 | -0.0718 | 92.5328
1.5 | 0.4807 | 0.00469 | -0.0716 | 102.4947
2 | 0.5374 | 0.00485 | -0.0714 | 110.8041
2.5 | 0.5926 | 0.0052 | -0.0709 | 113.9615
3 | 0.649 | 0.00543 | -0.0706 | 119.5212
3.5 | 0.7041 | 0.00581 | -0.07 | 121.1876
4 | 0.7585 | 0.00617 | -0.0692 | 122.9335
4.5 | 0.8075 | 0.00652 | -0.067 | 123.8497
5 | 0.8664 | 0.00691 | -0.067 | 125.3835
5.5 | 0.9213 | 0.0075 | -0.0662 | 122.84
6 | 0.977 | 0.00798 | -0.0654 | 122.4311
6.5 | 1.0322 | 0.00853 | -0.0644 | 121.0082
7 | 1.0877 | 0.00905 | -0.0635 | 120.1878
7.5 | 1.1422 | 0.0097 | -0.0622 | 117.7526
8 | 1.1954 | 0.0105 | -0.0607 | 113.8476
8.5 | 1.2471 | 0.01148 | -0.0589 | 108.6324
9 | 1.2958 | 0.01279 | -0.0565 | 101.3135
9.5 | 1.3325 | 0.01546 | -0.0523 | 86.1902
10 | 1.3792 | 0.0168 | -0.0497 | 82.0952
10.5 | 1.4221 | 0.01844 | -0.0466 | 77.1204
11 | 1.4441 | 0.02198 | -0.0408 | 65.7006
11.5 | 1.4397 | 0.02671 | -0.032 | 53.9012
12 | 1.4072 | 0.0316 | -0.0211 | 44.5316
12.5 | 1.3673 | 0.03849 | -0.0149 | 35.5235
13 | 1.3299 | 0.04754 | -0.0149 | 27.9743
13.5 | 1.2932 | 0.05995 | -0.0211 | 21.5713
14 | 1.2611 | 0.07545 | -0.0316 | 16.7144
14.5 | 1.2274 | 0.09366 | -0.0434 | 13.1048
15 | 1.1943 | 0.1117 | -0.0538 | 10.692
15.5 | 1.1555 | 0.13093 | -0.0649 | 8.8253
16 | 1.1183 | 0.15065 | -0.0768 | 7.4232

## 87. Re 6M Mach 0.50 (1)
BIGFOIL.COM POLAR EXPORT
HN-374
HN-374 |  |  |  | Cl Max: | 1.242 | at alpha= | 20 | deg
JavaFoil+Calcfoil stall+Eppler ext transition |  |  |  | L/D Max: | 124.627 | at alpha= | 5 | deg
Re: | 6000000 |  |  | Cd Min: | 0.00611 | at alpha= | -2 | deg
Mach: | 0.5 |  |  | Cl=0 at alpha= | -2.7985 | deg
|  |  |  | @ Cl=0.1, Cd= | 0.0061288
|  |  |  | @ Cl=0.4, Cd= | 0.0069906
|  |  |  | @ Cl=0.6, Cd= | 0.0069113
alpha (deg) | Cl | Cd | Cm | Cl/Cd
-20 | -0.892 | 0.15498 | -0.037 | -5.755
-19.5 | -0.866 | 0.14958 | -0.037 | -5.786
-19 | -0.839 | 0.14482 | -0.036 | -5.797
-18.5 | -0.814 | 0.14006 | -0.036 | -5.814
-18 | -0.79 | 0.13553 | -0.036 | -5.826
-17.5 | -0.766 | 0.13363 | -0.037 | -5.73
-17 | -0.74 | 0.12781 | -0.037 | -5.787
-16.5 | -0.712 | 0.1359 | -0.035 | -5.238
-16 | -0.688 | 0.11817 | -0.036 | -5.818
-15.5 | -0.662 | 0.11434 | -0.036 | -5.794
-15 | -0.637 | 0.11408 | -0.036 | -5.586
-14.5 | -0.612 | 0.10569 | -0.036 | -5.787
-14 | -0.586 | 0.09663 | -0.036 | -6.067
-13.5 | -0.561 | 0.08904 | -0.037 | -6.302
-13 | -0.537 | 0.08203 | -0.038 | -6.54
-12.5 | -0.508 | 0.0914 | -0.035 | -5.561
-12 | -0.483 | 0.0809 | -0.036 | -5.971
-11.5 | -0.458 | 0.07273 | -0.038 | -6.304
-11 | -0.435 | 0.06549 | -0.04 | -6.638
-10.5 | -0.414 | 0.05558 | -0.046 | -7.453
-10 | -0.379 | 0.06687 | -0.034 | -5.665
-9.5 | -0.352 | 0.06654 | -0.032 | -5.293
-9 | -0.332 | 0.05061 | -0.044 | -6.561
-8.5 | -0.301 | 0.05484 | -0.036 | -5.493
-8 | -0.275 | 0.05182 | -0.034 | -5.3
-7.5 | -0.252 | 0.04334 | -0.044 | -5.818
-7 | -0.275 | 0.00765 | -0.073 | -35.993
-6.5 | -0.199 | 0.03877 | -0.045 | -5.135
-6 | -0.211 | 0.00751 | -0.074 | -28.023
-5.5 | -0.178 | 0.00771 | -0.074 | -23.09
-5 | -0.236 | 0.0074 | -0.075 | -31.969
-4.5 | -0.205 | 0.00719 | -0.075 | -28.481
-4 | -0.152 | 0.00698 | -0.075 | -21.791
-3.5 | -0.091 | 0.00683 | -0.076 | -13.356
-3 | -0.027 | 0.00669 | -0.076 | -3.966
-2.5 | 0.04 | 0.00629 | -0.077 | 6.35
-2 | 0.107 | 0.00611 | -0.077 | 17.542
-1.5 | 0.175 | 0.00624 | -0.077 | 27.977
-1 | 0.242 | 0.00614 | -0.078 | 39.424
-0.5 | 0.309 | 0.00717 | -0.078 | 43.124
0 | 0.376 | 0.00703 | -0.079 | 53.539
0.5 | 0.443 | 0.00692 | -0.079 | 64.023
1 | 0.51 | 0.00716 | -0.079 | 71.3
1.5 | 0.577 | 0.00698 | -0.08 | 82.718
2 | 0.644 | 0.00678 | -0.08 | 94.872
2.5 | 0.71 | 0.00674 | -0.08 | 105.307
3 | 0.775 | 0.0068 | -0.081 | 113.944
3.5 | 0.838 | 0.00686 | -0.081 | 122.226
4 | 0.896 | 0.00725 | -0.081 | 123.6
4.5 | 0.947 | 0.00767 | -0.082 | 123.547
5 | 0.987 | 0.00792 | -0.082 | 124.627
5.5 | 1.005 | 0.00807 | -0.082 | 124.604
6 | 0.944 | 0.0083 | -0.083 | 113.729
6.5 | 0.622 | 0.00847 | -0.083 | 73.381
7 | 0.655 | 0.00897 | -0.083 | 73.09
7.5 | 0.686 | 0.01436 | -0.083 | 47.77
8 | 0.719 | 0.01455 | -0.084 | 49.437
8.5 | 0.622 | 0.05203 | -0.054 | 11.949
9 | 0.778 | 0.01654 | -0.083 | 47.065
9.5 | 0.672 | 0.06074 | -0.051 | 11.06
10 | 0.69 | 0.07521 | -0.041 | 9.172
10.5 | 0.733 | 0.06305 | -0.056 | 11.628
11 | 0.747 | 0.07679 | -0.045 | 9.722
11.5 | 0.773 | 0.08629 | -0.045 | 8.959
12 | 0.804 | 0.08012 | -0.049 | 10.034
12.5 | 0.829 | 0.08863 | -0.047 | 9.348
13 | 0.858 | 0.09576 | -0.049 | 8.955
13.5 | 0.885 | 0.10383 | -0.05 | 8.526
14 | 0.909 | 0.10407 | -0.047 | 8.738
14.5 | 0.939 | 0.1076 | -0.05 | 8.729
15 | 0.97 | 0.11271 | -0.053 | 8.609
15.5 | 0.993 | 0.11571 | -0.05 | 8.579
16 | 1.02 | 0.11963 | -0.051 | 8.527
16.5 | 1.051 | 0.1238 | -0.053 | 8.489
17 | 1.085 | 0.12612 | -0.057 | 8.606
17.5 | 1.104 | 0.13218 | -0.053 | 8.349
18 | 1.131 | 0.13499 | -0.053 | 8.377
18.5 | 1.162 | 0.13957 | -0.056 | 8.328
19 | 1.198 | 0.13999 | -0.059 | 8.556
19.5 | 1.226 | 0.147 | -0.06 | 8.343
20 | 1.242 | 0.15284 | -0.056 | 8.123

## 88. Re 6M Mach 0.50 (2)
BIGFOIL.COM POLAR EXPORT
HN-374
HN-374 |  |  |  | Cl Max: | 1.1992 | at alpha= | 7.5 | deg
XFOIL ncrit=9 |  |  |  | L/D Max: | 128.571 | at alpha= | 4.5 | deg
Re: | 6000000 |  |  | Cd Min: | 0.14901 | at alpha= | 12.5 | deg
Mach: | 0.5 |  |  | Cl=0 at alpha= | -99 | deg
|  |  |  | @ Cl=0.1, Cd= | 0.00468
|  |  |  | @ Cl=0.4, Cd= | 0.004688
|  |  |  | @ Cl=0.6, Cd= | 0.0050959
alpha (deg) | Cl | Cd | Cm | Cl/Cd
0 | 0.3488 | 0.00468 | -0.0796 | 74.5299
0.5 | 0.4128 | 0.00469 | -0.0794 | 88.0171
1 | 0.4762 | 0.00476 | -0.0789 | 100.042
1.5 | 0.5402 | 0.00492 | -0.0785 | 109.7967
2 | 0.6048 | 0.00511 | -0.0779 | 118.3562
2.5 | 0.6677 | 0.00552 | -0.077 | 120.9601
3 | 0.7324 | 0.00583 | -0.076 | 125.6261
3.5 | 0.7958 | 0.00627 | -0.0747 | 126.9219
4.5 | 0.918 | 0.00714 | -0.0699 | 128.5714
5 | 0.9834 | 0.0078 | -0.0678 | 126.0769
5.5 | 1.0498 | 0.00845 | -0.0653 | 124.2367
6 | 1.1136 | 0.0095 | -0.0617 | 117.2211
6.5 | 1.1665 | 0.01172 | -0.0555 | 99.5307
7 | 1.196 | 0.01627 | -0.0463 | 73.5095
7.5 | 1.1992 | 0.02287 | -0.0361 | 52.4355
8 | 1.1701 | 0.02921 | -0.0243 | 40.0582
8.5 | 1.1303 | 0.03588 | -0.0162 | 31.5022
9 | 1.0884 | 0.04519 | -0.0161 | 24.085
9.5 | 1.0546 | 0.05757 | -0.0241 | 18.3186
10 | 1.0257 | 0.07391 | -0.0371 | 13.8777
10.5 | 1.0006 | 0.09063 | -0.0475 | 11.0405
11 | 0.9806 | 0.10563 | -0.0567 | 9.2833
11.5 | 0.9647 | 0.1204 | -0.0657 | 8.0125
12 | 0.954 | 0.13502 | -0.0745 | 7.0656
12.5 | 0.9502 | 0.14901 | -0.0828 | 6.3768

## 89. Re 7M Mach 0.00 (1)
BIGFOIL.COM POLAR EXPORT
HN-374
HN-374 |  |  |  | Cl Max: | 1.049 | at alpha= | 8 | deg
JavaFoil+Calcfoil stall+Eppler ext transition |  |  |  | L/D Max: | 153.199 | at alpha= | 7 | deg
Re: | 7000000 |  |  | Cd Min: | 0.00596 | at alpha= | -2.5 | deg
Mach: | 0 |  |  | Cl=0 at alpha= | -2.8017 | deg
|  |  |  | @ Cl=0.1, Cd= | 0.0061074
|  |  |  | @ Cl=0.4, Cd= | 0.0068472
|  |  |  | @ Cl=0.6, Cd= | 0.0061731
alpha (deg) | Cl | Cd | Cm | Cl/Cd
-14 | -0.324 | 0.08947 | -0.032 | -3.621
-13.5 | -0.342 | 0.08492 | -0.032 | -4.022
-13 | -0.36 | 0.07928 | -0.033 | -4.536
-12.5 | -0.377 | 0.07485 | -0.034 | -5.032
-12 | -0.393 | 0.0697 | -0.035 | -5.642
-11.5 | -0.408 | 0.06562 | -0.036 | -6.211
-11 | -0.421 | 0.06005 | -0.037 | -7.008
-10.5 | -0.425 | 0.05625 | -0.038 | -7.558
-10 | -0.432 | 0.04717 | -0.042 | -9.166
-9.5 | -0.501 | 0.01012 | -0.06 | -49.48
-9 | -0.505 | 0.00748 | -0.062 | -67.528
-8.5 | -0.491 | 0.00751 | -0.062 | -65.391
-8 | -0.471 | 0.00727 | -0.062 | -64.767
-7.5 | -0.446 | 0.00703 | -0.063 | -63.403
-7 | -0.414 | 0.00737 | -0.063 | -56.197
-6.5 | -0.378 | 0.00711 | -0.064 | -53.126
-6 | -0.337 | 0.00697 | -0.064 | -48.34
-5.5 | -0.291 | 0.00679 | -0.064 | -42.89
-5 | -0.242 | 0.00666 | -0.065 | -36.369
-4.5 | -0.19 | 0.00652 | -0.065 | -29.2
-4 | -0.136 | 0.00646 | -0.065 | -21.084
-3.5 | -0.08 | 0.0064 | -0.066 | -12.528
-3 | -0.023 | 0.00631 | -0.066 | -3.669
-2.5 | 0.035 | 0.00596 | -0.066 | 5.828
-2 | 0.093 | 0.00607 | -0.067 | 15.316
-1.5 | 0.151 | 0.00638 | -0.067 | 23.717
-1 | 0.21 | 0.00628 | -0.067 | 33.382
-0.5 | 0.268 | 0.00675 | -0.068 | 39.702
0 | 0.326 | 0.0066 | -0.068 | 49.426
0.5 | 0.384 | 0.00693 | -0.068 | 55.434
1 | 0.442 | 0.00663 | -0.069 | 66.663
1.5 | 0.5 | 0.00643 | -0.069 | 77.834
2 | 0.558 | 0.00626 | -0.069 | 89.201
2.5 | 0.616 | 0.00614 | -0.07 | 100.318
3 | 0.673 | 0.0061 | -0.07 | 110.321
3.5 | 0.729 | 0.0061 | -0.07 | 119.429
4 | 0.783 | 0.00619 | -0.071 | 126.509
4.5 | 0.835 | 0.00649 | -0.071 | 128.669
5 | 0.885 | 0.0068 | -0.071 | 130.101
5.5 | 0.932 | 0.00679 | -0.071 | 137.257
6 | 0.972 | 0.00678 | -0.072 | 143.484
6.5 | 1.004 | 0.00669 | -0.072 | 150.029
7 | 1.028 | 0.00671 | -0.072 | 153.199
7.5 | 1.043 | 0.00684 | -0.073 | 152.507
8 | 1.049 | 0.0071 | -0.073 | 147.777
8.5 | 1.045 | 0.00734 | -0.073 | 142.315
9 | 1.032 | 0.00741 | -0.073 | 139.236
9.5 | 1.01 | 0.00766 | -0.074 | 131.829
10 | 0.981 | 0.00789 | -0.074 | 124.292
10.5 | 0.946 | 0.00815 | -0.074 | 115.945
11 | 0.9 | 0.01453 | -0.074 | 61.943
11.5 | 0.849 | 0.0159 | -0.074 | 53.405
12 | 0.796 | 0.01744 | -0.073 | 45.624
12.5 | 0.727 | 0.02298 | -0.071 | 31.637
13 | 0.649 | 0.03779 | -0.066 | 17.18

## 90. Re 7M Mach 0.00 (2)
BIGFOIL.COM POLAR EXPORT
HN-374
HN-374 |  |  |  | Cl Max: | 1.774 | at alpha= | 16 | deg
XFOIL ncrit=9 |  |  |  | L/D Max: | 127.576 | at alpha= | 5 | deg
Re: | 7000000 |  |  | Cd Min: | 0.12623 | at alpha= | 20 | deg
Mach: | 0 |  |  | Cl=0 at alpha= | -2.7436 | deg
|  |  |  | @ Cl=0.1, Cd= | 0.0047033
|  |  |  | @ Cl=0.4, Cd= | 0.004575
|  |  |  | @ Cl=0.6, Cd= | 0.0052236
alpha (deg) | Cl | Cd | Cm | Cl/Cd
-15.5 | -0.9077 | 0.09601 | -0.0237 | -9.4542
-15 | -0.9478 | 0.08111 | -0.0327 | -11.6854
-14.5 | -1.1279 | 0.03503 | -0.0698 | -32.1981
-14 | -1.1388 | 0.03097 | -0.0672 | -36.7711
-13.5 | -1.1629 | 0.02364 | -0.0624 | -49.192
-13 | -1.14 | 0.01887 | -0.0612 | -60.4134
-12.5 | -1.0949 | 0.01486 | -0.0627 | -73.681
-12 | -1.0373 | 0.01419 | -0.064 | -73.1008
-11.5 | -0.9782 | 0.01384 | -0.0653 | -70.6792
-11 | -0.9195 | 0.01308 | -0.0668 | -70.2982
-10.5 | -0.8592 | 0.01253 | -0.0684 | -68.5714
-9.5 | -0.7369 | 0.01197 | -0.0716 | -61.5622
-9 | -0.6812 | 0.01162 | -0.072 | -58.6231
-8.5 | -0.6223 | 0.01113 | -0.0732 | -55.9119
-8 | -0.5635 | 0.01058 | -0.0743 | -53.2609
-7.5 | -0.5149 | 0.00806 | -0.0737 | -63.8834
-7 | -0.4622 | 0.00714 | -0.0732 | -64.7339
-6.5 | -0.4096 | 0.00653 | -0.0726 | -62.7259
-6 | -0.3564 | 0.00608 | -0.0721 | -58.6184
-5.5 | -0.3025 | 0.00573 | -0.0716 | -52.7923
-5 | -0.248 | 0.00556 | -0.0714 | -44.6043
-4.5 | -0.1932 | 0.00549 | -0.0712 | -35.1913
-4 | -0.1382 | 0.00525 | -0.0709 | -26.3238
-3.5 | -0.0831 | 0.00512 | -0.0707 | -16.2305
-3 | -0.0281 | 0.00498 | -0.0706 | -5.6426
-2.5 | 0.0267 | 0.00485 | -0.0704 | 5.5052
-2 | 0.0817 | 0.00475 | -0.0703 | 17.2
-1.5 | 0.1366 | 0.00461 | -0.0702 | 29.6312
-1 | 0.1917 | 0.00455 | -0.0702 | 42.1319
-0.5 | 0.2463 | 0.00449 | -0.0701 | 54.8552
0 | 0.3013 | 0.00452 | -0.07 | 66.6593
0.5 | 0.3561 | 0.00451 | -0.07 | 78.9579
1 | 0.4101 | 0.00459 | -0.0698 | 89.3464
1.5 | 0.4651 | 0.00464 | -0.0698 | 100.2371
2 | 0.5193 | 0.00485 | -0.0696 | 107.0722
2.5 | 0.5732 | 0.00512 | -0.0693 | 111.9531
3 | 0.6275 | 0.00533 | -0.0691 | 117.7298
3.5 | 0.6808 | 0.00567 | -0.0688 | 120.0705
4 | 0.7335 | 0.00602 | -0.0683 | 121.8439
4.5 | 0.7852 | 0.00636 | -0.0675 | 123.4591
5 | 0.8369 | 0.00656 | -0.0667 | 127.5762
5.5 | 0.8897 | 0.00705 | -0.0662 | 126.1986
6 | 0.9428 | 0.00747 | -0.0658 | 126.2115
6.5 | 0.9955 | 0.00792 | -0.0654 | 125.6944
7 | 1.0481 | 0.00837 | -0.0649 | 125.221
7.5 | 1.1003 | 0.00883 | -0.0644 | 124.6093
8 | 1.1515 | 0.0094 | -0.0638 | 122.5
8.5 | 1.202 | 0.01003 | -0.063 | 119.8405
9 | 1.2513 | 0.01077 | -0.062 | 116.1838
9.5 | 1.299 | 0.01167 | -0.0608 | 111.3111
10 | 1.3426 | 0.01304 | -0.059 | 102.9601
10.5 | 1.3898 | 0.01383 | -0.0579 | 100.4917
11 | 1.4351 | 0.01478 | -0.0565 | 97.0974
11.5 | 1.4824 | 0.01538 | -0.0555 | 96.3849
12 | 1.5268 | 0.01624 | -0.0541 | 94.0148
12.5 | 1.5708 | 0.01703 | -0.0527 | 92.2372
13 | 1.6132 | 0.01788 | -0.0511 | 90.2237
13.5 | 1.6546 | 0.01869 | -0.0494 | 88.5286
14 | 1.693 | 0.01963 | -0.0472 | 86.2455
14.5 | 1.7279 | 0.0207 | -0.0446 | 83.4734
15 | 1.7511 | 0.02201 | -0.04 | 79.5593
15.5 | 1.7659 | 0.02342 | -0.0343 | 75.4014
16 | 1.774 | 0.02548 | -0.0286 | 69.6232
16.5 | 1.7626 | 0.02926 | -0.0221 | 60.2392
17 | 1.7434 | 0.03444 | -0.0174 | 50.6214
17.5 | 1.7175 | 0.04143 | -0.0153 | 41.4555
18 | 1.7255 | 0.04573 | -0.0154 | 37.7323
18.5 | 1.6542 | 0.06217 | -0.0214 | 26.6077
19 | 1.6067 | 0.07834 | -0.0304 | 20.5093
19.5 | 1.5423 | 0.10007 | -0.0436 | 15.4122
20 | 1.4657 | 0.12623 | -0.0599 | 11.6113

## 91. Re 7M Mach 0.10 (1)
BIGFOIL.COM POLAR EXPORT
HN-374
HN-374 |  |  |  | Cl Max: | 1.045 | at alpha= | 8 | deg
JavaFoil+Calcfoil stall+Eppler ext transition |  |  |  | L/D Max: | 152.464 | at alpha= | 7 | deg
Re: | 7000000 |  |  | Cd Min: | 0.00596 | at alpha= | -2.5 | deg
Mach: | 0.1 |  |  | Cl=0 at alpha= | -2.8017 | deg
|  |  |  | @ Cl=0.1, Cd= | 0.0061015
|  |  |  | @ Cl=0.4, Cd= | 0.0068776
|  |  |  | @ Cl=0.6, Cd= | 0.05109
alpha (deg) | Cl | Cd | Cm | Cl/Cd
-14 | -0.289 | 0.0911 | -0.032 | -3.167
-13.5 | -0.309 | 0.08584 | -0.032 | -3.596
-13 | -0.329 | 0.08054 | -0.033 | -4.085
-12.5 | -0.349 | 0.07542 | -0.034 | -4.63
-12 | -0.368 | 0.07117 | -0.034 | -5.172
-11.5 | -0.386 | 0.06626 | -0.035 | -5.828
-11 | -0.402 | 0.06146 | -0.037 | -6.538
-10.5 | -0.41 | 0.05685 | -0.038 | -7.207
-10 | -0.415 | 0.05207 | -0.04 | -7.965
-9.5 | -0.461 | 0.01845 | -0.055 | -24.994
-9 | -0.496 | 0.00752 | -0.062 | -65.956
-8.5 | -0.485 | 0.00759 | -0.062 | -63.918
-8 | -0.467 | 0.0073 | -0.063 | -63.952
-7.5 | -0.443 | 0.00707 | -0.063 | -62.68
-7 | -0.413 | 0.00737 | -0.064 | -56.043
-6.5 | -0.378 | 0.00711 | -0.064 | -53.109
-6 | -0.337 | 0.00696 | -0.064 | -48.449
-5.5 | -0.292 | 0.00679 | -0.065 | -42.986
-5 | -0.243 | 0.00665 | -0.065 | -36.544
-4.5 | -0.191 | 0.00657 | -0.065 | -29.098
-4 | -0.137 | 0.00645 | -0.066 | -21.208
-3.5 | -0.081 | 0.0064 | -0.066 | -12.605
-3 | -0.023 | 0.00631 | -0.066 | -3.687
-2.5 | 0.035 | 0.00596 | -0.067 | 5.855
-2 | 0.093 | 0.00606 | -0.067 | 15.411
-1.5 | 0.152 | 0.00641 | -0.067 | 23.716
-1 | 0.211 | 0.0063 | -0.068 | 33.431
-0.5 | 0.269 | 0.00676 | -0.068 | 39.827
0 | 0.328 | 0.00661 | -0.068 | 49.588
0.5 | 0.386 | 0.00695 | -0.069 | 55.574
1 | 0.444 | 0.00665 | -0.069 | 66.824
1.5 | 0.503 | 0.00644 | -0.069 | 78.018
2 | 0.561 | 0.00627 | -0.07 | 89.401
2.5 | 0.619 | 0.00615 | -0.07 | 100.536
3 | 0.676 | 0.00612 | -0.07 | 110.51
3.5 | 0.733 | 0.00612 | -0.071 | 119.669
4 | 0.787 | 0.00621 | -0.071 | 126.683
4.5 | 0.839 | 0.00652 | -0.071 | 128.82
5 | 0.889 | 0.00683 | -0.072 | 130.215
5.5 | 0.936 | 0.00682 | -0.072 | 137.277
6 | 0.976 | 0.00681 | -0.072 | 143.342
6.5 | 1.007 | 0.00673 | -0.072 | 149.653
7 | 1.029 | 0.00675 | -0.073 | 152.464
7.5 | 1.042 | 0.0069 | -0.073 | 150.94
8 | 1.045 | 0.00716 | -0.073 | 145.855
8.5 | 1.037 | 0.00743 | -0.073 | 139.601
9 | 1.019 | 0.0075 | -0.074 | 135.924
9.5 | 0.992 | 0.00775 | -0.074 | 128.016
10 | 0.957 | 0.00803 | -0.074 | 119.27
10.5 | 0.913 | 0.012 | -0.074 | 76.032
11 | 0.863 | 0.01485 | -0.074 | 58.096
11.5 | 0.806 | 0.01615 | -0.074 | 49.908
12 | 0.739 | 0.01928 | -0.072 | 38.347
12.5 | 0.659 | 0.02902 | -0.068 | 22.723
13 | 0.577 | 0.05109 | -0.061 | 11.285

## 92. Re 7M Mach 0.10 (2)
BIGFOIL.COM POLAR EXPORT
HN-374
HN-374 |  |  |  | Cl Max: | 1.7308 | at alpha= | 15 | deg
XFOIL ncrit=9 |  |  |  | L/D Max: | 127.918 | at alpha= | 5 | deg
Re: | 7000000 |  |  | Cd Min: | 0.13975 | at alpha= | 19.5 | deg
Mach: | 0.1 |  |  | Cl=0 at alpha= | -2.7418 | deg
|  |  |  | @ Cl=0.1, Cd= | 0.0047143
|  |  |  | @ Cl=0.4, Cd= | 0.0045921
|  |  |  | @ Cl=0.6, Cd= | 0.0052198
alpha (deg) | Cl | Cd | Cm | Cl/Cd
-14.5 | -0.9076 | 0.08247 | -0.0324 | -11.0052
-14 | -0.8734 | 0.08124 | -0.0324 | -10.7509
-13.5 | -1.0869 | 0.03361 | -0.0678 | -32.3386
-13 | -1.1159 | 0.02585 | -0.0637 | -43.1683
-12.5 | -1.096 | 0.01887 | -0.0642 | -58.0816
-12 | -1.0485 | 0.01494 | -0.0657 | -70.1807
-11.5 | -0.9891 | 0.01422 | -0.0669 | -69.557
-11 | -0.9295 | 0.01338 | -0.0682 | -69.4694
-10.5 | -0.8683 | 0.01273 | -0.0697 | -68.209
-9.5 | -0.7443 | 0.01209 | -0.0727 | -61.5633
-9 | -0.6877 | 0.01171 | -0.073 | -58.7276
-8.5 | -0.6279 | 0.0112 | -0.074 | -56.0625
-8 | -0.5685 | 0.01058 | -0.0751 | -53.7335
-7.5 | -0.518 | 0.00841 | -0.0746 | -61.5933
-7 | -0.4656 | 0.0073 | -0.074 | -63.7808
-6.5 | -0.4127 | 0.00662 | -0.0733 | -62.3414
-6 | -0.3591 | 0.00614 | -0.0727 | -58.4853
-5.5 | -0.3047 | 0.00577 | -0.0722 | -52.8076
-5 | -0.2499 | 0.00557 | -0.0718 | -44.8654
-4.5 | -0.1946 | 0.00549 | -0.0716 | -35.4463
-4 | -0.1393 | 0.00526 | -0.0713 | -26.4829
-3.5 | -0.0838 | 0.00513 | -0.0711 | -16.3353
-3 | -0.0285 | 0.00499 | -0.0709 | -5.7114
-2.5 | 0.0267 | 0.00486 | -0.0708 | 5.4938
-2 | 0.082 | 0.00476 | -0.0706 | 17.2269
-1.5 | 0.1372 | 0.00462 | -0.0706 | 29.697
-1 | 0.1926 | 0.00456 | -0.0705 | 42.2368
-0.5 | 0.2475 | 0.0045 | -0.0704 | 55
0 | 0.3029 | 0.00453 | -0.0704 | 66.8653
1 | 0.4123 | 0.0046 | -0.0701 | 89.6304
1.5 | 0.4676 | 0.00465 | -0.0701 | 100.5591
2 | 0.5221 | 0.00486 | -0.0699 | 107.428
2.5 | 0.5763 | 0.00512 | -0.0696 | 112.5586
3 | 0.6309 | 0.00535 | -0.0694 | 117.9252
3.5 | 0.6846 | 0.00569 | -0.069 | 120.3163
4 | 0.7377 | 0.00603 | -0.0685 | 122.3383
4.5 | 0.7896 | 0.00639 | -0.0677 | 123.5681
5 | 0.8417 | 0.00658 | -0.0668 | 127.9179
5.5 | 0.8948 | 0.00709 | -0.0663 | 126.2059
6 | 0.9483 | 0.00753 | -0.0658 | 125.9363
6.5 | 1.0014 | 0.00799 | -0.0653 | 125.3317
7 | 1.0546 | 0.00842 | -0.0648 | 125.2494
7.5 | 1.1071 | 0.00891 | -0.0642 | 124.2536
8 | 1.1588 | 0.0095 | -0.0635 | 121.9789
8.5 | 1.2096 | 0.01017 | -0.0625 | 118.9381
9 | 1.259 | 0.01098 | -0.0614 | 114.663
9.5 | 1.3062 | 0.01203 | -0.0599 | 108.5786
10 | 1.3488 | 0.0136 | -0.0577 | 99.1765
10.5 | 1.3993 | 0.01403 | -0.0569 | 99.7363
11 | 1.445 | 0.01502 | -0.0554 | 96.2051
11.5 | 1.4928 | 0.01564 | -0.0543 | 95.4476
12 | 1.5373 | 0.01656 | -0.0526 | 92.8321
12.5 | 1.5812 | 0.01743 | -0.0509 | 90.7172
13 | 1.6228 | 0.01841 | -0.0489 | 88.1477
13.5 | 1.6628 | 0.01939 | -0.0467 | 85.7555
14 | 1.6985 | 0.02057 | -0.0439 | 82.5717
14.5 | 1.7226 | 0.02213 | -0.0393 | 77.84
15 | 1.7308 | 0.02397 | -0.0323 | 72.2069
15.5 | 1.7272 | 0.0269 | -0.0252 | 64.2082
16 | 1.7213 | 0.03049 | -0.0196 | 56.4546
16.5 | 1.7031 | 0.03582 | -0.0154 | 47.5461
17 | 1.674 | 0.04355 | -0.0141 | 38.4386
17.5 | 1.6342 | 0.05467 | -0.0171 | 29.8921
18 | 1.6293 | 0.06251 | -0.0205 | 26.0646
18.5 | 1.5373 | 0.08764 | -0.0356 | 17.5411
19 | 1.4706 | 0.11097 | -0.0501 | 13.2522
19.5 | 1.3863 | 0.13975 | -0.0682 | 9.9199

## 93. Re 7M Mach 0.25 (1)
BIGFOIL.COM POLAR EXPORT
HN-374
HN-374 |  |  |  | Cl Max: | 1.027 | at alpha= | 7 | deg
JavaFoil+Calcfoil stall+Eppler ext transition |  |  |  | L/D Max: | 146.705 | at alpha= | 6.5 | deg
Re: | 7000000 |  |  | Cd Min: | 0.00601 | at alpha= | -1.5 | deg
Mach: | 0.25 |  |  | Cl=0 at alpha= | -2.8 | deg
|  |  |  | @ Cl=0.1, Cd= | 0.0061313
|  |  |  | @ Cl=0.4, Cd= | 0.06847
|  |  |  | @ Cl=0.6, Cd= | 0.06847
alpha (deg) | Cl | Cd | Cm | Cl/Cd
-13 | -0.057 | 0.08257 | -0.033 | -0.695
-12.5 | -0.055 | 0.07741 | -0.034 | -0.706
-12 | -0.118 | 0.07606 | -0.033 | -1.554
-11.5 | -0.185 | 0.06994 | -0.034 | -2.643
-11 | -0.237 | 0.06457 | -0.036 | -3.666
-10.5 | -0.274 | 0.05959 | -0.037 | -4.591
-10 | -0.305 | 0.05442 | -0.039 | -5.605
-9.5 | -0.331 | 0.04835 | -0.042 | -6.852
-9 | -0.397 | 0.01334 | -0.06 | -29.747
-8.5 | -0.426 | 0.00887 | -0.063 | -47.985
-8 | -0.431 | 0.00764 | -0.064 | -56.372
-7.5 | -0.421 | 0.00732 | -0.065 | -57.478
-7 | -0.402 | 0.00759 | -0.065 | -52.908
-6.5 | -0.373 | 0.00734 | -0.066 | -50.893
-6 | -0.337 | 0.00711 | -0.066 | -47.46
-5.5 | -0.295 | 0.00695 | -0.066 | -42.453
-5 | -0.247 | 0.00676 | -0.067 | -36.539
-4.5 | -0.195 | 0.00665 | -0.067 | -29.326
-4 | -0.14 | 0.00652 | -0.067 | -21.462
-3.5 | -0.083 | 0.00648 | -0.068 | -12.766
-3 | -0.024 | 0.00634 | -0.068 | -3.763
-2.5 | 0.036 | 0.00602 | -0.069 | 5.955
-2 | 0.096 | 0.00614 | -0.069 | 15.638
-1.5 | 0.156 | 0.00601 | -0.069 | 26.008
-1 | 0.216 | 0.00638 | -0.07 | 33.955
-0.5 | 0.277 | 0.00685 | -0.07 | 40.396
0 | 0.337 | 0.0067 | -0.07 | 50.26
0.5 | 0.397 | 0.00705 | -0.071 | 56.292
1 | 0.457 | 0.00675 | -0.071 | 67.697
1.5 | 0.516 | 0.00654 | -0.071 | 78.948
2 | 0.576 | 0.00637 | -0.072 | 90.455
2.5 | 0.636 | 0.00624 | -0.072 | 101.93
3 | 0.695 | 0.00622 | -0.072 | 111.59
3.5 | 0.752 | 0.00623 | -0.073 | 120.824
4 | 0.808 | 0.00634 | -0.073 | 127.349
4.5 | 0.861 | 0.00666 | -0.073 | 129.299
5 | 0.91 | 0.00697 | -0.073 | 130.548
5.5 | 0.956 | 0.00698 | -0.074 | 136.957
6 | 0.992 | 0.007 | -0.074 | 141.681
6.5 | 1.016 | 0.00692 | -0.074 | 146.705
7 | 1.027 | 0.007 | -0.075 | 146.679
7.5 | 1.023 | 0.00724 | -0.075 | 141.149
8 | 1.001 | 0.00764 | -0.075 | 131.107
8.5 | 0.962 | 0.00792 | -0.076 | 121.484
9 | 0.906 | 0.00794 | -0.076 | 114.113
9.5 | 0.832 | 0.00828 | -0.076 | 100.451
10 | 0.74 | 0.01441 | -0.076 | 51.364
10.5 | 0.633 | 0.01603 | -0.075 | 39.519
11 | 0.509 | 0.02058 | -0.073 | 24.746
11.5 | 0.364 | 0.04455 | -0.063 | 8.164
12 | 0.234 | 0.06847 | -0.052 | 3.425

## 94. Re 7M Mach 0.25 (2)
BIGFOIL.COM POLAR EXPORT
HN-374
HN-374 |  |  |  | Cl Max: | 1.4684 | at alpha= | 11.5 | deg
XFOIL ncrit=9 |  |  |  | L/D Max: | 127.82 | at alpha= | 5 | deg
Re: | 7000000 |  |  | Cd Min: | 0.25157 | at alpha= | -20 | deg
Mach: | 0.25 |  |  | Cl=0 at alpha= | -2.7338 | deg
|  |  |  | @ Cl=0.1, Cd= | 0.0047574
|  |  |  | @ Cl=0.4, Cd= | 0.0045969
|  |  |  | @ Cl=0.6, Cd= | 0.0052065
alpha (deg) | Cl | Cd | Cm | Cl/Cd
-20 | -0.7295 | 0.25157 | 0.046 | -2.8998
-19.5 | -0.7125 | 0.2447 | 0.0421 | -2.9117
-19 | -0.6955 | 0.23769 | 0.0383 | -2.9261
-18.5 | -0.6786 | 0.23062 | 0.0345 | -2.9425
-18 | -0.6623 | 0.22356 | 0.0309 | -2.9625
-17.5 | -0.6465 | 0.21616 | 0.0273 | -2.9908
-17 | -0.6326 | 0.20815 | 0.0236 | -3.0392
-15.5 | -0.5894 | 0.18558 | 0.0137 | -3.176
-15 | -0.5735 | 0.17937 | 0.0106 | -3.1973
-14.5 | -0.5574 | 0.17229 | 0.0077 | -3.2352
-14 | -0.5438 | 0.16513 | 0.0048 | -3.2932
-13.5 | -0.5323 | 0.15747 | 0.002 | -3.3803
-13 | -0.521 | 0.14992 | -0.0008 | -3.4752
-12.5 | -0.5115 | 0.14213 | -0.0035 | -3.5988
-12 | -0.5028 | 0.13434 | -0.0062 | -3.7427
-11.5 | -0.5041 | 0.12428 | -0.0095 | -4.0562
-11 | -0.4981 | 0.11643 | -0.0121 | -4.2781
-10.5 | -0.5635 | 0.09144 | -0.0218 | -6.1625
-10 | -0.5935 | 0.07805 | -0.0284 | -7.6041
-9.5 | -0.6254 | 0.06657 | -0.0341 | -9.3946
-9 | -0.7083 | 0.01736 | -0.0785 | -40.8007
-8.5 | -0.655 | 0.01362 | -0.0792 | -48.091
-8 | -0.5936 | 0.01195 | -0.0799 | -49.6736
-7.5 | -0.5331 | 0.01105 | -0.08 | -48.2443
-7 | -0.4825 | 0.00871 | -0.0786 | -55.3961
-6.5 | -0.4293 | 0.00733 | -0.0772 | -58.5675
-6 | -0.374 | 0.00655 | -0.0761 | -57.0992
-5.5 | -0.3174 | 0.00602 | -0.0752 | -52.7243
-5 | -0.2603 | 0.00568 | -0.0745 | -45.8275
-4.5 | -0.2028 | 0.00554 | -0.0741 | -36.6065
-4 | -0.1453 | 0.00534 | -0.0736 | -27.2097
-3.5 | -0.0878 | 0.00518 | -0.0733 | -16.9498
-3 | -0.0304 | 0.00505 | -0.073 | -6.0198
-2.5 | 0.0267 | 0.00491 | -0.0727 | 5.4379
-2 | 0.0838 | 0.0048 | -0.0726 | 17.4583
-1.5 | 0.1408 | 0.00465 | -0.0724 | 30.2796
-1 | 0.1979 | 0.00458 | -0.0723 | 43.2096
-0.5 | 0.2545 | 0.00452 | -0.0722 | 56.3053
0 | 0.3115 | 0.00457 | -0.0721 | 68.1619
0.5 | 0.3682 | 0.00454 | -0.0721 | 81.1013
1 | 0.4241 | 0.00464 | -0.0718 | 91.4009
1.5 | 0.4812 | 0.00468 | -0.0717 | 102.8205
2 | 0.5376 | 0.00489 | -0.0715 | 109.9387
2.5 | 0.5935 | 0.00518 | -0.0711 | 114.5753
3 | 0.65 | 0.00541 | -0.0708 | 120.1479
3.5 | 0.7054 | 0.00578 | -0.0702 | 122.0415
4 | 0.7605 | 0.00613 | -0.0696 | 124.062
4.5 | 0.8145 | 0.0065 | -0.0686 | 125.3077
5 | 0.8679 | 0.00679 | -0.0673 | 127.8203
5.5 | 0.9234 | 0.0073 | -0.0666 | 126.4932
6 | 0.9793 | 0.00776 | -0.0658 | 126.1985
6.5 | 1.0349 | 0.00827 | -0.0649 | 125.1391
7 | 1.0905 | 0.00879 | -0.064 | 124.0614
7.5 | 1.1453 | 0.0094 | -0.0628 | 121.8404
8 | 1.1988 | 0.01017 | -0.0613 | 117.8761
8.5 | 1.2505 | 0.01117 | -0.0594 | 111.9517
9 | 1.2942 | 0.0131 | -0.0562 | 98.7939
9.5 | 1.342 | 0.01445 | -0.0537 | 92.872
10 | 1.3906 | 0.01563 | -0.0514 | 88.9699
10.5 | 1.4358 | 0.01708 | -0.0485 | 84.0632
11 | 1.4633 | 0.02021 | -0.0432 | 72.4048
11.5 | 1.4684 | 0.0248 | -0.0356 | 59.2097
12 | 1.4401 | 0.02945 | -0.024 | 48.8998
12.5 | 1.4013 | 0.0356 | -0.016 | 39.3624
13 | 1.3637 | 0.04369 | -0.0137 | 31.2131
13.5 | 1.3262 | 0.05478 | -0.0176 | 24.2096
14 | 1.2932 | 0.06895 | -0.0266 | 18.7556
14.5 | 1.2599 | 0.08626 | -0.0383 | 14.6058
15 | 1.2292 | 0.10382 | -0.0488 | 11.8397
15.5 | 1.1919 | 0.12254 | -0.0596 | 9.7266
16 | 1.1567 | 0.14114 | -0.0707 | 8.1954
16.5 | 1.1235 | 0.16038 | -0.0825 | 7.0052

## 95. Re 7M Mach 0.50 (1)
BIGFOIL.COM POLAR EXPORT
HN-374
HN-374 |  |  |  | Cl Max: | 1.242 | at alpha= | 20 | deg
JavaFoil+Calcfoil stall+Eppler ext transition |  |  |  | L/D Max: | 127.313 | at alpha= | 5 | deg
Re: | 7000000 |  |  | Cd Min: | 0.00615 | at alpha= | -1 | deg
Mach: | 0.5 |  |  | Cl=0 at alpha= | -2.7985 | deg
|  |  |  | @ Cl=0.1, Cd= | 0.0061915
|  |  |  | @ Cl=0.4, Cd= | 0.0070399
|  |  |  | @ Cl=0.6, Cd= | 0.0069416
alpha (deg) | Cl | Cd | Cm | Cl/Cd
-20 | -0.893 | 0.1528 | -0.038 | -5.842
-19.5 | -0.867 | 0.14752 | -0.037 | -5.875
-19 | -0.84 | 0.14408 | -0.036 | -5.828
-18.5 | -0.814 | 0.13758 | -0.036 | -5.92
-18 | -0.79 | 0.13307 | -0.036 | -5.935
-17.5 | -0.766 | 0.1314 | -0.037 | -5.831
-17 | -0.74 | 0.12489 | -0.037 | -5.925
-16.5 | -0.712 | 0.1333 | -0.035 | -5.342
-16 | -0.688 | 0.11233 | -0.036 | -6.127
-15.5 | -0.663 | 0.1051 | -0.036 | -6.31
-15 | -0.637 | 0.11352 | -0.036 | -5.614
-14.5 | -0.612 | 0.104 | -0.036 | -5.883
-14 | -0.587 | 0.09573 | -0.036 | -6.127
-13.5 | -0.562 | 0.08728 | -0.038 | -6.44
-13 | -0.538 | 0.08007 | -0.039 | -6.718
-12.5 | -0.508 | 0.08941 | -0.035 | -5.686
-12 | -0.484 | 0.07986 | -0.037 | -6.056
-11.5 | -0.46 | 0.07136 | -0.039 | -6.44
-11 | -0.437 | 0.06323 | -0.043 | -6.905
-10.5 | -0.42 | 0.05004 | -0.05 | -8.39
-10 | -0.379 | 0.06606 | -0.035 | -5.738
-9.5 | -0.352 | 0.06538 | -0.032 | -5.388
-9 | -0.334 | 0.04811 | -0.046 | -6.948
-8.5 | -0.301 | 0.05412 | -0.037 | -5.57
-8 | -0.275 | 0.05137 | -0.035 | -5.352
-7.5 | -0.255 | 0.04031 | -0.048 | -6.319
-7 | -0.276 | 0.00749 | -0.073 | -36.821
-6.5 | -0.206 | 0.03023 | -0.055 | -6.814
-6 | -0.211 | 0.00742 | -0.074 | -28.399
-5.5 | -0.178 | 0.00759 | -0.074 | -23.432
-5 | -0.236 | 0.00732 | -0.075 | -32.292
-4.5 | -0.205 | 0.00708 | -0.075 | -28.928
-4 | -0.152 | 0.00693 | -0.075 | -21.942
-3.5 | -0.091 | 0.00676 | -0.076 | -13.484
-3 | -0.027 | 0.00658 | -0.076 | -4.029
-2.5 | 0.04 | 0.00629 | -0.077 | 6.348
-2 | 0.107 | 0.00618 | -0.077 | 17.335
-1.5 | 0.175 | 0.00629 | -0.077 | 27.761
-1 | 0.242 | 0.00615 | -0.078 | 39.362
-0.5 | 0.309 | 0.00725 | -0.078 | 42.627
0 | 0.376 | 0.00709 | -0.079 | 53.076
0.5 | 0.443 | 0.00695 | -0.079 | 63.785
1 | 0.51 | 0.00725 | -0.079 | 70.338
1.5 | 0.577 | 0.007 | -0.08 | 82.42
2 | 0.644 | 0.00683 | -0.08 | 94.245
2.5 | 0.71 | 0.00671 | -0.08 | 105.718
3 | 0.775 | 0.00673 | -0.081 | 115.082
3.5 | 0.838 | 0.00684 | -0.081 | 122.575
4 | 0.896 | 0.00712 | -0.081 | 125.923
4.5 | 0.947 | 0.00751 | -0.082 | 126.204
5 | 0.987 | 0.00775 | -0.082 | 127.313
5.5 | 1.005 | 0.0079 | -0.082 | 127.291
6 | 0.944 | 0.00812 | -0.083 | 116.218
6.5 | 0.622 | 0.0083 | -0.083 | 74.907
7 | 0.655 | 0.00879 | -0.083 | 74.551
7.5 | 0.687 | 0.0117 | -0.083 | 58.699
8 | 0.72 | 0.0119 | -0.084 | 60.511
8.5 | 0.645 | 0.04099 | -0.065 | 15.739
9 | 0.781 | 0.01591 | -0.084 | 49.123
9.5 | 0.682 | 0.05531 | -0.057 | 12.327
10 | 0.69 | 0.07412 | -0.042 | 9.312
10.5 | 0.775 | 0.04337 | -0.069 | 17.867
11 | 0.749 | 0.07489 | -0.048 | 10.006
11.5 | 0.774 | 0.08494 | -0.046 | 9.111
12 | 0.811 | 0.07591 | -0.054 | 10.68
12.5 | 0.831 | 0.08666 | -0.049 | 9.586
13 | 0.859 | 0.09346 | -0.05 | 9.189
13.5 | 0.886 | 0.10257 | -0.05 | 8.634
14 | 0.91 | 0.10187 | -0.048 | 8.929
14.5 | 0.941 | 0.1056 | -0.051 | 8.915
15 | 0.972 | 0.11011 | -0.054 | 8.831
15.5 | 0.993 | 0.1127 | -0.05 | 8.81
16 | 1.021 | 0.11808 | -0.051 | 8.648
16.5 | 1.055 | 0.1201 | -0.055 | 8.782
17 | 1.088 | 0.1226 | -0.058 | 8.873
17.5 | 1.104 | 0.12835 | -0.053 | 8.601
18 | 1.131 | 0.13361 | -0.054 | 8.466
18.5 | 1.166 | 0.13512 | -0.057 | 8.628
19 | 1.202 | 0.13512 | -0.061 | 8.898
19.5 | 1.229 | 0.14313 | -0.061 | 8.589
20 | 1.242 | 0.15202 | -0.056 | 8.169

## 96. Re 7M Mach 0.50 (2)
BIGFOIL.COM POLAR EXPORT
HN-374
HN-374 |  |  |  | Cl Max: | 1.2026 | at alpha= | 7.5 | deg
XFOIL ncrit=9 |  |  |  | L/D Max: | 130.692 | at alpha= | 4.5 | deg
Re: | 7000000 |  |  | Cd Min: | 0.27295 | at alpha= | -20 | deg
Mach: | 0.5 |  |  | Cl=0 at alpha= | -2.6953 | deg
|  |  |  | @ Cl=0.1, Cd= | 0.0049415
|  |  |  | @ Cl=0.4, Cd= | 0.0047021
|  |  |  | @ Cl=0.6, Cd= | 0.0050827
alpha (deg) | Cl | Cd | Cm | Cl/Cd
-20 | -0.789 | 0.27295 | 0.0537 | -2.8906
-19.5 | -0.768 | 0.26475 | 0.0491 | -2.9008
-19 | -0.7468 | 0.25646 | 0.0445 | -2.912
-18.5 | -0.7257 | 0.24818 | 0.04 | -2.9241
-18 | -0.7049 | 0.23995 | 0.0356 | -2.9377
-17.5 | -0.6846 | 0.2316 | 0.0314 | -2.956
-17 | -0.6646 | 0.22344 | 0.0273 | -2.9744
-16.5 | -0.6463 | 0.21479 | 0.0231 | -3.009
-16 | -0.6271 | 0.20642 | 0.0192 | -3.038
-15.5 | -0.6093 | 0.19733 | 0.0153 | -3.0877
-15 | -0.5896 | 0.19047 | 0.0117 | -3.0955
-14.5 | -0.5709 | 0.18296 | 0.0082 | -3.1204
-14 | -0.5516 | 0.17503 | 0.0049 | -3.1515
-13.5 | -0.5354 | 0.16698 | 0.0017 | -3.2064
-13 | -0.5197 | 0.15907 | -0.0014 | -3.2671
-12.5 | -0.5057 | 0.15111 | -0.0043 | -3.3466
-12 | -0.4927 | 0.1432 | -0.0071 | -3.4406
-11.5 | -0.4845 | 0.13478 | -0.0099 | -3.5947
-11 | -0.4738 | 0.12711 | -0.0122 | -3.7275
-10.5 | -0.4658 | 0.11937 | -0.0144 | -3.9022
-10 | -0.4601 | 0.11127 | -0.0168 | -4.135
-9.5 | -0.4567 | 0.10292 | -0.0191 | -4.4374
-9 | -0.4557 | 0.09472 | -0.0214 | -4.811
-8.5 | -0.4571 | 0.08638 | -0.024 | -5.2917
-8 | -0.4454 | 0.0763 | -0.0323 | -5.8375
-7.5 | -0.4346 | 0.06562 | -0.0429 | -6.623
-7 | -0.4247 | 0.05409 | -0.0578 | -7.8517
-6.5 | -0.3893 | 0.03613 | -0.0874 | -10.775
-6 | -0.359 | 0.02448 | -0.0957 | -14.665
-5.5 | -0.3399 | 0.01607 | -0.0928 | -21.1512
-5 | -0.2994 | 0.00957 | -0.0894 | -31.2853
-4.5 | -0.2399 | 0.00686 | -0.0864 | -34.9708
-4 | -0.1741 | 0.00581 | -0.0845 | -29.9656
-3.5 | -0.107 | 0.00545 | -0.0832 | -19.633
-3 | -0.0401 | 0.00526 | -0.0822 | -7.6236
-2.5 | 0.0257 | 0.0051 | -0.0815 | 5.0392
-2 | 0.0909 | 0.00495 | -0.0809 | 18.3636
0 | 0.349 | 0.00471 | -0.0797 | 74.0977
0.5 | 0.4133 | 0.0047 | -0.0795 | 87.9362
1 | 0.4764 | 0.00482 | -0.079 | 98.8382
1.5 | 0.541 | 0.0049 | -0.0786 | 110.4082
2 | 0.6056 | 0.0051 | -0.0781 | 118.7451
2.5 | 0.6689 | 0.00548 | -0.0772 | 122.062
3 | 0.7337 | 0.00578 | -0.0763 | 126.9377
3.5 | 0.7976 | 0.00621 | -0.075 | 128.438
4 | 0.8614 | 0.00668 | -0.0734 | 128.9521
4.5 | 0.9253 | 0.00708 | -0.0714 | 130.6921
5 | 0.9862 | 0.0076 | -0.0683 | 129.7632
5.5 | 1.053 | 0.00823 | -0.0659 | 127.9465
6 | 1.1167 | 0.00931 | -0.0621 | 119.9463
6.5 | 1.1713 | 0.01137 | -0.0562 | 103.0167
7 | 1.2021 | 0.01582 | -0.0471 | 75.9861
7.5 | 1.2026 | 0.02269 | -0.0366 | 53.0013
8 | 1.1747 | 0.02904 | -0.0247 | 40.4511
8.5 | 1.1335 | 0.03565 | -0.0162 | 31.7952
9 | 1.0914 | 0.04481 | -0.0158 | 24.3562
9.5 | 1.0574 | 0.05702 | -0.0235 | 18.5444
10 | 1.0285 | 0.0732 | -0.0365 | 14.0505
10.5 | 1.0044 | 0.08987 | -0.047 | 11.1761
11 | 0.9845 | 0.10485 | -0.0561 | 9.3896
11.5 | 0.969 | 0.11953 | -0.0652 | 8.1068
12 | 0.9583 | 0.1341 | -0.074 | 7.1462
12.5 | 0.9546 | 0.14795 | -0.0822 | 6.4522

## 97. Re 8M Mach 0.00 (1)
BIGFOIL.COM POLAR EXPORT
HN-374
HN-374 |  |  |  | Cl Max: | 1.049 | at alpha= | 8 | deg
JavaFoil+Calcfoil stall+Eppler ext transition |  |  |  | L/D Max: | 155.39 | at alpha= | 7 | deg
Re: | 8000000 |  |  | Cd Min: | 0.00606 | at alpha= | 3.5 | deg
Mach: | 0 |  |  | Cl=0 at alpha= | -2.8017 | deg
|  |  |  | @ Cl=0.1, Cd= | 0.0061186
|  |  |  | @ Cl=0.4, Cd= | 0.006901
|  |  |  | @ Cl=0.6, Cd= | 0.0061903
alpha (deg) | Cl | Cd | Cm | Cl/Cd
-14.5 | -0.306 | 0.09447 | -0.032 | -3.243
-14 | -0.324 | 0.08857 | -0.033 | -3.661
-13.5 | -0.342 | 0.08375 | -0.033 | -4.084
-13 | -0.36 | 0.07812 | -0.034 | -4.611
-12.5 | -0.377 | 0.07339 | -0.035 | -5.144
-12 | -0.394 | 0.0681 | -0.036 | -5.79
-11.5 | -0.409 | 0.06371 | -0.037 | -6.42
-11 | -0.424 | 0.05708 | -0.039 | -7.42
-10.5 | -0.429 | 0.05212 | -0.041 | -8.236
-10 | -0.451 | 0.03274 | -0.049 | -13.779
-9.5 | -0.51 | 0.00894 | -0.061 | -57.075
-9 | -0.505 | 0.00731 | -0.062 | -69.08
-8.5 | -0.491 | 0.00741 | -0.062 | -66.301
-8 | -0.471 | 0.00717 | -0.062 | -65.717
-7.5 | -0.446 | 0.00753 | -0.063 | -59.21
-7 | -0.414 | 0.00727 | -0.063 | -57.014
-6.5 | -0.378 | 0.00706 | -0.064 | -53.52
-6 | -0.337 | 0.00688 | -0.064 | -48.94
-5.5 | -0.291 | 0.00675 | -0.064 | -43.138
-5 | -0.242 | 0.00658 | -0.065 | -36.805
-4.5 | -0.19 | 0.00654 | -0.065 | -29.098
-4 | -0.136 | 0.00643 | -0.065 | -21.175
-3.5 | -0.08 | 0.00634 | -0.066 | -12.649
-3 | -0.023 | 0.00627 | -0.066 | -3.691
-2.5 | 0.035 | 0.00625 | -0.066 | 5.552
-2 | 0.093 | 0.00608 | -0.067 | 15.294
-1.5 | 0.151 | 0.0064 | -0.067 | 23.641
-1 | 0.21 | 0.00704 | -0.067 | 29.767
-0.5 | 0.268 | 0.00684 | -0.068 | 39.152
0 | 0.326 | 0.00663 | -0.068 | 49.137
0.5 | 0.384 | 0.00697 | -0.068 | 55.093
1 | 0.442 | 0.00672 | -0.069 | 65.833
1.5 | 0.5 | 0.00649 | -0.069 | 77.056
2 | 0.558 | 0.00627 | -0.069 | 88.942
2.5 | 0.616 | 0.00616 | -0.07 | 99.86
3 | 0.673 | 0.00609 | -0.07 | 110.445
3.5 | 0.729 | 0.00606 | -0.07 | 120.286
4 | 0.783 | 0.00615 | -0.071 | 127.351
4.5 | 0.835 | 0.0064 | -0.071 | 130.552
5 | 0.885 | 0.00669 | -0.071 | 132.341
5.5 | 0.932 | 0.00668 | -0.071 | 139.599
6 | 0.972 | 0.00667 | -0.072 | 145.865
6.5 | 1.004 | 0.00659 | -0.072 | 152.455
7 | 1.028 | 0.00662 | -0.072 | 155.39
7.5 | 1.043 | 0.00674 | -0.073 | 154.859
8 | 1.049 | 0.007 | -0.073 | 149.946
8.5 | 1.045 | 0.00726 | -0.073 | 143.966
9 | 1.032 | 0.00738 | -0.073 | 139.828
9.5 | 1.01 | 0.00749 | -0.074 | 134.817
10 | 0.981 | 0.00771 | -0.074 | 127.178
10.5 | 0.946 | 0.00796 | -0.074 | 118.749
11 | 0.901 | 0.01232 | -0.074 | 73.128
11.5 | 0.852 | 0.01534 | -0.074 | 55.545
12 | 0.798 | 0.01683 | -0.073 | 47.438
12.5 | 0.736 | 0.02049 | -0.072 | 35.922
13 | 0.663 | 0.03073 | -0.068 | 21.585

## 98. Re 8M Mach 0.00 (2)
BIGFOIL.COM POLAR EXPORT
HN-374
HN-374 |  |  |  | Cl Max: | 1.7705 | at alpha= | 15 | deg
XFOIL ncrit=9 |  |  |  | L/D Max: | 129.003 | at alpha= | 6 | deg
Re: | 8000000 |  |  | Cd Min: | 0.21163 | at alpha= | -17.5 | deg
Mach: | 0 |  |  | Cl=0 at alpha= | -2.7373 | deg
|  |  |  | @ Cl=0.1, Cd= | 0.0047057
|  |  |  | @ Cl=0.4, Cd= | 0.0046328
|  |  |  | @ Cl=0.6, Cd= | 0.0052108
alpha (deg) | Cl | Cd | Cm | Cl/Cd
-18.5 | -0.501 | 0.19806 | 0.0235 | -2.5295
-18 | -0.4895 | 0.19188 | 0.0198 | -2.5511
-17.5 | -0.6419 | 0.21163 | 0.0264 | -3.0331
-17 | -0.6283 | 0.20376 | 0.0229 | -3.0835
-15.5 | -0.8684 | 0.10395 | -0.0186 | -8.354
-15 | -0.8735 | 0.09529 | -0.0233 | -9.1668
-14.5 | -1.0547 | 0.05185 | -0.0507 | -20.3414
-14 | -1.0603 | 0.03807 | -0.0663 | -27.8513
-13.5 | -1.1349 | 0.02717 | -0.0636 | -41.7703
-13 | -1.1251 | 0.02099 | -0.0622 | -53.6017
-12.5 | -1.0915 | 0.01391 | -0.0642 | -78.4687
-12 | -1.034 | 0.01322 | -0.0654 | -78.2148
-11.5 | -0.9748 | 0.01281 | -0.0667 | -76.0968
-11 | -0.9158 | 0.0121 | -0.0682 | -75.686
-10.5 | -0.8553 | 0.01158 | -0.0698 | -73.8601
-10 | -0.7935 | 0.01127 | -0.0716 | -70.4082
-9.5 | -0.7366 | 0.011 | -0.0722 | -66.9636
-9 | -0.6791 | 0.01066 | -0.073 | -63.7054
-8.5 | -0.6217 | 0.01019 | -0.0737 | -61.0108
-8 | -0.563 | 0.00964 | -0.0747 | -58.4025
-7.5 | -0.5138 | 0.00839 | -0.0738 | -61.2396
-7 | -0.4634 | 0.00714 | -0.073 | -64.902
-6.5 | -0.4113 | 0.00648 | -0.0723 | -63.4722
-6 | -0.3578 | 0.00601 | -0.0718 | -59.5341
-5.5 | -0.3038 | 0.00564 | -0.0714 | -53.8652
-5 | -0.2492 | 0.00544 | -0.0711 | -45.8088
-4.5 | -0.1943 | 0.00538 | -0.0709 | -36.1152
-4 | -0.1392 | 0.0052 | -0.0708 | -26.7692
-3.5 | -0.0839 | 0.00506 | -0.0706 | -16.581
-3 | -0.0289 | 0.00494 | -0.0705 | -5.8502
-2.5 | 0.0261 | 0.00485 | -0.0703 | 5.3814
-2 | 0.0813 | 0.00475 | -0.0702 | 17.1158
-1.5 | 0.1362 | 0.00462 | -0.0702 | 29.4805
-1 | 0.1914 | 0.00459 | -0.0701 | 41.6993
-0.5 | 0.2462 | 0.00452 | -0.0701 | 54.469
0 | 0.3012 | 0.00457 | -0.07 | 65.9081
0.5 | 0.356 | 0.00456 | -0.07 | 78.0702
1 | 0.4104 | 0.00465 | -0.0699 | 88.2581
1.5 | 0.4655 | 0.00465 | -0.0699 | 100.1075
2 | 0.5195 | 0.0049 | -0.0696 | 106.0204
2.5 | 0.5738 | 0.0051 | -0.0695 | 112.5098
3 | 0.6282 | 0.00533 | -0.0693 | 117.8612
3.5 | 0.6818 | 0.00563 | -0.069 | 121.1012
4 | 0.7349 | 0.00597 | -0.0685 | 123.0988
4.5 | 0.7875 | 0.00631 | -0.068 | 124.8019
5 | 0.8379 | 0.00651 | -0.0669 | 128.7097
5.5 | 0.891 | 0.00692 | -0.0665 | 128.7572
6 | 0.9443 | 0.00732 | -0.0661 | 129.0027
6.5 | 0.9971 | 0.00776 | -0.0657 | 128.4923
7 | 1.0501 | 0.00816 | -0.0653 | 128.6887
7.5 | 1.1022 | 0.00864 | -0.0648 | 127.5694
8 | 1.1536 | 0.0092 | -0.0641 | 125.3913
8.5 | 1.204 | 0.00985 | -0.0633 | 122.2335
9 | 1.253 | 0.01064 | -0.0623 | 117.7632
9.5 | 1.2996 | 0.0117 | -0.0609 | 111.0769
10 | 1.3462 | 0.01267 | -0.0596 | 106.251
10.5 | 1.3962 | 0.01311 | -0.059 | 106.4989
11 | 1.4423 | 0.01398 | -0.0577 | 103.1688
11.5 | 1.4899 | 0.01458 | -0.0568 | 102.1879
12 | 1.5351 | 0.01539 | -0.0555 | 99.7466
12.5 | 1.5798 | 0.01615 | -0.0541 | 97.8204
13 | 1.6229 | 0.01697 | -0.0526 | 95.6335
13.5 | 1.665 | 0.01777 | -0.0509 | 93.6972
14 | 1.7044 | 0.0187 | -0.0489 | 91.1444
14.5 | 1.7405 | 0.01975 | -0.0465 | 88.1266
15 | 1.7705 | 0.02104 | -0.0431 | 84.1492
15.5 | 1.7675 | 0.0234 | -0.0345 | 75.5342
16 | 1.7644 | 0.02617 | -0.0274 | 67.4207
16.5 | 1.7531 | 0.03 | -0.0213 | 58.4367
17 | 1.7319 | 0.03546 | -0.0168 | 48.8409
17.5 | 1.7024 | 0.0431 | -0.0153 | 39.4988
18 | 1.7101 | 0.04762 | -0.0157 | 35.9114
18.5 | 1.6327 | 0.06572 | -0.0233 | 24.8433
19 | 1.5834 | 0.0829 | -0.0333 | 19.1001
19.5 | 1.5168 | 0.10572 | -0.0473 | 14.3473
20 | 1.4396 | 0.13251 | -0.064 | 10.8641

## 99. Re 8M Mach 0.10 (1)
BIGFOIL.COM POLAR EXPORT
HN-374
HN-374 |  |  |  | Cl Max: | 1.045 | at alpha= | 8 | deg
JavaFoil+Calcfoil stall+Eppler ext transition |  |  |  | L/D Max: | 154.659 | at alpha= | 7 | deg
Re: | 8000000 |  |  | Cd Min: | 0.006 | at alpha= | -2.5 | deg
Mach: | 0.1 |  |  | Cl=0 at alpha= | -2.8017 | deg
|  |  |  | @ Cl=0.1, Cd= | 0.0061215
|  |  |  | @ Cl=0.4, Cd= | 0.0069297
|  |  |  | @ Cl=0.6, Cd= | 0.04169
alpha (deg) | Cl | Cd | Cm | Cl/Cd
-14 | -0.289 | 0.09046 | -0.032 | -3.192
-13.5 | -0.309 | 0.085 | -0.033 | -3.635
-13 | -0.329 | 0.07989 | -0.033 | -4.122
-12.5 | -0.35 | 0.07458 | -0.034 | -4.688
-12 | -0.369 | 0.06975 | -0.035 | -5.291
-11.5 | -0.387 | 0.06463 | -0.037 | -5.992
-11 | -0.403 | 0.05982 | -0.038 | -6.741
-10.5 | -0.413 | 0.05337 | -0.04 | -7.74
-10 | -0.421 | 0.04623 | -0.043 | -9.109
-9.5 | -0.49 | 0.00996 | -0.06 | -49.209
-9 | -0.497 | 0.00735 | -0.062 | -67.557
-8.5 | -0.485 | 0.00748 | -0.062 | -64.787
-8 | -0.467 | 0.0072 | -0.063 | -64.881
-7.5 | -0.443 | 0.00701 | -0.063 | -63.215
-7 | -0.413 | 0.00734 | -0.064 | -56.284
-6.5 | -0.378 | 0.00714 | -0.064 | -52.928
-6 | -0.337 | 0.00695 | -0.064 | -48.523
-5.5 | -0.292 | 0.00682 | -0.065 | -42.815
-5 | -0.243 | 0.00665 | -0.065 | -36.554
-4.5 | -0.191 | 0.00654 | -0.065 | -29.242
-4 | -0.137 | 0.00642 | -0.066 | -21.308
-3.5 | -0.081 | 0.00634 | -0.066 | -12.706
-3 | -0.023 | 0.00627 | -0.066 | -3.709
-2.5 | 0.035 | 0.006 | -0.067 | 5.812
-2 | 0.093 | 0.00608 | -0.067 | 15.357
-1.5 | 0.152 | 0.00643 | -0.067 | 23.664
-1 | 0.211 | 0.00633 | -0.068 | 33.292
-0.5 | 0.269 | 0.00686 | -0.068 | 39.267
0 | 0.328 | 0.00665 | -0.068 | 49.306
0.5 | 0.386 | 0.00699 | -0.069 | 55.226
1 | 0.444 | 0.00674 | -0.069 | 65.982
1.5 | 0.503 | 0.00651 | -0.069 | 77.266
2 | 0.561 | 0.00629 | -0.07 | 89.164
2.5 | 0.619 | 0.00618 | -0.07 | 100.093
3 | 0.676 | 0.00611 | -0.07 | 110.613
3.5 | 0.733 | 0.00608 | -0.071 | 120.534
4 | 0.787 | 0.00617 | -0.071 | 127.556
4.5 | 0.839 | 0.00642 | -0.071 | 130.752
5 | 0.889 | 0.00671 | -0.072 | 132.461
5.5 | 0.936 | 0.0067 | -0.072 | 139.625
6 | 0.976 | 0.00669 | -0.072 | 145.73
6.5 | 1.007 | 0.00662 | -0.072 | 152.084
7 | 1.029 | 0.00665 | -0.073 | 154.659
7.5 | 1.042 | 0.0068 | -0.073 | 153.28
8 | 1.045 | 0.00706 | -0.073 | 148.016
8.5 | 1.037 | 0.00734 | -0.073 | 141.245
9 | 1.019 | 0.00746 | -0.074 | 136.561
9.5 | 0.992 | 0.00758 | -0.074 | 130.937
10 | 0.957 | 0.00784 | -0.074 | 122.086
10.5 | 0.916 | 0.00808 | -0.075 | 113.313
11 | 0.864 | 0.01444 | -0.074 | 59.825
11.5 | 0.808 | 0.01569 | -0.074 | 51.514
12 | 0.745 | 0.01793 | -0.073 | 41.556
12.5 | 0.672 | 0.02422 | -0.07 | 27.748
13 | 0.59 | 0.04169 | -0.064 | 14.149

## 100. Re 8M Mach 0.10 (2)
BIGFOIL.COM POLAR EXPORT
HN-374
HN-374 |  |  |  | Cl Max: | 1.7365 | at alpha= | 15 | deg
XFOIL ncrit=9 |  |  |  | L/D Max: | 128.887 | at alpha= | 6 | deg
Re: | 8000000 |  |  | Cd Min: | 0.1708 | at alpha= | 20 | deg
Mach: | 0.1 |  |  | Cl=0 at alpha= | -2.736 | deg
|  |  |  | @ Cl=0.1, Cd= | 0.00471
|  |  |  | @ Cl=0.4, Cd= | 0.0046394
|  |  |  | @ Cl=0.6, Cd= | 0.0052071
alpha (deg) | Cl | Cd | Cm | Cl/Cd
-14.5 | -0.8758 | 0.08849 | -0.0282 | -9.8972
-14 | -0.8312 | 0.08937 | -0.0267 | -9.3007
-13.5 | -1.0303 | 0.03824 | -0.0675 | -26.943
-13 | -1.0833 | 0.0299 | -0.0645 | -36.2308
-12.5 | -1.0829 | 0.02054 | -0.0652 | -52.7215
-12 | -1.0425 | 0.01485 | -0.0671 | -70.202
-11.5 | -0.986 | 0.01315 | -0.0683 | -74.981
-11 | -0.926 | 0.01237 | -0.0697 | -74.8585
-10.5 | -0.8645 | 0.01176 | -0.0711 | -73.5119
-10 | -0.8017 | 0.0114 | -0.0728 | -70.3246
-9.5 | -0.744 | 0.01111 | -0.0732 | -66.9667
-9 | -0.6855 | 0.01076 | -0.0739 | -63.7082
-8.5 | -0.6272 | 0.01028 | -0.0746 | -61.0117
-8 | -0.5678 | 0.0097 | -0.0756 | -58.5361
-7.5 | -0.5149 | 0.00931 | -0.0749 | -55.3061
-7 | -0.4666 | 0.00733 | -0.0737 | -63.6562
-6.5 | -0.4143 | 0.00658 | -0.0729 | -62.9635
-6 | -0.3605 | 0.00606 | -0.0724 | -59.4884
-5.5 | -0.306 | 0.00568 | -0.0719 | -53.8732
-5 | -0.2511 | 0.00545 | -0.0716 | -46.0734
-4.5 | -0.1957 | 0.00538 | -0.0714 | -36.3755
-4 | -0.1403 | 0.00521 | -0.0712 | -26.929
-3.5 | -0.0846 | 0.00507 | -0.071 | -16.6864
-3 | -0.0292 | 0.00495 | -0.0708 | -5.899
-2.5 | 0.0261 | 0.00485 | -0.0707 | 5.3814
-2 | 0.0816 | 0.00475 | -0.0706 | 17.1789
-1.5 | 0.1368 | 0.00463 | -0.0705 | 29.5464
-0.5 | 0.2474 | 0.00453 | -0.0704 | 54.6137
0 | 0.3028 | 0.00457 | -0.0704 | 66.2582
0.5 | 0.3579 | 0.00457 | -0.0703 | 78.3151
1 | 0.4125 | 0.00466 | -0.0702 | 88.5193
1.5 | 0.468 | 0.00466 | -0.0702 | 100.4292
2 | 0.5223 | 0.00491 | -0.0699 | 106.3747
2.5 | 0.5769 | 0.00511 | -0.0697 | 112.8963
3 | 0.6316 | 0.00534 | -0.0695 | 118.2772
3.5 | 0.6856 | 0.00565 | -0.0692 | 121.3451
4 | 0.739 | 0.006 | -0.0687 | 123.1667
4.5 | 0.7921 | 0.00633 | -0.0682 | 125.1343
5 | 0.8426 | 0.00655 | -0.067 | 128.6412
5.5 | 0.8962 | 0.00696 | -0.0665 | 128.7644
6 | 0.9499 | 0.00737 | -0.0661 | 128.8874
6.5 | 1.0032 | 0.00782 | -0.0656 | 128.2864
7 | 1.0566 | 0.00821 | -0.0652 | 128.6967
7.5 | 1.1091 | 0.00872 | -0.0646 | 127.1904
8 | 1.1609 | 0.00931 | -0.0638 | 124.6939
8.5 | 1.2116 | 0.01 | -0.0629 | 121.16
9 | 1.2604 | 0.0109 | -0.0616 | 115.633
9.5 | 1.3058 | 0.01219 | -0.0598 | 107.1206
10 | 1.3552 | 0.01286 | -0.0588 | 105.381
10.5 | 1.4058 | 0.01332 | -0.058 | 105.5405
11 | 1.4524 | 0.01422 | -0.0566 | 102.1378
11.5 | 1.5005 | 0.01484 | -0.0555 | 101.1119
12 | 1.5459 | 0.01571 | -0.054 | 98.4023
12.5 | 1.5905 | 0.01654 | -0.0524 | 96.1608
13 | 1.6332 | 0.01748 | -0.0505 | 93.4325
13.5 | 1.6742 | 0.01843 | -0.0484 | 90.841
14 | 1.7109 | 0.01961 | -0.0457 | 87.2463
14.5 | 1.7315 | 0.02175 | -0.0406 | 79.6092
15 | 1.7365 | 0.02372 | -0.033 | 73.2083
15.5 | 1.7266 | 0.02698 | -0.025 | 63.9956
16 | 1.7183 | 0.03073 | -0.0193 | 55.916
16.5 | 1.6964 | 0.03642 | -0.0151 | 46.5788
17 | 1.6634 | 0.04474 | -0.0142 | 37.1793
17.5 | 1.62 | 0.05671 | -0.018 | 28.5664
18 | 1.6201 | 0.06397 | -0.0213 | 25.3259
18.5 | 1.5218 | 0.09087 | -0.0377 | 16.747
19 | 1.4589 | 0.11372 | -0.0519 | 12.8289
19.5 | 1.3839 | 0.14048 | -0.0687 | 9.8512
20 | 1.301 | 0.1708 | -0.0885 | 7.6171

## 101. Re 8M Mach 0.25 (1)
BIGFOIL.COM POLAR EXPORT
HN-374
HN-374 |  |  |  | Cl Max: | 1.027 | at alpha= | 7 | deg
JavaFoil+Calcfoil stall+Eppler ext transition |  |  |  | L/D Max: | 149.158 | at alpha= | 6.5 | deg
Re: | 8000000 |  |  | Cd Min: | 0.00602 | at alpha= | -1.5 | deg
Mach: | 0.25 |  |  | Cl=0 at alpha= | -2.8 | deg
|  |  |  | @ Cl=0.1, Cd= | 0.0061507
|  |  |  | @ Cl=0.4, Cd= | 0.06337
|  |  |  | @ Cl=0.6, Cd= | 0.06337
alpha (deg) | Cl | Cd | Cm | Cl/Cd
-13 | -0.057 | 0.08191 | -0.034 | -0.701
-12.5 | -0.055 | 0.07688 | -0.035 | -0.711
-12 | -0.118 | 0.07566 | -0.033 | -1.563
-11.5 | -0.185 | 0.069 | -0.035 | -2.682
-11 | -0.237 | 0.06332 | -0.037 | -3.747
-10.5 | -0.275 | 0.05799 | -0.039 | -4.734
-10 | -0.306 | 0.05264 | -0.041 | -5.819
-9.5 | -0.335 | 0.04472 | -0.044 | -7.482
-9 | -0.412 | 0.00947 | -0.062 | -43.569
-8.5 | -0.429 | 0.00846 | -0.064 | -50.782
-8 | -0.431 | 0.00751 | -0.064 | -57.368
-7.5 | -0.421 | 0.00722 | -0.065 | -58.322
-7 | -0.402 | 0.00748 | -0.065 | -53.68
-6.5 | -0.373 | 0.00728 | -0.066 | -51.308
-6 | -0.337 | 0.00702 | -0.066 | -48.055
-5.5 | -0.295 | 0.0069 | -0.066 | -42.752
-5 | -0.247 | 0.00676 | -0.067 | -36.553
-4.5 | -0.195 | 0.0066 | -0.067 | -29.56
-4 | -0.14 | 0.00654 | -0.067 | -21.414
-3.5 | -0.083 | 0.00641 | -0.068 | -12.897
-3 | -0.024 | 0.0063 | -0.068 | -3.787
-2.5 | 0.036 | 0.00607 | -0.069 | 5.905
-2 | 0.096 | 0.00616 | -0.069 | 15.583
-1.5 | 0.156 | 0.00602 | -0.069 | 25.943
-1 | 0.216 | 0.0064 | -0.07 | 33.807
-0.5 | 0.277 | 0.00695 | -0.07 | 39.808
0 | 0.337 | 0.00673 | -0.07 | 50.023
0.5 | 0.397 | 0.00709 | -0.071 | 55.949
1 | 0.457 | 0.00685 | -0.071 | 66.642
1.5 | 0.516 | 0.0066 | -0.071 | 78.256
2 | 0.576 | 0.00638 | -0.072 | 90.288
2.5 | 0.636 | 0.00626 | -0.072 | 101.513
3 | 0.695 | 0.00622 | -0.072 | 111.585
3.5 | 0.752 | 0.00619 | -0.073 | 121.531
4 | 0.808 | 0.00627 | -0.073 | 128.77
4.5 | 0.861 | 0.00656 | -0.073 | 131.205
5 | 0.91 | 0.00685 | -0.073 | 132.835
5.5 | 0.956 | 0.00686 | -0.074 | 139.338
6 | 0.992 | 0.00689 | -0.074 | 144.082
6.5 | 1.016 | 0.00681 | -0.074 | 149.158
7 | 1.027 | 0.0069 | -0.075 | 148.883
7.5 | 1.023 | 0.00713 | -0.075 | 143.426
8 | 1.001 | 0.00752 | -0.075 | 133.169
8.5 | 0.962 | 0.00782 | -0.076 | 123.085
9 | 0.906 | 0.00776 | -0.076 | 116.747
9.5 | 0.832 | 0.00809 | -0.076 | 102.897
10 | 0.741 | 0.01408 | -0.076 | 52.602
10.5 | 0.636 | 0.01538 | -0.076 | 41.37
11 | 0.517 | 0.01836 | -0.074 | 28.135
11.5 | 0.371 | 0.03786 | -0.065 | 9.794
12 | 0.237 | 0.06337 | -0.055 | 3.738

## 102. Re 8M Mach 0.25 (2)
BIGFOIL.COM POLAR EXPORT
HN-374
HN-374 |  |  |  | Cl Max: | 1.4905 | at alpha= | 11.5 | deg
XFOIL ncrit=9 |  |  |  | L/D Max: | 129.566 | at alpha= | 5.5 | deg
Re: | 8000000 |  |  | Cd Min: | 0.15299 | at alpha= | -14.5 | deg
Mach: | 0.25 |  |  | Cl=0 at alpha= | -2.7285 | deg
|  |  |  | @ Cl=0.1, Cd= | 0.0047421
|  |  |  | @ Cl=0.4, Cd= | 0.0046408
|  |  |  | @ Cl=0.6, Cd= | 0.0051846
alpha (deg) | Cl | Cd | Cm | Cl/Cd
-14.5 | -0.412 | 0.15299 | -0.0053 | -2.693
-14 | -0.4064 | 0.14899 | -0.0088 | -2.7277
-13.5 | -0.3974 | 0.14271 | -0.0119 | -2.7847
-13 | -0.3888 | 0.13607 | -0.0146 | -2.8574
-12.5 | -0.3827 | 0.12919 | -0.0168 | -2.9623
-12 | -0.3856 | 0.12066 | -0.0188 | -3.1958
-11.5 | -0.505 | 0.12425 | -0.0093 | -4.0644
-11 | -0.499 | 0.11645 | -0.0119 | -4.2851
-10.5 | -0.6766 | 0.06988 | -0.0357 | -9.6823
-10 | -0.7113 | 0.05662 | -0.0478 | -12.5627
-9.5 | -0.753 | 0.02169 | -0.0781 | -34.7165
-9 | -0.7136 | 0.01446 | -0.0797 | -49.3499
-8.5 | -0.6553 | 0.01221 | -0.08 | -53.6691
-7.5 | -0.537 | 0.01016 | -0.0796 | -52.8543
-7 | -0.4792 | 0.00975 | -0.0788 | -49.1487
-6.5 | -0.4309 | 0.00733 | -0.0768 | -58.7858
-6 | -0.3756 | 0.00646 | -0.0757 | -58.1424
-5.5 | -0.3189 | 0.00591 | -0.0749 | -53.9594
-5 | -0.2616 | 0.00556 | -0.0743 | -47.0504
-4.5 | -0.204 | 0.00543 | -0.0738 | -37.5691
-4 | -0.1462 | 0.00529 | -0.0735 | -27.6371
-3.5 | -0.0885 | 0.00513 | -0.0732 | -17.2515
-3 | -0.031 | 0.00502 | -0.0729 | -6.1753
-2.5 | 0.0261 | 0.00488 | -0.0727 | 5.3484
-2 | 0.0834 | 0.00478 | -0.0725 | 17.4477
-1.5 | 0.1404 | 0.00465 | -0.0724 | 30.1935
-1 | 0.1977 | 0.00462 | -0.0723 | 42.7922
-0.5 | 0.2543 | 0.00455 | -0.0722 | 55.8901
0 | 0.3115 | 0.00459 | -0.0721 | 67.8649
0.5 | 0.3682 | 0.00459 | -0.0721 | 80.2179
1 | 0.4245 | 0.00468 | -0.0719 | 90.7051
1.5 | 0.4817 | 0.0047 | -0.0718 | 102.4894
2 | 0.5377 | 0.00494 | -0.0715 | 108.8462
2.5 | 0.5942 | 0.00516 | -0.0713 | 115.155
3 | 0.6507 | 0.0054 | -0.0709 | 120.5
3.5 | 0.7064 | 0.00575 | -0.0704 | 122.8522
4 | 0.7618 | 0.00611 | -0.0699 | 124.6809
4.5 | 0.8168 | 0.00646 | -0.0691 | 126.4396
5 | 0.8693 | 0.00672 | -0.0677 | 129.3601
5.5 | 0.9251 | 0.00714 | -0.0669 | 129.5658
6 | 0.9812 | 0.00759 | -0.0662 | 129.2754
6.5 | 1.0371 | 0.00806 | -0.0653 | 128.6725
7 | 1.0927 | 0.00858 | -0.0644 | 127.3543
7.5 | 1.1477 | 0.00919 | -0.0632 | 124.8857
8 | 1.2012 | 0.00996 | -0.0617 | 120.6024
8.5 | 1.2522 | 0.01106 | -0.0597 | 113.2188
9 | 1.2998 | 0.01251 | -0.0571 | 103.9009
9.5 | 1.3494 | 0.01367 | -0.0549 | 98.7125
10 | 1.3992 | 0.01474 | -0.0527 | 94.9254
10.5 | 1.4462 | 0.01606 | -0.05 | 90.0498
11 | 1.4781 | 0.01882 | -0.0452 | 78.5388
11.5 | 1.4905 | 0.023 | -0.0382 | 64.8043
12 | 1.4696 | 0.02771 | -0.0272 | 53.035
12.5 | 1.4322 | 0.03324 | -0.0175 | 43.0866
13 | 1.3946 | 0.04054 | -0.0133 | 34.4006
13.5 | 1.3568 | 0.05052 | -0.0151 | 26.8567
14 | 1.3231 | 0.06344 | -0.0224 | 20.8559
14.5 | 1.2896 | 0.07976 | -0.0335 | 16.1685
15 | 1.2597 | 0.09696 | -0.0443 | 12.992
15.5 | 1.2238 | 0.1154 | -0.0551 | 10.6049
16 | 1.1896 | 0.13343 | -0.0657 | 8.9155
16.5 | 1.1564 | 0.15195 | -0.0771 | 7.6104

## 103. Re 8M Mach 0.50 (1)
BIGFOIL.COM POLAR EXPORT
HN-374
HN-374 |  |  |  | Cl Max: | 1.242 | at alpha= | 20 | deg
JavaFoil+Calcfoil stall+Eppler ext transition |  |  |  | L/D Max: | 129.71 | at alpha= | 5.5 | deg
Re: | 8000000 |  |  | Cd Min: | 0.00619 | at alpha= | -2 | deg
Mach: | 0.5 |  |  | Cl=0 at alpha= | -2.7985 | deg
|  |  |  | @ Cl=0.1, Cd= | 0.0062015
|  |  |  | @ Cl=0.4, Cd= | 0.0070634
|  |  |  | @ Cl=0.6, Cd= | 0.006971
alpha (deg) | Cl | Cd | Cm | Cl/Cd
-20 | -0.894 | 0.15 | -0.038 | -5.958
-19.5 | -0.867 | 0.14491 | -0.037 | -5.985
-19 | -0.84 | 0.14149 | -0.036 | -5.937
-18.5 | -0.815 | 0.13673 | -0.036 | -5.958
-18 | -0.79 | 0.13223 | -0.036 | -5.974
-17.5 | -0.767 | 0.12977 | -0.038 | -5.908
-17 | -0.74 | 0.12366 | -0.037 | -5.987
-16.5 | -0.712 | 0.13209 | -0.035 | -5.392
-16 | -0.689 | 0.11096 | -0.037 | -6.209
-15.5 | -0.664 | 0.10352 | -0.037 | -6.414
-15 | -0.637 | 0.11142 | -0.036 | -5.72
-14.5 | -0.612 | 0.1021 | -0.036 | -5.994
-14 | -0.587 | 0.09412 | -0.037 | -6.237
-13.5 | -0.563 | 0.08582 | -0.039 | -6.56
-13 | -0.54 | 0.07793 | -0.041 | -6.923
-12.5 | -0.508 | 0.08895 | -0.035 | -5.717
-12 | -0.484 | 0.07858 | -0.037 | -6.159
-11.5 | -0.46 | 0.0702 | -0.04 | -6.556
-11 | -0.438 | 0.06114 | -0.044 | -7.171
-10.5 | -0.426 | 0.0441 | -0.053 | -9.67
-10 | -0.379 | 0.0654 | -0.035 | -5.799
-9.5 | -0.352 | 0.06457 | -0.032 | -5.457
-9 | -0.337 | 0.04489 | -0.049 | -7.513
-8.5 | -0.302 | 0.05356 | -0.037 | -5.634
-8 | -0.275 | 0.05087 | -0.036 | -5.409
-7.5 | -0.261 | 0.03371 | -0.054 | -7.737
-7 | -0.276 | 0.00774 | -0.073 | -35.602
-6.5 | -0.236 | 0.00945 | -0.071 | -24.951
-6 | -0.211 | 0.00735 | -0.074 | -28.638
-5.5 | -0.178 | 0.00753 | -0.074 | -23.631
-5 | -0.236 | 0.00731 | -0.075 | -32.333
-4.5 | -0.205 | 0.00709 | -0.075 | -28.887
-4 | -0.152 | 0.00687 | -0.075 | -22.117
-3.5 | -0.091 | 0.00668 | -0.076 | -13.649
-3 | -0.027 | 0.00657 | -0.076 | -4.034
-2.5 | 0.04 | 0.0063 | -0.077 | 6.34
-2 | 0.107 | 0.00619 | -0.077 | 17.303
-1.5 | 0.175 | 0.00627 | -0.077 | 27.856
-1 | 0.242 | 0.00619 | -0.078 | 39.071
-0.5 | 0.309 | 0.00732 | -0.078 | 42.249
0 | 0.376 | 0.00711 | -0.079 | 52.908
0.5 | 0.443 | 0.00698 | -0.079 | 63.532
1 | 0.51 | 0.00731 | -0.079 | 69.848
1.5 | 0.577 | 0.00705 | -0.08 | 81.9
2 | 0.644 | 0.00682 | -0.08 | 94.386
2.5 | 0.71 | 0.00674 | -0.08 | 105.311
3 | 0.775 | 0.00667 | -0.081 | 116.155
3.5 | 0.838 | 0.00677 | -0.081 | 123.829
4 | 0.896 | 0.007 | -0.081 | 127.973
4.5 | 0.947 | 0.00737 | -0.082 | 128.471
5 | 0.987 | 0.00761 | -0.082 | 129.704
5.5 | 1.005 | 0.00775 | -0.082 | 129.71
6 | 0.944 | 0.00785 | -0.083 | 120.202
6.5 | 0.622 | 0.00815 | -0.083 | 76.339
7 | 0.655 | 0.00863 | -0.083 | 75.948
7.5 | 0.687 | 0.01241 | -0.084 | 55.391
8 | 0.721 | 0.01262 | -0.084 | 57.081
8.5 | 0.698 | 0.02336 | -0.077 | 29.896
9 | 0.783 | 0.01543 | -0.084 | 50.753
9.5 | 0.704 | 0.0445 | -0.066 | 15.827
10 | 0.691 | 0.07314 | -0.042 | 9.441
10.5 | 0.816 | 0.02903 | -0.077 | 28.113
11 | 0.752 | 0.0728 | -0.05 | 10.326
11.5 | 0.774 | 0.08383 | -0.047 | 9.238
12 | 0.83 | 0.06543 | -0.062 | 12.681
12.5 | 0.835 | 0.08385 | -0.052 | 9.953
13 | 0.861 | 0.09148 | -0.051 | 9.411
13.5 | 0.886 | 0.10097 | -0.05 | 8.776
14 | 0.911 | 0.10074 | -0.049 | 9.04
14.5 | 0.943 | 0.10325 | -0.052 | 9.133
15 | 0.974 | 0.10797 | -0.055 | 9.021
15.5 | 0.993 | 0.11268 | -0.05 | 8.814
16 | 1.023 | 0.11601 | -0.052 | 8.815
16.5 | 1.058 | 0.1165 | -0.057 | 9.083
17 | 1.091 | 0.11932 | -0.059 | 9.146
17.5 | 1.104 | 0.12674 | -0.053 | 8.712
18 | 1.135 | 0.13094 | -0.055 | 8.665
18.5 | 1.171 | 0.13054 | -0.059 | 8.972
19 | 1.207 | 0.13018 | -0.062 | 9.274
19.5 | 1.232 | 0.13978 | -0.062 | 8.816
20 | 1.242 | 0.1486 | -0.056 | 8.36

## 104. Re 8M Mach 0.50 (2)
BIGFOIL.COM POLAR EXPORT
HN-374
HN-374 |  |  |  | Cl Max: | 1.2061 | at alpha= | 7.5 | deg
XFOIL ncrit=9 |  |  |  | L/D Max: | 131.645 | at alpha= | 4.5 | deg
Re: | 8000000 |  |  | Cd Min: | 0.27327 | at alpha= | -20 | deg
Mach: | 0.5 |  |  | Cl=0 at alpha= | -2.6904 | deg
|  |  |  | @ Cl=0.1, Cd= | 0.0048983
|  |  |  | @ Cl=0.4, Cd= | 0.0047042
|  |  |  | @ Cl=0.6, Cd= | 0.0050995
alpha (deg) | Cl | Cd | Cm | Cl/Cd
-20 | -0.79 | 0.27327 | 0.0541 | -2.8909
-19.5 | -0.769 | 0.26504 | 0.0495 | -2.9014
-19 | -0.7477 | 0.25674 | 0.0448 | -2.9123
-18.5 | -0.7266 | 0.24844 | 0.0403 | -2.9246
-18 | -0.7058 | 0.24019 | 0.0359 | -2.9385
-17.5 | -0.6855 | 0.23179 | 0.0317 | -2.9574
-17 | -0.6663 | 0.22344 | 0.0274 | -2.982
-16.5 | -0.647 | 0.21502 | 0.0233 | -3.009
-16 | -0.6277 | 0.20662 | 0.0194 | -3.0379
-15 | -0.5906 | 0.19016 | 0.0119 | -3.1058
-14.5 | -0.5718 | 0.18285 | 0.0084 | -3.1272
-14 | -0.5521 | 0.17514 | 0.0051 | -3.1523
-13.5 | -0.5358 | 0.16707 | 0.0018 | -3.207
-13 | -0.5201 | 0.15916 | -0.0013 | -3.2678
-12.5 | -0.5062 | 0.15119 | -0.0042 | -3.3481
-12 | -0.4933 | 0.14326 | -0.007 | -3.4434
-11.5 | -0.4852 | 0.13483 | -0.0097 | -3.5986
-11 | -0.4748 | 0.12718 | -0.012 | -3.7333
-10.5 | -0.4667 | 0.11943 | -0.0142 | -3.9077
-10 | -0.4613 | 0.11123 | -0.0165 | -4.1473
-9.5 | -0.4585 | 0.10279 | -0.0189 | -4.4606
-9 | -0.458 | 0.09457 | -0.0211 | -4.843
-8.5 | -0.452 | 0.08509 | -0.0267 | -5.312
-8 | -0.4415 | 0.0751 | -0.0349 | -5.8788
-7.5 | -0.4316 | 0.06419 | -0.0459 | -6.7238
-7 | -0.4188 | 0.05454 | -0.0576 | -7.6788
-6.5 | -0.3803 | 0.03649 | -0.0883 | -10.422
-6 | -0.3659 | 0.02359 | -0.0952 | -15.5108
-5.5 | -0.3444 | 0.01541 | -0.0924 | -22.3491
-5 | -0.302 | 0.0092 | -0.089 | -32.8261
-4.5 | -0.2416 | 0.00663 | -0.0862 | -36.4404
-4 | -0.1753 | 0.00567 | -0.0843 | -30.9171
-3.5 | -0.1077 | 0.00538 | -0.0831 | -20.0186
-3 | -0.0408 | 0.0052 | -0.0821 | -7.8462
-2.5 | 0.0251 | 0.00506 | -0.0814 | 4.9605
-2 | 0.0906 | 0.00492 | -0.0809 | 18.4146
-1.5 | 0.1556 | 0.00477 | -0.0805 | 32.6205
-1 | 0.2204 | 0.00473 | -0.0802 | 46.5962
-0.5 | 0.2847 | 0.00466 | -0.08 | 61.0944
0 | 0.3492 | 0.00472 | -0.0797 | 73.9831
0.5 | 0.4136 | 0.0047 | -0.0795 | 88
1 | 0.4769 | 0.00484 | -0.0791 | 98.5331
1.5 | 0.5417 | 0.0049 | -0.0788 | 110.551
2 | 0.606 | 0.00512 | -0.0782 | 118.3594
2.5 | 0.6698 | 0.00544 | -0.0774 | 123.125
3 | 0.735 | 0.00573 | -0.0765 | 128.2723
3.5 | 0.7992 | 0.00614 | -0.0753 | 130.1629
4 | 0.8634 | 0.00661 | -0.0738 | 130.6203
4.5 | 0.9281 | 0.00705 | -0.0719 | 131.6454
5 | 0.9886 | 0.00752 | -0.0688 | 131.4628
5.5 | 1.0556 | 0.00804 | -0.0663 | 131.2935
6 | 1.1204 | 0.00903 | -0.0627 | 124.0753
6.5 | 1.1739 | 0.01121 | -0.0566 | 104.719
7 | 1.2049 | 0.01567 | -0.0475 | 76.8922
7.5 | 1.2061 | 0.02252 | -0.0369 | 53.5568
8 | 1.178 | 0.02893 | -0.0249 | 40.719
8.5 | 1.1366 | 0.03541 | -0.0162 | 32.0983
9 | 1.0946 | 0.04442 | -0.0155 | 24.6421
9.5 | 1.0603 | 0.05649 | -0.023 | 18.7697
10 | 1.0315 | 0.07251 | -0.0359 | 14.2256
10.5 | 1.0081 | 0.08912 | -0.0465 | 11.3117
11 | 0.9884 | 0.10409 | -0.0556 | 9.4956
11.5 | 0.9732 | 0.11866 | -0.0646 | 8.2016
12 | 0.9626 | 0.13315 | -0.0735 | 7.2294
12.5 | 0.959 | 0.14688 | -0.0817 | 6.5291

## 105. Re 10M Mach 0.00 (1)
BIGFOIL.COM POLAR EXPORT
HN-374
HN-374 |  |  |  | Cl Max: | 1.049 | at alpha= | 8 | deg
JavaFoil+Calcfoil stall+Eppler ext transition |  |  |  | L/D Max: | 159.668 | at alpha= | 7 | deg
Re: | 10000000 |  |  | Cd Min: | 0.00603 | at alpha= | 4 | deg
Mach: | 0 |  |  | Cl=0 at alpha= | -2.8017 | deg
|  |  |  | @ Cl=0.1, Cd= | 0.006151
|  |  |  | @ Cl=0.4, Cd= | 0.0070072
|  |  |  | @ Cl=0.6, Cd= | 0.0062459
alpha (deg) | Cl | Cd | Cm | Cl/Cd
-14.5 | -0.307 | 0.09295 | -0.033 | -3.301
-14 | -0.325 | 0.08712 | -0.033 | -3.727
-13.5 | -0.343 | 0.08237 | -0.034 | -4.159
-13 | -0.361 | 0.07634 | -0.035 | -4.73
-12.5 | -0.379 | 0.07141 | -0.036 | -5.302
-12 | -0.397 | 0.06464 | -0.038 | -6.138
-11.5 | -0.412 | 0.06054 | -0.039 | -6.798
-11 | -0.431 | 0.04919 | -0.043 | -8.77
-10.5 | -0.441 | 0.04171 | -0.046 | -10.574
-10 | -0.496 | 0.01211 | -0.058 | -40.917
-9.5 | -0.513 | 0.00848 | -0.061 | -60.538
-9 | -0.505 | 0.00761 | -0.062 | -66.447
-8.5 | -0.491 | 0.00725 | -0.062 | -67.728
-8 | -0.471 | 0.00701 | -0.062 | -67.24
-7.5 | -0.446 | 0.00744 | -0.063 | -59.857
-7 | -0.414 | 0.0072 | -0.063 | -57.517
-6.5 | -0.378 | 0.00699 | -0.064 | -54.046
-6 | -0.337 | 0.00683 | -0.064 | -49.319
-5.5 | -0.291 | 0.00666 | -0.064 | -43.716
-5 | -0.242 | 0.00656 | -0.065 | -36.934
-4.5 | -0.19 | 0.00644 | -0.065 | -29.568
-4 | -0.136 | 0.00637 | -0.065 | -21.384
-3.5 | -0.08 | 0.00629 | -0.066 | -12.758
-3 | -0.023 | 0.00625 | -0.066 | -3.7
-2.5 | 0.035 | 0.00628 | -0.066 | 5.525
-2 | 0.093 | 0.00611 | -0.067 | 15.222
-1.5 | 0.151 | 0.00645 | -0.067 | 23.453
-1 | 0.21 | 0.00717 | -0.067 | 29.254
-0.5 | 0.268 | 0.00688 | -0.068 | 38.927
0 | 0.326 | 0.00669 | -0.068 | 48.757
0.5 | 0.384 | 0.00709 | -0.068 | 54.172
1 | 0.442 | 0.00679 | -0.069 | 65.138
1.5 | 0.5 | 0.00654 | -0.069 | 76.495
2 | 0.558 | 0.00634 | -0.069 | 87.985
2.5 | 0.616 | 0.00621 | -0.07 | 99.13
3 | 0.673 | 0.00609 | -0.07 | 110.476
3.5 | 0.729 | 0.00605 | -0.07 | 120.467
4 | 0.783 | 0.00603 | -0.071 | 129.869
4.5 | 0.835 | 0.00625 | -0.071 | 133.653
5 | 0.885 | 0.00651 | -0.071 | 136.076
5.5 | 0.932 | 0.00649 | -0.071 | 143.587
6 | 0.972 | 0.00648 | -0.072 | 150.124
6.5 | 1.004 | 0.00641 | -0.072 | 156.757
7 | 1.028 | 0.00644 | -0.072 | 159.668
7.5 | 1.043 | 0.00657 | -0.073 | 158.827
8 | 1.049 | 0.00682 | -0.073 | 153.725
8.5 | 1.045 | 0.00708 | -0.073 | 147.599
9 | 1.032 | 0.00728 | -0.073 | 141.676
9.5 | 1.01 | 0.00738 | -0.074 | 136.911
10 | 0.981 | 0.00743 | -0.074 | 132.077
10.5 | 0.946 | 0.00768 | -0.074 | 123.092
11 | 0.905 | 0.00795 | -0.074 | 113.914
11.5 | 0.855 | 0.01457 | -0.074 | 58.703
12 | 0.804 | 0.0157 | -0.074 | 51.19
12.5 | 0.744 | 0.01841 | -0.073 | 40.404
13 | 0.678 | 0.02482 | -0.07 | 27.294

## 106. Re 10M Mach 0.00 (2)
BIGFOIL.COM POLAR EXPORT
HN-374
HN-374 |  |  |  | Cl Max: | 1.7568 | at alpha= | 14.5 | deg
XFOIL ncrit=9 |  |  |  | L/D Max: | 134.337 | at alpha= | 7 | deg
Re: | 10000000 |  |  | Cd Min: | 0.0185 | at alpha= | 14.5 | deg
Mach: | 0 |  |  | Cl=0 at alpha= | -2.7283 | deg
|  |  |  | @ Cl=0.1, Cd= | 0.0047147
|  |  |  | @ Cl=0.4, Cd= | 0.0047101
|  |  |  | @ Cl=0.6, Cd= | 0.0051715
alpha (deg) | Cl | Cd | Cm | Cl/Cd
-12.5 | -1.0852 | 0.0127 | -0.0664 | -85.4488
-12 | -1.0278 | 0.01191 | -0.0676 | -86.2972
-11.5 | -0.9688 | 0.01141 | -0.069 | -84.908
-11 | -0.9094 | 0.01075 | -0.0704 | -84.5953
-10.5 | -0.8486 | 0.01023 | -0.0721 | -82.9521
-10 | -0.7907 | 0.00989 | -0.0729 | -79.9494
-9.5 | -0.7358 | 0.00959 | -0.0731 | -76.7258
-9 | -0.6791 | 0.00926 | -0.0736 | -73.3369
-8.5 | -0.6224 | 0.00883 | -0.0741 | -70.487
-8 | -0.57 | 0.00834 | -0.0736 | -68.3453
-7.5 | -0.5169 | 0.00796 | -0.0732 | -64.9372
-7 | -0.4643 | 0.00761 | -0.0726 | -61.0118
-6.5 | -0.4132 | 0.00657 | -0.0718 | -62.8919
-6 | -0.3599 | 0.00597 | -0.0714 | -60.2848
-5.5 | -0.3057 | 0.00557 | -0.071 | -54.8833
-5 | -0.2512 | 0.0053 | -0.0707 | -47.3962
-4.5 | -0.1959 | 0.00522 | -0.0707 | -37.5287
-4 | -0.1405 | 0.00513 | -0.0706 | -27.3879
-3.5 | -0.0852 | 0.005 | -0.0704 | -17.04
-3 | -0.03 | 0.00493 | -0.0703 | -6.0852
-2.5 | 0.0252 | 0.00482 | -0.0702 | 5.2282
-2 | 0.0805 | 0.00475 | -0.0702 | 16.9474
-1.5 | 0.1357 | 0.00465 | -0.0701 | 29.1828
-1 | 0.1909 | 0.00464 | -0.0701 | 41.1422
-0.5 | 0.2459 | 0.00458 | -0.0701 | 53.69
0 | 0.3013 | 0.0046 | -0.0701 | 65.5
0.5 | 0.3557 | 0.00467 | -0.0699 | 76.167
1 | 0.4109 | 0.00472 | -0.0699 | 87.0551
1.5 | 0.4662 | 0.0047 | -0.07 | 99.1915
2 | 0.52 | 0.00496 | -0.0697 | 104.8387
2.5 | 0.5749 | 0.00507 | -0.0697 | 113.3925
3 | 0.6293 | 0.00529 | -0.0695 | 118.9603
3.5 | 0.6833 | 0.00557 | -0.0692 | 122.675
4 | 0.7369 | 0.00589 | -0.0689 | 125.1104
4.5 | 0.79 | 0.00623 | -0.0685 | 126.8058
5 | 0.8433 | 0.00648 | -0.0681 | 130.1389
5.5 | 0.8932 | 0.00676 | -0.0669 | 132.1302
6 | 0.9469 | 0.00707 | -0.0666 | 133.9321
7 | 1.0532 | 0.00784 | -0.0659 | 134.3367
7.5 | 1.1052 | 0.00836 | -0.0653 | 132.201
8 | 1.1566 | 0.00893 | -0.0646 | 129.5185
8.5 | 1.2066 | 0.00965 | -0.0637 | 125.0363
9 | 1.2563 | 0.01034 | -0.0629 | 121.499
9.5 | 1.3057 | 0.01103 | -0.062 | 118.3772
10 | 1.3552 | 0.01162 | -0.0612 | 116.6265
10.5 | 1.4053 | 0.01208 | -0.0606 | 116.3328
11 | 1.4526 | 0.01284 | -0.0595 | 113.1308
11.5 | 1.5007 | 0.01343 | -0.0586 | 111.7424
12 | 1.5469 | 0.01417 | -0.0574 | 109.1673
12.5 | 1.5924 | 0.0149 | -0.0562 | 106.8725
13 | 1.6364 | 0.0157 | -0.0547 | 104.2293
13.5 | 1.6793 | 0.0165 | -0.0532 | 101.7758
14 | 1.7198 | 0.01742 | -0.0513 | 98.7256
14.5 | 1.7568 | 0.0185 | -0.0489 | 94.9622

## 107. Re 10M Mach 0.10 (1)
BIGFOIL.COM POLAR EXPORT
HN-374
HN-374 |  |  |  | Cl Max: | 1.045 | at alpha= | 8 | deg
JavaFoil+Calcfoil stall+Eppler ext transition |  |  |  | L/D Max: | 158.937 | at alpha= | 7 | deg
Re: | 10000000 |  |  | Cd Min: | 0.00605 | at alpha= | 4 | deg
Mach: | 0.1 |  |  | Cl=0 at alpha= | -2.8017 | deg
|  |  |  | @ Cl=0.1, Cd= | 0.0061791
|  |  |  | @ Cl=0.4, Cd= | 0.0070376
|  |  |  | @ Cl=0.6, Cd= | 0.0062726
alpha (deg) | Cl | Cd | Cm | Cl/Cd
-14.5 | -0.269 | 0.0946 | -0.032 | -2.847
-14 | -0.289 | 0.08863 | -0.033 | -3.263
-13.5 | -0.31 | 0.08334 | -0.034 | -3.714
-13 | -0.33 | 0.07796 | -0.035 | -4.235
-12.5 | -0.351 | 0.07242 | -0.036 | -4.843
-12 | -0.37 | 0.06776 | -0.037 | -5.464
-11.5 | -0.389 | 0.06189 | -0.038 | -6.291
-11 | -0.408 | 0.05486 | -0.041 | -7.43
-10.5 | -0.421 | 0.04587 | -0.044 | -9.176
-10 | -0.449 | 0.02601 | -0.052 | -17.252
-9.5 | -0.501 | 0.00869 | -0.061 | -57.622
-9 | -0.497 | 0.00759 | -0.062 | -65.413
-8.5 | -0.485 | 0.00733 | -0.062 | -66.125
-8 | -0.467 | 0.00709 | -0.063 | -65.849
-7.5 | -0.443 | 0.00744 | -0.063 | -59.591
-7 | -0.413 | 0.0072 | -0.064 | -57.42
-6.5 | -0.378 | 0.00701 | -0.064 | -53.914
-6 | -0.337 | 0.00682 | -0.064 | -49.434
-5.5 | -0.292 | 0.00668 | -0.065 | -43.735
-5 | -0.243 | 0.00662 | -0.065 | -36.702
-4.5 | -0.191 | 0.00648 | -0.065 | -29.477
-4 | -0.137 | 0.00636 | -0.066 | -21.513
-3.5 | -0.081 | 0.00632 | -0.066 | -12.759
-3 | -0.023 | 0.00624 | -0.066 | -3.725
-2.5 | 0.035 | 0.00628 | -0.067 | 5.557
-2 | 0.093 | 0.00614 | -0.067 | 15.219
-1.5 | 0.152 | 0.00647 | -0.067 | 23.489
-1 | 0.211 | 0.00718 | -0.068 | 29.363
-0.5 | 0.269 | 0.00689 | -0.068 | 39.066
0 | 0.328 | 0.0067 | -0.068 | 48.924
0.5 | 0.386 | 0.00711 | -0.069 | 54.285
1 | 0.444 | 0.00681 | -0.069 | 65.308
1.5 | 0.503 | 0.00655 | -0.069 | 76.702
2 | 0.561 | 0.00636 | -0.07 | 88.185
2.5 | 0.619 | 0.00623 | -0.07 | 99.374
3 | 0.676 | 0.00611 | -0.07 | 110.747
3.5 | 0.733 | 0.00607 | -0.071 | 120.731
4 | 0.787 | 0.00605 | -0.071 | 130.119
4.5 | 0.839 | 0.00627 | -0.071 | 133.862
5 | 0.889 | 0.00653 | -0.072 | 136.208
5.5 | 0.936 | 0.00652 | -0.072 | 143.628
6 | 0.976 | 0.0065 | -0.072 | 150.002
6.5 | 1.007 | 0.00644 | -0.072 | 156.392
7 | 1.029 | 0.00647 | -0.073 | 158.937
7.5 | 1.042 | 0.00663 | -0.073 | 157.241
8 | 1.045 | 0.00688 | -0.073 | 151.781
8.5 | 1.037 | 0.00716 | -0.073 | 144.834
9 | 1.019 | 0.00736 | -0.074 | 138.42
9.5 | 0.992 | 0.00746 | -0.074 | 133.08
10 | 0.957 | 0.00755 | -0.074 | 126.852
10.5 | 0.916 | 0.00779 | -0.075 | 117.522
11 | 0.866 | 0.012 | -0.074 | 72.144
11.5 | 0.812 | 0.01484 | -0.074 | 54.706
12 | 0.751 | 0.01664 | -0.074 | 45.109
12.5 | 0.683 | 0.02064 | -0.072 | 33.097
13 | 0.606 | 0.03224 | -0.068 | 18.793

## 108. Re 10M Mach 0.10 (2)
BIGFOIL.COM POLAR EXPORT
HN-374
HN-374 |  |  |  | Cl Max: | 1.7154 | at alpha= | 14.5 | deg
XFOIL ncrit=9 |  |  |  | L/D Max: | 134.169 | at alpha= | 6 | deg
Re: | 10000000 |  |  | Cd Min: | 0.15402 | at alpha= | 19.5 | deg
Mach: | 0.1 |  |  | Cl=0 at alpha= | -2.727 | deg
|  |  |  | @ Cl=0.1, Cd= | 0.004719
|  |  |  | @ Cl=0.4, Cd= | 0.0047158
|  |  |  | @ Cl=0.6, Cd= | 0.0051683
alpha (deg) | Cl | Cd | Cm | Cl/Cd
-12.5 | -1.0622 | 0.02283 | -0.067 | -46.5265
-11.5 | -0.98 | 0.01175 | -0.0706 | -83.4043
-11 | -0.9195 | 0.01102 | -0.0719 | -83.4392
-10.5 | -0.8578 | 0.01043 | -0.0734 | -82.2435
-10 | -0.7987 | 0.01004 | -0.0742 | -79.5518
-9.5 | -0.7429 | 0.00971 | -0.0742 | -76.5088
-8.5 | -0.6278 | 0.00894 | -0.075 | -70.2237
-8 | -0.5747 | 0.00844 | -0.0745 | -68.0924
-7.5 | -0.521 | 0.00804 | -0.074 | -64.801
-7 | -0.4671 | 0.00791 | -0.0734 | -59.0518
-6.5 | -0.4161 | 0.00672 | -0.0725 | -61.9196
-6 | -0.3626 | 0.00604 | -0.072 | -60.0331
-5.5 | -0.308 | 0.0056 | -0.0715 | -55
-5 | -0.2531 | 0.00531 | -0.0712 | -47.6648
-4.5 | -0.1973 | 0.00523 | -0.0711 | -37.7247
-4 | -0.1416 | 0.00514 | -0.071 | -27.5486
-3.5 | -0.0859 | 0.00501 | -0.0708 | -17.1457
-3 | -0.0303 | 0.00494 | -0.0707 | -6.1336
-2.5 | 0.0252 | 0.00483 | -0.0706 | 5.2174
-2 | 0.0809 | 0.00475 | -0.0705 | 17.0316
-1.5 | 0.1363 | 0.00466 | -0.0705 | 29.2489
-1 | 0.1919 | 0.00464 | -0.0704 | 41.3578
-0.5 | 0.2472 | 0.00458 | -0.0704 | 53.9738
0 | 0.3029 | 0.0046 | -0.0704 | 65.8478
0.5 | 0.3576 | 0.00467 | -0.0703 | 76.5739
1 | 0.4131 | 0.00473 | -0.0702 | 87.3362
1.5 | 0.4687 | 0.00471 | -0.0703 | 99.5117
2 | 0.5228 | 0.00496 | -0.07 | 105.4032
2.5 | 0.578 | 0.00508 | -0.0699 | 113.7795
3 | 0.6328 | 0.0053 | -0.0697 | 119.3962
3.5 | 0.6871 | 0.00559 | -0.0695 | 122.9159
4 | 0.741 | 0.00591 | -0.0691 | 125.3807
4.5 | 0.7945 | 0.00626 | -0.0687 | 126.9169
5 | 0.8482 | 0.00651 | -0.0683 | 130.2919
5.5 | 0.8985 | 0.00678 | -0.067 | 132.5221
6 | 0.9526 | 0.0071 | -0.0666 | 134.169
6.5 | 1.0062 | 0.00752 | -0.0662 | 133.8032
7 | 1.0597 | 0.00791 | -0.0658 | 133.9697
7.5 | 1.1122 | 0.00844 | -0.0651 | 131.7773
8 | 1.1639 | 0.00904 | -0.0643 | 128.75
8.5 | 1.214 | 0.00983 | -0.0632 | 123.4995
9 | 1.2646 | 0.01048 | -0.0624 | 120.6679
9.5 | 1.3144 | 0.0112 | -0.0613 | 117.3571
10 | 1.3645 | 0.01182 | -0.0604 | 115.4399
10.5 | 1.4152 | 0.01229 | -0.0597 | 115.1505
11 | 1.463 | 0.01308 | -0.0584 | 111.8502
11.5 | 1.5115 | 0.0137 | -0.0573 | 110.3285
12 | 1.558 | 0.0145 | -0.0559 | 107.4483
12.5 | 1.6035 | 0.01531 | -0.0544 | 104.7355
13 | 1.6474 | 0.0162 | -0.0526 | 101.6914
13.5 | 1.6892 | 0.01717 | -0.0506 | 98.3809
14 | 1.7113 | 0.01978 | -0.0457 | 86.5167
14.5 | 1.7154 | 0.02284 | -0.0381 | 75.1051
15 | 1.7136 | 0.02518 | -0.03 | 68.054
15.5 | 1.692 | 0.02939 | -0.0217 | 57.5706
16 | 1.6762 | 0.0341 | -0.0167 | 49.1554
16.5 | 1.6438 | 0.04161 | -0.0143 | 39.5049
17 | 1.6005 | 0.0527 | -0.0167 | 30.37
17.5 | 1.5494 | 0.06819 | -0.0246 | 22.7218
18 | 1.5525 | 0.07595 | -0.0288 | 20.4411
18.5 | 1.4479 | 0.10702 | -0.0484 | 13.5292
19 | 1.393 | 0.12913 | -0.062 | 10.7876
19.5 | 1.3302 | 0.15402 | -0.0777 | 8.6365

## 109. Re 10M Mach 0.25 (1)
BIGFOIL.COM POLAR EXPORT
HN-374
HN-374 |  |  |  | Cl Max: | 1.027 | at alpha= | 7 | deg
JavaFoil+Calcfoil stall+Eppler ext transition |  |  |  | L/D Max: | 153.486 | at alpha= | 6.5 | deg
Re: | 10000000 |  |  | Cd Min: | 0.00607 | at alpha= | -2.5 | deg
Mach: | 0.25 |  |  | Cl=0 at alpha= | -2.8 | deg
|  |  |  | @ Cl=0.1, Cd= | 0.0062033
|  |  |  | @ Cl=0.4, Cd= | 0.05453
|  |  |  | @ Cl=0.6, Cd= | 0.05453
alpha (deg) | Cl | Cd | Cm | Cl/Cd
-13 | -0.057 | 0.08081 | -0.034 | -0.711
-12.5 | -0.055 | 0.07581 | -0.035 | -0.722
-12 | -0.118 | 0.07471 | -0.033 | -1.584
-11.5 | -0.185 | 0.06777 | -0.036 | -2.736
-11 | -0.238 | 0.06164 | -0.038 | -3.861
-10.5 | -0.276 | 0.05541 | -0.04 | -4.982
-10 | -0.311 | 0.04655 | -0.045 | -6.683
-9.5 | -0.36 | 0.02334 | -0.055 | -15.401
-9 | -0.419 | 0.00863 | -0.064 | -48.522
-8.5 | -0.43 | 0.00732 | -0.064 | -58.782
-8 | -0.431 | 0.00732 | -0.065 | -58.846
-7.5 | -0.421 | 0.0071 | -0.065 | -59.322
-7 | -0.402 | 0.00742 | -0.065 | -54.145
-6.5 | -0.373 | 0.0072 | -0.066 | -51.834
-6 | -0.337 | 0.00696 | -0.066 | -48.465
-5.5 | -0.295 | 0.0068 | -0.066 | -43.385
-5 | -0.247 | 0.00673 | -0.067 | -36.728
-4.5 | -0.195 | 0.00654 | -0.067 | -29.821
-4 | -0.14 | 0.00642 | -0.067 | -21.805
-3.5 | -0.083 | 0.00636 | -0.068 | -12.99
-3 | -0.024 | 0.00629 | -0.068 | -3.796
-2.5 | 0.036 | 0.00607 | -0.069 | 5.9
-2 | 0.096 | 0.00618 | -0.069 | 15.531
-1.5 | 0.156 | 0.00653 | -0.069 | 23.942
-1 | 0.216 | 0.00649 | -0.07 | 33.346
-0.5 | 0.277 | 0.00697 | -0.07 | 39.701
0 | 0.337 | 0.00678 | -0.07 | 49.674
0.5 | 0.397 | 0.00722 | -0.071 | 54.961
1 | 0.457 | 0.0069 | -0.071 | 66.2
1.5 | 0.516 | 0.00664 | -0.071 | 77.746
2 | 0.576 | 0.00645 | -0.072 | 89.353
2.5 | 0.636 | 0.0063 | -0.072 | 100.907
3 | 0.695 | 0.00619 | -0.072 | 112.173
3.5 | 0.752 | 0.00617 | -0.073 | 122.006
4 | 0.808 | 0.00632 | -0.073 | 127.749
4.5 | 0.861 | 0.00641 | -0.073 | 134.346
5 | 0.91 | 0.00666 | -0.073 | 136.647
5.5 | 0.956 | 0.00666 | -0.074 | 143.403
6 | 0.992 | 0.00669 | -0.074 | 148.359
6.5 | 1.016 | 0.00662 | -0.074 | 153.486
7 | 1.027 | 0.00671 | -0.075 | 153.127
7.5 | 1.023 | 0.00694 | -0.075 | 147.303
8 | 1.001 | 0.00722 | -0.075 | 138.726
8.5 | 0.962 | 0.00761 | -0.076 | 126.413
9 | 0.906 | 0.0077 | -0.076 | 117.671
9.5 | 0.832 | 0.00792 | -0.076 | 105.094
10 | 0.742 | 0.01156 | -0.076 | 64.163
10.5 | 0.639 | 0.01465 | -0.076 | 43.617
11 | 0.522 | 0.0167 | -0.075 | 31.254
11.5 | 0.389 | 0.02481 | -0.071 | 15.672
12 | 0.242 | 0.05453 | -0.059 | 4.43

## 110. Re 10M Mach 0.25 (2)
BIGFOIL.COM POLAR EXPORT
HN-374
HN-374 |  |  |  | Cl Max: | 1.524 | at alpha= | 11.5 | deg
XFOIL ncrit=9 |  |  |  | L/D Max: | 134.432 | at alpha= | 6.5 | deg
Re: | 10000000 |  |  | Cd Min: | 0.13817 | at alpha= | 16.5 | deg
Mach: | 0.25 |  |  | Cl=0 at alpha= | -2.7195 | deg
|  |  |  | @ Cl=0.1, Cd= | 0.0047396
|  |  |  | @ Cl=0.4, Cd= | 0.0047192
|  |  |  | @ Cl=0.6, Cd= | 0.0051595
alpha (deg) | Cl | Cd | Cm | Cl/Cd
-11.5 | -0.5065 | 0.12415 | -0.0091 | -4.0797
-11 | -0.771 | 0.0602 | -0.0458 | -12.8073
-10.5 | -0.7839 | 0.04381 | -0.0648 | -17.8932
-10 | -0.8109 | 0.02146 | -0.0796 | -37.7866
-9.5 | -0.7723 | 0.01399 | -0.0813 | -55.2037
-9 | -0.7168 | 0.0117 | -0.0809 | -61.265
-8.5 | -0.6553 | 0.01043 | -0.0811 | -62.8284
-8 | -0.5999 | 0.00952 | -0.0798 | -63.0147
-7.5 | -0.5429 | 0.00893 | -0.0788 | -60.7951
-7 | -0.4866 | 0.00859 | -0.0777 | -56.6473
-6.5 | -0.4309 | 0.00795 | -0.0766 | -54.2013
-6 | -0.3774 | 0.0065 | -0.0754 | -58.0615
-5.5 | -0.3209 | 0.00583 | -0.0746 | -55.0429
-5 | -0.2636 | 0.00545 | -0.0739 | -48.367
-4.5 | -0.2057 | 0.00527 | -0.0736 | -39.0323
-4 | -0.1476 | 0.00519 | -0.0733 | -28.4393
-3.5 | -0.0898 | 0.00506 | -0.073 | -17.747
-3 | -0.0322 | 0.00498 | -0.0727 | -6.4659
-2.5 | 0.0252 | 0.00486 | -0.0726 | 5.1852
-2 | 0.0826 | 0.00477 | -0.0724 | 17.3166
-1.5 | 0.1398 | 0.00467 | -0.0723 | 29.9358
-1 | 0.1972 | 0.00465 | -0.0723 | 42.4086
-0.5 | 0.2541 | 0.0046 | -0.0722 | 55.2391
0 | 0.3114 | 0.00463 | -0.0721 | 67.257
0.5 | 0.368 | 0.00468 | -0.072 | 78.6325
1 | 0.4251 | 0.00475 | -0.072 | 89.4947
1.5 | 0.4825 | 0.00474 | -0.072 | 101.7932
2 | 0.5383 | 0.00499 | -0.0716 | 107.8758
2.5 | 0.5952 | 0.00514 | -0.0714 | 115.7977
3 | 0.6518 | 0.00537 | -0.0712 | 121.378
3.5 | 0.708 | 0.00568 | -0.0708 | 124.6479
4 | 0.7638 | 0.00603 | -0.0702 | 126.6667
4.5 | 0.8196 | 0.00636 | -0.0696 | 128.8679
5 | 0.875 | 0.0067 | -0.0689 | 130.597
5.5 | 0.9274 | 0.00695 | -0.0673 | 133.4388
6 | 0.984 | 0.00733 | -0.0667 | 134.2428
6.5 | 1.0405 | 0.00774 | -0.066 | 134.4315
7 | 1.0961 | 0.00828 | -0.065 | 132.3792
7.5 | 1.1511 | 0.00889 | -0.0638 | 129.4826
8 | 1.204 | 0.00977 | -0.0622 | 123.2344
8.5 | 1.255 | 0.01086 | -0.0601 | 115.5617
9 | 1.309 | 0.01154 | -0.0587 | 113.4315
9.5 | 1.3603 | 0.01253 | -0.0567 | 108.5634
10 | 1.4116 | 0.01348 | -0.0546 | 104.7181
10.5 | 1.4611 | 0.0146 | -0.0522 | 100.0753
11 | 1.4997 | 0.01677 | -0.0482 | 89.4275
11.5 | 1.524 | 0.02012 | -0.0424 | 75.7455
12 | 1.5207 | 0.02503 | -0.0336 | 60.7551
12.5 | 1.4865 | 0.02958 | -0.0215 | 50.2535
13 | 1.45 | 0.03567 | -0.0142 | 40.6504
13.5 | 1.4121 | 0.04394 | -0.0124 | 32.137
14 | 1.3772 | 0.05483 | -0.0164 | 25.1176
14.5 | 1.3424 | 0.06915 | -0.0254 | 19.4129
15 | 1.3126 | 0.0853 | -0.0362 | 15.388
15.5 | 1.279 | 0.10317 | -0.0472 | 12.397
16 | 1.2465 | 0.12062 | -0.0574 | 10.3341
16.5 | 1.2142 | 0.13817 | -0.068 | 8.7877

## 111. Re 10M Mach 0.50 (1)
BIGFOIL.COM POLAR EXPORT
HN-374
HN-374 |  |  |  | Cl Max: | 1.245 | at alpha= | 20 | deg
JavaFoil+Calcfoil stall+Eppler ext transition |  |  |  | L/D Max: | 133.832 | at alpha= | 5.5 | deg
Re: | 10000000 |  |  | Cd Min: | 0.00626 | at alpha= | -2.5 | deg
Mach: | 0.5 |  |  | Cl=0 at alpha= | -2.7985 | deg
|  |  |  | @ Cl=0.1, Cd= | 0.0064212
|  |  |  | @ Cl=0.4, Cd= | 0.0071185
|  |  |  | @ Cl=0.6, Cd= | 0.0069948
alpha (deg) | Cl | Cd | Cm | Cl/Cd
-20 | -0.895 | 0.14643 | -0.039 | -6.115
-19.5 | -0.869 | 0.14112 | -0.038 | -6.158
-19 | -0.842 | 0.13804 | -0.037 | -6.098
-18.5 | -0.815 | 0.13386 | -0.036 | -6.088
-18 | -0.79 | 0.12938 | -0.037 | -6.108
-17.5 | -0.767 | 0.12749 | -0.038 | -6.019
-17 | -0.742 | 0.12092 | -0.038 | -6.133
-16.5 | -0.713 | 0.12961 | -0.035 | -5.5
-16 | -0.69 | 0.10846 | -0.038 | -6.363
-15.5 | -0.666 | 0.10049 | -0.039 | -6.628
-15 | -0.637 | 0.10988 | -0.036 | -5.801
-14.5 | -0.613 | 0.10028 | -0.037 | -6.111
-14 | -0.588 | 0.09173 | -0.038 | -6.414
-13.5 | -0.565 | 0.08283 | -0.04 | -6.823
-13 | -0.544 | 0.07313 | -0.044 | -7.436
-12.5 | -0.509 | 0.08705 | -0.036 | -5.845
-12 | -0.485 | 0.07712 | -0.038 | -6.283
-11.5 | -0.462 | 0.06789 | -0.041 | -6.803
-11 | -0.442 | 0.05682 | -0.047 | -7.785
-10.5 | -0.444 | 0.03034 | -0.059 | -14.64
-10 | -0.38 | 0.06409 | -0.036 | -5.924
-9.5 | -0.353 | 0.06277 | -0.033 | -5.617
-9 | -0.347 | 0.03537 | -0.055 | -9.819
-8.5 | -0.302 | 0.05275 | -0.038 | -5.73
-8 | -0.275 | 0.05017 | -0.037 | -5.491
-7.5 | -0.292 | 0.01198 | -0.068 | -24.393
-7 | -0.276 | 0.00763 | -0.073 | -36.161
-6.5 | -0.243 | 0.00742 | -0.073 | -32.728
-6 | -0.211 | 0.00722 | -0.074 | -29.169
-5.5 | -0.178 | 0.00741 | -0.074 | -24.014
-5 | -0.236 | 0.00718 | -0.075 | -32.92
-4.5 | -0.205 | 0.00695 | -0.075 | -29.468
-4 | -0.152 | 0.00678 | -0.075 | -22.405
-3.5 | -0.091 | 0.00664 | -0.076 | -13.725
-3 | -0.027 | 0.00654 | -0.076 | -4.058
-2.5 | 0.04 | 0.00626 | -0.077 | 6.383
-2 | 0.107 | 0.00644 | -0.077 | 16.649
-1.5 | 0.175 | 0.00628 | -0.077 | 27.82
-1 | 0.242 | 0.00683 | -0.078 | 35.418
-0.5 | 0.309 | 0.00733 | -0.078 | 42.184
0 | 0.376 | 0.00714 | -0.079 | 52.735
0.5 | 0.443 | 0.00708 | -0.079 | 62.624
1 | 0.51 | 0.00734 | -0.079 | 69.495
1.5 | 0.577 | 0.00706 | -0.08 | 81.718
2 | 0.644 | 0.00687 | -0.08 | 93.674
2.5 | 0.71 | 0.00674 | -0.08 | 105.257
3 | 0.775 | 0.00664 | -0.081 | 116.725
3.5 | 0.838 | 0.00665 | -0.081 | 125.932
4 | 0.896 | 0.00683 | -0.081 | 131.203
4.5 | 0.947 | 0.00716 | -0.082 | 132.274
5 | 0.987 | 0.00738 | -0.082 | 133.679
5.5 | 1.005 | 0.00751 | -0.082 | 133.832
6 | 0.944 | 0.00761 | -0.083 | 124.124
6.5 | 0.622 | 0.0079 | -0.083 | 78.681
7 | 0.655 | 0.00835 | -0.083 | 78.486
7.5 | 0.689 | 0.00888 | -0.084 | 77.567
8 | 0.723 | 0.00881 | -0.084 | 81.989
8.5 | 0.731 | 0.01713 | -0.081 | 42.69
9 | 0.785 | 0.01495 | -0.084 | 52.471
9.5 | 0.761 | 0.02478 | -0.077 | 30.721
10 | 0.691 | 0.07166 | -0.043 | 9.642
10.5 | 0.85 | 0.02099 | -0.081 | 40.484
11 | 0.759 | 0.06779 | -0.055 | 11.201
11.5 | 0.776 | 0.08172 | -0.048 | 9.492
12 | 0.878 | 0.04254 | -0.073 | 20.637
12.5 | 0.844 | 0.07753 | -0.057 | 10.883
13 | 0.865 | 0.08754 | -0.054 | 9.883
13.5 | 0.887 | 0.09872 | -0.051 | 8.989
14 | 0.913 | 0.09785 | -0.05 | 9.33
14.5 | 0.948 | 0.09876 | -0.055 | 9.598
15 | 0.977 | 0.1041 | -0.056 | 9.388
15.5 | 0.993 | 0.10855 | -0.051 | 9.152
16 | 1.027 | 0.11126 | -0.055 | 9.234
16.5 | 1.066 | 0.10961 | -0.059 | 9.725
17 | 1.097 | 0.11352 | -0.061 | 9.663
17.5 | 1.107 | 0.12414 | -0.055 | 8.914
18 | 1.142 | 0.12436 | -0.058 | 9.183
18.5 | 1.182 | 0.12077 | -0.062 | 9.791
19 | 1.216 | 0.12194 | -0.064 | 9.975
19.5 | 1.229 | 0.14548 | -0.061 | 8.449
20 | 1.245 | 0.16916 | -0.057 | 7.359

## 112. Re 10M Mach 0.50 (2)
BIGFOIL.COM POLAR EXPORT
HN-374
HN-374 |  |  |  | Cl Max: | 1.2116 | at alpha= | 7.5 | deg
XFOIL ncrit=9 |  |  |  | L/D Max: | 136.542 | at alpha= | 5.5 | deg
Re: | 10000000 |  |  | Cd Min: | 0.27378 | at alpha= | -20 | deg
Mach: | 0.5 |  |  | Cl=0 at alpha= | -2.6823 | deg
|  |  |  | @ Cl=0.1, Cd= | 0.0048475
|  |  |  | @ Cl=0.4, Cd= | 0.0047357
|  |  |  | @ Cl=0.6, Cd= | 0.0051256
alpha (deg) | Cl | Cd | Cm | Cl/Cd
-20 | -0.7917 | 0.27378 | 0.0547 | -2.8917
-19.5 | -0.7706 | 0.26552 | 0.0501 | -2.9022
-19 | -0.7492 | 0.25718 | 0.0454 | -2.9131
-18.5 | -0.728 | 0.24885 | 0.0408 | -2.9255
-18 | -0.7071 | 0.24056 | 0.0364 | -2.9394
-17.5 | -0.6874 | 0.23197 | 0.032 | -2.9633
-17 | -0.6675 | 0.22375 | 0.0278 | -2.9832
-16.5 | -0.6481 | 0.21515 | 0.0237 | -3.0123
-16 | -0.6289 | 0.20661 | 0.0197 | -3.0439
-15.5 | -0.6105 | 0.19785 | 0.0158 | -3.0857
-15 | -0.5922 | 0.18981 | 0.0121 | -3.12
-14.5 | -0.4142 | 0.15606 | -0.0046 | -2.6541
-14 | -0.5528 | 0.1753 | 0.0054 | -3.1535
-13.5 | -0.5365 | 0.16722 | 0.0021 | -3.2083
-13 | -0.5207 | 0.15932 | -0.001 | -3.2683
-12.5 | -0.5068 | 0.15133 | -0.0039 | -3.349
-12 | -0.494 | 0.1434 | -0.0067 | -3.4449
-11.5 | -0.4866 | 0.13491 | -0.0094 | -3.6068
-11 | -0.4763 | 0.12734 | -0.0115 | -3.7404
-10.5 | -0.4684 | 0.1195 | -0.0138 | -3.9197
-10 | -0.464 | 0.111 | -0.0162 | -4.1802
-9.5 | -0.463 | 0.10228 | -0.0186 | -4.5268
-9 | -0.4549 | 0.09281 | -0.024 | -4.9014
-8.5 | -0.4457 | 0.08288 | -0.031 | -5.3777
-8 | -0.436 | 0.07293 | -0.0393 | -5.9783
-7.5 | -0.4267 | 0.06193 | -0.0507 | -6.89
-7 | -0.4162 | 0.05093 | -0.0663 | -8.172
-6.5 | -0.3712 | 0.03272 | -0.0957 | -11.3447
-6 | -0.3741 | 0.02287 | -0.0944 | -16.3577
-5.5 | -0.3521 | 0.01422 | -0.0918 | -24.7609
-5 | -0.3063 | 0.00857 | -0.0885 | -35.741
-4.5 | -0.2444 | 0.00627 | -0.0858 | -38.9793
-4 | -0.1771 | 0.00547 | -0.084 | -32.3766
-3.5 | -0.109 | 0.00529 | -0.0829 | -20.6049
-3 | -0.042 | 0.00512 | -0.082 | -8.2031
-2.5 | 0.0241 | 0.00501 | -0.0813 | 4.8104
-2 | 0.0898 | 0.00486 | -0.0809 | 18.4774
-1.5 | 0.1552 | 0.00478 | -0.0805 | 32.4686
-1 | 0.2203 | 0.00472 | -0.0802 | 46.6737
-0.5 | 0.2846 | 0.00468 | -0.08 | 60.812
0 | 0.3494 | 0.00472 | -0.0798 | 74.0254
0.5 | 0.4138 | 0.00474 | -0.0796 | 87.2996
1 | 0.4778 | 0.00488 | -0.0792 | 97.9098
1.5 | 0.5428 | 0.00492 | -0.079 | 110.3252
2 | 0.6068 | 0.00515 | -0.0784 | 117.8252
2.5 | 0.6715 | 0.00538 | -0.0777 | 124.8141
3 | 0.7367 | 0.00566 | -0.0769 | 130.159
3.5 | 0.8015 | 0.00605 | -0.0757 | 132.4793
4 | 0.8663 | 0.00649 | -0.0743 | 133.4823
4.5 | 0.9317 | 0.00692 | -0.0726 | 134.6387
5 | 0.9969 | 0.00741 | -0.0703 | 134.5344
5.5 | 1.0582 | 0.00775 | -0.0666 | 136.5419
6 | 1.1262 | 0.00862 | -0.0636 | 130.6497
6.5 | 1.1807 | 0.01073 | -0.0576 | 110.0373
7 | 1.2112 | 0.01526 | -0.0482 | 79.3709
7.5 | 1.2116 | 0.02223 | -0.0374 | 54.5029
8 | 1.1844 | 0.02866 | -0.0255 | 41.3259
8.5 | 1.1429 | 0.03492 | -0.0163 | 32.7291
9 | 1.1011 | 0.04365 | -0.015 | 25.2257
9.5 | 1.0662 | 0.05547 | -0.022 | 19.2212
10 | 1.0375 | 0.07119 | -0.0348 | 14.5737
10.5 | 1.0154 | 0.0877 | -0.0456 | 11.5781
11 | 0.9957 | 0.10266 | -0.0547 | 9.699
11.5 | 0.981 | 0.11706 | -0.0636 | 8.3803
12 | 0.9705 | 0.13142 | -0.0724 | 7.3847
12.5 | 0.9664 | 0.14508 | -0.0807 | 6.6612

## 113. Re 12M Mach 0.00 (1)
BIGFOIL.COM POLAR EXPORT
HN-374
HN-374 |  |  |  | Cl Max: | 1.049 | at alpha= | 8 | deg
JavaFoil+Calcfoil stall+Eppler ext transition |  |  |  | L/D Max: | 163.445 | at alpha= | 7 | deg
Re: | 12000000 |  |  | Cd Min: | 0.00604 | at alpha= | 3.5 | deg
Mach: | 0 |  |  | Cl=0 at alpha= | -2.8017 | deg
|  |  |  | @ Cl=0.1, Cd= | 0.0061747
|  |  |  | @ Cl=0.4, Cd= | 0.0070445
|  |  |  | @ Cl=0.6, Cd= | 0.0062803
alpha (deg) | Cl | Cd | Cm | Cl/Cd
-14.5 | -0.307 | 0.09187 | -0.033 | -3.342
-14 | -0.325 | 0.08556 | -0.034 | -3.803
-13.5 | -0.343 | 0.08065 | -0.035 | -4.258
-13 | -0.362 | 0.07419 | -0.036 | -4.882
-12.5 | -0.38 | 0.06907 | -0.037 | -5.504
-12 | -0.399 | 0.06224 | -0.039 | -6.404
-11.5 | -0.415 | 0.05619 | -0.041 | -7.393
-11 | -0.44 | 0.04173 | -0.047 | -10.534
-10.5 | -0.474 | 0.02021 | -0.054 | -23.461
-10 | -0.511 | 0.00931 | -0.06 | -54.822
-9.5 | -0.514 | 0.00741 | -0.061 | -69.379
-9 | -0.505 | 0.00745 | -0.062 | -67.824
-8.5 | -0.491 | 0.00717 | -0.062 | -68.548
-8 | -0.471 | 0.00695 | -0.062 | -67.789
-7.5 | -0.446 | 0.00728 | -0.063 | -61.23
-7 | -0.414 | 0.00715 | -0.063 | -57.99
-6.5 | -0.378 | 0.0069 | -0.064 | -54.786
-6 | -0.337 | 0.00679 | -0.064 | -49.598
-5.5 | -0.291 | 0.00663 | -0.064 | -43.924
-5 | -0.242 | 0.00648 | -0.065 | -37.402
-4.5 | -0.19 | 0.00638 | -0.065 | -29.836
-4 | -0.136 | 0.00631 | -0.065 | -21.595
-3.5 | -0.08 | 0.00627 | -0.066 | -12.791
-3 | -0.023 | 0.00621 | -0.066 | -3.729
-2.5 | 0.035 | 0.00625 | -0.066 | 5.552
-2 | 0.093 | 0.00613 | -0.067 | 15.172
-1.5 | 0.151 | 0.0065 | -0.067 | 23.29
-1 | 0.21 | 0.00721 | -0.067 | 29.094
-0.5 | 0.268 | 0.0069 | -0.068 | 38.808
0 | 0.326 | 0.00747 | -0.068 | 43.652
0.5 | 0.384 | 0.00713 | -0.068 | 53.842
1 | 0.442 | 0.00682 | -0.069 | 64.838
1.5 | 0.5 | 0.00656 | -0.069 | 76.214
2 | 0.558 | 0.00636 | -0.069 | 87.768
2.5 | 0.616 | 0.00625 | -0.07 | 98.509
3 | 0.673 | 0.00607 | -0.07 | 110.797
3.5 | 0.729 | 0.00604 | -0.07 | 120.756
4 | 0.783 | 0.0061 | -0.071 | 128.438
4.5 | 0.835 | 0.00614 | -0.071 | 136.061
5 | 0.885 | 0.00637 | -0.071 | 138.994
5.5 | 0.932 | 0.00635 | -0.071 | 146.833
6 | 0.972 | 0.00633 | -0.072 | 153.599
6.5 | 1.004 | 0.00626 | -0.072 | 160.465
7 | 1.028 | 0.00629 | -0.072 | 163.445
7.5 | 1.043 | 0.00642 | -0.073 | 162.461
8 | 1.049 | 0.00667 | -0.073 | 157.206
8.5 | 1.045 | 0.00693 | -0.073 | 150.718
9 | 1.032 | 0.00714 | -0.073 | 144.625
9.5 | 1.01 | 0.00731 | -0.074 | 138.146
10 | 0.981 | 0.0074 | -0.074 | 132.584
10.5 | 0.946 | 0.00744 | -0.074 | 127.004
11 | 0.905 | 0.00772 | -0.074 | 117.299
11.5 | 0.856 | 0.01409 | -0.074 | 60.762
12 | 0.806 | 0.01509 | -0.074 | 53.447
12.5 | 0.75 | 0.01699 | -0.073 | 44.153
13 | 0.689 | 0.02109 | -0.071 | 32.643

## 114. Re 12M Mach 0.00 (2)
BIGFOIL.COM POLAR EXPORT
HN-374
HN-374 |  |  |  | Cl Max: | 1.804 | at alpha= | 16.5 | deg
XFOIL ncrit=9 |  |  |  | L/D Max: | 138.517 | at alpha= | 7 | deg
Re: | 12000000 |  |  | Cd Min: | 0.11321 | at alpha= | 20 | deg
Mach: | 0 |  |  | Cl=0 at alpha= | -2.7211 | deg
|  |  |  | @ Cl=0.1, Cd= | 0.004721
|  |  |  | @ Cl=0.4, Cd= | 0.0047479
|  |  |  | @ Cl=0.6, Cd= | 0.0051546
alpha (deg) | Cl | Cd | Cm | Cl/Cd
-5 | -0.2525 | 0.00521 | -0.0705 | -48.4645
-4.5 | -0.1971 | 0.00513 | -0.0705 | -38.4211
-4 | -0.1416 | 0.00506 | -0.0704 | -27.9842
-3.5 | -0.0862 | 0.00499 | -0.0703 | -17.2745
-3 | -0.0309 | 0.00491 | -0.0702 | -6.2933
-2.5 | 0.0245 | 0.00481 | -0.0701 | 5.0936
-2 | 0.0799 | 0.00475 | -0.0701 | 16.8211
-1.5 | 0.1353 | 0.00467 | -0.0701 | 28.9722
-1 | 0.1904 | 0.00467 | -0.07 | 40.7709
-0.5 | 0.2457 | 0.00461 | -0.07 | 53.2972
0 | 0.3013 | 0.00461 | -0.0701 | 65.3579
0.5 | 0.3558 | 0.00474 | -0.07 | 75.0633
1 | 0.4114 | 0.00475 | -0.07 | 86.6105
1.5 | 0.4668 | 0.00475 | -0.0701 | 98.2737
2 | 0.5207 | 0.00496 | -0.0698 | 104.9798
2.5 | 0.5757 | 0.00507 | -0.0698 | 113.5503
3 | 0.6303 | 0.00526 | -0.0697 | 119.8289
3.5 | 0.6844 | 0.00553 | -0.0694 | 123.7613
4 | 0.738 | 0.00586 | -0.0691 | 125.9386
4.5 | 0.7918 | 0.00615 | -0.0688 | 128.748
5 | 0.8453 | 0.00644 | -0.0685 | 131.2578
5.5 | 0.8984 | 0.00669 | -0.0681 | 134.29
6 | 0.9467 | 0.00687 | -0.0665 | 137.802
6.5 | 1.0023 | 0.00724 | -0.0667 | 138.4392
7 | 1.0555 | 0.00762 | -0.0663 | 138.5171
7.5 | 1.1075 | 0.00816 | -0.0657 | 135.723
9 | 1.2613 | 0.00976 | -0.0638 | 129.2316
9.5 | 1.3114 | 0.01037 | -0.0631 | 126.4609
10 | 1.3614 | 0.01092 | -0.0623 | 124.6703
10.5 | 1.4116 | 0.0114 | -0.0617 | 123.8246
11 | 1.4597 | 0.01208 | -0.0607 | 120.8361
11.5 | 1.508 | 0.01267 | -0.0599 | 119.0213
12 | 1.5548 | 0.01338 | -0.0587 | 116.2033
12.5 | 1.6007 | 0.01409 | -0.0575 | 113.6054
13 | 1.6454 | 0.01486 | -0.0562 | 110.7268
13.5 | 1.6887 | 0.01567 | -0.0547 | 107.7664
14 | 1.7296 | 0.01661 | -0.0528 | 104.13
14.5 | 1.7662 | 0.0178 | -0.0503 | 99.2247
15 | 1.7818 | 0.02053 | -0.0447 | 86.7901
15.5 | 1.7954 | 0.02214 | -0.0385 | 81.093
16 | 1.8019 | 0.02398 | -0.0318 | 75.1418
16.5 | 1.804 | 0.02646 | -0.0258 | 68.1784
17 | 1.7985 | 0.02991 | -0.0205 | 60.1304
17.5 | 1.7837 | 0.03479 | -0.0165 | 51.2705
18 | 1.7846 | 0.03904 | -0.0149 | 45.7121
18.5 | 1.734 | 0.05027 | -0.016 | 34.4937
19 | 1.6894 | 0.06356 | -0.0216 | 26.5796
19.5 | 1.6262 | 0.08289 | -0.0326 | 19.6188
20 | 1.5245 | 0.11321 | -0.0516 | 13.4661

## 115. Re 12M Mach 0.10 (1)
BIGFOIL.COM POLAR EXPORT
HN-374
HN-374 |  |  |  | Cl Max: | 1.045 | at alpha= | 8 | deg
JavaFoil+Calcfoil stall+Eppler ext transition |  |  |  | L/D Max: | 162.711 | at alpha= | 7 | deg
Re: | 12000000 |  |  | Cd Min: | 0.00605 | at alpha= | 3.5 | deg
Mach: | 0.1 |  |  | Cl=0 at alpha= | -2.8017 | deg
|  |  |  | @ Cl=0.1, Cd= | 0.0062027
|  |  |  | @ Cl=0.4, Cd= | 0.0070752
|  |  |  | @ Cl=0.6, Cd= | 0.006296
alpha (deg) | Cl | Cd | Cm | Cl/Cd
-14.5 | -0.27 | 0.09355 | -0.032 | -2.881
-14 | -0.29 | 0.08778 | -0.033 | -3.298
-13.5 | -0.31 | 0.08227 | -0.034 | -3.767
-13 | -0.331 | 0.07677 | -0.035 | -4.307
-12.5 | -0.352 | 0.07087 | -0.037 | -4.961
-12 | -0.372 | 0.06532 | -0.038 | -5.693
-11.5 | -0.392 | 0.05843 | -0.04 | -6.71
-11 | -0.412 | 0.05063 | -0.043 | -8.13
-10.5 | -0.441 | 0.03 | -0.051 | -14.697
-10 | -0.484 | 0.0114 | -0.059 | -42.48
-9.5 | -0.502 | 0.00847 | -0.062 | -59.223
-9 | -0.497 | 0.00744 | -0.062 | -66.771
-8.5 | -0.485 | 0.0072 | -0.062 | -67.35
-8 | -0.467 | 0.00698 | -0.063 | -66.907
-7.5 | -0.443 | 0.00736 | -0.063 | -60.254
-7 | -0.413 | 0.00714 | -0.064 | -57.889
-6.5 | -0.378 | 0.00691 | -0.064 | -54.649
-6 | -0.337 | 0.00678 | -0.064 | -49.719
-5.5 | -0.292 | 0.00665 | -0.065 | -43.942
-5 | -0.243 | 0.00648 | -0.065 | -37.524
-4.5 | -0.191 | 0.00637 | -0.065 | -30.005
-4 | -0.137 | 0.00634 | -0.066 | -21.571
-3.5 | -0.081 | 0.00626 | -0.066 | -12.876
-3 | -0.023 | 0.00619 | -0.066 | -3.754
-2.5 | 0.035 | 0.00628 | -0.067 | 5.552
-2 | 0.093 | 0.00616 | -0.067 | 15.168
-1.5 | 0.152 | 0.00652 | -0.067 | 23.329
-1 | 0.211 | 0.00721 | -0.068 | 29.238
-0.5 | 0.269 | 0.00692 | -0.068 | 38.889
0 | 0.328 | 0.00748 | -0.068 | 43.797
0.5 | 0.386 | 0.00715 | -0.069 | 53.982
1 | 0.444 | 0.00684 | -0.069 | 65.007
1.5 | 0.503 | 0.00658 | -0.069 | 76.424
2 | 0.561 | 0.00637 | -0.07 | 87.99
2.5 | 0.619 | 0.00626 | -0.07 | 98.767
3 | 0.676 | 0.00609 | -0.07 | 111.061
3.5 | 0.733 | 0.00605 | -0.071 | 121.003
4 | 0.787 | 0.00611 | -0.071 | 128.742
4.5 | 0.839 | 0.00616 | -0.071 | 136.283
5 | 0.889 | 0.00639 | -0.072 | 139.142
5.5 | 0.936 | 0.00637 | -0.072 | 146.89
6 | 0.976 | 0.00636 | -0.072 | 153.489
6.5 | 1.007 | 0.00629 | -0.072 | 160.109
7 | 1.029 | 0.00632 | -0.073 | 162.711
7.5 | 1.042 | 0.00648 | -0.073 | 160.857
8 | 1.045 | 0.00673 | -0.073 | 155.241
8.5 | 1.037 | 0.00701 | -0.073 | 147.92
9 | 1.019 | 0.00721 | -0.074 | 141.337
9.5 | 0.992 | 0.00739 | -0.074 | 134.306
10 | 0.957 | 0.00751 | -0.074 | 127.468
10.5 | 0.916 | 0.00755 | -0.075 | 121.31
11 | 0.869 | 0.00784 | -0.075 | 110.785
11.5 | 0.813 | 0.01434 | -0.074 | 56.712
12 | 0.755 | 0.01569 | -0.074 | 48.132
12.5 | 0.691 | 0.0184 | -0.073 | 37.556
13 | 0.62 | 0.02558 | -0.07 | 24.238

## 116. Re 12M Mach 0.10 (2)
BIGFOIL.COM POLAR EXPORT
HN-374
HN-374 |  |  |  | Cl Max: | 1.751 | at alpha= | 15 | deg
XFOIL ncrit=9 |  |  |  | L/D Max: | 138.544 | at alpha= | 6.5 | deg
Re: | 12000000 |  |  | Cd Min: | 0.15616 | at alpha= | 19.5 | deg
Mach: | 0.1 |  |  | Cl=0 at alpha= | -2.7199 | deg
|  |  |  | @ Cl=0.1, Cd= | 0.0047216
|  |  |  | @ Cl=0.4, Cd= | 0.0047551
|  |  |  | @ Cl=0.6, Cd= | 0.005153
alpha (deg) | Cl | Cd | Cm | Cl/Cd
-13.5 | -1.145 | 0.02779 | -0.0659 | -41.2019
-13 | -1.1257 | 0.01959 | -0.0689 | -57.463
-12.5 | -1.0812 | 0.01578 | -0.0701 | -68.5171
-12 | -1.0282 | 0.01358 | -0.0712 | -75.7143
-11.5 | -0.9746 | 0.01089 | -0.0723 | -89.4949
-10.5 | -0.8542 | 0.00959 | -0.0747 | -89.0719
-10 | -0.8004 | 0.00917 | -0.0742 | -87.2846
-9 | -0.6868 | 0.00844 | -0.0747 | -81.3744
-8.5 | -0.6331 | 0.00804 | -0.0742 | -78.7438
-8 | -0.5795 | 0.00763 | -0.0737 | -75.9502
-7.5 | -0.5263 | 0.0073 | -0.073 | -72.0959
-7 | -0.4721 | 0.00706 | -0.0725 | -66.8697
-6.5 | -0.4179 | 0.00665 | -0.0721 | -62.8421
-6 | -0.3636 | 0.00617 | -0.0718 | -58.9303
-5.5 | -0.3094 | 0.00561 | -0.0713 | -55.1515
-5 | -0.2544 | 0.00522 | -0.071 | -48.7356
-4.5 | -0.1985 | 0.00513 | -0.0709 | -38.694
-4 | -0.1427 | 0.00507 | -0.0708 | -28.146
-3.5 | -0.087 | 0.005 | -0.0707 | -17.4
-3 | -0.0312 | 0.00491 | -0.0706 | -6.3544
-2.5 | 0.0245 | 0.00482 | -0.0705 | 5.083
-2 | 0.0802 | 0.00475 | -0.0704 | 16.8842
-1.5 | 0.136 | 0.00467 | -0.0704 | 29.1221
-1 | 0.1914 | 0.00467 | -0.0704 | 40.985
-0.5 | 0.247 | 0.00462 | -0.0704 | 53.4632
0 | 0.3029 | 0.00462 | -0.0704 | 65.5628
0.5 | 0.3577 | 0.00474 | -0.0703 | 75.4641
1 | 0.4136 | 0.00476 | -0.0703 | 86.8908
1.5 | 0.4693 | 0.00475 | -0.0704 | 98.8
2 | 0.5235 | 0.00497 | -0.0701 | 105.332
2.5 | 0.5789 | 0.00508 | -0.0701 | 113.9567
3 | 0.6338 | 0.00527 | -0.0699 | 120.2657
3.5 | 0.6882 | 0.00554 | -0.0697 | 124.2238
4 | 0.7422 | 0.00588 | -0.0693 | 126.2245
4.5 | 0.7964 | 0.00616 | -0.069 | 129.2857
5 | 0.8501 | 0.00647 | -0.0686 | 131.391
5.5 | 0.9037 | 0.00672 | -0.0682 | 134.4792
6 | 0.9525 | 0.0069 | -0.0665 | 138.0435
6.5 | 1.0086 | 0.00728 | -0.0667 | 138.544
7 | 1.0618 | 0.00773 | -0.0661 | 137.3609
7.5 | 1.1145 | 0.00824 | -0.0655 | 135.2549
8 | 1.1663 | 0.00883 | -0.0647 | 132.0838
8.5 | 1.2179 | 0.00941 | -0.064 | 129.4261
9 | 1.2698 | 0.0099 | -0.0633 | 128.2626
9.5 | 1.3203 | 0.01053 | -0.0624 | 125.3846
10 | 1.3709 | 0.01111 | -0.0616 | 123.3933
10.5 | 1.4217 | 0.0116 | -0.0608 | 122.5603
11 | 1.4702 | 0.01232 | -0.0597 | 119.3344
11.5 | 1.519 | 0.01295 | -0.0586 | 117.2973
12 | 1.5661 | 0.01371 | -0.0572 | 114.2305
12.5 | 1.6122 | 0.0145 | -0.0558 | 111.1862
13 | 1.6567 | 0.01537 | -0.0541 | 107.7879
13.5 | 1.6983 | 0.01641 | -0.052 | 103.4918
15 | 1.751 | 0.02317 | -0.035 | 75.5719
15.5 | 1.7465 | 0.02584 | -0.0271 | 67.589
16 | 1.7399 | 0.02918 | -0.0208 | 59.6265
16.5 | 1.7219 | 0.03413 | -0.0159 | 50.4512
17 | 1.6913 | 0.04152 | -0.0137 | 40.7346
17.5 | 1.6445 | 0.05306 | -0.0162 | 30.9932
18 | 1.6394 | 0.06078 | -0.0195 | 26.9727
18.5 | 1.5271 | 0.08984 | -0.0371 | 16.998
19 | 1.4406 | 0.11814 | -0.0549 | 12.194
19.5 | 1.3225 | 0.15616 | -0.0792 | 8.4689

## 117. Re 12M Mach 0.25 (1)
BIGFOIL.COM POLAR EXPORT
HN-374
HN-374 |  |  |  | Cl Max: | 1.027 | at alpha= | 7 | deg
JavaFoil+Calcfoil stall+Eppler ext transition |  |  |  | L/D Max: | 157.213 | at alpha= | 6.5 | deg
Re: | 12000000 |  |  | Cd Min: | 0.00615 | at alpha= | 3.5 | deg
Mach: | 0.25 |  |  | Cl=0 at alpha= | -2.8 | deg
|  |  |  | @ Cl=0.1, Cd= | 0.0062247
|  |  |  | @ Cl=0.4, Cd= | 0.04683
|  |  |  | @ Cl=0.6, Cd= | 0.04683
alpha (deg) | Cl | Cd | Cm | Cl/Cd
-13.5 | -0.06 | 0.08575 | -0.034 | -0.702
-13 | -0.058 | 0.07998 | -0.035 | -0.719
-12.5 | -0.055 | 0.07476 | -0.036 | -0.733
-12 | -0.118 | 0.07369 | -0.034 | -1.608
-11.5 | -0.186 | 0.06673 | -0.037 | -2.783
-11 | -0.239 | 0.05952 | -0.039 | -4.016
-10.5 | -0.278 | 0.05179 | -0.043 | -5.375
-10 | -0.316 | 0.04073 | -0.048 | -7.761
-9.5 | -0.379 | 0.01334 | -0.059 | -28.39
-9 | -0.42 | 0.00751 | -0.064 | -55.882
-8.5 | -0.431 | 0.00759 | -0.064 | -56.72
-8 | -0.431 | 0.00727 | -0.065 | -59.27
-7.5 | -0.421 | 0.00701 | -0.065 | -60.039
-7 | -0.402 | 0.00735 | -0.065 | -54.609
-6.5 | -0.373 | 0.00711 | -0.066 | -52.524
-6 | -0.337 | 0.00692 | -0.066 | -48.788
-5.5 | -0.295 | 0.00677 | -0.066 | -43.57
-5 | -0.247 | 0.00659 | -0.067 | -37.509
-4.5 | -0.195 | 0.00648 | -0.067 | -30.126
-4 | -0.14 | 0.0064 | -0.067 | -21.87
-3.5 | -0.083 | 0.00634 | -0.068 | -13.033
-3 | -0.024 | 0.00625 | -0.068 | -3.816
-2.5 | 0.036 | 0.00631 | -0.069 | 5.676
-2 | 0.096 | 0.0062 | -0.069 | 15.489
-1.5 | 0.156 | 0.00657 | -0.069 | 23.796
-1 | 0.216 | 0.00728 | -0.07 | 29.753
-0.5 | 0.277 | 0.007 | -0.07 | 39.532
0 | 0.337 | 0.00684 | -0.07 | 49.195
0.5 | 0.397 | 0.00725 | -0.071 | 54.73
1 | 0.457 | 0.00693 | -0.071 | 65.924
1.5 | 0.516 | 0.00666 | -0.071 | 77.513
2 | 0.576 | 0.00646 | -0.072 | 89.185
2.5 | 0.636 | 0.00632 | -0.072 | 100.501
3 | 0.695 | 0.00618 | -0.072 | 112.418
3.5 | 0.752 | 0.00615 | -0.073 | 122.261
4 | 0.808 | 0.0062 | -0.073 | 130.188
4.5 | 0.861 | 0.00629 | -0.073 | 136.839
5 | 0.91 | 0.00652 | -0.073 | 139.65
5.5 | 0.956 | 0.00651 | -0.074 | 146.728
6 | 0.992 | 0.00653 | -0.074 | 151.858
6.5 | 1.016 | 0.00646 | -0.074 | 157.213
7 | 1.027 | 0.00655 | -0.075 | 156.84
7.5 | 1.023 | 0.00678 | -0.075 | 150.794
8 | 1.001 | 0.00705 | -0.075 | 141.998
8.5 | 0.962 | 0.00734 | -0.076 | 131.178
9 | 0.906 | 0.00753 | -0.076 | 120.325
9.5 | 0.832 | 0.0078 | -0.076 | 106.753
10 | 0.744 | 0.00809 | -0.076 | 92.056
10.5 | 0.641 | 0.01407 | -0.076 | 45.525
11 | 0.526 | 0.01561 | -0.075 | 33.715
11.5 | 0.395 | 0.02117 | -0.072 | 18.68
12 | 0.246 | 0.04683 | -0.062 | 5.254

## 118. Re 12M Mach 0.25 (2)
BIGFOIL.COM POLAR EXPORT
HN-374
HN-374 |  |  |  | Cl Max: | 1.5555 | at alpha= | 12 | deg
XFOIL ncrit=9 |  |  |  | L/D Max: | 138.697 | at alpha= | 6.5 | deg
Re: | 12000000 |  |  | Cd Min: | 0.17877 | at alpha= | -15 | deg
Mach: | 0.25 |  |  | Cl=0 at alpha= | -2.7127 | deg
|  |  |  | @ Cl=0.1, Cd= | 0.0047419
|  |  |  | @ Cl=0.4, Cd= | 0.0047667
|  |  |  | @ Cl=0.6, Cd= | 0.0051437
alpha (deg) | Cl | Cd | Cm | Cl/Cd
-15 | -0.5775 | 0.17877 | 0.0113 | -3.2304
-13 | -0.6613 | 0.11209 | -0.0143 | -5.8997
-12.5 | -0.7159 | 0.09274 | -0.0252 | -7.7194
-12 | -0.7589 | 0.0771 | -0.0352 | -9.8431
-11.5 | -0.7955 | 0.06333 | -0.0447 | -12.5612
-11 | -0.7983 | 0.04947 | -0.058 | -16.1371
-10.5 | -0.8104 | 0.03493 | -0.0735 | -23.2007
-10 | -0.8257 | 0.01488 | -0.0832 | -55.4906
-9.5 | -0.7791 | 0.01152 | -0.0818 | -67.6302
-9 | -0.7182 | 0.01023 | -0.0815 | -70.2053
-8.5 | -0.6617 | 0.00934 | -0.0803 | -70.8458
-8 | -0.6051 | 0.0086 | -0.0791 | -70.3605
-7.5 | -0.5489 | 0.00814 | -0.0778 | -67.4324
-7 | -0.4917 | 0.00783 | -0.0768 | -62.7969
-6.5 | -0.4351 | 0.00727 | -0.0759 | -59.8487
-6 | -0.3782 | 0.0067 | -0.0752 | -56.4478
-5.5 | -0.3221 | 0.00589 | -0.0744 | -54.6859
-5 | -0.2649 | 0.0054 | -0.0737 | -49.0556
-4.5 | -0.2069 | 0.00517 | -0.0734 | -40.0193
-3.5 | -0.0909 | 0.00503 | -0.0729 | -18.0716
-3 | -0.0331 | 0.00495 | -0.0726 | -6.6869
-2.5 | 0.0245 | 0.00483 | -0.0725 | 5.0725
-2 | 0.082 | 0.00477 | -0.0724 | 17.1908
-1.5 | 0.1396 | 0.00468 | -0.0723 | 29.8291
-1 | 0.1967 | 0.00468 | -0.0722 | 42.0299
-0.5 | 0.254 | 0.00463 | -0.0722 | 54.8596
0 | 0.3116 | 0.00463 | -0.0722 | 67.3002
0.5 | 0.368 | 0.00475 | -0.072 | 77.4737
1 | 0.4256 | 0.00478 | -0.072 | 89.0377
1.5 | 0.483 | 0.00479 | -0.072 | 100.8351
2 | 0.539 | 0.00501 | -0.0717 | 107.5848
2.5 | 0.5961 | 0.00513 | -0.0716 | 116.1988
3 | 0.6529 | 0.00533 | -0.0714 | 122.4953
3.5 | 0.7094 | 0.00561 | -0.071 | 126.4528
4 | 0.7653 | 0.00597 | -0.0705 | 128.191
4.5 | 0.8217 | 0.00625 | -0.07 | 131.472
5 | 0.8774 | 0.00662 | -0.0693 | 132.5378
5.5 | 0.9331 | 0.00691 | -0.0686 | 135.0362
6 | 0.986 | 0.00712 | -0.067 | 138.4831
6.5 | 1.043 | 0.00752 | -0.0664 | 138.6968
7 | 1.0987 | 0.00806 | -0.0654 | 136.3151
7.5 | 1.1533 | 0.00873 | -0.0641 | 132.1077
8 | 1.2072 | 0.00948 | -0.0627 | 127.3418
8.5 | 1.2609 | 0.01024 | -0.0612 | 123.1348
9 | 1.3156 | 0.01086 | -0.0598 | 121.1418
9.5 | 1.368 | 0.01175 | -0.0579 | 116.4255
10 | 1.4203 | 0.01262 | -0.056 | 112.5436
10.5 | 1.4713 | 0.0136 | -0.0538 | 108.1838
11 | 1.5146 | 0.01536 | -0.0503 | 98.6068
11.5 | 1.5472 | 0.01803 | -0.0454 | 85.8125
12 | 1.5555 | 0.02244 | -0.0377 | 69.3182
12.5 | 1.5311 | 0.02699 | -0.026 | 56.7284
13 | 1.4958 | 0.03222 | -0.0164 | 46.4246
13.5 | 1.4581 | 0.03935 | -0.0118 | 37.0546
14 | 1.4219 | 0.04881 | -0.0129 | 29.1313
14.5 | 1.3858 | 0.06149 | -0.0196 | 22.537
15 | 1.3556 | 0.07638 | -0.0295 | 17.7481
15.5 | 1.3228 | 0.09357 | -0.0406 | 14.137
16 | 1.292 | 0.11067 | -0.0509 | 11.6743
16.5 | 1.2605 | 0.12779 | -0.0611 | 9.8638
17 | 1.2291 | 0.14517 | -0.0718 | 8.4666

## 119. Re 12M Mach 0.50 (1)
BIGFOIL.COM POLAR EXPORT
HN-374
HN-374 |  |  |  | Cl Max: | 1.244 | at alpha= | 20 | deg
JavaFoil+Calcfoil stall+Eppler ext transition |  |  |  | L/D Max: | 137.265 | at alpha= | 5.5 | deg
Re: | 12000000 |  |  | Cd Min: | 0.00629 | at alpha= | -2.5 | deg
Mach: | 0.5 |  |  | Cl=0 at alpha= | -2.7985 | deg
|  |  |  | @ Cl=0.1, Cd= | 0.0064243
|  |  |  | @ Cl=0.4, Cd= | 0.0073719
|  |  |  | @ Cl=0.6, Cd= | 0.0070013
alpha (deg) | Cl | Cd | Cm | Cl/Cd
-20 | -0.896 | 0.14814 | -0.039 | -6.046
-19.5 | -0.871 | 0.13776 | -0.039 | -6.32
-19 | -0.843 | 0.13548 | -0.038 | -6.22
-18.5 | -0.816 | 0.13216 | -0.037 | -6.172
-18 | -0.791 | 0.12472 | -0.037 | -6.342
-17.5 | -0.768 | 0.12568 | -0.038 | -6.11
-17 | -0.743 | 0.1184 | -0.038 | -6.272
-16.5 | -0.714 | 0.13101 | -0.036 | -5.449
-16 | -0.692 | 0.10558 | -0.039 | -6.552
-15.5 | -0.668 | 0.09761 | -0.04 | -6.844
-15 | -0.637 | 0.10978 | -0.036 | -5.807
-14.5 | -0.613 | 0.09852 | -0.038 | -6.226
-14 | -0.589 | 0.08991 | -0.039 | -6.555
-13.5 | -0.567 | 0.08013 | -0.042 | -7.079
-13 | -0.548 | 0.06877 | -0.046 | -7.966
-12.5 | -0.509 | 0.08585 | -0.036 | -5.931
-12 | -0.485 | 0.07584 | -0.039 | -6.399
-11.5 | -0.463 | 0.06602 | -0.043 | -7.018
-11 | -0.446 | 0.05296 | -0.049 | -8.427
-10.5 | -0.459 | 0.0215 | -0.063 | -21.358
-10 | -0.38 | 0.0638 | -0.036 | -5.953
-9.5 | -0.353 | 0.06181 | -0.033 | -5.705
-9 | -0.361 | 0.02514 | -0.061 | -14.346
-8.5 | -0.303 | 0.05197 | -0.039 | -5.823
-8 | -0.276 | 0.04943 | -0.039 | -5.583
-7.5 | -0.304 | 0.00896 | -0.071 | -33.917
-7 | -0.276 | 0.00751 | -0.073 | -36.741
-6.5 | -0.243 | 0.00762 | -0.073 | -31.925
-6 | -0.211 | 0.00716 | -0.074 | -29.424
-5.5 | -0.178 | 0.0073 | -0.074 | -24.367
-5 | -0.236 | 0.00707 | -0.075 | -33.449
-4.5 | -0.205 | 0.00687 | -0.075 | -29.784
-4 | -0.152 | 0.00674 | -0.075 | -22.542
-3.5 | -0.091 | 0.00661 | -0.076 | -13.797
-3 | -0.027 | 0.00648 | -0.076 | -4.095
-2.5 | 0.04 | 0.00629 | -0.077 | 6.357
-2 | 0.107 | 0.00644 | -0.077 | 16.647
-1.5 | 0.175 | 0.00633 | -0.077 | 27.594
-1 | 0.242 | 0.00682 | -0.078 | 35.46
-0.5 | 0.309 | 0.00734 | -0.078 | 42.137
0 | 0.376 | 0.0072 | -0.079 | 52.239
0.5 | 0.443 | 0.00768 | -0.079 | 57.757
1 | 0.51 | 0.00735 | -0.079 | 69.404
1.5 | 0.577 | 0.00707 | -0.08 | 81.622
2 | 0.644 | 0.00687 | -0.08 | 93.647
2.5 | 0.71 | 0.00671 | -0.08 | 105.679
3 | 0.775 | 0.00665 | -0.081 | 116.553
3.5 | 0.838 | 0.00658 | -0.081 | 127.299
4 | 0.896 | 0.00669 | -0.081 | 133.879
4.5 | 0.947 | 0.007 | -0.082 | 135.38
5 | 0.987 | 0.00721 | -0.082 | 136.887
5.5 | 1.005 | 0.00732 | -0.082 | 137.265
6 | 0.944 | 0.00747 | -0.083 | 126.416
6.5 | 0.622 | 0.0077 | -0.083 | 80.803
7 | 0.655 | 0.00814 | -0.083 | 80.473
7.5 | 0.689 | 0.00863 | -0.084 | 79.863
8 | 0.723 | 0.00857 | -0.084 | 84.324
8.5 | 0.742 | 0.0156 | -0.083 | 47.583
9 | 0.786 | 0.01446 | -0.084 | 54.347
9.5 | 0.788 | 0.01922 | -0.081 | 41.019
10 | 0.691 | 0.0707 | -0.043 | 9.778
10.5 | 0.86 | 0.01899 | -0.082 | 45.282
11 | 0.77 | 0.06137 | -0.06 | 12.551
11.5 | 0.777 | 0.08007 | -0.049 | 9.701
12 | 0.912 | 0.03055 | -0.078 | 29.861
12.5 | 0.857 | 0.06914 | -0.062 | 12.399
13 | 0.87 | 0.08382 | -0.056 | 10.376
13.5 | 0.888 | 0.09696 | -0.052 | 9.161
14 | 0.916 | 0.09462 | -0.052 | 9.683
14.5 | 0.954 | 0.09398 | -0.058 | 10.149
15 | 0.98 | 0.10122 | -0.057 | 9.683
15.5 | 0.996 | 0.10721 | -0.052 | 9.29
16 | 1.035 | 0.10555 | -0.058 | 9.803
16.5 | 1.075 | 0.10274 | -0.062 | 10.46
17 | 1.102 | 0.10867 | -0.062 | 10.141
17.5 | 1.107 | 0.1376 | -0.055 | 8.044
18 | 1.136 | 0.14136 | -0.056 | 8.037
18.5 | 1.167 | 0.14455 | -0.058 | 8.072
19 | 1.197 | 0.14833 | -0.059 | 8.069
19.5 | 1.222 | 0.16324 | -0.058 | 7.485
20 | 1.244 | 0.18254 | -0.057 | 6.815

## 120. Re 12M Mach 0.50 (2)
BIGFOIL.COM POLAR EXPORT
HN-374
HN-374 |  |  |  | Cl Max: | 1.2165 | at alpha= | 7.5 | deg
XFOIL ncrit=9 |  |  |  | L/D Max: | 139.049 | at alpha= | 5.5 | deg
Re: | 12000000 |  |  | Cd Min: | 0.17541 | at alpha= | -14 | deg
Mach: | 0.5 |  |  | Cl=0 at alpha= | -2.6767 | deg
|  |  |  | @ Cl=0.1, Cd= | 0.0048287
|  |  |  | @ Cl=0.4, Cd= | 0.0047749
|  |  |  | @ Cl=0.6, Cd= | 0.0051332
alpha (deg) | Cl | Cd | Cm | Cl/Cd
-14.5 | -0.4144 | 0.15608 | -0.0045 | -2.655
-14 | -0.5536 | 0.17541 | 0.0056 | -3.156
-13.5 | -0.5371 | 0.16732 | 0.0023 | -3.21
-13 | -0.5212 | 0.15944 | -0.0008 | -3.2689
-12.5 | -0.5073 | 0.15146 | -0.0037 | -3.3494
-12 | -0.4945 | 0.14357 | -0.0064 | -3.4443
-11.5 | -0.4878 | 0.135 | -0.009 | -3.6133
-11 | -0.4773 | 0.12751 | -0.0111 | -3.7432
-10.5 | -0.4697 | 0.11957 | -0.0134 | -3.9282
-10 | -0.4676 | 0.11048 | -0.016 | -4.2324
-9.5 | -0.4619 | 0.10048 | -0.021 | -4.5969
-9 | -0.4513 | 0.09078 | -0.0274 | -4.9714
-8.5 | -0.4413 | 0.08091 | -0.0348 | -5.4542
-8 | -0.4317 | 0.07094 | -0.0433 | -6.0854
-7.5 | -0.4295 | 0.06098 | -0.0519 | -7.0433
-7 | -0.4051 | 0.04665 | -0.0773 | -8.6838
-6.5 | -0.3808 | 0.03211 | -0.0949 | -11.8592
-6 | -0.3729 | 0.02356 | -0.0939 | -15.8277
-5.5 | -0.3579 | 0.01332 | -0.0914 | -26.8694
-5 | -0.3097 | 0.00804 | -0.0881 | -38.5199
-4.5 | -0.2464 | 0.00599 | -0.0855 | -41.1352
-4 | -0.1784 | 0.00534 | -0.0838 | -33.4082
-3.5 | -0.1102 | 0.00519 | -0.0828 | -21.2331
-3 | -0.043 | 0.00507 | -0.0819 | -8.4813
-2.5 | 0.0235 | 0.00498 | -0.0813 | 4.7189
-2 | 0.0894 | 0.00484 | -0.0808 | 18.4711
-1.5 | 0.1549 | 0.00477 | -0.0805 | 32.4738
-1 | 0.2199 | 0.00472 | -0.0802 | 46.589
-0.5 | 0.2846 | 0.00469 | -0.08 | 60.6823
0 | 0.3496 | 0.00472 | -0.0799 | 74.0678
0.5 | 0.4139 | 0.00479 | -0.0796 | 86.4092
1 | 0.4786 | 0.00489 | -0.0793 | 97.8732
1.5 | 0.5437 | 0.00494 | -0.0791 | 110.0607
2 | 0.6078 | 0.00516 | -0.0785 | 117.7907
2.5 | 0.6728 | 0.00534 | -0.0779 | 125.9925
3 | 0.7382 | 0.0056 | -0.0771 | 131.8214
3.5 | 0.8036 | 0.00594 | -0.0761 | 135.2862
4 | 0.8685 | 0.00639 | -0.0746 | 135.9155
4.5 | 0.9339 | 0.00685 | -0.0729 | 136.3358
5 | 1.0005 | 0.00728 | -0.0709 | 137.4313
5.5 | 1.0679 | 0.00768 | -0.0685 | 139.0495
6 | 1.1306 | 0.0083 | -0.0644 | 136.2169
6.5 | 1.1858 | 0.01037 | -0.0583 | 114.3491
7 | 1.2158 | 0.01497 | -0.0488 | 81.2158
7.5 | 1.2165 | 0.02195 | -0.0379 | 55.4214
8 | 1.1903 | 0.0284 | -0.0261 | 41.912
8.5 | 1.1487 | 0.03448 | -0.0164 | 33.315
9 | 1.1071 | 0.04298 | -0.0146 | 25.7585
9.5 | 1.0718 | 0.05456 | -0.0212 | 19.6444
10 | 1.043 | 0.07003 | -0.0337 | 14.8936
10.5 | 1.0215 | 0.0865 | -0.0449 | 11.8092
11 | 1.002 | 0.10142 | -0.0538 | 9.8797
11.5 | 0.9875 | 0.11574 | -0.0627 | 8.5321
12 | 0.9767 | 0.13006 | -0.0715 | 7.5096
12.5 | 0.9716 | 0.14389 | -0.08 | 6.7524

## 121. Re 14M Mach 0.00 (1)
BIGFOIL.COM POLAR EXPORT
HN-374
HN-374 |  |  |  | Cl Max: | 1.049 | at alpha= | 8 | deg
JavaFoil+Calcfoil stall+Eppler ext transition |  |  |  | L/D Max: | 166.69 | at alpha= | 7 | deg
Re: | 14000000 |  |  | Cd Min: | 0.00602 | at alpha= | 3.5 | deg
Mach: | 0 |  |  | Cl=0 at alpha= | -2.8017 | deg
|  |  |  | @ Cl=0.1, Cd= | 0.0061722
|  |  |  | @ Cl=0.4, Cd= | 0.0070572
|  |  |  | @ Cl=0.6, Cd= | 0.0062614
alpha (deg) | Cl | Cd | Cm | Cl/Cd
-15 | -0.29 | 0.09646 | -0.033 | -3.006
-14.5 | -0.307 | 0.09133 | -0.033 | -3.364
-14 | -0.326 | 0.08467 | -0.035 | -3.847
-13.5 | -0.344 | 0.07978 | -0.035 | -4.309
-13 | -0.363 | 0.0731 | -0.037 | -4.963
-12.5 | -0.381 | 0.06758 | -0.038 | -5.639
-12 | -0.401 | 0.05878 | -0.041 | -6.828
-11.5 | -0.418 | 0.0533 | -0.042 | -7.842
-11 | -0.458 | 0.02789 | -0.052 | -16.424
-10.5 | -0.488 | 0.01466 | -0.057 | -33.261
-10 | -0.515 | 0.00878 | -0.061 | -58.722
-9.5 | -0.514 | 0.00726 | -0.061 | -70.86
-9 | -0.506 | 0.00737 | -0.062 | -68.588
-8.5 | -0.491 | 0.00707 | -0.062 | -69.453
-8 | -0.471 | 0.00744 | -0.062 | -63.383
-7.5 | -0.446 | 0.00721 | -0.063 | -61.827
-7 | -0.414 | 0.00705 | -0.063 | -58.776
-6.5 | -0.378 | 0.00686 | -0.064 | -55.066
-6 | -0.337 | 0.0067 | -0.064 | -50.252
-5.5 | -0.291 | 0.00655 | -0.064 | -44.502
-5 | -0.242 | 0.00643 | -0.065 | -37.674
-4.5 | -0.19 | 0.00636 | -0.065 | -29.92
-4 | -0.136 | 0.00626 | -0.065 | -21.735
-3.5 | -0.08 | 0.00623 | -0.066 | -12.875
-3 | -0.023 | 0.00617 | -0.066 | -3.75
-2.5 | 0.035 | 0.00624 | -0.066 | 5.565
-2 | 0.093 | 0.00613 | -0.067 | 15.172
-1.5 | 0.151 | 0.00648 | -0.067 | 23.348
-1 | 0.21 | 0.00722 | -0.067 | 29.018
-0.5 | 0.268 | 0.00693 | -0.068 | 38.646
0 | 0.326 | 0.00749 | -0.068 | 43.515
0.5 | 0.384 | 0.00714 | -0.068 | 53.786
1 | 0.442 | 0.00684 | -0.069 | 64.677
1.5 | 0.5 | 0.00657 | -0.069 | 76.11
2 | 0.558 | 0.00637 | -0.069 | 87.61
2.5 | 0.616 | 0.00622 | -0.07 | 99.002
3 | 0.673 | 0.0061 | -0.07 | 110.252
3.5 | 0.729 | 0.00602 | -0.07 | 121.136
4 | 0.783 | 0.00605 | -0.071 | 129.487
4.5 | 0.835 | 0.00607 | -0.071 | 137.567
5 | 0.885 | 0.00626 | -0.071 | 141.498
5.5 | 0.932 | 0.00623 | -0.071 | 149.555
6 | 0.972 | 0.00621 | -0.072 | 156.507
6.5 | 1.004 | 0.00614 | -0.072 | 163.636
7 | 1.028 | 0.00617 | -0.072 | 166.69
7.5 | 1.043 | 0.00629 | -0.073 | 165.778
8 | 1.049 | 0.00654 | -0.073 | 160.352
8.5 | 1.045 | 0.0068 | -0.073 | 153.674
9 | 1.032 | 0.00701 | -0.073 | 147.179
9.5 | 1.01 | 0.00719 | -0.074 | 140.465
10 | 0.981 | 0.00733 | -0.074 | 133.885
10.5 | 0.946 | 0.00745 | -0.074 | 126.859
11 | 0.905 | 0.00762 | -0.074 | 118.746
11.5 | 0.858 | 0.0119 | -0.074 | 72.053
12 | 0.809 | 0.01454 | -0.074 | 55.624
12.5 | 0.753 | 0.0163 | -0.073 | 46.168
13 | 0.693 | 0.01971 | -0.072 | 35.16

## 122. Re 14M Mach 0.00 (2)
BIGFOIL.COM POLAR EXPORT
HN-374
HN-374 |  |  |  | Cl Max: | 1.8492 | at alpha= | 17 | deg
XFOIL ncrit=9 |  |  |  | L/D Max: | 142.44 | at alpha= | 6.5 | deg
Re: | 14000000 |  |  | Cd Min: | 0.07113 | at alpha= | 20 | deg
Mach: | 0 |  |  | Cl=0 at alpha= | -2.7158 | deg
|  |  |  | @ Cl=0.1, Cd= | 0.0047215
|  |  |  | @ Cl=0.4, Cd= | 0.0047721
|  |  |  | @ Cl=0.6, Cd= | 0.0051476
alpha (deg) | Cl | Cd | Cm | Cl/Cd
-16.5 | -1.3638 | 0.02923 | -0.0747 | -46.6575
-16 | -1.3648 | 0.02582 | -0.0711 | -52.8582
-15.5 | -1.3558 | 0.02251 | -0.0673 | -60.231
-15 | -1.3273 | 0.02022 | -0.0651 | -65.6429
-14.5 | -1.2819 | 0.01791 | -0.066 | -71.5745
-14 | -1.2321 | 0.01623 | -0.0669 | -75.915
-13.5 | -1.1813 | 0.01456 | -0.0677 | -81.1332
-13 | -1.128 | 0.01322 | -0.0686 | -85.3253
-12.5 | -1.0731 | 0.01205 | -0.0696 | -89.0539
-12 | -1.0178 | 0.01056 | -0.0707 | -96.3826
-11.5 | -0.9592 | 0.00992 | -0.072 | -96.6935
-11 | -0.9 | 0.00931 | -0.0734 | -96.6702
-10.5 | -0.8481 | 0.00882 | -0.0729 | -96.1565
-10 | -0.7938 | 0.0084 | -0.0729 | -94.5
-9.5 | -0.738 | 0.00803 | -0.0732 | -91.9054
-9 | -0.6847 | 0.00768 | -0.0729 | -89.1536
-8.5 | -0.6316 | 0.00731 | -0.0725 | -86.4022
-8 | -0.5791 | 0.00699 | -0.0719 | -82.8469
-7.5 | -0.5259 | 0.0067 | -0.0715 | -78.4925
-7 | -0.4717 | 0.00646 | -0.0713 | -73.0186
-6.5 | -0.4175 | 0.00613 | -0.071 | -68.1077
-5 | -0.2535 | 0.00514 | -0.0703 | -49.3191
-4.5 | -0.1981 | 0.00507 | -0.0703 | -39.073
-4 | -0.1426 | 0.00501 | -0.0703 | -28.4631
-3.5 | -0.0871 | 0.00498 | -0.0702 | -17.49
-3 | -0.0316 | 0.00489 | -0.0701 | -6.4622
-2.5 | 0.024 | 0.0048 | -0.0701 | 5
-2 | 0.0795 | 0.00474 | -0.0701 | 16.7722
-1.5 | 0.1349 | 0.00469 | -0.0701 | 28.7633
-1 | 0.1901 | 0.00468 | -0.07 | 40.6197
-0.5 | 0.2457 | 0.00463 | -0.0701 | 53.067
0 | 0.3011 | 0.00465 | -0.0701 | 64.7527
0.5 | 0.356 | 0.00478 | -0.07 | 74.477
1 | 0.4117 | 0.00477 | -0.0701 | 86.3103
1.5 | 0.467 | 0.00479 | -0.0701 | 97.4948
2.5 | 0.5765 | 0.00507 | -0.0699 | 113.7081
3 | 0.631 | 0.00525 | -0.0698 | 120.1905
3.5 | 0.6853 | 0.00549 | -0.0696 | 124.827
4 | 0.739 | 0.00583 | -0.0693 | 126.7581
4.5 | 0.7933 | 0.00606 | -0.0691 | 130.9076
5 | 0.8467 | 0.00637 | -0.0687 | 132.9199
5.5 | 0.9005 | 0.00662 | -0.0684 | 136.0272
6 | 0.9534 | 0.00687 | -0.068 | 138.7773
6.5 | 1.0042 | 0.00705 | -0.067 | 142.4397
7 | 1.0569 | 0.00752 | -0.0665 | 140.5452
8.5 | 1.2134 | 0.0089 | -0.0651 | 136.3371
9 | 1.265 | 0.00935 | -0.0645 | 135.2941
9.5 | 1.3156 | 0.0099 | -0.0639 | 132.8889
10 | 1.3659 | 0.01043 | -0.0632 | 130.9588
10.5 | 1.4161 | 0.01092 | -0.0625 | 129.6795
11 | 1.4647 | 0.01155 | -0.0616 | 126.8139
11.5 | 1.5132 | 0.01214 | -0.0608 | 124.6458
12 | 1.5604 | 0.01282 | -0.0597 | 121.7161
12.5 | 1.6068 | 0.01352 | -0.0585 | 118.8462
13 | 1.6518 | 0.01427 | -0.0572 | 115.7533
13.5 | 1.6954 | 0.01509 | -0.0557 | 112.3526
14 | 1.7363 | 0.01607 | -0.0538 | 108.046
15 | 1.7999 | 0.01917 | -0.0474 | 93.8915
15.5 | 1.8276 | 0.02061 | -0.0437 | 88.6754
16 | 1.838 | 0.02203 | -0.0369 | 83.4317
16.5 | 1.8459 | 0.02388 | -0.0307 | 77.299
17 | 1.8492 | 0.02633 | -0.025 | 70.2317
17.5 | 1.8468 | 0.02958 | -0.0201 | 62.4341
18 | 1.848 | 0.03306 | -0.0168 | 55.8984
18.5 | 1.8263 | 0.03937 | -0.0144 | 46.3881
19 | 1.804 | 0.04706 | -0.0147 | 38.334
19.5 | 1.7724 | 0.05753 | -0.0181 | 30.8083
20 | 1.7327 | 0.07113 | -0.0248 | 24.3596

## 123. Re 14M Mach 0.10 (1)
BIGFOIL.COM POLAR EXPORT
HN-374
HN-374 |  |  |  | Cl Max: | 1.045 | at alpha= | 8 | deg
JavaFoil+Calcfoil stall+Eppler ext transition |  |  |  | L/D Max: | 165.952 | at alpha= | 7 | deg
Re: | 14000000 |  |  | Cd Min: | 0.00603 | at alpha= | 3.5 | deg
Mach: | 0.1 |  |  | Cl=0 at alpha= | -2.8017 | deg
|  |  |  | @ Cl=0.1, Cd= | 0.0061939
|  |  |  | @ Cl=0.4, Cd= | 0.0070852
|  |  |  | @ Cl=0.6, Cd= | 0.0062791
alpha (deg) | Cl | Cd | Cm | Cl/Cd
-14.5 | -0.27 | 0.09289 | -0.033 | -2.904
-14 | -0.29 | 0.08704 | -0.034 | -3.329
-13.5 | -0.31 | 0.08092 | -0.035 | -3.837
-13 | -0.331 | 0.07525 | -0.036 | -4.404
-12.5 | -0.353 | 0.06902 | -0.038 | -5.11
-12 | -0.374 | 0.06277 | -0.039 | -5.952
-11.5 | -0.394 | 0.05608 | -0.041 | -7.027
-11 | -0.419 | 0.04321 | -0.046 | -9.704
-10.5 | -0.459 | 0.01969 | -0.055 | -23.283
-10 | -0.495 | 0.00936 | -0.06 | -52.921
-9.5 | -0.502 | 0.00737 | -0.062 | -68.122
-9 | -0.497 | 0.00742 | -0.062 | -66.986
-8.5 | -0.485 | 0.00715 | -0.062 | -67.792
-8 | -0.467 | 0.00696 | -0.063 | -67.119
-7.5 | -0.443 | 0.00728 | -0.063 | -60.873
-7 | -0.413 | 0.00704 | -0.064 | -58.698
-6.5 | -0.378 | 0.00688 | -0.064 | -54.908
-6 | -0.337 | 0.00671 | -0.064 | -50.242
-5.5 | -0.292 | 0.00657 | -0.065 | -44.471
-5 | -0.243 | 0.00648 | -0.065 | -37.519
-4.5 | -0.191 | 0.0064 | -0.065 | -29.844
-4 | -0.137 | 0.0063 | -0.066 | -21.717
-3.5 | -0.081 | 0.00622 | -0.066 | -12.957
-3 | -0.023 | 0.00616 | -0.066 | -3.775
-2.5 | 0.035 | 0.00626 | -0.067 | 5.574
-2 | 0.093 | 0.00615 | -0.067 | 15.189
-1.5 | 0.152 | 0.00652 | -0.067 | 23.337
-1 | 0.211 | 0.00722 | -0.068 | 29.162
-0.5 | 0.269 | 0.00694 | -0.068 | 38.782
0 | 0.328 | 0.00751 | -0.068 | 43.638
0.5 | 0.386 | 0.00716 | -0.069 | 53.929
1 | 0.444 | 0.00685 | -0.069 | 64.857
1.5 | 0.503 | 0.00659 | -0.069 | 76.319
2 | 0.561 | 0.00638 | -0.07 | 87.853
2.5 | 0.619 | 0.00623 | -0.07 | 99.268
3 | 0.676 | 0.00613 | -0.07 | 110.288
3.5 | 0.733 | 0.00603 | -0.071 | 121.428
4 | 0.787 | 0.00606 | -0.071 | 129.769
4.5 | 0.839 | 0.00609 | -0.071 | 137.84
5 | 0.889 | 0.00628 | -0.072 | 141.662
5.5 | 0.936 | 0.00625 | -0.072 | 149.62
6 | 0.976 | 0.00624 | -0.072 | 156.404
6.5 | 1.007 | 0.00617 | -0.072 | 163.276
7 | 1.029 | 0.0062 | -0.073 | 165.952
7.5 | 1.042 | 0.00635 | -0.073 | 164.15
8 | 1.045 | 0.0066 | -0.073 | 158.369
8.5 | 1.037 | 0.00687 | -0.073 | 150.838
9 | 1.019 | 0.00709 | -0.074 | 143.844
9.5 | 0.992 | 0.00726 | -0.074 | 136.584
10 | 0.957 | 0.00738 | -0.074 | 129.77
10.5 | 0.916 | 0.00755 | -0.075 | 121.288
11 | 0.869 | 0.00774 | -0.075 | 112.285
11.5 | 0.815 | 0.01388 | -0.075 | 58.672
12 | 0.757 | 0.01517 | -0.074 | 49.932
12.5 | 0.694 | 0.01747 | -0.073 | 39.743
13 | 0.626 | 0.0232 | -0.071 | 26.967

## 124. Re 14M Mach 0.10 (2)
BIGFOIL.COM POLAR EXPORT
HN-374
HN-374 |  |  |  | Cl Max: | 1.7942 | at alpha= | 16 | deg
XFOIL ncrit=9 |  |  |  | L/D Max: | 142.525 | at alpha= | 6.5 | deg
Re: | 14000000 |  |  | Cd Min: | 0.14862 | at alpha= | 20 | deg
Mach: | 0.1 |  |  | Cl=0 at alpha= | -2.7147 | deg
|  |  |  | @ Cl=0.1, Cd= | 0.0047219
|  |  |  | @ Cl=0.4, Cd= | 0.0047725
|  |  |  | @ Cl=0.6, Cd= | 0.0051432
alpha (deg) | Cl | Cd | Cm | Cl/Cd
-15 | -1.1322 | 0.04515 | -0.0601 | -25.0764
-14.5 | -1.2214 | 0.029 | -0.0701 | -42.1172
-14 | -1.2128 | 0.02417 | -0.0684 | -50.1779
-13.5 | -1.182 | 0.01857 | -0.0699 | -63.6511
-13 | -1.1348 | 0.01568 | -0.0708 | -72.3724
-12.5 | -1.0824 | 0.01363 | -0.0717 | -79.4131
-12 | -1.0264 | 0.01214 | -0.0726 | -84.547
-11.5 | -0.9701 | 0.01032 | -0.0737 | -94.0019
-11 | -0.91 | 0.00959 | -0.0749 | -94.8905
-10.5 | -0.8568 | 0.00904 | -0.0744 | -94.7788
-10 | -0.8017 | 0.00859 | -0.0742 | -93.3295
-9.5 | -0.7448 | 0.00819 | -0.0745 | -90.9402
-9 | -0.6909 | 0.00781 | -0.074 | -88.4635
-8.5 | -0.637 | 0.00743 | -0.0735 | -85.7335
-8 | -0.5839 | 0.0071 | -0.0728 | -82.2394
-7.5 | -0.5301 | 0.00681 | -0.0723 | -77.8414
-7 | -0.4753 | 0.00656 | -0.072 | -72.4543
-6.5 | -0.4206 | 0.00622 | -0.0717 | -67.6206
-6 | -0.3657 | 0.00586 | -0.0714 | -62.4061
-5 | -0.2554 | 0.00516 | -0.0708 | -49.4961
-4.5 | -0.1996 | 0.00507 | -0.0707 | -39.3688
-4 | -0.1436 | 0.00501 | -0.0707 | -28.6627
-3 | -0.0319 | 0.0049 | -0.0705 | -6.5102
-2.5 | 0.024 | 0.0048 | -0.0704 | 5
-2 | 0.0798 | 0.00474 | -0.0704 | 16.8354
-1.5 | 0.1356 | 0.00469 | -0.0704 | 28.9126
-1 | 0.1911 | 0.00468 | -0.0704 | 40.8333
-0.5 | 0.2469 | 0.00463 | -0.0704 | 53.3261
0 | 0.3028 | 0.00465 | -0.0704 | 65.1183
0.5 | 0.3579 | 0.00478 | -0.0703 | 74.8745
1 | 0.4139 | 0.00477 | -0.0704 | 86.7715
1.5 | 0.4696 | 0.0048 | -0.0704 | 97.8333
2.5 | 0.5796 | 0.00508 | -0.0702 | 114.0945
3 | 0.6345 | 0.00525 | -0.0701 | 120.8571
3.5 | 0.6891 | 0.00551 | -0.0698 | 125.0635
4 | 0.7431 | 0.00584 | -0.0695 | 127.2432
4.5 | 0.7978 | 0.00607 | -0.0693 | 131.4333
5 | 0.8517 | 0.0064 | -0.0689 | 133.0781
5.5 | 0.9058 | 0.00665 | -0.0685 | 136.2105
6 | 0.9591 | 0.00691 | -0.068 | 138.7988
6.5 | 1.0105 | 0.00709 | -0.067 | 142.5247
7 | 1.0636 | 0.00758 | -0.0665 | 140.3166
8.5 | 1.2215 | 0.00901 | -0.0647 | 135.5716
9 | 1.2736 | 0.00948 | -0.064 | 134.346
9.5 | 1.3246 | 0.01006 | -0.0632 | 131.67
10 | 1.3755 | 0.01061 | -0.0624 | 129.6418
10.5 | 1.4263 | 0.01111 | -0.0616 | 128.3798
11 | 1.4755 | 0.01179 | -0.0606 | 125.1484
11.5 | 1.5244 | 0.01241 | -0.0595 | 122.8364
12 | 1.572 | 0.01315 | -0.0582 | 119.5437
12.5 | 1.6184 | 0.01392 | -0.0568 | 116.2644
13 | 1.6632 | 0.0148 | -0.0551 | 112.3784
13.5 | 1.6975 | 0.01662 | -0.0518 | 102.136
14 | 1.734 | 0.01801 | -0.049 | 96.2798
14.5 | 1.7653 | 0.01962 | -0.0454 | 89.9745
15 | 1.7905 | 0.0213 | -0.041 | 84.061
15.5 | 1.7932 | 0.02319 | -0.0329 | 77.3264
16 | 1.7942 | 0.0256 | -0.0261 | 70.0859
16.5 | 1.7879 | 0.02897 | -0.02 | 61.7156
17 | 1.7714 | 0.03384 | -0.0153 | 52.3463
17.5 | 1.7435 | 0.04096 | -0.0131 | 42.5659
18 | 1.7379 | 0.04699 | -0.0135 | 36.9845
18.5 | 1.6656 | 0.06399 | -0.0206 | 26.0291
19 | 1.6043 | 0.08317 | -0.0319 | 19.2894
19.5 | 1.5188 | 0.10992 | -0.0488 | 13.8173
20 | 1.3917 | 0.14862 | -0.0738 | 9.3642

## 125. Re 14M Mach 0.25 (1)
BIGFOIL.COM POLAR EXPORT
HN-374
HN-374 |  |  |  | Cl Max: | 1.027 | at alpha= | 7 | deg
JavaFoil+Calcfoil stall+Eppler ext transition |  |  |  | L/D Max: | 160.381 | at alpha= | 6.5 | deg
Re: | 14000000 |  |  | Cd Min: | 0.00611 | at alpha= | 3.5 | deg
Mach: | 0.25 |  |  | Cl=0 at alpha= | -2.8 | deg
|  |  |  | @ Cl=0.1, Cd= | 0.0062433
|  |  |  | @ Cl=0.4, Cd= | 0.03665
|  |  |  | @ Cl=0.6, Cd= | 0.03665
alpha (deg) | Cl | Cd | Cm | Cl/Cd
-13.5 | -0.06 | 0.08483 | -0.034 | -0.71
-13 | -0.058 | 0.07882 | -0.035 | -0.731
-12.5 | -0.055 | 0.07365 | -0.036 | -0.746
-12 | -0.119 | 0.07335 | -0.034 | -1.616
-11.5 | -0.186 | 0.06553 | -0.037 | -2.84
-11 | -0.24 | 0.0582 | -0.04 | -4.117
-10.5 | -0.28 | 0.04933 | -0.044 | -5.676
-10 | -0.329 | 0.02845 | -0.053 | -11.552
-9.5 | -0.391 | 0.0099 | -0.062 | -39.455
-9 | -0.42 | 0.00739 | -0.064 | -56.808
-8.5 | -0.431 | 0.00751 | -0.064 | -57.327
-8 | -0.431 | 0.0072 | -0.065 | -59.828
-7.5 | -0.421 | 0.00748 | -0.065 | -56.276
-7 | -0.402 | 0.00724 | -0.065 | -55.437
-6.5 | -0.373 | 0.00707 | -0.066 | -52.786
-6 | -0.337 | 0.00683 | -0.066 | -49.423
-5.5 | -0.295 | 0.00669 | -0.066 | -44.117
-5 | -0.247 | 0.00657 | -0.067 | -37.614
-4.5 | -0.195 | 0.00647 | -0.067 | -30.171
-4 | -0.14 | 0.00636 | -0.067 | -22.024
-3.5 | -0.083 | 0.0063 | -0.068 | -13.123
-3 | -0.024 | 0.00622 | -0.068 | -3.839
-2.5 | 0.036 | 0.0063 | -0.069 | 5.691
-2 | 0.096 | 0.00622 | -0.069 | 15.434
-1.5 | 0.156 | 0.00657 | -0.069 | 23.789
-1 | 0.216 | 0.00728 | -0.07 | 29.717
-0.5 | 0.277 | 0.00702 | -0.07 | 39.412
0 | 0.337 | 0.00685 | -0.07 | 49.128
0.5 | 0.397 | 0.00726 | -0.071 | 54.625
1 | 0.457 | 0.00694 | -0.071 | 65.796
1.5 | 0.516 | 0.00667 | -0.071 | 77.428
2 | 0.576 | 0.00647 | -0.072 | 89.089
2.5 | 0.636 | 0.00629 | -0.072 | 101.051
3 | 0.695 | 0.00621 | -0.072 | 111.789
3.5 | 0.752 | 0.00611 | -0.073 | 123.056
4 | 0.808 | 0.00616 | -0.073 | 131.187
4.5 | 0.861 | 0.0062 | -0.073 | 138.692
5 | 0.91 | 0.0064 | -0.073 | 142.226
5.5 | 0.956 | 0.00639 | -0.074 | 149.509
6 | 0.992 | 0.00641 | -0.074 | 154.803
6.5 | 1.016 | 0.00633 | -0.074 | 160.381
7 | 1.027 | 0.00642 | -0.075 | 160.053
7.5 | 1.023 | 0.00664 | -0.075 | 153.955
8 | 1.001 | 0.00691 | -0.075 | 144.939
8.5 | 0.962 | 0.0072 | -0.076 | 133.712
9 | 0.906 | 0.00744 | -0.076 | 121.711
9.5 | 0.832 | 0.00765 | -0.076 | 108.852
10 | 0.744 | 0.00803 | -0.076 | 92.669
10.5 | 0.641 | 0.01383 | -0.076 | 46.368
11 | 0.528 | 0.01506 | -0.076 | 35.051
11.5 | 0.401 | 0.01853 | -0.074 | 21.653
12 | 0.253 | 0.03665 | -0.066 | 6.904

## 126. Re 14M Mach 0.25 (2)
BIGFOIL.COM POLAR EXPORT
HN-374
HN-374 |  |  |  | Cl Max: | 1.5803 | at alpha= | 12 | deg
XFOIL ncrit=9 |  |  |  | L/D Max: | 142.371 | at alpha= | 6.5 | deg
Re: | 14000000 |  |  | Cd Min: | 0.17843 | at alpha= | -15 | deg
Mach: | 0.25 |  |  | Cl=0 at alpha= | -2.7073 | deg
|  |  |  | @ Cl=0.1, Cd= | 0.004724
|  |  |  | @ Cl=0.4, Cd= | 0.0048
|  |  |  | @ Cl=0.6, Cd= | 0.0051392
alpha (deg) | Cl | Cd | Cm | Cl/Cd
-15 | -0.5788 | 0.17843 | 0.0114 | -3.2438
-14.5 | -0.5641 | 0.17166 | 0.0084 | -3.2861
-14 | -0.5502 | 0.16481 | 0.0055 | -3.3384
-13 | -0.66 | 0.11251 | -0.014 | -5.8661
-12.5 | -0.7419 | 0.08796 | -0.0285 | -8.4345
-12 | -0.7617 | 0.07675 | -0.0354 | -9.9244
-11.5 | -0.82 | 0.05846 | -0.0491 | -14.0267
-11 | -0.7872 | 0.05411 | -0.0527 | -14.5481
-10.5 | -0.7673 | 0.04285 | -0.0688 | -17.9067
-10 | -0.8333 | 0.01329 | -0.083 | -62.7013
-9.5 | -0.7814 | 0.01021 | -0.0822 | -76.5328
-9 | -0.7235 | 0.00931 | -0.081 | -77.7121
-8.5 | -0.6666 | 0.00859 | -0.0796 | -77.6019
-8 | -0.6105 | 0.00801 | -0.0782 | -76.2172
-7.5 | -0.5534 | 0.00759 | -0.0771 | -72.9117
-7 | -0.4955 | 0.00729 | -0.0762 | -67.9698
-6.5 | -0.4381 | 0.00681 | -0.0755 | -64.3319
-6 | -0.3807 | 0.00631 | -0.0748 | -60.3328
-5.5 | -0.3235 | 0.00579 | -0.0741 | -55.8722
-5 | -0.2659 | 0.00542 | -0.0736 | -49.059
-4.5 | -0.2079 | 0.00511 | -0.0732 | -40.6849
-4 | -0.1497 | 0.00504 | -0.073 | -29.7024
-3.5 | -0.0918 | 0.005 | -0.0728 | -18.36
-3 | -0.0339 | 0.00492 | -0.0726 | -6.8902
-2.5 | 0.024 | 0.00483 | -0.0724 | 4.9689
-2 | 0.0816 | 0.00474 | -0.0723 | 17.2152
-1.5 | 0.1392 | 0.00469 | -0.0723 | 29.6802
-1 | 0.1964 | 0.00469 | -0.0722 | 41.8763
-0.5 | 0.254 | 0.00463 | -0.0722 | 54.8596
0 | 0.3116 | 0.00464 | -0.0722 | 67.1552
0.5 | 0.3682 | 0.0048 | -0.072 | 76.7083
1 | 0.4259 | 0.0048 | -0.0721 | 88.7292
1.5 | 0.4835 | 0.00481 | -0.0721 | 100.5198
2.5 | 0.5969 | 0.00513 | -0.0717 | 116.3548
3 | 0.6539 | 0.0053 | -0.0715 | 123.3774
3.5 | 0.7104 | 0.00557 | -0.0712 | 127.5404
4 | 0.7663 | 0.00593 | -0.0707 | 129.2243
4.5 | 0.8231 | 0.00619 | -0.0702 | 132.9725
5 | 0.879 | 0.00655 | -0.0696 | 134.1985
5.5 | 0.9354 | 0.00683 | -0.069 | 136.9546
6 | 0.9913 | 0.0071 | -0.0682 | 139.6197
6.5 | 1.045 | 0.00734 | -0.0668 | 142.3706
7 | 1.1006 | 0.00791 | -0.0657 | 139.1403
7.5 | 1.1562 | 0.00844 | -0.0647 | 136.9905
8 | 1.2111 | 0.00908 | -0.0634 | 133.3811
8.5 | 1.2655 | 0.00977 | -0.062 | 129.5292
9 | 1.3205 | 0.01036 | -0.0607 | 127.4614
9.5 | 1.3737 | 0.01117 | -0.0589 | 122.9812
10 | 1.4267 | 0.01199 | -0.057 | 118.9908
10.5 | 1.4789 | 0.01287 | -0.0549 | 114.9106
11 | 1.5252 | 0.01434 | -0.0519 | 106.3598
11.5 | 1.5633 | 0.01655 | -0.0476 | 94.4592
12 | 1.5803 | 0.02043 | -0.0408 | 77.3519
12.5 | 1.5668 | 0.02521 | -0.0304 | 62.1499
13 | 1.5324 | 0.0298 | -0.0189 | 51.4228
13.5 | 1.4945 | 0.03618 | -0.0123 | 41.3074
14 | 1.457 | 0.04471 | -0.0112 | 32.5878
14.5 | 1.4195 | 0.05626 | -0.0159 | 25.2311
15 | 1.3892 | 0.06995 | -0.0245 | 19.8599
15.5 | 1.3558 | 0.08657 | -0.0355 | 15.6613
16 | 1.3255 | 0.10339 | -0.046 | 12.8204
16.5 | 1.2929 | 0.1207 | -0.0564 | 10.7117
17 | 1.2577 | 0.13871 | -0.0674 | 9.0671

## 127. Re 14M Mach 0.50 (1)
BIGFOIL.COM POLAR EXPORT
HN-374
HN-374 |  |  |  | Cl Max: | 1.244 | at alpha= | 20 | deg
JavaFoil+Calcfoil stall+Eppler ext transition |  |  |  | L/D Max: | 140.068 | at alpha= | 5.5 | deg
Re: | 14000000 |  |  | Cd Min: | 0.00626 | at alpha= | -2.5 | deg
Mach: | 0.5 |  |  | Cl=0 at alpha= | -2.7985 | deg
|  |  |  | @ Cl=0.1, Cd= | 0.0063943
|  |  |  | @ Cl=0.4, Cd= | 0.0073755
|  |  |  | @ Cl=0.6, Cd= | 0.0070013
alpha (deg) | Cl | Cd | Cm | Cl/Cd
-20 | -0.893 | 0.16017 | -0.038 | -5.577
-19.5 | -0.869 | 0.14559 | -0.038 | -5.97
-19 | -0.843 | 0.14164 | -0.038 | -5.95
-18.5 | -0.817 | 0.13731 | -0.037 | -5.948
-18 | -0.792 | 0.12913 | -0.038 | -6.134
-17.5 | -0.768 | 0.12375 | -0.039 | -6.208
-17 | -0.743 | 0.11685 | -0.039 | -6.361
-16.5 | -0.714 | 0.13235 | -0.036 | -5.396
-16 | -0.693 | 0.10359 | -0.039 | -6.69
-15.5 | -0.67 | 0.09454 | -0.041 | -7.092
-15 | -0.638 | 0.10894 | -0.036 | -5.854
-14.5 | -0.614 | 0.09749 | -0.038 | -6.297
-14 | -0.59 | 0.08826 | -0.04 | -6.689
-13.5 | -0.569 | 0.07784 | -0.043 | -7.313
-13 | -0.552 | 0.06484 | -0.048 | -8.51
-12.5 | -0.509 | 0.08518 | -0.036 | -5.98
-12 | -0.486 | 0.07474 | -0.039 | -6.501
-11.5 | -0.465 | 0.06425 | -0.044 | -7.235
-11 | -0.451 | 0.04829 | -0.052 | -9.344
-10.5 | -0.469 | 0.01688 | -0.065 | -27.796
-10 | -0.38 | 0.06301 | -0.037 | -6.032
-9.5 | -0.353 | 0.06129 | -0.034 | -5.758
-9 | -0.377 | 0.01586 | -0.065 | -23.796
-8.5 | -0.303 | 0.05115 | -0.04 | -5.927
-8 | -0.276 | 0.0488 | -0.039 | -5.661
-7.5 | -0.307 | 0.00854 | -0.072 | -35.911
-7 | -0.276 | 0.0074 | -0.073 | -37.283
-6.5 | -0.243 | 0.00752 | -0.073 | -32.316
-6 | -0.211 | 0.00763 | -0.074 | -27.625
-5.5 | -0.178 | 0.00727 | -0.074 | -24.491
-5 | -0.236 | 0.00698 | -0.075 | -33.86
-4.5 | -0.205 | 0.00682 | -0.075 | -30.009
-4 | -0.152 | 0.00668 | -0.075 | -22.738
-3.5 | -0.091 | 0.00657 | -0.076 | -13.883
-3 | -0.027 | 0.00643 | -0.076 | -4.127
-2.5 | 0.04 | 0.00626 | -0.077 | 6.384
-2 | 0.107 | 0.00641 | -0.077 | 16.711
-1.5 | 0.175 | 0.00631 | -0.077 | 27.694
-1 | 0.242 | 0.00679 | -0.078 | 35.651
-0.5 | 0.309 | 0.00737 | -0.078 | 41.923
0 | 0.376 | 0.0072 | -0.079 | 52.243
0.5 | 0.443 | 0.00769 | -0.079 | 57.62
1 | 0.51 | 0.00736 | -0.079 | 69.367
1.5 | 0.577 | 0.00707 | -0.08 | 81.64
2 | 0.644 | 0.00687 | -0.08 | 93.692
2.5 | 0.71 | 0.00666 | -0.08 | 106.486
3 | 0.775 | 0.00662 | -0.081 | 117.076
3.5 | 0.838 | 0.00669 | -0.081 | 125.315
4 | 0.896 | 0.00662 | -0.081 | 135.285
4.5 | 0.947 | 0.00686 | -0.082 | 138.054
5 | 0.987 | 0.00707 | -0.082 | 139.628
5.5 | 1.005 | 0.00718 | -0.082 | 140.068
6 | 0.944 | 0.00731 | -0.083 | 129.189
6.5 | 0.622 | 0.00753 | -0.083 | 82.586
7 | 0.655 | 0.00796 | -0.083 | 82.364
7.5 | 0.689 | 0.00842 | -0.084 | 81.854
8 | 0.723 | 0.00839 | -0.084 | 86.145
8.5 | 0.746 | 0.01502 | -0.083 | 49.642
9 | 0.786 | 0.01188 | -0.084 | 66.171
9.5 | 0.796 | 0.01783 | -0.082 | 44.634
10 | 0.692 | 0.06978 | -0.044 | 9.914
10.5 | 0.867 | 0.01783 | -0.083 | 48.614
11 | 0.787 | 0.05268 | -0.066 | 14.933
11.5 | 0.778 | 0.07899 | -0.049 | 9.844
12 | 0.928 | 0.02611 | -0.08 | 35.547
12.5 | 0.872 | 0.0607 | -0.066 | 14.371
13 | 0.874 | 0.08047 | -0.058 | 10.862
13.5 | 0.889 | 0.09563 | -0.052 | 9.296
14 | 0.922 | 0.09062 | -0.055 | 10.172
14.5 | 0.96 | 0.08915 | -0.06 | 10.77
15 | 0.983 | 0.09797 | -0.059 | 10.037
15.5 | 0.996 | 0.11655 | -0.052 | 8.545
16 | 1.026 | 0.12025 | -0.054 | 8.532
16.5 | 1.057 | 0.12307 | -0.056 | 8.588
17 | 1.086 | 0.1277 | -0.057 | 8.508
17.5 | 1.106 | 0.14766 | -0.054 | 7.488
18 | 1.135 | 0.1518 | -0.055 | 7.475
18.5 | 1.164 | 0.1557 | -0.056 | 7.475
19 | 1.193 | 0.15953 | -0.058 | 7.481
19.5 | 1.22 | 0.17252 | -0.058 | 7.074
20 | 1.244 | 0.1915 | -0.057 | 6.496

## 128. Re 14M Mach 0.50 (2)
BIGFOIL.COM POLAR EXPORT
HN-374
HN-374 |  |  |  | Cl Max: | 1.2208 | at alpha= | 7.5 | deg
XFOIL ncrit=9 |  |  |  | L/D Max: | 141.907 | at alpha= | 5.5 | deg
Re: | 14000000 |  |  | Cd Min: | 0.14468 | at alpha= | 12.5 | deg
Mach: | 0.5 |  |  | Cl=0 at alpha= | -99 | deg
|  |  |  | @ Cl=0.1, Cd= | 0.00471
|  |  |  | @ Cl=0.4, Cd= | 0.0048119
|  |  |  | @ Cl=0.6, Cd= | 0.0051305
alpha (deg) | Cl | Cd | Cm | Cl/Cd
0 | 0.3497 | 0.00471 | -0.0799 | 74.2463
0.5 | 0.4139 | 0.00484 | -0.0796 | 85.5165
1 | 0.4791 | 0.00489 | -0.0794 | 97.9755
1.5 | 0.5445 | 0.00494 | -0.0792 | 110.2227
2 | 0.6086 | 0.00516 | -0.0786 | 117.9457
2.5 | 0.6741 | 0.00532 | -0.0781 | 126.7105
3 | 0.7396 | 0.00555 | -0.0774 | 133.2613
3.5 | 0.805 | 0.00589 | -0.0763 | 136.6723
4 | 0.8701 | 0.00632 | -0.0749 | 137.6741
4.5 | 0.936 | 0.00676 | -0.0732 | 138.4615
5 | 1.0031 | 0.00717 | -0.0713 | 139.9024
5.5 | 1.0714 | 0.00755 | -0.0691 | 141.9073
6 | 1.1372 | 0.0082 | -0.0656 | 138.6829
6.5 | 1.19 | 0.01008 | -0.0589 | 118.0556
7 | 1.2198 | 0.01471 | -0.0493 | 82.9232
7.5 | 1.2208 | 0.02168 | -0.0384 | 56.31
8 | 1.1957 | 0.02818 | -0.0266 | 42.4308
8.5 | 1.1539 | 0.03409 | -0.0165 | 33.8486
9 | 1.1123 | 0.04241 | -0.0143 | 26.2273
9.5 | 1.0767 | 0.05378 | -0.0204 | 20.0205
10 | 1.0477 | 0.06903 | -0.0328 | 15.1775
10.5 | 1.0264 | 0.08552 | -0.0443 | 12.0019
11 | 1.0072 | 0.10041 | -0.0531 | 10.0309
11.5 | 0.9926 | 0.11472 | -0.062 | 8.6524
12 | 0.9812 | 0.1291 | -0.0709 | 7.6003
12.5 | 0.9692 | 0.14468 | -0.0806 | 6.6989

## 129. Re 16M Mach 0.00 (1)
BIGFOIL.COM POLAR EXPORT
HN-374
HN-374 |  |  |  | Cl Max: | 1.049 | at alpha= | 8 | deg
JavaFoil+Calcfoil stall+Eppler ext transition |  |  |  | L/D Max: | 169.578 | at alpha= | 7 | deg
Re: | 16000000 |  |  | Cd Min: | 0.00598 | at alpha= | 3.5 | deg
Mach: | 0 |  |  | Cl=0 at alpha= | -2.8017 | deg
|  |  |  | @ Cl=0.1, Cd= | 0.006171
|  |  |  | @ Cl=0.4, Cd= | 0.00705
|  |  |  | @ Cl=0.6, Cd= | 0.0062397
alpha (deg) | Cl | Cd | Cm | Cl/Cd
-15 | -0.29 | 0.09587 | -0.033 | -3.026
-14.5 | -0.308 | 0.09016 | -0.034 | -3.412
-14 | -0.326 | 0.084 | -0.035 | -3.88
-13.5 | -0.344 | 0.07829 | -0.036 | -4.4
-13 | -0.364 | 0.07114 | -0.038 | -5.116
-12.5 | -0.383 | 0.06535 | -0.039 | -5.855
-12 | -0.403 | 0.05686 | -0.042 | -7.086
-11.5 | -0.423 | 0.04803 | -0.045 | -8.81
-11 | -0.477 | 0.0176 | -0.055 | -27.109
-10.5 | -0.5 | 0.011 | -0.058 | -45.517
-10 | -0.516 | 0.00864 | -0.061 | -59.782
-9.5 | -0.514 | 0.00717 | -0.061 | -71.731
-9 | -0.506 | 0.00727 | -0.062 | -69.501
-8.5 | -0.491 | 0.00707 | -0.062 | -69.521
-8 | -0.471 | 0.00744 | -0.062 | -63.369
-7.5 | -0.446 | 0.00723 | -0.063 | -61.625
-7 | -0.414 | 0.00701 | -0.063 | -59.13
-6.5 | -0.378 | 0.00678 | -0.064 | -55.722
-6 | -0.337 | 0.00664 | -0.064 | -50.731
-5.5 | -0.291 | 0.00651 | -0.064 | -44.76
-5 | -0.242 | 0.00639 | -0.065 | -37.913
-4.5 | -0.19 | 0.00631 | -0.065 | -30.187
-4 | -0.136 | 0.00622 | -0.065 | -21.905
-3.5 | -0.08 | 0.00619 | -0.066 | -12.962
-3 | -0.023 | 0.00611 | -0.066 | -3.789
-2.5 | 0.035 | 0.00623 | -0.066 | 5.568
-2 | 0.093 | 0.00613 | -0.067 | 15.167
-1.5 | 0.151 | 0.00647 | -0.067 | 23.392
-1 | 0.21 | 0.00721 | -0.067 | 29.079
-0.5 | 0.268 | 0.00695 | -0.068 | 38.527
0 | 0.326 | 0.0075 | -0.068 | 43.492
0.5 | 0.384 | 0.00713 | -0.068 | 53.858
1 | 0.442 | 0.00684 | -0.069 | 64.677
1.5 | 0.5 | 0.00657 | -0.069 | 76.089
2 | 0.558 | 0.00637 | -0.069 | 87.55
2.5 | 0.616 | 0.00619 | -0.07 | 99.508
3 | 0.673 | 0.00608 | -0.07 | 110.627
3.5 | 0.729 | 0.00598 | -0.07 | 121.95
4 | 0.783 | 0.006 | -0.071 | 130.448
4.5 | 0.835 | 0.00601 | -0.071 | 138.977
5 | 0.885 | 0.00619 | -0.071 | 143.015
5.5 | 0.932 | 0.00614 | -0.071 | 151.904
6 | 0.972 | 0.00611 | -0.072 | 159.054
6.5 | 1.004 | 0.00604 | -0.072 | 166.267
7 | 1.028 | 0.00606 | -0.072 | 169.578
7.5 | 1.043 | 0.00629 | -0.073 | 165.923
8 | 1.049 | 0.00643 | -0.073 | 163.051
8.5 | 1.045 | 0.00663 | -0.073 | 157.613
9 | 1.032 | 0.00683 | -0.073 | 151.059
9.5 | 1.01 | 0.00701 | -0.074 | 144.116
10 | 0.981 | 0.00724 | -0.074 | 135.591
10.5 | 0.946 | 0.00735 | -0.074 | 128.565
11 | 0.905 | 0.00756 | -0.074 | 119.655
11.5 | 0.859 | 0.01171 | -0.074 | 73.324
12 | 0.81 | 0.01412 | -0.074 | 57.366
12.5 | 0.756 | 0.01561 | -0.074 | 48.4
13 | 0.698 | 0.01827 | -0.073 | 38.21

## 130. Re 16M Mach 0.00 (2)
BIGFOIL.COM POLAR EXPORT
HN-374
HN-374 |  |  |  | Cl Max: | 1.8852 | at alpha= | 18 | deg
XFOIL ncrit=9 |  |  |  | L/D Max: | 144.027 | at alpha= | 7 | deg
Re: | 16000000 |  |  | Cd Min: | 0.05777 | at alpha= | 20 | deg
Mach: | 0 |  |  | Cl=0 at alpha= | -2.7113 | deg
|  |  |  | @ Cl=0.1, Cd= | 0.0047162
|  |  |  | @ Cl=0.4, Cd= | 0.0047743
|  |  |  | @ Cl=0.6, Cd= | 0.0051572
alpha (deg) | Cl | Cd | Cm | Cl/Cd
-17.5 | -1.3966 | 0.035 | -0.0725 | -39.9029
-17 | -1.4344 | 0.02751 | -0.0744 | -52.141
-16.5 | -1.4275 | 0.02418 | -0.0714 | -59.0364
-16 | -1.4071 | 0.0219 | -0.0683 | -64.2511
-15.5 | -1.3793 | 0.01974 | -0.0659 | -69.8734
-15 | -1.3328 | 0.01786 | -0.0666 | -74.6249
-14.5 | -1.2838 | 0.01617 | -0.0673 | -79.3939
-14 | -1.2325 | 0.01482 | -0.0681 | -83.1646
-13.5 | -1.1801 | 0.0135 | -0.0688 | -87.4148
-13 | -1.1259 | 0.01238 | -0.0697 | -90.9451
-12.5 | -1.0703 | 0.01139 | -0.0707 | -93.9684
-12 | -1.0143 | 0.01018 | -0.0718 | -99.6365
-11.5 | -0.956 | 0.00949 | -0.073 | -100.7376
-11 | -0.9026 | 0.00892 | -0.073 | -101.1883
-10.5 | -0.8497 | 0.00842 | -0.0727 | -100.9145
-10 | -0.7946 | 0.008 | -0.0729 | -99.325
-9.5 | -0.741 | 0.00761 | -0.0727 | -97.3719
-9 | -0.6881 | 0.00726 | -0.0723 | -94.7796
-8.5 | -0.6353 | 0.00693 | -0.0718 | -91.6739
-8 | -0.5823 | 0.00664 | -0.0713 | -87.6958
-7.5 | -0.5283 | 0.00637 | -0.071 | -82.9356
-7 | -0.4738 | 0.00614 | -0.0709 | -77.1661
-6.5 | -0.4192 | 0.00586 | -0.0707 | -71.5358
-6 | -0.3646 | 0.0056 | -0.0705 | -65.1071
-5 | -0.2544 | 0.00511 | -0.0702 | -49.7847
-4.5 | -0.199 | 0.00503 | -0.0702 | -39.5626
-4 | -0.1434 | 0.00498 | -0.0701 | -28.7952
-3 | -0.0321 | 0.00488 | -0.0701 | -6.5779
-2.5 | 0.0235 | 0.0048 | -0.07 | 4.8958
-2 | 0.0791 | 0.00472 | -0.07 | 16.7585
-1.5 | 0.1346 | 0.00471 | -0.07 | 28.5775
-0.5 | 0.2456 | 0.00463 | -0.0701 | 53.0454
0 | 0.3009 | 0.00468 | -0.0701 | 64.2949
0.5 | 0.3562 | 0.00479 | -0.07 | 74.3633
1 | 0.4119 | 0.00477 | -0.0701 | 86.3522
1.5 | 0.4671 | 0.00485 | -0.0701 | 96.3093
2 | 0.5218 | 0.00499 | -0.07 | 104.5691
2.5 | 0.5771 | 0.00509 | -0.07 | 113.3792
3 | 0.6316 | 0.00525 | -0.0699 | 120.3048
3.5 | 0.6862 | 0.00545 | -0.0697 | 125.9083
4 | 0.7399 | 0.00578 | -0.0694 | 128.0104
4.5 | 0.7943 | 0.006 | -0.0693 | 132.3833
5 | 0.8479 | 0.00631 | -0.0689 | 134.374
5.5 | 0.9018 | 0.00656 | -0.0687 | 137.4695
6 | 0.9553 | 0.00681 | -0.0684 | 140.279
6.5 | 1.0079 | 0.00702 | -0.0678 | 143.5755
7 | 1.0586 | 0.00735 | -0.0669 | 144.0272
7.5 | 1.1117 | 0.00773 | -0.0665 | 143.8163
8 | 1.1641 | 0.00816 | -0.0661 | 142.6593
8.5 | 1.2161 | 0.00861 | -0.0656 | 141.2427
9 | 1.2678 | 0.00905 | -0.0651 | 140.0884
9.5 | 1.3187 | 0.00956 | -0.0644 | 137.9393
10 | 1.3693 | 0.01007 | -0.0638 | 135.9782
10.5 | 1.4196 | 0.01056 | -0.0632 | 134.4318
11 | 1.4686 | 0.01116 | -0.0623 | 131.595
11.5 | 1.5172 | 0.01175 | -0.0615 | 129.1234
12 | 1.5648 | 0.0124 | -0.0604 | 126.1935
12.5 | 1.6114 | 0.01309 | -0.0593 | 123.1016
13 | 1.6567 | 0.01383 | -0.058 | 119.7903
13.5 | 1.7003 | 0.01467 | -0.0565 | 115.9032
14 | 1.7412 | 0.01568 | -0.0546 | 111.0459
14.5 | 1.7755 | 0.01717 | -0.0517 | 103.4071
15 | 1.8113 | 0.01832 | -0.0491 | 98.8701
15.5 | 1.8425 | 0.01961 | -0.0459 | 93.9572
16 | 1.8619 | 0.02092 | -0.0406 | 89.001
16.5 | 1.8717 | 0.02245 | -0.034 | 83.3719
17 | 1.8791 | 0.02444 | -0.0282 | 76.8863
17.5 | 1.882 | 0.02704 | -0.023 | 69.6006
18 | 1.8852 | 0.03002 | -0.019 | 62.7981
18.5 | 1.8746 | 0.03465 | -0.0155 | 54.101
19 | 1.8619 | 0.04036 | -0.014 | 46.1323
19.5 | 1.842 | 0.04794 | -0.0146 | 38.423
20 | 1.8155 | 0.05777 | -0.0178 | 31.4263

## 131. Re 16M Mach 0.10 (1)
BIGFOIL.COM POLAR EXPORT
HN-374
HN-374 |  |  |  | Cl Max: | 1.045 | at alpha= | 8 | deg
JavaFoil+Calcfoil stall+Eppler ext transition |  |  |  | L/D Max: | 168.854 | at alpha= | 7 | deg
Re: | 16000000 |  |  | Cd Min: | 0.00599 | at alpha= | 3.5 | deg
Mach: | 0.1 |  |  | Cl=0 at alpha= | -2.8017 | deg
|  |  |  | @ Cl=0.1, Cd= | 0.0061651
|  |  |  | @ Cl=0.4, Cd= | 0.0070776
|  |  |  | @ Cl=0.6, Cd= | 0.0062622
alpha (deg) | Cl | Cd | Cm | Cl/Cd
-14.5 | -0.27 | 0.09236 | -0.033 | -2.922
-14 | -0.29 | 0.08635 | -0.034 | -3.358
-13.5 | -0.311 | 0.08028 | -0.035 | -3.871
-13 | -0.332 | 0.07446 | -0.036 | -4.456
-12.5 | -0.353 | 0.06796 | -0.038 | -5.199
-12 | -0.374 | 0.06153 | -0.04 | -6.086
-11.5 | -0.398 | 0.05206 | -0.043 | -7.637
-11 | -0.431 | 0.03329 | -0.05 | -12.951
-10.5 | -0.475 | 0.01326 | -0.057 | -35.784
-10 | -0.498 | 0.00902 | -0.061 | -55.194
-9.5 | -0.503 | 0.00727 | -0.062 | -69.133
-9 | -0.497 | 0.00731 | -0.062 | -67.935
-8.5 | -0.485 | 0.00709 | -0.062 | -68.406
-8 | -0.467 | 0.00742 | -0.063 | -62.941
-7.5 | -0.443 | 0.00722 | -0.063 | -61.365
-7 | -0.413 | 0.00701 | -0.064 | -58.938
-6.5 | -0.378 | 0.00685 | -0.064 | -55.186
-6 | -0.337 | 0.00669 | -0.064 | -50.361
-5.5 | -0.292 | 0.00655 | -0.065 | -44.564
-5 | -0.243 | 0.00644 | -0.065 | -37.728
-4.5 | -0.191 | 0.00635 | -0.065 | -30.112
-4 | -0.137 | 0.00625 | -0.066 | -21.885
-3.5 | -0.081 | 0.00618 | -0.066 | -13.047
-3 | -0.023 | 0.00613 | -0.066 | -3.795
-2.5 | 0.035 | 0.00622 | -0.067 | 5.605
-2 | 0.093 | 0.00612 | -0.067 | 15.263
-1.5 | 0.152 | 0.0065 | -0.067 | 23.391
-1 | 0.211 | 0.00722 | -0.068 | 29.172
-0.5 | 0.269 | 0.00696 | -0.068 | 38.663
0 | 0.328 | 0.00751 | -0.068 | 43.605
0.5 | 0.386 | 0.00715 | -0.069 | 54.004
1 | 0.444 | 0.00685 | -0.069 | 64.86
1.5 | 0.503 | 0.00659 | -0.069 | 76.312
2 | 0.561 | 0.00639 | -0.07 | 87.809
2.5 | 0.619 | 0.0062 | -0.07 | 99.783
3 | 0.676 | 0.0061 | -0.07 | 110.908
3.5 | 0.733 | 0.00599 | -0.071 | 122.241
4 | 0.787 | 0.00602 | -0.071 | 130.75
4.5 | 0.839 | 0.00603 | -0.071 | 139.214
5 | 0.889 | 0.00621 | -0.072 | 143.196
5.5 | 0.936 | 0.00616 | -0.072 | 151.977
6 | 0.976 | 0.00614 | -0.072 | 158.963
6.5 | 1.007 | 0.00607 | -0.072 | 165.917
7 | 1.029 | 0.00609 | -0.073 | 168.854
7.5 | 1.042 | 0.00633 | -0.073 | 164.524
8 | 1.045 | 0.00649 | -0.073 | 161.041
8.5 | 1.037 | 0.00669 | -0.073 | 154.941
9 | 1.019 | 0.0069 | -0.074 | 147.641
9.5 | 0.992 | 0.00708 | -0.074 | 140.155
10 | 0.957 | 0.00733 | -0.074 | 130.497
10.5 | 0.916 | 0.00745 | -0.075 | 122.939
11 | 0.869 | 0.00765 | -0.075 | 113.574
11.5 | 0.816 | 0.01189 | -0.075 | 68.564
12 | 0.76 | 0.01465 | -0.074 | 51.833
12.5 | 0.698 | 0.01653 | -0.074 | 42.245
13 | 0.633 | 0.02074 | -0.072 | 30.505

## 132. Re 16M Mach 0.10 (2)
BIGFOIL.COM POLAR EXPORT
HN-374
HN-374 |  |  |  | Cl Max: | 1.83 | at alpha= | 16.5 | deg
XFOIL ncrit=9 |  |  |  | L/D Max: | 143.844 | at alpha= | 6.5 | deg
Re: | 16000000 |  |  | Cd Min: | 0.10711 | at alpha= | 20 | deg
Mach: | 0.1 |  |  | Cl=0 at alpha= | -2.7098 | deg
|  |  |  | @ Cl=0.1, Cd= | 0.0047163
|  |  |  | @ Cl=0.4, Cd= | 0.004775
|  |  |  | @ Cl=0.6, Cd= | 0.0051513
alpha (deg) | Cl | Cd | Cm | Cl/Cd
-15.5 | -1.2708 | 0.03139 | -0.0757 | -40.4842
-15 | -1.2892 | 0.02684 | -0.0711 | -48.0328
-14.5 | -1.2768 | 0.02183 | -0.0698 | -58.4883
-14 | -1.2341 | 0.01876 | -0.0706 | -65.7836
-13.5 | -1.1878 | 0.01597 | -0.0713 | -74.377
-13 | -1.136 | 0.01406 | -0.072 | -80.7966
-12.5 | -1.0812 | 0.01254 | -0.0728 | -86.2201
-11.5 | -0.9667 | 0.00994 | -0.0747 | -97.2535
-11 | -0.9119 | 0.00921 | -0.0747 | -99.0119
-10.5 | -0.8585 | 0.00864 | -0.0742 | -99.3634
-10 | -0.8024 | 0.00818 | -0.0743 | -98.0929
-9.5 | -0.748 | 0.00777 | -0.0739 | -96.2677
-9 | -0.6943 | 0.00739 | -0.0734 | -93.9513
-8.5 | -0.6407 | 0.00705 | -0.0728 | -90.8794
-8 | -0.5871 | 0.00675 | -0.0722 | -86.9778
-7.5 | -0.5326 | 0.00647 | -0.0718 | -82.3184
-7 | -0.4775 | 0.00623 | -0.0716 | -76.6453
-6.5 | -0.4224 | 0.00593 | -0.0714 | -71.231
-6 | -0.3673 | 0.00565 | -0.0711 | -65.0088
-5 | -0.2563 | 0.00513 | -0.0707 | -49.961
-4.5 | -0.2005 | 0.00503 | -0.0706 | -39.8608
-4 | -0.1445 | 0.00498 | -0.0705 | -29.0161
-3.5 | -0.0885 | 0.00495 | -0.0705 | -17.8788
-3 | -0.0325 | 0.00488 | -0.0704 | -6.6598
-2.5 | 0.0235 | 0.0048 | -0.0704 | 4.8958
-2 | 0.0794 | 0.00472 | -0.0704 | 16.822
-1.5 | 0.1352 | 0.00471 | -0.0704 | 28.7049
-1 | 0.191 | 0.00467 | -0.0704 | 40.8994
-0.5 | 0.2469 | 0.00463 | -0.0704 | 53.3261
0 | 0.3025 | 0.00468 | -0.0704 | 64.6368
0.5 | 0.3581 | 0.00479 | -0.0703 | 74.7599
1 | 0.4141 | 0.00477 | -0.0704 | 86.8134
1.5 | 0.4697 | 0.00484 | -0.0704 | 97.0455
2 | 0.5246 | 0.00499 | -0.0703 | 105.1303
2.5 | 0.5802 | 0.00509 | -0.0703 | 113.9882
3 | 0.6351 | 0.00526 | -0.0701 | 120.7414
3.5 | 0.69 | 0.00546 | -0.07 | 126.3736
4 | 0.7441 | 0.00579 | -0.0697 | 128.5147
4.5 | 0.7989 | 0.00603 | -0.0694 | 132.4876
5 | 0.8529 | 0.00634 | -0.0691 | 134.5268
5.5 | 0.9072 | 0.00659 | -0.0688 | 137.6631
6 | 0.961 | 0.00685 | -0.0684 | 140.292
6.5 | 1.0141 | 0.00705 | -0.0678 | 143.844
7.5 | 1.1189 | 0.00779 | -0.0663 | 143.6329
8 | 1.1718 | 0.00824 | -0.0658 | 142.2087
8.5 | 1.2242 | 0.00871 | -0.0652 | 140.5511
9 | 1.2765 | 0.00917 | -0.0646 | 139.2039
9.5 | 1.3279 | 0.00971 | -0.0638 | 136.7559
10 | 1.3791 | 0.01024 | -0.0631 | 134.6777
10.5 | 1.4299 | 0.01075 | -0.0623 | 133.014
11 | 1.4794 | 0.01139 | -0.0612 | 129.8859
11.5 | 1.5286 | 0.01201 | -0.0602 | 127.2773
12 | 1.5765 | 0.01273 | -0.0589 | 123.8413
12.5 | 1.6231 | 0.0135 | -0.0575 | 120.2296
13 | 1.6679 | 0.0144 | -0.0558 | 115.8264
13.5 | 1.7056 | 0.01591 | -0.0531 | 107.203
14 | 1.7444 | 0.01714 | -0.0505 | 101.7736
14.5 | 1.7793 | 0.01853 | -0.0475 | 96.0227
15 | 1.8099 | 0.02002 | -0.0438 | 90.4046
15.5 | 1.8242 | 0.02167 | -0.0374 | 84.1809
16 | 1.8294 | 0.02357 | -0.0302 | 77.6156
16.5 | 1.83 | 0.02615 | -0.0238 | 69.9809
17 | 1.8232 | 0.02973 | -0.0182 | 61.3253
17.5 | 1.8074 | 0.03476 | -0.0141 | 51.9965
18 | 1.8015 | 0.03982 | -0.0125 | 45.2411
18.5 | 1.755 | 0.0508 | -0.0141 | 34.5472
19 | 1.7124 | 0.06388 | -0.0198 | 26.8065
19.5 | 1.6551 | 0.08196 | -0.0303 | 20.194
20 | 1.5742 | 0.10711 | -0.0461 | 14.697

## 133. Re 16M Mach 0.25 (1)
BIGFOIL.COM POLAR EXPORT
HN-374
HN-374 |  |  |  | Cl Max: | 1.027 | at alpha= | 7 | deg
JavaFoil+Calcfoil stall+Eppler ext transition |  |  |  | L/D Max: | 162.897 | at alpha= | 7 | deg
Re: | 16000000 |  |  | Cd Min: | 0.00607 | at alpha= | 3.5 | deg
Mach: | 0.25 |  |  | Cl=0 at alpha= | -2.8 | deg
|  |  |  | @ Cl=0.1, Cd= | 0.006216
|  |  |  | @ Cl=0.4, Cd= | 0.03287
|  |  |  | @ Cl=0.6, Cd= | 0.03287
alpha (deg) | Cl | Cd | Cm | Cl/Cd
-13.5 | -0.06 | 0.08442 | -0.034 | -0.714
-13 | -0.058 | 0.07827 | -0.036 | -0.736
-12.5 | -0.055 | 0.07317 | -0.037 | -0.751
-12 | -0.119 | 0.07294 | -0.035 | -1.626
-11.5 | -0.186 | 0.06483 | -0.038 | -2.874
-11 | -0.241 | 0.05613 | -0.042 | -4.288
-10.5 | -0.283 | 0.04472 | -0.046 | -6.336
-10 | -0.337 | 0.02162 | -0.056 | -15.606
-9.5 | -0.396 | 0.00906 | -0.063 | -43.646
-9 | -0.42 | 0.00725 | -0.064 | -57.922
-8.5 | -0.431 | 0.00739 | -0.064 | -58.243
-8 | -0.431 | 0.00711 | -0.065 | -60.634
-7.5 | -0.421 | 0.00741 | -0.065 | -56.858
-7 | -0.402 | 0.00722 | -0.065 | -55.622
-6.5 | -0.373 | 0.00698 | -0.066 | -53.469
-6 | -0.337 | 0.00676 | -0.066 | -49.918
-5.5 | -0.295 | 0.00663 | -0.066 | -44.471
-5 | -0.247 | 0.00653 | -0.067 | -37.833
-4.5 | -0.195 | 0.00641 | -0.067 | -30.459
-4 | -0.14 | 0.0063 | -0.067 | -22.21
-3.5 | -0.083 | 0.00625 | -0.068 | -13.218
-3 | -0.024 | 0.00618 | -0.068 | -3.861
-2.5 | 0.036 | 0.00629 | -0.069 | 5.694
-2 | 0.096 | 0.00619 | -0.069 | 15.507
-1.5 | 0.156 | 0.00658 | -0.069 | 23.757
-1 | 0.216 | 0.00728 | -0.07 | 29.72
-0.5 | 0.277 | 0.00704 | -0.07 | 39.286
0 | 0.337 | 0.00761 | -0.07 | 44.232
0.5 | 0.397 | 0.00725 | -0.071 | 54.724
1 | 0.457 | 0.00694 | -0.071 | 65.824
1.5 | 0.516 | 0.00667 | -0.071 | 77.438
2 | 0.576 | 0.00646 | -0.072 | 89.132
2.5 | 0.636 | 0.00625 | -0.072 | 101.646
3 | 0.695 | 0.00618 | -0.072 | 112.454
3.5 | 0.752 | 0.00607 | -0.073 | 123.911
4 | 0.808 | 0.00611 | -0.073 | 132.27
4.5 | 0.861 | 0.00615 | -0.073 | 139.873
5 | 0.91 | 0.00632 | -0.073 | 144.08
5.5 | 0.956 | 0.00629 | -0.074 | 151.901
6 | 0.992 | 0.0063 | -0.074 | 157.38
6.5 | 1.016 | 0.00624 | -0.074 | 162.885
7 | 1.027 | 0.0063 | -0.075 | 162.897
7.5 | 1.023 | 0.00654 | -0.075 | 156.254
8 | 1.001 | 0.00679 | -0.075 | 147.481
8.5 | 0.962 | 0.00707 | -0.076 | 136.065
9 | 0.906 | 0.00733 | -0.076 | 123.548
9.5 | 0.832 | 0.00761 | -0.076 | 109.331
10 | 0.744 | 0.00789 | -0.076 | 94.342
10.5 | 0.642 | 0.01171 | -0.076 | 54.843
11 | 0.53 | 0.0147 | -0.076 | 36.028
11.5 | 0.403 | 0.01762 | -0.074 | 22.884
12 | 0.256 | 0.03287 | -0.068 | 7.784

## 134. Re 16M Mach 0.25 (2)
BIGFOIL.COM POLAR EXPORT
HN-374
HN-374 |  |  |  | Cl Max: | 1.5976 | at alpha= | 12 | deg
XFOIL ncrit=9 |  |  |  | L/D Max: | 143.208 | at alpha= | 7 | deg
Re: | 16000000 |  |  | Cd Min: | 0.17795 | at alpha= | -15 | deg
Mach: | 0.25 |  |  | Cl=0 at alpha= | -2.7024 | deg
|  |  |  | @ Cl=0.1, Cd= | 0.0047302
|  |  |  | @ Cl=0.4, Cd= | 0.0047945
|  |  |  | @ Cl=0.6, Cd= | 0.0051369
alpha (deg) | Cl | Cd | Cm | Cl/Cd
-15 | -0.5803 | 0.17795 | 0.0116 | -3.261
-14.5 | -0.5655 | 0.17122 | 0.0085 | -3.3028
-14 | -0.552 | 0.16426 | 0.0055 | -3.3605
-13.5 | -0.5391 | 0.15707 | 0.0026 | -3.4322
-12.5 | -0.7247 | 0.09127 | -0.0261 | -7.9402
-12 | -0.7373 | 0.0813 | -0.0317 | -9.0689
-11.5 | -0.8066 | 0.06155 | -0.0459 | -13.1048
-11 | -0.7779 | 0.05592 | -0.0517 | -13.9109
-10.5 | -0.7732 | 0.03979 | -0.0725 | -19.432
-10 | -0.8166 | 0.01661 | -0.0833 | -49.1632
-9.5 | -0.7852 | 0.00944 | -0.0819 | -83.178
-9 | -0.7282 | 0.00868 | -0.0804 | -83.894
-8.5 | -0.671 | 0.00808 | -0.079 | -83.0446
-8 | -0.6142 | 0.00758 | -0.0776 | -81.029
-7.5 | -0.5565 | 0.00718 | -0.0766 | -77.507
-7 | -0.4981 | 0.00689 | -0.0758 | -72.2932
-6.5 | -0.4402 | 0.00646 | -0.0751 | -68.1424
-6 | -0.3826 | 0.00604 | -0.0745 | -63.3444
-5.5 | -0.3249 | 0.00562 | -0.0739 | -57.8114
-5 | -0.2669 | 0.00532 | -0.0734 | -50.1692
-4.5 | -0.2088 | 0.00506 | -0.0731 | -41.2648
-4 | -0.1506 | 0.005 | -0.0729 | -30.12
-3.5 | -0.0925 | 0.00496 | -0.0727 | -18.6492
-3 | -0.0344 | 0.00489 | -0.0725 | -7.0348
-2.5 | 0.0234 | 0.00481 | -0.0724 | 4.8649
-2 | 0.0812 | 0.00474 | -0.0723 | 17.1308
-1.5 | 0.1388 | 0.00471 | -0.0723 | 29.4692
-0.5 | 0.2539 | 0.00464 | -0.0722 | 54.7198
0 | 0.3114 | 0.00466 | -0.0722 | 66.824
0.5 | 0.3684 | 0.0048 | -0.0721 | 76.75
1 | 0.4262 | 0.00479 | -0.0721 | 88.977
1.5 | 0.4837 | 0.00484 | -0.0721 | 99.938
2 | 0.5402 | 0.00502 | -0.0719 | 107.6096
2.5 | 0.5977 | 0.00513 | -0.0718 | 116.5107
3 | 0.6545 | 0.0053 | -0.0716 | 123.4906
4 | 0.7674 | 0.00587 | -0.0708 | 130.7325
4.5 | 0.8241 | 0.00615 | -0.0704 | 134
5 | 0.8804 | 0.00648 | -0.0698 | 135.8642
5.5 | 0.9371 | 0.00675 | -0.0693 | 138.8296
6 | 0.9936 | 0.00702 | -0.0686 | 141.5385
6.5 | 1.0485 | 0.00733 | -0.0675 | 143.0423
7 | 1.1027 | 0.0077 | -0.0661 | 143.2078
7.5 | 1.1588 | 0.00819 | -0.0652 | 141.4896
8 | 1.2141 | 0.00877 | -0.064 | 138.4379
8.5 | 1.269 | 0.00941 | -0.0626 | 134.8565
9 | 1.3244 | 0.00997 | -0.0613 | 132.8385
9.5 | 1.3782 | 0.01073 | -0.0596 | 128.4436
10 | 1.4317 | 0.01151 | -0.0578 | 124.3875
10.5 | 1.4846 | 0.01233 | -0.0558 | 120.4055
11 | 1.533 | 0.01362 | -0.053 | 112.5551
11.5 | 1.574 | 0.01558 | -0.0491 | 101.027
12 | 1.5976 | 0.01898 | -0.0429 | 84.1728
12.5 | 1.5939 | 0.0239 | -0.0339 | 66.6904
13 | 1.5605 | 0.02811 | -0.0214 | 55.5141
13.5 | 1.522 | 0.03401 | -0.0132 | 44.7515
14 | 1.4827 | 0.042 | -0.0105 | 35.3024
14.5 | 1.4431 | 0.0529 | -0.0137 | 27.2798
15 | 1.4139 | 0.06553 | -0.0211 | 21.5764
15.5 | 1.3783 | 0.08189 | -0.032 | 16.8311
16 | 1.3476 | 0.09863 | -0.0427 | 13.6632
16.5 | 1.3103 | 0.11693 | -0.0539 | 11.2058
17 | 1.2638 | 0.13741 | -0.0666 | 9.1973

## 135. Re 16M Mach 0.50 (1)
BIGFOIL.COM POLAR EXPORT
HN-374
HN-374 |  |  |  | Cl Max: | 1.244 | at alpha= | 20 | deg
JavaFoil+Calcfoil stall+Eppler ext transition |  |  |  | L/D Max: | 142.553 | at alpha= | 5.5 | deg
Re: | 16000000 |  |  | Cd Min: | 0.00625 | at alpha= | -2.5 | deg
Mach: | 0.5 |  |  | Cl=0 at alpha= | -2.7985 | deg
|  |  |  | @ Cl=0.1, Cd= | 0.0063754
|  |  |  | @ Cl=0.4, Cd= | 0.0073655
|  |  |  | @ Cl=0.6, Cd= | 0.0069845
alpha (deg) | Cl | Cd | Cm | Cl/Cd
-20 | -0.892 | 0.16842 | -0.037 | -5.298
-19.5 | -0.868 | 0.15424 | -0.038 | -5.625
-19 | -0.842 | 0.15005 | -0.037 | -5.61
-18.5 | -0.816 | 0.14572 | -0.037 | -5.599
-18 | -0.791 | 0.13634 | -0.037 | -5.803
-17.5 | -0.768 | 0.125 | -0.038 | -6.145
-17 | -0.743 | 0.11779 | -0.039 | -6.31
-16.5 | -0.714 | 0.13316 | -0.037 | -5.363
-16 | -0.694 | 0.10379 | -0.04 | -6.684
-15.5 | -0.671 | 0.09526 | -0.041 | -7.04
-15 | -0.638 | 0.10779 | -0.037 | -5.918
-14.5 | -0.614 | 0.09663 | -0.038 | -6.357
-14 | -0.591 | 0.08694 | -0.04 | -6.8
-13.5 | -0.571 | 0.07551 | -0.044 | -7.563
-13 | -0.556 | 0.06072 | -0.049 | -9.155
-12.5 | -0.51 | 0.08416 | -0.037 | -6.054
-12 | -0.486 | 0.07369 | -0.04 | -6.6
-11.5 | -0.467 | 0.06231 | -0.045 | -7.488
-11 | -0.457 | 0.04308 | -0.054 | -10.613
-10.5 | -0.476 | 0.01425 | -0.066 | -33.405
-10 | -0.38 | 0.06238 | -0.038 | -6.098
-9.5 | -0.353 | 0.06056 | -0.035 | -5.832
-9 | -0.386 | 0.01255 | -0.067 | -30.753
-8.5 | -0.303 | 0.05076 | -0.041 | -5.977
-8 | -0.277 | 0.04838 | -0.04 | -5.717
-7.5 | -0.307 | 0.00838 | -0.072 | -36.663
-7 | -0.276 | 0.00735 | -0.073 | -37.538
-6.5 | -0.243 | 0.00743 | -0.073 | -32.734
-6 | -0.211 | 0.0075 | -0.074 | -28.104
-5.5 | -0.178 | 0.00718 | -0.074 | -24.772
-5 | -0.236 | 0.00695 | -0.075 | -34.032
-4.5 | -0.205 | 0.00681 | -0.075 | -30.069
-4 | -0.152 | 0.00662 | -0.075 | -22.976
-3.5 | -0.091 | 0.00651 | -0.076 | -14.014
-3 | -0.027 | 0.00639 | -0.076 | -4.151
-2.5 | 0.04 | 0.00625 | -0.077 | 6.392
-2 | 0.107 | 0.00639 | -0.077 | 16.762
-1.5 | 0.175 | 0.00627 | -0.077 | 27.84
-1 | 0.242 | 0.00677 | -0.078 | 35.728
-0.5 | 0.309 | 0.0074 | -0.078 | 41.764
0 | 0.376 | 0.00719 | -0.079 | 52.308
0.5 | 0.443 | 0.00768 | -0.079 | 57.751
1 | 0.51 | 0.00735 | -0.079 | 69.422
1.5 | 0.577 | 0.00706 | -0.08 | 81.686
2 | 0.644 | 0.00684 | -0.08 | 94.151
2.5 | 0.71 | 0.00665 | -0.08 | 106.73
3 | 0.775 | 0.00658 | -0.081 | 117.78
3.5 | 0.838 | 0.00663 | -0.081 | 126.409
4 | 0.896 | 0.00654 | -0.081 | 136.971
4.5 | 0.947 | 0.00678 | -0.082 | 139.617
5 | 0.987 | 0.00695 | -0.082 | 142.064
5.5 | 1.005 | 0.00705 | -0.082 | 142.553
6 | 0.944 | 0.00719 | -0.083 | 131.309
6.5 | 0.622 | 0.00729 | -0.083 | 85.26
7 | 0.655 | 0.00782 | -0.083 | 83.806
7.5 | 0.689 | 0.00826 | -0.084 | 83.37
8 | 0.723 | 0.00821 | -0.084 | 87.979
8.5 | 0.749 | 0.01449 | -0.084 | 51.703
9 | 0.787 | 0.01162 | -0.084 | 67.705
9.5 | 0.803 | 0.01671 | -0.083 | 48.038
10 | 0.692 | 0.06918 | -0.045 | 10.009
10.5 | 0.871 | 0.01708 | -0.084 | 51.032
11 | 0.807 | 0.0432 | -0.07 | 18.691
11.5 | 0.779 | 0.07748 | -0.051 | 10.054
12 | 0.94 | 0.02328 | -0.081 | 40.37
12.5 | 0.889 | 0.05204 | -0.07 | 17.088
13 | 0.879 | 0.07673 | -0.06 | 11.461
13.5 | 0.889 | 0.09555 | -0.052 | 9.302
14 | 0.917 | 0.09747 | -0.053 | 9.406
14.5 | 0.949 | 0.0997 | -0.056 | 9.518
15 | 0.976 | 0.10622 | -0.056 | 9.191
15.5 | 0.995 | 0.12482 | -0.052 | 7.97
16 | 1.024 | 0.12902 | -0.053 | 7.935
16.5 | 1.054 | 0.13193 | -0.055 | 7.986
17 | 1.083 | 0.1366 | -0.056 | 7.927
17.5 | 1.105 | 0.15415 | -0.054 | 7.171
18 | 1.134 | 0.15812 | -0.055 | 7.174
18.5 | 1.163 | 0.16242 | -0.056 | 7.16
19 | 1.192 | 0.16647 | -0.057 | 7.163
19.5 | 1.22 | 0.17931 | -0.058 | 6.803
20 | 1.244 | 0.19611 | -0.057 | 6.344

## 136. Re 16M Mach 0.50 (2)
BIGFOIL.COM POLAR EXPORT
HN-374
HN-374 |  |  |  | Cl Max: | 1.2247 | at alpha= | 7.5 | deg
XFOIL ncrit=9 |  |  |  | L/D Max: | 144.355 | at alpha= | 5.5 | deg
Re: | 16000000 |  |  | Cd Min: | 0.18208 | at alpha= | -14.5 | deg
Mach: | 0.5 |  |  | Cl=0 at alpha= | -2.6674 | deg
|  |  |  | @ Cl=0.1, Cd= | 0.0047813
|  |  |  | @ Cl=0.4, Cd= | 0.0048225
|  |  |  | @ Cl=0.6, Cd= | 0.0051354
alpha (deg) | Cl | Cd | Cm | Cl/Cd
-14.5 | -0.576 | 0.18208 | 0.0091 | -3.1634
-14 | -0.5566 | 0.1752 | 0.0057 | -3.1769
-13.5 | -0.5384 | 0.16739 | 0.0026 | -3.2164
-13 | -0.5221 | 0.1596 | -0.0005 | -3.2713
-12.5 | -0.5081 | 0.15167 | -0.0034 | -3.35
-12 | -0.4958 | 0.14389 | -0.0058 | -3.4457
-11.5 | -0.4862 | 0.13599 | -0.008 | -3.5753
-11 | -0.475 | 0.12858 | -0.0101 | -3.6942
-10.5 | -0.463 | 0.12034 | -0.0136 | -3.8474
-10 | -0.4681 | 0.10617 | -0.0208 | -4.409
-9.5 | -0.4571 | 0.09668 | -0.0268 | -4.728
-9 | -0.4455 | 0.08738 | -0.0332 | -5.0984
-8.5 | -0.4349 | 0.07775 | -0.0407 | -5.5936
-7 | -0.3834 | 0.04035 | -0.093 | -9.5019
-6.5 | -0.3925 | 0.03122 | -0.094 | -12.5721
-6 | -0.3834 | 0.0222 | -0.0934 | -17.2703
-5.5 | -0.3588 | 0.01369 | -0.0909 | -26.2089
-5 | -0.3148 | 0.00728 | -0.0875 | -43.2418
-4.5 | -0.2493 | 0.00564 | -0.0851 | -44.2021
-4 | -0.1803 | 0.00519 | -0.0836 | -34.7399
-3.5 | -0.112 | 0.00506 | -0.0826 | -22.1344
-3 | -0.0445 | 0.005 | -0.0818 | -8.9
-2.5 | 0.0224 | 0.00491 | -0.0812 | 4.5621
-2 | 0.0886 | 0.00479 | -0.0808 | 18.4969
-1.5 | 0.1543 | 0.00474 | -0.0805 | 32.5527
-1 | 0.2194 | 0.0047 | -0.0803 | 46.6809
-0.5 | 0.2846 | 0.00468 | -0.0801 | 60.812
0 | 0.3499 | 0.00469 | -0.08 | 74.6055
0.5 | 0.4142 | 0.00486 | -0.0797 | 85.2263
1 | 0.4796 | 0.00489 | -0.0795 | 98.0777
1.5 | 0.5453 | 0.00493 | -0.0793 | 110.6085
2 | 0.6092 | 0.00517 | -0.0787 | 117.8337
2.5 | 0.6751 | 0.0053 | -0.0783 | 127.3774
3 | 0.7406 | 0.00552 | -0.0775 | 134.1667
3.5 | 0.8065 | 0.0058 | -0.0765 | 139.0517
4 | 0.8718 | 0.00624 | -0.0751 | 139.7115
4.5 | 0.9377 | 0.00669 | -0.0735 | 140.1644
5 | 1.0051 | 0.00708 | -0.0716 | 141.9633
5.5 | 1.074 | 0.00744 | -0.0695 | 144.3548
6 | 1.1414 | 0.00808 | -0.0663 | 141.2624
6.5 | 1.1935 | 0.00984 | -0.0594 | 121.2907
7 | 1.2233 | 0.01449 | -0.0497 | 84.4237
7.5 | 1.2247 | 0.02144 | -0.0388 | 57.1222
8 | 1.2005 | 0.02799 | -0.0271 | 42.8903
8.5 | 1.1585 | 0.03376 | -0.0166 | 34.3158
9 | 1.1167 | 0.04194 | -0.0141 | 26.6261
9.5 | 1.081 | 0.05311 | -0.0198 | 20.354
10 | 1.0518 | 0.06818 | -0.032 | 15.4268
10.5 | 1.0304 | 0.08472 | -0.0437 | 12.1624
11 | 1.0116 | 0.09956 | -0.0525 | 10.1607
11.5 | 0.9957 | 0.11411 | -0.0616 | 8.7258
12 | 0.9786 | 0.12977 | -0.0715 | 7.541
12.5 | 0.973 | 0.14375 | -0.08 | 6.7687

## 137. Re 18M Mach 0.00 (1)
BIGFOIL.COM POLAR EXPORT
HN-374
HN-374 |  |  |  | Cl Max: | 1.049 | at alpha= | 8 | deg
JavaFoil+Calcfoil stall+Eppler ext transition |  |  |  | L/D Max: | 171.977 | at alpha= | 7 | deg
Re: | 18000000 |  |  | Cd Min: | 0.00593 | at alpha= | 3.5 | deg
Mach: | 0 |  |  | Cl=0 at alpha= | -2.8017 | deg
|  |  |  | @ Cl=0.1, Cd= | 0.0061447
|  |  |  | @ Cl=0.4, Cd= | 0.0070472
|  |  |  | @ Cl=0.6, Cd= | 0.0062269
alpha (deg) | Cl | Cd | Cm | Cl/Cd
-15 | -0.29 | 0.0948 | -0.033 | -3.063
-14.5 | -0.308 | 0.09004 | -0.034 | -3.417
-14 | -0.327 | 0.08263 | -0.036 | -3.952
-13.5 | -0.345 | 0.0771 | -0.036 | -4.475
-13 | -0.365 | 0.06989 | -0.038 | -5.218
-12.5 | -0.384 | 0.06328 | -0.04 | -6.069
-12 | -0.406 | 0.05316 | -0.043 | -7.639
-11.5 | -0.43 | 0.0415 | -0.047 | -10.363
-11 | -0.482 | 0.01565 | -0.056 | -30.772
-10.5 | -0.508 | 0.00966 | -0.059 | -52.591
-10 | -0.518 | 0.00841 | -0.061 | -61.565
-9.5 | -0.514 | 0.00755 | -0.061 | -68.142
-9 | -0.506 | 0.0072 | -0.062 | -70.237
-8.5 | -0.491 | 0.00694 | -0.062 | -70.751
-8 | -0.471 | 0.00737 | -0.062 | -63.91
-7.5 | -0.446 | 0.00716 | -0.063 | -62.245
-7 | -0.414 | 0.00693 | -0.063 | -59.823
-6.5 | -0.378 | 0.00671 | -0.064 | -56.294
-6 | -0.337 | 0.00662 | -0.064 | -50.869
-5.5 | -0.291 | 0.00648 | -0.064 | -44.945
-5 | -0.242 | 0.00637 | -0.065 | -38.038
-4.5 | -0.19 | 0.00628 | -0.065 | -30.31
-4 | -0.136 | 0.00621 | -0.065 | -21.928
-3.5 | -0.08 | 0.00615 | -0.066 | -13.056
-3 | -0.023 | 0.00609 | -0.066 | -3.8
-2.5 | 0.035 | 0.0062 | -0.066 | 5.599
-2 | 0.093 | 0.0061 | -0.067 | 15.229
-1.5 | 0.151 | 0.00647 | -0.067 | 23.389
-1 | 0.21 | 0.00722 | -0.067 | 29.028
-0.5 | 0.268 | 0.00695 | -0.068 | 38.546
0 | 0.326 | 0.00749 | -0.068 | 43.529
0.5 | 0.384 | 0.00713 | -0.068 | 53.896
1 | 0.442 | 0.00683 | -0.069 | 64.765
1.5 | 0.5 | 0.00657 | -0.069 | 76.09
2 | 0.558 | 0.00635 | -0.069 | 87.938
2.5 | 0.616 | 0.00618 | -0.07 | 99.629
3 | 0.673 | 0.00605 | -0.07 | 111.221
3.5 | 0.729 | 0.00593 | -0.07 | 122.922
4 | 0.783 | 0.00596 | -0.071 | 131.445
4.5 | 0.835 | 0.00597 | -0.071 | 139.967
5 | 0.885 | 0.00611 | -0.071 | 144.779
5.5 | 0.932 | 0.00608 | -0.071 | 153.322
6 | 0.972 | 0.00603 | -0.072 | 161.321
6.5 | 1.004 | 0.00596 | -0.072 | 168.489
7 | 1.028 | 0.00598 | -0.072 | 171.977
7.5 | 1.043 | 0.00619 | -0.073 | 168.464
8 | 1.049 | 0.00634 | -0.073 | 165.547
8.5 | 1.045 | 0.00653 | -0.073 | 160.13
9 | 1.032 | 0.00673 | -0.073 | 153.298
9.5 | 1.01 | 0.00691 | -0.074 | 146.196
10 | 0.981 | 0.00712 | -0.074 | 137.692
10.5 | 0.946 | 0.00731 | -0.074 | 129.396
11 | 0.905 | 0.00745 | -0.074 | 121.481
11.5 | 0.861 | 0.00772 | -0.075 | 111.621
12 | 0.811 | 0.014 | -0.074 | 57.878
12.5 | 0.757 | 0.01525 | -0.074 | 49.659
13 | 0.702 | 0.01729 | -0.073 | 40.596

## 138. Re 18M Mach 0.00 (2)
BIGFOIL.COM POLAR EXPORT
HN-374
HN-374 |  |  |  | Cl Max: | 1.9104 | at alpha= | 18 | deg
XFOIL ncrit=9 |  |  |  | L/D Max: | 147.262 | at alpha= | 7.5 | deg
Re: | 18000000 |  |  | Cd Min: | 0.05105 | at alpha= | 20 | deg
Mach: | 0 |  |  | Cl=0 at alpha= | -2.7074 | deg
|  |  |  | @ Cl=0.1, Cd= | 0.0047223
|  |  |  | @ Cl=0.4, Cd= | 0.0047666
|  |  |  | @ Cl=0.6, Cd= | 0.0051698
alpha (deg) | Cl | Cd | Cm | Cl/Cd
-18 | -1.4573 | 0.03315 | -0.0745 | -43.9608
-17.5 | -1.4749 | 0.02738 | -0.0762 | -53.8678
-17 | -1.4724 | 0.02431 | -0.0725 | -60.5677
-16.5 | -1.4523 | 0.02193 | -0.0697 | -66.2244
-16 | -1.428 | 0.0201 | -0.0664 | -71.0448
-15.5 | -1.3828 | 0.01817 | -0.067 | -76.1035
-15 | -1.3342 | 0.01659 | -0.0676 | -80.4219
-14.5 | -1.284 | 0.01516 | -0.0683 | -84.6966
-14 | -1.2319 | 0.01397 | -0.069 | -88.1818
-13.5 | -1.1787 | 0.01282 | -0.0697 | -91.9423
-13 | -1.1241 | 0.01182 | -0.0705 | -95.1015
-12.5 | -1.0681 | 0.01092 | -0.0715 | -97.8114
-11.5 | -0.956 | 0.00918 | -0.0732 | -104.1394
-11 | -0.9047 | 0.00862 | -0.0727 | -104.9536
-10 | -0.7966 | 0.00771 | -0.0726 | -103.3204
-9.5 | -0.7437 | 0.00732 | -0.0722 | -101.5984
-9 | -0.6909 | 0.00699 | -0.0717 | -98.8412
-8.5 | -0.6381 | 0.00669 | -0.0712 | -95.3812
-8 | -0.5844 | 0.00641 | -0.0709 | -91.17
-7.5 | -0.5301 | 0.00615 | -0.0707 | -86.1951
-7 | -0.4754 | 0.00593 | -0.0706 | -80.1686
-6.5 | -0.4206 | 0.00569 | -0.0705 | -73.9192
-6 | -0.3658 | 0.00548 | -0.0703 | -66.7518
-5.5 | -0.3105 | 0.00528 | -0.0702 | -58.8068
-5 | -0.2552 | 0.00508 | -0.0701 | -50.2362
-4.5 | -0.1997 | 0.005 | -0.0701 | -39.94
-4 | -0.1441 | 0.00495 | -0.07 | -29.1111
-3.5 | -0.0884 | 0.00492 | -0.07 | -17.9675
-3 | -0.0326 | 0.00486 | -0.07 | -6.7078
-2.5 | 0.0231 | 0.0048 | -0.07 | 4.8125
-2 | 0.0787 | 0.00473 | -0.07 | 16.6385
-1.5 | 0.1342 | 0.00471 | -0.07 | 28.4926
-1 | 0.1899 | 0.00468 | -0.07 | 40.5769
-0.5 | 0.2457 | 0.00462 | -0.0701 | 53.1818
0 | 0.3008 | 0.00471 | -0.07 | 63.8641
0.5 | 0.3564 | 0.00479 | -0.0701 | 74.405
1 | 0.4122 | 0.00476 | -0.0702 | 86.5966
1.5 | 0.4672 | 0.0049 | -0.0701 | 95.3469
2 | 0.5221 | 0.005 | -0.07 | 104.42
3 | 0.6322 | 0.00524 | -0.07 | 120.6489
3.5 | 0.6867 | 0.00544 | -0.0698 | 126.2316
4 | 0.7407 | 0.00573 | -0.0696 | 129.267
4.5 | 0.795 | 0.00598 | -0.0694 | 132.9431
5 | 0.8489 | 0.00627 | -0.0691 | 135.3907
5.5 | 0.9029 | 0.00651 | -0.0689 | 138.6943
6 | 0.9566 | 0.00676 | -0.0686 | 141.5089
6.5 | 1.0101 | 0.00697 | -0.0683 | 144.9211
7 | 1.0586 | 0.00721 | -0.0668 | 146.8239
7.5 | 1.1133 | 0.00756 | -0.0668 | 147.2619
8 | 1.166 | 0.00796 | -0.0664 | 146.4824
8.5 | 1.2182 | 0.00839 | -0.066 | 145.1967
9 | 1.2701 | 0.00881 | -0.0655 | 144.1657
9.5 | 1.3212 | 0.0093 | -0.0649 | 142.0645
10 | 1.372 | 0.00979 | -0.0643 | 140.143
10.5 | 1.4223 | 0.01028 | -0.0637 | 138.356
11 | 1.4716 | 0.01086 | -0.0628 | 135.5064
11.5 | 1.5204 | 0.01144 | -0.062 | 132.9021
12 | 1.5682 | 0.01207 | -0.061 | 129.9254
12.5 | 1.615 | 0.01275 | -0.0599 | 126.6667
13 | 1.6606 | 0.01349 | -0.0587 | 123.0986
13.5 | 1.7041 | 0.01436 | -0.0571 | 118.6699
14 | 1.7452 | 0.01537 | -0.0552 | 113.5459
14.5 | 1.7823 | 0.01662 | -0.0528 | 107.2383
15 | 1.8194 | 0.01771 | -0.0503 | 102.7329
15.5 | 1.8527 | 0.01891 | -0.0474 | 97.9746
16 | 1.8799 | 0.02019 | -0.0436 | 93.1105
16.5 | 1.8903 | 0.02152 | -0.0367 | 87.8392
17 | 1.8997 | 0.02325 | -0.0307 | 81.7075
17.5 | 1.9057 | 0.02549 | -0.0253 | 74.7627
18 | 1.9104 | 0.02814 | -0.0208 | 67.8891
18.5 | 1.9054 | 0.03197 | -0.0169 | 59.5996
19 | 1.8975 | 0.03674 | -0.0144 | 51.6467
19.5 | 1.8835 | 0.04296 | -0.0137 | 43.8431
20 | 1.8631 | 0.05105 | -0.0152 | 36.4956

## 139. Re 18M Mach 0.10 (1)
BIGFOIL.COM POLAR EXPORT
HN-374
HN-374 |  |  |  | Cl Max: | 1.045 | at alpha= | 8 | deg
JavaFoil+Calcfoil stall+Eppler ext transition |  |  |  | L/D Max: | 171.075 | at alpha= | 7 | deg
Re: | 18000000 |  |  | Cd Min: | 0.00594 | at alpha= | 3.5 | deg
Mach: | 0.1 |  |  | Cl=0 at alpha= | -2.8017 | deg
|  |  |  | @ Cl=0.1, Cd= | 0.0061351
|  |  |  | @ Cl=0.4, Cd= | 0.0070676
|  |  |  | @ Cl=0.6, Cd= | 0.0062457
alpha (deg) | Cl | Cd | Cm | Cl/Cd
-14.5 | -0.27 | 0.09172 | -0.033 | -2.944
-14 | -0.29 | 0.08587 | -0.034 | -3.378
-13.5 | -0.311 | 0.0798 | -0.035 | -3.896
-13 | -0.332 | 0.07332 | -0.037 | -4.533
-12.5 | -0.354 | 0.06682 | -0.039 | -5.298
-12 | -0.376 | 0.05914 | -0.041 | -6.362
-11.5 | -0.402 | 0.04756 | -0.045 | -8.446
-11 | -0.437 | 0.02862 | -0.052 | -15.287
-10.5 | -0.484 | 0.0107 | -0.059 | -45.245
-10 | -0.502 | 0.00861 | -0.061 | -58.258
-9.5 | -0.503 | 0.00717 | -0.062 | -70.089
-9 | -0.497 | 0.00723 | -0.062 | -68.717
-8.5 | -0.485 | 0.00698 | -0.062 | -69.494
-8 | -0.467 | 0.0074 | -0.063 | -63.182
-7.5 | -0.443 | 0.00717 | -0.063 | -61.808
-7 | -0.413 | 0.00693 | -0.064 | -59.601
-6.5 | -0.378 | 0.00677 | -0.064 | -55.836
-6 | -0.337 | 0.00662 | -0.064 | -50.904
-5.5 | -0.292 | 0.00651 | -0.065 | -44.849
-5 | -0.243 | 0.00639 | -0.065 | -38.074
-4.5 | -0.191 | 0.00629 | -0.065 | -30.404
-4 | -0.137 | 0.00621 | -0.066 | -22.017
-3.5 | -0.081 | 0.00613 | -0.066 | -13.144
-3 | -0.023 | 0.00611 | -0.066 | -3.807
-2.5 | 0.035 | 0.00619 | -0.067 | 5.635
-2 | 0.093 | 0.00609 | -0.067 | 15.339
-1.5 | 0.152 | 0.00647 | -0.067 | 23.506
-1 | 0.211 | 0.00724 | -0.068 | 29.114
-0.5 | 0.269 | 0.00696 | -0.068 | 38.689
0 | 0.328 | 0.00751 | -0.068 | 43.647
0.5 | 0.386 | 0.00714 | -0.069 | 54.046
1 | 0.444 | 0.00684 | -0.069 | 64.947
1.5 | 0.503 | 0.00659 | -0.069 | 76.316
2 | 0.561 | 0.00636 | -0.07 | 88.199
2.5 | 0.619 | 0.00619 | -0.07 | 99.904
3 | 0.676 | 0.00606 | -0.07 | 111.503
3.5 | 0.733 | 0.00594 | -0.071 | 123.248
4 | 0.787 | 0.00597 | -0.071 | 131.747
4.5 | 0.839 | 0.00599 | -0.071 | 140.178
5 | 0.889 | 0.00613 | -0.072 | 144.962
5.5 | 0.936 | 0.0061 | -0.072 | 153.418
6 | 0.976 | 0.00605 | -0.072 | 161.23
6.5 | 1.007 | 0.00599 | -0.072 | 168.146
7 | 1.029 | 0.00601 | -0.073 | 171.075
7.5 | 1.042 | 0.00616 | -0.073 | 169.179
8 | 1.045 | 0.0064 | -0.073 | 163.245
8.5 | 1.037 | 0.00659 | -0.073 | 157.278
9 | 1.019 | 0.0068 | -0.074 | 149.839
9.5 | 0.992 | 0.00698 | -0.074 | 142.192
10 | 0.957 | 0.00722 | -0.074 | 132.544
10.5 | 0.916 | 0.00734 | -0.075 | 124.733
11 | 0.869 | 0.00756 | -0.075 | 114.973
11.5 | 0.816 | 0.01174 | -0.075 | 69.504
12 | 0.76 | 0.0145 | -0.075 | 52.425
12.5 | 0.701 | 0.01585 | -0.074 | 44.218
13 | 0.637 | 0.01918 | -0.073 | 33.228

## 140. Re 18M Mach 0.10 (2)
BIGFOIL.COM POLAR EXPORT
HN-374
HN-374 |  |  |  | Cl Max: | 1.8582 | at alpha= | 16.5 | deg
XFOIL ncrit=9 |  |  |  | L/D Max: | 147.254 | at alpha= | 7.5 | deg
Re: | 18000000 |  |  | Cd Min: | 0.08509 | at alpha= | 20 | deg
Mach: | 0.1 |  |  | Cl=0 at alpha= | -2.7057 | deg
|  |  |  | @ Cl=0.1, Cd= | 0.0047225
|  |  |  | @ Cl=0.4, Cd= | 0.0047777
|  |  |  | @ Cl=0.6, Cd= | 0.0051593
alpha (deg) | Cl | Cd | Cm | Cl/Cd
-16.5 | -1.2733 | 0.04475 | -0.0634 | -28.4536
-16 | -1.3146 | 0.0314 | -0.0768 | -41.8662
-15.5 | -1.3458 | 0.0258 | -0.0725 | -52.1628
-15 | -1.3278 | 0.02218 | -0.0704 | -59.8647
-14.5 | -1.2876 | 0.01887 | -0.0711 | -68.2353
-14 | -1.2396 | 0.01667 | -0.0717 | -74.3611
-13.5 | -1.1893 | 0.01466 | -0.0722 | -81.1255
-13 | -1.1356 | 0.01313 | -0.0729 | -86.489
-12.5 | -1.0798 | 0.01185 | -0.0736 | -91.1224
-12 | -1.0221 | 0.0108 | -0.0745 | -94.6389
-11.5 | -0.9653 | 0.00965 | -0.0752 | -100.0311
-11 | -0.9141 | 0.00895 | -0.0743 | -102.1341
-10.5 | -0.859 | 0.00835 | -0.0742 | -102.8743
-10 | -0.8044 | 0.00788 | -0.074 | -102.0812
-9.5 | -0.7506 | 0.00747 | -0.0735 | -100.4819
-9 | -0.6972 | 0.00712 | -0.0728 | -97.9213
-8.5 | -0.6437 | 0.00681 | -0.0722 | -94.5228
-8 | -0.5894 | 0.00651 | -0.0718 | -90.5376
-7.5 | -0.5345 | 0.00624 | -0.0715 | -85.6571
-7 | -0.4792 | 0.006 | -0.0713 | -79.8667
-6.5 | -0.4238 | 0.00575 | -0.0711 | -73.7043
-6 | -0.3686 | 0.00552 | -0.0709 | -66.7754
-5 | -0.2571 | 0.0051 | -0.0706 | -50.4118
-4.5 | -0.2012 | 0.005 | -0.0705 | -40.24
-4 | -0.1452 | 0.00495 | -0.0705 | -29.3333
-3.5 | -0.0891 | 0.00492 | -0.0704 | -18.1098
-3 | -0.0329 | 0.00486 | -0.0704 | -6.7695
-2.5 | 0.023 | 0.0048 | -0.0704 | 4.7917
-2 | 0.079 | 0.00473 | -0.0704 | 16.7019
-1.5 | 0.1349 | 0.00471 | -0.0703 | 28.6412
-1 | 0.1908 | 0.00468 | -0.0704 | 40.7692
-0.5 | 0.2469 | 0.00463 | -0.0704 | 53.3261
0 | 0.3024 | 0.0047 | -0.0704 | 64.3404
0.5 | 0.3583 | 0.0048 | -0.0704 | 74.6458
1 | 0.4144 | 0.00477 | -0.0705 | 86.8763
1.5 | 0.4697 | 0.0049 | -0.0704 | 95.8571
2 | 0.525 | 0.00501 | -0.0703 | 104.7904
2.5 | 0.5806 | 0.00511 | -0.0703 | 113.6204
3 | 0.6357 | 0.00525 | -0.0702 | 121.0857
3.5 | 0.6906 | 0.00545 | -0.0701 | 126.7156
4 | 0.7449 | 0.00575 | -0.0698 | 129.5478
4.5 | 0.7996 | 0.006 | -0.0696 | 133.2667
5 | 0.8538 | 0.00629 | -0.0692 | 135.7393
5.5 | 0.9083 | 0.00654 | -0.069 | 138.8838
6 | 0.9625 | 0.00679 | -0.0687 | 141.7526
6.5 | 1.0165 | 0.00701 | -0.0683 | 145.0071
7 | 1.0653 | 0.00725 | -0.0667 | 146.9379
7.5 | 1.1206 | 0.00761 | -0.0667 | 147.2536
8 | 1.1737 | 0.00803 | -0.0662 | 146.1644
8.5 | 1.2264 | 0.00848 | -0.0656 | 144.6226
9 | 1.2789 | 0.00892 | -0.065 | 143.3744
9.5 | 1.3305 | 0.00943 | -0.0643 | 141.0923
10 | 1.3819 | 0.00995 | -0.0636 | 138.8844
10.5 | 1.4328 | 0.01046 | -0.0628 | 136.979
11 | 1.4826 | 0.01108 | -0.0618 | 133.8087
11.5 | 1.5319 | 0.0117 | -0.0608 | 130.9316
12 | 1.58 | 0.0124 | -0.0595 | 127.4194
12.5 | 1.6268 | 0.01318 | -0.0581 | 123.4294
13 | 1.6715 | 0.01409 | -0.0564 | 118.6302
13.5 | 1.7116 | 0.01539 | -0.054 | 111.2151
14 | 1.7519 | 0.01652 | -0.0517 | 106.0472
14.5 | 1.7889 | 0.01779 | -0.0489 | 100.5565
15 | 1.8221 | 0.01915 | -0.0456 | 95.1488
15.5 | 1.847 | 0.0207 | -0.041 | 89.2271
16 | 1.8537 | 0.02229 | -0.0334 | 83.1629
16.5 | 1.8582 | 0.02444 | -0.0268 | 76.0311
17 | 1.857 | 0.02734 | -0.0209 | 67.9225
17.5 | 1.849 | 0.03129 | -0.016 | 59.0924
18 | 1.8442 | 0.03566 | -0.0132 | 51.7162
18.5 | 1.813 | 0.04369 | -0.0122 | 41.4969
19 | 1.782 | 0.0535 | -0.0146 | 33.3084
19.5 | 1.7397 | 0.06698 | -0.021 | 25.9734
20 | 1.6833 | 0.08509 | -0.0315 | 19.7826

## 141. Re 18M Mach 0.25 (1)
BIGFOIL.COM POLAR EXPORT
HN-374
HN-374 |  |  |  | Cl Max: | 1.027 | at alpha= | 7 | deg
JavaFoil+Calcfoil stall+Eppler ext transition |  |  |  | L/D Max: | 165.296 | at alpha= | 6.5 | deg
Re: | 18000000 |  |  | Cd Min: | 0.00602 | at alpha= | 3.5 | deg
Mach: | 0.25 |  |  | Cl=0 at alpha= | -2.8 | deg
|  |  |  | @ Cl=0.1, Cd= | 0.006186
|  |  |  | @ Cl=0.4, Cd= | 0.02734
|  |  |  | @ Cl=0.6, Cd= | 0.02734
alpha (deg) | Cl | Cd | Cm | Cl/Cd
-13.5 | -0.06 | 0.08405 | -0.035 | -0.717
-13 | -0.058 | 0.07743 | -0.036 | -0.745
-12.5 | -0.055 | 0.0727 | -0.037 | -0.756
-12 | -0.119 | 0.07231 | -0.035 | -1.641
-11.5 | -0.187 | 0.06395 | -0.038 | -2.918
-11 | -0.241 | 0.05528 | -0.042 | -4.362
-10.5 | -0.284 | 0.04329 | -0.047 | -6.569
-10 | -0.354 | 0.01286 | -0.06 | -27.506
-9.5 | -0.398 | 0.00874 | -0.063 | -45.543
-9 | -0.42 | 0.0072 | -0.064 | -58.391
-8.5 | -0.431 | 0.00727 | -0.064 | -59.227
-8 | -0.431 | 0.00704 | -0.065 | -61.183
-7.5 | -0.421 | 0.00738 | -0.065 | -57.083
-7 | -0.402 | 0.00713 | -0.065 | -56.357
-6.5 | -0.373 | 0.00691 | -0.066 | -54.066
-6 | -0.337 | 0.00673 | -0.066 | -50.115
-5.5 | -0.295 | 0.00663 | -0.066 | -44.519
-5 | -0.247 | 0.00647 | -0.067 | -38.19
-4.5 | -0.195 | 0.00634 | -0.067 | -30.758
-4 | -0.14 | 0.00624 | -0.067 | -22.423
-3.5 | -0.083 | 0.0062 | -0.068 | -13.324
-3 | -0.024 | 0.00616 | -0.068 | -3.873
-2.5 | 0.036 | 0.00626 | -0.069 | 5.724
-2 | 0.096 | 0.00616 | -0.069 | 15.582
-1.5 | 0.156 | 0.00655 | -0.069 | 23.873
-1 | 0.216 | 0.0073 | -0.07 | 29.637
-0.5 | 0.277 | 0.00703 | -0.07 | 39.337
0 | 0.337 | 0.0076 | -0.07 | 44.274
0.5 | 0.397 | 0.00724 | -0.071 | 54.83
1 | 0.457 | 0.00693 | -0.071 | 65.916
1.5 | 0.516 | 0.00667 | -0.071 | 77.439
2 | 0.576 | 0.00643 | -0.072 | 89.552
2.5 | 0.636 | 0.00625 | -0.072 | 101.615
3 | 0.695 | 0.00614 | -0.072 | 113.048
3.5 | 0.752 | 0.00602 | -0.073 | 124.957
4 | 0.808 | 0.00606 | -0.073 | 133.321
4.5 | 0.861 | 0.0061 | -0.073 | 140.971
5 | 0.91 | 0.00625 | -0.073 | 145.657
5.5 | 0.956 | 0.00622 | -0.074 | 153.669
6 | 0.992 | 0.00622 | -0.074 | 159.505
6.5 | 1.016 | 0.00615 | -0.074 | 165.296
7 | 1.027 | 0.00631 | -0.075 | 162.717
7.5 | 1.023 | 0.00644 | -0.075 | 158.751
8 | 1.001 | 0.00668 | -0.075 | 149.812
8.5 | 0.962 | 0.00696 | -0.076 | 138.181
9 | 0.906 | 0.00721 | -0.076 | 125.587
9.5 | 0.832 | 0.00751 | -0.076 | 110.831
10 | 0.744 | 0.00778 | -0.076 | 95.646
10.5 | 0.643 | 0.01235 | -0.076 | 52.078
11 | 0.531 | 0.01433 | -0.076 | 37.052
11.5 | 0.406 | 0.01674 | -0.075 | 24.254
12 | 0.261 | 0.02734 | -0.07 | 9.541

## 142. Re 18M Mach 0.25 (2)
BIGFOIL.COM POLAR EXPORT
HN-374
HN-374 |  |  |  | Cl Max: | 1.6103 | at alpha= | 12.5 | deg
XFOIL ncrit=9 |  |  |  | L/D Max: | 146.888 | at alpha= | 7 | deg
Re: | 18000000 |  |  | Cd Min: | 0.16642 | at alpha= | 17.5 | deg
Mach: | 0.25 |  |  | Cl=0 at alpha= | -99 | deg
|  |  |  | @ Cl=0.1, Cd= | 0.0047
|  |  |  | @ Cl=0.4, Cd= | 0.0047992
|  |  |  | @ Cl=0.6, Cd= | 0.0051451
alpha (deg) | Cl | Cd | Cm | Cl/Cd
0 | 0.3111 | 0.0047 | -0.0722 | 66.1915
0.5 | 0.3686 | 0.00481 | -0.0721 | 76.632
1 | 0.4265 | 0.00479 | -0.0722 | 89.0397
1.5 | 0.4838 | 0.00489 | -0.0721 | 98.9366
2 | 0.5406 | 0.00503 | -0.072 | 107.4751
2.5 | 0.5982 | 0.00514 | -0.0719 | 116.3813
3 | 0.655 | 0.0053 | -0.0717 | 123.5849
3.5 | 0.712 | 0.0055 | -0.0714 | 129.4545
4 | 0.7682 | 0.00584 | -0.071 | 131.5411
4.5 | 0.8252 | 0.00609 | -0.0706 | 135.5008
5 | 0.8816 | 0.00641 | -0.07 | 137.5351
5.5 | 0.9384 | 0.00668 | -0.0695 | 140.479
6 | 0.9952 | 0.00695 | -0.0689 | 143.1942
6.5 | 1.0512 | 0.00729 | -0.068 | 144.1975
7 | 1.1046 | 0.00752 | -0.0665 | 146.8883
7.5 | 1.161 | 0.00798 | -0.0656 | 145.4887
8 | 1.2167 | 0.00852 | -0.0644 | 142.8052
8.5 | 1.2719 | 0.00912 | -0.0631 | 139.4627
9 | 1.3275 | 0.00967 | -0.0619 | 137.2802
9.5 | 1.3818 | 0.01038 | -0.0602 | 133.1214
10 | 1.4357 | 0.01113 | -0.0585 | 128.9937
10.5 | 1.4891 | 0.01191 | -0.0565 | 125.0294
11 | 1.5387 | 0.01309 | -0.0539 | 117.5477
11.5 | 1.5801 | 0.01505 | -0.05 | 104.99
12 | 1.6082 | 0.01809 | -0.0443 | 88.8999
12.5 | 1.6103 | 0.02275 | -0.0358 | 70.7824
13 | 1.5807 | 0.027 | -0.0234 | 58.5444
13.5 | 1.5404 | 0.03267 | -0.0141 | 47.1503
14 | 1.4972 | 0.04055 | -0.0103 | 36.9223
14.5 | 1.4531 | 0.0515 | -0.0129 | 28.2155
15 | 1.4286 | 0.063 | -0.0192 | 22.6762
15.5 | 1.3873 | 0.08002 | -0.0306 | 17.3369
16 | 1.3539 | 0.09726 | -0.0417 | 13.9204
16.5 | 1.2965 | 0.12 | -0.056 | 10.8042
17 | 1.2268 | 0.14603 | -0.0725 | 8.401
17.5 | 1.1869 | 0.16642 | -0.0857 | 7.132

## 143. Re 18M Mach 0.50 (1)
BIGFOIL.COM POLAR EXPORT
HN-374
HN-374 |  |  |  | Cl Max: | 1.244 | at alpha= | 20 | deg
JavaFoil+Calcfoil stall+Eppler ext transition |  |  |  | L/D Max: | 144.797 | at alpha= | 5.5 | deg
Re: | 18000000 |  |  | Cd Min: | 0.00621 | at alpha= | -2.5 | deg
Mach: | 0.5 |  |  | Cl=0 at alpha= | -2.7985 | deg
|  |  |  | @ Cl=0.1, Cd= | 0.0063443
|  |  |  | @ Cl=0.4, Cd= | 0.0073427
|  |  |  | @ Cl=0.6, Cd= | 0.0069673
alpha (deg) | Cl | Cd | Cm | Cl/Cd
-20 | -0.892 | 0.17295 | -0.037 | -5.158
-19.5 | -0.867 | 0.15974 | -0.037 | -5.429
-19 | -0.842 | 0.1552 | -0.037 | -5.422
-18.5 | -0.816 | 0.15093 | -0.037 | -5.404
-18 | -0.791 | 0.1413 | -0.037 | -5.598
-17.5 | -0.767 | 0.13122 | -0.038 | -5.846
-17 | -0.742 | 0.12477 | -0.038 | -5.944
-16.5 | -0.714 | 0.13409 | -0.037 | -5.327
-16 | -0.691 | 0.11124 | -0.038 | -6.211
-15.5 | -0.667 | 0.10302 | -0.039 | -6.471
-15 | -0.638 | 0.10652 | -0.037 | -5.991
-14.5 | -0.615 | 0.09535 | -0.039 | -6.448
-14 | -0.592 | 0.08537 | -0.041 | -6.938
-13.5 | -0.573 | 0.07334 | -0.045 | -7.813
-13 | -0.56 | 0.0568 | -0.051 | -9.861
-12.5 | -0.51 | 0.08339 | -0.037 | -6.112
-12 | -0.487 | 0.07299 | -0.04 | -6.67
-11.5 | -0.468 | 0.06111 | -0.046 | -7.652
-11 | -0.461 | 0.04001 | -0.055 | -11.52
-10.5 | -0.479 | 0.01325 | -0.067 | -36.141
-10 | -0.381 | 0.06213 | -0.038 | -6.125
-9.5 | -0.353 | 0.05996 | -0.036 | -5.895
-9 | -0.389 | 0.0116 | -0.068 | -33.523
-8.5 | -0.304 | 0.05009 | -0.042 | -6.067
-8 | -0.277 | 0.04772 | -0.041 | -5.805
-7.5 | -0.308 | 0.00751 | -0.072 | -41.001
-7 | -0.276 | 0.00728 | -0.073 | -37.867
-6.5 | -0.243 | 0.00729 | -0.073 | -33.375
-6 | -0.211 | 0.0074 | -0.074 | -28.474
-5.5 | -0.178 | 0.00713 | -0.074 | -24.942
-5 | -0.236 | 0.00693 | -0.075 | -34.11
-4.5 | -0.205 | 0.00675 | -0.075 | -30.334
-4 | -0.152 | 0.00654 | -0.075 | -23.234
-3.5 | -0.091 | 0.00646 | -0.076 | -14.118
-3 | -0.027 | 0.00637 | -0.076 | -4.165
-2.5 | 0.04 | 0.00621 | -0.077 | 6.434
-2 | 0.107 | 0.00636 | -0.077 | 16.865
-1.5 | 0.175 | 0.00625 | -0.077 | 27.941
-1 | 0.242 | 0.00678 | -0.078 | 35.68
-0.5 | 0.309 | 0.00736 | -0.078 | 41.98
0 | 0.376 | 0.00716 | -0.079 | 52.555
0.5 | 0.443 | 0.00767 | -0.079 | 57.81
1 | 0.51 | 0.00733 | -0.079 | 69.589
1.5 | 0.577 | 0.00706 | -0.08 | 81.733
2 | 0.644 | 0.00679 | -0.08 | 94.758
2.5 | 0.71 | 0.00666 | -0.08 | 106.543
3 | 0.775 | 0.00652 | -0.081 | 118.823
3.5 | 0.838 | 0.00657 | -0.081 | 127.646
4 | 0.896 | 0.00649 | -0.081 | 137.998
4.5 | 0.947 | 0.00669 | -0.082 | 141.572
5 | 0.987 | 0.00688 | -0.082 | 143.522
5.5 | 1.005 | 0.00694 | -0.082 | 144.797
6 | 0.944 | 0.00708 | -0.083 | 133.416
6.5 | 0.622 | 0.00723 | -0.083 | 85.974
7 | 0.655 | 0.00769 | -0.083 | 85.263
7.5 | 0.689 | 0.00813 | -0.084 | 84.716
8 | 0.723 | 0.00806 | -0.084 | 89.62
8.5 | 0.751 | 0.01409 | -0.084 | 53.259
9 | 0.788 | 0.01235 | -0.084 | 63.758
9.5 | 0.807 | 0.016 | -0.083 | 50.46
10 | 0.693 | 0.06846 | -0.046 | 10.124
10.5 | 0.875 | 0.01646 | -0.084 | 53.138
11 | 0.834 | 0.03315 | -0.075 | 25.157
11.5 | 0.78 | 0.07625 | -0.051 | 10.23
12 | 0.947 | 0.02151 | -0.082 | 44.043
12.5 | 0.906 | 0.04466 | -0.073 | 20.277
13 | 0.885 | 0.07291 | -0.062 | 12.139
13.5 | 0.889 | 0.09459 | -0.052 | 9.401
14 | 0.913 | 0.10533 | -0.05 | 8.666
14.5 | 0.943 | 0.10863 | -0.052 | 8.68
15 | 0.972 | 0.11442 | -0.054 | 8.493
15.5 | 0.994 | 0.13052 | -0.051 | 7.619
16 | 1.023 | 0.13353 | -0.053 | 7.663
16.5 | 1.052 | 0.13779 | -0.054 | 7.637
17 | 1.082 | 0.14291 | -0.055 | 7.568
17.5 | 1.105 | 0.16057 | -0.054 | 6.883
18 | 1.134 | 0.16438 | -0.055 | 6.899
18.5 | 1.163 | 0.16691 | -0.056 | 6.965
19 | 1.192 | 0.17092 | -0.057 | 6.973
19.5 | 1.22 | 0.18296 | -0.058 | 6.666
20 | 1.244 | 0.20054 | -0.057 | 6.204

## 144. Re 18M Mach 0.50 (2)
BIGFOIL.COM POLAR EXPORT
HN-374
HN-374 |  |  |  | Cl Max: | 1.2281 | at alpha= | 7.5 | deg
XFOIL ncrit=9 |  |  |  | L/D Max: | 146.408 | at alpha= | 5.5 | deg
Re: | 18000000 |  |  | Cd Min: | 0.143 | at alpha= | 12.5 | deg
Mach: | 0.5 |  |  | Cl=0 at alpha= | -99 | deg
|  |  |  | @ Cl=0.1, Cd= | 0.00468
|  |  |  | @ Cl=0.4, Cd= | 0.0048197
|  |  |  | @ Cl=0.6, Cd= | 0.0051286
alpha (deg) | Cl | Cd | Cm | Cl/Cd
0 | 0.3501 | 0.00468 | -0.08 | 74.8077
0.5 | 0.4144 | 0.00486 | -0.0797 | 85.2675
1 | 0.4801 | 0.00487 | -0.0796 | 98.5832
2 | 0.6099 | 0.00515 | -0.0788 | 118.4272
2.5 | 0.6759 | 0.00531 | -0.0784 | 127.2881
3 | 0.7416 | 0.00549 | -0.0777 | 135.082
3.5 | 0.8077 | 0.00575 | -0.0767 | 140.4696
4 | 0.8733 | 0.00615 | -0.0754 | 142
4.5 | 0.9392 | 0.00661 | -0.0737 | 142.0877
5 | 1.0069 | 0.00699 | -0.0719 | 144.0486
5.5 | 1.0761 | 0.00735 | -0.0698 | 146.4082
6 | 1.1442 | 0.00796 | -0.0667 | 143.7437
6.5 | 1.1995 | 0.00984 | -0.0604 | 121.9004
7 | 1.2263 | 0.01428 | -0.0501 | 85.8754
7.5 | 1.2281 | 0.02122 | -0.0392 | 57.8746
8 | 1.2047 | 0.02783 | -0.0276 | 43.2878
8.5 | 1.1625 | 0.03348 | -0.0167 | 34.7222
9 | 1.1204 | 0.04154 | -0.0139 | 26.9716
9.5 | 1.0846 | 0.05256 | -0.0193 | 20.6355
10 | 1.0551 | 0.0675 | -0.0314 | 15.6311
10.5 | 1.0332 | 0.08413 | -0.0433 | 12.281
11 | 1.0146 | 0.09898 | -0.052 | 10.2506
11.5 | 0.9944 | 0.1144 | -0.0618 | 8.6923
12 | 0.9819 | 0.12905 | -0.071 | 7.6087
12.5 | 0.9763 | 0.143 | -0.0796 | 6.8273

## 145. Re 20M Mach 0.00 (1)
BIGFOIL.COM POLAR EXPORT
HN-374
HN-374 |  |  |  | Cl Max: | 1.049 | at alpha= | 8 | deg
JavaFoil+Calcfoil stall+Eppler ext transition |  |  |  | L/D Max: | 174.032 | at alpha= | 7 | deg
Re: | 20000000 |  |  | Cd Min: | 0.00588 | at alpha= | 6.5 | deg
Mach: | 0 |  |  | Cl=0 at alpha= | -2.8017 | deg
|  |  |  | @ Cl=0.1, Cd= | 0.0065228
|  |  |  | @ Cl=0.4, Cd= | 0.0070245
|  |  |  | @ Cl=0.6, Cd= | 0.0062259
alpha (deg) | Cl | Cd | Cm | Cl/Cd
-15 | -0.291 | 0.09423 | -0.034 | -3.083
-14.5 | -0.308 | 0.08939 | -0.034 | -3.444
-14 | -0.327 | 0.08236 | -0.036 | -3.966
-13.5 | -0.345 | 0.07667 | -0.037 | -4.503
-13 | -0.365 | 0.06926 | -0.039 | -5.272
-12.5 | -0.385 | 0.06246 | -0.04 | -6.159
-12 | -0.41 | 0.0491 | -0.045 | -8.345
-11.5 | -0.432 | 0.03937 | -0.048 | -10.981
-11 | -0.49 | 0.01271 | -0.057 | -38.584
-10.5 | -0.509 | 0.00942 | -0.06 | -54.054
-10 | -0.518 | 0.00739 | -0.061 | -70.074
-9.5 | -0.515 | 0.00746 | -0.061 | -68.987
-9 | -0.506 | 0.00714 | -0.062 | -70.814
-8.5 | -0.491 | 0.00693 | -0.062 | -70.938
-8 | -0.471 | 0.00731 | -0.062 | -64.447
-7.5 | -0.446 | 0.00707 | -0.063 | -63.003
-7 | -0.414 | 0.00686 | -0.063 | -60.376
-6.5 | -0.378 | 0.00671 | -0.064 | -56.369
-6 | -0.337 | 0.00658 | -0.064 | -51.205
-5.5 | -0.291 | 0.00644 | -0.064 | -45.239
-5 | -0.242 | 0.00633 | -0.065 | -38.287
-4.5 | -0.19 | 0.00624 | -0.065 | -30.531
-4 | -0.136 | 0.00616 | -0.065 | -22.101
-3.5 | -0.08 | 0.00612 | -0.066 | -13.11
-3 | -0.023 | 0.00608 | -0.066 | -3.808
-2.5 | 0.035 | 0.00617 | -0.066 | 5.63
-2 | 0.093 | 0.00653 | -0.067 | 14.224
-1.5 | 0.151 | 0.00647 | -0.067 | 23.378
-1 | 0.21 | 0.00722 | -0.067 | 29.054
-0.5 | 0.268 | 0.00693 | -0.068 | 38.66
0 | 0.326 | 0.00748 | -0.068 | 43.607
0.5 | 0.384 | 0.00711 | -0.068 | 54.01
1 | 0.442 | 0.0068 | -0.069 | 64.993
1.5 | 0.5 | 0.00657 | -0.069 | 76.164
2 | 0.558 | 0.00632 | -0.069 | 88.346
2.5 | 0.616 | 0.00619 | -0.07 | 99.517
3 | 0.673 | 0.00603 | -0.07 | 111.537
3.5 | 0.729 | 0.00601 | -0.07 | 121.234
4 | 0.783 | 0.00591 | -0.071 | 132.546
4.5 | 0.835 | 0.00593 | -0.071 | 140.934
5 | 0.885 | 0.00606 | -0.071 | 146.062
5.5 | 0.932 | 0.00601 | -0.071 | 155.039
6 | 0.972 | 0.00598 | -0.072 | 162.617
6.5 | 1.004 | 0.00588 | -0.072 | 170.655
7 | 1.028 | 0.00591 | -0.072 | 174.032
7.5 | 1.043 | 0.00604 | -0.073 | 172.812
8 | 1.049 | 0.00625 | -0.073 | 167.837
8.5 | 1.045 | 0.00644 | -0.073 | 162.208
9 | 1.032 | 0.00664 | -0.073 | 155.51
9.5 | 1.01 | 0.00681 | -0.074 | 148.323
10 | 0.981 | 0.00702 | -0.074 | 139.659
10.5 | 0.946 | 0.0072 | -0.074 | 131.234
11 | 0.905 | 0.00735 | -0.074 | 123.103
11.5 | 0.861 | 0.00761 | -0.075 | 113.256
12 | 0.811 | 0.01375 | -0.074 | 59.022
12.5 | 0.759 | 0.01495 | -0.074 | 50.775
13 | 0.703 | 0.01687 | -0.073 | 41.683

## 146. Re 20M Mach 0.00 (2)
BIGFOIL.COM POLAR EXPORT
HN-374
HN-374 |  |  |  | Cl Max: | 1.9295 | at alpha= | 18 | deg
XFOIL ncrit=9 |  |  |  | L/D Max: | 150.445 | at alpha= | 7.5 | deg
Re: | 20000000 |  |  | Cd Min: | 0.04676 | at alpha= | 20 | deg
Mach: | 0 |  |  | Cl=0 at alpha= | -2.7038 | deg
|  |  |  | @ Cl=0.1, Cd= | 0.0047261
|  |  |  | @ Cl=0.4, Cd= | 0.0047567
|  |  |  | @ Cl=0.6, Cd= | 0.0051585
alpha (deg) | Cl | Cd | Cm | Cl/Cd
-18.5 | -1.4909 | 0.03484 | -0.0735 | -42.7928
-18 | -1.5083 | 0.02805 | -0.0773 | -53.7718
-17.5 | -1.5115 | 0.02498 | -0.0738 | -60.5084
-17 | -1.4915 | 0.02252 | -0.0715 | -66.23
-16.5 | -1.4677 | 0.02055 | -0.0684 | -71.4209
-16 | -1.4315 | 0.01883 | -0.0671 | -76.0223
-15.5 | -1.3844 | 0.01716 | -0.0677 | -80.676
-15 | -1.3348 | 0.01575 | -0.0683 | -84.7492
-14.5 | -1.2838 | 0.01447 | -0.069 | -88.7215
-14 | -1.2312 | 0.01337 | -0.0696 | -92.0868
-13.5 | -1.1775 | 0.01232 | -0.0704 | -95.5763
-13 | -1.1225 | 0.0114 | -0.0712 | -98.4649
-11.5 | -0.9583 | 0.00896 | -0.0728 | -106.9531
-11 | -0.9054 | 0.00839 | -0.0726 | -107.9142
-10.5 | -0.8516 | 0.00791 | -0.0726 | -107.6612
-10 | -0.7986 | 0.00748 | -0.0723 | -106.7647
-9.5 | -0.7458 | 0.00711 | -0.0718 | -104.8945
-9 | -0.6933 | 0.00681 | -0.0713 | -101.8062
-8.5 | -0.64 | 0.00652 | -0.0709 | -98.1595
-8 | -0.586 | 0.00625 | -0.0706 | -93.76
-7.5 | -0.5314 | 0.006 | -0.0705 | -88.5667
-7 | -0.4766 | 0.00578 | -0.0704 | -82.4567
-6.5 | -0.4218 | 0.00558 | -0.0702 | -75.5914
-6 | -0.3667 | 0.0054 | -0.0701 | -67.9074
-5.5 | -0.3113 | 0.00523 | -0.0701 | -59.522
-5 | -0.2558 | 0.00506 | -0.07 | -50.5534
-4.5 | -0.2003 | 0.00497 | -0.07 | -40.3018
-4 | -0.1447 | 0.00493 | -0.07 | -29.3509
-3.5 | -0.0889 | 0.0049 | -0.07 | -18.1429
-3 | -0.033 | 0.00484 | -0.07 | -6.8182
-2.5 | 0.0227 | 0.00478 | -0.07 | 4.749
-2 | 0.0785 | 0.00473 | -0.07 | 16.5962
-1.5 | 0.1341 | 0.00472 | -0.07 | 28.411
-1 | 0.1898 | 0.00466 | -0.07 | 40.7296
0 | 0.3006 | 0.00473 | -0.07 | 63.5518
0.5 | 0.3566 | 0.00478 | -0.0701 | 74.6025
1 | 0.4125 | 0.00475 | -0.0702 | 86.8421
1.5 | 0.4673 | 0.00493 | -0.0701 | 94.787
2 | 0.5226 | 0.005 | -0.0701 | 104.52
2.5 | 0.578 | 0.00509 | -0.0701 | 113.556
3 | 0.6326 | 0.00526 | -0.07 | 120.2662
3.5 | 0.6873 | 0.00542 | -0.0699 | 126.8081
4 | 0.7413 | 0.00571 | -0.0697 | 129.8249
4.5 | 0.7958 | 0.00593 | -0.0695 | 134.199
5 | 0.8498 | 0.00622 | -0.0692 | 136.6238
5.5 | 0.9039 | 0.00645 | -0.069 | 140.1395
6 | 0.9577 | 0.0067 | -0.0688 | 142.9403
6.5 | 1.0115 | 0.00691 | -0.0685 | 146.3821
7 | 1.0641 | 0.00721 | -0.068 | 147.5867
7.5 | 1.1148 | 0.00741 | -0.0671 | 150.4453
8 | 1.1676 | 0.0078 | -0.0667 | 149.6923
8.5 | 1.2199 | 0.00821 | -0.0663 | 148.5871
9 | 1.2719 | 0.00862 | -0.0658 | 147.5522
9.5 | 1.3233 | 0.00909 | -0.0653 | 145.5776
10 | 1.3742 | 0.00957 | -0.0647 | 143.5946
10.5 | 1.4246 | 0.01006 | -0.0641 | 141.6103
11 | 1.4741 | 0.01062 | -0.0633 | 138.8041
11.5 | 1.5231 | 0.01118 | -0.0625 | 136.2343
12 | 1.5711 | 0.01181 | -0.0615 | 133.0313
12.5 | 1.618 | 0.01248 | -0.0604 | 129.6474
13 | 1.6637 | 0.01322 | -0.0592 | 125.8472
13.5 | 1.7071 | 0.01411 | -0.0576 | 120.9851
14 | 1.7474 | 0.01522 | -0.0556 | 114.8095
14.5 | 1.7877 | 0.01619 | -0.0536 | 110.42
15 | 1.8257 | 0.01723 | -0.0513 | 105.9605
15.5 | 1.8604 | 0.01837 | -0.0486 | 101.2738
16 | 1.8909 | 0.0196 | -0.0453 | 96.4745
16.5 | 1.9052 | 0.02084 | -0.0389 | 91.4203
17 | 1.9154 | 0.02239 | -0.0327 | 85.5471
17.5 | 1.9233 | 0.02439 | -0.0272 | 78.8561
18 | 1.9295 | 0.0268 | -0.0225 | 71.9963
18.5 | 1.9278 | 0.03016 | -0.0182 | 63.9191
19 | 1.9229 | 0.03434 | -0.0152 | 55.9959
19.5 | 1.9126 | 0.03976 | -0.0136 | 48.1036
20 | 1.8965 | 0.04676 | -0.0139 | 40.5582

## 147. Re 20M Mach 0.10 (1)
BIGFOIL.COM POLAR EXPORT
HN-374
HN-374 |  |  |  | Cl Max: | 1.045 | at alpha= | 8 | deg
JavaFoil+Calcfoil stall+Eppler ext transition |  |  |  | L/D Max: | 173.297 | at alpha= | 7 | deg
Re: | 20000000 |  |  | Cd Min: | 0.00591 | at alpha= | 6.5 | deg
Mach: | 0.1 |  |  | Cl=0 at alpha= | -2.8017 | deg
|  |  |  | @ Cl=0.1, Cd= | 0.0065529
|  |  |  | @ Cl=0.4, Cd= | 0.0070552
|  |  |  | @ Cl=0.6, Cd= | 0.0062426
alpha (deg) | Cl | Cd | Cm | Cl/Cd
-14.5 | -0.27 | 0.09138 | -0.033 | -2.956
-14 | -0.29 | 0.08504 | -0.035 | -3.415
-13.5 | -0.311 | 0.07869 | -0.036 | -3.957
-13 | -0.333 | 0.07194 | -0.038 | -4.63
-12.5 | -0.355 | 0.06509 | -0.04 | -5.456
-12 | -0.378 | 0.05654 | -0.042 | -6.69
-11.5 | -0.403 | 0.04593 | -0.046 | -8.781
-11 | -0.452 | 0.02011 | -0.055 | -22.454
-10.5 | -0.49 | 0.00971 | -0.06 | -50.435
-10 | -0.502 | 0.00847 | -0.061 | -59.295
-9.5 | -0.503 | 0.00759 | -0.062 | -66.277
-9 | -0.497 | 0.00717 | -0.062 | -69.29
-8.5 | -0.485 | 0.00696 | -0.062 | -69.675
-8 | -0.467 | 0.00732 | -0.063 | -63.873
-7.5 | -0.443 | 0.0071 | -0.063 | -62.463
-7 | -0.413 | 0.00692 | -0.064 | -59.763
-6.5 | -0.378 | 0.00672 | -0.064 | -56.247
-6 | -0.337 | 0.00657 | -0.064 | -51.34
-5.5 | -0.292 | 0.00648 | -0.065 | -45.037
-5 | -0.243 | 0.00637 | -0.065 | -38.197
-4.5 | -0.191 | 0.00628 | -0.065 | -30.463
-4 | -0.137 | 0.00615 | -0.066 | -22.247
-3.5 | -0.081 | 0.00612 | -0.066 | -13.173
-3 | -0.023 | 0.00607 | -0.066 | -3.834
-2.5 | 0.035 | 0.00624 | -0.067 | 5.594
-2 | 0.093 | 0.00656 | -0.067 | 14.245
-1.5 | 0.152 | 0.0065 | -0.067 | 23.381
-1 | 0.211 | 0.00723 | -0.068 | 29.136
-0.5 | 0.269 | 0.00694 | -0.068 | 38.803
0 | 0.328 | 0.00749 | -0.068 | 43.724
0.5 | 0.386 | 0.00713 | -0.069 | 54.155
1 | 0.444 | 0.00682 | -0.069 | 65.16
1.5 | 0.503 | 0.00658 | -0.069 | 76.371
2 | 0.561 | 0.00633 | -0.07 | 88.609
2.5 | 0.619 | 0.0062 | -0.07 | 99.743
3 | 0.676 | 0.00604 | -0.07 | 111.851
3.5 | 0.733 | 0.00603 | -0.071 | 121.544
4 | 0.787 | 0.00592 | -0.071 | 132.847
4.5 | 0.839 | 0.00594 | -0.071 | 141.189
5 | 0.889 | 0.00608 | -0.072 | 146.204
5.5 | 0.936 | 0.00604 | -0.072 | 155.044
6 | 0.976 | 0.006 | -0.072 | 162.589
6.5 | 1.007 | 0.00591 | -0.072 | 170.308
7 | 1.029 | 0.00594 | -0.073 | 173.297
7.5 | 1.042 | 0.00608 | -0.073 | 171.364
8 | 1.045 | 0.00631 | -0.073 | 165.523
8.5 | 1.037 | 0.0065 | -0.073 | 159.477
9 | 1.019 | 0.0067 | -0.074 | 152.014
9.5 | 0.992 | 0.00688 | -0.074 | 144.267
10 | 0.957 | 0.00712 | -0.074 | 134.456
10.5 | 0.916 | 0.00729 | -0.075 | 125.544
11 | 0.869 | 0.00746 | -0.075 | 116.535
11.5 | 0.819 | 0.00771 | -0.075 | 106.25
12 | 0.762 | 0.01421 | -0.075 | 53.598
12.5 | 0.702 | 0.01567 | -0.074 | 44.793
13 | 0.639 | 0.01861 | -0.073 | 34.345

## 148. Re 20M Mach 0.10 (2)
BIGFOIL.COM POLAR EXPORT
HN-374
HN-374 |  |  |  | Cl Max: | 1.8813 | at alpha= | 17 | deg
XFOIL ncrit=9 |  |  |  | L/D Max: | 150.416 | at alpha= | 7.5 | deg
Re: | 20000000 |  |  | Cd Min: | 0.07267 | at alpha= | 20 | deg
Mach: | 0.1 |  |  | Cl=0 at alpha= | -2.7027 | deg
|  |  |  | @ Cl=0.1, Cd= | 0.0047262
|  |  |  | @ Cl=0.4, Cd= | 0.0047578
|  |  |  | @ Cl=0.6, Cd= | 0.0051519
alpha (deg) | Cl | Cd | Cm | Cl/Cd
-16.5 | -1.3639 | 0.03112 | -0.0779 | -43.8271
-16 | -1.382 | 0.0266 | -0.0748 | -51.9549
-15.5 | -1.3777 | 0.02282 | -0.0708 | -60.3725
-15 | -1.3376 | 0.01977 | -0.0715 | -67.6581
-14.5 | -1.2921 | 0.01729 | -0.072 | -74.7311
-14 | -1.2418 | 0.01548 | -0.0724 | -80.2196
-13.5 | -1.1896 | 0.01382 | -0.0729 | -86.0781
-13 | -1.1349 | 0.01249 | -0.0735 | -90.8647
-12.5 | -1.0784 | 0.01136 | -0.0743 | -94.9296
-12 | -1.0205 | 0.0104 | -0.0751 | -98.125
-11.5 | -0.9671 | 0.00959 | -0.0748 | -100.8446
-11 | -0.9145 | 0.00874 | -0.0743 | -104.6339
-10.5 | -0.8602 | 0.00813 | -0.0741 | -105.8057
-10 | -0.8064 | 0.00765 | -0.0736 | -105.4118
-9.5 | -0.7528 | 0.00725 | -0.0731 | -103.8345
-9 | -0.6997 | 0.00693 | -0.0724 | -100.9668
-8.5 | -0.6457 | 0.00663 | -0.0719 | -97.3906
-8 | -0.591 | 0.00634 | -0.0715 | -93.2177
-7.5 | -0.5358 | 0.00608 | -0.0713 | -88.125
-7 | -0.4804 | 0.00585 | -0.0711 | -82.1197
-6.5 | -0.4251 | 0.00563 | -0.0709 | -75.5062
-6 | -0.3695 | 0.00543 | -0.0707 | -68.0479
-4.5 | -0.2018 | 0.00497 | -0.0704 | -40.6036
-4 | -0.1458 | 0.00493 | -0.0704 | -29.574
-3 | -0.0333 | 0.00484 | -0.0704 | -6.8802
-2.5 | 0.0227 | 0.00478 | -0.0703 | 4.749
-2 | 0.0788 | 0.00473 | -0.0703 | 16.6596
-1.5 | 0.1347 | 0.00472 | -0.0703 | 28.5381
-1 | 0.1908 | 0.00466 | -0.0704 | 40.9442
0 | 0.3022 | 0.00473 | -0.0704 | 63.8901
0.5 | 0.3584 | 0.00478 | -0.0704 | 74.9791
1 | 0.4147 | 0.00475 | -0.0705 | 87.3053
1.5 | 0.4698 | 0.00493 | -0.0704 | 95.2941
2 | 0.5254 | 0.005 | -0.0704 | 105.08
2.5 | 0.5811 | 0.00509 | -0.0704 | 114.165
3 | 0.6361 | 0.00527 | -0.0703 | 120.7021
3.5 | 0.6912 | 0.00543 | -0.0702 | 127.2928
4 | 0.7455 | 0.00572 | -0.0699 | 130.3322
4.5 | 0.8005 | 0.00595 | -0.0697 | 134.5378
5 | 0.8548 | 0.00624 | -0.0694 | 136.9872
5.5 | 0.9093 | 0.00648 | -0.0691 | 140.3241
6 | 0.9636 | 0.00673 | -0.0689 | 143.1798
6.5 | 1.0178 | 0.00696 | -0.0685 | 146.2356
7 | 1.0709 | 0.00725 | -0.068 | 147.7103
7.5 | 1.1221 | 0.00746 | -0.067 | 150.4155
8 | 1.1754 | 0.00787 | -0.0665 | 149.352
8.5 | 1.2282 | 0.00829 | -0.066 | 148.1544
9 | 1.2808 | 0.00873 | -0.0654 | 146.7125
9.5 | 1.3327 | 0.00922 | -0.0647 | 144.5445
10 | 1.3842 | 0.00972 | -0.064 | 142.4074
10.5 | 1.4352 | 0.01023 | -0.0632 | 140.2933
11 | 1.4852 | 0.01083 | -0.0622 | 137.1376
11.5 | 1.5347 | 0.01144 | -0.0612 | 134.1521
12 | 1.583 | 0.01213 | -0.06 | 130.5029
12.5 | 1.6297 | 0.01293 | -0.0586 | 126.0402
13 | 1.6747 | 0.01383 | -0.0569 | 121.0918
13.5 | 1.7164 | 0.01498 | -0.0547 | 114.5794
14 | 1.7577 | 0.01605 | -0.0525 | 109.514
14.5 | 1.7961 | 0.01723 | -0.0499 | 104.2426
15 | 1.8311 | 0.0185 | -0.0469 | 98.9784
15.5 | 1.8606 | 0.01996 | -0.0431 | 93.2164
16 | 1.8722 | 0.02141 | -0.0361 | 87.4451
16.5 | 1.8789 | 0.02328 | -0.0293 | 80.7088
17 | 1.8813 | 0.02577 | -0.0231 | 73.0035
17.5 | 1.8777 | 0.02911 | -0.0179 | 64.5036
18 | 1.8749 | 0.03297 | -0.0142 | 56.8668
18.5 | 1.853 | 0.03938 | -0.0119 | 47.0543
19 | 1.8291 | 0.04738 | -0.0124 | 38.6049
19.5 | 1.7956 | 0.05828 | -0.0162 | 30.8099
20 | 1.752 | 0.07267 | -0.0237 | 24.109

## 149. Re 20M Mach 0.25 (1)
BIGFOIL.COM POLAR EXPORT
HN-374
HN-374 |  |  |  | Cl Max: | 1.027 | at alpha= | 7 | deg
JavaFoil+Calcfoil stall+Eppler ext transition |  |  |  | L/D Max: | 167.441 | at alpha= | 6.5 | deg
Re: | 20000000 |  |  | Cd Min: | 0.00601 | at alpha= | 4 | deg
Mach: | 0.25 |  |  | Cl=0 at alpha= | -2.8 | deg
|  |  |  | @ Cl=0.1, Cd= | 0.0061387
|  |  |  | @ Cl=0.4, Cd= | 0.02611
|  |  |  | @ Cl=0.6, Cd= | 0.02611
alpha (deg) | Cl | Cd | Cm | Cl/Cd
-13.5 | -0.06 | 0.08336 | -0.035 | -0.724
-13 | -0.058 | 0.07712 | -0.036 | -0.748
-12.5 | -0.055 | 0.07176 | -0.037 | -0.767
-12 | -0.119 | 0.07177 | -0.035 | -1.655
-11.5 | -0.187 | 0.06358 | -0.039 | -2.937
-11 | -0.242 | 0.05314 | -0.043 | -4.56
-10.5 | -0.289 | 0.03792 | -0.049 | -7.612
-10 | -0.359 | 0.01088 | -0.061 | -33.022
-9.5 | -0.399 | 0.00857 | -0.063 | -46.576
-9 | -0.42 | 0.00757 | -0.064 | -55.541
-8.5 | -0.431 | 0.00726 | -0.064 | -59.283
-8 | -0.431 | 0.00702 | -0.065 | -61.392
-7.5 | -0.421 | 0.00728 | -0.065 | -57.871
-7 | -0.402 | 0.00705 | -0.065 | -56.999
-6.5 | -0.373 | 0.00685 | -0.066 | -54.524
-6 | -0.338 | 0.00669 | -0.066 | -50.415
-5.5 | -0.295 | 0.00657 | -0.066 | -44.933
-5 | -0.247 | 0.00645 | -0.067 | -38.308
-4.5 | -0.195 | 0.00635 | -0.067 | -30.741
-4 | -0.14 | 0.00624 | -0.067 | -22.422
-3.5 | -0.083 | 0.00619 | -0.068 | -13.352
-3 | -0.024 | 0.00612 | -0.068 | -3.901
-2.5 | 0.036 | 0.00627 | -0.069 | 5.715
-2 | 0.096 | 0.00611 | -0.069 | 15.706
-1.5 | 0.156 | 0.00654 | -0.069 | 23.878
-1 | 0.216 | 0.0073 | -0.07 | 29.638
-0.5 | 0.277 | 0.00701 | -0.07 | 39.459
0 | 0.337 | 0.00759 | -0.07 | 44.337
0.5 | 0.397 | 0.00722 | -0.071 | 54.948
1 | 0.457 | 0.0069 | -0.071 | 66.138
1.5 | 0.516 | 0.00666 | -0.071 | 77.539
2 | 0.576 | 0.0064 | -0.072 | 89.988
2.5 | 0.636 | 0.00626 | -0.072 | 101.569
3 | 0.695 | 0.00612 | -0.072 | 113.532
3.5 | 0.752 | 0.00611 | -0.073 | 123.181
4 | 0.808 | 0.00601 | -0.073 | 134.464
4.5 | 0.861 | 0.00616 | -0.073 | 139.618
5 | 0.91 | 0.00619 | -0.073 | 147.103
5.5 | 0.956 | 0.00616 | -0.074 | 155.182
6 | 0.992 | 0.00615 | -0.074 | 161.309
6.5 | 1.016 | 0.00607 | -0.074 | 167.441
7 | 1.027 | 0.00623 | -0.075 | 164.904
7.5 | 1.023 | 0.00636 | -0.075 | 160.852
8 | 1.001 | 0.0066 | -0.075 | 151.835
8.5 | 0.962 | 0.00687 | -0.076 | 140.16
9 | 0.906 | 0.0071 | -0.076 | 127.484
9.5 | 0.832 | 0.0074 | -0.076 | 112.511
10 | 0.744 | 0.00766 | -0.076 | 97.121
10.5 | 0.645 | 0.00787 | -0.077 | 81.95
11 | 0.531 | 0.01412 | -0.076 | 37.621
11.5 | 0.407 | 0.01637 | -0.075 | 24.844
12 | 0.262 | 0.02611 | -0.07 | 10.041

## 150. Re 20M Mach 0.25 (2)
BIGFOIL.COM POLAR EXPORT
HN-374
HN-374 |  |  |  | Cl Max: | 1.6174 | at alpha= | 12.5 | deg
XFOIL ncrit=9 |  |  |  | L/D Max: | 148.886 | at alpha= | 7.5 | deg
Re: | 20000000 |  |  | Cd Min: | 0.16161 | at alpha= | 17.5 | deg
Mach: | 0.25 |  |  | Cl=0 at alpha= | -2.6957 | deg
|  |  |  | @ Cl=0.1, Cd= | 0.0047233
|  |  |  | @ Cl=0.4, Cd= | 0.0047739
|  |  |  | @ Cl=0.6, Cd= | 0.0051689
alpha (deg) | Cl | Cd | Cm | Cl/Cd
-12.5 | -0.7546 | 0.08597 | -0.0297 | -8.7775
-12 | -0.7846 | 0.07339 | -0.0374 | -10.6908
-11.5 | -0.8221 | 0.05436 | -0.0544 | -15.1233
-11 | -0.81 | 0.04151 | -0.072 | -19.5134
-10 | -0.8321 | 0.01239 | -0.084 | -67.159
-9.5 | -0.7911 | 0.00883 | -0.081 | -89.5923
-9 | -0.7356 | 0.00793 | -0.0792 | -92.7617
-8.5 | -0.6777 | 0.00747 | -0.0779 | -90.7229
-8 | -0.6194 | 0.00702 | -0.0768 | -88.2336
-7.5 | -0.5607 | 0.00666 | -0.076 | -84.1892
-7 | -0.5018 | 0.00636 | -0.0753 | -78.8994
-6.5 | -0.4435 | 0.00602 | -0.0746 | -73.6711
-6 | -0.3853 | 0.0057 | -0.074 | -67.5965
-5.5 | -0.327 | 0.0054 | -0.0736 | -60.5556
-5 | -0.2685 | 0.00519 | -0.0732 | -51.7341
-4.5 | -0.2103 | 0.00501 | -0.0729 | -41.976
-4 | -0.152 | 0.00495 | -0.0727 | -30.7071
-3 | -0.0353 | 0.00485 | -0.0724 | -7.2784
-2.5 | 0.0227 | 0.00478 | -0.0723 | 4.749
-2 | 0.0806 | 0.00473 | -0.0723 | 17.0402
-1.5 | 0.1383 | 0.00471 | -0.0722 | 29.3631
-1 | 0.196 | 0.00467 | -0.0722 | 41.97
-0.5 | 0.254 | 0.00463 | -0.0723 | 54.8596
0 | 0.3111 | 0.00471 | -0.0722 | 66.051
0.5 | 0.3688 | 0.00479 | -0.0722 | 76.9937
1 | 0.4269 | 0.00476 | -0.0723 | 89.6849
1.5 | 0.4838 | 0.00492 | -0.0721 | 98.3333
2 | 0.5411 | 0.00503 | -0.072 | 107.5746
3 | 0.6556 | 0.0053 | -0.0718 | 123.6981
3.5 | 0.7127 | 0.00547 | -0.0715 | 130.2925
4 | 0.769 | 0.00579 | -0.0711 | 132.8152
4.5 | 0.8261 | 0.00603 | -0.0707 | 136.9983
5 | 0.8827 | 0.00634 | -0.0702 | 139.2271
5.5 | 0.9395 | 0.00661 | -0.0697 | 142.1331
6 | 0.9965 | 0.00688 | -0.0691 | 144.8401
7 | 1.1088 | 0.0075 | -0.0674 | 147.84
7.5 | 1.1628 | 0.00781 | -0.0659 | 148.886
8 | 1.2187 | 0.00832 | -0.0648 | 146.4784
8.5 | 1.2744 | 0.00888 | -0.0636 | 143.5135
9 | 1.3301 | 0.00942 | -0.0623 | 141.1996
9.5 | 1.3847 | 0.0101 | -0.0607 | 137.099
10 | 1.439 | 0.01082 | -0.059 | 132.9945
10.5 | 1.4926 | 0.01158 | -0.0571 | 128.8946
11 | 1.5428 | 0.01272 | -0.0545 | 121.2893
11.5 | 1.5817 | 0.01496 | -0.0502 | 105.7286
12 | 1.6118 | 0.01783 | -0.0448 | 90.3982
12.5 | 1.6174 | 0.02228 | -0.0367 | 72.5943
13 | 1.5906 | 0.0265 | -0.0244 | 60.0226
13.5 | 1.5425 | 0.03252 | -0.0142 | 47.4323
14 | 1.4659 | 0.04367 | -0.0108 | 33.5677
15 | 1.4168 | 0.06489 | -0.0205 | 21.8339
15.5 | 1.3454 | 0.08859 | -0.037 | 15.1868
16 | 1.3154 | 0.10558 | -0.0476 | 12.4588
16.5 | 1.2785 | 0.12403 | -0.0587 | 10.308
17 | 1.2418 | 0.14261 | -0.0702 | 8.7077
17.5 | 1.2064 | 0.16161 | -0.0824 | 7.4649

## 151. Re 20M Mach 0.50 (1)
BIGFOIL.COM POLAR EXPORT
HN-374
HN-374 |  |  |  | Cl Max: | 1.244 | at alpha= | 20 | deg
JavaFoil+Calcfoil stall+Eppler ext transition |  |  |  | L/D Max: | 146.04 | at alpha= | 5.5 | deg
Re: | 20000000 |  |  | Cd Min: | 0.00617 | at alpha= | -2.5 | deg
Mach: | 0.5 |  |  | Cl=0 at alpha= | -2.7985 | deg
|  |  |  | @ Cl=0.1, Cd= | 0.0063222
|  |  |  | @ Cl=0.4, Cd= | 0.0073291
|  |  |  | @ Cl=0.6, Cd= | 0.0069339
alpha (deg) | Cl | Cd | Cm | Cl/Cd
-20 | -0.892 | 0.17816 | -0.037 | -5.007
-19.5 | -0.867 | 0.16396 | -0.037 | -5.288
-19 | -0.841 | 0.15931 | -0.037 | -5.281
-18.5 | -0.816 | 0.15539 | -0.037 | -5.248
-18 | -0.791 | 0.14511 | -0.037 | -5.449
-17.5 | -0.766 | 0.13675 | -0.038 | -5.605
-17 | -0.741 | 0.13009 | -0.037 | -5.693
-16.5 | -0.714 | 0.13409 | -0.037 | -5.327
-16 | -0.69 | 0.11557 | -0.037 | -5.97
-15.5 | -0.665 | 0.10751 | -0.038 | -6.187
-15 | -0.638 | 0.10915 | -0.037 | -5.844
-14.5 | -0.615 | 0.09442 | -0.039 | -6.517
-14 | -0.593 | 0.08416 | -0.042 | -7.048
-13.5 | -0.575 | 0.07109 | -0.046 | -8.089
-13 | -0.565 | 0.05274 | -0.052 | -10.705
-12.5 | -0.51 | 0.08309 | -0.037 | -6.135
-12 | -0.487 | 0.07237 | -0.041 | -6.735
-11.5 | -0.469 | 0.05948 | -0.047 | -7.887
-11 | -0.467 | 0.03518 | -0.057 | -13.279
-10.5 | -0.483 | 0.01218 | -0.067 | -39.647
-10 | -0.381 | 0.06175 | -0.038 | -6.165
-9.5 | -0.354 | 0.05931 | -0.036 | -5.963
-9 | -0.393 | 0.01052 | -0.069 | -37.394
-8.5 | -0.304 | 0.04939 | -0.043 | -6.162
-8 | -0.277 | 0.04712 | -0.042 | -5.89
-7.5 | -0.308 | 0.00736 | -0.072 | -41.842
-7 | -0.276 | 0.00718 | -0.073 | -38.425
-6.5 | -0.243 | 0.00722 | -0.073 | -33.687
-6 | -0.211 | 0.00736 | -0.074 | -28.615
-5.5 | -0.178 | 0.00712 | -0.074 | -24.975
-5 | -0.236 | 0.00687 | -0.075 | -34.436
-4.5 | -0.205 | 0.00666 | -0.075 | -30.753
-4 | -0.152 | 0.00653 | -0.075 | -23.272
-3.5 | -0.091 | 0.00642 | -0.076 | -14.205
-3 | -0.027 | 0.00632 | -0.076 | -4.198
-2.5 | 0.04 | 0.00617 | -0.077 | 6.472
-2 | 0.107 | 0.00634 | -0.077 | 16.905
-1.5 | 0.175 | 0.00626 | -0.077 | 27.896
-1 | 0.242 | 0.00679 | -0.078 | 35.643
-0.5 | 0.309 | 0.00734 | -0.078 | 42.104
0 | 0.376 | 0.00715 | -0.079 | 52.644
0.5 | 0.443 | 0.00765 | -0.079 | 57.926
1 | 0.51 | 0.00731 | -0.079 | 69.827
1.5 | 0.577 | 0.00703 | -0.08 | 82.034
2 | 0.644 | 0.00675 | -0.08 | 95.323
2.5 | 0.71 | 0.00663 | -0.08 | 107.106
3 | 0.775 | 0.00647 | -0.081 | 119.733
3.5 | 0.838 | 0.0065 | -0.081 | 128.868
4 | 0.896 | 0.00644 | -0.081 | 139.202
4.5 | 0.947 | 0.00663 | -0.082 | 142.808
5 | 0.987 | 0.00679 | -0.082 | 145.351
5.5 | 1.005 | 0.00688 | -0.082 | 146.04
6 | 0.944 | 0.00698 | -0.083 | 135.337
6.5 | 0.622 | 0.00713 | -0.083 | 87.217
7 | 0.655 | 0.00757 | -0.083 | 86.54
7.5 | 0.689 | 0.008 | -0.084 | 86.105
8 | 0.723 | 0.00793 | -0.084 | 91.079
8.5 | 0.752 | 0.01377 | -0.084 | 54.59
9 | 0.79 | 0.00835 | -0.085 | 94.556
9.5 | 0.811 | 0.01548 | -0.084 | 52.364
10 | 0.694 | 0.06768 | -0.047 | 10.249
10.5 | 0.877 | 0.01601 | -0.084 | 54.794
11 | 0.85 | 0.02826 | -0.078 | 30.066
11.5 | 0.781 | 0.07574 | -0.052 | 10.307
12 | 0.948 | 0.0213 | -0.082 | 44.483
12.5 | 0.905 | 0.0449 | -0.073 | 20.151
13 | 0.885 | 0.07292 | -0.062 | 12.136
13.5 | 0.891 | 0.0934 | -0.053 | 9.536
14 | 0.912 | 0.10979 | -0.05 | 8.31
14.5 | 0.942 | 0.11323 | -0.052 | 8.317
15 | 0.97 | 0.1189 | -0.053 | 8.16
15.5 | 0.994 | 0.13431 | -0.051 | 7.403
16 | 1.023 | 0.13781 | -0.052 | 7.424
16.5 | 1.052 | 0.14167 | -0.054 | 7.425
17 | 1.081 | 0.14584 | -0.055 | 7.413
17.5 | 1.105 | 0.16215 | -0.054 | 6.818
18 | 1.134 | 0.16673 | -0.055 | 6.803
18.5 | 1.163 | 0.17057 | -0.056 | 6.815
19 | 1.192 | 0.17403 | -0.057 | 6.847
19.5 | 1.22 | 0.18662 | -0.058 | 6.535
20 | 1.244 | 0.20324 | -0.057 | 6.123

## 152. Re 20M Mach 0.50 (2)
BIGFOIL.COM POLAR EXPORT
HN-374
HN-374 |  |  |  | Cl Max: | 1.2311 | at alpha= | 7.5 | deg
XFOIL ncrit=9 |  |  |  | L/D Max: | 148.471 | at alpha= | 5.5 | deg
Re: | 20000000 |  |  | Cd Min: | 0.23223 | at alpha= | -20 | deg
Mach: | 0.5 |  |  | Cl=0 at alpha= | -2.6607 | deg
|  |  |  | @ Cl=0.1, Cd= | 0.004749
|  |  |  | @ Cl=0.4, Cd= | 0.0048115
|  |  |  | @ Cl=0.6, Cd= | 0.0051172
alpha (deg) | Cl | Cd | Cm | Cl/Cd
-20 | -0.5802 | 0.23223 | 0.0416 | -2.4984
-19.5 | -0.5652 | 0.22472 | 0.0373 | -2.5151
-19 | -0.5501 | 0.21736 | 0.0331 | -2.5308
-18.5 | -0.535 | 0.21006 | 0.0289 | -2.5469
-18 | -0.5199 | 0.20284 | 0.0247 | -2.5631
-17.5 | -0.5048 | 0.19579 | 0.0205 | -2.5783
-17 | -0.6733 | 0.22123 | 0.0286 | -3.0434
-16.5 | -0.6533 | 0.21333 | 0.0244 | -3.0624
-16 | -0.6335 | 0.20536 | 0.0204 | -3.0848
-15.5 | -0.6141 | 0.19741 | 0.0166 | -3.1108
-15 | -0.595 | 0.18959 | 0.013 | -3.1384
-14.5 | -0.5775 | 0.18167 | 0.0093 | -3.1788
-14 | -0.5586 | 0.17458 | 0.0058 | -3.1997
-13.5 | -0.5414 | 0.1669 | 0.0025 | -3.2439
-13 | -0.5236 | 0.15954 | -0.0003 | -3.2819
-12.5 | -0.5093 | 0.1518 | -0.003 | -3.3551
-12 | -0.4973 | 0.14416 | -0.0052 | -3.4496
-11.5 | -0.4869 | 0.1364 | -0.0074 | -3.5696
-11 | -0.4676 | 0.12776 | -0.0126 | -3.66
-10.5 | -0.4705 | 0.11421 | -0.0189 | -4.1196
-10 | -0.4586 | 0.10459 | -0.0247 | -4.3847
-9.5 | -0.4531 | 0.09394 | -0.0313 | -4.8233
-9 | -0.4408 | 0.08483 | -0.0379 | -5.1963
-8.5 | -0.4395 | 0.0765 | -0.0418 | -5.7451
-7.5 | -0.3745 | 0.04838 | -0.0877 | -7.7408
-7 | -0.3952 | 0.04026 | -0.0913 | -9.8162
-6.5 | -0.3997 | 0.03063 | -0.0937 | -13.0493
-6 | -0.3909 | 0.02128 | -0.093 | -18.3694
-5.5 | -0.3643 | 0.0129 | -0.0906 | -28.2403
-5 | -0.3181 | 0.00683 | -0.0872 | -46.5739
-4.5 | -0.2511 | 0.00553 | -0.0849 | -45.4069
-4 | -0.1818 | 0.00511 | -0.0834 | -35.5773
-3.5 | -0.1133 | 0.00499 | -0.0824 | -22.7054
-2.5 | 0.0217 | 0.00486 | -0.0812 | 4.465
-2 | 0.0879 | 0.00476 | -0.0808 | 18.4664
-1.5 | 0.1539 | 0.0047 | -0.0805 | 32.7447
-0.5 | 0.2847 | 0.00466 | -0.0802 | 61.0944
0 | 0.3501 | 0.00468 | -0.0801 | 74.8077
0.5 | 0.4146 | 0.00485 | -0.0798 | 85.4845
1 | 0.4804 | 0.00486 | -0.0797 | 98.8477
2 | 0.6106 | 0.00514 | -0.0789 | 118.7938
2.5 | 0.6766 | 0.00529 | -0.0785 | 127.9017
3 | 0.7423 | 0.00548 | -0.0778 | 135.4562
3.5 | 0.8083 | 0.00574 | -0.0768 | 140.8188
4 | 0.8746 | 0.00609 | -0.0756 | 143.6125
4.5 | 0.9406 | 0.00654 | -0.0739 | 143.8226
5 | 1.0084 | 0.00692 | -0.0721 | 145.7225
5.5 | 1.0779 | 0.00726 | -0.0701 | 148.4711
6 | 1.1465 | 0.00784 | -0.0671 | 146.2372
6.5 | 1.2028 | 0.00975 | -0.0609 | 123.3641
7 | 1.229 | 0.0141 | -0.0505 | 87.1631
7.5 | 1.2311 | 0.02103 | -0.0395 | 58.5402
8 | 1.2085 | 0.02769 | -0.028 | 43.6439
8.5 | 1.166 | 0.03324 | -0.0168 | 35.0782
9 | 1.1235 | 0.04122 | -0.0137 | 27.2562
9.5 | 1.0877 | 0.0521 | -0.0189 | 20.8772
10 | 1.0578 | 0.06695 | -0.0309 | 15.7999
10.5 | 1.0331 | 0.08407 | -0.0433 | 12.2886
11.5 | 0.9284 | 0.11022 | -0.0626 | 8.4232
12 | 0.91 | 0.12318 | -0.0703 | 7.3876