## index
index | Re | Mach | Datasource
1 | 50000 | 0 | JavaFoil+Calcfoil stall+Eppler ext transition
2 | 50000 | 0 | XFOIL ncrit=9
3 | 50000 | 0.1 | JavaFoil+Calcfoil stall+Eppler ext transition
4 | 50000 | 0.1 | XFOIL ncrit=9
5 | 50000 | 0.25 | JavaFoil+Calcfoil stall+Eppler ext transition
6 | 50000 | 0.25 | XFOIL ncrit=9
7 | 50000 | 0.5 | JavaFoil+Calcfoil stall+Eppler ext transition
8 | 50000 | 0.5 | XFOIL ncrit=9
9 | 100000 | 0 | JavaFoil+Calcfoil stall+Eppler ext transition
10 | 100000 | 0 | XFOIL ncrit=9
11 | 100000 | 0.1 | JavaFoil+Calcfoil stall+Eppler ext transition
12 | 100000 | 0.1 | XFOIL ncrit=9
13 | 100000 | 0.25 | JavaFoil+Calcfoil stall+Eppler ext transition
14 | 100000 | 0.25 | XFOIL ncrit=9
15 | 100000 | 0.5 | JavaFoil+Calcfoil stall+Eppler ext transition
16 | 100000 | 0.5 | XFOIL ncrit=9
17 | 250000 | 0 | JavaFoil+Calcfoil stall+Eppler ext transition
18 | 250000 | 0 | XFOIL ncrit=9
19 | 250000 | 0.1 | JavaFoil+Calcfoil stall+Eppler ext transition
20 | 250000 | 0.1 | XFOIL ncrit=9
21 | 250000 | 0.25 | JavaFoil+Calcfoil stall+Eppler ext transition
22 | 250000 | 0.25 | XFOIL ncrit=9
23 | 250000 | 0.5 | JavaFoil+Calcfoil stall+Eppler ext transition
24 | 250000 | 0.5 | XFOIL ncrit=9
25 | 500000 | 0 | JavaFoil+Calcfoil stall+Eppler ext transition
26 | 500000 | 0 | XFOIL ncrit=9
27 | 500000 | 0.1 | JavaFoil+Calcfoil stall+Eppler ext transition
28 | 500000 | 0.1 | XFOIL ncrit=9
29 | 500000 | 0.25 | JavaFoil+Calcfoil stall+Eppler ext transition
30 | 500000 | 0.25 | XFOIL ncrit=9
31 | 500000 | 0.5 | JavaFoil+Calcfoil stall+Eppler ext transition
32 | 500000 | 0.5 | XFOIL ncrit=9
33 | 750000 | 0 | JavaFoil+Calcfoil stall+Eppler ext transition
34 | 750000 | 0 | XFOIL ncrit=9
35 | 750000 | 0.1 | JavaFoil+Calcfoil stall+Eppler ext transition
36 | 750000 | 0.1 | XFOIL ncrit=9
37 | 750000 | 0.25 | JavaFoil+Calcfoil stall+Eppler ext transition
38 | 750000 | 0.25 | XFOIL ncrit=9
39 | 750000 | 0.5 | JavaFoil+Calcfoil stall+Eppler ext transition
40 | 750000 | 0.5 | XFOIL ncrit=9
41 | 1000000 | 0 | JavaFoil+Calcfoil stall+Eppler ext transition
42 | 1000000 | 0 | XFOIL ncrit=9
43 | 1000000 | 0.1 | JavaFoil+Calcfoil stall+Eppler ext transition
44 | 1000000 | 0.1 | XFOIL ncrit=9
45 | 1000000 | 0.25 | JavaFoil+Calcfoil stall+Eppler ext transition
46 | 1000000 | 0.25 | XFOIL ncrit=9
47 | 1000000 | 0.5 | JavaFoil+Calcfoil stall+Eppler ext transition
48 | 1000000 | 0.5 | XFOIL ncrit=9
49 | 2000000 | 0 | JavaFoil+Calcfoil stall+Eppler ext transition
50 | 2000000 | 0 | XFOIL ncrit=9
51 | 2000000 | 0.1 | JavaFoil+Calcfoil stall+Eppler ext transition
52 | 2000000 | 0.1 | XFOIL ncrit=9
53 | 2000000 | 0.25 | JavaFoil+Calcfoil stall+Eppler ext transition
54 | 2000000 | 0.25 | XFOIL ncrit=9
55 | 2000000 | 0.5 | JavaFoil+Calcfoil stall+Eppler ext transition
56 | 2000000 | 0.5 | XFOIL ncrit=9
57 | 3000000 | 0 | JavaFoil+Calcfoil stall+Eppler ext transition
58 | 3000000 | 0 | XFOIL ncrit=9
59 | 3000000 | 0.1 | JavaFoil+Calcfoil stall+Eppler ext transition
60 | 3000000 | 0.1 | XFOIL ncrit=9
61 | 3000000 | 0.25 | JavaFoil+Calcfoil stall+Eppler ext transition
62 | 3000000 | 0.25 | XFOIL ncrit=9
63 | 3000000 | 0.5 | JavaFoil+Calcfoil stall+Eppler ext transition
64 | 3000000 | 0.5 | XFOIL ncrit=9
65 | 4000000 | 0 | JavaFoil+Calcfoil stall+Eppler ext transition
66 | 4000000 | 0 | XFOIL ncrit=9
67 | 4000000 | 0.1 | JavaFoil+Calcfoil stall+Eppler ext transition
68 | 4000000 | 0.1 | XFOIL ncrit=9
69 | 4000000 | 0.25 | JavaFoil+Calcfoil stall+Eppler ext transition
70 | 4000000 | 0.25 | XFOIL ncrit=9
71 | 4000000 | 0.5 | JavaFoil+Calcfoil stall+Eppler ext transition
72 | 4000000 | 0.5 | XFOIL ncrit=9
73 | 5000000 | 0 | JavaFoil+Calcfoil stall+Eppler ext transition
74 | 5000000 | 0 | XFOIL ncrit=9
75 | 5000000 | 0.1 | JavaFoil+Calcfoil stall+Eppler ext transition
76 | 5000000 | 0.1 | XFOIL ncrit=9
77 | 5000000 | 0.25 | JavaFoil+Calcfoil stall+Eppler ext transition
78 | 5000000 | 0.25 | XFOIL ncrit=9
79 | 5000000 | 0.5 | JavaFoil+Calcfoil stall+Eppler ext transition
80 | 5000000 | 0.5 | XFOIL ncrit=9
81 | 6000000 | 0 | JavaFoil+Calcfoil stall+Eppler ext transition
82 | 6000000 | 0 | XFOIL ncrit=9
83 | 6000000 | 0.1 | JavaFoil+Calcfoil stall+Eppler ext transition
84 | 6000000 | 0.1 | XFOIL ncrit=9
85 | 6000000 | 0.25 | JavaFoil+Calcfoil stall+Eppler ext transition
86 | 6000000 | 0.25 | XFOIL ncrit=9
87 | 6000000 | 0.5 | JavaFoil+Calcfoil stall+Eppler ext transition
88 | 6000000 | 0.5 | XFOIL ncrit=9
89 | 7000000 | 0 | JavaFoil+Calcfoil stall+Eppler ext transition
90 | 7000000 | 0 | XFOIL ncrit=9
91 | 7000000 | 0.1 | JavaFoil+Calcfoil stall+Eppler ext transition
92 | 7000000 | 0.1 | XFOIL ncrit=9
93 | 7000000 | 0.25 | JavaFoil+Calcfoil stall+Eppler ext transition
94 | 7000000 | 0.25 | XFOIL ncrit=9
95 | 7000000 | 0.5 | JavaFoil+Calcfoil stall+Eppler ext transition
96 | 7000000 | 0.5 | XFOIL ncrit=9
97 | 8000000 | 0 | JavaFoil+Calcfoil stall+Eppler ext transition
98 | 8000000 | 0 | XFOIL ncrit=9
99 | 8000000 | 0.1 | JavaFoil+Calcfoil stall+Eppler ext transition
100 | 8000000 | 0.1 | XFOIL ncrit=9
101 | 8000000 | 0.25 | JavaFoil+Calcfoil stall+Eppler ext transition
102 | 8000000 | 0.25 | XFOIL ncrit=9
103 | 8000000 | 0.5 | JavaFoil+Calcfoil stall+Eppler ext transition
104 | 8000000 | 0.5 | XFOIL ncrit=9
105 | 10000000 | 0 | JavaFoil+Calcfoil stall+Eppler ext transition
106 | 10000000 | 0 | XFOIL ncrit=9
107 | 10000000 | 0.1 | JavaFoil+Calcfoil stall+Eppler ext transition
108 | 10000000 | 0.1 | XFOIL ncrit=9
109 | 10000000 | 0.25 | JavaFoil+Calcfoil stall+Eppler ext transition
110 | 10000000 | 0.25 | XFOIL ncrit=9
111 | 10000000 | 0.5 | JavaFoil+Calcfoil stall+Eppler ext transition
112 | 10000000 | 0.5 | XFOIL ncrit=9
113 | 12000000 | 0 | JavaFoil+Calcfoil stall+Eppler ext transition
114 | 12000000 | 0 | XFOIL ncrit=9
115 | 12000000 | 0.1 | JavaFoil+Calcfoil stall+Eppler ext transition
116 | 12000000 | 0.1 | XFOIL ncrit=9
117 | 12000000 | 0.25 | JavaFoil+Calcfoil stall+Eppler ext transition
118 | 12000000 | 0.25 | XFOIL ncrit=9
119 | 12000000 | 0.5 | JavaFoil+Calcfoil stall+Eppler ext transition
120 | 12000000 | 0.5 | XFOIL ncrit=9
121 | 14000000 | 0 | JavaFoil+Calcfoil stall+Eppler ext transition
122 | 14000000 | 0 | XFOIL ncrit=9
123 | 14000000 | 0.1 | JavaFoil+Calcfoil stall+Eppler ext transition
124 | 14000000 | 0.1 | XFOIL ncrit=9
125 | 14000000 | 0.25 | JavaFoil+Calcfoil stall+Eppler ext transition
126 | 14000000 | 0.25 | XFOIL ncrit=9
127 | 14000000 | 0.5 | JavaFoil+Calcfoil stall+Eppler ext transition
128 | 14000000 | 0.5 | XFOIL ncrit=9
129 | 16000000 | 0 | JavaFoil+Calcfoil stall+Eppler ext transition
130 | 16000000 | 0 | XFOIL ncrit=9
131 | 16000000 | 0.1 | JavaFoil+Calcfoil stall+Eppler ext transition
132 | 16000000 | 0.1 | XFOIL ncrit=9
133 | 16000000 | 0.25 | JavaFoil+Calcfoil stall+Eppler ext transition
134 | 16000000 | 0.25 | XFOIL ncrit=9
135 | 16000000 | 0.5 | JavaFoil+Calcfoil stall+Eppler ext transition
136 | 16000000 | 0.5 | XFOIL ncrit=9
137 | 18000000 | 0 | JavaFoil+Calcfoil stall+Eppler ext transition
138 | 18000000 | 0 | XFOIL ncrit=9
139 | 18000000 | 0.1 | JavaFoil+Calcfoil stall+Eppler ext transition
140 | 18000000 | 0.1 | XFOIL ncrit=9
141 | 18000000 | 0.25 | JavaFoil+Calcfoil stall+Eppler ext transition
142 | 18000000 | 0.25 | XFOIL ncrit=9
143 | 18000000 | 0.5 | JavaFoil+Calcfoil stall+Eppler ext transition
144 | 18000000 | 0.5 | XFOIL ncrit=9
145 | 20000000 | 0 | JavaFoil+Calcfoil stall+Eppler ext transition
146 | 20000000 | 0 | XFOIL ncrit=9
147 | 20000000 | 0.1 | JavaFoil+Calcfoil stall+Eppler ext transition
148 | 20000000 | 0.1 | XFOIL ncrit=9
149 | 20000000 | 0.25 | JavaFoil+Calcfoil stall+Eppler ext transition
150 | 20000000 | 0.25 | XFOIL ncrit=9
151 | 20000000 | 0.5 | JavaFoil+Calcfoil stall+Eppler ext transition
152 | 20000000 | 0.5 | XFOIL ncrit=9

## 1. Re 50k Mach 0.00 (1)
BIGFOIL.COM POLAR EXPORT
NACA65(4)-421 a=0.5
NACA65(4)-421 a=0.5 |  |  |  | Cl Max: | 1.428 | at alpha= | 16 | deg
JavaFoil+Calcfoil stall+Eppler ext transition |  |  |  | L/D Max: | 32.429 | at alpha= | 8.5 | deg
Re: | 50000 |  |  | Cd Min: | 0.02281 | at alpha= | -3.5 | deg
Mach: | 0 |  |  | Cl=0 at alpha= | -2.7417 | deg
|  |  |  | @ Cl=0.1, Cd= | 0.023612
|  |  |  | @ Cl=0.4, Cd= | 0.025368
|  |  |  | @ Cl=0.6, Cd= | 0.026968
alpha (deg) | Cl | Cd | Cm | Cl/Cd
-20 | -1.039 | 0.26364 | -0.003 | -3.941
-19.5 | -1.048 | 0.24361 | -0.003 | -4.302
-19 | -1.055 | 0.23367 | -0.004 | -4.515
-18.5 | -1.06 | 0.2219 | -0.004 | -4.775
-18 | -1.062 | 0.21289 | -0.005 | -4.987
-17.5 | -1.061 | 0.20286 | -0.005 | -5.231
-17 | -1.058 | 0.18844 | -0.006 | -5.615
-16.5 | -1.052 | 0.17778 | -0.006 | -5.918
-16 | -1.043 | 0.17032 | -0.006 | -6.124
-15.5 | -1.031 | 0.15588 | -0.007 | -6.614
-15 | -1.014 | 0.14748 | -0.007 | -6.875
-14.5 | -0.991 | 0.14022 | -0.008 | -7.071
-14 | -0.967 | 0.13187 | -0.008 | -7.331
-13.5 | -0.94 | 0.12161 | -0.009 | -7.727
-13 | -0.911 | 0.11705 | -0.009 | -7.779
-12.5 | -0.879 | 0.10873 | -0.01 | -8.086
-12 | -0.846 | 0.10301 | -0.01 | -8.213
-11.5 | -0.811 | 0.09621 | -0.011 | -8.429
-11 | -0.774 | 0.09033 | -0.012 | -8.568
-10.5 | -0.735 | 0.08491 | -0.012 | -8.658
-10 | -0.695 | 0.07865 | -0.013 | -8.836
-9.5 | -0.653 | 0.07426 | -0.013 | -8.794
-9 | -0.61 | 0.07024 | -0.014 | -8.683
-8.5 | -0.566 | 0.06551 | -0.014 | -8.633
-8 | -0.52 | 0.06202 | -0.015 | -8.386
-7.5 | -0.474 | 0.05835 | -0.016 | -8.115
-7 | -0.426 | 0.05524 | -0.016 | -7.712
-6.5 | -0.378 | 0.05252 | -0.017 | -7.192
-6 | -0.329 | 0.04977 | -0.018 | -6.61
-5.5 | -0.28 | 0.04735 | -0.019 | -5.906
-5 | -0.274 | 0.02416 | -0.039 | -11.358
-4.5 | -0.215 | 0.02367 | -0.04 | -9.068
-4 | -0.154 | 0.02321 | -0.041 | -6.645
-3.5 | -0.093 | 0.02281 | -0.043 | -4.091
-3 | -0.031 | 0.02432 | -0.041 | -1.257
-2.5 | 0.029 | 0.02395 | -0.043 | 1.2
-2 | 0.088 | 0.02365 | -0.044 | 3.74
-1.5 | 0.148 | 0.02346 | -0.045 | 6.329
-1 | 0.209 | 0.02327 | -0.047 | 8.979
-0.5 | 0.27 | 0.02317 | -0.048 | 11.638
0 | 0.323 | 0.02494 | -0.049 | 12.95
0.5 | 0.381 | 0.02524 | -0.05 | 15.11
1 | 0.439 | 0.02563 | -0.052 | 17.145
1.5 | 0.498 | 0.02604 | -0.053 | 19.107
2 | 0.556 | 0.02652 | -0.054 | 20.949
2.5 | 0.613 | 0.0271 | -0.056 | 22.63
3 | 0.671 | 0.0277 | -0.057 | 24.224
3.5 | 0.729 | 0.02836 | -0.058 | 25.694
4 | 0.786 | 0.02914 | -0.059 | 26.965
4.5 | 0.843 | 0.02993 | -0.061 | 28.181
5 | 0.901 | 0.03079 | -0.062 | 29.264
5.5 | 0.951 | 0.03173 | -0.063 | 29.978
6 | 1.006 | 0.03278 | -0.065 | 30.676
6.5 | 1.059 | 0.03384 | -0.066 | 31.289
7 | 1.111 | 0.03506 | -0.067 | 31.678
7.5 | 1.161 | 0.03646 | -0.068 | 31.848
8 | 1.244 | 0.03841 | -0.073 | 32.387
8.5 | 1.292 | 0.03983 | -0.074 | 32.429
9 | 1.337 | 0.04168 | -0.075 | 32.07
9.5 | 1.185 | 0.06728 | -0.038 | 17.61
10 | 1.219 | 0.07204 | -0.036 | 16.918
10.5 | 1.251 | 0.07686 | -0.033 | 16.275
11 | 1.281 | 0.08161 | -0.033 | 15.702
11.5 | 1.31 | 0.08793 | -0.033 | 14.896
12 | 1.335 | 0.09372 | -0.033 | 14.245
12.5 | 1.358 | 0.1005 | -0.033 | 13.509
13 | 1.377 | 0.10608 | -0.033 | 12.98
13.5 | 1.393 | 0.11428 | -0.034 | 12.193
14 | 1.407 | 0.12151 | -0.034 | 11.576
14.5 | 1.417 | 0.12765 | -0.034 | 11.098
15 | 1.424 | 0.14061 | -0.034 | 10.124
15.5 | 1.427 | 0.14516 | -0.034 | 9.833
16 | 1.428 | 0.1529 | -0.035 | 9.34
16.5 | 1.426 | 0.16624 | -0.035 | 8.578
17 | 1.421 | 0.17715 | -0.034 | 8.02
17.5 | 1.413 | 0.19302 | -0.035 | 7.321
18 | 1.403 | 0.1928 | -0.036 | 7.277
18.5 | 1.39 | 0.20798 | -0.036 | 6.685
19 | 1.375 | 0.22165 | -0.036 | 6.205
19.5 | 1.359 | 0.22935 | -0.036 | 5.924
20 | 1.34 | 0.24632 | -0.037 | 5.44

## 2. Re 50k Mach 0.00 (2)
BIGFOIL.COM POLAR EXPORT
NACA65(4)-421 a=0.5
NACA65(4)-421 a=0.5 |  |  |  | Cl Max: | 1.0929 | at alpha= | 16.5 | deg
XFOIL ncrit=9 |  |  |  | L/D Max: | 12.7493 | at alpha= | 16 | deg
Re: | 50000 |  |  | Cd Min: | 0.23388 | at alpha= | 20 | deg
Mach: | 0 |  |  | Cl=0 at alpha= | 1.8288 | deg
|  |  |  | @ Cl=0.1, Cd= | 0.079093
|  |  |  | @ Cl=0.4, Cd= | 0.11619
|  |  |  | @ Cl=0.6, Cd= | 0.13782
alpha (deg) | Cl | Cd | Cm | Cl/Cd
-13.5 | -0.3774 | 0.16651 | -0.0283 | -2.2665
-13 | -0.3733 | 0.16172 | -0.029 | -2.3083
-12.5 | -0.361 | 0.15576 | -0.0333 | -2.3177
-12 | -0.3578 | 0.15086 | -0.0356 | -2.3717
-11 | -0.5533 | 0.10607 | -0.0584 | -5.2164
-10.5 | -0.7766 | 0.09041 | -0.0514 | -8.5898
-10 | -0.8577 | 0.08668 | -0.0376 | -9.895
-9.5 | -0.922 | 0.07946 | -0.0292 | -11.6033
-9 | -0.9698 | 0.07175 | -0.0211 | -13.5164
-8.5 | -0.9959 | 0.06498 | -0.0137 | -15.3263
-8 | -0.9853 | 0.05992 | -0.0093 | -16.4436
-7.5 | -0.9605 | 0.05517 | -0.0066 | -17.4098
-7 | -0.9313 | 0.05179 | -0.004 | -17.9822
-6.5 | -0.8977 | 0.04883 | -0.0015 | -18.3842
-6 | -0.8581 | 0.0465 | 0.0004 | -18.4538
-5.5 | -0.8165 | 0.045 | 0.0024 | -18.1444
-5 | -0.7803 | 0.04369 | 0.0054 | -17.8599
-4.5 | -0.7614 | 0.04113 | 0.0101 | -18.512
-4 | -0.7759 | 0.04155 | 0.0282 | -18.6739
-3.5 | -0.7538 | 0.04686 | 0.0421 | -16.0862
-3 | -0.5088 | 0.06647 | 0.0313 | -7.6546
-2.5 | -0.4261 | 0.06807 | 0.0241 | -6.2597
-2 | -0.3966 | 0.06772 | 0.0241 | -5.8565
-1.5 | -0.3507 | 0.06769 | 0.0207 | -5.181
-1 | -0.3163 | 0.06756 | 0.0191 | -4.6818
-0.5 | -0.2806 | 0.06768 | 0.0171 | -4.146
0 | -0.2373 | 0.06814 | 0.0134 | -3.4825
0.5 | -0.1766 | 0.06965 | 0.0059 | -2.5355
1 | -0.1012 | 0.07177 | -0.0044 | -1.4101
1.5 | -0.0265 | 0.07464 | -0.0146 | -0.35504
2 | 0.0138 | 0.07554 | -0.0178 | 0.18268
2.5 | 0.039 | 0.07642 | -0.0178 | 0.51034
3 | 0.0597 | 0.07742 | -0.0169 | 0.77112
3.5 | 0.0747 | 0.07819 | -0.0149 | 0.95537
4.5 | 0.0828 | 0.07827 | -0.0069 | 1.0579
5.5 | 0.0831 | 0.0777 | 0.0026 | 1.0695
6.5 | 0.1395 | 0.08235 | 0.0018 | 1.694
7 | 0.1728 | 0.08565 | 0.0005 | 2.0175
7.5 | 0.2075 | 0.08938 | -0.0011 | 2.3215
8 | 0.2426 | 0.09342 | -0.0028 | 2.5969
8.5 | 0.2755 | 0.0975 | -0.0043 | 2.8256
9 | 0.3048 | 0.10144 | -0.0055 | 3.0047
9.5 | 0.3312 | 0.1053 | -0.0065 | 3.1453
10 | 0.3585 | 0.10952 | -0.0078 | 3.2734
10.5 | 0.3891 | 0.11425 | -0.0095 | 3.4057
11.5 | 0.451 | 0.12527 | -0.0134 | 3.6002
12 | 0.4617 | 0.12886 | -0.0139 | 3.583
12.5 | 0.5102 | 0.13591 | -0.0169 | 3.754
13 | 0.5093 | 0.13944 | -0.0175 | 3.6525
13.5 | 0.5834 | 0.13805 | -0.016 | 4.226
14 | 0.6533 | 0.13709 | -0.0147 | 4.7655
14.5 | 0.6731 | 0.14024 | -0.0147 | 4.7996
15 | 0.7832 | 0.1264 | -0.007 | 6.1962
15.5 | 1.0348 | 0.08297 | 0.0124 | 12.472
16 | 1.0842 | 0.08504 | 0.0137 | 12.7493
16.5 | 1.0929 | 0.09182 | 0.0138 | 11.9026
17 | 1.091 | 0.10001 | 0.0131 | 10.9089
17.5 | 1.0359 | 0.11453 | 0.0095 | 9.0448
18 | 0.9552 | 0.13579 | 0.0009 | 7.0344
18.5 | 0.781 | 0.19125 | -0.0283 | 4.0837
19.5 | 0.7375 | 0.22284 | -0.0488 | 3.3095
20 | 0.7738 | 0.23388 | -0.0506 | 3.3085

## 3. Re 50k Mach 0.10 (1)
BIGFOIL.COM POLAR EXPORT
NACA65(4)-421 a=0.5
NACA65(4)-421 a=0.5 |  |  |  | Cl Max: | 1.415 | at alpha= | 15.5 | deg
JavaFoil+Calcfoil stall+Eppler ext transition |  |  |  | L/D Max: | 32.226 | at alpha= | 8.5 | deg
Re: | 50000 |  |  | Cd Min: | 0.02293 | at alpha= | -3.5 | deg
Mach: | 0.1 |  |  | Cl=0 at alpha= | -2.7417 | deg
|  |  |  | @ Cl=0.1, Cd= | 0.023758
|  |  |  | @ Cl=0.4, Cd= | 0.025471
|  |  |  | @ Cl=0.6, Cd= | 0.027051
alpha (deg) | Cl | Cd | Cm | Cl/Cd
-20 | -1.004 | 0.26305 | -0.003 | -3.818
-19.5 | -1.017 | 0.25144 | -0.003 | -4.045
-19 | -1.027 | 0.23612 | -0.004 | -4.35
-18.5 | -1.035 | 0.22488 | -0.004 | -4.604
-18 | -1.041 | 0.22238 | -0.005 | -4.679
-17.5 | -1.043 | 0.20652 | -0.005 | -5.052
-17 | -1.043 | 0.1894 | -0.006 | -5.506
-16.5 | -1.039 | 0.17927 | -0.006 | -5.799
-16 | -1.033 | 0.16842 | -0.006 | -6.133
-15.5 | -1.023 | 0.16086 | -0.007 | -6.361
-15 | -1.008 | 0.15181 | -0.007 | -6.641
-14.5 | -0.987 | 0.13996 | -0.008 | -7.051
-14 | -0.964 | 0.13363 | -0.009 | -7.211
-13.5 | -0.937 | 0.12466 | -0.009 | -7.52
-13 | -0.909 | 0.11678 | -0.009 | -7.787
-12.5 | -0.879 | 0.11056 | -0.01 | -7.949
-12 | -0.846 | 0.10334 | -0.01 | -8.19
-11.5 | -0.812 | 0.09606 | -0.011 | -8.451
-11 | -0.775 | 0.091 | -0.012 | -8.521
-10.5 | -0.737 | 0.08592 | -0.012 | -8.576
-10 | -0.697 | 0.07938 | -0.013 | -8.779
-9.5 | -0.655 | 0.07471 | -0.013 | -8.77
-9 | -0.612 | 0.07015 | -0.014 | -8.725
-8.5 | -0.568 | 0.06592 | -0.014 | -8.612
-8 | -0.522 | 0.06198 | -0.015 | -8.424
-7.5 | -0.476 | 0.05858 | -0.016 | -8.121
-7 | -0.428 | 0.05549 | -0.016 | -7.711
-6.5 | -0.38 | 0.05272 | -0.017 | -7.199
-6 | -0.33 | 0.04992 | -0.018 | -6.62
-5.5 | -0.281 | 0.04731 | -0.019 | -5.941
-5 | -0.276 | 0.02426 | -0.039 | -11.364
-4.5 | -0.216 | 0.02379 | -0.04 | -9.063
-4 | -0.155 | 0.02333 | -0.041 | -6.643
-3.5 | -0.094 | 0.02293 | -0.043 | -4.089
-3 | -0.031 | 0.02439 | -0.042 | -1.259
-2.5 | 0.029 | 0.02407 | -0.043 | 1.199
-2 | 0.089 | 0.0238 | -0.044 | 3.732
-1.5 | 0.149 | 0.02357 | -0.045 | 6.325
-1 | 0.21 | 0.02338 | -0.047 | 8.974
-0.5 | 0.271 | 0.02331 | -0.048 | 11.618
0 | 0.324 | 0.02504 | -0.049 | 12.954
0.5 | 0.383 | 0.02537 | -0.051 | 15.105
1 | 0.442 | 0.02572 | -0.052 | 17.176
1.5 | 0.5 | 0.02619 | -0.053 | 19.089
2 | 0.558 | 0.02666 | -0.055 | 20.941
2.5 | 0.616 | 0.0272 | -0.056 | 22.666
3 | 0.674 | 0.02784 | -0.057 | 24.213
3.5 | 0.732 | 0.02851 | -0.058 | 25.68
4 | 0.789 | 0.02929 | -0.06 | 26.948
4.5 | 0.847 | 0.03009 | -0.061 | 28.156
5 | 0.905 | 0.03095 | -0.062 | 29.255
5.5 | 0.956 | 0.03191 | -0.064 | 29.958
6 | 1.01 | 0.03298 | -0.065 | 30.635
6.5 | 1.064 | 0.03405 | -0.066 | 31.242
7 | 1.116 | 0.0353 | -0.068 | 31.613
7.5 | 1.166 | 0.03669 | -0.069 | 31.778
8 | 1.249 | 0.03878 | -0.073 | 32.207
8.5 | 1.297 | 0.04024 | -0.074 | 32.226
9 | 1.341 | 0.0421 | -0.075 | 31.867
9.5 | 1.189 | 0.06753 | -0.037 | 17.603
10 | 1.222 | 0.07235 | -0.035 | 16.896
10.5 | 1.254 | 0.07678 | -0.033 | 16.334
11 | 1.284 | 0.08242 | -0.033 | 15.582
11.5 | 1.312 | 0.08736 | -0.033 | 15.012
12 | 1.336 | 0.09503 | -0.033 | 14.057
12.5 | 1.357 | 0.10024 | -0.033 | 13.537
13 | 1.375 | 0.1071 | -0.033 | 12.839
13.5 | 1.39 | 0.11351 | -0.034 | 12.243
14 | 1.401 | 0.12109 | -0.034 | 11.571
14.5 | 1.409 | 0.13085 | -0.034 | 10.77
15 | 1.413 | 0.13963 | -0.034 | 10.122
15.5 | 1.415 | 0.14502 | -0.035 | 9.756
16 | 1.413 | 0.15799 | -0.035 | 8.941
16.5 | 1.407 | 0.16478 | -0.035 | 8.54
17 | 1.399 | 0.18526 | -0.035 | 7.551
17.5 | 1.387 | 0.1908 | -0.034 | 7.272
18 | 1.374 | 0.20272 | -0.036 | 6.777
18.5 | 1.357 | 0.20997 | -0.036 | 6.465
19 | 1.339 | 0.22367 | -0.036 | 5.985
19.5 | 1.318 | 0.24333 | -0.037 | 5.416
20 | 1.295 | 0.25325 | -0.036 | 5.114

## 4. Re 50k Mach 0.10 (2)
BIGFOIL.COM POLAR EXPORT
NACA65(4)-421 a=0.5
NACA65(4)-421 a=0.5 |  |  |  | Cl Max: | 1.0792 | at alpha= | 16 | deg
XFOIL ncrit=9 |  |  |  | L/D Max: | 12.4289 | at alpha= | 16 | deg
Re: | 50000 |  |  | Cd Min: | 0.23478 | at alpha= | 20 | deg
Mach: | 0.1 |  |  | Cl=0 at alpha= | 1.833 | deg
|  |  |  | @ Cl=0.1, Cd= | 0.079491
|  |  |  | @ Cl=0.4, Cd= | 0.11619
|  |  |  | @ Cl=0.6, Cd= | 0.14748
alpha (deg) | Cl | Cd | Cm | Cl/Cd
-13.5 | -0.2681 | 0.16345 | -0.0365 | -1.6403
-13 | -0.2805 | 0.16209 | -0.0376 | -1.7305
-12.5 | -0.2781 | 0.15897 | -0.036 | -1.7494
-12 | -0.2741 | 0.15514 | -0.0341 | -1.7668
-11.5 | -0.4575 | 0.12958 | -0.0507 | -3.5306
-11 | -0.5324 | 0.10849 | -0.0592 | -4.9074
-10.5 | -0.7495 | 0.09121 | -0.0547 | -8.2173
-10 | -0.8345 | 0.0878 | -0.0404 | -9.5046
-9.5 | -0.9052 | 0.08114 | -0.0312 | -11.156
-9 | -0.9589 | 0.07351 | -0.023 | -13.0445
-8.5 | -0.9914 | 0.06633 | -0.0153 | -14.9465
-8 | -0.9869 | 0.06104 | -0.0103 | -16.1681
-7.5 | -0.9641 | 0.05618 | -0.0073 | -17.1609
-7 | -0.9362 | 0.05264 | -0.0046 | -17.785
-6.5 | -0.9035 | 0.04952 | -0.0019 | -18.2452
-6 | -0.8644 | 0.04704 | 0.0001 | -18.3759
-5.5 | -0.8231 | 0.04547 | 0.0021 | -18.102
-5 | -0.7843 | 0.04416 | 0.0049 | -17.7604
-4.5 | -0.7624 | 0.04195 | 0.0094 | -18.174
-4 | -0.7773 | 0.04097 | 0.0259 | -18.9724
-3.5 | -0.7563 | 0.04677 | 0.041 | -16.1706
-3 | -0.5524 | 0.06522 | 0.0373 | -8.4698
-2.5 | -0.4295 | 0.06838 | 0.0243 | -6.2811
-2 | -0.3938 | 0.06818 | 0.0233 | -5.7759
-1.5 | -0.3591 | 0.06792 | 0.0221 | -5.2871
-1 | -0.3227 | 0.06782 | 0.0201 | -4.7582
-0.5 | -0.2802 | 0.06803 | 0.0168 | -4.1188
0 | -0.2393 | 0.06843 | 0.0136 | -3.497
0.5 | -0.1778 | 0.07008 | 0.006 | -2.5371
1 | -0.104 | 0.07212 | -0.0039 | -1.442
1.5 | -0.0297 | 0.07505 | -0.014 | -0.39574
2 | 0.0149 | 0.07596 | -0.018 | 0.19616
2.5 | 0.0409 | 0.07695 | -0.0181 | 0.53151
3 | 0.062 | 0.07802 | -0.0173 | 0.79467
3.5 | 0.0774 | 0.07887 | -0.0153 | 0.98136
4 | 0.0858 | 0.07924 | -0.0121 | 1.0828
4.5 | 0.0867 | 0.07905 | -0.0075 | 1.0968
5 | 0.0802 | 0.07826 | -0.0015 | 1.0248
6 | 0.1085 | 0.08002 | 0.0029 | 1.3559
6.5 | 0.1387 | 0.08267 | 0.0021 | 1.6778
7 | 0.1714 | 0.08589 | 0.0008 | 1.9956
7.5 | 0.2052 | 0.0895 | -0.0006 | 2.2927
8 | 0.2389 | 0.09339 | -0.0022 | 2.5581
8.5 | 0.271 | 0.09738 | -0.0036 | 2.7829
9 | 0.3009 | 0.1014 | -0.0049 | 2.9675
9.5 | 0.3293 | 0.10547 | -0.0061 | 3.1222
10 | 0.3584 | 0.10987 | -0.0076 | 3.262
10.5 | 0.391 | 0.11481 | -0.0095 | 3.4056
11 | 0.4317 | 0.12107 | -0.0121 | 3.5657
11.5 | 0.4441 | 0.12512 | -0.0128 | 3.5494
12 | 0.4625 | 0.12928 | -0.0138 | 3.5775
12.5 | 0.5049 | 0.1361 | -0.0166 | 3.7098
13 | 0.5086 | 0.13973 | -0.0173 | 3.6399
13.5 | 0.542 | 0.14579 | -0.0194 | 3.7177
14 | 0.5667 | 0.15054 | -0.0208 | 3.7644
14.5 | 0.6693 | 0.14112 | -0.0147 | 4.7428
15 | 0.82 | 0.11885 | -0.0034 | 6.8995
15.5 | 1.0276 | 0.08494 | 0.0129 | 12.098
16 | 1.0792 | 0.08683 | 0.0143 | 12.4289
16.5 | 1.0728 | 0.09522 | 0.0139 | 11.2665
17 | 1.0761 | 0.10301 | 0.0131 | 10.4466
17.5 | 1.0166 | 0.11854 | 0.0085 | 8.576
18.5 | 0.7864 | 0.19148 | -0.0278 | 4.107
19.5 | 0.7389 | 0.22366 | -0.0492 | 3.3037
20 | 0.7753 | 0.23478 | -0.051 | 3.3022

## 5. Re 50k Mach 0.25 (1)
BIGFOIL.COM POLAR EXPORT
NACA65(4)-421 a=0.5
NACA65(4)-421 a=0.5 |  |  |  | Cl Max: | 1.366 | at alpha= | 9 | deg
JavaFoil+Calcfoil stall+Eppler ext transition |  |  |  | L/D Max: | 31.264 | at alpha= | 8 | deg
Re: | 50000 |  |  | Cd Min: | 0.0235 | at alpha= | -3.5 | deg
Mach: | 0.25 |  |  | Cl=0 at alpha= | -2.7459 | deg
|  |  |  | @ Cl=0.1, Cd= | 0.024351
|  |  |  | @ Cl=0.4, Cd= | 0.025979
|  |  |  | @ Cl=0.6, Cd= | 0.027621
alpha (deg) | Cl | Cd | Cm | Cl/Cd
-20 | -0.692 | 0.36487 | -0.003 | -1.896
-19.5 | -0.738 | 0.33918 | -0.003 | -2.177
-19 | -0.781 | 0.30926 | -0.004 | -2.527
-18.5 | -0.82 | 0.28079 | -0.004 | -2.921
-18 | -0.855 | 0.2654 | -0.005 | -3.221
-17.5 | -0.885 | 0.23501 | -0.005 | -3.765
-17 | -0.91 | 0.22853 | -0.006 | -3.981
-16.5 | -0.929 | 0.21124 | -0.006 | -4.4
-16 | -0.944 | 0.19271 | -0.007 | -4.897
-15.5 | -0.953 | 0.18601 | -0.007 | -5.121
-15 | -0.953 | 0.16898 | -0.008 | -5.639
-14.5 | -0.944 | 0.15666 | -0.008 | -6.024
-14 | -0.931 | 0.14534 | -0.009 | -6.405
-13.5 | -0.914 | 0.13417 | -0.009 | -6.813
-13 | -0.894 | 0.12745 | -0.01 | -7.011
-12.5 | -0.87 | 0.11763 | -0.01 | -7.394
-12 | -0.843 | 0.11012 | -0.011 | -7.652
-11.5 | -0.813 | 0.1012 | -0.011 | -8.029
-11 | -0.78 | 0.09355 | -0.012 | -8.332
-10.5 | -0.744 | 0.09 | -0.012 | -8.263
-10 | -0.706 | 0.08184 | -0.013 | -8.623
-9.5 | -0.665 | 0.07632 | -0.013 | -8.717
-9 | -0.623 | 0.07169 | -0.014 | -8.69
-8.5 | -0.579 | 0.06738 | -0.015 | -8.592
-8 | -0.533 | 0.06323 | -0.015 | -8.435
-7.5 | -0.486 | 0.05958 | -0.016 | -8.164
-7 | -0.438 | 0.05637 | -0.016 | -7.77
-6.5 | -0.389 | 0.05351 | -0.017 | -7.265
-6 | -0.339 | 0.05047 | -0.018 | -6.714
-5.5 | -0.288 | 0.04781 | -0.02 | -6.031
-5 | -0.237 | 0.04574 | -0.021 | -5.18
-4.5 | -0.221 | 0.02442 | -0.041 | -9.047
-4 | -0.159 | 0.02394 | -0.042 | -6.633
-3.5 | -0.096 | 0.0235 | -0.044 | -4.089
-3 | -0.031 | 0.02505 | -0.043 | -1.256
-2.5 | 0.03 | 0.02467 | -0.044 | 1.2
-2 | 0.091 | 0.02438 | -0.045 | 3.735
-1.5 | 0.153 | 0.02418 | -0.046 | 6.321
-1 | 0.215 | 0.02402 | -0.048 | 8.953
-0.5 | 0.278 | 0.02391 | -0.049 | 11.613
0 | 0.333 | 0.02562 | -0.05 | 13.002
0.5 | 0.393 | 0.02593 | -0.052 | 15.168
1 | 0.453 | 0.02635 | -0.053 | 17.2
1.5 | 0.513 | 0.02681 | -0.054 | 19.147
2 | 0.573 | 0.02736 | -0.056 | 20.941
2.5 | 0.633 | 0.02794 | -0.057 | 22.641
3 | 0.692 | 0.02858 | -0.058 | 24.221
3.5 | 0.751 | 0.02933 | -0.06 | 25.612
4 | 0.811 | 0.03017 | -0.061 | 26.873
4.5 | 0.87 | 0.03102 | -0.063 | 28.059
5 | 0.93 | 0.03197 | -0.064 | 29.087
5.5 | 0.981 | 0.033 | -0.065 | 29.717
6 | 1.036 | 0.03413 | -0.067 | 30.369
6.5 | 1.091 | 0.03534 | -0.068 | 30.861
7 | 1.143 | 0.03662 | -0.069 | 31.217
7.5 | 1.194 | 0.03823 | -0.07 | 31.223
8 | 1.276 | 0.04082 | -0.075 | 31.264
8.5 | 1.323 | 0.04236 | -0.076 | 31.227
9 | 1.366 | 0.0445 | -0.077 | 30.706
9.5 | 1.209 | 0.06918 | -0.037 | 17.48
10 | 1.24 | 0.07417 | -0.034 | 16.721
10.5 | 1.269 | 0.07882 | -0.033 | 16.101
11 | 1.294 | 0.08496 | -0.033 | 15.234
11.5 | 1.315 | 0.09031 | -0.033 | 14.566
12 | 1.332 | 0.09998 | -0.034 | 13.324
12.5 | 1.344 | 0.10543 | -0.034 | 12.747
13 | 1.351 | 0.1112 | -0.034 | 12.147
13.5 | 1.352 | 0.1225 | -0.033 | 11.037
14 | 1.348 | 0.12907 | -0.034 | 10.446

## 6. Re 50k Mach 0.25 (2)
BIGFOIL.COM POLAR EXPORT
NACA65(4)-421 a=0.5
NACA65(4)-421 a=0.5 |  |  |  | Cl Max: | 0.9859 | at alpha= | 15.5 | deg
XFOIL ncrit=9 |  |  |  | L/D Max: | 10.2474 | at alpha= | 15.5 | deg
Re: | 50000 |  |  | Cd Min: | 0.24006 | at alpha= | 20 | deg
Mach: | 0.25 |  |  | Cl=0 at alpha= | 1.9102 | deg
|  |  |  | @ Cl=0.1, Cd= | 0.082633
|  |  |  | @ Cl=0.4, Cd= | 0.11884
|  |  |  | @ Cl=0.6, Cd= | 0.14434
alpha (deg) | Cl | Cd | Cm | Cl/Cd
-13 | -0.3405 | 0.16355 | -0.0369 | -2.0819
-12.5 | -0.3252 | 0.15759 | -0.0409 | -2.0636
-11.5 | -0.4382 | 0.13416 | -0.0551 | -3.2662
-11 | -0.4831 | 0.11686 | -0.0623 | -4.134
-10.5 | -0.6251 | 0.09801 | -0.066 | -6.3779
-10 | -0.6875 | 0.09091 | -0.061 | -7.5624
-9.5 | -0.7844 | 0.08643 | -0.0481 | -9.0756
-9 | -0.8797 | 0.082 | -0.0333 | -10.728
-8.5 | -0.9407 | 0.07474 | -0.0246 | -12.5863
-8 | -0.9728 | 0.06784 | -0.0173 | -14.3396
-7.5 | -0.971 | 0.06229 | -0.0123 | -15.5884
-7 | -0.9556 | 0.05773 | -0.0082 | -16.5529
-6.5 | -0.9311 | 0.05366 | -0.0047 | -17.3518
-6 | -0.8986 | 0.05045 | -0.0017 | -17.8117
-5.5 | -0.8562 | 0.04807 | 0.0003 | -17.8115
-5 | -0.8107 | 0.04656 | 0.0026 | -17.4119
-4.5 | -0.7772 | 0.04506 | 0.0063 | -17.2481
-4 | -0.7664 | 0.04157 | 0.0122 | -18.4364
-3.5 | -0.7735 | 0.04492 | 0.0328 | -17.2195
-3 | -0.7428 | 0.05063 | 0.0465 | -14.6711
-2.5 | -0.4545 | 0.06993 | 0.0264 | -6.4994
-2 | -0.4051 | 0.07011 | 0.0237 | -5.7781
-1.5 | -0.361 | 0.07 | 0.0211 | -5.1571
-1 | -0.326 | 0.06981 | 0.0196 | -4.6698
-0.5 | -0.2913 | 0.0698 | 0.0181 | -4.1734
0 | -0.2584 | 0.06996 | 0.0167 | -3.6935
0.5 | -0.1923 | 0.07165 | 0.0084 | -2.6839
1 | -0.116 | 0.07414 | -0.0019 | -1.5646
1.5 | -0.0525 | 0.07572 | -0.0095 | -0.69334
2 | 0.0115 | 0.07813 | -0.0172 | 0.14719
3 | 0.0679 | 0.08084 | -0.0183 | 0.83993
3.5 | 0.0785 | 0.08107 | -0.0153 | 0.9683
4 | 0.0885 | 0.08157 | -0.0123 | 1.085
4.5 | 0.0972 | 0.08229 | -0.009 | 1.1812
5 | 0.1021 | 0.08289 | -0.0049 | 1.2318
5.5 | 0.0969 | 0.0821 | 0.001 | 1.1803
6 | 0.1112 | 0.0828 | 0.0033 | 1.343
6.5 | 0.138 | 0.0849 | 0.0031 | 1.6254
7 | 0.1686 | 0.08777 | 0.0021 | 1.9209
7.5 | 0.2005 | 0.09111 | 0.0009 | 2.2006
8 | 0.2328 | 0.09481 | -0.0005 | 2.4554
8.5 | 0.2652 | 0.09881 | -0.0019 | 2.6839
9 | 0.2976 | 0.10308 | -0.0035 | 2.8871
9.5 | 0.3312 | 0.10773 | -0.0053 | 3.0744
10.5 | 0.399 | 0.11853 | -0.0094 | 3.3662
11 | 0.4088 | 0.1216 | -0.0095 | 3.3618
11.5 | 0.4366 | 0.12649 | -0.0113 | 3.4517
12 | 0.4766 | 0.13321 | -0.014 | 3.5778
12.5 | 0.4834 | 0.13692 | -0.0148 | 3.5305
13 | 0.5216 | 0.1432 | -0.0171 | 3.6425
13.5 | 0.5503 | 0.14813 | -0.0187 | 3.715
14 | 0.6487 | 0.14063 | -0.0135 | 4.6128
14.5 | 0.6871 | 0.14174 | -0.0125 | 4.8476
15 | 0.8533 | 0.1131 | 0.0033 | 7.5447
15.5 | 0.9859 | 0.09621 | 0.0142 | 10.2474
16.5 | 0.9783 | 0.11354 | 0.0113 | 8.6163
17.5 | 0.7811 | 0.17467 | -0.0193 | 4.4719
18 | 0.7754 | 0.1879 | -0.0258 | 4.1267
19 | 0.755 | 0.22585 | -0.0459 | 3.3429
19.5 | 0.7475 | 0.22831 | -0.0513 | 3.2741
20 | 0.7848 | 0.24006 | -0.0533 | 3.2692

## 7. Re 50k Mach 0.50 (1)
BIGFOIL.COM POLAR EXPORT
NACA65(4)-421 a=0.5
NACA65(4)-421 a=0.5 |  |  |  | Cl Max: | 1.335 | at alpha= | 7.5 | deg
JavaFoil+Calcfoil stall+Eppler ext transition |  |  |  | L/D Max: | 28.78 | at alpha= | 6.5 | deg
Re: | 50000 |  |  | Cd Min: | 0.02618 | at alpha= | -3.5 | deg
Mach: | 0.5 |  |  | Cl=0 at alpha= | -2.7426 | deg
|  |  |  | @ Cl=0.1, Cd= | 0.027174
|  |  |  | @ Cl=0.4, Cd= | 0.028483
|  |  |  | @ Cl=0.6, Cd= | 0.030182
alpha (deg) | Cl | Cd | Cm | Cl/Cd
-20 | -1.001 | 0.48041 | -0.004 | -2.084
-19.5 | -0.973 | 0.44528 | -0.005 | -2.186
-19 | -0.942 | 0.43054 | -0.005 | -2.187
-18.5 | -0.912 | 0.41712 | -0.006 | -2.187
-18 | -0.884 | 0.41308 | -0.006 | -2.139
-17.5 | -0.855 | 0.40008 | -0.007 | -2.137
-17 | -0.827 | 0.3843 | -0.008 | -2.151
-16.5 | -0.798 | 0.39351 | -0.008 | -2.029
-16 | -0.77 | 0.38363 | -0.009 | -2.007
-15.5 | -0.742 | 0.3478 | -0.01 | -2.132
-15 | -0.711 | 0.30645 | -0.009 | -2.32
-14.5 | -0.682 | 0.29039 | -0.01 | -2.349
-14 | -0.653 | 0.29165 | -0.01 | -2.24
-13.5 | -0.625 | 0.27311 | -0.011 | -2.288
-13 | -0.596 | 0.2725 | -0.011 | -2.188
-12.5 | -0.567 | 0.26851 | -0.012 | -2.113
-12 | -0.539 | 0.28951 | -0.013 | -1.86
-11.5 | -0.509 | 0.26216 | -0.012 | -1.941
-11 | -0.48 | 0.23628 | -0.013 | -2.032
-10.5 | -0.451 | 0.18692 | -0.013 | -2.415
-10 | -0.422 | 0.13322 | -0.013 | -3.169
-9.5 | -0.611 | 0.10963 | -0.014 | -5.577
-9 | -0.618 | 0.08999 | -0.015 | -6.865
-8.5 | -0.598 | 0.08099 | -0.016 | -7.379
-8 | -0.564 | 0.07284 | -0.016 | -7.749
-7.5 | -0.523 | 0.06714 | -0.017 | -7.794
-7 | -0.477 | 0.06175 | -0.018 | -7.717
-6.5 | -0.426 | 0.05785 | -0.019 | -7.365
-6 | -0.373 | 0.05407 | -0.019 | -6.903
-5.5 | -0.319 | 0.05085 | -0.021 | -6.267
-5 | -0.263 | 0.04823 | -0.022 | -5.449
-4.5 | -0.206 | 0.04587 | -0.023 | -4.486
-4 | -0.175 | 0.02678 | -0.047 | -6.55
-3.5 | -0.106 | 0.02618 | -0.048 | -4.059
-3 | -0.035 | 0.0278 | -0.047 | -1.254
-2.5 | 0.033 | 0.02747 | -0.048 | 1.194
-2 | 0.101 | 0.02717 | -0.049 | 3.716
-1.5 | 0.169 | 0.02692 | -0.051 | 6.296
-1 | 0.238 | 0.02686 | -0.052 | 8.868
-0.5 | 0.307 | 0.02684 | -0.054 | 11.448
0 | 0.371 | 0.02828 | -0.055 | 13.108
0.5 | 0.438 | 0.02875 | -0.057 | 15.222
1 | 0.505 | 0.02928 | -0.058 | 17.238
1.5 | 0.572 | 0.02986 | -0.06 | 19.142
2 | 0.638 | 0.03062 | -0.061 | 20.838
2.5 | 0.705 | 0.03137 | -0.063 | 22.463
3 | 0.771 | 0.03225 | -0.064 | 23.909
3.5 | 0.838 | 0.03325 | -0.066 | 25.189
4 | 0.904 | 0.03438 | -0.067 | 26.307
4.5 | 0.97 | 0.0356 | -0.069 | 27.253
5 | 1.036 | 0.03697 | -0.07 | 28.036
5.5 | 1.089 | 0.03848 | -0.072 | 28.295
6 | 1.148 | 0.03997 | -0.073 | 28.722
6.5 | 1.204 | 0.04184 | -0.075 | 28.78
7 | 1.256 | 0.0439 | -0.076 | 28.612
7.5 | 1.335 | 0.04855 | -0.081 | 27.498
8 | 1.187 | 0.0613 | -0.04 | 19.362
8.5 | 1.209 | 0.06741 | -0.035 | 17.943
9 | 1.22 | 0.07425 | -0.034 | 16.427
9.5 | 1.205 | 0.08192 | -0.033 | 14.71
10 | 1.135 | 0.09439 | -0.032 | 12.028
10.5 | 0.76 | 0.15951 | -0.032 | 4.767
11 | 0.789 | 0.1962 | -0.035 | 4.019
11.5 | 0.817 | 0.19913 | -0.035 | 4.101
12 | 0.844 | 0.1986 | -0.037 | 4.252
12.5 | 0.873 | 0.23031 | -0.041 | 3.791

## 8. Re 50k Mach 0.50 (2)
BIGFOIL.COM POLAR EXPORT
NACA65(4)-421 a=0.5
NACA65(4)-421 a=0.5 |  |  |  | Cl Max: | 0.8253 | at alpha= | 20 | deg
XFOIL ncrit=9 |  |  |  | L/D Max: | 4.4484 | at alpha= | 15 | deg
Re: | 50000 |  |  | Cd Min: | 0.26163 | at alpha= | 20 | deg
Mach: | 0.5 |  |  | Cl=0 at alpha= | 2.563 | deg
|  |  |  | @ Cl=0.1, Cd= | 0.091777
|  |  |  | @ Cl=0.4, Cd= | 0.13007
|  |  |  | @ Cl=0.6, Cd= | 0.15
alpha (deg) | Cl | Cd | Cm | Cl/Cd
-10.5 | -0.3418 | 0.13805 | -0.0701 | -2.4759
-10 | -0.4021 | 0.12783 | -0.0723 | -3.1456
-9.5 | -0.4275 | 0.12226 | -0.0683 | -3.4966
-9 | -0.4687 | 0.11451 | -0.0664 | -4.0931
-8.5 | -0.5316 | 0.1061 | -0.0632 | -5.0104
-8 | -0.6457 | 0.10378 | -0.041 | -6.2218
-7.5 | -0.7311 | 0.09145 | -0.0415 | -7.9945
-7 | -0.819 | 0.08267 | -0.036 | -9.9069
-6.5 | -0.8849 | 0.07625 | -0.0269 | -11.6052
-6 | -0.9134 | 0.07016 | -0.0197 | -13.0188
-5.5 | -0.9234 | 0.06454 | -0.0132 | -14.3074
-5 | -0.9161 | 0.05954 | -0.0076 | -15.3863
-4.5 | -0.8771 | 0.05602 | -0.004 | -15.6569
-4 | -0.8286 | 0.05392 | -0.0005 | -15.3672
-3.5 | -0.797 | 0.05186 | 0.0052 | -15.3683
-3 | -0.7968 | 0.04809 | 0.0136 | -16.5689
-2.5 | -0.7895 | 0.05249 | 0.035 | -15.041
-2 | -0.4846 | 0.07781 | 0.029 | -6.228
-1.5 | -0.4281 | 0.07822 | 0.0268 | -5.473
-1 | -0.3773 | 0.07816 | 0.024 | -4.8273
-0.5 | -0.3415 | 0.0779 | 0.0233 | -4.3838
0 | -0.273 | 0.07934 | 0.0156 | -3.4409
0.5 | -0.2178 | 0.08053 | 0.0105 | -2.7046
1 | -0.1582 | 0.08191 | 0.0046 | -1.9314
1.5 | -0.0994 | 0.08398 | -0.0011 | -1.1836
2 | -0.0541 | 0.08532 | -0.0043 | -0.63408
2.5 | -0.0067 | 0.08694 | -0.008 | -0.077065
3 | 0.0465 | 0.089 | -0.0132 | 0.52247
3.5 | 0.0968 | 0.09155 | -0.0179 | 1.0573
4 | 0.1127 | 0.09268 | -0.0155 | 1.216
4.5 | 0.1292 | 0.09413 | -0.0131 | 1.3726
5.5 | 0.1409 | 0.095 | -0.0047 | 1.4832
6.5 | 0.1269 | 0.09364 | 0.0078 | 1.3552
7 | 0.1375 | 0.09468 | 0.0107 | 1.4523
7.5 | 0.1667 | 0.09768 | 0.0098 | 1.7066
8 | 0.2017 | 0.10154 | 0.008 | 1.9864
8.5 | 0.2391 | 0.10601 | 0.0057 | 2.2554
9 | 0.2792 | 0.11119 | 0.003 | 2.511
9.5 | 0.3209 | 0.11724 | 0.0001 | 2.7371
10 | 0.339 | 0.12052 | -0.0007 | 2.8128
10.5 | 0.3632 | 0.12461 | -0.0021 | 2.9147
11 | 0.4058 | 0.13093 | -0.0051 | 3.0994
11.5 | 0.4316 | 0.13637 | -0.0072 | 3.1649
12 | 0.4587 | 0.14111 | -0.0092 | 3.2507
12.5 | 0.485 | 0.14681 | -0.0115 | 3.3036
13 | 0.5526 | 0.14647 | -0.01 | 3.7728
13.5 | 0.6023 | 0.15017 | -0.0105 | 4.0108
14.5 | 0.6778 | 0.15599 | -0.01 | 4.3452
15 | 0.7085 | 0.15927 | -0.0097 | 4.4484
15.5 | 0.7293 | 0.16559 | -0.0114 | 4.4043
16 | 0.7354 | 0.17545 | -0.0161 | 4.1915
16.5 | 0.7298 | 0.18751 | -0.0232 | 3.8921
17 | 0.7501 | 0.19644 | -0.0271 | 3.8185
17.5 | 0.7592 | 0.2072 | -0.0331 | 3.6641
18.5 | 0.7655 | 0.23626 | -0.0509 | 3.2401
19 | 0.7916 | 0.24733 | -0.0553 | 3.2006
19.5 | 0.7983 | 0.25248 | -0.0614 | 3.1618
20 | 0.8253 | 0.26163 | -0.0653 | 3.1545

## 9. Re 100k Mach 0.00 (1)
BIGFOIL.COM POLAR EXPORT
NACA65(4)-421 a=0.5
NACA65(4)-421 a=0.5 |  |  |  | Cl Max: | 1.462 | at alpha= | 10.5 | deg
JavaFoil+Calcfoil stall+Eppler ext transition |  |  |  | L/D Max: | 42.579 | at alpha= | 7.5 | deg
Re: | 100000 |  |  | Cd Min: | 0.01653 | at alpha= | -0.5 | deg
Mach: | 0 |  |  | Cl=0 at alpha= | -2.7417 | deg
|  |  |  | @ Cl=0.1, Cd= | 0.016781
|  |  |  | @ Cl=0.4, Cd= | 0.018838
|  |  |  | @ Cl=0.6, Cd= | 0.020115
alpha (deg) | Cl | Cd | Cm | Cl/Cd
-20 | -1.039 | 0.22542 | -0.003 | -4.61
-19.5 | -1.048 | 0.21144 | -0.003 | -4.957
-19 | -1.055 | 0.20181 | -0.004 | -5.228
-18.5 | -1.06 | 0.19092 | -0.004 | -5.55
-18 | -1.062 | 0.18418 | -0.005 | -5.765
-17.5 | -1.061 | 0.1719 | -0.005 | -6.173
-17 | -1.058 | 0.16486 | -0.006 | -6.418
-16.5 | -1.052 | 0.15525 | -0.006 | -6.777
-16 | -1.043 | 0.14665 | -0.007 | -7.112
-15.5 | -1.031 | 0.13704 | -0.007 | -7.523
-15 | -1.014 | 0.13153 | -0.008 | -7.709
-14.5 | -0.992 | 0.12482 | -0.008 | -7.944
-14 | -0.967 | 0.11558 | -0.009 | -8.364
-13.5 | -0.94 | 0.10901 | -0.009 | -8.621
-13 | -0.911 | 0.10407 | -0.01 | -8.75
-12.5 | -0.879 | 0.09762 | -0.01 | -9.006
-12 | -0.846 | 0.09206 | -0.011 | -9.19
-11.5 | -0.811 | 0.08634 | -0.011 | -9.394
-11 | -0.774 | 0.08142 | -0.012 | -9.506
-10.5 | -0.735 | 0.07706 | -0.012 | -9.541
-10 | -0.695 | 0.07175 | -0.013 | -9.686
-9.5 | -0.653 | 0.06735 | -0.014 | -9.697
-9 | -0.61 | 0.06365 | -0.014 | -9.583
-8.5 | -0.566 | 0.06 | -0.015 | -9.431
-8 | -0.52 | 0.05639 | -0.016 | -9.226
-7.5 | -0.474 | 0.05339 | -0.016 | -8.874
-7 | -0.426 | 0.05057 | -0.017 | -8.429
-6.5 | -0.378 | 0.04795 | -0.018 | -7.886
-6 | -0.329 | 0.04544 | -0.019 | -7.248
-5.5 | -0.335 | 0.02038 | -0.039 | -16.444
-5 | -0.276 | 0.01979 | -0.04 | -13.939
-4.5 | -0.216 | 0.01932 | -0.041 | -11.164
-4 | -0.155 | 0.0189 | -0.042 | -8.201
-3.5 | -0.094 | 0.01851 | -0.044 | -5.063
-3 | -0.031 | 0.01727 | -0.044 | -1.811
-2.5 | 0.029 | 0.017 | -0.045 | 1.731
-2 | 0.091 | 0.0168 | -0.046 | 5.396
-1.5 | 0.152 | 0.01667 | -0.048 | 9.128
-1 | 0.214 | 0.01656 | -0.049 | 12.933
-0.5 | 0.276 | 0.01653 | -0.05 | 16.727
0 | 0.327 | 0.01851 | -0.052 | 17.678
0.5 | 0.386 | 0.01876 | -0.053 | 20.588
1 | 0.445 | 0.01909 | -0.054 | 23.29
1.5 | 0.503 | 0.01942 | -0.055 | 25.915
2 | 0.562 | 0.0198 | -0.057 | 28.37
2.5 | 0.62 | 0.02028 | -0.058 | 30.558
3 | 0.678 | 0.02075 | -0.059 | 32.657
3.5 | 0.736 | 0.02129 | -0.06 | 34.551
4 | 0.793 | 0.02193 | -0.061 | 36.133
4.5 | 0.851 | 0.02251 | -0.063 | 37.788
5 | 0.909 | 0.0232 | -0.064 | 39.182
5.5 | 0.96 | 0.02392 | -0.065 | 40.121
6 | 1.014 | 0.0244 | -0.067 | 41.564
6.5 | 1.068 | 0.02525 | -0.068 | 42.294
7 | 1.12 | 0.02649 | -0.069 | 42.273
7.5 | 1.171 | 0.02749 | -0.07 | 42.579
8 | 1.248 | 0.03295 | -0.074 | 37.883
8.5 | 1.296 | 0.03433 | -0.075 | 37.747
9 | 1.341 | 0.03524 | -0.076 | 38.057
9.5 | 1.384 | 0.03691 | -0.077 | 37.497
10 | 1.424 | 0.03865 | -0.078 | 36.855
10.5 | 1.462 | 0.0405 | -0.079 | 36.102
11 | 1.285 | 0.07484 | -0.039 | 17.163
11.5 | 1.312 | 0.07975 | -0.038 | 16.45
12 | 1.335 | 0.08581 | -0.034 | 15.561
12.5 | 1.358 | 0.09098 | -0.034 | 14.924
13 | 1.377 | 0.09644 | -0.034 | 14.28
13.5 | 1.394 | 0.10274 | -0.035 | 13.564
14 | 1.407 | 0.10965 | -0.035 | 12.83
14.5 | 1.417 | 0.11677 | -0.035 | 12.135
15 | 1.424 | 0.12395 | -0.035 | 11.486
15.5 | 1.428 | 0.13009 | -0.035 | 10.973

## 10. Re 100k Mach 0.00 (2)
BIGFOIL.COM POLAR EXPORT
NACA65(4)-421 a=0.5
NACA65(4)-421 a=0.5 |  |  |  | Cl Max: | 1.2179 | at alpha= | 18.5 | deg
XFOIL ncrit=9 |  |  |  | L/D Max: | 17.2051 | at alpha= | 13.5 | deg
Re: | 100000 |  |  | Cd Min: | 0.1306 | at alpha= | 20 | deg
Mach: | 0 |  |  | Cl=0 at alpha= | 4.1999 | deg
|  |  |  | @ Cl=0.1, Cd= | 0.068477
|  |  |  | @ Cl=0.4, Cd= | 0.078236
|  |  |  | @ Cl=0.6, Cd= | 0.0818
alpha (deg) | Cl | Cd | Cm | Cl/Cd
-12 | -0.5892 | 0.05388 | -0.1191 | -10.9354
-11.5 | -0.6393 | 0.05165 | -0.1083 | -12.3775
-11 | -0.6397 | 0.04894 | -0.1027 | -13.0711
-10.5 | -0.6082 | 0.04525 | -0.1011 | -13.4409
-10 | -0.5817 | 0.04329 | -0.0983 | -13.4373
-9.5 | -0.5437 | 0.04117 | -0.0967 | -13.2062
-9 | -0.4816 | 0.03893 | -0.0979 | -12.3709
-8.5 | -0.4202 | 0.03755 | -0.1003 | -11.1904
-8 | -0.3564 | 0.03638 | -0.1015 | -9.7966
-7.5 | -0.3289 | 0.03565 | -0.0979 | -9.2258
-7 | -0.7948 | 0.04546 | -0.0251 | -17.4835
-6 | -0.7125 | 0.04362 | -0.0227 | -16.3343
-5.5 | -0.6643 | 0.04359 | -0.0228 | -15.2397
-5 | -0.6497 | 0.04216 | -0.0173 | -15.4103
-4.5 | -0.6202 | 0.04024 | -0.0156 | -15.4125
-4 | -0.6182 | 0.03957 | -0.0054 | -15.6229
-3.5 | -0.5866 | 0.04179 | -0.0004 | -14.0369
-3 | -0.5391 | 0.04433 | 0.002 | -12.1611
-2.5 | -0.5227 | 0.04607 | 0.0103 | -11.3458
-2 | -0.4821 | 0.05052 | 0.0184 | -9.5428
-1.5 | -0.4708 | 0.05066 | 0.0258 | -9.2933
-1 | -0.4152 | 0.05232 | 0.0241 | -7.9358
-0.5 | -0.3986 | 0.0514 | 0.0272 | -7.7549
0 | -0.3399 | 0.05345 | 0.0251 | -6.3592
0.5 | -0.3227 | 0.05275 | 0.028 | -6.1175
1 | -0.2623 | 0.05515 | 0.0254 | -4.7561
1.5 | -0.247 | 0.05462 | 0.0288 | -4.5222
2 | -0.1827 | 0.05757 | 0.0253 | -3.1735
2.5 | -0.1707 | 0.05697 | 0.0291 | -2.9963
3.5 | -0.0821 | 0.06031 | 0.027 | -1.3613
4 | -0.0379 | 0.06225 | 0.024 | -0.60884
4.5 | 0.0569 | 0.06666 | 0.0139 | 0.85359
5 | 0.1136 | 0.06905 | 0.007 | 1.6452
5.5 | 0.1791 | 0.07259 | -0.0015 | 2.4673
6 | 0.1986 | 0.07371 | -0.0012 | 2.6943
7 | 0.3047 | 0.0791 | -0.006 | 3.8521
7.5 | 0.3246 | 0.0811 | -0.0055 | 4.0025
8 | 0.4228 | 0.07737 | -0.0066 | 5.4647
8.5 | 0.4397 | 0.07916 | -0.0053 | 5.5546
9 | 0.488 | 0.08029 | -0.0058 | 6.078
9.5 | 0.5381 | 0.0812 | -0.0063 | 6.6268
10 | 0.5898 | 0.08178 | -0.0066 | 7.212
10.5 | 0.6413 | 0.08188 | -0.0066 | 7.8322
11 | 0.6922 | 0.08162 | -0.0063 | 8.4808
11.5 | 0.7462 | 0.08053 | -0.0057 | 9.2661
12 | 0.7873 | 0.08021 | -0.0046 | 9.8155
12.5 | 0.9038 | 0.06837 | -0.0025 | 13.2192
13 | 0.9663 | 0.0637 | -0.0005 | 15.1695
13.5 | 1.0311 | 0.05993 | 0.0009 | 17.2051
14 | 1.0432 | 0.06253 | 0.0031 | 16.6832
14.5 | 1.0156 | 0.07015 | 0.005 | 14.4775
15 | 0.993 | 0.07797 | 0.0063 | 12.7357
15.5 | 1.0073 | 0.08168 | 0.0074 | 12.3323
16 | 1.0431 | 0.08292 | 0.0086 | 12.5796
16.5 | 1.0859 | 0.08389 | 0.0097 | 12.9443
17 | 1.1367 | 0.08468 | 0.0105 | 13.4235
17.5 | 1.1712 | 0.08787 | 0.0109 | 13.3288
18 | 1.2016 | 0.09168 | 0.0108 | 13.1065
18.5 | 1.2179 | 0.09744 | 0.0103 | 12.499
19 | 1.1927 | 0.10674 | 0.0086 | 11.1739
19.5 | 1.1581 | 0.11787 | 0.0054 | 9.8252
20 | 1.1188 | 0.1306 | 0.0005 | 8.5666

## 11. Re 100k Mach 0.10 (1)
BIGFOIL.COM POLAR EXPORT
NACA65(4)-421 a=0.5
NACA65(4)-421 a=0.5 |  |  |  | Cl Max: | 1.428 | at alpha= | 10 | deg
JavaFoil+Calcfoil stall+Eppler ext transition |  |  |  | L/D Max: | 42.377 | at alpha= | 7.5 | deg
Re: | 100000 |  |  | Cd Min: | 0.01659 | at alpha= | -0.5 | deg
Mach: | 0.1 |  |  | Cl=0 at alpha= | -2.7459 | deg
|  |  |  | @ Cl=0.1, Cd= | 0.016894
|  |  |  | @ Cl=0.4, Cd= | 0.018911
|  |  |  | @ Cl=0.6, Cd= | 0.020176
alpha (deg) | Cl | Cd | Cm | Cl/Cd
-20 | -1.005 | 0.23269 | -0.003 | -4.317
-19.5 | -1.017 | 0.22132 | -0.003 | -4.596
-19 | -1.027 | 0.2047 | -0.004 | -5.019
-18.5 | -1.035 | 0.19418 | -0.004 | -5.332
-18 | -1.041 | 0.19128 | -0.005 | -5.441
-17.5 | -1.043 | 0.1741 | -0.005 | -5.992
-17 | -1.043 | 0.16625 | -0.006 | -6.273
-16.5 | -1.04 | 0.15699 | -0.006 | -6.622
-16 | -1.033 | 0.15116 | -0.007 | -6.835
-15.5 | -1.023 | 0.14222 | -0.007 | -7.195
-15 | -1.008 | 0.13151 | -0.008 | -7.665
-14.5 | -0.987 | 0.12494 | -0.008 | -7.899
-14 | -0.964 | 0.11818 | -0.009 | -8.154
-13.5 | -0.938 | 0.11121 | -0.009 | -8.431
-13 | -0.909 | 0.10587 | -0.01 | -8.59
-12.5 | -0.879 | 0.09899 | -0.01 | -8.879
-12 | -0.846 | 0.09256 | -0.011 | -9.144
-11.5 | -0.812 | 0.08642 | -0.011 | -9.394
-11 | -0.775 | 0.08156 | -0.012 | -9.508
-10.5 | -0.737 | 0.07706 | -0.012 | -9.563
-10 | -0.697 | 0.07177 | -0.013 | -9.711
-9.5 | -0.655 | 0.06783 | -0.014 | -9.663
-9 | -0.612 | 0.06403 | -0.014 | -9.56
-8.5 | -0.568 | 0.06005 | -0.015 | -9.457
-8 | -0.522 | 0.05669 | -0.016 | -9.216
-7.5 | -0.476 | 0.05341 | -0.017 | -8.914
-7 | -0.428 | 0.05075 | -0.017 | -8.437
-6.5 | -0.38 | 0.04802 | -0.018 | -7.909
-6 | -0.331 | 0.04553 | -0.019 | -7.266
-5.5 | -0.337 | 0.02044 | -0.039 | -16.467
-5 | -0.277 | 0.01988 | -0.04 | -13.93
-4.5 | -0.217 | 0.0194 | -0.041 | -11.165
-4 | -0.156 | 0.01899 | -0.043 | -8.199
-3.5 | -0.094 | 0.01858 | -0.044 | -5.066
-3 | -0.031 | 0.01735 | -0.044 | -1.812
-2.5 | 0.03 | 0.01711 | -0.045 | 1.727
-2 | 0.091 | 0.01692 | -0.046 | 5.38
-1.5 | 0.153 | 0.01674 | -0.048 | 9.13
-1 | 0.215 | 0.01665 | -0.049 | 12.916
-0.5 | 0.278 | 0.01659 | -0.05 | 16.728
0 | 0.329 | 0.01861 | -0.052 | 17.663
0.5 | 0.388 | 0.01885 | -0.053 | 20.573
1 | 0.447 | 0.01915 | -0.054 | 23.34
1.5 | 0.506 | 0.01953 | -0.056 | 25.883
2 | 0.564 | 0.01992 | -0.057 | 28.325
2.5 | 0.623 | 0.02034 | -0.058 | 30.619
3 | 0.681 | 0.02088 | -0.059 | 32.601
3.5 | 0.739 | 0.02142 | -0.061 | 34.492
4 | 0.796 | 0.02207 | -0.062 | 36.07
4.5 | 0.855 | 0.02267 | -0.063 | 37.701
5 | 0.913 | 0.02329 | -0.064 | 39.219
5.5 | 0.964 | 0.02402 | -0.066 | 40.144
6 | 1.019 | 0.02455 | -0.067 | 41.523
6.5 | 1.073 | 0.02545 | -0.068 | 42.159
7 | 1.125 | 0.02666 | -0.069 | 42.208
7.5 | 1.175 | 0.02774 | -0.07 | 42.377
8 | 1.253 | 0.03326 | -0.074 | 37.682
8.5 | 1.301 | 0.03473 | -0.075 | 37.447
9 | 1.346 | 0.03566 | -0.076 | 37.742
9.5 | 1.388 | 0.03721 | -0.077 | 37.309
10 | 1.428 | 0.03904 | -0.078 | 36.588
10.5 | 1.258 | 0.07052 | -0.039 | 17.833
11 | 1.287 | 0.07515 | -0.038 | 17.122
11.5 | 1.313 | 0.08019 | -0.037 | 16.378
12 | 1.336 | 0.08683 | -0.034 | 15.388
12.5 | 1.357 | 0.09243 | -0.034 | 14.684
13 | 1.375 | 0.09801 | -0.034 | 14.033
13.5 | 1.39 | 0.1047 | -0.035 | 13.277
14 | 1.401 | 0.11014 | -0.035 | 12.723
14.5 | 1.409 | 0.11653 | -0.035 | 12.094
15 | 1.414 | 0.1242 | -0.034 | 11.382

## 12. Re 100k Mach 0.10 (2)
BIGFOIL.COM POLAR EXPORT
NACA65(4)-421 a=0.5
NACA65(4)-421 a=0.5 |  |  |  | Cl Max: | 1.2051 | at alpha= | 18.5 | deg
XFOIL ncrit=9 |  |  |  | L/D Max: | 16.7768 | at alpha= | 13.5 | deg
Re: | 100000 |  |  | Cd Min: | 0.1353 | at alpha= | 20 | deg
Mach: | 0.1 |  |  | Cl=0 at alpha= | 4.2202 | deg
|  |  |  | @ Cl=0.1, Cd= | 0.068833
|  |  |  | @ Cl=0.4, Cd= | 0.079616
|  |  |  | @ Cl=0.6, Cd= | 0.081711
alpha (deg) | Cl | Cd | Cm | Cl/Cd
-12 | -0.5679 | 0.05459 | -0.1221 | -10.403
-11.5 | -0.6253 | 0.05207 | -0.1112 | -12.0088
-11 | -0.6313 | 0.04944 | -0.1052 | -12.769
-10.5 | -0.6029 | 0.04579 | -0.103 | -13.1666
-10 | -0.5812 | 0.04393 | -0.0996 | -13.2301
-9.5 | -0.5439 | 0.04165 | -0.0979 | -13.0588
-9 | -0.4833 | 0.03936 | -0.0989 | -12.279
-8.5 | -0.4297 | 0.03814 | -0.1001 | -11.2664
-8 | -0.3543 | 0.03667 | -0.1028 | -9.6618
-7.5 | -0.3215 | 0.03585 | -0.0997 | -8.9679
-7 | -0.7984 | 0.04597 | -0.0259 | -17.3678
-5 | -0.6512 | 0.04258 | -0.018 | -15.2936
-4.5 | -0.6202 | 0.04161 | -0.0158 | -14.9051
-4 | -0.6209 | 0.03967 | -0.0061 | -15.6516
-3.5 | -0.5918 | 0.04165 | -0.0007 | -14.2089
-3 | -0.5414 | 0.04449 | 0.0014 | -12.169
-2.5 | -0.5254 | 0.04598 | 0.0095 | -11.4267
-1.5 | -0.4733 | 0.05096 | 0.0259 | -9.2877
-1 | -0.4161 | 0.05274 | 0.0239 | -7.8896
-0.5 | -0.4014 | 0.05171 | 0.0276 | -7.7625
0 | -0.3406 | 0.05388 | 0.025 | -6.3215
0.5 | -0.3249 | 0.05299 | 0.0281 | -6.1313
1 | -0.2625 | 0.05562 | 0.0253 | -4.7195
1.5 | -0.2487 | 0.05486 | 0.0289 | -4.5334
2 | -0.182 | 0.05809 | 0.025 | -3.1331
2.5 | -0.1714 | 0.05726 | 0.0293 | -2.9934
3 | -0.131 | 0.05917 | 0.0288 | -2.214
3.5 | -0.0823 | 0.06066 | 0.0271 | -1.3567
4 | -0.0428 | 0.06232 | 0.025 | -0.68678
4.5 | 0.0544 | 0.06704 | 0.0147 | 0.81146
5 | 0.1101 | 0.06923 | 0.008 | 1.5904
5.5 | 0.1752 | 0.07269 | -0.0004 | 2.4102
6 | 0.1999 | 0.07409 | -0.0012 | 2.6981
6.5 | 0.2388 | 0.07649 | -0.0022 | 3.122
7 | 0.295 | 0.07938 | -0.005 | 3.7163
7.5 | 0.3034 | 0.08033 | -0.0032 | 3.7769
8.5 | 0.4401 | 0.07932 | -0.005 | 5.5484
9 | 0.4912 | 0.08036 | -0.0056 | 6.1125
9.5 | 0.5429 | 0.08121 | -0.0061 | 6.6851
10 | 0.5953 | 0.08171 | -0.0064 | 7.2855
10.5 | 0.6475 | 0.08172 | -0.0063 | 7.9234
11 | 0.6817 | 0.08291 | -0.0057 | 8.2222
11.5 | 0.7152 | 0.08397 | -0.0049 | 8.5173
12 | 0.8159 | 0.07736 | -0.0043 | 10.5468
12.5 | 0.8608 | 0.07478 | -0.0021 | 11.5111
13 | 0.9755 | 0.06299 | 0.0002 | 15.4866
13.5 | 1.0254 | 0.06112 | 0.0018 | 16.7768
14 | 1.0354 | 0.064 | 0.004 | 16.1781
14.5 | 1.0054 | 0.07205 | 0.0057 | 13.9542
15 | 0.9881 | 0.07935 | 0.0069 | 12.4524
15.5 | 1.0059 | 0.08272 | 0.008 | 12.1603
16 | 1.0452 | 0.08361 | 0.0093 | 12.5009
16.5 | 1.087 | 0.08488 | 0.0104 | 12.8063
17 | 1.1354 | 0.08611 | 0.0112 | 13.1855
17.5 | 1.1655 | 0.08986 | 0.0115 | 12.9702
18 | 1.1888 | 0.09445 | 0.0113 | 12.5866
18.5 | 1.2051 | 0.10031 | 0.0106 | 12.0138
19 | 1.1757 | 0.11022 | 0.0084 | 10.6668
19.5 | 1.1374 | 0.12206 | 0.0045 | 9.3184
20 | 1.0976 | 0.1353 | -0.0011 | 8.1123

## 13. Re 100k Mach 0.25 (1)
BIGFOIL.COM POLAR EXPORT
NACA65(4)-421 a=0.5
NACA65(4)-421 a=0.5 |  |  |  | Cl Max: | 1.448 | at alpha= | 10 | deg
JavaFoil+Calcfoil stall+Eppler ext transition |  |  |  | L/D Max: | 42.058 | at alpha= | 7 | deg
Re: | 100000 |  |  | Cd Min: | 0.01704 | at alpha= | -0.5 | deg
Mach: | 0.25 |  |  | Cl=0 at alpha= | -2.7419 | deg
|  |  |  | @ Cl=0.1, Cd= | 0.017354
|  |  |  | @ Cl=0.4, Cd= | 0.019352
|  |  |  | @ Cl=0.6, Cd= | 0.020671
alpha (deg) | Cl | Cd | Cm | Cl/Cd
-20 | -0.692 | 0.29362 | -0.003 | -2.356
-19.5 | -0.739 | 0.27399 | -0.003 | -2.695
-19 | -0.781 | 0.25786 | -0.004 | -3.031
-18.5 | -0.82 | 0.23749 | -0.004 | -3.455
-18 | -0.855 | 0.22501 | -0.005 | -3.8
-17.5 | -0.885 | 0.2118 | -0.005 | -4.179
-17 | -0.91 | 0.19419 | -0.006 | -4.686
-16.5 | -0.93 | 0.17957 | -0.006 | -5.176
-16 | -0.944 | 0.16474 | -0.007 | -5.729
-15.5 | -0.953 | 0.15395 | -0.007 | -6.187
-15 | -0.953 | 0.14331 | -0.008 | -6.649
-14.5 | -0.944 | 0.13802 | -0.008 | -6.839
-14 | -0.931 | 0.12595 | -0.009 | -7.391
-13.5 | -0.914 | 0.11855 | -0.009 | -7.711
-13 | -0.894 | 0.1124 | -0.01 | -7.951
-12.5 | -0.87 | 0.10428 | -0.01 | -8.341
-12 | -0.843 | 0.09817 | -0.011 | -8.584
-11.5 | -0.813 | 0.09045 | -0.012 | -8.985
-11 | -0.78 | 0.08491 | -0.012 | -9.181
-10.5 | -0.744 | 0.08036 | -0.013 | -9.255
-10 | -0.706 | 0.07426 | -0.013 | -9.504
-9.5 | -0.665 | 0.06949 | -0.014 | -9.575
-9 | -0.623 | 0.06509 | -0.015 | -9.575
-8.5 | -0.579 | 0.06118 | -0.015 | -9.465
-8 | -0.534 | 0.0577 | -0.016 | -9.248
-7.5 | -0.487 | 0.05422 | -0.017 | -8.976
-7 | -0.438 | 0.05145 | -0.017 | -8.517
-6.5 | -0.389 | 0.04867 | -0.018 | -7.992
-6 | -0.339 | 0.04593 | -0.019 | -7.386
-5.5 | -0.345 | 0.02105 | -0.04 | -16.369
-5 | -0.284 | 0.0205 | -0.041 | -13.835
-4.5 | -0.222 | 0.01995 | -0.042 | -11.125
-4 | -0.16 | 0.01948 | -0.044 | -8.187
-3.5 | -0.097 | 0.01907 | -0.045 | -5.062
-3 | -0.032 | 0.01788 | -0.045 | -1.799
-2.5 | 0.03 | 0.01758 | -0.046 | 1.722
-2 | 0.093 | 0.01737 | -0.047 | 5.367
-1.5 | 0.157 | 0.01722 | -0.049 | 9.096
-1 | 0.22 | 0.01709 | -0.05 | 12.893
-0.5 | 0.285 | 0.01704 | -0.052 | 16.701
0 | 0.337 | 0.01907 | -0.053 | 17.683
0.5 | 0.398 | 0.01934 | -0.054 | 20.583
1 | 0.458 | 0.01969 | -0.055 | 23.275
1.5 | 0.519 | 0.02005 | -0.057 | 25.87
2 | 0.579 | 0.02051 | -0.058 | 28.208
2.5 | 0.639 | 0.02097 | -0.059 | 30.46
3 | 0.699 | 0.02148 | -0.061 | 32.52
3.5 | 0.758 | 0.02211 | -0.062 | 34.26
4 | 0.817 | 0.02275 | -0.063 | 35.921
4.5 | 0.877 | 0.02336 | -0.065 | 37.564
5 | 0.937 | 0.02408 | -0.066 | 38.93
5.5 | 0.989 | 0.02487 | -0.067 | 39.754
6 | 1.045 | 0.02574 | -0.069 | 40.591
6.5 | 1.099 | 0.02668 | -0.07 | 41.197
7 | 1.152 | 0.0274 | -0.071 | 42.058
7.5 | 1.203 | 0.02893 | -0.072 | 41.576
8 | 1.28 | 0.03508 | -0.076 | 36.498
8.5 | 1.327 | 0.03667 | -0.077 | 36.19
9 | 1.371 | 0.03767 | -0.078 | 36.387
9.5 | 1.411 | 0.0395 | -0.079 | 35.722
10 | 1.448 | 0.04153 | -0.08 | 34.855
10.5 | 1.271 | 0.07223 | -0.038 | 17.6
11 | 1.295 | 0.07707 | -0.036 | 16.806
11.5 | 1.316 | 0.08211 | -0.035 | 16.024
12 | 1.332 | 0.09059 | -0.035 | 14.707
12.5 | 1.344 | 0.09582 | -0.035 | 14.029
13 | 1.351 | 0.10209 | -0.035 | 13.234
13.5 | 1.352 | 0.11216 | -0.035 | 12.057
14 | 1.348 | 0.11517 | -0.035 | 11.708
14.5 | 1.339 | 0.12547 | -0.035 | 10.671
15 | 1.324 | 0.13086 | -0.035 | 10.114

## 14. Re 100k Mach 0.25 (2)
BIGFOIL.COM POLAR EXPORT
NACA65(4)-421 a=0.5
NACA65(4)-421 a=0.5 |  |  |  | Cl Max: | 1.1095 | at alpha= | 17 | deg
XFOIL ncrit=9 |  |  |  | L/D Max: | 15.1917 | at alpha= | 13.5 | deg
Re: | 100000 |  |  | Cd Min: | 0.17328 | at alpha= | 19.5 | deg
Mach: | 0.25 |  |  | Cl=0 at alpha= | 4.5262 | deg
|  |  |  | @ Cl=0.1, Cd= | 0.071016
|  |  |  | @ Cl=0.4, Cd= | 0.078545
|  |  |  | @ Cl=0.6, Cd= | 0.084356
alpha (deg) | Cl | Cd | Cm | Cl/Cd
-12 | -0.4604 | 0.05994 | -0.133 | -7.681
-11.5 | -0.5119 | 0.0545 | -0.1286 | -9.3927
-11 | -0.5397 | 0.05113 | -0.123 | -10.5554
-10.5 | -0.5451 | 0.04829 | -0.1169 | -11.2881
-10 | -0.5542 | 0.04684 | -0.11 | -11.8318
-9.5 | -0.53 | 0.04407 | -0.1064 | -12.0263
-9 | -0.5307 | 0.04361 | -0.0994 | -12.1692
-8.5 | -0.4628 | 0.04092 | -0.1014 | -11.3099
-8 | -0.3554 | 0.03846 | -0.108 | -9.2408
-7 | -0.7959 | 0.0496 | -0.0338 | -16.0464
-6.5 | -0.7796 | 0.04755 | -0.0279 | -16.3954
-6 | -0.7252 | 0.04656 | -0.0283 | -15.5756
-5.5 | -0.6987 | 0.0456 | -0.0241 | -15.3224
-5 | -0.6558 | 0.04505 | -0.0226 | -14.5572
-4.5 | -0.6401 | 0.04384 | -0.0169 | -14.6008
-4 | -0.629 | 0.04037 | -0.0118 | -15.5809
-3.5 | -0.6127 | 0.04178 | -0.0028 | -14.6649
-3 | -0.5524 | 0.04606 | -0.0011 | -11.9931
-2.5 | -0.5397 | 0.04643 | 0.0071 | -11.624
-2 | -0.487 | 0.05311 | 0.0153 | -9.1696
-1.5 | -0.4863 | 0.05228 | 0.0254 | -9.3018
-1 | -0.4239 | 0.05513 | 0.0233 | -7.6891
-0.5 | -0.4129 | 0.05349 | 0.0288 | -7.7192
0 | -0.3505 | 0.056 | 0.0251 | -6.2589
0.5 | -0.3358 | 0.05464 | 0.0296 | -6.1457
1 | -0.2966 | 0.05583 | 0.0295 | -5.3126
1.5 | -0.2559 | 0.05645 | 0.0296 | -4.5332
2 | -0.2279 | 0.0572 | 0.0313 | -3.9843
2.5 | -0.1741 | 0.05909 | 0.0296 | -2.9464
3 | -0.1516 | 0.0596 | 0.0317 | -2.5436
3.5 | -0.0821 | 0.06294 | 0.0276 | -1.3044
4 | -0.0563 | 0.06338 | 0.0282 | -0.88829
4.5 | -0.0054 | 0.06587 | 0.024 | -0.08198
5 | 0.0976 | 0.07091 | 0.0127 | 1.3764
5.5 | 0.1592 | 0.07364 | 0.0052 | 2.1619
6 | 0.2275 | 0.07721 | -0.0034 | 2.9465
6.5 | 0.2261 | 0.07707 | 0.0009 | 2.9337
7 | 0.2703 | 0.07922 | -0.0006 | 3.412
7.5 | 0.337 | 0.07795 | -0.0012 | 4.3233
8 | 0.4069 | 0.07861 | -0.0031 | 5.1762
8.5 | 0.4408 | 0.08035 | -0.003 | 5.486
9.5 | 0.5274 | 0.08338 | -0.0036 | 6.3253
10 | 0.5791 | 0.08425 | -0.0039 | 6.8736
10.5 | 0.6325 | 0.08452 | -0.0039 | 7.4834
11 | 0.687 | 0.08421 | -0.0035 | 8.1582
11.5 | 0.705 | 0.08699 | -0.0026 | 8.1044
12.5 | 0.8738 | 0.0746 | 0.0016 | 11.7131
13 | 0.9652 | 0.06679 | 0.0041 | 14.4513
13.5 | 1.0063 | 0.06624 | 0.0062 | 15.1917
14 | 0.9924 | 0.07237 | 0.008 | 13.7129
14.5 | 0.9671 | 0.08069 | 0.0089 | 11.9854
15 | 0.9745 | 0.08547 | 0.0099 | 11.4017
15.5 | 1.0069 | 0.08744 | 0.0113 | 11.5153
16 | 1.0542 | 0.08814 | 0.013 | 11.9605
16.5 | 1.0851 | 0.09136 | 0.0136 | 11.8772
17 | 1.1095 | 0.0959 | 0.0138 | 11.5693
17.5 | 1.1057 | 0.10379 | 0.0125 | 10.6532
18 | 1.0829 | 0.11421 | 0.0095 | 9.4817
18.5 | 1.0409 | 0.12802 | 0.0037 | 8.1308
19 | 0.9756 | 0.14746 | -0.0066 | 6.616
19.5 | 0.9017 | 0.17328 | -0.0214 | 5.2037

## 15. Re 100k Mach 0.50 (1)
BIGFOIL.COM POLAR EXPORT
NACA65(4)-421 a=0.5
NACA65(4)-421 a=0.5 |  |  |  | Cl Max: | 1.378 | at alpha= | 8 | deg
JavaFoil+Calcfoil stall+Eppler ext transition |  |  |  | L/D Max: | 38.275 | at alpha= | 6.5 | deg
Re: | 100000 |  |  | Cd Min: | 0.01922 | at alpha= | -0.5 | deg
Mach: | 0.5 |  |  | Cl=0 at alpha= | -2.7391 | deg
|  |  |  | @ Cl=0.1, Cd= | 0.019592
|  |  |  | @ Cl=0.4, Cd= | 0.021419
|  |  |  | @ Cl=0.6, Cd= | 0.022755
alpha (deg) | Cl | Cd | Cm | Cl/Cd
-20 | -1.001 | 0.37755 | -0.004 | -2.652
-19.5 | -0.974 | 0.3636 | -0.005 | -2.678
-19 | -0.943 | 0.34091 | -0.006 | -2.766
-18.5 | -0.912 | 0.32192 | -0.006 | -2.834
-18 | -0.884 | 0.31527 | -0.007 | -2.803
-17.5 | -0.855 | 0.31607 | -0.007 | -2.706
-17 | -0.827 | 0.3048 | -0.008 | -2.713
-16.5 | -0.798 | 0.2978 | -0.008 | -2.681
-16 | -0.77 | 0.28418 | -0.009 | -2.71
-15.5 | -0.742 | 0.26063 | -0.01 | -2.846
-15 | -0.711 | 0.24249 | -0.01 | -2.933
-14.5 | -0.682 | 0.22989 | -0.01 | -2.967
-14 | -0.653 | 0.22378 | -0.01 | -2.92
-13.5 | -0.625 | 0.22082 | -0.011 | -2.829
-13 | -0.596 | 0.21965 | -0.012 | -2.714
-12.5 | -0.567 | 0.21584 | -0.012 | -2.629
-12 | -0.539 | 0.21632 | -0.013 | -2.489
-11.5 | -0.509 | 0.20699 | -0.013 | -2.459
-11 | -0.48 | 0.17819 | -0.013 | -2.695
-10.5 | -0.451 | 0.14902 | -0.014 | -3.029
-10 | -0.422 | 0.10742 | -0.014 | -3.93
-9.5 | -0.611 | 0.09095 | -0.015 | -6.722
-9 | -0.618 | 0.07832 | -0.015 | -7.889
-8.5 | -0.598 | 0.07086 | -0.016 | -8.434
-8 | -0.564 | 0.06468 | -0.017 | -8.728
-7.5 | -0.523 | 0.0597 | -0.018 | -8.766
-7 | -0.477 | 0.0551 | -0.018 | -8.648
-6.5 | -0.426 | 0.05198 | -0.019 | -8.197
-6 | -0.373 | 0.04865 | -0.02 | -7.676
-5.5 | -0.319 | 0.04587 | -0.022 | -6.954
-5 | -0.263 | 0.04334 | -0.023 | -6.07
-4.5 | -0.245 | 0.02254 | -0.046 | -10.856
-4 | -0.176 | 0.02185 | -0.048 | -8.064
-3.5 | -0.107 | 0.02125 | -0.049 | -5.023
-3 | -0.036 | 0.0202 | -0.049 | -1.758
-2.5 | 0.033 | 0.01987 | -0.05 | 1.683
-2 | 0.103 | 0.01958 | -0.052 | 5.263
-1.5 | 0.173 | 0.01936 | -0.053 | 8.94
-1 | 0.243 | 0.01927 | -0.055 | 12.626
-0.5 | 0.314 | 0.01922 | -0.056 | 16.346
0 | 0.374 | 0.02127 | -0.058 | 17.594
0.5 | 0.442 | 0.02166 | -0.059 | 20.382
1 | 0.509 | 0.02209 | -0.061 | 23.037
1.5 | 0.576 | 0.02254 | -0.062 | 25.56
2 | 0.643 | 0.02314 | -0.064 | 27.765
2.5 | 0.709 | 0.02372 | -0.065 | 29.908
3 | 0.776 | 0.02439 | -0.067 | 31.831
3.5 | 0.843 | 0.02517 | -0.068 | 33.505
4 | 0.911 | 0.02595 | -0.07 | 35.093
4.5 | 0.977 | 0.02693 | -0.071 | 36.274
5 | 1.043 | 0.02789 | -0.073 | 37.405
5.5 | 1.096 | 0.02903 | -0.074 | 37.746
6 | 1.156 | 0.03028 | -0.075 | 38.165
6.5 | 1.212 | 0.03167 | -0.077 | 38.275
7 | 1.264 | 0.03324 | -0.078 | 38.031
7.5 | 1.339 | 0.04235 | -0.082 | 31.62
8 | 1.378 | 0.04501 | -0.083 | 30.619
8.5 | 1.213 | 0.06138 | -0.041 | 19.755
9 | 1.22 | 0.06711 | -0.035 | 18.178
9.5 | 1.205 | 0.07355 | -0.034 | 16.386
10 | 1.135 | 0.08132 | -0.033 | 13.962
10.5 | 0.76 | 0.12788 | -0.032 | 5.946
11 | 0.789 | 0.15462 | -0.035 | 5.101
11.5 | 0.817 | 0.15764 | -0.036 | 5.18
12 | 0.845 | 0.16113 | -0.037 | 5.241
12.5 | 0.873 | 0.18478 | -0.042 | 4.725
13 | 0.901 | 0.19024 | -0.043 | 4.736

## 16. Re 100k Mach 0.50 (2)
BIGFOIL.COM POLAR EXPORT
NACA65(4)-421 a=0.5
NACA65(4)-421 a=0.5 |  |  |  | Cl Max: | 0.9235 | at alpha= | 15 | deg
XFOIL ncrit=9 |  |  |  | L/D Max: | 9.8342 | at alpha= | 13.5 | deg
Re: | 100000 |  |  | Cd Min: | 0.25565 | at alpha= | 20 | deg
Mach: | 0.5 |  |  | Cl=0 at alpha= | 5.1938 | deg
|  |  |  | @ Cl=0.1, Cd= | 0.078611
|  |  |  | @ Cl=0.4, Cd= | 0.08661
|  |  |  | @ Cl=0.6, Cd= | 0.097751
alpha (deg) | Cl | Cd | Cm | Cl/Cd
-11 | -0.246 | 0.07288 | -0.1502 | -3.3754
-10.5 | -0.2868 | 0.06542 | -0.1515 | -4.384
-10 | -0.3268 | 0.06048 | -0.1503 | -5.4034
-9.5 | -0.3639 | 0.05628 | -0.1459 | -6.4659
-9 | -0.3967 | 0.05457 | -0.1386 | -7.2696
-8.5 | -0.4255 | 0.0536 | -0.1295 | -7.9384
-8 | -0.4156 | 0.0509 | -0.1242 | -8.165
-7.5 | -0.5379 | 0.05464 | -0.0998 | -9.8444
-7 | -0.5864 | 0.05456 | -0.085 | -10.7478
-6.5 | -0.5986 | 0.05361 | -0.075 | -11.1658
-6 | -0.7776 | 0.05867 | -0.0478 | -13.2538
-5.5 | -0.7723 | 0.05565 | -0.0393 | -13.8778
-5 | -0.7105 | 0.05434 | -0.0382 | -13.0751
-4.5 | -0.6836 | 0.05315 | -0.0324 | -12.8617
-4 | -0.6497 | 0.05213 | -0.0271 | -12.4631
-3.5 | -0.6421 | 0.05086 | -0.0189 | -12.6249
-3 | -0.6418 | 0.04716 | -0.0115 | -13.609
-2.5 | -0.6303 | 0.04841 | 0.0005 | -13.02
-2 | -0.5805 | 0.05198 | 0.007 | -11.1678
-1.5 | -0.5542 | 0.05631 | 0.0208 | -9.8419
-0.5 | -0.4839 | 0.06005 | 0.0341 | -8.0583
0 | -0.422 | 0.06173 | 0.0332 | -6.8362
0.5 | -0.4082 | 0.06061 | 0.0376 | -6.7349
1 | -0.3425 | 0.06272 | 0.0348 | -5.4608
1.5 | -0.3266 | 0.06176 | 0.0387 | -5.2882
2 | -0.2511 | 0.06537 | 0.034 | -3.8412
2.5 | -0.2373 | 0.06413 | 0.0384 | -3.7003
3 | -0.2082 | 0.06499 | 0.0398 | -3.2036
3.5 | -0.137 | 0.06824 | 0.0363 | -2.0076
4 | -0.1151 | 0.06842 | 0.0387 | -1.6823
4.5 | -0.0814 | 0.06999 | 0.0391 | -1.163
5 | -0.0276 | 0.07287 | 0.0365 | -0.37876
5.5 | 0.0436 | 0.07634 | 0.0313 | 0.57113
6 | 0.0915 | 0.07854 | 0.0263 | 1.165
6.5 | 0.2057 | 0.07949 | 0.017 | 2.5877
7 | 0.3162 | 0.08232 | 0.0062 | 3.8411
8 | 0.352 | 0.0845 | 0.0093 | 4.1657
8.5 | 0.4009 | 0.08665 | 0.0077 | 4.6267
9 | 0.4572 | 0.0886 | 0.0062 | 5.1603
9.5 | 0.4928 | 0.0914 | 0.0056 | 5.3917
10 | 0.5299 | 0.09423 | 0.0051 | 5.6235
10.5 | 0.5844 | 0.09578 | 0.0048 | 6.1015
11 | 0.6121 | 0.09928 | 0.0046 | 6.1654
11.5 | 0.6529 | 0.10159 | 0.0048 | 6.4268
12 | 0.7224 | 0.10039 | 0.0063 | 7.1959
12.5 | 0.762 | 0.1012 | 0.0078 | 7.5296
13.5 | 0.9077 | 0.0923 | 0.017 | 9.8342
14 | 0.9058 | 0.09934 | 0.0168 | 9.1182
14.5 | 0.916 | 0.10557 | 0.0165 | 8.6767
15 | 0.9235 | 0.11272 | 0.0153 | 8.1929
15.5 | 0.9097 | 0.12339 | 0.0111 | 7.3726
16 | 0.8898 | 0.13558 | 0.0051 | 6.5629
16.5 | 0.8347 | 0.15586 | -0.0072 | 5.3554
17 | 0.8023 | 0.17507 | -0.0185 | 4.5827
17.5 | 0.796 | 0.18952 | -0.0266 | 4.2001
18 | 0.7988 | 0.20224 | -0.0338 | 3.9498
18.5 | 0.8067 | 0.21388 | -0.0404 | 3.7717
19 | 0.8193 | 0.2246 | -0.0463 | 3.6478
20 | 0.8574 | 0.25565 | -0.0589 | 3.3538

## 17. Re 250k Mach 0.00 (1)
BIGFOIL.COM POLAR EXPORT
NACA65(4)-421 a=0.5
NACA65(4)-421 a=0.5 |  |  |  | Cl Max: | 1.625 | at alpha= | 13.5 | deg
JavaFoil+Calcfoil stall+Eppler ext transition |  |  |  | L/D Max: | 65.519 | at alpha= | 7.5 | deg
Re: | 250000 |  |  | Cd Min: | 0.01108 | at alpha= | -1.5 | deg
Mach: | 0 |  |  | Cl=0 at alpha= | -2.7419 | deg
|  |  |  | @ Cl=0.1, Cd= | 0.011098
|  |  |  | @ Cl=0.4, Cd= | 0.01216
|  |  |  | @ Cl=0.6, Cd= | 0.012976
alpha (deg) | Cl | Cd | Cm | Cl/Cd
-20 | -1.039 | 0.19635 | -0.003 | -5.294
-19.5 | -1.048 | 0.18201 | -0.003 | -5.76
-19 | -1.055 | 0.17447 | -0.004 | -6.049
-18.5 | -1.06 | 0.16773 | -0.004 | -6.32
-18 | -1.062 | 0.15898 | -0.005 | -6.681
-17.5 | -1.062 | 0.15118 | -0.005 | -7.022
-17 | -1.058 | 0.14287 | -0.006 | -7.408
-16.5 | -1.052 | 0.13522 | -0.006 | -7.783
-16 | -1.043 | 0.12962 | -0.007 | -8.049
-15.5 | -1.031 | 0.12044 | -0.007 | -8.562
-15 | -1.014 | 0.11559 | -0.008 | -8.773
-14.5 | -0.992 | 0.10945 | -0.008 | -9.061
-14 | -0.967 | 0.10231 | -0.009 | -9.45
-13.5 | -0.94 | 0.09716 | -0.009 | -9.675
-13 | -0.911 | 0.09268 | -0.01 | -9.829
-12.5 | -0.879 | 0.0869 | -0.01 | -10.121
-12 | -0.846 | 0.08206 | -0.011 | -10.315
-11.5 | -0.811 | 0.07718 | -0.012 | -10.512
-11 | -0.774 | 0.07346 | -0.012 | -10.539
-10.5 | -0.736 | 0.0695 | -0.013 | -10.586
-10 | -0.696 | 0.06491 | -0.014 | -10.719
-9.5 | -0.654 | 0.06123 | -0.015 | -10.681
-9 | -0.611 | 0.05802 | -0.015 | -10.53
-8.5 | -0.567 | 0.05437 | -0.016 | -10.425
-8 | -0.522 | 0.05134 | -0.017 | -10.158
-7.5 | -0.568 | 0.01842 | -0.035 | -30.808
-7 | -0.512 | 0.01778 | -0.036 | -28.771
-6.5 | -0.454 | 0.01718 | -0.037 | -26.441
-6 | -0.396 | 0.01658 | -0.039 | -23.897
-5.5 | -0.337 | 0.01605 | -0.04 | -21.01
-5 | -0.277 | 0.01549 | -0.041 | -17.907
-4.5 | -0.217 | 0.01509 | -0.043 | -14.371
-4 | -0.156 | 0.01471 | -0.044 | -10.595
-3.5 | -0.094 | 0.01435 | -0.045 | -6.567
-3 | -0.032 | 0.01122 | -0.047 | -2.874
-2.5 | 0.03 | 0.01115 | -0.048 | 2.716
-2 | 0.093 | 0.0111 | -0.049 | 8.392
-1.5 | 0.156 | 0.01108 | -0.051 | 14.093
-1 | 0.219 | 0.0111 | -0.052 | 19.771
-0.5 | 0.283 | 0.01112 | -0.053 | 25.432
0 | 0.336 | 0.01197 | -0.054 | 28.033
0.5 | 0.396 | 0.01215 | -0.056 | 32.594
1 | 0.456 | 0.0123 | -0.057 | 37.06
1.5 | 0.516 | 0.0126 | -0.058 | 40.946
2 | 0.576 | 0.01285 | -0.059 | 44.784
2.5 | 0.635 | 0.01316 | -0.06 | 48.247
3 | 0.694 | 0.01348 | -0.062 | 51.487
3.5 | 0.753 | 0.01383 | -0.063 | 54.424
4 | 0.811 | 0.01427 | -0.064 | 56.823
4.5 | 0.87 | 0.01473 | -0.065 | 59.051
5 | 0.929 | 0.01514 | -0.066 | 61.332
5.5 | 0.98 | 0.01561 | -0.067 | 62.796
6 | 1.036 | 0.01609 | -0.069 | 64.37
6.5 | 1.09 | 0.01665 | -0.07 | 65.47
7 | 1.143 | 0.0175 | -0.071 | 65.315
7.5 | 1.194 | 0.01823 | -0.072 | 65.519
8 | 1.254 | 0.02722 | -0.074 | 46.069
8.5 | 1.301 | 0.02863 | -0.075 | 45.453
9 | 1.347 | 0.02952 | -0.076 | 45.631
9.5 | 1.39 | 0.0309 | -0.077 | 44.982
10 | 1.431 | 0.03243 | -0.079 | 44.119
10.5 | 1.468 | 0.03408 | -0.08 | 43.085
11 | 1.503 | 0.03573 | -0.081 | 42.069
11.5 | 1.535 | 0.03759 | -0.082 | 40.822
12 | 1.562 | 0.04001 | -0.083 | 39.049
12.5 | 1.587 | 0.04181 | -0.084 | 37.969
13 | 1.608 | 0.04371 | -0.085 | 36.788
13.5 | 1.625 | 0.04589 | -0.086 | 35.417
14 | 1.41 | 0.09959 | -0.041 | 14.156
14.5 | 1.421 | 0.10567 | -0.043 | 13.451
15 | 1.426 | 0.11218 | -0.04 | 12.709
15.5 | 1.428 | 0.11796 | -0.037 | 12.108
16 | 1.429 | 0.12512 | -0.038 | 11.423
16.5 | 1.427 | 0.13277 | -0.038 | 10.747
17 | 1.422 | 0.14105 | -0.038 | 10.079
17.5 | 1.414 | 0.14921 | -0.038 | 9.475
18 | 1.404 | 0.15471 | -0.039 | 9.074
18.5 | 1.391 | 0.16145 | -0.039 | 8.616

## 18. Re 250k Mach 0.00 (2)
BIGFOIL.COM POLAR EXPORT
NACA65(4)-421 a=0.5
NACA65(4)-421 a=0.5 |  |  |  | Cl Max: | 0.5292 | at alpha= | 5 | deg
XFOIL ncrit=9 |  |  |  | L/D Max: | 20.8322 | at alpha= | 2 | deg
Re: | 250000 |  |  | Cd Min: | 0.17522 | at alpha= | -18.5 | deg
Mach: | 0 |  |  | Cl=0 at alpha= | -2.4543 | deg
|  |  |  | @ Cl=0.1, Cd= | 0.01902
|  |  |  | @ Cl=0.4, Cd= | 0.033756
|  |  |  | @ Cl=0.6, Cd= | 0.03236
alpha (deg) | Cl | Cd | Cm | Cl/Cd
-18.5 | -0.3826 | 0.17522 | -0.0513 | -2.1835
-18 | -0.3484 | 0.17148 | -0.0503 | -2.0317
-17.5 | -0.3322 | 0.16644 | -0.0521 | -1.9959
-17 | -0.3355 | 0.15772 | -0.0567 | -2.1272
-16.5 | -0.3163 | 0.15263 | -0.0585 | -2.0723
-16 | -0.3307 | 0.1416 | -0.0647 | -2.3355
-15.5 | -0.5465 | 0.08406 | -0.0962 | -6.5013
-15 | -0.5954 | 0.07203 | -0.1011 | -8.266
-14.5 | -0.66 | 0.06119 | -0.1031 | -10.7861
-14 | -0.7356 | 0.05124 | -0.101 | -14.356
-13.5 | -0.7533 | 0.04634 | -0.0977 | -16.2559
-13 | -0.7493 | 0.04269 | -0.095 | -17.5521
-12.5 | -0.7413 | 0.03932 | -0.0917 | -18.853
-12 | -0.7198 | 0.03608 | -0.0893 | -19.9501
-11.5 | -0.6871 | 0.03329 | -0.0876 | -20.6398
-11 | -0.6558 | 0.03132 | -0.0854 | -20.9387
-10.5 | -0.5795 | 0.02873 | -0.0888 | -20.1706
-10 | -0.5258 | 0.02722 | -0.089 | -19.3167
-9.5 | -0.4799 | 0.026 | -0.0882 | -18.4577
-9 | -0.4354 | 0.02479 | -0.0875 | -17.5635
-8.5 | -0.4008 | 0.02336 | -0.0855 | -17.1575
-7.5 | -0.349 | 0.02083 | -0.0796 | -16.7547
-7 | -0.3271 | 0.01986 | -0.0755 | -16.4703
-6.5 | -0.3143 | 0.01889 | -0.0694 | -16.6384
-6 | -0.3158 | 0.01702 | -0.0619 | -18.5546
-5.5 | -0.3149 | 0.01521 | -0.0541 | -20.7035
-5 | -0.2678 | 0.01536 | -0.0525 | -17.4349
-4.5 | -0.2156 | 0.01568 | -0.0518 | -13.75
-4 | -0.1653 | 0.01637 | -0.051 | -10.0977
-3.5 | -0.1148 | 0.01715 | -0.05 | -6.6939
-3 | -0.0622 | 0.01784 | -0.049 | -3.4865
-2.5 | -0.0047 | 0.01817 | -0.0491 | -0.25867
-2 | 0.0467 | 0.01838 | -0.0492 | 2.5408
-1.5 | 0.0905 | 0.01899 | -0.0483 | 4.7657
-1 | 0.1417 | 0.01915 | -0.0484 | 7.3995
-0.5 | 0.1968 | 0.01918 | -0.049 | 10.2607
0 | 0.2553 | 0.01926 | -0.0499 | 13.2555
0.5 | 0.2709 | 0.02105 | -0.0456 | 12.8694
1 | 0.3221 | 0.02131 | -0.0455 | 15.115
1.5 | 0.3825 | 0.02122 | -0.0467 | 18.0254
2 | 0.4431 | 0.02127 | -0.048 | 20.8322
4 | 0.3921 | 0.03383 | -0.0172 | 11.5903
4.5 | 0.4596 | 0.0332 | -0.0186 | 13.8434
5 | 0.5292 | 0.03236 | -0.0201 | 16.3535

## 19. Re 250k Mach 0.10 (1)
BIGFOIL.COM POLAR EXPORT
NACA65(4)-421 a=0.5
NACA65(4)-421 a=0.5 |  |  |  | Cl Max: | 1.605 | at alpha= | 13 | deg
JavaFoil+Calcfoil stall+Eppler ext transition |  |  |  | L/D Max: | 65.191 | at alpha= | 7 | deg
Re: | 250000 |  |  | Cd Min: | 0.01112 | at alpha= | -1.5 | deg
Mach: | 0.1 |  |  | Cl=0 at alpha= | -2.7419 | deg
|  |  |  | @ Cl=0.1, Cd= | 0.011147
|  |  |  | @ Cl=0.4, Cd= | 0.012207
|  |  |  | @ Cl=0.6, Cd= | 0.013019
alpha (deg) | Cl | Cd | Cm | Cl/Cd
-20 | -1.005 | 0.1952 | -0.003 | -5.148
-19.5 | -1.018 | 0.1894 | -0.003 | -5.372
-19 | -1.028 | 0.17525 | -0.004 | -5.864
-18.5 | -1.036 | 0.17161 | -0.004 | -6.035
-18 | -1.041 | 0.15994 | -0.005 | -6.508
-17.5 | -1.044 | 0.15274 | -0.005 | -6.832
-17 | -1.043 | 0.14592 | -0.006 | -7.149
-16.5 | -1.04 | 0.13608 | -0.006 | -7.642
-16 | -1.033 | 0.12932 | -0.007 | -7.991
-15.5 | -1.023 | 0.12281 | -0.007 | -8.333
-15 | -1.008 | 0.11573 | -0.008 | -8.712
-14.5 | -0.987 | 0.10997 | -0.008 | -8.976
-14 | -0.964 | 0.10401 | -0.009 | -9.267
-13.5 | -0.938 | 0.09864 | -0.009 | -9.507
-13 | -0.91 | 0.09307 | -0.01 | -9.774
-12.5 | -0.879 | 0.0879 | -0.011 | -10.002
-12 | -0.847 | 0.08269 | -0.011 | -10.24
-11.5 | -0.812 | 0.07741 | -0.012 | -10.492
-11 | -0.776 | 0.07384 | -0.013 | -10.507
-10.5 | -0.737 | 0.0698 | -0.013 | -10.563
-10 | -0.698 | 0.06514 | -0.014 | -10.709
-9.5 | -0.656 | 0.06129 | -0.015 | -10.71
-9 | -0.613 | 0.05824 | -0.015 | -10.526
-8.5 | -0.569 | 0.05451 | -0.016 | -10.437
-8 | -0.524 | 0.05149 | -0.017 | -10.168
-7.5 | -0.57 | 0.01862 | -0.035 | -30.587
-7 | -0.514 | 0.01788 | -0.036 | -28.72
-6.5 | -0.456 | 0.01729 | -0.038 | -26.38
-6 | -0.398 | 0.01668 | -0.039 | -23.854
-5.5 | -0.339 | 0.01608 | -0.04 | -21.067
-5 | -0.279 | 0.01557 | -0.042 | -17.895
-4.5 | -0.218 | 0.01516 | -0.043 | -14.375
-4 | -0.157 | 0.01478 | -0.044 | -10.592
-3.5 | -0.095 | 0.01443 | -0.045 | -6.562
-3 | -0.032 | 0.01126 | -0.047 | -2.876
-2.5 | 0.03 | 0.01119 | -0.048 | 2.718
-2 | 0.094 | 0.01115 | -0.049 | 8.387
-1.5 | 0.157 | 0.01112 | -0.051 | 14.104
-1 | 0.22 | 0.01114 | -0.052 | 19.785
-0.5 | 0.284 | 0.01117 | -0.053 | 25.446
0 | 0.337 | 0.01201 | -0.055 | 28.067
0.5 | 0.398 | 0.0122 | -0.056 | 32.597
1 | 0.458 | 0.01241 | -0.057 | 36.924
1.5 | 0.518 | 0.01266 | -0.058 | 40.935
2 | 0.578 | 0.01292 | -0.059 | 44.758
2.5 | 0.638 | 0.01319 | -0.061 | 48.344
3 | 0.697 | 0.01355 | -0.062 | 51.438
3.5 | 0.756 | 0.01391 | -0.063 | 54.355
4 | 0.814 | 0.01443 | -0.064 | 56.435
4.5 | 0.874 | 0.01482 | -0.065 | 58.936
5 | 0.933 | 0.01521 | -0.067 | 61.343
5.5 | 0.985 | 0.01576 | -0.068 | 62.482
6 | 1.041 | 0.01618 | -0.069 | 64.326
6.5 | 1.095 | 0.01681 | -0.07 | 65.149
7 | 1.148 | 0.01761 | -0.071 | 65.191
7.5 | 1.199 | 0.0184 | -0.072 | 65.142
8 | 1.259 | 0.02754 | -0.074 | 45.72
8.5 | 1.306 | 0.02892 | -0.075 | 45.169
9 | 1.352 | 0.02983 | -0.077 | 45.313
9.5 | 1.395 | 0.03126 | -0.078 | 44.619
10 | 1.434 | 0.0328 | -0.079 | 43.741
10.5 | 1.472 | 0.03448 | -0.08 | 42.68
11 | 1.506 | 0.03624 | -0.081 | 41.548
11.5 | 1.536 | 0.03801 | -0.082 | 40.413
12 | 1.563 | 0.04063 | -0.083 | 38.467
12.5 | 1.586 | 0.04239 | -0.084 | 37.414
13 | 1.605 | 0.04465 | -0.085 | 35.942
13.5 | 1.394 | 0.09436 | -0.042 | 14.777
14 | 1.405 | 0.1003 | -0.041 | 14.004
14.5 | 1.413 | 0.10598 | -0.042 | 13.331
15 | 1.414 | 0.11305 | -0.037 | 12.511
15.5 | 1.416 | 0.11845 | -0.038 | 11.954
16 | 1.414 | 0.12603 | -0.038 | 11.216
16.5 | 1.408 | 0.13436 | -0.038 | 10.481
17 | 1.4 | 0.14296 | -0.037 | 9.79
17.5 | 1.388 | 0.1511 | -0.037 | 9.187
18 | 1.375 | 0.15677 | -0.039 | 8.768

## 20. Re 250k Mach 0.10 (2)
BIGFOIL.COM POLAR EXPORT
NACA65(4)-421 a=0.5
NACA65(4)-421 a=0.5 |  |  |  | Cl Max: | 0.463 | at alpha= | 4.5 | deg
XFOIL ncrit=9 |  |  |  | L/D Max: | 20.6887 | at alpha= | 2 | deg
Re: | 250000 |  |  | Cd Min: | 0.17229 | at alpha= | -18 | deg
Mach: | 0.1 |  |  | Cl=0 at alpha= | -2.4482 | deg
|  |  |  | @ Cl=0.1, Cd= | 0.019208
|  |  |  | @ Cl=0.4, Cd= | 0.034713
|  |  |  | @ Cl=0.6, Cd= | 0.03324
alpha (deg) | Cl | Cd | Cm | Cl/Cd
-18 | -0.3473 | 0.17229 | -0.0502 | -2.0158
-17.5 | -0.3305 | 0.16723 | -0.0521 | -1.9763
-17 | -0.3339 | 0.15861 | -0.0566 | -2.1052
-16.5 | -0.3141 | 0.15351 | -0.0584 | -2.0461
-16 | -0.3278 | 0.14252 | -0.0648 | -2.3
-15.5 | -0.5274 | 0.08756 | -0.0951 | -6.0233
-15 | -0.5639 | 0.07574 | -0.1003 | -7.4452
-14.5 | -0.6274 | 0.06422 | -0.1036 | -9.7695
-14 | -0.6891 | 0.05451 | -0.1035 | -12.6417
-13.5 | -0.7248 | 0.04824 | -0.1005 | -15.0249
-13 | -0.7309 | 0.04402 | -0.0977 | -16.6038
-12.5 | -0.7294 | 0.04036 | -0.0941 | -18.0723
-12 | -0.7131 | 0.03691 | -0.0914 | -19.32
-11.5 | -0.6839 | 0.03394 | -0.0894 | -20.1503
-11 | -0.6535 | 0.0318 | -0.0871 | -20.5503
-10.5 | -0.5815 | 0.02915 | -0.0898 | -19.9485
-10 | -0.5263 | 0.02755 | -0.0901 | -19.1034
-9.5 | -0.479 | 0.02629 | -0.0895 | -18.2199
-9 | -0.4342 | 0.02511 | -0.0886 | -17.2919
-8.5 | -0.3978 | 0.02363 | -0.0868 | -16.8345
-8 | -0.3679 | 0.02244 | -0.0842 | -16.3948
-7.5 | -0.345 | 0.02107 | -0.081 | -16.374
-7 | -0.3223 | 0.02003 | -0.0771 | -16.0909
-6.5 | -0.3105 | 0.01907 | -0.0708 | -16.2821
-6 | -0.3105 | 0.01738 | -0.0634 | -17.8654
-5.5 | -0.3154 | 0.01531 | -0.0548 | -20.6009
-5 | -0.2694 | 0.01542 | -0.053 | -17.4708
-4.5 | -0.2166 | 0.01578 | -0.0522 | -13.7262
-4 | -0.1678 | 0.01648 | -0.0513 | -10.182
-3.5 | -0.1161 | 0.01726 | -0.0503 | -6.7265
-3 | -0.0628 | 0.01796 | -0.0493 | -3.4967
-2.5 | -0.0049 | 0.0183 | -0.0494 | -0.26776
-2 | 0.0424 | 0.01868 | -0.049 | 2.2698
-1.5 | 0.0886 | 0.01918 | -0.0483 | 4.6194
-1 | 0.1409 | 0.01931 | -0.0484 | 7.2967
-0.5 | 0.1969 | 0.01931 | -0.0491 | 10.1968
0 | 0.2559 | 0.01944 | -0.05 | 13.1636
0.5 | 0.266 | 0.02138 | -0.0449 | 12.4415
1 | 0.3216 | 0.02147 | -0.0454 | 14.979
1.5 | 0.3831 | 0.02137 | -0.0466 | 17.927
2 | 0.4446 | 0.02149 | -0.0481 | 20.6887
4 | 0.3646 | 0.03554 | -0.0144 | 10.2589
4.5 | 0.463 | 0.03324 | -0.0187 | 13.929

## 21. Re 250k Mach 0.25 (1)
BIGFOIL.COM POLAR EXPORT
NACA65(4)-421 a=0.5
NACA65(4)-421 a=0.5 |  |  |  | Cl Max: | 1.555 | at alpha= | 12 | deg
JavaFoil+Calcfoil stall+Eppler ext transition |  |  |  | L/D Max: | 64.356 | at alpha= | 7 | deg
Re: | 250000 |  |  | Cd Min: | 0.01138 | at alpha= | -1.5 | deg
Mach: | 0.25 |  |  | Cl=0 at alpha= | -2.7422 | deg
|  |  |  | @ Cl=0.1, Cd= | 0.011389
|  |  |  | @ Cl=0.4, Cd= | 0.012497
|  |  |  | @ Cl=0.6, Cd= | 0.013369
alpha (deg) | Cl | Cd | Cm | Cl/Cd
-20 | -0.692 | 0.23699 | -0.003 | -2.92
-19.5 | -0.739 | 0.2186 | -0.003 | -3.379
-19 | -0.782 | 0.21769 | -0.004 | -3.591
-18.5 | -0.821 | 0.19381 | -0.004 | -4.234
-18 | -0.855 | 0.18488 | -0.005 | -4.625
-17.5 | -0.885 | 0.171 | -0.005 | -5.176
-17 | -0.91 | 0.15914 | -0.006 | -5.718
-16.5 | -0.93 | 0.15285 | -0.006 | -6.083
-16 | -0.944 | 0.14046 | -0.007 | -6.721
-15.5 | -0.953 | 0.13453 | -0.007 | -7.082
-15 | -0.953 | 0.12486 | -0.008 | -7.633
-14.5 | -0.944 | 0.11573 | -0.008 | -8.156
-14 | -0.931 | 0.10909 | -0.009 | -8.535
-13.5 | -0.914 | 0.10273 | -0.01 | -8.9
-13 | -0.894 | 0.09704 | -0.01 | -9.211
-12.5 | -0.87 | 0.09058 | -0.011 | -9.605
-12 | -0.843 | 0.08679 | -0.011 | -9.711
-11.5 | -0.813 | 0.08028 | -0.012 | -10.124
-11 | -0.78 | 0.07562 | -0.013 | -10.312
-10.5 | -0.744 | 0.07175 | -0.013 | -10.368
-10 | -0.706 | 0.06666 | -0.014 | -10.597
-9.5 | -0.666 | 0.06262 | -0.015 | -10.634
-9 | -0.624 | 0.05882 | -0.016 | -10.609
-8.5 | -0.58 | 0.05533 | -0.017 | -10.484
-8 | -0.535 | 0.05214 | -0.018 | -10.254
-7.5 | -0.581 | 0.01932 | -0.036 | -30.083
-7 | -0.439 | 0.04661 | -0.019 | -9.423
-6.5 | -0.466 | 0.01789 | -0.038 | -26.073
-6 | -0.407 | 0.01726 | -0.04 | -23.583
-5.5 | -0.347 | 0.0166 | -0.041 | -20.883
-5 | -0.285 | 0.01611 | -0.042 | -17.712
-4.5 | -0.223 | 0.01559 | -0.044 | -14.32
-4 | -0.16 | 0.01518 | -0.045 | -10.57
-3.5 | -0.097 | 0.0148 | -0.047 | -6.556
-3 | -0.033 | 0.01154 | -0.048 | -2.876
-2.5 | 0.031 | 0.01145 | -0.049 | 2.724
-2 | 0.096 | 0.01139 | -0.051 | 8.418
-1.5 | 0.161 | 0.01138 | -0.052 | 14.136
-1 | 0.226 | 0.01139 | -0.053 | 19.845
-0.5 | 0.291 | 0.01142 | -0.055 | 25.52
0 | 0.346 | 0.01254 | -0.056 | 27.56
0.5 | 0.408 | 0.01249 | -0.057 | 32.655
1 | 0.47 | 0.01274 | -0.058 | 36.86
1.5 | 0.531 | 0.01305 | -0.06 | 40.72
2 | 0.592 | 0.01333 | -0.061 | 44.461
2.5 | 0.654 | 0.01363 | -0.062 | 47.966
3 | 0.715 | 0.01401 | -0.063 | 51.01
3.5 | 0.775 | 0.01444 | -0.064 | 53.645
4 | 0.835 | 0.0149 | -0.066 | 56.017
4.5 | 0.896 | 0.01534 | -0.067 | 58.437
5 | 0.957 | 0.01585 | -0.068 | 60.39
5.5 | 1.009 | 0.01635 | -0.069 | 61.7
6 | 1.066 | 0.01695 | -0.071 | 62.875
6.5 | 1.121 | 0.01757 | -0.072 | 63.797
7 | 1.175 | 0.01825 | -0.073 | 64.356
7.5 | 1.225 | 0.01927 | -0.074 | 63.582
8 | 1.286 | 0.02909 | -0.076 | 44.209
8.5 | 1.333 | 0.03067 | -0.077 | 43.447
9 | 1.377 | 0.03168 | -0.079 | 43.457
9.5 | 1.417 | 0.03323 | -0.08 | 42.636
10 | 1.454 | 0.03502 | -0.081 | 41.511
10.5 | 1.486 | 0.03691 | -0.082 | 40.27
11 | 1.514 | 0.03892 | -0.083 | 38.91
11.5 | 1.537 | 0.04097 | -0.084 | 37.523
12 | 1.555 | 0.0439 | -0.085 | 35.42
12.5 | 1.348 | 0.08693 | -0.042 | 15.511
13 | 1.355 | 0.09194 | -0.043 | 14.74
13.5 | 1.353 | 0.09887 | -0.037 | 13.685
14 | 1.349 | 0.10357 | -0.037 | 13.027
14.5 | 1.34 | 0.11189 | -0.037 | 11.973
15 | 1.324 | 0.11857 | -0.038 | 11.168
15.5 | 1.303 | 0.12665 | -0.036 | 10.287
16 | 1.277 | 0.1342 | -0.037 | 9.512
16.5 | 1.244 | 0.14506 | -0.037 | 8.579
17 | 1.207 | 0.15381 | -0.036 | 7.848

## 22. Re 250k Mach 0.25 (2)
BIGFOIL.COM POLAR EXPORT
NACA65(4)-421 a=0.5
NACA65(4)-421 a=0.5 |  |  |  | Cl Max: | 0.3216 | at alpha= | 1 | deg
XFOIL ncrit=9 |  |  |  | L/D Max: | 14.4086 | at alpha= | 1 | deg
Re: | 250000 |  |  | Cd Min: | 0.16306 | at alpha= | -17 | deg
Mach: | 0.25 |  |  | Cl=0 at alpha= | -2.2867 | deg
|  |  |  | @ Cl=0.1, Cd= | 0.020083
|  |  |  | @ Cl=0.4, Cd= | 0.02232
|  |  |  | @ Cl=0.6, Cd= | 0.02232
alpha (deg) | Cl | Cd | Cm | Cl/Cd
-17 | -0.3243 | 0.16306 | -0.0565 | -1.9888
-16.5 | -0.3021 | 0.1578 | -0.0584 | -1.9144
-16 | -0.3148 | 0.14744 | -0.0649 | -2.1351
-15.5 | -0.2846 | 0.14335 | -0.0656 | -1.9854
-15 | -0.4477 | 0.09439 | -0.0935 | -4.7431
-14.5 | -0.4749 | 0.0822 | -0.0997 | -5.7774
-14 | -0.53 | 0.06942 | -0.1058 | -7.6347
-13.5 | -0.5822 | 0.05937 | -0.1088 | -9.8063
-13 | -0.6197 | 0.0523 | -0.1084 | -11.8489
-12.5 | -0.6448 | 0.04657 | -0.1062 | -13.8458
-12 | -0.6555 | 0.04183 | -0.103 | -15.6706
-11.5 | -0.6509 | 0.03796 | -0.0995 | -17.147
-11 | -0.6332 | 0.03478 | -0.0967 | -18.2059
-10.5 | -0.588 | 0.0317 | -0.0959 | -18.5489
-10 | -0.5289 | 0.02956 | -0.0962 | -17.8924
-9.5 | -0.476 | 0.02795 | -0.0959 | -17.0304
-9 | -0.4282 | 0.02662 | -0.0949 | -16.0856
-8.5 | -0.3834 | 0.02519 | -0.0933 | -15.2203
-8 | -0.3497 | 0.02391 | -0.0913 | -14.6257
-7.5 | -0.3232 | 0.02247 | -0.0882 | -14.3836
-7 | -0.3006 | 0.02108 | -0.0845 | -14.26
-6.5 | -0.2856 | 0.01996 | -0.0794 | -14.3086
-6 | -0.2829 | 0.01896 | -0.0718 | -14.9209
-5.5 | -0.2998 | 0.01652 | -0.0615 | -18.1477
-5 | -0.2761 | 0.01582 | -0.0558 | -17.4526
-4.5 | -0.2295 | 0.01647 | -0.0541 | -13.9344
-4 | -0.1785 | 0.01712 | -0.0529 | -10.4264
-3.5 | -0.124 | 0.01773 | -0.0517 | -6.9938
-3 | -0.0649 | 0.01856 | -0.0509 | -3.4968
-2.5 | -0.0189 | 0.01953 | -0.0493 | -0.96774
-2 | 0.0254 | 0.02008 | -0.0481 | 1.2649
-1.5 | 0.0804 | 0.02007 | -0.0482 | 4.006
-1 | 0.1389 | 0.02011 | -0.0488 | 6.907
-0.5 | 0.1506 | 0.02197 | -0.0438 | 6.8548
0 | 0.1968 | 0.02244 | -0.0427 | 8.7701
0.5 | 0.2563 | 0.02249 | -0.0435 | 11.3962
1 | 0.3216 | 0.02232 | -0.0452 | 14.4086

## 23. Re 250k Mach 0.50 (1)
BIGFOIL.COM POLAR EXPORT
NACA65(4)-421 a=0.5
NACA65(4)-421 a=0.5 |  |  |  | Cl Max: | 1.422 | at alpha= | 9 | deg
JavaFoil+Calcfoil stall+Eppler ext transition |  |  |  | L/D Max: | 57.37 | at alpha= | 6 | deg
Re: | 250000 |  |  | Cd Min: | 0.01261 | at alpha= | -1 | deg
Mach: | 0.5 |  |  | Cl=0 at alpha= | -2.7394 | deg
|  |  |  | @ Cl=0.1, Cd= | 0.012687
|  |  |  | @ Cl=0.4, Cd= | 0.014242
|  |  |  | @ Cl=0.6, Cd= | 0.015198
alpha (deg) | Cl | Cd | Cm | Cl/Cd
-20 | -1.001 | 0.283 | -0.005 | -3.539
-19.5 | -0.974 | 0.27285 | -0.005 | -3.568
-19 | -0.946 | 0.27022 | -0.006 | -3.499
-18.5 | -0.913 | 0.24997 | -0.006 | -3.653
-18 | -0.884 | 0.2459 | -0.007 | -3.596
-17.5 | -0.855 | 0.24256 | -0.007 | -3.527
-17 | -0.827 | 0.23666 | -0.008 | -3.495
-16.5 | -0.799 | 0.2295 | -0.009 | -3.479
-16 | -0.77 | 0.21471 | -0.009 | -3.587
-15.5 | -0.742 | 0.20057 | -0.01 | -3.698
-15 | -0.712 | 0.18463 | -0.01 | -3.854
-14.5 | -0.682 | 0.17776 | -0.01 | -3.838
-14 | -0.653 | 0.1752 | -0.011 | -3.73
-13.5 | -0.625 | 0.16555 | -0.011 | -3.774
-13 | -0.596 | 0.16359 | -0.012 | -3.644
-12.5 | -0.567 | 0.1599 | -0.013 | -3.548
-12 | -0.539 | 0.16499 | -0.013 | -3.264
-11.5 | -0.509 | 0.15502 | -0.013 | -3.284
-11 | -0.48 | 0.13693 | -0.014 | -3.508
-10.5 | -0.451 | 0.11561 | -0.014 | -3.905
-10 | -0.422 | 0.09181 | -0.014 | -4.6
-9.5 | -0.611 | 0.07746 | -0.015 | -7.893
-9 | -0.618 | 0.06826 | -0.016 | -9.052
-8.5 | -0.598 | 0.06201 | -0.017 | -9.64
-8 | -0.565 | 0.05695 | -0.018 | -9.914
-7.5 | -0.523 | 0.05298 | -0.018 | -9.882
-7 | -0.477 | 0.04926 | -0.02 | -9.687
-6.5 | -0.427 | 0.04655 | -0.021 | -9.169
-6 | -0.374 | 0.04356 | -0.023 | -8.593
-5.5 | -0.38 | 0.01916 | -0.045 | -19.84
-5 | -0.314 | 0.01839 | -0.047 | -17.07
-4.5 | -0.246 | 0.01769 | -0.048 | -13.916
-4 | -0.177 | 0.01708 | -0.05 | -10.375
-3.5 | -0.107 | 0.01654 | -0.051 | -6.488
-3 | -0.037 | 0.01293 | -0.052 | -2.834
-2.5 | 0.034 | 0.01276 | -0.054 | 2.702
-2 | 0.106 | 0.01268 | -0.055 | 8.375
-1.5 | 0.178 | 0.01263 | -0.057 | 14.105
-1 | 0.25 | 0.01261 | -0.058 | 19.855
-0.5 | 0.323 | 0.01265 | -0.06 | 25.535
0 | 0.383 | 0.01417 | -0.061 | 27.01
0.5 | 0.451 | 0.01446 | -0.063 | 31.211
1 | 0.52 | 0.01477 | -0.064 | 35.197
1.5 | 0.588 | 0.01512 | -0.066 | 38.901
2 | 0.656 | 0.01556 | -0.067 | 42.155
2.5 | 0.723 | 0.016 | -0.068 | 45.221
3 | 0.791 | 0.01646 | -0.07 | 48.057
3.5 | 0.859 | 0.01681 | -0.071 | 51.115
4 | 0.927 | 0.01737 | -0.073 | 53.39
4.5 | 0.995 | 0.01806 | -0.074 | 55.074
5 | 1.062 | 0.0188 | -0.075 | 56.484
5.5 | 1.114 | 0.0196 | -0.077 | 56.864
6 | 1.175 | 0.02048 | -0.078 | 57.37
6.5 | 1.232 | 0.02152 | -0.079 | 57.225
7 | 1.284 | 0.02266 | -0.081 | 56.663
7.5 | 1.344 | 0.03533 | -0.083 | 38.04
8 | 1.383 | 0.03765 | -0.084 | 36.741
8.5 | 1.411 | 0.04046 | -0.085 | 34.874
9 | 1.422 | 0.04271 | -0.087 | 33.288
9.5 | 1.206 | 0.06527 | -0.036 | 18.472
10 | 1.136 | 0.0721 | -0.035 | 15.754
10.5 | 0.76 | 0.08507 | -0.034 | 8.939
11 | 0.789 | 0.12311 | -0.036 | 6.407
11.5 | 0.817 | 0.12617 | -0.037 | 6.473
12 | 0.845 | 0.12763 | -0.038 | 6.618
12.5 | 0.873 | 0.14525 | -0.042 | 6.012
13 | 0.901 | 0.1477 | -0.043 | 6.101
13.5 | 0.929 | 0.15592 | -0.044 | 5.957
14 | 0.957 | 0.18247 | -0.045 | 5.242

## 24. Re 250k Mach 0.50 (2)
BIGFOIL.COM POLAR EXPORT
NACA65(4)-421 a=0.5
NACA65(4)-421 a=0.5 |  |  |  | Cl Max: | 1.0089 | at alpha= | 11.5 | deg
XFOIL ncrit=9 |  |  |  | L/D Max: | 19.4572 | at alpha= | 11 | deg
Re: | 250000 |  |  | Cd Min: | 0.14995 | at alpha= | -15 | deg
Mach: | 0.5 |  |  | Cl=0 at alpha= | 1.0504 | deg
|  |  |  | @ Cl=0.1, Cd= | 0.040088
|  |  |  | @ Cl=0.4, Cd= | 0.051687
|  |  |  | @ Cl=0.6, Cd= | 0.053268
alpha (deg) | Cl | Cd | Cm | Cl/Cd
-15 | -0.2356 | 0.14995 | -0.0763 | -1.5712
-14 | -0.2271 | 0.13348 | -0.0872 | -1.7014
-13 | -0.2213 | 0.10756 | -0.0978 | -2.0575
-12.5 | -0.2312 | 0.09604 | -0.1037 | -2.4073
-12 | -0.2799 | 0.07836 | -0.1152 | -3.572
-11.5 | -0.3308 | 0.0649 | -0.1237 | -5.0971
-11 | -0.3707 | 0.05529 | -0.1277 | -6.7046
-10.5 | -0.3981 | 0.04804 | -0.1283 | -8.2868
-10 | -0.4124 | 0.04237 | -0.1271 | -9.7333
-9.5 | -0.4093 | 0.03786 | -0.1251 | -10.8109
-9 | -0.3892 | 0.03442 | -0.1223 | -11.3074
-8.5 | -0.3414 | 0.03187 | -0.12 | -10.7123
-8 | -0.291 | 0.03028 | -0.1179 | -9.6103
-7.5 | -0.2466 | 0.02899 | -0.1153 | -8.5064
-7 | -0.2164 | 0.02737 | -0.1118 | -7.9065
-6.5 | -0.1922 | 0.02571 | -0.1077 | -7.4757
-6 | -0.1802 | 0.02426 | -0.103 | -7.4279
-5.5 | -0.1812 | 0.0226 | -0.096 | -8.0177
-5 | -0.2197 | 0.02098 | -0.0821 | -10.4719
-4.5 | -0.2703 | 0.02025 | -0.0659 | -13.3481
-4 | -0.2619 | 0.02089 | -0.0565 | -12.5371
-3.5 | -0.2059 | 0.02156 | -0.0535 | -9.5501
-3 | -0.1391 | 0.0225 | -0.0517 | -6.1822
-2.5 | -0.1846 | 0.02598 | -0.0377 | -7.1055
-2 | -0.1321 | 0.02758 | -0.0338 | -4.7897
0.5 | -0.0716 | 0.03758 | -0.0073 | -1.9053
1 | -0.0048 | 0.03782 | -0.0079 | -0.12692
2.5 | 0.138 | 0.04091 | -0.005 | 3.3733
3 | 0.1483 | 0.04339 | -0.0013 | 3.4178
3.5 | 0.222 | 0.04341 | -0.0023 | 5.114
4 | 0.2349 | 0.04593 | 0.0009 | 5.1143
4.5 | 0.3111 | 0.04568 | 0.0001 | 6.8104
5 | 0.3293 | 0.04793 | 0.0029 | 6.8704
6 | 0.3875 | 0.05175 | 0.0072 | 7.4879
6.5 | 0.4545 | 0.05141 | 0.0075 | 8.8407
7.5 | 0.5535 | 0.0523 | 0.0107 | 10.5832
8 | 0.5931 | 0.05313 | 0.0129 | 11.1632
8.5 | 0.6576 | 0.05442 | 0.0098 | 12.0838
9.5 | 0.7805 | 0.05604 | 0.0062 | 13.9276
10.5 | 0.943 | 0.05217 | 0.0072 | 18.0755
11 | 1.0073 | 0.05177 | 0.0089 | 19.4572
11.5 | 1.0089 | 0.05662 | 0.0115 | 17.8188
12 | 0.988 | 0.06387 | 0.0135 | 15.4689
12.5 | 0.9579 | 0.07259 | 0.0143 | 13.196
13 | 0.9405 | 0.08081 | 0.0143 | 11.6384
13.5 | 0.9338 | 0.08847 | 0.0138 | 10.555
14 | 0.9379 | 0.09525 | 0.0132 | 9.8467
14.5 | 0.9495 | 0.1013 | 0.0127 | 9.3731
15 | 0.9652 | 0.10688 | 0.0122 | 9.0307
15.5 | 0.9817 | 0.11274 | 0.0115 | 8.7076
16 | 0.9873 | 0.12028 | 0.0095 | 8.2083
16.5 | 0.9833 | 0.12943 | 0.0058 | 7.5972

## 25. Re 500k Mach 0.00 (1)
BIGFOIL.COM POLAR EXPORT
NACA65(4)-421 a=0.5
NACA65(4)-421 a=0.5 |  |  |  | Cl Max: | 1.662 | at alpha= | 15.5 | deg
JavaFoil+Calcfoil stall+Eppler ext transition |  |  |  | L/D Max: | 92.324 | at alpha= | 7.5 | deg
Re: | 500000 |  |  | Cd Min: | 0.00843 | at alpha= | -3 | deg
Mach: | 0 |  |  | Cl=0 at alpha= | -2.7422 | deg
|  |  |  | @ Cl=0.1, Cd= | 0.0084419
|  |  |  | @ Cl=0.4, Cd= | 0.0090167
|  |  |  | @ Cl=0.6, Cd= | 0.0094993
alpha (deg) | Cl | Cd | Cm | Cl/Cd
-20 | -1.04 | 0.17775 | -0.003 | -5.85
-19.5 | -1.049 | 0.16971 | -0.003 | -6.18
-19 | -1.056 | 0.1629 | -0.004 | -6.481
-18.5 | -1.061 | 0.15524 | -0.004 | -6.832
-18 | -1.063 | 0.14749 | -0.005 | -7.205
-17.5 | -1.062 | 0.14089 | -0.005 | -7.538
-17 | -1.059 | 0.13151 | -0.006 | -8.051
-16.5 | -1.053 | 0.12664 | -0.006 | -8.314
-16 | -1.043 | 0.1188 | -0.007 | -8.783
-15.5 | -1.032 | 0.11462 | -0.007 | -9.001
-15 | -1.014 | 0.10813 | -0.008 | -9.382
-14.5 | -0.992 | 0.1023 | -0.008 | -9.697
-14 | -0.967 | 0.09614 | -0.009 | -10.061
-13.5 | -0.941 | 0.09128 | -0.01 | -10.307
-13 | -0.912 | 0.087 | -0.011 | -10.482
-12.5 | -0.88 | 0.082 | -0.011 | -10.732
-12 | -0.848 | 0.07717 | -0.012 | -10.985
-11.5 | -0.813 | 0.07268 | -0.013 | -11.184
-11 | -0.776 | 0.06853 | -0.013 | -11.318
-10.5 | -0.738 | 0.06459 | -0.014 | -11.42
-10 | -0.828 | 0.0189 | -0.029 | -43.818
-9.5 | -0.78 | 0.01789 | -0.03 | -43.619
-9 | -0.73 | 0.0171 | -0.032 | -42.696
-8.5 | -0.679 | 0.01626 | -0.033 | -41.736
-8 | -0.625 | 0.01546 | -0.034 | -40.429
-7.5 | -0.57 | 0.01475 | -0.036 | -38.668
-7 | -0.514 | 0.01411 | -0.037 | -36.436
-6.5 | -0.456 | 0.01458 | -0.038 | -31.312
-6 | -0.398 | 0.01403 | -0.039 | -28.359
-5.5 | -0.339 | 0.01356 | -0.041 | -24.97
-5 | -0.279 | 0.01308 | -0.042 | -21.302
-4.5 | -0.218 | 0.01272 | -0.043 | -17.122
-4 | -0.156 | 0.01237 | -0.045 | -12.646
-3.5 | -0.095 | 0.01206 | -0.046 | -7.848
-3 | -0.033 | 0.00843 | -0.048 | -3.864
-2.5 | 0.031 | 0.00843 | -0.049 | 3.618
-2 | 0.094 | 0.00844 | -0.05 | 11.105
-1.5 | 0.157 | 0.00846 | -0.052 | 18.55
-1 | 0.22 | 0.00867 | -0.053 | 25.378
-0.5 | 0.283 | 0.00853 | -0.054 | 33.208
0 | 0.341 | 0.00892 | -0.055 | 38.177
0.5 | 0.402 | 0.00902 | -0.057 | 44.594
1 | 0.463 | 0.00912 | -0.058 | 50.789
1.5 | 0.524 | 0.00932 | -0.059 | 56.281
2 | 0.585 | 0.00946 | -0.06 | 61.865
2.5 | 0.646 | 0.00962 | -0.062 | 67.162
3 | 0.706 | 0.00987 | -0.063 | 71.532
3.5 | 0.766 | 0.01008 | -0.064 | 76.007
4 | 0.826 | 0.01034 | -0.065 | 79.897
4.5 | 0.886 | 0.01065 | -0.066 | 83.129
5 | 0.945 | 0.01096 | -0.068 | 86.284
5.5 | 0.997 | 0.01133 | -0.069 | 88.014
6 | 1.054 | 0.01167 | -0.07 | 90.31
6.5 | 1.109 | 0.01204 | -0.071 | 92.073
7 | 1.163 | 0.01263 | -0.073 | 92.078
7.5 | 1.214 | 0.01315 | -0.074 | 92.324
8 | 1.258 | 0.02375 | -0.074 | 52.986
8.5 | 1.306 | 0.02512 | -0.076 | 51.987
9 | 1.352 | 0.02595 | -0.077 | 52.091
9.5 | 1.395 | 0.02718 | -0.078 | 51.329
10 | 1.436 | 0.02852 | -0.079 | 50.335
10.5 | 1.473 | 0.02997 | -0.08 | 49.158
11 | 1.508 | 0.03144 | -0.081 | 47.971
11.5 | 1.54 | 0.03311 | -0.082 | 46.505
12 | 1.568 | 0.03528 | -0.083 | 44.446
12.5 | 1.593 | 0.03679 | -0.084 | 43.287
13 | 1.614 | 0.03866 | -0.085 | 41.742
13.5 | 1.631 | 0.04058 | -0.086 | 40.193
14 | 1.645 | 0.04264 | -0.087 | 38.568
14.5 | 1.654 | 0.0449 | -0.088 | 36.843
15 | 1.66 | 0.04732 | -0.089 | 35.077
15.5 | 1.662 | 0.04939 | -0.09 | 33.653
16 | 1.66 | 0.05207 | -0.091 | 31.887
16.5 | 1.655 | 0.05483 | -0.092 | 30.181
17 | 1.641 | 0.05867 | -0.092 | 27.966
17.5 | 1.418 | 0.13901 | -0.046 | 10.199
18 | 1.611 | 0.06657 | -0.094 | 24.198
18.5 | 1.395 | 0.15326 | -0.047 | 9.101
19 | 1.38 | 0.15937 | -0.047 | 8.657
19.5 | 1.362 | 0.16808 | -0.045 | 8.101
20 | 1.343 | 0.17638 | -0.045 | 7.612

## 26. Re 500k Mach 0.00 (2)
BIGFOIL.COM POLAR EXPORT
NACA65(4)-421 a=0.5
NACA65(4)-421 a=0.5 |  |  |  | Cl Max: | 1.1933 | at alpha= | 20 | deg
XFOIL ncrit=9 |  |  |  | L/D Max: | 96.229 | at alpha= | 8 | deg
Re: | 500000 |  |  | Cd Min: | 0.19651 | at alpha= | -20 | deg
Mach: | 0 |  |  | Cl=0 at alpha= | -2.6391 | deg
|  |  |  | @ Cl=0.1, Cd= | 0.010809
|  |  |  | @ Cl=0.4, Cd= | 0.011135
|  |  |  | @ Cl=0.6, Cd= | 0.011498
alpha (deg) | Cl | Cd | Cm | Cl/Cd
-20 | -0.411 | 0.19651 | -0.03 | -2.0915
-19.5 | -0.4189 | 0.185 | -0.0359 | -2.2643
-19 | -0.3965 | 0.18103 | -0.0377 | -2.1902
-18.5 | -0.3786 | 0.17613 | -0.0404 | -2.1495
-18 | -0.7005 | 0.08847 | -0.085 | -7.9179
-17.5 | -0.7613 | 0.07351 | -0.0929 | -10.3564
-17 | -0.8088 | 0.06289 | -0.0971 | -12.8606
-16.5 | -0.8411 | 0.05526 | -0.0984 | -15.2208
-16 | -0.8675 | 0.04976 | -0.098 | -17.4337
-15.5 | -0.8568 | 0.04481 | -0.0977 | -19.1207
-15 | -0.841 | 0.04186 | -0.0968 | -20.0908
-14.5 | -0.8242 | 0.03921 | -0.0958 | -21.0201
-14 | -0.8079 | 0.03628 | -0.0943 | -22.2685
-13.5 | -0.7925 | 0.03388 | -0.0924 | -23.3914
-13 | -0.7762 | 0.03182 | -0.09 | -24.3935
-12.5 | -0.7218 | 0.02955 | -0.0906 | -24.4264
-12 | -0.6829 | 0.02795 | -0.0898 | -24.4329
-11.5 | -0.6449 | 0.02653 | -0.0888 | -24.3083
-11 | -0.6072 | 0.02514 | -0.0877 | -24.1527
-10.5 | -0.571 | 0.0239 | -0.0863 | -23.8912
-10 | -0.5349 | 0.02237 | -0.0847 | -23.9115
-9.5 | -0.505 | 0.02092 | -0.0826 | -24.1396
-9 | -0.4756 | 0.01964 | -0.0803 | -24.2159
-8.5 | -0.4454 | 0.01857 | -0.0779 | -23.9849
-8 | -0.4191 | 0.01733 | -0.0747 | -24.1835
-7.5 | -0.3977 | 0.01613 | -0.0705 | -24.6559
-7 | -0.3718 | 0.0155 | -0.0662 | -23.9871
-6.5 | -0.3388 | 0.01482 | -0.0631 | -22.861
-6 | -0.3002 | 0.01413 | -0.0609 | -21.2456
-5.5 | -0.2758 | 0.01258 | -0.0567 | -21.9237
-5 | -0.2561 | 0.0105 | -0.0521 | -24.3905
-4.5 | -0.2089 | 0.01017 | -0.051 | -20.5408
-4 | -0.1537 | 0.01017 | -0.0513 | -15.1131
-3.5 | -0.0976 | 0.01022 | -0.0516 | -9.5499
-3 | -0.041 | 0.01034 | -0.052 | -3.9652
-2.5 | 0.0158 | 0.01058 | -0.0523 | 1.4934
-2 | 0.073 | 0.01079 | -0.0529 | 6.7655
-1.5 | 0.1304 | 0.01083 | -0.0538 | 12.0406
-1 | 0.1882 | 0.0108 | -0.0547 | 17.4259
-0.5 | 0.2466 | 0.01082 | -0.0556 | 22.7911
0 | 0.3054 | 0.0109 | -0.0567 | 28.0183
0.5 | 0.3637 | 0.01109 | -0.0578 | 32.7953
1 | 0.4198 | 0.01116 | -0.0585 | 37.6165
1.5 | 0.4763 | 0.01128 | -0.0593 | 42.2252
2 | 0.5332 | 0.01137 | -0.0601 | 46.8953
2.5 | 0.5915 | 0.01147 | -0.0611 | 51.5693
3 | 0.6501 | 0.01166 | -0.0623 | 55.7547
3.5 | 0.7041 | 0.01191 | -0.0627 | 59.1184
4 | 0.7573 | 0.01209 | -0.0629 | 62.6385
4.5 | 0.8128 | 0.01223 | -0.0635 | 66.4595
5 | 0.8711 | 0.01228 | -0.0646 | 70.9365
6 | 0.975 | 0.01246 | -0.0644 | 78.2504
6.5 | 1.0344 | 0.01225 | -0.0654 | 84.4408
7 | 1.0771 | 0.01196 | -0.0634 | 90.0585
7.5 | 1.1153 | 0.01185 | -0.0605 | 94.1181
8 | 1.1432 | 0.01188 | -0.0559 | 96.229
8.5 | 1.1528 | 0.01221 | -0.0481 | 94.4144
9 | 1.1596 | 0.01297 | -0.0405 | 89.4063
9.5 | 1.1595 | 0.01427 | -0.0327 | 81.2544
10 | 1.165 | 0.01785 | -0.0308 | 65.2661
10.5 | 1.1293 | 0.02272 | -0.0225 | 49.7051
11 | 1.0999 | 0.02803 | -0.0161 | 39.2401
11.5 | 1.08 | 0.03323 | -0.0114 | 32.5008
12 | 1.0665 | 0.03835 | -0.0077 | 27.8096
12.5 | 1.0559 | 0.04351 | -0.0047 | 24.268
13 | 1.046 | 0.04885 | -0.0021 | 21.4125
13.5 | 1.0472 | 0.05356 | -0.0005 | 19.5519
14 | 1.0566 | 0.05776 | 0.0005 | 18.2929
14.5 | 1.0724 | 0.06148 | 0.001 | 17.4431
15 | 1.0809 | 0.06605 | 0.0015 | 16.3649
15.5 | 1.0934 | 0.07036 | 0.0016 | 15.5401
16 | 1.1007 | 0.07532 | 0.0015 | 14.6136
16.5 | 1.1084 | 0.08034 | 0.0013 | 13.7964
17 | 1.1204 | 0.08502 | 0.0008 | 13.1781
17.5 | 1.1311 | 0.08989 | 0.0001 | 12.5832
18 | 1.1417 | 0.09478 | -0.0007 | 12.0458
18.5 | 1.1532 | 0.09933 | -0.0015 | 11.6098
19 | 1.1675 | 0.10377 | -0.0025 | 11.2508
19.5 | 1.1797 | 0.10865 | -0.0039 | 10.8578
20 | 1.1933 | 0.11323 | -0.0054 | 10.5387

## 27. Re 500k Mach 0.10 (1)
BIGFOIL.COM POLAR EXPORT
NACA65(4)-421 a=0.5
NACA65(4)-421 a=0.5 |  |  |  | Cl Max: | 1.647 | at alpha= | 15 | deg
JavaFoil+Calcfoil stall+Eppler ext transition |  |  |  | L/D Max: | 91.945 | at alpha= | 7.5 | deg
Re: | 500000 |  |  | Cd Min: | 0.00843 | at alpha= | -3 | deg
Mach: | 0.1 |  |  | Cl=0 at alpha= | -2.7422 | deg
|  |  |  | @ Cl=0.1, Cd= | 0.0084409
|  |  |  | @ Cl=0.4, Cd= | 0.009089
|  |  |  | @ Cl=0.6, Cd= | 0.0095353
alpha (deg) | Cl | Cd | Cm | Cl/Cd
-20 | -1.005 | 0.17985 | -0.003 | -5.59
-19.5 | -1.018 | 0.17284 | -0.004 | -5.89
-19 | -1.028 | 0.16368 | -0.004 | -6.281
-18.5 | -1.036 | 0.15678 | -0.004 | -6.609
-18 | -1.041 | 0.14935 | -0.005 | -6.972
-17.5 | -1.044 | 0.14125 | -0.005 | -7.39
-17 | -1.044 | 0.13521 | -0.006 | -7.719
-16.5 | -1.04 | 0.12744 | -0.006 | -8.163
-16 | -1.034 | 0.12024 | -0.007 | -8.598
-15.5 | -1.024 | 0.11467 | -0.007 | -8.927
-15 | -1.009 | 0.10847 | -0.008 | -9.299
-14.5 | -0.987 | 0.10309 | -0.008 | -9.579
-14 | -0.965 | 0.09672 | -0.009 | -9.975
-13.5 | -0.938 | 0.09241 | -0.01 | -10.153
-13 | -0.911 | 0.08741 | -0.01 | -10.416
-12.5 | -0.88 | 0.08253 | -0.011 | -10.657
-12 | -0.848 | 0.0777 | -0.012 | -10.91
-11.5 | -0.814 | 0.07293 | -0.013 | -11.155
-11 | -0.778 | 0.06842 | -0.014 | -11.365
-10.5 | -0.739 | 0.06472 | -0.014 | -11.421
-10 | -0.83 | 0.0191 | -0.029 | -43.463
-9.5 | -0.782 | 0.01818 | -0.03 | -43.032
-9 | -0.733 | 0.01809 | -0.032 | -40.497
-8.5 | -0.681 | 0.01727 | -0.033 | -39.43
-8 | -0.627 | 0.01561 | -0.035 | -40.192
-7.5 | -0.572 | 0.01486 | -0.036 | -38.521
-7 | -0.516 | 0.01522 | -0.037 | -33.907
-6.5 | -0.458 | 0.01468 | -0.039 | -31.213
-6 | -0.4 | 0.01413 | -0.04 | -28.281
-5.5 | -0.34 | 0.0136 | -0.041 | -25.018
-5 | -0.28 | 0.01313 | -0.042 | -21.309
-4.5 | -0.219 | 0.01277 | -0.044 | -17.135
-4 | -0.157 | 0.01243 | -0.045 | -12.649
-3.5 | -0.095 | 0.01211 | -0.046 | -7.848
-3 | -0.033 | 0.00843 | -0.048 | -3.881
-2.5 | 0.031 | 0.00843 | -0.049 | 3.638
-2 | 0.094 | 0.00844 | -0.051 | 11.158
-1.5 | 0.158 | 0.00845 | -0.052 | 18.651
-1 | 0.221 | 0.00867 | -0.053 | 25.502
-0.5 | 0.285 | 0.00852 | -0.054 | 33.393
0 | 0.342 | 0.00893 | -0.056 | 38.335
0.5 | 0.404 | 0.0091 | -0.057 | 44.388
1 | 0.466 | 0.00922 | -0.058 | 50.518
1.5 | 0.527 | 0.00934 | -0.059 | 56.384
2 | 0.588 | 0.00949 | -0.061 | 61.981
2.5 | 0.649 | 0.00972 | -0.062 | 66.794
3 | 0.709 | 0.0099 | -0.063 | 71.618
3.5 | 0.77 | 0.01013 | -0.064 | 75.96
4 | 0.829 | 0.01044 | -0.066 | 79.452
4.5 | 0.89 | 0.01072 | -0.067 | 83.024
5 | 0.95 | 0.01107 | -0.068 | 85.822
5.5 | 1.002 | 0.01141 | -0.069 | 87.844
6 | 1.058 | 0.01174 | -0.07 | 90.173
6.5 | 1.114 | 0.01217 | -0.072 | 91.538
7 | 1.168 | 0.01277 | -0.073 | 91.436
7.5 | 1.219 | 0.01326 | -0.074 | 91.945
8 | 1.263 | 0.02403 | -0.075 | 52.577
8.5 | 1.311 | 0.02543 | -0.076 | 51.55
9 | 1.356 | 0.02623 | -0.077 | 51.706
9.5 | 1.4 | 0.02754 | -0.078 | 50.824
10 | 1.44 | 0.02886 | -0.079 | 49.886
10.5 | 1.477 | 0.03034 | -0.08 | 48.674
11 | 1.511 | 0.03181 | -0.082 | 47.492
11.5 | 1.541 | 0.03352 | -0.083 | 45.988
12 | 1.568 | 0.03576 | -0.084 | 43.852
12.5 | 1.591 | 0.03751 | -0.085 | 42.432
13 | 1.611 | 0.0395 | -0.086 | 40.774
13.5 | 1.626 | 0.04121 | -0.087 | 39.461
14 | 1.637 | 0.04329 | -0.088 | 37.825
14.5 | 1.645 | 0.04571 | -0.089 | 35.982
15 | 1.647 | 0.04806 | -0.09 | 34.272
15.5 | 1.646 | 0.05046 | -0.091 | 32.628
16 | 1.641 | 0.05299 | -0.091 | 30.967
16.5 | 1.629 | 0.05595 | -0.092 | 29.118
17 | 1.404 | 0.13274 | -0.046 | 10.573
17.5 | 1.391 | 0.13981 | -0.044 | 9.947
18 | 1.378 | 0.14656 | -0.046 | 9.402
18.5 | 1.36 | 0.15384 | -0.045 | 8.843
19 | 1.342 | 0.163 | -0.045 | 8.232
19.5 | 1.32 | 0.17017 | -0.043 | 7.755
20 | 1.297 | 0.17764 | -0.042 | 7.299

## 28. Re 500k Mach 0.10 (2)
BIGFOIL.COM POLAR EXPORT
NACA65(4)-421 a=0.5
NACA65(4)-421 a=0.5 |  |  |  | Cl Max: | 1.1902 | at alpha= | 20 | deg
XFOIL ncrit=9 |  |  |  | L/D Max: | 95.2877 | at alpha= | 8 | deg
Re: | 500000 |  |  | Cd Min: | 0.19739 | at alpha= | -20 | deg
Mach: | 0.1 |  |  | Cl=0 at alpha= | -2.6392 | deg
|  |  |  | @ Cl=0.1, Cd= | 0.010859
|  |  |  | @ Cl=0.4, Cd= | 0.011196
|  |  |  | @ Cl=0.6, Cd= | 0.011573
alpha (deg) | Cl | Cd | Cm | Cl/Cd
-20 | -0.4109 | 0.19739 | -0.0297 | -2.0817
-19 | -0.396 | 0.18187 | -0.0376 | -2.1774
-18.5 | -0.3773 | 0.17701 | -0.0403 | -2.1315
-18 | -0.6318 | 0.10137 | -0.0776 | -6.2326
-17.5 | -0.7086 | 0.08152 | -0.0897 | -8.6923
-17 | -0.7667 | 0.06827 | -0.0963 | -11.2304
-16.5 | -0.8053 | 0.05918 | -0.099 | -13.6076
-16 | -0.8365 | 0.05269 | -0.0995 | -15.8759
-15.5 | -0.8374 | 0.047 | -0.0994 | -17.817
-14.5 | -0.8103 | 0.04074 | -0.0978 | -19.8895
-13.5 | -0.7851 | 0.03486 | -0.0944 | -22.5215
-13 | -0.7694 | 0.03256 | -0.092 | -23.6302
-12.5 | -0.7219 | 0.03014 | -0.092 | -23.9516
-12 | -0.6826 | 0.02845 | -0.0912 | -23.993
-11.5 | -0.6442 | 0.02695 | -0.0902 | -23.9035
-11 | -0.606 | 0.02551 | -0.0891 | -23.7554
-10.5 | -0.5694 | 0.02424 | -0.0877 | -23.4901
-10 | -0.532 | 0.02273 | -0.0861 | -23.4052
-9.5 | -0.5016 | 0.02124 | -0.084 | -23.6158
-9 | -0.472 | 0.01993 | -0.0817 | -23.6829
-8.5 | -0.4417 | 0.01881 | -0.0793 | -23.4822
-8 | -0.4143 | 0.01759 | -0.0763 | -23.5532
-7.5 | -0.3934 | 0.01629 | -0.0721 | -24.1498
-7 | -0.3679 | 0.0156 | -0.0677 | -23.5833
-6.5 | -0.3371 | 0.01492 | -0.0642 | -22.5938
-6 | -0.2993 | 0.01423 | -0.0618 | -21.033
-5.5 | -0.2736 | 0.01278 | -0.0577 | -21.4085
-5 | -0.2546 | 0.0107 | -0.0529 | -23.7944
-4.5 | -0.2098 | 0.01022 | -0.0515 | -20.5284
-4 | -0.1546 | 0.01021 | -0.0516 | -15.142
-3.5 | -0.0982 | 0.01026 | -0.052 | -9.5712
-3 | -0.0412 | 0.01038 | -0.0523 | -3.9692
-2.5 | 0.0159 | 0.01064 | -0.0526 | 1.4944
-2 | 0.0731 | 0.01084 | -0.0532 | 6.7435
-1.5 | 0.131 | 0.01088 | -0.054 | 12.0404
-1 | 0.1892 | 0.01085 | -0.0549 | 17.4378
-0.5 | 0.2479 | 0.01087 | -0.0559 | 22.8059
0 | 0.3071 | 0.01097 | -0.057 | 27.9945
0.5 | 0.3653 | 0.01114 | -0.058 | 32.7917
1 | 0.4215 | 0.01123 | -0.0587 | 37.5334
1.5 | 0.4785 | 0.01137 | -0.0595 | 42.0844
2 | 0.5359 | 0.01144 | -0.0603 | 46.8444
2.5 | 0.5947 | 0.01155 | -0.0614 | 51.4892
3 | 0.6536 | 0.01181 | -0.0626 | 55.3429
3.5 | 0.7067 | 0.01201 | -0.0627 | 58.8426
4 | 0.7605 | 0.01219 | -0.063 | 62.3872
4.5 | 0.8168 | 0.01232 | -0.0637 | 66.2987
5 | 0.8761 | 0.01239 | -0.0648 | 70.7103
5.5 | 0.9286 | 0.01265 | -0.0649 | 73.4071
6 | 0.9794 | 0.01256 | -0.0644 | 77.9777
6.5 | 1.0373 | 0.01238 | -0.065 | 83.7884
7 | 1.0823 | 0.01206 | -0.0633 | 89.743
7.5 | 1.1187 | 0.01196 | -0.06 | 93.5368
8 | 1.1425 | 0.01199 | -0.0545 | 95.2877
8.5 | 1.1518 | 0.01242 | -0.0467 | 92.7375
9 | 1.1579 | 0.01325 | -0.0391 | 87.3887
9.5 | 1.1567 | 0.01468 | -0.0313 | 78.7943
10 | 1.1604 | 0.0185 | -0.0294 | 62.7243
10.5 | 1.1231 | 0.02359 | -0.0211 | 47.6092
11 | 1.0943 | 0.02896 | -0.0149 | 37.7866
11.5 | 1.0741 | 0.03428 | -0.0103 | 31.3331
12 | 1.0611 | 0.03941 | -0.0067 | 26.9246
12.5 | 1.0493 | 0.04472 | -0.0037 | 23.4638
13 | 1.04 | 0.05011 | -0.0012 | 20.7543
13.5 | 1.0435 | 0.05469 | 0.0003 | 19.0803
14 | 1.0538 | 0.05888 | 0.0011 | 17.8974
14.5 | 1.0679 | 0.06286 | 0.0016 | 16.9885
15 | 1.0769 | 0.06745 | 0.0021 | 15.9659
15.5 | 1.0892 | 0.07186 | 0.0021 | 15.1573
16 | 1.0947 | 0.07708 | 0.0021 | 14.2021
16.5 | 1.1037 | 0.08207 | 0.0018 | 13.4483
17 | 1.1152 | 0.08687 | 0.0012 | 12.8376
17.5 | 1.1266 | 0.0917 | 0.0005 | 12.2857
18 | 1.1371 | 0.09667 | -0.0004 | 11.7627
18.5 | 1.1508 | 0.10084 | -0.0009 | 11.4121
19 | 1.1639 | 0.10568 | -0.0022 | 11.0134
19.5 | 1.1766 | 0.11055 | -0.0037 | 10.6431
20 | 1.1902 | 0.11521 | -0.0052 | 10.3307

## 29. Re 500k Mach 0.25 (1)
BIGFOIL.COM POLAR EXPORT
NACA65(4)-421 a=0.5
NACA65(4)-421 a=0.5 |  |  |  | Cl Max: | 1.578 | at alpha= | 13 | deg
JavaFoil+Calcfoil stall+Eppler ext transition |  |  |  | L/D Max: | 90.176 | at alpha= | 7 | deg
Re: | 500000 |  |  | Cd Min: | 0.00857 | at alpha= | -3 | deg
Mach: | 0.25 |  |  | Cl=0 at alpha= | -2.7424 | deg
|  |  |  | @ Cl=0.1, Cd= | 0.0085709
|  |  |  | @ Cl=0.4, Cd= | 0.0092578
|  |  |  | @ Cl=0.6, Cd= | 0.0097629
alpha (deg) | Cl | Cd | Cm | Cl/Cd
-20 | -0.692 | 0.21554 | -0.003 | -3.212
-19.5 | -0.739 | 0.20051 | -0.003 | -3.685
-19 | -0.782 | 0.18634 | -0.004 | -4.196
-18.5 | -0.821 | 0.17658 | -0.004 | -4.648
-18 | -0.855 | 0.16345 | -0.005 | -5.233
-17.5 | -0.885 | 0.15416 | -0.006 | -5.744
-17 | -0.91 | 0.14587 | -0.006 | -6.241
-16.5 | -0.93 | 0.13788 | -0.007 | -6.746
-16 | -0.944 | 0.12954 | -0.007 | -7.291
-15.5 | -0.953 | 0.12129 | -0.008 | -7.858
-15 | -0.953 | 0.11311 | -0.008 | -8.427
-14.5 | -0.944 | 0.1064 | -0.009 | -8.873
-14 | -0.931 | 0.10062 | -0.009 | -9.256
-13.5 | -0.915 | 0.09484 | -0.01 | -9.643
-13 | -0.894 | 0.09021 | -0.01 | -9.912
-12.5 | -0.87 | 0.08511 | -0.011 | -10.227
-12 | -0.843 | 0.07969 | -0.011 | -10.578
-11.5 | -0.813 | 0.07451 | -0.012 | -10.916
-11 | -0.781 | 0.07008 | -0.014 | -11.149
-10.5 | -0.745 | 0.0664 | -0.014 | -11.217
-10 | -0.708 | 0.06257 | -0.016 | -11.315
-9.5 | -0.668 | 0.05875 | -0.016 | -11.364
-9 | -0.743 | 0.01902 | -0.033 | -39.091
-8.5 | -0.692 | 0.0181 | -0.034 | -38.246
-8 | -0.639 | 0.01729 | -0.035 | -36.975
-7.5 | -0.584 | 0.01649 | -0.037 | -35.424
-7 | -0.527 | 0.0158 | -0.038 | -33.352
-6.5 | -0.469 | 0.01521 | -0.039 | -30.806
-6 | -0.409 | 0.01465 | -0.041 | -27.91
-5.5 | -0.348 | 0.01403 | -0.042 | -24.814
-5 | -0.287 | 0.01361 | -0.043 | -21.06
-4.5 | -0.224 | 0.01315 | -0.045 | -17.047
-4 | -0.161 | 0.01276 | -0.046 | -12.628
-3.5 | -0.097 | 0.01243 | -0.047 | -7.841
-3 | -0.034 | 0.00857 | -0.049 | -3.922
-2.5 | 0.032 | 0.00857 | -0.051 | 3.676
-2 | 0.097 | 0.00857 | -0.052 | 11.285
-1.5 | 0.162 | 0.00859 | -0.053 | 18.852
-1 | 0.227 | 0.00883 | -0.054 | 25.722
-0.5 | 0.292 | 0.00866 | -0.056 | 33.764
0 | 0.351 | 0.00918 | -0.057 | 38.238
0.5 | 0.414 | 0.00928 | -0.058 | 44.649
1 | 0.477 | 0.00944 | -0.06 | 50.551
1.5 | 0.54 | 0.00962 | -0.061 | 56.154
2 | 0.603 | 0.00977 | -0.062 | 61.657
2.5 | 0.665 | 0.00999 | -0.063 | 66.575
3 | 0.727 | 0.01023 | -0.065 | 71.087
3.5 | 0.789 | 0.01051 | -0.066 | 75.047
4 | 0.85 | 0.01081 | -0.067 | 78.662
4.5 | 0.912 | 0.01114 | -0.068 | 81.885
5 | 0.974 | 0.0115 | -0.07 | 84.639
5.5 | 1.026 | 0.0119 | -0.071 | 86.251
6 | 1.084 | 0.01233 | -0.072 | 87.948
6.5 | 1.14 | 0.0127 | -0.073 | 89.726
7 | 1.194 | 0.01324 | -0.075 | 90.176
7.5 | 1.246 | 0.01398 | -0.076 | 89.12
8 | 1.291 | 0.02545 | -0.077 | 50.708
8.5 | 1.337 | 0.02694 | -0.078 | 49.642
9 | 1.381 | 0.02786 | -0.079 | 49.574
9.5 | 1.422 | 0.02933 | -0.08 | 48.475
10 | 1.458 | 0.03085 | -0.081 | 47.279
10.5 | 1.491 | 0.03256 | -0.082 | 45.807
11 | 1.519 | 0.03429 | -0.084 | 44.31
11.5 | 1.542 | 0.03618 | -0.085 | 42.635
12 | 1.56 | 0.0388 | -0.086 | 40.207
12.5 | 1.572 | 0.04064 | -0.087 | 38.689
13 | 1.578 | 0.0429 | -0.088 | 36.787
13.5 | 1.578 | 0.04554 | -0.089 | 34.644
14 | 1.571 | 0.04791 | -0.09 | 32.798
14.5 | 1.557 | 0.0505 | -0.091 | 30.841
15 | 1.536 | 0.05303 | -0.092 | 28.972
15.5 | 1.305 | 0.1196 | -0.042 | 10.911
16 | 1.279 | 0.12554 | -0.045 | 10.191
16.5 | 1.245 | 0.1336 | -0.04 | 9.32
17 | 1.208 | 0.14378 | -0.04 | 8.4
17.5 | 1.165 | 0.15272 | -0.039 | 7.631
18 | 1.119 | 0.16118 | -0.039 | 6.94

## 30. Re 500k Mach 0.25 (2)
BIGFOIL.COM POLAR EXPORT
NACA65(4)-421 a=0.5
NACA65(4)-421 a=0.5 |  |  |  | Cl Max: | 1.1643 | at alpha= | 20 | deg
XFOIL ncrit=9 |  |  |  | L/D Max: | 90.5489 | at alpha= | 7.5 | deg
Re: | 500000 |  |  | Cd Min: | 0.16912 | at alpha= | -18 | deg
Mach: | 0.25 |  |  | Cl=0 at alpha= | -2.6334 | deg
|  |  |  | @ Cl=0.1, Cd= | 0.011157
|  |  |  | @ Cl=0.4, Cd= | 0.011583
|  |  |  | @ Cl=0.6, Cd= | 0.012084
alpha (deg) | Cl | Cd | Cm | Cl/Cd
-18 | -0.3807 | 0.16912 | -0.0468 | -2.2511
-17.5 | -0.3556 | 0.16505 | -0.0488 | -2.1545
-17 | -0.3387 | 0.15926 | -0.0519 | -2.1267
-16.5 | -0.4038 | 0.12979 | -0.0654 | -3.1112
-16 | -0.5951 | 0.08178 | -0.0932 | -7.2768
-15.5 | -0.6428 | 0.0688 | -0.1004 | -9.343
-15 | -0.6734 | 0.05959 | -0.104 | -11.3006
-14.5 | -0.6921 | 0.05288 | -0.1054 | -13.0881
-14 | -0.7106 | 0.04649 | -0.1055 | -15.285
-13.5 | -0.7191 | 0.04187 | -0.1044 | -17.1746
-13 | -0.72 | 0.03779 | -0.1024 | -19.0527
-12.5 | -0.7163 | 0.03445 | -0.0998 | -20.7925
-12 | -0.6742 | 0.03163 | -0.099 | -21.3152
-11.5 | -0.6384 | 0.02955 | -0.0978 | -21.6041
-11 | -0.5997 | 0.02771 | -0.0964 | -21.642
-10.5 | -0.5622 | 0.02616 | -0.0948 | -21.4908
-10 | -0.5212 | 0.02469 | -0.0934 | -21.1098
-9.5 | -0.4845 | 0.02303 | -0.0914 | -21.0378
-9 | -0.453 | 0.02163 | -0.0891 | -20.9431
-8.5 | -0.4217 | 0.02026 | -0.0868 | -20.8144
-8 | -0.3911 | 0.01897 | -0.0841 | -20.6168
-7.5 | -0.3714 | 0.01738 | -0.08 | -21.3694
-7 | -0.3441 | 0.01631 | -0.0763 | -21.0975
-6.5 | -0.32 | 0.01547 | -0.0716 | -20.6852
-5.5 | -0.2585 | 0.01384 | -0.0637 | -18.6777
-5 | -0.2439 | 0.01192 | -0.0579 | -20.4614
-4.5 | -0.2154 | 0.01048 | -0.0539 | -20.5534
-4 | -0.1598 | 0.01043 | -0.0537 | -15.3212
-3.5 | -0.1014 | 0.01052 | -0.0539 | -9.6388
-3 | -0.0426 | 0.01066 | -0.0541 | -3.9962
-2.5 | 0.0155 | 0.01095 | -0.0543 | 1.4155
-2 | 0.0739 | 0.01114 | -0.0546 | 6.6338
-1.5 | 0.1338 | 0.01118 | -0.0555 | 11.9678
-1 | 0.1942 | 0.01121 | -0.0565 | 17.3238
-0.5 | 0.2553 | 0.01121 | -0.0575 | 22.7743
0 | 0.3151 | 0.01143 | -0.0585 | 27.5678
0.5 | 0.3729 | 0.01155 | -0.0591 | 32.2857
1 | 0.4311 | 0.01162 | -0.0598 | 37.0998
1.5 | 0.4906 | 0.01175 | -0.0607 | 41.7532
2 | 0.5512 | 0.01185 | -0.0617 | 46.5148
2.5 | 0.6116 | 0.01214 | -0.0628 | 50.3789
3 | 0.6657 | 0.01239 | -0.0628 | 53.7288
3.5 | 0.7204 | 0.01257 | -0.0629 | 57.3111
4.5 | 0.8399 | 0.01286 | -0.0646 | 65.311
5 | 0.8941 | 0.0132 | -0.0646 | 67.7348
5.5 | 0.9427 | 0.01338 | -0.0634 | 70.4559
6 | 1.0055 | 0.01317 | -0.0644 | 76.3478
6.5 | 1.0507 | 0.01321 | -0.0625 | 79.5382
7 | 1.1025 | 0.01276 | -0.0611 | 86.4028
7.5 | 1.1382 | 0.01257 | -0.0571 | 90.5489
8 | 1.1403 | 0.0129 | -0.0475 | 88.3953
8.5 | 1.1468 | 0.01372 | -0.0397 | 83.586
9 | 1.1437 | 0.01519 | -0.0313 | 75.293
9.5 | 1.1443 | 0.01737 | -0.0249 | 65.878
10 | 1.1329 | 0.02235 | -0.0219 | 50.689
10.5 | 1.0955 | 0.02809 | -0.0146 | 38.9996
11 | 1.0673 | 0.03389 | -0.0092 | 31.4931
11.5 | 1.0485 | 0.03948 | -0.0051 | 26.5578
12 | 1.0337 | 0.04512 | -0.0019 | 22.91
12.5 | 1.0176 | 0.05113 | 0.0009 | 19.9022
13 | 1.0161 | 0.05628 | 0.0027 | 18.0544
13.5 | 1.0253 | 0.06078 | 0.0037 | 16.869
14 | 1.036 | 0.06531 | 0.0043 | 15.8628
14.5 | 1.0434 | 0.07033 | 0.0047 | 14.8358
15 | 1.055 | 0.07512 | 0.0049 | 14.0442
15.5 | 1.0638 | 0.08031 | 0.0047 | 13.2462
16 | 1.0678 | 0.08611 | 0.0044 | 12.4004
16.5 | 1.0801 | 0.09113 | 0.0038 | 11.8523
17 | 1.0921 | 0.09623 | 0.003 | 11.3489
17.5 | 1.1044 | 0.10132 | 0.0021 | 10.9001
18 | 1.119 | 0.10594 | 0.0013 | 10.5626
18.5 | 1.134 | 0.11058 | 0.0004 | 10.255
19 | 1.1463 | 0.11588 | -0.0012 | 9.8921
19.5 | 1.1559 | 0.12162 | -0.0031 | 9.5042
20 | 1.1643 | 0.1275 | -0.0053 | 9.1318

## 31. Re 500k Mach 0.50 (1)
BIGFOIL.COM POLAR EXPORT
NACA65(4)-421 a=0.5
NACA65(4)-421 a=0.5 |  |  |  | Cl Max: | 1.426 | at alpha= | 9 | deg
JavaFoil+Calcfoil stall+Eppler ext transition |  |  |  | L/D Max: | 79.107 | at alpha= | 6.5 | deg
Re: | 500000 |  |  | Cd Min: | 0.0096 | at alpha= | -2 | deg
Mach: | 0.5 |  |  | Cl=0 at alpha= | -2.7431 | deg
|  |  |  | @ Cl=0.1, Cd= | 0.0096033
|  |  |  | @ Cl=0.4, Cd= | 0.010381
|  |  |  | @ Cl=0.6, Cd= | 0.011008
alpha (deg) | Cl | Cd | Cm | Cl/Cd
-20 | -1.002 | 0.23613 | -0.005 | -4.242
-19.5 | -0.974 | 0.22437 | -0.005 | -4.34
-19 | -0.947 | 0.2237 | -0.006 | -4.234
-18.5 | -0.915 | 0.21674 | -0.006 | -4.22
-18 | -0.885 | 0.20696 | -0.007 | -4.276
-17.5 | -0.856 | 0.20367 | -0.007 | -4.202
-17 | -0.827 | 0.19722 | -0.008 | -4.195
-16.5 | -0.799 | 0.19335 | -0.009 | -4.131
-16 | -0.77 | 0.1833 | -0.009 | -4.203
-15.5 | -0.742 | 0.16844 | -0.01 | -4.405
-15 | -0.712 | 0.15907 | -0.01 | -4.478
-14.5 | -0.682 | 0.15102 | -0.01 | -4.518
-14 | -0.654 | 0.14612 | -0.011 | -4.473
-13.5 | -0.625 | 0.13882 | -0.011 | -4.501
-13 | -0.596 | 0.13661 | -0.012 | -4.364
-12.5 | -0.567 | 0.13294 | -0.013 | -4.269
-12 | -0.539 | 0.13409 | -0.013 | -4.017
-11.5 | -0.509 | 0.12735 | -0.013 | -3.998
-11 | -0.48 | 0.11584 | -0.014 | -4.146
-10.5 | -0.452 | 0.10145 | -0.015 | -4.451
-10 | -0.422 | 0.08119 | -0.015 | -5.203
-9.5 | -0.612 | 0.06956 | -0.015 | -8.791
-9 | -0.618 | 0.06222 | -0.016 | -9.932
-8.5 | -0.598 | 0.05737 | -0.017 | -10.422
-8 | -0.565 | 0.05302 | -0.019 | -10.66
-7.5 | -0.525 | 0.04943 | -0.02 | -10.615
-7 | -0.567 | 0.01886 | -0.041 | -30.083
-6.5 | -0.509 | 0.01796 | -0.043 | -28.32
-6 | -0.446 | 0.01706 | -0.044 | -26.164
-5.5 | -0.382 | 0.01626 | -0.046 | -23.476
-5 | -0.315 | 0.01558 | -0.047 | -20.236
-4.5 | -0.247 | 0.01495 | -0.049 | -16.535
-4 | -0.178 | 0.01437 | -0.051 | -12.386
-3.5 | -0.108 | 0.01388 | -0.052 | -7.762
-3 | -0.037 | 0.00969 | -0.054 | -3.84
-2.5 | 0.035 | 0.00963 | -0.056 | 3.634
-2 | 0.108 | 0.0096 | -0.057 | 11.206
-1.5 | 0.18 | 0.0096 | -0.059 | 18.791
-1 | 0.253 | 0.00961 | -0.06 | 26.366
-0.5 | 0.327 | 0.00966 | -0.062 | 33.803
0 | 0.389 | 0.01035 | -0.063 | 37.552
0.5 | 0.459 | 0.01055 | -0.065 | 43.507
1 | 0.529 | 0.01076 | -0.066 | 49.118
1.5 | 0.598 | 0.011 | -0.067 | 54.382
2 | 0.667 | 0.01128 | -0.069 | 59.176
2.5 | 0.736 | 0.01161 | -0.07 | 63.416
3 | 0.805 | 0.01195 | -0.071 | 67.39
3.5 | 0.874 | 0.01236 | -0.073 | 70.706
4 | 0.943 | 0.01278 | -0.074 | 73.739
4.5 | 1.01 | 0.01329 | -0.076 | 76.022
5 | 1.078 | 0.01385 | -0.077 | 77.876
5.5 | 1.132 | 0.01446 | -0.078 | 78.307
6 | 1.193 | 0.01508 | -0.08 | 79.092
6.5 | 1.251 | 0.01581 | -0.081 | 79.107
7 | 1.304 | 0.01667 | -0.082 | 78.225
7.5 | 1.348 | 0.03131 | -0.083 | 43.051
8 | 1.387 | 0.03331 | -0.085 | 41.655
8.5 | 1.415 | 0.03578 | -0.086 | 39.558
9 | 1.426 | 0.038 | -0.087 | 37.532
9.5 | 1.407 | 0.04057 | -0.088 | 34.688
10 | 1.138 | 0.06831 | -0.041 | 16.657
10.5 | 0.761 | 0.07611 | -0.035 | 9.995
11 | 0.789 | 0.10454 | -0.037 | 7.547
11.5 | 0.817 | 0.10759 | -0.038 | 7.593
12 | 0.845 | 0.11044 | -0.04 | 7.652
12.5 | 0.873 | 0.12219 | -0.042 | 7.147
13 | 0.901 | 0.12864 | -0.044 | 7.006
13.5 | 0.929 | 0.13704 | -0.045 | 6.781
14 | 0.957 | 0.15227 | -0.047 | 6.285

## 32. Re 500k Mach 0.50 (2)
BIGFOIL.COM POLAR EXPORT
NACA65(4)-421 a=0.5
NACA65(4)-421 a=0.5 |  |  |  | Cl Max: | 1.0477 | at alpha= | 10 | deg
XFOIL ncrit=9 |  |  |  | L/D Max: | 43.4997 | at alpha= | 4 | deg
Re: | 500000 |  |  | Cd Min: | 0.14893 | at alpha= | -15.5 | deg
Mach: | 0.5 |  |  | Cl=0 at alpha= | -2.5665 | deg
|  |  |  | @ Cl=0.1, Cd= | 0.012949
|  |  |  | @ Cl=0.4, Cd= | 0.013818
|  |  |  | @ Cl=0.6, Cd= | 0.014997
alpha (deg) | Cl | Cd | Cm | Cl/Cd
-15.5 | -0.279 | 0.14893 | -0.0713 | -1.8734
-15 | -0.2474 | 0.14409 | -0.0726 | -1.717
-14.5 | -0.2602 | 0.12877 | -0.0805 | -2.0207
-14 | -0.246 | 0.12135 | -0.0841 | -2.0272
-13.5 | -0.2533 | 0.10969 | -0.0903 | -2.3092
-13 | -0.295 | 0.09139 | -0.1008 | -3.2279
-12.5 | -0.3522 | 0.07344 | -0.1131 | -4.7958
-12 | -0.3928 | 0.06123 | -0.1204 | -6.4152
-11.5 | -0.4246 | 0.05188 | -0.1243 | -8.1843
-11 | -0.448 | 0.04445 | -0.1254 | -10.0787
-10.5 | -0.4596 | 0.03872 | -0.1246 | -11.8698
-10 | -0.4501 | 0.03435 | -0.1226 | -13.1033
-9.5 | -0.424 | 0.03117 | -0.1201 | -13.6028
-9 | -0.3878 | 0.0288 | -0.1175 | -13.4653
-8.5 | -0.3483 | 0.02693 | -0.1148 | -12.9335
-8 | -0.3098 | 0.02523 | -0.1119 | -12.279
-7.5 | -0.2814 | 0.02329 | -0.1083 | -12.0824
-7 | -0.2541 | 0.02147 | -0.1048 | -11.8351
-6.5 | -0.2268 | 0.01982 | -0.1011 | -11.443
-6 | -0.2028 | 0.01814 | -0.0969 | -11.1797
-5.5 | -0.1759 | 0.01673 | -0.0925 | -10.514
-4.5 | -0.1741 | 0.01387 | -0.0743 | -12.5523
-4 | -0.1783 | 0.01184 | -0.0641 | -15.0591
-3.5 | -0.1211 | 0.01186 | -0.0622 | -10.2108
-3 | -0.0574 | 0.01207 | -0.0615 | -4.7556
-2.5 | 0.0088 | 0.01235 | -0.0612 | 0.71255
-2 | 0.0749 | 0.01285 | -0.0609 | 5.8288
-1.5 | 0.1356 | 0.01309 | -0.0605 | 10.3591
-1 | 0.1984 | 0.01319 | -0.0605 | 15.0417
-0.5 | 0.2633 | 0.01334 | -0.0608 | 19.7376
0 | 0.3308 | 0.01347 | -0.0617 | 24.5583
0.5 | 0.3935 | 0.01375 | -0.0618 | 28.6182
1 | 0.4429 | 0.01427 | -0.0598 | 31.0371
1.5 | 0.4983 | 0.01465 | -0.0588 | 34.0137
2 | 0.5611 | 0.01483 | -0.0588 | 37.8355
2.5 | 0.6308 | 0.01513 | -0.0599 | 41.692
3 | 0.6333 | 0.01641 | -0.0506 | 38.5923
3.5 | 0.6704 | 0.01691 | -0.0463 | 39.6452
4 | 0.7408 | 0.01703 | -0.0472 | 43.4997
4.5 | 0.6833 | 0.02044 | -0.0312 | 33.4295
5 | 0.7608 | 0.02011 | -0.0326 | 37.8319
6 | 0.8194 | 0.02266 | -0.0242 | 36.1606
7 | 0.89 | 0.02492 | -0.0175 | 35.7143
7.5 | 0.8726 | 0.02872 | -0.01 | 30.383
8 | 0.9535 | 0.02743 | -0.0101 | 34.7612
8.5 | 1.0117 | 0.02723 | -0.008 | 37.1539
9 | 1.0201 | 0.02997 | -0.0025 | 34.0374
9.5 | 1.039 | 0.03253 | 0.0015 | 31.9397
10 | 1.0477 | 0.03852 | 0.0001 | 27.1989
10.5 | 1.0204 | 0.04498 | 0.0045 | 22.6856
11 | 0.9997 | 0.05151 | 0.0078 | 19.4079
11.5 | 0.979 | 0.05852 | 0.0102 | 16.7293
12 | 0.955 | 0.06623 | 0.0118 | 14.4194
12.5 | 0.95 | 0.07288 | 0.0126 | 13.0351
13 | 0.9571 | 0.07885 | 0.0129 | 12.1382
13.5 | 0.9589 | 0.08565 | 0.0126 | 11.1956
14 | 0.9663 | 0.09212 | 0.0121 | 10.4896
14.5 | 0.973 | 0.09883 | 0.0112 | 9.8452
15 | 0.983 | 0.10527 | 0.0102 | 9.3379

## 33. Re 750k Mach 0.00 (1)
BIGFOIL.COM POLAR EXPORT
NACA65(4)-421 a=0.5
NACA65(4)-421 a=0.5 |  |  |  | Cl Max: | 1.666 | at alpha= | 15.5 | deg
JavaFoil+Calcfoil stall+Eppler ext transition |  |  |  | L/D Max: | 109.897 | at alpha= | 7.5 | deg
Re: | 750000 |  |  | Cd Min: | 0.0074 | at alpha= | -2 | deg
Mach: | 0 |  |  | Cl=0 at alpha= | -2.7422 | deg
|  |  |  | @ Cl=0.1, Cd= | 0.0074009
|  |  |  | @ Cl=0.4, Cd= | 0.0077843
|  |  |  | @ Cl=0.6, Cd= | 0.0081313
alpha (deg) | Cl | Cd | Cm | Cl/Cd
-20 | -1.041 | 0.17136 | -0.003 | -6.073
-19.5 | -1.049 | 0.16298 | -0.004 | -6.438
-19 | -1.056 | 0.15537 | -0.004 | -6.8
-18.5 | -1.062 | 0.1479 | -0.005 | -7.178
-18 | -1.064 | 0.14127 | -0.005 | -7.531
-17.5 | -1.062 | 0.13465 | -0.005 | -7.889
-17 | -1.059 | 0.12887 | -0.006 | -8.222
-16.5 | -1.054 | 0.12228 | -0.007 | -8.621
-16 | -1.044 | 0.11672 | -0.007 | -8.944
-15.5 | -1.032 | 0.11058 | -0.008 | -9.335
-15 | -1.015 | 0.10469 | -0.008 | -9.694
-14.5 | -0.993 | 0.09914 | -0.009 | -10.02
-14 | -0.969 | 0.09372 | -0.01 | -10.336
-13.5 | -0.942 | 0.08789 | -0.01 | -10.721
-13 | -0.914 | 0.08373 | -0.011 | -10.911
-12.5 | -0.882 | 0.0794 | -0.012 | -11.107
-12 | -0.849 | 0.0744 | -0.013 | -11.417
-11.5 | -0.962 | 0.02131 | -0.025 | -45.133
-11 | -0.921 | 0.02003 | -0.027 | -45.973
-10.5 | -0.877 | 0.0192 | -0.028 | -45.682
-10 | -0.831 | 0.01806 | -0.029 | -46.035
-9.5 | -0.783 | 0.01715 | -0.03 | -45.649
-9 | -0.733 | 0.01639 | -0.032 | -44.698
-8.5 | -0.681 | 0.01562 | -0.033 | -43.581
-8 | -0.627 | 0.01492 | -0.034 | -42.007
-7.5 | -0.572 | 0.0143 | -0.036 | -39.997
-7 | -0.515 | 0.01375 | -0.037 | -37.474
-6.5 | -0.458 | 0.0133 | -0.039 | -34.422
-6 | -0.399 | 0.0128 | -0.04 | -31.168
-5.5 | -0.34 | 0.01237 | -0.041 | -27.459
-5 | -0.279 | 0.01191 | -0.043 | -23.447
-4.5 | -0.218 | 0.01128 | -0.044 | -19.355
-4 | -0.157 | 0.01127 | -0.045 | -13.925
-3.5 | -0.095 | 0.01096 | -0.047 | -8.655
-3 | -0.033 | 0.00743 | -0.048 | -4.384
-2.5 | 0.031 | 0.00742 | -0.049 | 4.116
-2 | 0.094 | 0.0074 | -0.051 | 12.662
-1.5 | 0.157 | 0.00741 | -0.052 | 21.185
-1 | 0.22 | 0.00758 | -0.053 | 29.025
-0.5 | 0.283 | 0.00744 | -0.055 | 38.06
0 | 0.343 | 0.00772 | -0.056 | 44.377
0.5 | 0.405 | 0.00779 | -0.057 | 51.978
1 | 0.467 | 0.00786 | -0.058 | 59.361
1.5 | 0.528 | 0.00801 | -0.06 | 65.915
2 | 0.589 | 0.00811 | -0.061 | 72.692
2.5 | 0.651 | 0.00823 | -0.062 | 79.099
3 | 0.712 | 0.00841 | -0.063 | 84.592
3.5 | 0.772 | 0.00857 | -0.065 | 90.075
4 | 0.833 | 0.00883 | -0.066 | 94.309
4.5 | 0.894 | 0.00907 | -0.067 | 98.523
5 | 0.954 | 0.00937 | -0.068 | 101.811
5.5 | 1.006 | 0.00964 | -0.07 | 104.372
6 | 1.063 | 0.00992 | -0.071 | 107.104
6.5 | 1.118 | 0.01023 | -0.072 | 109.303
7 | 1.172 | 0.0107 | -0.073 | 109.551
7.5 | 1.224 | 0.01114 | -0.074 | 109.897
8 | 1.261 | 0.02204 | -0.075 | 57.222
8.5 | 1.309 | 0.02332 | -0.076 | 56.122
9 | 1.354 | 0.02412 | -0.077 | 56.143
9.5 | 1.398 | 0.02524 | -0.078 | 55.392
10 | 1.439 | 0.02648 | -0.079 | 54.335
10.5 | 1.477 | 0.02782 | -0.08 | 53.07
11 | 1.511 | 0.02918 | -0.081 | 51.795
11.5 | 1.543 | 0.03072 | -0.083 | 50.228
12 | 1.571 | 0.03268 | -0.083 | 48.084
12.5 | 1.596 | 0.03411 | -0.085 | 46.785
13 | 1.617 | 0.03589 | -0.086 | 45.063
13.5 | 1.634 | 0.0377 | -0.087 | 43.353
14 | 1.648 | 0.03959 | -0.088 | 41.63
14.5 | 1.658 | 0.04174 | -0.089 | 39.72
15 | 1.664 | 0.04396 | -0.09 | 37.849
15.5 | 1.666 | 0.04601 | -0.091 | 36.213
16 | 1.665 | 0.04843 | -0.091 | 34.372
16.5 | 1.66 | 0.05097 | -0.092 | 32.564
17 | 1.651 | 0.0541 | -0.093 | 30.514
17.5 | 1.639 | 0.05699 | -0.094 | 28.76
18 | 1.625 | 0.05989 | -0.095 | 27.135
18.5 | 1.607 | 0.06311 | -0.096 | 25.463
19 | 1.586 | 0.06649 | -0.096 | 23.849
19.5 | 1.561 | 0.07111 | -0.097 | 21.944
20 | 1.53 | 0.0778 | -0.097 | 19.669

## 34. Re 750k Mach 0.00 (2)
BIGFOIL.COM POLAR EXPORT
NACA65(4)-421 a=0.5
NACA65(4)-421 a=0.5 |  |  |  | Cl Max: | 1.2065 | at alpha= | 20 | deg
XFOIL ncrit=9 |  |  |  | L/D Max: | 115.38 | at alpha= | 7.5 | deg
Re: | 750000 |  |  | Cd Min: | 0.11229 | at alpha= | 20 | deg
Mach: | 0 |  |  | Cl=0 at alpha= | -2.6638 | deg
|  |  |  | @ Cl=0.1, Cd= | 0.0086563
|  |  |  | @ Cl=0.4, Cd= | 0.0088993
|  |  |  | @ Cl=0.6, Cd= | 0.0090584
alpha (deg) | Cl | Cd | Cm | Cl/Cd
-20 | -0.8187 | 0.09692 | -0.077 | -8.4472
-19.5 | -0.8486 | 0.08525 | -0.0836 | -9.9543
-19 | -0.8652 | 0.07638 | -0.0881 | -11.3276
-18.5 | -0.8787 | 0.06846 | -0.0917 | -12.8352
-18 | -0.887 | 0.06177 | -0.0942 | -14.3597
-17.5 | -0.8926 | 0.05583 | -0.0958 | -15.9878
-17 | -0.8969 | 0.05066 | -0.0969 | -17.7043
-16.5 | -0.8974 | 0.04614 | -0.0971 | -19.4495
-16 | -0.8826 | 0.04248 | -0.0967 | -20.7768
-15.5 | -0.8633 | 0.03972 | -0.0964 | -21.7346
-15 | -0.8463 | 0.0371 | -0.0957 | -22.8113
-14.5 | -0.8257 | 0.03475 | -0.0948 | -23.7612
-14 | -0.8002 | 0.03258 | -0.0937 | -24.5611
-13.5 | -0.7777 | 0.0306 | -0.0925 | -25.415
-13 | -0.7485 | 0.02876 | -0.0912 | -26.0257
-12.5 | -0.7128 | 0.02704 | -0.0902 | -26.3609
-12 | -0.6822 | 0.0255 | -0.0888 | -26.7529
-11.5 | -0.6511 | 0.02404 | -0.0874 | -27.084
-11 | -0.6199 | 0.02263 | -0.0858 | -27.3928
-10.5 | -0.5884 | 0.0214 | -0.084 | -27.4953
-10 | -0.557 | 0.02011 | -0.0821 | -27.6977
-9.5 | -0.5371 | 0.01833 | -0.0788 | -29.3017
-9 | -0.5104 | 0.01712 | -0.0759 | -29.8131
-8.5 | -0.4806 | 0.01611 | -0.0732 | -29.8324
-8 | -0.4504 | 0.0152 | -0.0701 | -29.6316
-7.5 | -0.4264 | 0.01439 | -0.0656 | -29.6317
-6.5 | -0.3527 | 0.01324 | -0.0604 | -26.639
-6 | -0.3099 | 0.01264 | -0.0588 | -24.5174
-5.5 | -0.2676 | 0.01193 | -0.0572 | -22.4308
-5 | -0.2374 | 0.01045 | -0.0539 | -22.7177
-4.5 | -0.2065 | 0.00876 | -0.0509 | -23.5731
-4 | -0.1534 | 0.00847 | -0.0509 | -18.111
-3.5 | -0.0966 | 0.00841 | -0.0514 | -11.4863
-3 | -0.0388 | 0.00842 | -0.0521 | -4.6081
-2.5 | 0.0189 | 0.00851 | -0.0528 | 2.2209
-2 | 0.0762 | 0.00864 | -0.0534 | 8.8194
-1.5 | 0.1346 | 0.00868 | -0.0543 | 15.5069
-1 | 0.1935 | 0.0087 | -0.0554 | 22.2414
-0.5 | 0.2522 | 0.00865 | -0.0564 | 29.1561
0 | 0.311 | 0.00871 | -0.0574 | 35.7061
0.5 | 0.3702 | 0.00892 | -0.0586 | 41.5022
1 | 0.4278 | 0.00888 | -0.0595 | 48.1757
1.5 | 0.4858 | 0.00895 | -0.0605 | 54.2793
2 | 0.5439 | 0.00901 | -0.0615 | 60.3663
2.5 | 0.6019 | 0.00906 | -0.0625 | 66.4349
3 | 0.6605 | 0.00922 | -0.0636 | 71.6377
3.5 | 0.7175 | 0.00938 | -0.0645 | 76.4925
4 | 0.7736 | 0.00948 | -0.0652 | 81.6034
4.5 | 0.8296 | 0.00953 | -0.0658 | 87.0514
5.5 | 0.9411 | 0.00968 | -0.067 | 97.2211
6 | 0.9929 | 0.00961 | -0.0668 | 103.3195
6.5 | 1.0413 | 0.00958 | -0.066 | 108.6952
7 | 1.0861 | 0.0096 | -0.0644 | 113.1354
7.5 | 1.1238 | 0.00974 | -0.0617 | 115.3799
8 | 1.1463 | 0.01002 | -0.0561 | 114.4012
8.5 | 1.1563 | 0.01081 | -0.0489 | 106.9658
9 | 1.1504 | 0.01241 | -0.04 | 92.6994
9.5 | 1.1199 | 0.01537 | -0.0287 | 72.8627
10 | 1.107 | 0.02028 | -0.0251 | 54.5858
10.5 | 1.0847 | 0.02516 | -0.0192 | 43.1121
11 | 1.072 | 0.02966 | -0.0146 | 36.143
11.5 | 1.0643 | 0.03411 | -0.0108 | 31.202
12 | 1.0586 | 0.03864 | -0.0076 | 27.3965
12.5 | 1.0505 | 0.04357 | -0.0047 | 24.1106
13 | 1.0584 | 0.04746 | -0.003 | 22.3009
13.5 | 1.0726 | 0.05098 | -0.0019 | 21.0396
14 | 1.0894 | 0.05437 | -0.001 | 20.0368
14.5 | 1.105 | 0.05799 | -0.0004 | 19.055
15 | 1.1209 | 0.06167 | 0.0001 | 18.1758
15.5 | 1.1282 | 0.0663 | 0.0006 | 17.0166
16 | 1.1431 | 0.07032 | 0.0006 | 16.2557
16.5 | 1.1554 | 0.07472 | 0.0005 | 15.4631
17 | 1.1658 | 0.0794 | 0.0002 | 14.6826
17.5 | 1.1721 | 0.08467 | -0.0003 | 13.8432
18 | 1.173 | 0.09068 | -0.001 | 12.9356
18.5 | 1.1832 | 0.09576 | -0.0021 | 12.3559
19 | 1.1916 | 0.10113 | -0.0034 | 11.7829
19.5 | 1.1995 | 0.10666 | -0.005 | 11.246
20 | 1.2065 | 0.11229 | -0.0068 | 10.7445

## 35. Re 750k Mach 0.10 (1)
BIGFOIL.COM POLAR EXPORT
NACA65(4)-421 a=0.5
NACA65(4)-421 a=0.5 |  |  |  | Cl Max: | 1.651 | at alpha= | 15 | deg
JavaFoil+Calcfoil stall+Eppler ext transition |  |  |  | L/D Max: | 109.042 | at alpha= | 7.5 | deg
Re: | 750000 |  |  | Cd Min: | 0.00739 | at alpha= | -1.5 | deg
Mach: | 0.1 |  |  | Cl=0 at alpha= | -2.7422 | deg
|  |  |  | @ Cl=0.1, Cd= | 0.0073991
|  |  |  | @ Cl=0.4, Cd= | 0.0078
|  |  |  | @ Cl=0.6, Cd= | 0.0081619
alpha (deg) | Cl | Cd | Cm | Cl/Cd
-20 | -1.006 | 0.17341 | -0.003 | -5.802
-19.5 | -1.019 | 0.16449 | -0.004 | -6.195
-19 | -1.029 | 0.15753 | -0.004 | -6.529
-18.5 | -1.037 | 0.14979 | -0.005 | -6.921
-18 | -1.042 | 0.14375 | -0.005 | -7.248
-17.5 | -1.044 | 0.13516 | -0.005 | -7.726
-17 | -1.044 | 0.12956 | -0.006 | -8.058
-16.5 | -1.041 | 0.12342 | -0.007 | -8.435
-16 | -1.035 | 0.11713 | -0.007 | -8.839
-15.5 | -1.024 | 0.111 | -0.008 | -9.226
-15 | -1.009 | 0.10544 | -0.008 | -9.571
-14.5 | -0.988 | 0.09958 | -0.009 | -9.925
-14 | -0.966 | 0.09387 | -0.01 | -10.294
-13.5 | -0.94 | 0.08947 | -0.01 | -10.502
-13 | -0.912 | 0.08425 | -0.011 | -10.827
-12.5 | -0.881 | 0.07991 | -0.012 | -11.028
-12 | -0.849 | 0.07488 | -0.013 | -11.342
-11.5 | -0.962 | 0.02164 | -0.025 | -44.429
-11 | -0.922 | 0.02039 | -0.027 | -45.201
-10.5 | -0.878 | 0.01939 | -0.028 | -45.289
-10 | -0.833 | 0.01822 | -0.029 | -45.718
-9.5 | -0.785 | 0.01734 | -0.031 | -45.255
-9 | -0.735 | 0.01584 | -0.032 | -46.396
-8.5 | -0.683 | 0.01497 | -0.033 | -45.605
-8 | -0.629 | 0.01507 | -0.035 | -41.749
-7.5 | -0.574 | 0.01447 | -0.036 | -39.663
-7 | -0.517 | 0.01388 | -0.037 | -37.286
-6.5 | -0.46 | 0.01342 | -0.039 | -34.242
-6 | -0.401 | 0.01285 | -0.04 | -31.175
-5.5 | -0.341 | 0.01236 | -0.042 | -27.585
-5 | -0.281 | 0.01196 | -0.043 | -23.464
-4.5 | -0.219 | 0.01164 | -0.044 | -18.846
-4 | -0.158 | 0.0113 | -0.045 | -13.942
-3.5 | -0.095 | 0.01102 | -0.047 | -8.646
-3 | -0.033 | 0.00742 | -0.048 | -4.409
-2.5 | 0.031 | 0.00741 | -0.05 | 4.141
-2 | 0.094 | 0.0074 | -0.051 | 12.724
-1.5 | 0.158 | 0.00739 | -0.052 | 21.337
-1 | 0.221 | 0.00758 | -0.054 | 29.178
-0.5 | 0.285 | 0.00751 | -0.055 | 37.916
0 | 0.344 | 0.00772 | -0.056 | 44.599
0.5 | 0.407 | 0.00781 | -0.057 | 52.056
1 | 0.469 | 0.00795 | -0.059 | 58.99
1.5 | 0.531 | 0.00803 | -0.06 | 66.071
2 | 0.592 | 0.00814 | -0.061 | 72.748
2.5 | 0.654 | 0.00831 | -0.062 | 78.701
3 | 0.715 | 0.00844 | -0.064 | 84.674
3.5 | 0.776 | 0.00865 | -0.065 | 89.716
4 | 0.837 | 0.00888 | -0.066 | 94.246
4.5 | 0.898 | 0.00916 | -0.067 | 97.96
5 | 0.958 | 0.00942 | -0.069 | 101.736
5.5 | 1.01 | 0.00973 | -0.07 | 103.822
6 | 1.067 | 0.00998 | -0.071 | 106.92
6.5 | 1.123 | 0.01033 | -0.072 | 108.687
7 | 1.177 | 0.01082 | -0.074 | 108.817
7.5 | 1.229 | 0.01127 | -0.075 | 109.042
8 | 1.266 | 0.02222 | -0.075 | 56.976
8.5 | 1.314 | 0.02358 | -0.076 | 55.721
9 | 1.359 | 0.02439 | -0.077 | 55.728
9.5 | 1.402 | 0.02556 | -0.078 | 54.861
10 | 1.443 | 0.02684 | -0.08 | 53.744
10.5 | 1.48 | 0.02822 | -0.081 | 52.439
11 | 1.514 | 0.02959 | -0.082 | 51.171
11.5 | 1.545 | 0.0311 | -0.083 | 49.661
12 | 1.571 | 0.03313 | -0.084 | 47.436
12.5 | 1.595 | 0.03483 | -0.085 | 45.788
13 | 1.614 | 0.03667 | -0.086 | 44.009
13.5 | 1.63 | 0.03837 | -0.087 | 42.476
14 | 1.641 | 0.04033 | -0.088 | 40.694
14.5 | 1.648 | 0.0425 | -0.089 | 38.784
15 | 1.651 | 0.04469 | -0.09 | 36.946
15.5 | 1.65 | 0.04694 | -0.091 | 35.161
16 | 1.646 | 0.04939 | -0.092 | 33.314
16.5 | 1.637 | 0.05209 | -0.093 | 31.427
17 | 1.624 | 0.05515 | -0.094 | 29.447
17.5 | 1.608 | 0.05815 | -0.094 | 27.643
18 | 1.589 | 0.06114 | -0.095 | 25.993
18.5 | 1.566 | 0.06473 | -0.096 | 24.199
19 | 1.539 | 0.06931 | -0.096 | 22.207
19.5 | 1.499 | 0.07838 | -0.096 | 19.12
20 | 1.306 | 0.17079 | -0.056 | 7.644

## 36. Re 750k Mach 0.10 (2)
BIGFOIL.COM POLAR EXPORT
NACA65(4)-421 a=0.5
NACA65(4)-421 a=0.5 |  |  |  | Cl Max: | 1.2 | at alpha= | 20 | deg
XFOIL ncrit=9 |  |  |  | L/D Max: | 114.786 | at alpha= | 7.5 | deg
Re: | 750000 |  |  | Cd Min: | 0.11483 | at alpha= | 20 | deg
Mach: | 0.1 |  |  | Cl=0 at alpha= | -2.6644 | deg
|  |  |  | @ Cl=0.1, Cd= | 0.0086919
|  |  |  | @ Cl=0.4, Cd= | 0.0089408
|  |  |  | @ Cl=0.6, Cd= | 0.0091054
alpha (deg) | Cl | Cd | Cm | Cl/Cd
-19.5 | -0.7804 | 0.09803 | -0.0768 | -7.9608
-19 | -0.8119 | 0.08559 | -0.0842 | -9.4859
-18.5 | -0.8372 | 0.07522 | -0.0897 | -11.13
-18 | -0.8515 | 0.06711 | -0.0935 | -12.6881
-17.5 | -0.8637 | 0.05996 | -0.0961 | -14.4046
-16.5 | -0.8771 | 0.04865 | -0.0984 | -18.0288
-16 | -0.8738 | 0.04416 | -0.0983 | -19.7871
-15.5 | -0.8549 | 0.04115 | -0.0979 | -20.7752
-15 | -0.8389 | 0.03832 | -0.0973 | -21.892
-14.5 | -0.8199 | 0.03579 | -0.0965 | -22.9086
-14 | -0.7962 | 0.03343 | -0.0954 | -23.8169
-13.5 | -0.7743 | 0.03133 | -0.0942 | -24.7143
-13 | -0.7516 | 0.02947 | -0.0926 | -25.5039
-12.5 | -0.711 | 0.02758 | -0.0917 | -25.7796
-12 | -0.6799 | 0.026 | -0.0903 | -26.15
-11.5 | -0.6485 | 0.02448 | -0.0889 | -26.491
-11 | -0.6171 | 0.02304 | -0.0872 | -26.7839
-10.5 | -0.5854 | 0.02177 | -0.0854 | -26.8902
-10 | -0.553 | 0.02049 | -0.0837 | -26.9888
-9.5 | -0.5328 | 0.01866 | -0.0804 | -28.5531
-9 | -0.5064 | 0.0174 | -0.0775 | -29.1034
-8.5 | -0.4767 | 0.01633 | -0.0748 | -29.1917
-8 | -0.4465 | 0.01537 | -0.0717 | -29.0501
-7.5 | -0.4211 | 0.01451 | -0.0675 | -29.0214
-7 | -0.3933 | 0.01388 | -0.0633 | -28.3357
-6.5 | -0.3521 | 0.01332 | -0.0614 | -26.4339
-6 | -0.3096 | 0.01271 | -0.0596 | -24.3588
-5.5 | -0.2665 | 0.01205 | -0.058 | -22.1162
-5 | -0.2365 | 0.01062 | -0.0547 | -22.2693
-4.5 | -0.2066 | 0.00885 | -0.0515 | -23.3446
-4 | -0.154 | 0.00851 | -0.0513 | -18.0964
-3.5 | -0.0972 | 0.00844 | -0.0518 | -11.5166
-3 | -0.039 | 0.00846 | -0.0525 | -4.6099
-2.5 | 0.0191 | 0.00858 | -0.0532 | 2.2261
-2 | 0.0767 | 0.00868 | -0.0537 | 8.8364
-1.5 | 0.1354 | 0.00871 | -0.0546 | 15.5454
-1 | 0.1947 | 0.00874 | -0.0557 | 22.2769
-0.5 | 0.2537 | 0.00869 | -0.0567 | 29.1945
0 | 0.3129 | 0.00876 | -0.0577 | 35.7192
0.5 | 0.3722 | 0.00896 | -0.0589 | 41.5402
1 | 0.4302 | 0.00892 | -0.0598 | 48.2287
1.5 | 0.4885 | 0.00899 | -0.0608 | 54.3382
2 | 0.5471 | 0.00906 | -0.0618 | 60.3863
2.5 | 0.6054 | 0.00911 | -0.0628 | 66.4544
3 | 0.6644 | 0.0093 | -0.0639 | 71.4409
3.5 | 0.7212 | 0.00943 | -0.0647 | 76.4793
4 | 0.7777 | 0.00954 | -0.0654 | 81.5199
4.5 | 0.8342 | 0.00959 | -0.066 | 86.9864
5 | 0.8918 | 0.00968 | -0.0669 | 92.1281
5.5 | 0.9459 | 0.00975 | -0.0671 | 97.0154
6 | 0.9983 | 0.00968 | -0.0669 | 103.1302
6.5 | 1.0462 | 0.00965 | -0.0659 | 108.4145
7 | 1.0905 | 0.00968 | -0.0642 | 112.655
7.5 | 1.1272 | 0.00982 | -0.0611 | 114.7862
8 | 1.1468 | 0.01015 | -0.0549 | 112.9852
8.5 | 1.1555 | 0.01103 | -0.0475 | 104.7597
9 | 1.1481 | 0.01276 | -0.0385 | 89.9765
9.5 | 1.116 | 0.01588 | -0.0272 | 70.2771
10 | 1.1036 | 0.02108 | -0.0242 | 52.3529
10.5 | 1.0806 | 0.02594 | -0.0181 | 41.6577
11 | 1.067 | 0.03059 | -0.0135 | 34.8807
11.5 | 1.0592 | 0.03509 | -0.0098 | 30.1852
12 | 1.0529 | 0.03972 | -0.0066 | 26.5081
12.5 | 1.0452 | 0.04469 | -0.0038 | 23.3878
13.5 | 1.0697 | 0.05206 | -0.0012 | 20.5474
14 | 1.0852 | 0.05562 | -0.0003 | 19.511
14.5 | 1.1019 | 0.0592 | 0.0003 | 18.6132
15 | 1.1162 | 0.06312 | 0.0008 | 17.6838
15.5 | 1.1228 | 0.06792 | 0.0012 | 16.5312
16 | 1.1388 | 0.07188 | 0.0012 | 15.8431
16.5 | 1.1501 | 0.07647 | 0.0011 | 15.0399
17 | 1.1589 | 0.08145 | 0.0007 | 14.2284
17.5 | 1.1635 | 0.08703 | 0.0001 | 13.369
18 | 1.1668 | 0.09284 | -0.0007 | 12.5679
18.5 | 1.1771 | 0.09798 | -0.0018 | 12.0137
19 | 1.1857 | 0.10342 | -0.0032 | 11.4649
19.5 | 1.1932 | 0.10908 | -0.0049 | 10.9388
20 | 1.2 | 0.11483 | -0.0068 | 10.4502

## 37. Re 750k Mach 0.25 (1)
BIGFOIL.COM POLAR EXPORT
NACA65(4)-421 a=0.5
NACA65(4)-421 a=0.5 |  |  |  | Cl Max: | 1.582 | at alpha= | 13 | deg
JavaFoil+Calcfoil stall+Eppler ext transition |  |  |  | L/D Max: | 107.324 | at alpha= | 7 | deg
Re: | 750000 |  |  | Cd Min: | 0.00751 | at alpha= | -3 | deg
Mach: | 0.25 |  |  | Cl=0 at alpha= | -2.7424 | deg
|  |  |  | @ Cl=0.1, Cd= | 0.00752
|  |  |  | @ Cl=0.4, Cd= | 0.0079808
|  |  |  | @ Cl=0.6, Cd= | 0.0083533
alpha (deg) | Cl | Cd | Cm | Cl/Cd
-20 | -0.692 | 0.1996 | -0.003 | -3.469
-19.5 | -0.739 | 0.18719 | -0.004 | -3.949
-19 | -0.782 | 0.17915 | -0.004 | -4.366
-18.5 | -0.821 | 0.16511 | -0.005 | -4.973
-18 | -0.856 | 0.15742 | -0.005 | -5.436
-17.5 | -0.886 | 0.14795 | -0.006 | -5.987
-17 | -0.911 | 0.14038 | -0.006 | -6.488
-16.5 | -0.931 | 0.13122 | -0.007 | -7.091
-16 | -0.945 | 0.12476 | -0.007 | -7.575
-15.5 | -0.953 | 0.11742 | -0.008 | -8.119
-15 | -0.953 | 0.10973 | -0.008 | -8.689
-14.5 | -0.944 | 0.10358 | -0.009 | -9.118
-14 | -0.932 | 0.09734 | -0.009 | -9.573
-13.5 | -0.915 | 0.0918 | -0.01 | -9.972
-13 | -0.895 | 0.0871 | -0.011 | -10.274
-12.5 | -0.871 | 0.08231 | -0.011 | -10.586
-12 | -0.844 | 0.07822 | -0.012 | -10.785
-11.5 | -0.815 | 0.07266 | -0.013 | -11.215
-11 | -0.922 | 0.02197 | -0.027 | -41.959
-10.5 | -0.746 | 0.0649 | -0.015 | -11.5
-10 | -0.841 | 0.01861 | -0.03 | -45.179
-9.5 | -0.795 | 0.01749 | -0.031 | -45.427
-9 | -0.746 | 0.01657 | -0.033 | -45.004
-8.5 | -0.694 | 0.01566 | -0.034 | -44.347
-8 | -0.641 | 0.01574 | -0.035 | -40.73
-7.5 | -0.586 | 0.01505 | -0.037 | -38.912
-7 | -0.529 | 0.01439 | -0.038 | -36.734
-6.5 | -0.47 | 0.01385 | -0.04 | -33.918
-6 | -0.41 | 0.01335 | -0.041 | -30.705
-5.5 | -0.349 | 0.01281 | -0.043 | -27.251
-5 | -0.287 | 0.01239 | -0.044 | -23.188
-4.5 | -0.225 | 0.01196 | -0.045 | -18.791
-4 | -0.161 | 0.01161 | -0.046 | -13.905
-3.5 | -0.098 | 0.01129 | -0.048 | -8.652
-3 | -0.034 | 0.00751 | -0.05 | -4.474
-2.5 | 0.032 | 0.00754 | -0.051 | 4.182
-2 | 0.097 | 0.00752 | -0.052 | 12.863
-1.5 | 0.162 | 0.00752 | -0.054 | 21.552
-1 | 0.227 | 0.00772 | -0.055 | 29.438
-0.5 | 0.292 | 0.00759 | -0.056 | 38.533
0 | 0.353 | 0.0079 | -0.058 | 44.722
0.5 | 0.417 | 0.00801 | -0.059 | 52.05
1 | 0.481 | 0.00809 | -0.06 | 59.402
1.5 | 0.544 | 0.00822 | -0.061 | 66.179
2 | 0.607 | 0.00837 | -0.063 | 72.591
2.5 | 0.67 | 0.00853 | -0.064 | 78.575
3 | 0.733 | 0.00871 | -0.065 | 84.201
3.5 | 0.796 | 0.00893 | -0.067 | 89.102
4 | 0.858 | 0.00919 | -0.068 | 93.346
4.5 | 0.92 | 0.00948 | -0.069 | 97.108
5 | 0.982 | 0.00978 | -0.07 | 100.462
5.5 | 1.035 | 0.01014 | -0.072 | 102.048
6 | 1.093 | 0.0105 | -0.073 | 104.119
6.5 | 1.149 | 0.01082 | -0.074 | 106.264
7 | 1.204 | 0.01122 | -0.075 | 107.324
7.5 | 1.256 | 0.01184 | -0.077 | 106.095
8 | 1.293 | 0.02357 | -0.077 | 54.868
8.5 | 1.34 | 0.02502 | -0.078 | 53.563
9 | 1.384 | 0.02589 | -0.079 | 53.448
9.5 | 1.425 | 0.02726 | -0.08 | 52.258
10 | 1.462 | 0.02868 | -0.081 | 50.965
10.5 | 1.494 | 0.03026 | -0.083 | 49.389
11 | 1.522 | 0.03186 | -0.084 | 47.779
11.5 | 1.546 | 0.03366 | -0.085 | 45.92
12 | 1.563 | 0.036 | -0.086 | 43.426
12.5 | 1.576 | 0.03781 | -0.087 | 41.674
13 | 1.582 | 0.03988 | -0.088 | 39.653
13.5 | 1.581 | 0.04235 | -0.089 | 37.33
14 | 1.575 | 0.04448 | -0.09 | 35.398
14.5 | 1.561 | 0.04709 | -0.091 | 33.151
15 | 1.541 | 0.04967 | -0.092 | 31.023
15.5 | 1.512 | 0.05301 | -0.093 | 28.528
16 | 1.48 | 0.05566 | -0.094 | 26.588
16.5 | 1.435 | 0.05958 | -0.094 | 24.094
17 | 1.211 | 0.13849 | -0.047 | 8.745
17.5 | 1.167 | 0.14557 | -0.043 | 8.014
18 | 1.12 | 0.15479 | -0.043 | 7.232

## 38. Re 750k Mach 0.25 (2)
BIGFOIL.COM POLAR EXPORT
NACA65(4)-421 a=0.5
NACA65(4)-421 a=0.5 |  |  |  | Cl Max: | 1.17 | at alpha= | 20 | deg
XFOIL ncrit=9 |  |  |  | L/D Max: | 109.311 | at alpha= | 7 | deg
Re: | 750000 |  |  | Cd Min: | 0.19304 | at alpha= | -19.5 | deg
Mach: | 0.25 |  |  | Cl=0 at alpha= | -2.6617 | deg
|  |  |  | @ Cl=0.1, Cd= | 0.0088935
|  |  |  | @ Cl=0.4, Cd= | 0.0091514
|  |  |  | @ Cl=0.6, Cd= | 0.009429
alpha (deg) | Cl | Cd | Cm | Cl/Cd
-19.5 | -0.4058 | 0.19304 | -0.0318 | -2.1022
-19 | -0.4063 | 0.18201 | -0.0379 | -2.2323
-18.5 | -0.3997 | 0.17271 | -0.0424 | -2.3143
-18 | -0.3742 | 0.16946 | -0.0447 | -2.2082
-17.5 | -0.6145 | 0.10189 | -0.0782 | -6.031
-17 | -0.681 | 0.08259 | -0.0908 | -8.2456
-16.5 | -0.7223 | 0.06981 | -0.098 | -10.3467
-16 | -0.7501 | 0.06044 | -0.1022 | -12.4107
-15.5 | -0.7697 | 0.05277 | -0.1043 | -14.5859
-15 | -0.769 | 0.0477 | -0.1049 | -16.1216
-14.5 | -0.7625 | 0.04359 | -0.1048 | -17.4925
-14 | -0.7541 | 0.03962 | -0.1042 | -19.0333
-13.5 | -0.7424 | 0.03646 | -0.103 | -20.362
-13 | -0.7251 | 0.03348 | -0.1015 | -21.6577
-12.5 | -0.7029 | 0.03088 | -0.0998 | -22.7623
-12 | -0.6675 | 0.02882 | -0.0984 | -23.161
-11.5 | -0.6355 | 0.02699 | -0.0969 | -23.5458
-11 | -0.6028 | 0.02535 | -0.0951 | -23.7791
-10.5 | -0.5696 | 0.02381 | -0.0933 | -23.9227
-10 | -0.5363 | 0.02233 | -0.0913 | -24.017
-9.5 | -0.5092 | 0.02064 | -0.0886 | -24.6705
-9 | -0.4842 | 0.01902 | -0.0857 | -25.4574
-8.5 | -0.4552 | 0.01767 | -0.0829 | -25.7612
-8 | -0.4256 | 0.01648 | -0.0799 | -25.8252
-7.5 | -0.3943 | 0.01553 | -0.0767 | -25.3896
-7 | -0.3732 | 0.01437 | -0.0718 | -25.9708
-6.5 | -0.3444 | 0.01376 | -0.0673 | -25.0291
-6 | -0.305 | 0.01314 | -0.0646 | -23.2116
-5.5 | -0.262 | 0.01259 | -0.0625 | -20.8102
-5 | -0.2296 | 0.01141 | -0.0591 | -20.1227
-4.5 | -0.2017 | 0.00965 | -0.0552 | -20.9016
-4 | -0.1585 | 0.00869 | -0.0534 | -18.2394
-3.5 | -0.1002 | 0.0086 | -0.0537 | -11.6512
-3 | -0.0406 | 0.00867 | -0.0542 | -4.6828
-2.5 | 0.0194 | 0.00876 | -0.0549 | 2.2146
-2 | 0.079 | 0.00889 | -0.0554 | 8.8864
-1.5 | 0.1395 | 0.0089 | -0.0563 | 15.6742
-1 | 0.2007 | 0.00892 | -0.0573 | 22.5
-0.5 | 0.2618 | 0.00896 | -0.0584 | 29.2188
0.5 | 0.3829 | 0.00914 | -0.0604 | 41.8928
1 | 0.443 | 0.00918 | -0.0614 | 48.2571
1.5 | 0.5032 | 0.00924 | -0.0623 | 54.4589
2 | 0.564 | 0.00934 | -0.0634 | 60.3854
2.5 | 0.6247 | 0.00949 | -0.0644 | 65.8272
3 | 0.6835 | 0.00966 | -0.0652 | 70.7557
3.5 | 0.7415 | 0.00976 | -0.0658 | 75.9734
4 | 0.8 | 0.00987 | -0.0664 | 81.0537
4.5 | 0.8597 | 0.00996 | -0.0672 | 86.3153
5 | 0.9191 | 0.01018 | -0.068 | 90.2849
5.5 | 0.9713 | 0.01018 | -0.0673 | 95.4126
6 | 1.0277 | 0.01013 | -0.0673 | 101.4511
6.5 | 1.071 | 0.01006 | -0.0648 | 106.4612
7 | 1.1106 | 0.01016 | -0.0617 | 109.311
7.5 | 1.1315 | 0.01041 | -0.0552 | 108.6936
8 | 1.1482 | 0.01109 | -0.0487 | 103.5347
8.5 | 1.1542 | 0.01236 | -0.0412 | 93.3819
9 | 1.1355 | 0.0149 | -0.0312 | 76.2081
10.5 | 1.0577 | 0.03037 | -0.0127 | 34.8271
11 | 1.0437 | 0.03538 | -0.0084 | 29.4997
11.5 | 1.0355 | 0.04023 | -0.005 | 25.7395
12 | 1.025 | 0.04549 | -0.0019 | 22.5324
12.5 | 1.0229 | 0.05037 | 0.0004 | 20.3077
13 | 1.0384 | 0.05406 | 0.0015 | 19.2083
13.5 | 1.054 | 0.05785 | 0.0025 | 18.2195
14 | 1.0659 | 0.06214 | 0.0033 | 17.1532
14.5 | 1.082 | 0.06616 | 0.0038 | 16.3543
15 | 1.0908 | 0.07104 | 0.0042 | 15.3547
15.5 | 1.1 | 0.07605 | 0.0043 | 14.4642
16 | 1.111 | 0.08098 | 0.0041 | 13.7194
16.5 | 1.1194 | 0.08639 | 0.0036 | 12.9575
17 | 1.1242 | 0.09231 | 0.0028 | 12.1785
17.5 | 1.1273 | 0.0985 | 0.0018 | 11.4447
18 | 1.1371 | 0.10409 | 0.0005 | 10.9242
18.5 | 1.1462 | 0.10982 | -0.001 | 10.4371
19 | 1.1548 | 0.11565 | -0.0028 | 9.9853
19.5 | 1.1626 | 0.1217 | -0.0049 | 9.553
20 | 1.17 | 0.1278 | -0.0073 | 9.1549

## 39. Re 750k Mach 0.50 (1)
BIGFOIL.COM POLAR EXPORT
NACA65(4)-421 a=0.5
NACA65(4)-421 a=0.5 |  |  |  | Cl Max: | 1.429 | at alpha= | 9 | deg
JavaFoil+Calcfoil stall+Eppler ext transition |  |  |  | L/D Max: | 93.616 | at alpha= | 6 | deg
Re: | 750000 |  |  | Cd Min: | 0.00821 | at alpha= | -1.5 | deg
Mach: | 0.5 |  |  | Cl=0 at alpha= | -2.7431 | deg
|  |  |  | @ Cl=0.1, Cd= | 0.0083422
|  |  |  | @ Cl=0.4, Cd= | 0.008886
|  |  |  | @ Cl=0.6, Cd= | 0.009371
alpha (deg) | Cl | Cd | Cm | Cl/Cd
-20 | -1.002 | 0.21754 | -0.005 | -4.605
-19.5 | -0.974 | 0.20829 | -0.005 | -4.676
-19 | -0.948 | 0.21061 | -0.006 | -4.502
-18.5 | -0.916 | 0.20149 | -0.007 | -4.547
-18 | -0.886 | 0.19122 | -0.007 | -4.633
-17.5 | -0.856 | 0.18633 | -0.007 | -4.595
-17 | -0.828 | 0.18138 | -0.008 | -4.563
-16.5 | -0.799 | 0.17586 | -0.009 | -4.543
-16 | -0.771 | 0.16852 | -0.009 | -4.574
-15.5 | -0.742 | 0.15646 | -0.01 | -4.744
-15 | -0.714 | 0.15056 | -0.011 | -4.74
-14.5 | -0.683 | 0.14009 | -0.01 | -4.872
-14 | -0.654 | 0.13315 | -0.011 | -4.909
-13.5 | -0.625 | 0.13014 | -0.012 | -4.802
-13 | -0.596 | 0.12484 | -0.012 | -4.776
-12.5 | -0.568 | 0.12192 | -0.013 | -4.655
-12 | -0.539 | 0.12448 | -0.013 | -4.327
-11.5 | -0.509 | 0.11567 | -0.013 | -4.402
-11 | -0.48 | 0.10621 | -0.014 | -4.523
-10.5 | -0.452 | 0.07359 | -0.015 | -6.139
-10 | -0.423 | 0.07663 | -0.015 | -5.515
-9.5 | -0.612 | 0.06673 | -0.016 | -9.165
-9 | -0.618 | 0.06013 | -0.017 | -10.281
-8.5 | -0.598 | 0.05539 | -0.017 | -10.796
-8 | -0.566 | 0.0511 | -0.02 | -11.082
-7.5 | -0.623 | 0.0183 | -0.04 | -34.06
-7 | -0.569 | 0.01724 | -0.042 | -33.01
-6.5 | -0.51 | 0.01642 | -0.043 | -31.049
-6 | -0.448 | 0.01561 | -0.045 | -28.671
-5.5 | -0.383 | 0.01484 | -0.046 | -25.801
-5 | -0.316 | 0.01421 | -0.048 | -22.236
-4.5 | -0.248 | 0.01363 | -0.049 | -18.182
-4 | -0.178 | 0.01307 | -0.051 | -13.643
-3.5 | -0.108 | 0.01262 | -0.053 | -8.563
-3 | -0.037 | 0.0084 | -0.055 | -4.455
-2.5 | 0.035 | 0.00836 | -0.056 | 4.21
-2 | 0.108 | 0.00834 | -0.058 | 12.962
-1.5 | 0.181 | 0.00821 | -0.059 | 22.05
-1 | 0.254 | 0.00838 | -0.061 | 30.29
-0.5 | 0.327 | 0.00832 | -0.062 | 39.31
0 | 0.392 | 0.00887 | -0.064 | 44.139
0.5 | 0.462 | 0.00901 | -0.065 | 51.299
1 | 0.533 | 0.00917 | -0.067 | 58.097
1.5 | 0.603 | 0.00938 | -0.068 | 64.237
2 | 0.673 | 0.00958 | -0.069 | 70.239
2.5 | 0.743 | 0.00986 | -0.071 | 75.328
3 | 0.812 | 0.01018 | -0.072 | 79.738
3.5 | 0.881 | 0.01051 | -0.074 | 83.893
4 | 0.951 | 0.01091 | -0.075 | 87.114
4.5 | 1.019 | 0.01135 | -0.076 | 89.849
5 | 1.088 | 0.0118 | -0.078 | 92.153
5.5 | 1.142 | 0.01231 | -0.079 | 92.727
6 | 1.203 | 0.01285 | -0.081 | 93.616
6.5 | 1.261 | 0.01348 | -0.082 | 93.576
7 | 1.315 | 0.01415 | -0.083 | 92.93
7.5 | 1.351 | 0.02916 | -0.084 | 46.317
8 | 1.39 | 0.031 | -0.085 | 44.839
8.5 | 1.418 | 0.03329 | -0.086 | 42.593
9 | 1.429 | 0.03536 | -0.087 | 40.399
9.5 | 1.41 | 0.0378 | -0.089 | 37.291
10 | 1.326 | 0.04096 | -0.09 | 32.386
10.5 | 0.761 | 0.07367 | -0.037 | 10.33
11 | 0.79 | 0.07724 | -0.042 | 10.228
11.5 | 0.817 | 0.08664 | -0.04 | 9.434
12 | 0.846 | 0.10482 | -0.043 | 8.069
12.5 | 0.874 | 0.11474 | -0.043 | 7.613
13 | 0.902 | 0.11935 | -0.045 | 7.554
13.5 | 0.93 | 0.12638 | -0.046 | 7.356
14 | 0.958 | 0.14295 | -0.048 | 6.698

## 40. Re 750k Mach 0.50 (2)
BIGFOIL.COM POLAR EXPORT
NACA65(4)-421 a=0.5
NACA65(4)-421 a=0.5 |  |  |  | Cl Max: | 1.1075 | at alpha= | 8 | deg
XFOIL ncrit=9 |  |  |  | L/D Max: | 77.2986 | at alpha= | 5 | deg
Re: | 750000 |  |  | Cd Min: | 0.14734 | at alpha= | -15.5 | deg
Mach: | 0.5 |  |  | Cl=0 at alpha= | -2.6403 | deg
|  |  |  | @ Cl=0.1, Cd= | 0.010001
|  |  |  | @ Cl=0.4, Cd= | 0.010422
|  |  |  | @ Cl=0.6, Cd= | 0.011044
alpha (deg) | Cl | Cd | Cm | Cl/Cd
-15.5 | -0.2723 | 0.14734 | -0.0686 | -1.8481
-15 | -0.2669 | 0.13704 | -0.0741 | -1.9476
-14.5 | -0.2804 | 0.12287 | -0.0817 | -2.2821
-14 | -0.3152 | 0.10575 | -0.091 | -2.9806
-13.5 | -0.3403 | 0.09198 | -0.0994 | -3.6997
-13 | -0.3719 | 0.07804 | -0.1088 | -4.7655
-12.5 | -0.4085 | 0.06527 | -0.1172 | -6.2586
-12 | -0.4399 | 0.05503 | -0.1224 | -7.9938
-11.5 | -0.4619 | 0.04705 | -0.1248 | -9.8172
-10.5 | -0.4765 | 0.03543 | -0.1236 | -13.4491
-10 | -0.461 | 0.03168 | -0.1213 | -14.5518
-9.5 | -0.4339 | 0.0288 | -0.1185 | -15.066
-8.5 | -0.3678 | 0.02465 | -0.1125 | -14.9209
-8 | -0.3358 | 0.02277 | -0.1094 | -14.7475
-7.5 | -0.3049 | 0.02097 | -0.1061 | -14.5398
-7 | -0.2809 | 0.01907 | -0.1021 | -14.7299
-6.5 | -0.254 | 0.01737 | -0.0982 | -14.6229
-6 | -0.2227 | 0.01597 | -0.0943 | -13.9449
-5.5 | -0.1934 | 0.01468 | -0.0898 | -13.1744
-5 | -0.1658 | 0.01372 | -0.0844 | -12.0845
-4.5 | -0.1524 | 0.01284 | -0.0762 | -11.8692
-4 | -0.1453 | 0.01096 | -0.0678 | -13.2573
-3.5 | -0.1136 | 0.00961 | -0.0627 | -11.821
-3 | -0.0487 | 0.00958 | -0.0623 | -5.0835
-2.5 | 0.019 | 0.00968 | -0.0625 | 1.9628
-2 | 0.0864 | 0.00997 | -0.0627 | 8.666
-1.5 | 0.1531 | 0.01012 | -0.0629 | 15.1285
-1 | 0.2203 | 0.01016 | -0.0636 | 21.6831
-0.5 | 0.2878 | 0.01022 | -0.0643 | 28.1605
0 | 0.3561 | 0.01032 | -0.0651 | 34.5058
0.5 | 0.4248 | 0.01048 | -0.0661 | 40.5344
1 | 0.4889 | 0.01067 | -0.0663 | 45.8201
1.5 | 0.5512 | 0.01089 | -0.0662 | 50.6152
2 | 0.6147 | 0.01109 | -0.0663 | 55.4283
2.5 | 0.68 | 0.01124 | -0.0665 | 60.4982
3 | 0.7483 | 0.01149 | -0.0672 | 65.1262
3.5 | 0.8006 | 0.01188 | -0.0653 | 67.3906
4 | 0.85 | 0.01224 | -0.0626 | 69.4444
4.5 | 0.9083 | 0.01245 | -0.0613 | 72.9558
5 | 0.9786 | 0.01266 | -0.0618 | 77.2986
5.5 | 0.9764 | 0.01345 | -0.0506 | 72.5948
6 | 1.0351 | 0.01353 | -0.049 | 76.5041
6.5 | 1.0478 | 0.01465 | -0.0412 | 71.5222
7 | 1.0758 | 0.0155 | -0.0357 | 69.4065
7.5 | 1.0947 | 0.01702 | -0.0297 | 64.3184
8 | 1.1075 | 0.01909 | -0.0234 | 58.0147
8.5 | 1.1033 | 0.02221 | -0.0161 | 49.6758
9 | 1.0802 | 0.02657 | -0.0079 | 40.6549
9.5 | 1.0396 | 0.03222 | 0.0006 | 32.2657
11.5 | 0.9625 | 0.05963 | 0.0097 | 16.1412
12 | 0.9565 | 0.0659 | 0.0113 | 14.5144
12.5 | 0.9675 | 0.07116 | 0.0121 | 13.5961
13 | 0.9788 | 0.07666 | 0.0125 | 12.7681

## 41. Re 1M Mach 0.00 (1)
BIGFOIL.COM POLAR EXPORT
NACA65(4)-421 a=0.5
NACA65(4)-421 a=0.5 |  |  |  | Cl Max: | 1.669 | at alpha= | 15.5 | deg
JavaFoil+Calcfoil stall+Eppler ext transition |  |  |  | L/D Max: | 121.986 | at alpha= | 7.5 | deg
Re: | 1000000 |  |  | Cd Min: | 0.00684 | at alpha= | -3 | deg
Mach: | 0 |  |  | Cl=0 at alpha= | -2.7422 | deg
|  |  |  | @ Cl=0.1, Cd= | 0.0068791
|  |  |  | @ Cl=0.4, Cd= | 0.0071252
|  |  |  | @ Cl=0.6, Cd= | 0.0074257
alpha (deg) | Cl | Cd | Cm | Cl/Cd
-18.5 | -1.063 | 0.14496 | -0.005 | -7.331
-18 | -1.065 | 0.13809 | -0.005 | -7.715
-17.5 | -1.064 | 0.13255 | -0.006 | -8.025
-17 | -1.061 | 0.12608 | -0.006 | -8.414
-16.5 | -1.056 | 0.11977 | -0.007 | -8.813
-16 | -1.045 | 0.1133 | -0.007 | -9.223
-15.5 | -1.034 | 0.10796 | -0.008 | -9.576
-15 | -1.017 | 0.10257 | -0.009 | -9.911
-14.5 | -0.995 | 0.09658 | -0.009 | -10.301
-14 | -0.97 | 0.09178 | -0.01 | -10.572
-13.5 | -1.098 | 0.02649 | -0.02 | -41.462
-13 | -1.069 | 0.02465 | -0.021 | -43.358
-12.5 | -1.037 | 0.02255 | -0.023 | -46.013
-12 | -1.004 | 0.02089 | -0.024 | -48.036
-11.5 | -0.965 | 0.01998 | -0.025 | -48.313
-11 | -0.924 | 0.01883 | -0.027 | -49.046
-10.5 | -0.879 | 0.01797 | -0.028 | -48.924
-10 | -0.833 | 0.01692 | -0.029 | -49.246
-9.5 | -0.785 | 0.01607 | -0.031 | -48.825
-9 | -0.734 | 0.0154 | -0.032 | -47.666
-8.5 | -0.682 | 0.01468 | -0.033 | -46.449
-8 | -0.628 | 0.01398 | -0.035 | -44.928
-7.5 | -0.573 | 0.01341 | -0.036 | -42.741
-7 | -0.516 | 0.0129 | -0.037 | -40.031
-6.5 | -0.459 | 0.0125 | -0.039 | -36.682
-6 | -0.4 | 0.01206 | -0.04 | -33.142
-5.5 | -0.34 | 0.01161 | -0.041 | -29.305
-5 | -0.28 | 0.01118 | -0.043 | -25.029
-4.5 | -0.219 | 0.01063 | -0.044 | -20.586
-4 | -0.157 | 0.0103 | -0.046 | -15.254
-3.5 | -0.095 | 0.01031 | -0.047 | -9.212
-3 | -0.033 | 0.00684 | -0.049 | -4.76
-2.5 | 0.031 | 0.0069 | -0.05 | 4.426
-2 | 0.094 | 0.00688 | -0.051 | 13.621
-1.5 | 0.157 | 0.00687 | -0.052 | 22.835
-1 | 0.22 | 0.00703 | -0.053 | 31.332
-0.5 | 0.283 | 0.00691 | -0.055 | 41.028
0 | 0.344 | 0.00708 | -0.056 | 48.592
0.5 | 0.406 | 0.00713 | -0.057 | 56.972
1 | 0.468 | 0.00719 | -0.059 | 65.111
1.5 | 0.53 | 0.00732 | -0.06 | 72.45
2 | 0.592 | 0.00741 | -0.061 | 79.91
2.5 | 0.653 | 0.00753 | -0.062 | 86.764
3 | 0.715 | 0.00765 | -0.064 | 93.384
3.5 | 0.776 | 0.00788 | -0.065 | 98.423
4 | 0.837 | 0.00807 | -0.066 | 103.659
4.5 | 0.897 | 0.00831 | -0.068 | 107.947
5 | 0.958 | 0.00853 | -0.069 | 112.27
5.5 | 1.01 | 0.00881 | -0.07 | 114.707
6 | 1.067 | 0.00903 | -0.071 | 118.192
6.5 | 1.123 | 0.00927 | -0.072 | 121.119
7 | 1.177 | 0.00974 | -0.074 | 120.901
7.5 | 1.229 | 0.01008 | -0.075 | 121.986
8 | 1.263 | 0.02087 | -0.075 | 60.52
8.5 | 1.311 | 0.02214 | -0.076 | 59.208
9 | 1.357 | 0.02291 | -0.077 | 59.225
9.5 | 1.4 | 0.02427 | -0.078 | 57.676
10 | 1.441 | 0.02517 | -0.079 | 57.253
10.5 | 1.479 | 0.02671 | -0.08 | 55.376
11 | 1.514 | 0.02803 | -0.082 | 54.007
11.5 | 1.546 | 0.02949 | -0.083 | 52.417
12 | 1.574 | 0.03101 | -0.084 | 50.74
12.5 | 1.598 | 0.03238 | -0.085 | 49.362
13 | 1.62 | 0.03406 | -0.086 | 47.556
13.5 | 1.637 | 0.03562 | -0.087 | 45.96
14 | 1.651 | 0.03745 | -0.088 | 44.085
14.5 | 1.661 | 0.03961 | -0.089 | 41.918
15 | 1.666 | 0.04174 | -0.09 | 39.926
15.5 | 1.669 | 0.04368 | -0.091 | 38.212
16 | 1.668 | 0.04603 | -0.092 | 36.223
16.5 | 1.663 | 0.04838 | -0.093 | 34.368
17 | 1.654 | 0.05135 | -0.093 | 32.211
17.5 | 1.643 | 0.05406 | -0.094 | 30.383
18 | 1.628 | 0.05672 | -0.095 | 28.71
18.5 | 1.611 | 0.0596 | -0.096 | 27.029
19 | 1.591 | 0.06265 | -0.097 | 25.392
19.5 | 1.568 | 0.0664 | -0.097 | 23.618
20 | 1.543 | 0.07053 | -0.098 | 21.875

## 42. Re 1M Mach 0.00 (2)
BIGFOIL.COM POLAR EXPORT
NACA65(4)-421 a=0.5
NACA65(4)-421 a=0.5 |  |  |  | Cl Max: | 1.2358 | at alpha= | 20 | deg
XFOIL ncrit=9 |  |  |  | L/D Max: | 128.263 | at alpha= | 7.5 | deg
Re: | 1000000 |  |  | Cd Min: | 0.10826 | at alpha= | 20 | deg
Mach: | 0 |  |  | Cl=0 at alpha= | -2.6701 | deg
|  |  |  | @ Cl=0.1, Cd= | 0.0075676
|  |  |  | @ Cl=0.4, Cd= | 0.007689
|  |  |  | @ Cl=0.6, Cd= | 0.0079451
alpha (deg) | Cl | Cd | Cm | Cl/Cd
-20 | -0.9217 | 0.08143 | -0.0835 | -11.3189
-19 | -0.939 | 0.06648 | -0.0905 | -14.1245
-18.5 | -0.9417 | 0.06034 | -0.0928 | -15.6066
-18 | -0.9402 | 0.05508 | -0.0939 | -17.0697
-17.5 | -0.9301 | 0.05097 | -0.0947 | -18.248
-17 | -0.9177 | 0.04719 | -0.0955 | -19.4469
-16.5 | -0.9048 | 0.04364 | -0.0957 | -20.7333
-16 | -0.8895 | 0.04051 | -0.0957 | -21.9575
-15.5 | -0.8712 | 0.03769 | -0.0953 | -23.1149
-15 | -0.8526 | 0.03517 | -0.0947 | -24.2423
-14.5 | -0.8307 | 0.03275 | -0.0938 | -25.3649
-14 | -0.8066 | 0.03057 | -0.0925 | -26.3853
-13.5 | -0.781 | 0.02868 | -0.0915 | -27.2315
-13 | -0.7544 | 0.02694 | -0.0902 | -28.003
-12.5 | -0.7266 | 0.02531 | -0.0889 | -28.708
-12 | -0.6979 | 0.02373 | -0.0873 | -29.41
-11 | -0.6373 | 0.02102 | -0.084 | -30.3187
-10.5 | -0.6198 | 0.01906 | -0.0808 | -32.5184
-10 | -0.5932 | 0.01777 | -0.0782 | -33.3821
-9.5 | -0.5639 | 0.01661 | -0.0757 | -33.9494
-9 | -0.534 | 0.0156 | -0.073 | -34.2308
-8.5 | -0.5031 | 0.01476 | -0.0701 | -34.0854
-8 | -0.4745 | 0.01397 | -0.0664 | -33.9656
-7.5 | -0.4485 | 0.01325 | -0.062 | -33.8491
-7 | -0.4071 | 0.01273 | -0.0601 | -31.9796
-6.5 | -0.3624 | 0.0123 | -0.0588 | -29.4634
-6 | -0.3172 | 0.01178 | -0.0575 | -26.927
-5.5 | -0.2693 | 0.01129 | -0.0567 | -23.853
-5 | -0.2317 | 0.01015 | -0.0544 | -22.8276
-4.5 | -0.1945 | 0.00882 | -0.0523 | -22.0522
-4 | -0.1531 | 0.00773 | -0.0507 | -19.806
-3.5 | -0.0967 | 0.00755 | -0.0512 | -12.8079
-3 | -0.0386 | 0.0075 | -0.052 | -5.1467
-2.5 | 0.0199 | 0.0075 | -0.0529 | 2.6533
-2 | 0.0781 | 0.00753 | -0.0537 | 10.3718
-1.5 | 0.1363 | 0.00763 | -0.0545 | 17.8637
-1 | 0.1952 | 0.00764 | -0.0556 | 25.5497
-0.5 | 0.2542 | 0.00763 | -0.0566 | 33.3159
0 | 0.3134 | 0.00767 | -0.0578 | 40.8605
0.5 | 0.3721 | 0.00767 | -0.0588 | 48.5137
1 | 0.4307 | 0.00771 | -0.0598 | 55.8625
1.5 | 0.4896 | 0.00788 | -0.061 | 62.132
2 | 0.5477 | 0.0079 | -0.062 | 69.3291
2.5 | 0.6057 | 0.00795 | -0.0629 | 76.1887
3 | 0.6637 | 0.00801 | -0.0639 | 82.8589
3.5 | 0.7213 | 0.00806 | -0.0649 | 89.4913
4 | 0.7792 | 0.00821 | -0.0659 | 94.9086
4.5 | 0.8356 | 0.00831 | -0.0666 | 100.5535
5 | 0.8909 | 0.00832 | -0.0671 | 107.0793
5.5 | 0.9454 | 0.00835 | -0.0675 | 113.2216
6 | 0.9968 | 0.00835 | -0.0672 | 119.3772
6.5 | 1.046 | 0.00845 | -0.0666 | 123.787
7 | 1.0903 | 0.00857 | -0.0651 | 127.2229
7.5 | 1.13 | 0.00881 | -0.0627 | 128.2633
8 | 1.1417 | 0.0094 | -0.0553 | 121.4574
8.5 | 1.1384 | 0.01079 | -0.0463 | 105.5051
9 | 1.1106 | 0.01355 | -0.0349 | 81.9631
9.5 | 1.0806 | 0.01702 | -0.0246 | 63.49
10 | 1.0554 | 0.0207 | -0.0159 | 50.9855
10.5 | 1.0698 | 0.02596 | -0.0183 | 41.2096
11 | 1.0637 | 0.03011 | -0.0144 | 35.3271
11.5 | 1.061 | 0.03423 | -0.011 | 30.9962
12 | 1.0574 | 0.03863 | -0.008 | 27.3725
12.5 | 1.0603 | 0.04273 | -0.0056 | 24.8139
13 | 1.0788 | 0.04573 | -0.0045 | 23.5906
13.5 | 1.0969 | 0.04884 | -0.0034 | 22.459
14 | 1.1143 | 0.05212 | -0.0026 | 21.3795
14.5 | 1.133 | 0.05532 | -0.0019 | 20.4808
15 | 1.1504 | 0.05876 | -0.0013 | 19.5779
15.5 | 1.1645 | 0.0626 | -0.0009 | 18.6022
16 | 1.1759 | 0.06676 | -0.0005 | 17.6138
16.5 | 1.1902 | 0.07079 | -0.0004 | 16.8131
17 | 1.2028 | 0.07511 | -0.0005 | 16.0138
17.5 | 1.2149 | 0.07951 | -0.0008 | 15.2798
18 | 1.2207 | 0.08479 | -0.0013 | 14.3967
18.5 | 1.2195 | 0.09107 | -0.0021 | 13.3908
19 | 1.2236 | 0.09681 | -0.0032 | 12.6392
19.5 | 1.2314 | 0.10227 | -0.0046 | 12.0407
20 | 1.2358 | 0.10826 | -0.0064 | 11.4151

## 43. Re 1M Mach 0.10 (1)
BIGFOIL.COM POLAR EXPORT
NACA65(4)-421 a=0.5
NACA65(4)-421 a=0.5 |  |  |  | Cl Max: | 1.654 | at alpha= | 15 | deg
JavaFoil+Calcfoil stall+Eppler ext transition |  |  |  | L/D Max: | 121.177 | at alpha= | 7.5 | deg
Re: | 1000000 |  |  | Cd Min: | 0.00686 | at alpha= | -1.5 | deg
Mach: | 0.1 |  |  | Cl=0 at alpha= | -2.7422 | deg
|  |  |  | @ Cl=0.1, Cd= | 0.0068691
|  |  |  | @ Cl=0.4, Cd= | 0.0071845
|  |  |  | @ Cl=0.6, Cd= | 0.0074682
alpha (deg) | Cl | Cd | Cm | Cl/Cd
-18 | -1.043 | 0.14156 | -0.005 | -7.369
-17.5 | -1.045 | 0.1328 | -0.006 | -7.872
-17 | -1.045 | 0.12762 | -0.006 | -8.189
-16.5 | -1.042 | 0.11957 | -0.007 | -8.717
-16 | -1.036 | 0.11338 | -0.008 | -9.141
-15.5 | -1.025 | 0.10882 | -0.008 | -9.423
-15 | -1.011 | 0.10257 | -0.009 | -9.853
-14.5 | -0.99 | 0.09692 | -0.009 | -10.213
-14 | -0.997 | 0.07703 | -0.014 | -12.945
-13.5 | -0.941 | 0.08738 | -0.011 | -10.77
-13 | -1.052 | 0.02818 | -0.021 | -37.339
-12.5 | -1.023 | 0.02536 | -0.022 | -40.335
-12 | -1.003 | 0.02123 | -0.024 | -47.229
-11.5 | -0.966 | 0.02022 | -0.025 | -47.76
-11 | -0.925 | 0.01913 | -0.027 | -48.329
-10.5 | -0.881 | 0.01821 | -0.028 | -48.37
-10 | -0.835 | 0.01713 | -0.029 | -48.75
-9.5 | -0.787 | 0.01624 | -0.031 | -48.432
-9 | -0.736 | 0.01485 | -0.032 | -49.596
-8.5 | -0.684 | 0.01408 | -0.033 | -48.608
-8 | -0.63 | 0.01412 | -0.035 | -44.638
-7.5 | -0.575 | 0.01357 | -0.036 | -42.374
-7 | -0.518 | 0.01302 | -0.037 | -39.823
-6.5 | -0.46 | 0.01256 | -0.039 | -36.657
-6 | -0.401 | 0.01212 | -0.04 | -33.134
-5.5 | -0.342 | 0.01166 | -0.042 | -29.292
-5 | -0.281 | 0.01128 | -0.043 | -24.921
-4.5 | -0.22 | 0.01064 | -0.045 | -20.65
-4 | -0.158 | 0.01039 | -0.046 | -15.193
-3.5 | -0.095 | 0.01008 | -0.047 | -9.467
-3 | -0.033 | 0.00689 | -0.049 | -4.753
-2.5 | 0.031 | 0.00688 | -0.05 | 4.457
-2 | 0.094 | 0.00687 | -0.051 | 13.705
-1.5 | 0.158 | 0.00686 | -0.052 | 22.995
-1 | 0.221 | 0.00703 | -0.054 | 31.483
-0.5 | 0.285 | 0.00695 | -0.055 | 40.961
0 | 0.346 | 0.00708 | -0.056 | 48.847
0.5 | 0.408 | 0.0072 | -0.058 | 56.715
1 | 0.47 | 0.00726 | -0.059 | 64.812
1.5 | 0.533 | 0.00733 | -0.06 | 72.659
2 | 0.595 | 0.00746 | -0.061 | 79.655
2.5 | 0.656 | 0.00756 | -0.063 | 86.761
3 | 0.718 | 0.00772 | -0.064 | 92.957
3.5 | 0.779 | 0.00792 | -0.065 | 98.418
4 | 0.84 | 0.00814 | -0.067 | 103.191
4.5 | 0.901 | 0.00836 | -0.068 | 107.802
5 | 0.962 | 0.00862 | -0.069 | 111.558
5.5 | 1.015 | 0.00885 | -0.07 | 114.633
6 | 1.072 | 0.00907 | -0.072 | 118.18
6.5 | 1.128 | 0.00938 | -0.073 | 120.276
7 | 1.182 | 0.0098 | -0.074 | 120.601
7.5 | 1.234 | 0.01019 | -0.075 | 121.177
8 | 1.268 | 0.0211 | -0.075 | 60.093
8.5 | 1.316 | 0.02237 | -0.076 | 58.823
9 | 1.361 | 0.02313 | -0.077 | 58.847
9.5 | 1.404 | 0.02456 | -0.079 | 57.187
10 | 1.445 | 0.02546 | -0.08 | 56.74
10.5 | 1.482 | 0.02704 | -0.081 | 54.811
11 | 1.516 | 0.02832 | -0.082 | 53.537
11.5 | 1.547 | 0.02989 | -0.083 | 51.759
12 | 1.574 | 0.03143 | -0.084 | 50.083
12.5 | 1.597 | 0.03306 | -0.085 | 48.313
13 | 1.617 | 0.03479 | -0.086 | 46.463
13.5 | 1.632 | 0.03618 | -0.087 | 45.107
14 | 1.643 | 0.03803 | -0.088 | 43.219
14.5 | 1.651 | 0.04031 | -0.089 | 40.956
15 | 1.654 | 0.04242 | -0.09 | 38.985
15.5 | 1.653 | 0.04464 | -0.091 | 37.034
16 | 1.648 | 0.04693 | -0.092 | 35.128
16.5 | 1.64 | 0.0494 | -0.093 | 33.199
17 | 1.627 | 0.05244 | -0.094 | 31.031
17.5 | 1.611 | 0.05518 | -0.095 | 29.205
18 | 1.593 | 0.05794 | -0.095 | 27.496
18.5 | 1.571 | 0.06088 | -0.096 | 25.808
19 | 1.546 | 0.06463 | -0.097 | 23.922
19.5 | 1.518 | 0.06868 | -0.098 | 22.106
20 | 1.488 | 0.07323 | -0.098 | 20.312

## 44. Re 1M Mach 0.10 (2)
BIGFOIL.COM POLAR EXPORT
NACA65(4)-421 a=0.5
NACA65(4)-421 a=0.5 |  |  |  | Cl Max: | 1.2266 | at alpha= | 20 | deg
XFOIL ncrit=9 |  |  |  | L/D Max: | 127.511 | at alpha= | 7.5 | deg
Re: | 1000000 |  |  | Cd Min: | 0.11122 | at alpha= | 20 | deg
Mach: | 0.1 |  |  | Cl=0 at alpha= | -2.6701 | deg
|  |  |  | @ Cl=0.1, Cd= | 0.0076101
|  |  |  | @ Cl=0.4, Cd= | 0.0077218
|  |  |  | @ Cl=0.6, Cd= | 0.0079821
alpha (deg) | Cl | Cd | Cm | Cl/Cd
-20 | -0.8788 | 0.08976 | -0.08 | -9.7906
-19.5 | -0.8988 | 0.07977 | -0.0854 | -11.2674
-19 | -0.9107 | 0.07153 | -0.0896 | -12.7317
-18.5 | -0.9174 | 0.06447 | -0.0927 | -14.2299
-18 | -0.9239 | 0.05798 | -0.0946 | -15.9348
-17.5 | -0.9168 | 0.05334 | -0.0957 | -17.1879
-17 | -0.9061 | 0.04928 | -0.0967 | -18.3868
-16.5 | -0.8947 | 0.04541 | -0.0971 | -19.7027
-15.5 | -0.8642 | 0.03897 | -0.0969 | -22.176
-15 | -0.8468 | 0.03625 | -0.0964 | -23.36
-14.5 | -0.8274 | 0.03379 | -0.0957 | -24.4865
-13.5 | -0.7774 | 0.02938 | -0.0931 | -26.4602
-13 | -0.751 | 0.02758 | -0.0919 | -27.2299
-12.5 | -0.7231 | 0.02588 | -0.0905 | -27.9405
-12 | -0.6945 | 0.02425 | -0.0889 | -28.6392
-11.5 | -0.6651 | 0.02281 | -0.0872 | -29.1583
-11 | -0.6331 | 0.02148 | -0.0857 | -29.4739
-10.5 | -0.6151 | 0.01948 | -0.0825 | -31.576
-10 | -0.589 | 0.01811 | -0.0799 | -32.5235
-9.5 | -0.5598 | 0.0169 | -0.0774 | -33.1243
-9 | -0.5301 | 0.01584 | -0.0746 | -33.4659
-8.5 | -0.4994 | 0.01496 | -0.0717 | -33.3824
-8 | -0.4687 | 0.01415 | -0.0684 | -33.1237
-7.5 | -0.4467 | 0.01335 | -0.0633 | -33.4607
-7 | -0.4064 | 0.01281 | -0.0612 | -31.7252
-6.5 | -0.3617 | 0.01241 | -0.0597 | -29.1459
-6 | -0.3172 | 0.01184 | -0.0583 | -26.7905
-5.5 | -0.2693 | 0.01135 | -0.0574 | -23.7269
-5 | -0.2308 | 0.01028 | -0.0552 | -22.4514
-4.5 | -0.194 | 0.00895 | -0.0529 | -21.676
-4 | -0.1537 | 0.00777 | -0.0511 | -19.7812
-3.5 | -0.0972 | 0.00757 | -0.0516 | -12.8402
-3 | -0.0388 | 0.00752 | -0.0524 | -5.1596
-2.5 | 0.02 | 0.00752 | -0.0532 | 2.6596
-2 | 0.0787 | 0.00757 | -0.054 | 10.3963
-1.5 | 0.1371 | 0.00768 | -0.0548 | 17.8516
-1 | 0.1964 | 0.00767 | -0.0559 | 25.6063
-0.5 | 0.2557 | 0.00766 | -0.0569 | 33.3812
0 | 0.3152 | 0.0077 | -0.0581 | 40.9351
0.5 | 0.3743 | 0.0077 | -0.0591 | 48.6104
1 | 0.4332 | 0.00775 | -0.0601 | 55.8968
1.5 | 0.4925 | 0.00794 | -0.0613 | 62.0277
2 | 0.5509 | 0.00794 | -0.0623 | 69.3829
2.5 | 0.6092 | 0.00799 | -0.0632 | 76.2453
3 | 0.6676 | 0.00806 | -0.0642 | 82.8288
3.5 | 0.7255 | 0.00811 | -0.0651 | 89.4575
4.5 | 0.8403 | 0.00836 | -0.0668 | 100.5144
5 | 0.8961 | 0.00838 | -0.0673 | 106.9332
5.5 | 0.951 | 0.00842 | -0.0677 | 112.9454
6 | 1.0021 | 0.00841 | -0.0673 | 119.1558
6.5 | 1.0512 | 0.0085 | -0.0665 | 123.6706
7 | 1.095 | 0.00863 | -0.0648 | 126.883
7.5 | 1.1323 | 0.00888 | -0.0619 | 127.5113
8 | 1.1426 | 0.00954 | -0.0542 | 119.7694
8.5 | 1.137 | 0.01107 | -0.0449 | 102.71
9 | 1.108 | 0.01397 | -0.0335 | 79.3128
9.5 | 1.0771 | 0.01757 | -0.0233 | 61.3034
10.5 | 1.065 | 0.02682 | -0.0173 | 39.7092
11 | 1.0596 | 0.03098 | -0.0134 | 34.2027
11.5 | 1.0566 | 0.03517 | -0.0101 | 30.0426
12 | 1.0523 | 0.03968 | -0.007 | 26.5197
12.5 | 1.0574 | 0.04366 | -0.0049 | 24.219
13 | 1.0756 | 0.04677 | -0.0037 | 22.9976
13.5 | 1.0943 | 0.04988 | -0.0027 | 21.9387
14 | 1.1106 | 0.05331 | -0.0018 | 20.8329
14.5 | 1.1292 | 0.05661 | -0.0011 | 19.947
15 | 1.1472 | 0.06003 | -0.0006 | 19.1104
15.5 | 1.1591 | 0.06416 | -0.0001 | 18.0658
16 | 1.1707 | 0.06842 | 0.0003 | 17.1105
16.5 | 1.1853 | 0.07249 | 0.0003 | 16.3512
17 | 1.1971 | 0.07696 | 0.0001 | 15.5548
17.5 | 1.2076 | 0.08167 | -0.0002 | 14.7863
18 | 1.2113 | 0.08732 | -0.0008 | 13.872
18.5 | 1.2076 | 0.094 | -0.0018 | 12.8468
19 | 1.2153 | 0.09946 | -0.003 | 12.219
19.5 | 1.2225 | 0.10511 | -0.0045 | 11.6307
20 | 1.2266 | 0.11122 | -0.0064 | 11.0286

## 45. Re 1M Mach 0.25 (1)
BIGFOIL.COM POLAR EXPORT
NACA65(4)-421 a=0.5
NACA65(4)-421 a=0.5 |  |  |  | Cl Max: | 1.584 | at alpha= | 13 | deg
JavaFoil+Calcfoil stall+Eppler ext transition |  |  |  | L/D Max: | 118.752 | at alpha= | 7 | deg
Re: | 1000000 |  |  | Cd Min: | 0.00695 | at alpha= | -2.5 | deg
Mach: | 0.25 |  |  | Cl=0 at alpha= | -2.7424 | deg
|  |  |  | @ Cl=0.1, Cd= | 0.0069714
|  |  |  | @ Cl=0.4, Cd= | 0.0072854
|  |  |  | @ Cl=0.6, Cd= | 0.0076097
alpha (deg) | Cl | Cd | Cm | Cl/Cd
-16.5 | -0.932 | 0.12756 | -0.007 | -7.303
-16 | -0.946 | 0.12087 | -0.008 | -7.826
-15.5 | -0.954 | 0.11403 | -0.008 | -8.37
-15 | -0.954 | 0.10683 | -0.008 | -8.927
-14.5 | -0.945 | 0.1014 | -0.009 | -9.316
-14 | -0.933 | 0.09556 | -0.01 | -9.766
-13.5 | -0.917 | 0.08997 | -0.011 | -10.189
-13 | -0.896 | 0.08536 | -0.011 | -10.5
-12.5 | -0.873 | 0.08054 | -0.012 | -10.836
-12 | -0.845 | 0.07626 | -0.013 | -11.082
-11.5 | -0.961 | 0.02186 | -0.026 | -43.989
-11 | -0.926 | 0.02056 | -0.027 | -45.028
-10.5 | -0.885 | 0.0194 | -0.029 | -45.633
-10 | -0.843 | 0.01748 | -0.03 | -48.201
-9.5 | -0.796 | 0.01645 | -0.031 | -48.423
-9 | -0.747 | 0.01557 | -0.033 | -47.99
-8.5 | -0.696 | 0.01472 | -0.034 | -47.261
-8 | -0.642 | 0.01479 | -0.036 | -43.419
-7.5 | -0.587 | 0.01416 | -0.037 | -41.451
-7 | -0.529 | 0.01349 | -0.038 | -39.26
-6.5 | -0.471 | 0.01301 | -0.04 | -36.183
-6 | -0.411 | 0.01254 | -0.041 | -32.75
-5.5 | -0.35 | 0.01203 | -0.043 | -29.063
-5 | -0.288 | 0.01167 | -0.044 | -24.66
-4.5 | -0.225 | 0.01095 | -0.046 | -20.555
-4 | -0.162 | 0.01092 | -0.047 | -14.819
-3.5 | -0.098 | 0.01062 | -0.048 | -9.213
-3 | -0.034 | 0.00697 | -0.05 | -4.824
-2.5 | 0.032 | 0.00695 | -0.051 | 4.539
-2 | 0.097 | 0.00697 | -0.052 | 13.897
-1.5 | 0.162 | 0.007 | -0.054 | 23.151
-1 | 0.227 | 0.00718 | -0.055 | 31.661
-0.5 | 0.293 | 0.00704 | -0.056 | 41.564
0 | 0.354 | 0.00725 | -0.058 | 48.89
0.5 | 0.419 | 0.0073 | -0.059 | 57.34
1 | 0.482 | 0.00739 | -0.06 | 65.253
1.5 | 0.546 | 0.0075 | -0.062 | 72.778
2 | 0.61 | 0.00763 | -0.063 | 79.927
2.5 | 0.673 | 0.00776 | -0.064 | 86.787
3 | 0.736 | 0.00793 | -0.066 | 92.771
3.5 | 0.799 | 0.00816 | -0.067 | 97.873
4 | 0.862 | 0.00839 | -0.068 | 102.727
4.5 | 0.924 | 0.00867 | -0.069 | 106.572
5 | 0.986 | 0.00893 | -0.071 | 110.389
5.5 | 1.04 | 0.00922 | -0.072 | 112.692
6 | 1.097 | 0.00953 | -0.073 | 115.209
6.5 | 1.154 | 0.0098 | -0.075 | 117.826
7 | 1.209 | 0.01018 | -0.076 | 118.752
7.5 | 1.262 | 0.0107 | -0.077 | 117.949
8 | 1.295 | 0.02235 | -0.077 | 57.936
8.5 | 1.342 | 0.02377 | -0.078 | 56.462
9 | 1.386 | 0.0246 | -0.079 | 56.342
9.5 | 1.427 | 0.02588 | -0.081 | 55.141
10 | 1.464 | 0.02726 | -0.082 | 53.691
10.5 | 1.497 | 0.0291 | -0.083 | 51.432
11 | 1.525 | 0.03064 | -0.084 | 49.77
11.5 | 1.548 | 0.03201 | -0.085 | 48.351
12 | 1.566 | 0.03417 | -0.086 | 45.817
12.5 | 1.578 | 0.03589 | -0.087 | 43.971
13 | 1.584 | 0.03769 | -0.088 | 42.034
13.5 | 1.584 | 0.04029 | -0.089 | 39.308
14 | 1.577 | 0.04203 | -0.09 | 37.521
14.5 | 1.564 | 0.04453 | -0.091 | 35.116
15 | 1.543 | 0.04711 | -0.092 | 32.76
15.5 | 1.516 | 0.05045 | -0.093 | 30.041
16 | 1.483 | 0.05289 | -0.094 | 28.036
16.5 | 1.443 | 0.05602 | -0.095 | 25.753
17 | 1.393 | 0.06099 | -0.095 | 22.846
17.5 | 1.175 | 0.14113 | -0.055 | 8.322
18 | 1.122 | 0.15196 | -0.049 | 7.385

## 46. Re 1M Mach 0.25 (2)
BIGFOIL.COM POLAR EXPORT
NACA65(4)-421 a=0.5
NACA65(4)-421 a=0.5 |  |  |  | Cl Max: | 1.1851 | at alpha= | 20 | deg
XFOIL ncrit=9 |  |  |  | L/D Max: | 123.212 | at alpha= | 7 | deg
Re: | 1000000 |  |  | Cd Min: | 0.18842 | at alpha= | -19.5 | deg
Mach: | 0.25 |  |  | Cl=0 at alpha= | -2.6691 | deg
|  |  |  | @ Cl=0.1, Cd= | 0.0077852
|  |  |  | @ Cl=0.4, Cd= | 0.0079665
|  |  |  | @ Cl=0.6, Cd= | 0.0081859
alpha (deg) | Cl | Cd | Cm | Cl/Cd
-19.5 | -0.4178 | 0.18842 | -0.0327 | -2.2174
-18.5 | -0.7029 | 0.10336 | -0.0764 | -6.8005
-18 | -0.7467 | 0.08779 | -0.0866 | -8.5055
-17.5 | -0.7763 | 0.07603 | -0.0935 | -10.2104
-17 | -0.7949 | 0.06688 | -0.0981 | -11.8855
-16 | -0.8027 | 0.05385 | -0.103 | -14.9062
-15 | -0.7942 | 0.04419 | -0.1044 | -17.9724
-14.5 | -0.7862 | 0.04016 | -0.104 | -19.5767
-14 | -0.7722 | 0.03673 | -0.1032 | -21.0237
-13.5 | -0.7541 | 0.03368 | -0.1019 | -22.3901
-13 | -0.7306 | 0.03129 | -0.1006 | -23.3493
-12.5 | -0.7049 | 0.02913 | -0.0992 | -24.1984
-12 | -0.6769 | 0.02719 | -0.0974 | -24.8952
-11.5 | -0.6469 | 0.02539 | -0.0957 | -25.4785
-11 | -0.6159 | 0.02376 | -0.0938 | -25.9217
-10 | -0.5654 | 0.02015 | -0.0886 | -28.0596
-9.5 | -0.5374 | 0.01865 | -0.086 | -28.815
-9 | -0.5087 | 0.01733 | -0.0832 | -29.3537
-8.5 | -0.4784 | 0.01616 | -0.0803 | -29.604
-8 | -0.4461 | 0.01514 | -0.0774 | -29.465
-7.5 | -0.4231 | 0.01395 | -0.0728 | -30.3297
-7 | -0.3956 | 0.0133 | -0.0682 | -29.7444
-6.5 | -0.3577 | 0.01279 | -0.0651 | -27.9672
-6 | -0.3151 | 0.01219 | -0.0629 | -25.8491
-5.5 | -0.2676 | 0.01171 | -0.0615 | -22.8523
-5 | -0.2239 | 0.011 | -0.0596 | -20.3545
-4 | -0.1562 | 0.00802 | -0.0535 | -19.4763
-3.5 | -0.0997 | 0.00773 | -0.0536 | -12.8978
-3 | -0.0401 | 0.00765 | -0.0542 | -5.2418
-2.5 | 0.0205 | 0.00765 | -0.0549 | 2.6797
-2 | 0.0809 | 0.00776 | -0.0557 | 10.4253
-1.5 | 0.1415 | 0.00784 | -0.0565 | 18.0485
-1 | 0.2031 | 0.00786 | -0.0576 | 25.8397
-0.5 | 0.264 | 0.00782 | -0.0587 | 33.7596
0 | 0.3253 | 0.00786 | -0.0597 | 41.3868
0.5 | 0.3866 | 0.00794 | -0.0609 | 48.6902
1 | 0.4473 | 0.00806 | -0.0619 | 55.4963
1.5 | 0.5078 | 0.0081 | -0.0629 | 62.6914
2 | 0.5683 | 0.00817 | -0.0639 | 69.5594
2.5 | 0.6282 | 0.0082 | -0.0648 | 76.6098
3 | 0.6886 | 0.0083 | -0.0658 | 82.9639
3.5 | 0.7487 | 0.00843 | -0.0667 | 88.8138
4 | 0.8079 | 0.00858 | -0.0675 | 94.1608
4.5 | 0.8657 | 0.00864 | -0.0679 | 100.1968
5 | 0.9233 | 0.00868 | -0.0683 | 106.371
5.5 | 0.9795 | 0.00878 | -0.0683 | 111.5604
6 | 1.0299 | 0.00876 | -0.0672 | 117.5685
6.5 | 1.0768 | 0.00885 | -0.0655 | 121.6723
7 | 1.1126 | 0.00903 | -0.0617 | 123.2115
7.5 | 1.1367 | 0.00947 | -0.056 | 120.0317
8.5 | 1.1328 | 0.01266 | -0.0386 | 89.4787
9 | 1.0933 | 0.01645 | -0.0267 | 66.462
9.5 | 1.0595 | 0.02063 | -0.0169 | 51.3572
10 | 1.0324 | 0.02499 | -0.009 | 41.3125
11.5 | 1.0316 | 0.04044 | -0.0053 | 25.5094
12 | 1.0272 | 0.04526 | -0.0024 | 22.6955
12.5 | 1.0401 | 0.04895 | -0.0008 | 21.2482
13 | 1.0591 | 0.05227 | 0.0003 | 20.2621
13.5 | 1.0775 | 0.05575 | 0.0012 | 19.3274
14 | 1.0926 | 0.05963 | 0.0022 | 18.323
14.5 | 1.1114 | 0.06328 | 0.0027 | 17.5632
15 | 1.1239 | 0.06762 | 0.0033 | 16.6208
15.5 | 1.13 | 0.07279 | 0.0037 | 15.5241
16 | 1.1438 | 0.07731 | 0.0037 | 14.795
16.5 | 1.1537 | 0.08237 | 0.0034 | 14.0063
17 | 1.1617 | 0.0878 | 0.0029 | 13.2312
17.5 | 1.1675 | 0.09361 | 0.002 | 12.472
18 | 1.165 | 0.10056 | 0.0008 | 11.5851
18.5 | 1.1697 | 0.10682 | -0.0008 | 10.9502
19 | 1.1755 | 0.11305 | -0.0026 | 10.3981
19.5 | 1.1807 | 0.11946 | -0.0048 | 9.8836
20 | 1.1851 | 0.12606 | -0.0073 | 9.4011

## 47. Re 1M Mach 0.50 (1)
BIGFOIL.COM POLAR EXPORT
NACA65(4)-421 a=0.5
NACA65(4)-421 a=0.5 |  |  |  | Cl Max: | 1.43 | at alpha= | 9 | deg
JavaFoil+Calcfoil stall+Eppler ext transition |  |  |  | L/D Max: | 103.883 | at alpha= | 6.5 | deg
Re: | 1000000 |  |  | Cd Min: | 0.00751 | at alpha= | -3 | deg
Mach: | 0.5 |  |  | Cl=0 at alpha= | -2.7397 | deg
|  |  |  | @ Cl=0.1, Cd= | 0.0075189
|  |  |  | @ Cl=0.4, Cd= | 0.0081008
|  |  |  | @ Cl=0.6, Cd= | 0.0084893
alpha (deg) | Cl | Cd | Cm | Cl/Cd
-20 | -1.002 | 0.20374 | -0.005 | -4.919
-19.5 | -0.974 | 0.1986 | -0.005 | -4.905
-19 | -0.949 | 0.19528 | -0.006 | -4.858
-18.5 | -0.918 | 0.187 | -0.007 | -4.907
-18 | -0.887 | 0.18084 | -0.007 | -4.903
-17.5 | -0.857 | 0.17701 | -0.008 | -4.841
-17 | -0.828 | 0.16997 | -0.008 | -4.872
-16.5 | -0.799 | 0.16451 | -0.009 | -4.858
-16 | -0.771 | 0.15891 | -0.009 | -4.852
-15.5 | -0.743 | 0.14939 | -0.01 | -4.97
-15 | -0.715 | 0.14367 | -0.011 | -4.973
-14.5 | -0.683 | 0.1326 | -0.011 | -5.149
-14 | -0.654 | 0.12701 | -0.011 | -5.147
-13.5 | -0.625 | 0.12216 | -0.012 | -5.116
-13 | -0.596 | 0.12009 | -0.012 | -4.966
-12.5 | -0.568 | 0.11453 | -0.013 | -4.955
-12 | -0.539 | 0.11524 | -0.013 | -4.675
-11.5 | -0.509 | 0.1102 | -0.013 | -4.621
-11 | -0.48 | 0.1001 | -0.014 | -4.8
-10.5 | -0.452 | 0.07186 | -0.016 | -6.294
-10 | -0.423 | 0.07453 | -0.016 | -5.671
-9.5 | -0.612 | 0.06428 | -0.016 | -9.515
-9 | -0.618 | 0.05844 | -0.017 | -10.58
-8.5 | -0.599 | 0.05327 | -0.019 | -11.248
-8 | -0.672 | 0.01789 | -0.039 | -37.564
-7.5 | -0.625 | 0.01723 | -0.041 | -36.257
-7 | -0.57 | 0.01622 | -0.042 | -35.161
-6.5 | -0.511 | 0.01544 | -0.043 | -33.093
-6 | -0.448 | 0.01464 | -0.045 | -30.628
-5.5 | -0.383 | 0.01397 | -0.047 | -27.439
-5 | -0.317 | 0.01332 | -0.048 | -23.759
-4.5 | -0.248 | 0.0128 | -0.05 | -19.392
-4 | -0.179 | 0.0123 | -0.051 | -14.527
-3.5 | -0.108 | 0.01185 | -0.053 | -9.128
-3 | -0.038 | 0.00751 | -0.055 | -4.996
-2.5 | 0.035 | 0.00751 | -0.057 | 4.691
-2 | 0.108 | 0.00752 | -0.058 | 14.379
-1.5 | 0.181 | 0.00755 | -0.06 | 23.989
-1 | 0.254 | 0.00776 | -0.061 | 32.726
-0.5 | 0.327 | 0.00762 | -0.062 | 42.899
0 | 0.393 | 0.00809 | -0.064 | 48.585
0.5 | 0.464 | 0.0082 | -0.065 | 56.614
1 | 0.535 | 0.00835 | -0.067 | 64.048
1.5 | 0.605 | 0.0085 | -0.068 | 71.238
2 | 0.676 | 0.00874 | -0.07 | 77.353
2.5 | 0.746 | 0.00897 | -0.071 | 83.132
3 | 0.816 | 0.00928 | -0.073 | 87.928
3.5 | 0.885 | 0.00959 | -0.074 | 92.308
4 | 0.955 | 0.00994 | -0.075 | 96.028
4.5 | 1.024 | 0.01031 | -0.077 | 99.26
5 | 1.092 | 0.01073 | -0.078 | 101.786
5.5 | 1.147 | 0.01117 | -0.08 | 102.616
6 | 1.208 | 0.01165 | -0.081 | 103.67
6.5 | 1.267 | 0.01219 | -0.082 | 103.883
7 | 1.321 | 0.01277 | -0.084 | 103.392
7.5 | 1.353 | 0.02774 | -0.084 | 48.749
8 | 1.392 | 0.02949 | -0.085 | 47.2
8.5 | 1.42 | 0.03164 | -0.086 | 44.864
9 | 1.43 | 0.03362 | -0.088 | 42.549
9.5 | 1.412 | 0.03609 | -0.089 | 39.125
10 | 1.328 | 0.03906 | -0.09 | 34.003
10.5 | 0.761 | 0.07249 | -0.038 | 10.5
11 | 0.92 | 0.04462 | -0.092 | 20.606
11.5 | 0.819 | 0.0842 | -0.045 | 9.724
12 | 0.846 | 0.09987 | -0.044 | 8.474
12.5 | 0.874 | 0.10983 | -0.044 | 7.955
13 | 0.902 | 0.11449 | -0.045 | 7.877
13.5 | 0.93 | 0.11958 | -0.047 | 7.777
14 | 0.958 | 0.13505 | -0.049 | 7.094

## 48. Re 1M Mach 0.50 (2)
BIGFOIL.COM POLAR EXPORT
NACA65(4)-421 a=0.5
NACA65(4)-421 a=0.5 |  |  |  | Cl Max: | 1.1345 | at alpha= | 7.5 | deg
XFOIL ncrit=9 |  |  |  | L/D Max: | 95.1978 | at alpha= | 5.5 | deg
Re: | 1000000 |  |  | Cd Min: | 0.14913 | at alpha= | -16 | deg
Mach: | 0.5 |  |  | Cl=0 at alpha= | -2.6581 | deg
|  |  |  | @ Cl=0.1, Cd= | 0.0085843
|  |  |  | @ Cl=0.4, Cd= | 0.0089613
|  |  |  | @ Cl=0.6, Cd= | 0.0093282
alpha (deg) | Cl | Cd | Cm | Cl/Cd
-16 | -0.3069 | 0.14913 | -0.0663 | -2.0579
-15.5 | -0.287 | 0.14278 | -0.0702 | -2.0101
-15 | -0.2819 | 0.13288 | -0.0757 | -2.1215
-14.5 | -0.3122 | 0.11597 | -0.0848 | -2.6921
-14 | -0.332 | 0.10272 | -0.0925 | -3.2321
-13.5 | -0.3734 | 0.08622 | -0.103 | -4.3308
-13 | -0.4125 | 0.07188 | -0.1128 | -5.7387
-12.5 | -0.4465 | 0.06036 | -0.1197 | -7.3973
-12 | -0.4751 | 0.05093 | -0.1238 | -9.3285
-11.5 | -0.4938 | 0.04345 | -0.1253 | -11.3648
-11 | -0.5011 | 0.03757 | -0.1247 | -13.3378
-10.5 | -0.4956 | 0.03313 | -0.1228 | -14.9593
-10 | -0.4757 | 0.02986 | -0.1204 | -15.931
-9.5 | -0.4476 | 0.02728 | -0.1175 | -16.4076
-9 | -0.4167 | 0.0251 | -0.1144 | -16.6016
-8.5 | -0.386 | 0.02313 | -0.1112 | -16.6883
-8 | -0.3556 | 0.02122 | -0.1079 | -16.7578
-7.5 | -0.331 | 0.01917 | -0.104 | -17.2666
-7 | -0.3032 | 0.0174 | -0.1002 | -17.4253
-6.5 | -0.2725 | 0.0159 | -0.0964 | -17.1384
-6 | -0.2387 | 0.01471 | -0.0925 | -16.2271
-5.5 | -0.2085 | 0.0135 | -0.0878 | -15.4444
-5 | -0.178 | 0.01273 | -0.0824 | -13.9827
-4.5 | -0.147 | 0.01209 | -0.0766 | -12.1588
-4 | -0.1283 | 0.01065 | -0.0696 | -12.0469
-3.5 | -0.109 | 0.00873 | -0.063 | -12.4857
-3 | -0.0465 | 0.00846 | -0.0624 | -5.4965
-2.5 | 0.0215 | 0.00847 | -0.0627 | 2.5384
-2 | 0.0902 | 0.00857 | -0.0632 | 10.5251
-1.5 | 0.1587 | 0.00867 | -0.0637 | 18.3045
-1 | 0.2275 | 0.00875 | -0.0645 | 26
-0.5 | 0.296 | 0.00884 | -0.0654 | 33.4842
0 | 0.3642 | 0.00894 | -0.0662 | 40.7383
0.5 | 0.4316 | 0.00898 | -0.0669 | 48.0624
1 | 0.4994 | 0.00907 | -0.0677 | 55.0606
1.5 | 0.5675 | 0.00923 | -0.0685 | 61.4843
2 | 0.6337 | 0.00943 | -0.0689 | 67.2004
2.5 | 0.6965 | 0.0096 | -0.0687 | 72.5521
3 | 0.76 | 0.0098 | -0.0686 | 77.551
3.5 | 0.8237 | 0.00994 | -0.0683 | 82.8672
4 | 0.8891 | 0.01018 | -0.0682 | 87.3379
4.5 | 0.9416 | 0.01047 | -0.0659 | 89.9331
5 | 0.9851 | 0.0107 | -0.0617 | 92.0654
5.5 | 1.0348 | 0.01087 | -0.0585 | 95.1978
6.5 | 1.091 | 0.0122 | -0.0462 | 89.4262
7 | 1.1177 | 0.01329 | -0.0405 | 84.1008
7.5 | 1.1345 | 0.01503 | -0.0341 | 75.4824
8 | 1.1341 | 0.01769 | -0.0263 | 64.1097
9 | 1.0575 | 0.02764 | -0.0068 | 38.2598
9.5 | 1.0152 | 0.03369 | 0.0013 | 30.1336
10 | 0.9849 | 0.03952 | 0.0075 | 24.9216
10.5 | 0.9633 | 0.04521 | 0.0124 | 21.3072
11 | 0.9731 | 0.05339 | 0.0069 | 18.2263
11.5 | 0.9597 | 0.05977 | 0.0093 | 16.0566
12 | 0.9706 | 0.06472 | 0.0107 | 14.9969
12.5 | 0.9846 | 0.06962 | 0.0117 | 14.1425

## 49. Re 2M Mach 0.00 (1)
BIGFOIL.COM POLAR EXPORT
NACA65(4)-421 a=0.5
NACA65(4)-421 a=0.5 |  |  |  | Cl Max: | 1.676 | at alpha= | 15.5 | deg
JavaFoil+Calcfoil stall+Eppler ext transition |  |  |  | L/D Max: | 145.343 | at alpha= | 6.5 | deg
Re: | 2000000 |  |  | Cd Min: | 0.00586 | at alpha= | -3 | deg
Mach: | 0 |  |  | Cl=0 at alpha= | -2.7422 | deg
|  |  |  | @ Cl=0.1, Cd= | 0.005909
|  |  |  | @ Cl=0.4, Cd= | 0.0060002
|  |  |  | @ Cl=0.6, Cd= | 0.0063072
alpha (deg) | Cl | Cd | Cm | Cl/Cd
-20 | -1.05 | 0.15392 | -0.004 | -6.823
-19.5 | -1.064 | 0.14252 | -0.005 | -7.463
-19 | -1.079 | 0.12993 | -0.006 | -8.303
-18.5 | -1.104 | 0.10928 | -0.007 | -10.099
-18 | -1.188 | 0.05692 | -0.01 | -20.877
-17.5 | -1.132 | 0.08274 | -0.01 | -13.683
-17 | -1.209 | 0.04236 | -0.012 | -28.535
-16.5 | -1.214 | 0.0368 | -0.013 | -32.991
-16 | -1.211 | 0.03291 | -0.014 | -36.795
-15.5 | -1.204 | 0.0297 | -0.016 | -40.555
-15 | -1.189 | 0.02723 | -0.017 | -43.645
-14.5 | -1.168 | 0.02476 | -0.018 | -47.176
-14 | -1.143 | 0.02325 | -0.019 | -49.172
-13.5 | -1.114 | 0.02137 | -0.02 | -52.156
-13 | -1.082 | 0.02076 | -0.022 | -52.123
-12.5 | -1.048 | 0.01896 | -0.023 | -55.256
-12 | -1.011 | 0.01783 | -0.024 | -56.711
-11.5 | -0.971 | 0.01715 | -0.026 | -56.627
-11 | -0.929 | 0.01624 | -0.027 | -57.224
-10.5 | -0.884 | 0.01549 | -0.028 | -57.101
-10 | -0.838 | 0.01405 | -0.029 | -59.636
-9.5 | -0.789 | 0.01335 | -0.031 | -59.079
-9 | -0.738 | 0.01276 | -0.032 | -57.831
-8.5 | -0.685 | 0.01208 | -0.033 | -56.713
-8 | -0.631 | 0.01153 | -0.035 | -54.754
-7.5 | -0.576 | 0.01103 | -0.036 | -52.209
-7 | -0.519 | 0.0106 | -0.038 | -48.944
-6.5 | -0.461 | 0.01089 | -0.039 | -42.296
-6 | -0.402 | 0.01047 | -0.04 | -38.354
-5.5 | -0.342 | 0.01015 | -0.042 | -33.647
-5 | -0.281 | 0.00981 | -0.043 | -28.66
-4.5 | -0.22 | 0.00928 | -0.045 | -23.668
-4 | -0.158 | 0.00902 | -0.046 | -17.499
-3.5 | -0.095 | 0.00869 | -0.047 | -10.975
-3 | -0.033 | 0.00586 | -0.049 | -5.563
-2.5 | 0.031 | 0.00586 | -0.05 | 5.215
-2 | 0.094 | 0.00591 | -0.052 | 15.874
-1.5 | 0.157 | 0.0059 | -0.053 | 26.6
-1 | 0.22 | 0.00599 | -0.054 | 36.752
-0.5 | 0.283 | 0.00592 | -0.056 | 47.911
0 | 0.35 | 0.00589 | -0.057 | 59.343
0.5 | 0.409 | 0.00602 | -0.058 | 67.859
1 | 0.471 | 0.00606 | -0.059 | 77.738
1.5 | 0.533 | 0.00616 | -0.06 | 86.587
2 | 0.596 | 0.0063 | -0.062 | 94.53
2.5 | 0.657 | 0.00641 | -0.063 | 102.543
3 | 0.719 | 0.00656 | -0.064 | 109.598
3.5 | 0.78 | 0.00668 | -0.065 | 116.767
4 | 0.842 | 0.00685 | -0.067 | 122.777
4.5 | 0.903 | 0.00703 | -0.068 | 128.356
5 | 0.963 | 0.00718 | -0.069 | 134.107
5.5 | 1.016 | 0.00739 | -0.07 | 137.567
6 | 1.074 | 0.00752 | -0.072 | 142.831
6.5 | 1.13 | 0.00777 | -0.073 | 145.343
7 | 1.184 | 0.00833 | -0.074 | 142.099
7.5 | 1.236 | 0.00874 | -0.075 | 141.436
8 | 1.268 | 0.01844 | -0.075 | 68.768
8.5 | 1.316 | 0.01961 | -0.076 | 67.113
9 | 1.362 | 0.02024 | -0.077 | 67.272
9.5 | 1.405 | 0.02122 | -0.079 | 66.239
10 | 1.446 | 0.02252 | -0.08 | 64.22
10.5 | 1.484 | 0.02339 | -0.081 | 63.476
11 | 1.52 | 0.02479 | -0.082 | 61.294
11.5 | 1.551 | 0.02604 | -0.083 | 59.568
12 | 1.58 | 0.02736 | -0.084 | 57.745
12.5 | 1.605 | 0.02862 | -0.085 | 56.07
13 | 1.626 | 0.03005 | -0.086 | 54.112
13.5 | 1.644 | 0.0316 | -0.087 | 52.018
14 | 1.657 | 0.03313 | -0.088 | 50.022
14.5 | 1.667 | 0.03494 | -0.089 | 47.711
15 | 1.673 | 0.03697 | -0.09 | 45.26
15.5 | 1.676 | 0.03862 | -0.091 | 43.385
16 | 1.674 | 0.04051 | -0.092 | 41.339
16.5 | 1.67 | 0.04259 | -0.093 | 39.21
17 | 1.661 | 0.04517 | -0.094 | 36.776
17.5 | 1.65 | 0.04751 | -0.095 | 34.728
18 | 1.636 | 0.04963 | -0.096 | 32.96
18.5 | 1.619 | 0.05247 | -0.097 | 30.855
19 | 1.599 | 0.05521 | -0.098 | 28.958
19.5 | 1.577 | 0.05815 | -0.098 | 27.113
20 | 1.553 | 0.06111 | -0.099 | 25.409

## 50. Re 2M Mach 0.00 (2)
BIGFOIL.COM POLAR EXPORT
NACA65(4)-421 a=0.5
NACA65(4)-421 a=0.5 |  |  |  | Cl Max: | 1.3593 | at alpha= | 20 | deg
XFOIL ncrit=9 |  |  |  | L/D Max: | 153.667 | at alpha= | 6.5 | deg
Re: | 2000000 |  |  | Cd Min: | 0.09222 | at alpha= | 20 | deg
Mach: | 0 |  |  | Cl=0 at alpha= | -2.6848 | deg
|  |  |  | @ Cl=0.1, Cd= | 0.0059133
|  |  |  | @ Cl=0.4, Cd= | 0.0059767
|  |  |  | @ Cl=0.6, Cd= | 0.0060675
alpha (deg) | Cl | Cd | Cm | Cl/Cd
-20 | -1.0857 | 0.06179 | -0.0885 | -17.5708
-19.5 | -1.0733 | 0.05741 | -0.0901 | -18.6953
-19 | -1.0588 | 0.05345 | -0.0914 | -19.8092
-18.5 | -1.0689 | 0.04734 | -0.0924 | -22.5792
-18 | -1.0594 | 0.04334 | -0.0929 | -24.4439
-17.5 | -1.044 | 0.04006 | -0.093 | -26.0609
-17 | -1.0226 | 0.03739 | -0.093 | -27.3496
-16.5 | -1.003 | 0.03471 | -0.0926 | -28.8966
-16 | -0.9825 | 0.03221 | -0.092 | -30.5029
-15.5 | -0.9603 | 0.02996 | -0.0912 | -32.0527
-15 | -0.9315 | 0.02825 | -0.0905 | -32.9735
-14.5 | -0.9071 | 0.02634 | -0.0893 | -34.4381
-14 | -0.8837 | 0.02445 | -0.0878 | -36.1431
-13.5 | -0.8684 | 0.02221 | -0.0854 | -39.0995
-13 | -0.8413 | 0.02068 | -0.0837 | -40.6818
-12.5 | -0.8125 | 0.01935 | -0.0819 | -41.9897
-12 | -0.7835 | 0.01807 | -0.0799 | -43.3592
-11.5 | -0.7533 | 0.01692 | -0.0778 | -44.5213
-11 | -0.7225 | 0.0159 | -0.0755 | -45.4403
-10.5 | -0.6876 | 0.01507 | -0.0735 | -45.6271
-10 | -0.6554 | 0.01421 | -0.071 | -46.1224
-9.5 | -0.6336 | 0.0131 | -0.0666 | -48.3664
-9 | -0.6045 | 0.01242 | -0.0628 | -48.6715
-8.5 | -0.5703 | 0.01197 | -0.0595 | -47.6441
-8 | -0.5268 | 0.01153 | -0.058 | -45.6895
-7.5 | -0.4801 | 0.01117 | -0.0569 | -42.9812
-7 | -0.4331 | 0.01073 | -0.0559 | -40.3635
-6.5 | -0.3834 | 0.01032 | -0.0553 | -37.1512
-6 | -0.3314 | 0.01001 | -0.0551 | -33.1069
-5.5 | -0.2797 | 0.00966 | -0.0549 | -28.9545
-5 | -0.2274 | 0.00936 | -0.0548 | -24.2949
-4.5 | -0.1813 | 0.00856 | -0.0538 | -21.1799
-3.5 | -0.0899 | 0.00652 | -0.052 | -13.7883
-3 | -0.0365 | 0.00604 | -0.0522 | -6.043
-2.5 | 0.0214 | 0.00595 | -0.053 | 3.5966
-2 | 0.0801 | 0.00593 | -0.0539 | 13.5076
-1.5 | 0.1397 | 0.00588 | -0.0551 | 23.7585
-1 | 0.1992 | 0.00586 | -0.0562 | 33.9932
-0.5 | 0.2593 | 0.00589 | -0.0574 | 44.0238
0 | 0.3185 | 0.00589 | -0.0585 | 54.0747
0.5 | 0.3773 | 0.00595 | -0.0596 | 63.4118
1 | 0.4368 | 0.00602 | -0.0608 | 72.5581
1.5 | 0.4962 | 0.00601 | -0.062 | 82.5624
2 | 0.5555 | 0.00603 | -0.0631 | 92.1227
2.5 | 0.6148 | 0.00608 | -0.0643 | 101.1184
3 | 0.6728 | 0.00613 | -0.0653 | 109.7553
3.5 | 0.7302 | 0.00626 | -0.0662 | 116.6454
4 | 0.7889 | 0.00626 | -0.0674 | 126.0224
4.5 | 0.8466 | 0.00629 | -0.0683 | 134.5946
5 | 0.9023 | 0.00641 | -0.0689 | 140.7644
5.5 | 0.9582 | 0.00647 | -0.0696 | 148.0989
6 | 1.0119 | 0.00661 | -0.0698 | 153.0862
6.5 | 1.0603 | 0.0069 | -0.0692 | 153.6667
7 | 1.1009 | 0.00735 | -0.0671 | 149.7823
7.5 | 1.0879 | 0.00867 | -0.0552 | 125.4787
8 | 1.064 | 0.01084 | -0.0431 | 98.155
9 | 1.0371 | 0.01617 | -0.0259 | 64.1373
9.5 | 1.0283 | 0.01916 | -0.0191 | 53.6691
10 | 1.0219 | 0.02233 | -0.0133 | 45.7635
10.5 | 1.0184 | 0.02551 | -0.0081 | 39.9216
11 | 1.0267 | 0.02886 | -0.0058 | 35.5752
11.5 | 1.1008 | 0.034 | -0.0195 | 32.3765
12.5 | 1.1281 | 0.03889 | -0.0131 | 29.0075
13 | 1.1526 | 0.04136 | -0.0122 | 27.8675
13.5 | 1.1758 | 0.04403 | -0.0114 | 26.7045
14 | 1.1971 | 0.04682 | -0.0105 | 25.5681
14.5 | 1.2173 | 0.04974 | -0.0096 | 24.4733
15 | 1.2382 | 0.05266 | -0.0089 | 23.5131
15.5 | 1.2587 | 0.05557 | -0.0082 | 22.6507
16 | 1.2745 | 0.05895 | -0.0074 | 21.62
16.5 | 1.2876 | 0.06263 | -0.0066 | 20.5588
17 | 1.3021 | 0.06621 | -0.006 | 19.6662
17.5 | 1.3161 | 0.06987 | -0.0055 | 18.8364
18 | 1.3287 | 0.07371 | -0.005 | 18.026
18.5 | 1.3375 | 0.07804 | -0.0048 | 17.1386
19 | 1.3458 | 0.0825 | -0.0047 | 16.3127
19.5 | 1.3526 | 0.08729 | -0.0049 | 15.4955
20 | 1.3593 | 0.09222 | -0.0055 | 14.7398

## 51. Re 2M Mach 0.10 (1)
BIGFOIL.COM POLAR EXPORT
NACA65(4)-421 a=0.5
NACA65(4)-421 a=0.5 |  |  |  | Cl Max: | 1.66 | at alpha= | 15 | deg
JavaFoil+Calcfoil stall+Eppler ext transition |  |  |  | L/D Max: | 145.139 | at alpha= | 6.5 | deg
Re: | 2000000 |  |  | Cd Min: | 0.00588 | at alpha= | -2.5 | deg
Mach: | 0.1 |  |  | Cl=0 at alpha= | -2.7422 | deg
|  |  |  | @ Cl=0.1, Cd= | 0.00588
|  |  |  | @ Cl=0.4, Cd= | 0.005979
|  |  |  | @ Cl=0.6, Cd= | 0.0063142
alpha (deg) | Cl | Cd | Cm | Cl/Cd
-20 | -1.017 | 0.15353 | -0.004 | -6.623
-19.5 | -1.033 | 0.14335 | -0.005 | -7.21
-19 | -1.04 | 0.13978 | -0.005 | -7.442
-18.5 | -1.056 | 0.12714 | -0.006 | -8.308
-18 | -1.057 | 0.12522 | -0.007 | -8.443
-17.5 | -1.074 | 0.1086 | -0.008 | -9.89
-17 | -1.168 | 0.05217 | -0.012 | -22.394
-16.5 | -1.192 | 0.03979 | -0.013 | -29.95
-16 | -1.196 | 0.03463 | -0.014 | -34.523
-15.5 | -1.191 | 0.03094 | -0.016 | -38.513
-15 | -1.181 | 0.02755 | -0.017 | -42.869
-14.5 | -1.161 | 0.02538 | -0.018 | -45.753
-14 | -1.138 | 0.02384 | -0.019 | -47.716
-13.5 | -1.11 | 0.02221 | -0.021 | -49.961
-13 | -1.079 | 0.0211 | -0.022 | -51.151
-12.5 | -1.047 | 0.01929 | -0.023 | -54.251
-12 | -1.01 | 0.0181 | -0.024 | -55.809
-11.5 | -0.972 | 0.01735 | -0.026 | -56.002
-11 | -0.93 | 0.01647 | -0.027 | -56.48
-10.5 | -0.886 | 0.01569 | -0.028 | -56.441
-10 | -0.839 | 0.01423 | -0.03 | -59.011
-9.5 | -0.791 | 0.01347 | -0.031 | -58.696
-9 | -0.74 | 0.01285 | -0.032 | -57.605
-8.5 | -0.688 | 0.01221 | -0.034 | -56.322
-8 | -0.634 | 0.01159 | -0.035 | -54.664
-7.5 | -0.578 | 0.0111 | -0.036 | -52.059
-7 | -0.521 | 0.01064 | -0.038 | -48.937
-6.5 | -0.463 | 0.01094 | -0.039 | -42.284
-6 | -0.403 | 0.01056 | -0.04 | -38.186
-5.5 | -0.343 | 0.01016 | -0.042 | -33.784
-5 | -0.282 | 0.00984 | -0.043 | -28.674
-4.5 | -0.221 | 0.00929 | -0.045 | -23.763
-4 | -0.159 | 0.00902 | -0.046 | -17.576
-3.5 | -0.096 | 0.00877 | -0.048 | -10.927
-3 | -0.033 | 0.00589 | -0.049 | -5.555
-2.5 | 0.031 | 0.00588 | -0.05 | 5.216
-2 | 0.094 | 0.00588 | -0.052 | 16.015
-1.5 | 0.158 | 0.00588 | -0.053 | 26.849
-1 | 0.221 | 0.00608 | -0.055 | 36.413
-0.5 | 0.285 | 0.00596 | -0.056 | 47.828
0 | 0.351 | 0.00593 | -0.057 | 59.243
0.5 | 0.411 | 0.00599 | -0.058 | 68.579
1 | 0.474 | 0.00606 | -0.059 | 78.09
1.5 | 0.536 | 0.00621 | -0.061 | 86.353
2 | 0.598 | 0.00631 | -0.062 | 94.793
2.5 | 0.66 | 0.00644 | -0.063 | 102.558
3 | 0.722 | 0.00658 | -0.064 | 109.815
3.5 | 0.784 | 0.00672 | -0.066 | 116.728
4 | 0.845 | 0.00687 | -0.067 | 123.12
4.5 | 0.907 | 0.00706 | -0.068 | 128.41
5 | 0.968 | 0.00726 | -0.07 | 133.395
5.5 | 1.021 | 0.00742 | -0.071 | 137.666
6 | 1.078 | 0.00759 | -0.072 | 142.092
6.5 | 1.135 | 0.00782 | -0.073 | 145.139
7 | 1.189 | 0.00839 | -0.074 | 141.777
7.5 | 1.241 | 0.00885 | -0.076 | 140.237
8 | 1.273 | 0.01863 | -0.075 | 68.337
8.5 | 1.321 | 0.01982 | -0.077 | 66.629
9 | 1.367 | 0.02048 | -0.078 | 66.713
9.5 | 1.41 | 0.02149 | -0.079 | 65.595
10 | 1.45 | 0.0228 | -0.08 | 63.592
10.5 | 1.488 | 0.02366 | -0.081 | 62.87
11 | 1.522 | 0.02509 | -0.082 | 60.668
11.5 | 1.553 | 0.02638 | -0.083 | 58.877
12 | 1.58 | 0.02776 | -0.084 | 56.921
12.5 | 1.603 | 0.02916 | -0.086 | 54.988
13 | 1.623 | 0.03076 | -0.087 | 52.766
13.5 | 1.639 | 0.0321 | -0.088 | 51.052
14 | 1.65 | 0.03378 | -0.089 | 48.843
14.5 | 1.657 | 0.03557 | -0.09 | 46.59
15 | 1.66 | 0.03764 | -0.091 | 44.115
15.5 | 1.66 | 0.03939 | -0.092 | 42.134
16 | 1.655 | 0.04129 | -0.093 | 40.089
16.5 | 1.647 | 0.04346 | -0.094 | 37.895
17 | 1.634 | 0.04608 | -0.094 | 35.47
17.5 | 1.619 | 0.04857 | -0.095 | 33.335
18 | 1.601 | 0.05077 | -0.096 | 31.528
18.5 | 1.579 | 0.05357 | -0.097 | 29.477
19 | 1.555 | 0.05657 | -0.098 | 27.486
19.5 | 1.528 | 0.05959 | -0.099 | 25.641
20 | 1.499 | 0.06303 | -0.099 | 23.784

## 52. Re 2M Mach 0.10 (2)
BIGFOIL.COM POLAR EXPORT
NACA65(4)-421 a=0.5
NACA65(4)-421 a=0.5 |  |  |  | Cl Max: | 1.3478 | at alpha= | 20 | deg
XFOIL ncrit=9 |  |  |  | L/D Max: | 153.617 | at alpha= | 6.5 | deg
Re: | 2000000 |  |  | Cd Min: | 0.09525 | at alpha= | 20 | deg
Mach: | 0.1 |  |  | Cl=0 at alpha= | -2.6847 | deg
|  |  |  | @ Cl=0.1, Cd= | 0.0059339
|  |  |  | @ Cl=0.4, Cd= | 0.0060005
|  |  |  | @ Cl=0.6, Cd= | 0.0060914
alpha (deg) | Cl | Cd | Cm | Cl/Cd
-20 | -1.068 | 0.06558 | -0.0888 | -16.2855
-19.5 | -1.059 | 0.06056 | -0.0908 | -17.4868
-19 | -1.0469 | 0.05612 | -0.0924 | -18.6547
-18.5 | -1.0426 | 0.05115 | -0.0936 | -20.3832
-18 | -1.0455 | 0.04576 | -0.0944 | -22.8475
-17.5 | -1.0336 | 0.04201 | -0.0946 | -24.6037
-17 | -1.0132 | 0.03911 | -0.0947 | -25.9064
-16.5 | -0.9945 | 0.03622 | -0.0945 | -27.4572
-16 | -0.9748 | 0.03355 | -0.0939 | -29.0551
-15.5 | -0.953 | 0.03116 | -0.0931 | -30.5841
-15 | -0.9253 | 0.02928 | -0.0924 | -31.6018
-14.5 | -0.9017 | 0.02722 | -0.0912 | -33.1264
-14 | -0.8716 | 0.02565 | -0.0903 | -33.9805
-13.5 | -0.8614 | 0.02303 | -0.0876 | -37.4034
-13 | -0.8364 | 0.02132 | -0.0858 | -39.2308
-12.5 | -0.8081 | 0.01991 | -0.0839 | -40.5876
-12 | -0.7793 | 0.01855 | -0.0819 | -42.0108
-11.5 | -0.7492 | 0.01734 | -0.0798 | -43.2065
-11 | -0.7188 | 0.01626 | -0.0774 | -44.2066
-10.5 | -0.6843 | 0.01535 | -0.0754 | -44.5798
-10 | -0.6514 | 0.01447 | -0.0729 | -45.0173
-9.5 | -0.6293 | 0.01333 | -0.0687 | -47.2093
-9 | -0.6 | 0.01256 | -0.065 | -47.7707
-8.5 | -0.5689 | 0.01206 | -0.0611 | -47.1725
-8 | -0.5268 | 0.01161 | -0.0591 | -45.3747
-7.5 | -0.4807 | 0.01124 | -0.0579 | -42.7669
-7 | -0.4334 | 0.0108 | -0.0568 | -40.1296
-6.5 | -0.3842 | 0.01037 | -0.0561 | -37.0492
-6 | -0.3323 | 0.01005 | -0.0558 | -33.0647
-5.5 | -0.2804 | 0.00971 | -0.0555 | -28.8774
-5 | -0.2279 | 0.00942 | -0.0553 | -24.1932
-4.5 | -0.1808 | 0.00865 | -0.0544 | -20.9017
-4 | -0.1342 | 0.00775 | -0.0535 | -17.3161
-3.5 | -0.0896 | 0.0066 | -0.0524 | -13.5758
-3 | -0.0367 | 0.00606 | -0.0525 | -6.0561
-2.5 | 0.0215 | 0.00598 | -0.0533 | 3.5953
-2 | 0.0807 | 0.00595 | -0.0543 | 13.563
-1.5 | 0.1406 | 0.0059 | -0.0554 | 23.8305
-1 | 0.2005 | 0.00588 | -0.0565 | 34.0986
-0.5 | 0.261 | 0.00591 | -0.0578 | 44.1624
0 | 0.3205 | 0.00592 | -0.0589 | 54.1385
0.5 | 0.3795 | 0.00598 | -0.0599 | 63.4615
1 | 0.4395 | 0.00604 | -0.0611 | 72.7649
1.5 | 0.4993 | 0.00603 | -0.0623 | 82.8027
2 | 0.5589 | 0.00605 | -0.0635 | 92.3802
2.5 | 0.6185 | 0.00611 | -0.0647 | 101.2275
3 | 0.6768 | 0.00616 | -0.0656 | 109.8701
3.5 | 0.7348 | 0.00628 | -0.0666 | 117.0064
4 | 0.7938 | 0.00629 | -0.0677 | 126.2003
4.5 | 0.8516 | 0.00632 | -0.0686 | 134.7468
5 | 0.9078 | 0.00644 | -0.0692 | 140.9627
5.5 | 0.9636 | 0.00651 | -0.0697 | 148.0184
6 | 1.0176 | 0.00666 | -0.07 | 152.7928
6.5 | 1.0661 | 0.00694 | -0.0692 | 153.6167
7 | 1.1056 | 0.00741 | -0.0668 | 149.2038
7.5 | 1.0893 | 0.00878 | -0.0543 | 124.0661
8.5 | 1.0482 | 0.01369 | -0.0328 | 76.5668
9.5 | 1.0249 | 0.01974 | -0.018 | 51.92
10 | 1.0193 | 0.02293 | -0.0123 | 44.4527
10.5 | 1.0145 | 0.02627 | -0.0071 | 38.6182
11 | 1.0218 | 0.0297 | -0.0046 | 34.404
11.5 | 1.0961 | 0.03489 | -0.0184 | 31.4159
12.5 | 1.126 | 0.03978 | -0.0123 | 28.3057
13 | 1.1486 | 0.04249 | -0.0113 | 27.0322
13.5 | 1.1738 | 0.045 | -0.0105 | 26.0844
14 | 1.1933 | 0.04801 | -0.0095 | 24.8552
14.5 | 1.2149 | 0.05085 | -0.0086 | 23.8918
15 | 1.2351 | 0.05388 | -0.0079 | 22.9232
15.5 | 1.2541 | 0.05698 | -0.0071 | 22.0095
16 | 1.2705 | 0.06035 | -0.0063 | 21.0522
16.5 | 1.2793 | 0.0645 | -0.0053 | 19.8341
17 | 1.2969 | 0.06783 | -0.0048 | 19.1199
17.5 | 1.3109 | 0.07158 | -0.0043 | 18.3138
18 | 1.3205 | 0.07585 | -0.0039 | 17.4094
18.5 | 1.3294 | 0.08024 | -0.0037 | 16.5678
19 | 1.3386 | 0.08472 | -0.0037 | 15.8003
19.5 | 1.3439 | 0.08985 | -0.0041 | 14.9572
20 | 1.3478 | 0.09525 | -0.0048 | 14.1501

## 53. Re 2M Mach 0.25 (1)
BIGFOIL.COM POLAR EXPORT
NACA65(4)-421 a=0.5
NACA65(4)-421 a=0.5 |  |  |  | Cl Max: | 1.59 | at alpha= | 13 | deg
JavaFoil+Calcfoil stall+Eppler ext transition |  |  |  | L/D Max: | 140.832 | at alpha= | 6.5 | deg
Re: | 2000000 |  |  | Cd Min: | 0.00573 | at alpha= | -3 | deg
Mach: | 0.25 |  |  | Cl=0 at alpha= | -2.7424 | deg
|  |  |  | @ Cl=0.1, Cd= | 0.0059605
|  |  |  | @ Cl=0.4, Cd= | 0.006097
|  |  |  | @ Cl=0.6, Cd= | 0.0064432
alpha (deg) | Cl | Cd | Cm | Cl/Cd
-19 | -0.784 | 0.16025 | -0.004 | -4.892
-18.5 | -0.823 | 0.15115 | -0.005 | -5.445
-18 | -0.858 | 0.14216 | -0.006 | -6.035
-17.5 | -0.889 | 0.13387 | -0.006 | -6.638
-17 | -0.914 | 0.1281 | -0.007 | -7.133
-16.5 | -0.939 | 0.11753 | -0.008 | -7.986
-16 | -0.956 | 0.10981 | -0.009 | -8.702
-15.5 | -0.969 | 0.10071 | -0.011 | -9.62
-15 | -0.957 | 0.1016 | -0.009 | -9.419
-14.5 | -0.959 | 0.09056 | -0.012 | -10.588
-14 | -1.089 | 0.02713 | -0.02 | -40.142
-13.5 | -1.075 | 0.0246 | -0.021 | -43.706
-13 | -1.053 | 0.02379 | -0.022 | -44.268
-12.5 | -1.03 | 0.02135 | -0.024 | -48.224
-12 | -1.001 | 0.01971 | -0.025 | -50.797
-11.5 | -0.969 | 0.01872 | -0.026 | -51.749
-11 | -0.932 | 0.01765 | -0.028 | -52.804
-10.5 | -0.891 | 0.01616 | -0.029 | -55.125
-10 | -0.847 | 0.01508 | -0.03 | -56.196
-9.5 | -0.801 | 0.01422 | -0.032 | -56.308
-9 | -0.751 | 0.01345 | -0.033 | -55.843
-8.5 | -0.699 | 0.01275 | -0.034 | -54.835
-8 | -0.645 | 0.01209 | -0.036 | -53.372
-7.5 | -0.59 | 0.01149 | -0.037 | -51.303
-7 | -0.532 | 0.01099 | -0.039 | -48.424
-6.5 | -0.473 | 0.01133 | -0.04 | -41.715
-6 | -0.413 | 0.01093 | -0.041 | -37.747
-5.5 | -0.351 | 0.01048 | -0.043 | -33.521
-5 | -0.289 | 0.01018 | -0.044 | -28.388
-4.5 | -0.226 | 0.00955 | -0.046 | -23.676
-4 | -0.162 | 0.00921 | -0.047 | -17.628
-3.5 | -0.098 | 0.00898 | -0.049 | -10.944
-3 | -0.034 | 0.00573 | -0.05 | -5.87
-2.5 | 0.032 | 0.00593 | -0.052 | 5.32
-2 | 0.097 | 0.00596 | -0.053 | 16.242
-1.5 | 0.162 | 0.00597 | -0.055 | 27.173
-1 | 0.227 | 0.00612 | -0.055 | 37.132
-0.5 | 0.293 | 0.00598 | -0.057 | 48.908
0 | 0.357 | 0.00605 | -0.058 | 58.915
0.5 | 0.421 | 0.00612 | -0.059 | 68.885
1 | 0.486 | 0.00621 | -0.061 | 78.127
1.5 | 0.55 | 0.00634 | -0.062 | 86.725
2 | 0.613 | 0.00647 | -0.063 | 94.779
2.5 | 0.677 | 0.00665 | -0.065 | 101.847
3 | 0.741 | 0.0068 | -0.066 | 108.954
3.5 | 0.804 | 0.00695 | -0.067 | 115.692
4 | 0.867 | 0.00711 | -0.069 | 121.852
4.5 | 0.93 | 0.00727 | -0.07 | 127.859
5 | 0.992 | 0.00747 | -0.071 | 132.857
5.5 | 1.046 | 0.00772 | -0.073 | 135.435
6 | 1.105 | 0.00794 | -0.074 | 139.184
6.5 | 1.162 | 0.00825 | -0.075 | 140.832
7 | 1.216 | 0.00873 | -0.076 | 139.361
7.5 | 1.269 | 0.00935 | -0.077 | 135.701
8 | 1.3 | 0.01974 | -0.077 | 65.865
8.5 | 1.347 | 0.02107 | -0.078 | 63.92
9 | 1.391 | 0.02183 | -0.08 | 63.734
9.5 | 1.432 | 0.02296 | -0.081 | 62.377
10 | 1.469 | 0.02445 | -0.082 | 60.097
10.5 | 1.502 | 0.02574 | -0.083 | 58.362
11 | 1.531 | 0.02713 | -0.084 | 56.417
11.5 | 1.554 | 0.02833 | -0.085 | 54.854
12 | 1.572 | 0.03023 | -0.086 | 51.993
12.5 | 1.584 | 0.03173 | -0.088 | 49.92
13 | 1.59 | 0.03348 | -0.089 | 47.486
13.5 | 1.589 | 0.03552 | -0.09 | 44.746
14 | 1.583 | 0.03741 | -0.091 | 42.318
14.5 | 1.57 | 0.03948 | -0.092 | 39.755
15 | 1.55 | 0.04161 | -0.093 | 37.243
15.5 | 1.522 | 0.04446 | -0.094 | 34.241
16 | 1.49 | 0.04673 | -0.095 | 31.877
16.5 | 1.45 | 0.04948 | -0.096 | 29.304
17 | 1.403 | 0.05342 | -0.096 | 26.261
17.5 | 1.351 | 0.05695 | -0.097 | 23.722
18 | 1.293 | 0.0611 | -0.098 | 21.161

## 54. Re 2M Mach 0.25 (2)
BIGFOIL.COM POLAR EXPORT
NACA65(4)-421 a=0.5
NACA65(4)-421 a=0.5 |  |  |  | Cl Max: | 1.2858 | at alpha= | 19 | deg
XFOIL ncrit=9 |  |  |  | L/D Max: | 152.267 | at alpha= | 6.5 | deg
Re: | 2000000 |  |  | Cd Min: | 0.11306 | at alpha= | 20 | deg
Mach: | 0.25 |  |  | Cl=0 at alpha= | -2.6863 | deg
|  |  |  | @ Cl=0.1, Cd= | 0.0060123
|  |  |  | @ Cl=0.4, Cd= | 0.0061124
|  |  |  | @ Cl=0.6, Cd= | 0.0062094
alpha (deg) | Cl | Cd | Cm | Cl/Cd
-20 | -0.8964 | 0.09846 | -0.0788 | -9.1042
-19.5 | -0.9168 | 0.08756 | -0.0855 | -10.4705
-19 | -0.9298 | 0.07828 | -0.0909 | -11.8779
-18.5 | -0.9421 | 0.06965 | -0.0954 | -13.5262
-18 | -0.9413 | 0.06305 | -0.0983 | -14.9294
-17.5 | -0.9385 | 0.0571 | -0.1005 | -16.4361
-17 | -0.9446 | 0.05075 | -0.1021 | -18.6128
-16.5 | -0.9387 | 0.04587 | -0.1028 | -20.4644
-16 | -0.925 | 0.04197 | -0.103 | -22.0396
-15.5 | -0.9069 | 0.0386 | -0.1028 | -23.4948
-15 | -0.8841 | 0.03578 | -0.1023 | -24.7093
-14.5 | -0.8658 | 0.03279 | -0.1013 | -26.4044
-14 | -0.8426 | 0.03034 | -0.1001 | -27.7719
-13.5 | -0.8117 | 0.02843 | -0.0991 | -28.5508
-13 | -0.8028 | 0.02541 | -0.0965 | -31.5939
-12.5 | -0.7794 | 0.02337 | -0.0944 | -33.3504
-12 | -0.7529 | 0.02156 | -0.0923 | -34.9212
-11.5 | -0.7246 | 0.01998 | -0.09 | -36.2663
-11 | -0.6954 | 0.01849 | -0.0876 | -37.6095
-10.5 | -0.6637 | 0.0172 | -0.0852 | -38.5872
-10 | -0.6327 | 0.016 | -0.0825 | -39.5438
-9.5 | -0.6024 | 0.01486 | -0.0794 | -40.5384
-9 | -0.578 | 0.01358 | -0.0754 | -42.5626
-8.5 | -0.5463 | 0.01272 | -0.0718 | -42.9481
-8 | -0.5146 | 0.01208 | -0.0678 | -42.5993
-7.5 | -0.4792 | 0.01165 | -0.064 | -41.133
-7 | -0.4323 | 0.01122 | -0.0624 | -38.5294
-6.5 | -0.3863 | 0.01068 | -0.0606 | -36.1704
-6 | -0.3355 | 0.01031 | -0.0596 | -32.5412
-5.5 | -0.2829 | 0.01 | -0.059 | -28.29
-5 | -0.2289 | 0.00965 | -0.0586 | -23.7202
-4.5 | -0.1784 | 0.00906 | -0.0578 | -19.6909
-4 | -0.1329 | 0.00811 | -0.0563 | -16.3872
-3.5 | -0.0882 | 0.00698 | -0.0549 | -12.6361
-3 | -0.0379 | 0.0062 | -0.0543 | -6.1129
-2.5 | 0.0225 | 0.00611 | -0.0551 | 3.6825
-2 | 0.084 | 0.00602 | -0.0561 | 13.9535
-1.5 | 0.1459 | 0.00599 | -0.0572 | 24.3573
-1 | 0.2077 | 0.00598 | -0.0583 | 34.7324
-0.5 | 0.2696 | 0.00602 | -0.0595 | 44.7841
0 | 0.3311 | 0.0061 | -0.0606 | 54.2787
0.5 | 0.3925 | 0.00611 | -0.0617 | 64.239
1 | 0.4545 | 0.00613 | -0.063 | 74.1436
2 | 0.5777 | 0.00618 | -0.0653 | 93.479
2.5 | 0.6384 | 0.00626 | -0.0663 | 101.9808
3 | 0.6984 | 0.0064 | -0.0672 | 109.125
3.5 | 0.7594 | 0.00642 | -0.0683 | 118.2866
4 | 0.8202 | 0.00647 | -0.0693 | 126.7697
4.5 | 0.8785 | 0.00654 | -0.0698 | 134.3272
5 | 0.9374 | 0.00663 | -0.0704 | 141.3876
5.5 | 0.9922 | 0.00677 | -0.0702 | 146.5583
6 | 1.0471 | 0.00692 | -0.0701 | 151.315
6.5 | 1.0948 | 0.00719 | -0.0686 | 152.267
7 | 1.1214 | 0.00771 | -0.0632 | 145.4475
7.5 | 1.0983 | 0.00949 | -0.0499 | 115.7323
8 | 1.064 | 0.01248 | -0.0371 | 85.2564
8.5 | 1.0407 | 0.01575 | -0.0274 | 66.0762
9 | 1.0225 | 0.01926 | -0.0193 | 53.0893
9.5 | 1.0103 | 0.02288 | -0.0127 | 44.1565
10 | 1.0032 | 0.02647 | -0.0072 | 37.8995
10.5 | 0.9966 | 0.03027 | -0.0022 | 32.9237
11 | 0.9946 | 0.03386 | 0.0022 | 29.3739
11.5 | 1.0682 | 0.03936 | -0.0113 | 27.1392
12.5 | 1.1097 | 0.04504 | -0.0078 | 24.6381
13 | 1.1354 | 0.04769 | -0.0068 | 23.8079
13.5 | 1.1563 | 0.05082 | -0.0056 | 22.7529
14 | 1.175 | 0.05414 | -0.0044 | 21.703
14.5 | 1.1963 | 0.05728 | -0.0034 | 20.8851
15 | 1.2142 | 0.06077 | -0.0024 | 19.9803
15.5 | 1.2311 | 0.06439 | -0.0015 | 19.1194
16 | 1.238 | 0.06893 | -0.0003 | 17.9602
16.5 | 1.2495 | 0.07326 | 0.0004 | 17.0557
17 | 1.2626 | 0.07751 | 0.0008 | 16.2895
17.5 | 1.274 | 0.08198 | 0.0011 | 15.5404
18 | 1.2791 | 0.08733 | 0.0011 | 14.6467
18.5 | 1.2829 | 0.09303 | 0.0006 | 13.7902
19 | 1.2858 | 0.09898 | -0.0002 | 12.9905
19.5 | 1.2849 | 0.10567 | -0.0016 | 12.1596
20 | 1.2803 | 0.11306 | -0.0036 | 11.3241

## 55. Re 2M Mach 0.50 (1)
BIGFOIL.COM POLAR EXPORT
NACA65(4)-421 a=0.5
NACA65(4)-421 a=0.5 |  |  |  | Cl Max: | 1.435 | at alpha= | 9 | deg
JavaFoil+Calcfoil stall+Eppler ext transition |  |  |  | L/D Max: | 125.079 | at alpha= | 5.5 | deg
Re: | 2000000 |  |  | Cd Min: | 0.00635 | at alpha= | -2.5 | deg
Mach: | 0.5 |  |  | Cl=0 at alpha= | -2.7397 | deg
|  |  |  | @ Cl=0.1, Cd= | 0.0063945
|  |  |  | @ Cl=0.4, Cd= | 0.006749
|  |  |  | @ Cl=0.6, Cd= | 0.0071985
alpha (deg) | Cl | Cd | Cm | Cl/Cd
-20 | -1.004 | 0.18278 | -0.005 | -5.492
-19.5 | -0.975 | 0.17482 | -0.005 | -5.579
-19 | -0.95 | 0.1781 | -0.006 | -5.333
-18.5 | -0.921 | 0.17077 | -0.007 | -5.394
-18 | -0.891 | 0.16333 | -0.008 | -5.453
-17.5 | -0.859 | 0.15572 | -0.008 | -5.517
-17 | -0.83 | 0.15151 | -0.009 | -5.478
-16.5 | -0.801 | 0.14619 | -0.009 | -5.478
-16 | -0.772 | 0.13932 | -0.01 | -5.542
-15.5 | -0.743 | 0.1321 | -0.01 | -5.628
-15 | -0.716 | 0.12615 | -0.012 | -5.677
-14.5 | -0.684 | 0.12084 | -0.011 | -5.657
-14 | -0.654 | 0.11429 | -0.011 | -5.723
-13.5 | -0.625 | 0.11053 | -0.012 | -5.657
-13 | -0.597 | 0.10649 | -0.012 | -5.602
-12.5 | -0.568 | 0.10314 | -0.013 | -5.506
-12 | -0.539 | 0.10258 | -0.014 | -5.255
-11.5 | -0.51 | 0.09267 | -0.014 | -5.5
-11 | -0.481 | 0.07739 | -0.015 | -6.216
-10.5 | -0.456 | 0.06559 | -0.019 | -6.953
-10 | -0.424 | 0.06437 | -0.017 | -6.585
-9.5 | -0.612 | 0.06044 | -0.016 | -10.125
-9 | -0.734 | 0.01786 | -0.036 | -41.1
-8.5 | -0.713 | 0.01648 | -0.038 | -43.28
-8 | -0.675 | 0.01596 | -0.039 | -42.319
-7.5 | -0.628 | 0.0142 | -0.041 | -44.213
-7 | -0.573 | 0.0133 | -0.043 | -43.073
-6.5 | -0.513 | 0.01258 | -0.044 | -40.784
-6 | -0.45 | 0.01279 | -0.046 | -35.206
-5.5 | -0.385 | 0.0122 | -0.047 | -31.558
-5 | -0.318 | 0.01164 | -0.049 | -27.311
-4.5 | -0.249 | 0.01118 | -0.05 | -22.303
-4 | -0.179 | 0.01071 | -0.052 | -16.755
-3.5 | -0.109 | 0.01031 | -0.053 | -10.544
-3 | -0.038 | 0.00638 | -0.055 | -5.886
-2.5 | 0.035 | 0.00635 | -0.057 | 5.547
-2 | 0.108 | 0.0064 | -0.058 | 16.917
-1.5 | 0.181 | 0.00641 | -0.06 | 28.283
-1 | 0.254 | 0.00657 | -0.061 | 38.679
-0.5 | 0.327 | 0.00647 | -0.063 | 50.565
0 | 0.395 | 0.00674 | -0.064 | 58.66
0.5 | 0.467 | 0.00687 | -0.066 | 67.993
1 | 0.538 | 0.00705 | -0.067 | 76.368
1.5 | 0.609 | 0.00722 | -0.069 | 84.317
2 | 0.68 | 0.00739 | -0.07 | 92.076
2.5 | 0.751 | 0.0076 | -0.072 | 98.73
3 | 0.821 | 0.00783 | -0.073 | 104.816
3.5 | 0.891 | 0.00805 | -0.075 | 110.645
4 | 0.961 | 0.00832 | -0.076 | 115.442
4.5 | 1.03 | 0.00859 | -0.077 | 119.934
5 | 1.1 | 0.0089 | -0.079 | 123.501
5.5 | 1.155 | 0.00923 | -0.08 | 125.079
6 | 1.216 | 0.00981 | -0.082 | 123.955
6.5 | 1.274 | 0.01048 | -0.083 | 121.665
7 | 1.328 | 0.0112 | -0.084 | 118.566
7.5 | 1.357 | 0.02469 | -0.084 | 54.967
8 | 1.397 | 0.02625 | -0.085 | 53.21
8.5 | 1.425 | 0.02821 | -0.087 | 50.516
9 | 1.435 | 0.02991 | -0.088 | 47.987
9.5 | 1.417 | 0.03209 | -0.089 | 44.139
10 | 1.333 | 0.0346 | -0.09 | 38.511
10.5 | 0.891 | 0.03813 | -0.092 | 23.37
11 | 0.923 | 0.03975 | -0.093 | 23.213
11.5 | 0.953 | 0.0438 | -0.094 | 21.76
12 | 0.847 | 0.09238 | -0.047 | 9.171
12.5 | 0.874 | 0.10002 | -0.046 | 8.742
13 | 0.903 | 0.10359 | -0.047 | 8.713
13.5 | 0.936 | 0.11022 | -0.057 | 8.489
14 | 0.964 | 0.12144 | -0.058 | 7.94

## 56. Re 2M Mach 0.50 (2)
BIGFOIL.COM POLAR EXPORT
NACA65(4)-421 a=0.5
NACA65(4)-421 a=0.5 |  |  |  | Cl Max: | 1.1503 | at alpha= | 7 | deg
XFOIL ncrit=9 |  |  |  | L/D Max: | 128.186 | at alpha= | 5.5 | deg
Re: | 2000000 |  |  | Cd Min: | 0.15155 | at alpha= | -16.5 | deg
Mach: | 0.5 |  |  | Cl=0 at alpha= | -2.7172 | deg
|  |  |  | @ Cl=0.1, Cd= | 0.0065238
|  |  |  | @ Cl=0.4, Cd= | 0.00665
|  |  |  | @ Cl=0.6, Cd= | 0.0069273
alpha (deg) | Cl | Cd | Cm | Cl/Cd
-16.5 | -0.3395 | 0.15155 | -0.0643 | -2.2402
-16 | -0.3292 | 0.1427 | -0.0696 | -2.3069
-15.5 | -0.3486 | 0.12814 | -0.0777 | -2.7205
-15 | -0.3536 | 0.11726 | -0.0843 | -3.0155
-14.5 | -0.4248 | 0.09615 | -0.0973 | -4.4181
-14 | -0.469 | 0.0807 | -0.1078 | -5.8116
-13.5 | -0.5089 | 0.06738 | -0.1166 | -7.5527
-13 | -0.5339 | 0.05726 | -0.1223 | -9.3241
-12.5 | -0.5518 | 0.04902 | -0.1255 | -11.2566
-12 | -0.5649 | 0.04211 | -0.1267 | -13.4149
-11.5 | -0.5679 | 0.03665 | -0.126 | -15.4952
-11 | -0.5614 | 0.03222 | -0.1242 | -17.424
-10.5 | -0.5466 | 0.02866 | -0.1214 | -19.0719
-10 | -0.5239 | 0.02587 | -0.1183 | -20.2513
-9.5 | -0.4986 | 0.02348 | -0.1149 | -21.2351
-9 | -0.4789 | 0.02098 | -0.1109 | -22.8265
-8.5 | -0.4524 | 0.01888 | -0.1072 | -23.9619
-8 | -0.4231 | 0.01704 | -0.1033 | -24.8298
-7.5 | -0.3912 | 0.01546 | -0.0994 | -25.304
-7 | -0.3561 | 0.01417 | -0.0956 | -25.1306
-6.5 | -0.3186 | 0.01303 | -0.0918 | -24.4513
-6 | -0.2876 | 0.01187 | -0.0868 | -24.2291
-5.5 | -0.2533 | 0.01116 | -0.0816 | -22.6971
-5 | -0.2123 | 0.01076 | -0.077 | -19.7305
-4.5 | -0.1625 | 0.01033 | -0.0741 | -15.7309
-4 | -0.1095 | 0.00984 | -0.0719 | -11.128
-3.5 | -0.0718 | 0.00863 | -0.0677 | -8.3198
-3 | -0.0354 | 0.00701 | -0.0636 | -5.0499
-2.5 | 0.0272 | 0.00657 | -0.0633 | 4.14
-2 | 0.0962 | 0.00652 | -0.0639 | 14.7546
-1.5 | 0.1656 | 0.00659 | -0.0647 | 25.129
-1 | 0.2362 | 0.00659 | -0.0658 | 35.8422
-0.5 | 0.3069 | 0.00662 | -0.0669 | 46.3595
0 | 0.3768 | 0.00663 | -0.068 | 56.8326
0.5 | 0.4464 | 0.00669 | -0.069 | 66.7265
1 | 0.515 | 0.00683 | -0.0699 | 75.4026
1.5 | 0.583 | 0.00691 | -0.0706 | 84.3705
2 | 0.6516 | 0.00698 | -0.0714 | 93.3524
2.5 | 0.7198 | 0.00709 | -0.072 | 101.5233
3 | 0.786 | 0.00718 | -0.0722 | 109.4708
3.5 | 0.8499 | 0.00734 | -0.0718 | 115.7902
4 | 0.9128 | 0.00753 | -0.0712 | 121.2218
4.5 | 0.9714 | 0.00765 | -0.0697 | 126.9804
5.5 | 1.0601 | 0.00827 | -0.0614 | 128.1862
6 | 1.099 | 0.00891 | -0.0568 | 123.3446
6.5 | 1.1355 | 0.00977 | -0.052 | 116.2231
7 | 1.1503 | 0.01146 | -0.0447 | 100.3752
7.5 | 1.1326 | 0.01455 | -0.0342 | 77.8419
8 | 1.0752 | 0.01968 | -0.0209 | 54.6341
8.5 | 1.0285 | 0.02515 | -0.0106 | 40.8946
9 | 0.9953 | 0.03053 | -0.0027 | 32.6007
10 | 0.9595 | 0.04087 | 0.008 | 23.4769
10.5 | 0.9473 | 0.04622 | 0.0119 | 20.4955
11 | 0.9398 | 0.05161 | 0.015 | 18.2096
11.5 | 0.9585 | 0.05524 | 0.0173 | 17.3516
12 | 1.0082 | 0.05995 | 0.0125 | 16.8173

## 57. Re 3M Mach 0.00 (1)
BIGFOIL.COM POLAR EXPORT
NACA65(4)-421 a=0.5
NACA65(4)-421 a=0.5 |  |  |  | Cl Max: | 1.68 | at alpha= | 15.5 | deg
JavaFoil+Calcfoil stall+Eppler ext transition |  |  |  | L/D Max: | 151.104 | at alpha= | 6.5 | deg
Re: | 3000000 |  |  | Cd Min: | 0.00542 | at alpha= | -3 | deg
Mach: | 0 |  |  | Cl=0 at alpha= | -2.7422 | deg
|  |  |  | @ Cl=0.1, Cd= | 0.00542
|  |  |  | @ Cl=0.4, Cd= | 0.0055594
|  |  |  | @ Cl=0.6, Cd= | 0.0058758
alpha (deg) | Cl | Cd | Cm | Cl/Cd
-20 | -1.087 | 0.11909 | -0.005 | -9.125
-19.5 | -1.147 | 0.07753 | -0.007 | -14.799
-19 | -1.184 | 0.05875 | -0.008 | -20.155
-18.5 | -1.203 | 0.0499 | -0.009 | -24.107
-18 | -1.219 | 0.04212 | -0.01 | -28.955
-17.5 | -1.225 | 0.03827 | -0.011 | -32.004
-17 | -1.228 | 0.03446 | -0.012 | -35.637
-16.5 | -1.227 | 0.03119 | -0.013 | -39.336
-16 | -1.223 | 0.0281 | -0.015 | -43.506
-15.5 | -1.213 | 0.026 | -0.016 | -46.66
-15 | -1.196 | 0.02431 | -0.017 | -49.203
-14.5 | -1.174 | 0.02235 | -0.018 | -52.523
-14 | -1.148 | 0.02072 | -0.019 | -55.418
-13.5 | -1.119 | 0.01941 | -0.021 | -57.649
-13 | -1.086 | 0.01849 | -0.022 | -58.759
-12.5 | -1.052 | 0.01772 | -0.023 | -59.372
-12 | -1.015 | 0.0167 | -0.024 | -60.766
-11.5 | -0.975 | 0.01528 | -0.026 | -63.774
-11 | -0.932 | 0.01439 | -0.027 | -64.792
-10.5 | -0.887 | 0.01376 | -0.028 | -64.472
-10 | -0.84 | 0.0129 | -0.03 | -65.152
-9.5 | -0.791 | 0.01227 | -0.031 | -64.495
-9 | -0.74 | 0.01168 | -0.032 | -63.358
-8.5 | -0.687 | 0.01119 | -0.034 | -61.43
-8 | -0.633 | 0.01064 | -0.035 | -59.478
-7.5 | -0.577 | 0.01018 | -0.036 | -56.696
-7 | -0.52 | 0.00979 | -0.038 | -53.15
-6.5 | -0.462 | 0.01009 | -0.039 | -45.796
-6 | -0.403 | 0.00972 | -0.04 | -41.434
-5.5 | -0.343 | 0.00943 | -0.042 | -36.324
-5 | -0.282 | 0.0091 | -0.043 | -30.952
-4.5 | -0.22 | 0.00863 | -0.045 | -25.526
-4 | -0.158 | 0.0081 | -0.046 | -19.514
-3.5 | -0.095 | 0.00812 | -0.047 | -11.743
-3 | -0.033 | 0.00542 | -0.049 | -6.014
-2.5 | 0.031 | 0.00542 | -0.05 | 5.64
-2 | 0.094 | 0.00542 | -0.052 | 17.309
-1.5 | 0.157 | 0.00542 | -0.053 | 28.978
-1 | 0.22 | 0.00555 | -0.054 | 39.69
-0.5 | 0.283 | 0.00548 | -0.056 | 51.737
0 | 0.35 | 0.00548 | -0.057 | 63.762
0.5 | 0.413 | 0.00558 | -0.058 | 74.066
1 | 0.477 | 0.00563 | -0.06 | 84.752
1.5 | 0.535 | 0.00579 | -0.06 | 92.339
2 | 0.597 | 0.00587 | -0.062 | 101.716
2.5 | 0.659 | 0.00599 | -0.063 | 110.07
3 | 0.721 | 0.00606 | -0.064 | 118.856
3.5 | 0.782 | 0.00619 | -0.066 | 126.384
4 | 0.844 | 0.00631 | -0.067 | 133.761
4.5 | 0.905 | 0.00646 | -0.068 | 140.008
5 | 0.966 | 0.00662 | -0.069 | 145.997
5.5 | 1.019 | 0.00686 | -0.071 | 148.573
6 | 1.076 | 0.00714 | -0.072 | 150.577
6.5 | 1.132 | 0.00749 | -0.073 | 151.104
7 | 1.186 | 0.00794 | -0.074 | 149.37
7.5 | 1.238 | 0.00833 | -0.075 | 148.685
8 | 1.271 | 0.01714 | -0.075 | 74.124
8.5 | 1.319 | 0.01812 | -0.077 | 72.772
9 | 1.365 | 0.01886 | -0.078 | 72.353
9.5 | 1.409 | 0.01977 | -0.079 | 71.257
10 | 1.45 | 0.02074 | -0.08 | 69.893
10.5 | 1.488 | 0.02178 | -0.081 | 68.304
11 | 1.523 | 0.02282 | -0.082 | 66.736
11.5 | 1.555 | 0.02401 | -0.083 | 64.769
12 | 1.583 | 0.02551 | -0.084 | 62.065
12.5 | 1.608 | 0.02659 | -0.085 | 60.478
13 | 1.63 | 0.02793 | -0.087 | 58.351
13.5 | 1.647 | 0.02941 | -0.088 | 56.007
14 | 1.661 | 0.03083 | -0.089 | 53.869
14.5 | 1.671 | 0.03247 | -0.09 | 51.466
15 | 1.677 | 0.03418 | -0.091 | 49.058
15.5 | 1.68 | 0.03585 | -0.092 | 46.85
16 | 1.678 | 0.03772 | -0.093 | 44.494
16.5 | 1.674 | 0.03964 | -0.093 | 42.22
17 | 1.665 | 0.0419 | -0.094 | 39.741
17.5 | 1.654 | 0.04402 | -0.095 | 37.573
18 | 1.64 | 0.04604 | -0.096 | 35.625
18.5 | 1.623 | 0.04861 | -0.097 | 33.389
19 | 1.603 | 0.05105 | -0.098 | 31.41
19.5 | 1.581 | 0.05357 | -0.099 | 29.52
20 | 1.557 | 0.05666 | -0.1 | 27.485

## 58. Re 3M Mach 0.00 (2)
BIGFOIL.COM POLAR EXPORT
NACA65(4)-421 a=0.5
NACA65(4)-421 a=0.5 |  |  |  | Cl Max: | 1.436 | at alpha= | 20 | deg
XFOIL ncrit=9 |  |  |  | L/D Max: | 165.798 | at alpha= | 6 | deg
Re: | 3000000 |  |  | Cd Min: | 0.0858 | at alpha= | 20 | deg
Mach: | 0 |  |  | Cl=0 at alpha= | -2.7175 | deg
|  |  |  | @ Cl=0.1, Cd= | 0.0052814
|  |  |  | @ Cl=0.4, Cd= | 0.0052421
|  |  |  | @ Cl=0.6, Cd= | 0.0053834
alpha (deg) | Cl | Cd | Cm | Cl/Cd
-20 | -1.2099 | 0.04855 | -0.0914 | -24.9207
-19.5 | -1.1927 | 0.04524 | -0.092 | -26.3638
-19 | -1.1782 | 0.04181 | -0.0923 | -28.1799
-18.5 | -1.1584 | 0.039 | -0.0923 | -29.7026
-18 | -1.137 | 0.03639 | -0.0922 | -31.2448
-17.5 | -1.1173 | 0.03375 | -0.0918 | -33.1052
-17 | -1.0903 | 0.03177 | -0.0914 | -34.3185
-16.5 | -1.0652 | 0.02972 | -0.0908 | -35.8412
-16 | -1.0568 | 0.0267 | -0.089 | -39.5805
-15.5 | -1.0365 | 0.0246 | -0.0874 | -42.1341
-15 | -1.0105 | 0.02294 | -0.086 | -44.0497
-14.5 | -0.9827 | 0.02145 | -0.0845 | -45.8135
-14 | -0.9525 | 0.02013 | -0.083 | -47.3174
-13.5 | -0.9245 | 0.01878 | -0.0811 | -49.2279
-13 | -0.8911 | 0.01772 | -0.0796 | -50.2878
-12.5 | -0.8572 | 0.01676 | -0.0779 | -51.1456
-12 | -0.8255 | 0.01576 | -0.0758 | -52.3794
-11.5 | -0.7974 | 0.01464 | -0.073 | -54.4672
-11 | -0.7709 | 0.01359 | -0.0697 | -56.7255
-10.5 | -0.7386 | 0.01285 | -0.0669 | -57.4786
-10 | -0.7058 | 0.01218 | -0.0639 | -57.9475
-9.5 | -0.6743 | 0.01168 | -0.0602 | -57.7312
-9 | -0.6364 | 0.0113 | -0.0575 | -56.3186
-8.5 | -0.5909 | 0.01091 | -0.0563 | -54.1613
-8 | -0.5427 | 0.01055 | -0.0554 | -51.4408
-7.5 | -0.4958 | 0.01007 | -0.0544 | -49.2354
-7 | -0.445 | 0.00976 | -0.054 | -45.5943
-6.5 | -0.3927 | 0.00949 | -0.0538 | -41.3804
-6 | -0.3394 | 0.00917 | -0.0539 | -37.012
-5.5 | -0.2854 | 0.00887 | -0.054 | -32.1759
-5 | -0.2308 | 0.0086 | -0.0542 | -26.8372
-4.5 | -0.1782 | 0.00821 | -0.0542 | -21.7052
-4 | -0.1297 | 0.00753 | -0.0536 | -17.2244
-3.5 | -0.0793 | 0.00679 | -0.0534 | -11.6789
-3 | -0.0313 | 0.0058 | -0.0529 | -5.3966
-2.5 | 0.0241 | 0.00538 | -0.0534 | 4.4796
-2 | 0.083 | 0.00529 | -0.0544 | 15.69
-1.5 | 0.1421 | 0.00526 | -0.0555 | 27.0152
-1 | 0.2012 | 0.00525 | -0.0565 | 38.3238
-0.5 | 0.2615 | 0.00523 | -0.0578 | 50
0 | 0.3217 | 0.00521 | -0.0591 | 61.7466
0.5 | 0.3819 | 0.00523 | -0.0604 | 73.021
1 | 0.4417 | 0.00527 | -0.0616 | 83.814
1.5 | 0.5007 | 0.00531 | -0.0627 | 94.2938
2 | 0.5599 | 0.00537 | -0.0639 | 104.2644
2.5 | 0.6199 | 0.00539 | -0.0652 | 115.0093
3 | 0.6794 | 0.0054 | -0.0665 | 125.8148
3.5 | 0.7381 | 0.00547 | -0.0676 | 134.936
4 | 0.7959 | 0.00555 | -0.0686 | 143.4054
4.5 | 0.8546 | 0.00558 | -0.0698 | 153.1541
5 | 0.9111 | 0.00571 | -0.0705 | 159.5622
5.5 | 0.9662 | 0.00586 | -0.0711 | 164.8805
6 | 1.018 | 0.00614 | -0.071 | 165.798
6.5 | 1.0563 | 0.00681 | -0.0686 | 155.1101
7 | 1.0588 | 0.00799 | -0.0595 | 132.5156
7.5 | 1.0337 | 0.00983 | -0.0463 | 105.1577
8 | 1.0213 | 0.01201 | -0.0368 | 85.0375
8.5 | 1.0177 | 0.01431 | -0.0296 | 71.1181
9 | 1.0132 | 0.01695 | -0.0229 | 59.7758
9.5 | 1.0151 | 0.01952 | -0.0176 | 52.0031
10 | 1.0149 | 0.02245 | -0.0125 | 45.2071
10.5 | 1.0187 | 0.02536 | -0.0083 | 40.1696
11 | 1.024 | 0.02829 | -0.0044 | 36.1965
11.5 | 1.038 | 0.03056 | -0.0012 | 33.966
12 | 1.1176 | 0.03352 | -0.0123 | 33.3413
12.5 | 1.1785 | 0.03638 | -0.019 | 32.3942
13 | 1.2034 | 0.03884 | -0.0182 | 30.9835
13.5 | 1.2295 | 0.04119 | -0.0174 | 29.8495
14 | 1.2521 | 0.0439 | -0.0165 | 28.5216
14.5 | 1.2743 | 0.04659 | -0.0157 | 27.3514
15 | 1.2948 | 0.04953 | -0.0149 | 26.1417
15.5 | 1.3182 | 0.05222 | -0.0143 | 25.2432
16 | 1.3373 | 0.05532 | -0.0137 | 24.1739
16.5 | 1.3556 | 0.0585 | -0.0131 | 23.1726
17 | 1.3699 | 0.06209 | -0.0124 | 22.0631
17.5 | 1.3831 | 0.06583 | -0.0118 | 21.0102
18 | 1.3967 | 0.06948 | -0.0112 | 20.1022
18.5 | 1.4082 | 0.07345 | -0.0108 | 19.1722
19 | 1.4194 | 0.07744 | -0.0105 | 18.329
19.5 | 1.4291 | 0.08147 | -0.0101 | 17.5414
20 | 1.436 | 0.0858 | -0.0098 | 16.7366

## 59. Re 3M Mach 0.10 (1)
BIGFOIL.COM POLAR EXPORT
NACA65(4)-421 a=0.5
NACA65(4)-421 a=0.5 |  |  |  | Cl Max: | 1.664 | at alpha= | 15 | deg
JavaFoil+Calcfoil stall+Eppler ext transition |  |  |  | L/D Max: | 149.983 | at alpha= | 6.5 | deg
Re: | 3000000 |  |  | Cd Min: | 0.00544 | at alpha= | -2.5 | deg
Mach: | 0.1 |  |  | Cl=0 at alpha= | -2.7422 | deg
|  |  |  | @ Cl=0.1, Cd= | 0.0054447
|  |  |  | @ Cl=0.4, Cd= | 0.0055483
|  |  |  | @ Cl=0.6, Cd= | 0.00591
alpha (deg) | Cl | Cd | Cm | Cl/Cd
-20 | -1.056 | 0.11486 | -0.005 | -9.196
-19.5 | -1.099 | 0.08834 | -0.006 | -12.44
-19 | -1.109 | 0.08486 | -0.007 | -13.068
-18.5 | -1.162 | 0.05721 | -0.009 | -20.303
-18 | -1.184 | 0.04741 | -0.01 | -24.972
-17.5 | -1.201 | 0.03957 | -0.011 | -30.356
-17 | -1.206 | 0.03619 | -0.012 | -33.334
-16.5 | -1.209 | 0.03245 | -0.013 | -37.263
-16 | -1.207 | 0.02962 | -0.015 | -40.748
-15.5 | -1.202 | 0.02673 | -0.016 | -44.965
-15 | -1.188 | 0.02456 | -0.017 | -48.384
-14.5 | -1.167 | 0.02286 | -0.018 | -51.061
-14 | -1.143 | 0.02124 | -0.019 | -53.804
-13.5 | -1.115 | 0.02012 | -0.021 | -55.4
-13 | -1.084 | 0.01881 | -0.022 | -57.642
-12.5 | -1.051 | 0.01797 | -0.023 | -58.461
-12 | -1.014 | 0.01698 | -0.024 | -59.729
-11.5 | -0.975 | 0.01546 | -0.026 | -63.074
-11 | -0.933 | 0.01463 | -0.027 | -63.76
-10.5 | -0.889 | 0.0139 | -0.028 | -63.944
-10 | -0.842 | 0.01305 | -0.03 | -64.527
-9.5 | -0.793 | 0.0124 | -0.031 | -63.979
-9 | -0.742 | 0.01182 | -0.032 | -62.8
-8.5 | -0.69 | 0.01126 | -0.034 | -61.263
-8 | -0.635 | 0.01075 | -0.035 | -59.102
-7.5 | -0.58 | 0.01025 | -0.036 | -56.559
-7 | -0.522 | 0.00982 | -0.038 | -53.164
-6.5 | -0.464 | 0.01014 | -0.039 | -45.761
-6 | -0.404 | 0.0098 | -0.041 | -41.249
-5.5 | -0.344 | 0.00947 | -0.042 | -36.326
-5 | -0.283 | 0.00912 | -0.043 | -31.027
-4.5 | -0.221 | 0.00863 | -0.045 | -25.64
-4 | -0.159 | 0.00815 | -0.046 | -19.478
-3.5 | -0.096 | 0.00798 | -0.048 | -12.012
-3 | -0.033 | 0.00545 | -0.049 | -6.006
-2.5 | 0.031 | 0.00544 | -0.05 | 5.646
-2 | 0.094 | 0.00544 | -0.052 | 17.329
-1.5 | 0.158 | 0.00549 | -0.053 | 28.741
-1 | 0.221 | 0.00557 | -0.055 | 39.716
-0.5 | 0.285 | 0.00545 | -0.056 | 52.222
0 | 0.351 | 0.00551 | -0.057 | 63.732
0.5 | 0.415 | 0.00556 | -0.059 | 74.704
1 | 0.479 | 0.00566 | -0.06 | 84.617
1.5 | 0.537 | 0.00579 | -0.061 | 92.756
2 | 0.6 | 0.00591 | -0.062 | 101.469
2.5 | 0.662 | 0.00599 | -0.063 | 110.526
3 | 0.724 | 0.00611 | -0.065 | 118.515
3.5 | 0.786 | 0.00622 | -0.066 | 126.428
4 | 0.848 | 0.00634 | -0.067 | 133.768
4.5 | 0.909 | 0.00653 | -0.068 | 139.154
5 | 0.97 | 0.00666 | -0.07 | 145.778
5.5 | 1.023 | 0.00692 | -0.071 | 147.902
6 | 1.08 | 0.00721 | -0.072 | 149.769
6.5 | 1.136 | 0.00758 | -0.073 | 149.983
7 | 1.191 | 0.008 | -0.075 | 148.893
7.5 | 1.243 | 0.00837 | -0.076 | 148.504
8 | 1.276 | 0.01733 | -0.076 | 73.592
8.5 | 1.324 | 0.01832 | -0.077 | 72.276
9 | 1.37 | 0.01906 | -0.078 | 71.87
9.5 | 1.413 | 0.01998 | -0.079 | 70.716
10 | 1.454 | 0.02099 | -0.08 | 69.262
10.5 | 1.491 | 0.02207 | -0.082 | 67.568
11 | 1.526 | 0.02311 | -0.083 | 66.017
11.5 | 1.557 | 0.02433 | -0.084 | 63.98
12 | 1.584 | 0.02586 | -0.085 | 61.243
12.5 | 1.607 | 0.02697 | -0.086 | 59.583
13 | 1.627 | 0.02857 | -0.087 | 56.931
13.5 | 1.643 | 0.02989 | -0.088 | 54.961
14 | 1.654 | 0.03143 | -0.089 | 52.619
14.5 | 1.661 | 0.03309 | -0.09 | 50.206
15 | 1.664 | 0.03479 | -0.091 | 47.84
15.5 | 1.664 | 0.03666 | -0.092 | 45.391
16 | 1.659 | 0.03849 | -0.093 | 43.106
16.5 | 1.651 | 0.04046 | -0.094 | 40.799
17 | 1.639 | 0.04285 | -0.095 | 38.239
17.5 | 1.623 | 0.0451 | -0.096 | 35.99
18 | 1.605 | 0.04711 | -0.097 | 34.067
18.5 | 1.583 | 0.04973 | -0.098 | 31.843
19 | 1.559 | 0.05256 | -0.098 | 29.663
19.5 | 1.532 | 0.05519 | -0.099 | 27.761
20 | 1.504 | 0.05827 | -0.1 | 25.804

## 60. Re 3M Mach 0.10 (2)
BIGFOIL.COM POLAR EXPORT
NACA65(4)-421 a=0.5
NACA65(4)-421 a=0.5 |  |  |  | Cl Max: | 1.4242 | at alpha= | 20 | deg
XFOIL ncrit=9 |  |  |  | L/D Max: | 165.696 | at alpha= | 6 | deg
Re: | 3000000 |  |  | Cd Min: | 0.08848 | at alpha= | 20 | deg
Mach: | 0.1 |  |  | Cl=0 at alpha= | -2.7193 | deg
|  |  |  | @ Cl=0.1, Cd= | 0.0053017
|  |  |  | @ Cl=0.4, Cd= | 0.005253
|  |  |  | @ Cl=0.6, Cd= | 0.0054021
alpha (deg) | Cl | Cd | Cm | Cl/Cd
-20 | -1.1977 | 0.05134 | -0.0929 | -23.3288
-19.5 | -1.1826 | 0.04766 | -0.0936 | -24.8133
-19 | -1.1692 | 0.04396 | -0.0941 | -26.5969
-18.5 | -1.1502 | 0.04092 | -0.0943 | -28.1085
-18 | -1.1293 | 0.03812 | -0.0942 | -29.6249
-17.5 | -1.1106 | 0.03528 | -0.0939 | -31.4796
-17 | -1.084 | 0.03315 | -0.0935 | -32.6998
-16.5 | -1.059 | 0.03098 | -0.0929 | -34.1833
-16 | -1.0447 | 0.02821 | -0.0916 | -37.033
-15.5 | -1.0296 | 0.02566 | -0.0899 | -40.1247
-15 | -1.0062 | 0.02376 | -0.0883 | -42.3485
-14.5 | -0.9787 | 0.02218 | -0.0868 | -44.1253
-14 | -0.9486 | 0.02079 | -0.0853 | -45.6277
-13.5 | -0.921 | 0.01936 | -0.0833 | -47.5723
-13 | -0.8876 | 0.01824 | -0.0817 | -48.6623
-12.5 | -0.8541 | 0.01721 | -0.08 | -49.6281
-12 | -0.8227 | 0.01613 | -0.0778 | -51.0043
-11.5 | -0.7911 | 0.0151 | -0.0755 | -52.3907
-11 | -0.7672 | 0.01388 | -0.0719 | -55.2738
-10.5 | -0.7355 | 0.01306 | -0.069 | -56.317
-10 | -0.7023 | 0.01236 | -0.066 | -56.8204
-9.5 | -0.6699 | 0.01178 | -0.0626 | -56.8676
-9 | -0.6363 | 0.0114 | -0.059 | -55.8158
-8.5 | -0.5916 | 0.01099 | -0.0575 | -53.8308
-8 | -0.5436 | 0.01062 | -0.0565 | -51.1864
-7.5 | -0.4969 | 0.01014 | -0.0553 | -49.0039
-7 | -0.4463 | 0.00981 | -0.0547 | -45.4944
-6.5 | -0.3939 | 0.00952 | -0.0545 | -41.3761
-6 | -0.3403 | 0.00921 | -0.0545 | -36.949
-5.5 | -0.2862 | 0.0089 | -0.0546 | -32.1573
-5 | -0.2314 | 0.00864 | -0.0548 | -26.7824
-4.5 | -0.1781 | 0.00828 | -0.0548 | -21.5097
-4 | -0.1294 | 0.00759 | -0.0541 | -17.0487
-3.5 | -0.079 | 0.00684 | -0.0538 | -11.5497
-3 | -0.0311 | 0.00583 | -0.0532 | -5.3345
-2.5 | 0.0243 | 0.0054 | -0.0537 | 4.5
-2 | 0.0836 | 0.00531 | -0.0547 | 15.7439
-1.5 | 0.143 | 0.00528 | -0.0558 | 27.0833
-1 | 0.2026 | 0.00526 | -0.0569 | 38.5171
-0.5 | 0.2634 | 0.00525 | -0.0582 | 50.1714
0 | 0.3238 | 0.00522 | -0.0594 | 62.0307
0.5 | 0.3843 | 0.00524 | -0.0607 | 73.3397
1 | 0.4446 | 0.00529 | -0.062 | 84.0454
1.5 | 0.5037 | 0.00534 | -0.0631 | 94.3258
2 | 0.5635 | 0.00539 | -0.0643 | 104.5455
2.5 | 0.6239 | 0.00541 | -0.0656 | 115.3235
3 | 0.6837 | 0.00542 | -0.0669 | 126.1439
3.5 | 0.7426 | 0.00549 | -0.0679 | 135.2641
4 | 0.8009 | 0.00557 | -0.0689 | 143.7882
4.5 | 0.8599 | 0.00561 | -0.0701 | 153.2799
5 | 0.9168 | 0.00574 | -0.0708 | 159.7213
5.5 | 0.9722 | 0.00589 | -0.0713 | 165.0594
6 | 1.024 | 0.00618 | -0.0712 | 165.6958
6.5 | 1.0614 | 0.00686 | -0.0685 | 154.723
7 | 1.0608 | 0.00803 | -0.0587 | 132.1046
7.5 | 1.0348 | 0.00997 | -0.0455 | 103.7914
8 | 1.0209 | 0.01228 | -0.0359 | 83.1352
8.5 | 1.0162 | 0.01467 | -0.0286 | 69.2706
9 | 1.0111 | 0.0174 | -0.0219 | 58.1092
9.5 | 1.0122 | 0.02008 | -0.0165 | 50.4084
10 | 1.012 | 0.02306 | -0.0115 | 43.8855
10.5 | 1.0141 | 0.02616 | -0.0072 | 38.7653
11 | 1.0193 | 0.02916 | -0.0033 | 34.9554
11.5 | 1.0353 | 0.03135 | -0.0003 | 33.0239
12 | 1.1133 | 0.03438 | -0.011 | 32.3822
13 | 1.2006 | 0.03986 | -0.0172 | 30.1204
13.5 | 1.2268 | 0.04228 | -0.0165 | 29.0161
14 | 1.25 | 0.04497 | -0.0156 | 27.7963
14.5 | 1.2691 | 0.048 | -0.0146 | 26.4396
15 | 1.2932 | 0.05066 | -0.0139 | 25.527
15.5 | 1.3137 | 0.05371 | -0.0132 | 24.4591
16 | 1.3347 | 0.05662 | -0.0126 | 23.5729
16.5 | 1.3511 | 0.06009 | -0.0119 | 22.4846
17 | 1.3632 | 0.06396 | -0.0111 | 21.3133
17.5 | 1.3777 | 0.06757 | -0.0105 | 20.3892
18 | 1.39 | 0.07149 | -0.01 | 19.4433
18.5 | 1.4017 | 0.07546 | -0.0095 | 18.5754
19 | 1.413 | 0.07944 | -0.0091 | 17.787
19.5 | 1.4189 | 0.08395 | -0.0087 | 16.9017
20 | 1.4242 | 0.08848 | -0.0083 | 16.0963

## 61. Re 3M Mach 0.25 (1)
BIGFOIL.COM POLAR EXPORT
NACA65(4)-421 a=0.5
NACA65(4)-421 a=0.5 |  |  |  | Cl Max: | 1.594 | at alpha= | 13 | deg
JavaFoil+Calcfoil stall+Eppler ext transition |  |  |  | L/D Max: | 146.717 | at alpha= | 6.5 | deg
Re: | 3000000 |  |  | Cd Min: | 0.0053 | at alpha= | -3 | deg
Mach: | 0.25 |  |  | Cl=0 at alpha= | -2.7424 | deg
|  |  |  | @ Cl=0.1, Cd= | 0.0055182
|  |  |  | @ Cl=0.4, Cd= | 0.0056723
|  |  |  | @ Cl=0.6, Cd= | 0.0060095
alpha (deg) | Cl | Cd | Cm | Cl/Cd
-20 | -0.695 | 0.16897 | -0.004 | -4.112
-19.5 | -0.742 | 0.16205 | -0.004 | -4.578
-19 | -0.787 | 0.15084 | -0.005 | -5.218
-18.5 | -0.826 | 0.14462 | -0.005 | -5.709
-18 | -0.861 | 0.13729 | -0.006 | -6.271
-17.5 | -0.9 | 0.1214 | -0.008 | -7.415
-17 | -0.923 | 0.11803 | -0.008 | -7.82
-16.5 | -0.961 | 0.09929 | -0.01 | -9.677
-16 | -1.054 | 0.05055 | -0.014 | -20.857
-15.5 | -1.096 | 0.03583 | -0.016 | -30.577
-15 | -1.109 | 0.02983 | -0.017 | -37.184
-14.5 | -1.106 | 0.02702 | -0.019 | -40.944
-14 | -1.097 | 0.02411 | -0.02 | -45.475
-13.5 | -1.081 | 0.0222 | -0.021 | -48.691
-13 | -1.059 | 0.0215 | -0.022 | -49.267
-12.5 | -1.034 | 0.01985 | -0.024 | -52.113
-12 | -1.005 | 0.01846 | -0.025 | -54.472
-11.5 | -0.972 | 0.01663 | -0.026 | -58.488
-11 | -0.935 | 0.01563 | -0.028 | -59.806
-10.5 | -0.894 | 0.01482 | -0.029 | -60.305
-10 | -0.85 | 0.01385 | -0.03 | -61.382
-9.5 | -0.803 | 0.01307 | -0.032 | -61.472
-9 | -0.753 | 0.013 | -0.033 | -57.955
-8.5 | -0.701 | 0.01174 | -0.034 | -59.755
-8 | -0.647 | 0.01117 | -0.036 | -57.942
-7.5 | -0.591 | 0.01064 | -0.037 | -55.588
-7 | -0.533 | 0.01012 | -0.039 | -52.728
-6.5 | -0.474 | 0.0105 | -0.04 | -45.167
-6 | -0.414 | 0.01013 | -0.042 | -40.852
-5.5 | -0.352 | 0.00973 | -0.043 | -36.192
-5 | -0.29 | 0.00942 | -0.044 | -30.744
-4.5 | -0.227 | 0.00885 | -0.046 | -25.605
-4 | -0.163 | 0.00856 | -0.047 | -19.028
-3.5 | -0.098 | 0.00801 | -0.049 | -12.3
-3 | -0.034 | 0.0053 | -0.05 | -6.344
-2.5 | 0.032 | 0.00548 | -0.052 | 5.753
-2 | 0.097 | 0.00552 | -0.053 | 17.554
-1.5 | 0.162 | 0.00548 | -0.055 | 29.586
-1 | 0.227 | 0.00564 | -0.056 | 40.332
-0.5 | 0.293 | 0.00554 | -0.057 | 52.827
0 | 0.361 | 0.00557 | -0.059 | 64.804
0.5 | 0.422 | 0.00573 | -0.06 | 73.665
1 | 0.487 | 0.00581 | -0.061 | 83.706
1.5 | 0.551 | 0.00591 | -0.062 | 93.246
2 | 0.615 | 0.00604 | -0.064 | 101.823
2.5 | 0.679 | 0.00616 | -0.065 | 110.242
3 | 0.742 | 0.00629 | -0.066 | 118.104
3.5 | 0.806 | 0.0064 | -0.068 | 125.832
4 | 0.869 | 0.00653 | -0.069 | 133.01
4.5 | 0.932 | 0.00673 | -0.07 | 138.477
5 | 0.995 | 0.00689 | -0.071 | 144.465
5.5 | 1.048 | 0.00721 | -0.073 | 145.476
6 | 1.107 | 0.00756 | -0.074 | 146.347
6.5 | 1.163 | 0.00793 | -0.075 | 146.717
7 | 1.218 | 0.00832 | -0.076 | 146.49
7.5 | 1.27 | 0.00906 | -0.078 | 140.283
8 | 1.303 | 0.01839 | -0.078 | 70.853
8.5 | 1.35 | 0.01965 | -0.079 | 68.714
9 | 1.394 | 0.02032 | -0.08 | 68.616
9.5 | 1.435 | 0.02138 | -0.081 | 67.132
10 | 1.473 | 0.02252 | -0.082 | 65.396
10.5 | 1.505 | 0.024 | -0.083 | 62.738
11 | 1.534 | 0.02522 | -0.085 | 60.829
11.5 | 1.557 | 0.02636 | -0.086 | 59.075
12 | 1.575 | 0.02819 | -0.087 | 55.884
12.5 | 1.588 | 0.02934 | -0.088 | 54.106
13 | 1.594 | 0.03125 | -0.089 | 50.991
13.5 | 1.593 | 0.03304 | -0.09 | 48.228
14 | 1.587 | 0.03484 | -0.091 | 45.547
14.5 | 1.573 | 0.03684 | -0.092 | 42.709
15 | 1.553 | 0.03875 | -0.093 | 40.086
15.5 | 1.526 | 0.04147 | -0.094 | 36.802
16 | 1.493 | 0.04353 | -0.095 | 34.302
16.5 | 1.454 | 0.04611 | -0.096 | 31.527
17 | 1.407 | 0.0495 | -0.097 | 28.421
17.5 | 1.355 | 0.05267 | -0.098 | 25.727
18 | 1.297 | 0.05634 | -0.098 | 23.025

## 62. Re 3M Mach 0.25 (2)
BIGFOIL.COM POLAR EXPORT
NACA65(4)-421 a=0.5
NACA65(4)-421 a=0.5 |  |  |  | Cl Max: | 1.359 | at alpha= | 20 | deg
XFOIL ncrit=9 |  |  |  | L/D Max: | 166.083 | at alpha= | 5.5 | deg
Re: | 3000000 |  |  | Cd Min: | 0.1036 | at alpha= | 20 | deg
Mach: | 0.25 |  |  | Cl=0 at alpha= | -2.7354 | deg
|  |  |  | @ Cl=0.1, Cd= | 0.0054135
|  |  |  | @ Cl=0.4, Cd= | 0.0053431
|  |  |  | @ Cl=0.6, Cd= | 0.0054807
alpha (deg) | Cl | Cd | Cm | Cl/Cd
-20 | -1.0653 | 0.07559 | -0.0932 | -14.0931
-19.5 | -1.0645 | 0.06879 | -0.0965 | -15.4746
-19 | -1.0824 | 0.06041 | -0.1001 | -17.9176
-18.5 | -1.0834 | 0.05431 | -0.1021 | -19.9484
-18 | -1.0678 | 0.05011 | -0.1029 | -21.3091
-17.5 | -1.0561 | 0.04577 | -0.1035 | -23.0741
-17 | -1.0346 | 0.04247 | -0.1036 | -24.3607
-16.5 | -1.0198 | 0.03879 | -0.1034 | -26.2903
-16 | -1.0012 | 0.03563 | -0.1027 | -28.0999
-15.5 | -0.9782 | 0.03292 | -0.1019 | -29.7145
-15 | -0.9646 | 0.02979 | -0.1004 | -32.38
-14.5 | -0.9472 | 0.02705 | -0.0987 | -35.0166
-14 | -0.9207 | 0.02506 | -0.097 | -36.7398
-13.5 | -0.8942 | 0.02315 | -0.0951 | -38.6263
-13 | -0.8619 | 0.02164 | -0.0933 | -39.829
-12.5 | -0.8313 | 0.02015 | -0.0912 | -41.2556
-12 | -0.8027 | 0.01858 | -0.0888 | -43.2024
-11.5 | -0.77 | 0.01732 | -0.0865 | -44.4573
-11 | -0.742 | 0.01596 | -0.0835 | -46.4912
-10.5 | -0.7172 | 0.01453 | -0.0799 | -49.3599
-10 | -0.6848 | 0.01353 | -0.0768 | -50.6135
-9.5 | -0.6504 | 0.01273 | -0.0737 | -51.0919
-9 | -0.6161 | 0.012 | -0.0703 | -51.3417
-8.5 | -0.5832 | 0.0114 | -0.0663 | -51.1579
-8 | -0.5453 | 0.011 | -0.0628 | -49.5727
-7.5 | -0.4997 | 0.01056 | -0.0609 | -47.3201
-7 | -0.4516 | 0.01013 | -0.0593 | -44.5805
-6.5 | -0.3991 | 0.00976 | -0.0586 | -40.8914
-6 | -0.3447 | 0.00944 | -0.0582 | -36.5148
-5.5 | -0.2902 | 0.00911 | -0.0578 | -31.8551
-5 | -0.2341 | 0.00886 | -0.0578 | -26.4221
-4.5 | -0.1787 | 0.00857 | -0.0577 | -20.8518
-4 | -0.128 | 0.00787 | -0.057 | -16.2643
-3.5 | -0.0775 | 0.00709 | -0.0563 | -10.9309
-3 | -0.029 | 0.00607 | -0.0555 | -4.7776
-2.5 | 0.0258 | 0.0055 | -0.0556 | 4.6909
-2 | 0.0867 | 0.00542 | -0.0565 | 15.9963
-1.5 | 0.1482 | 0.00539 | -0.0576 | 27.4954
-1 | 0.2104 | 0.00533 | -0.0588 | 39.4747
-0.5 | 0.2732 | 0.00533 | -0.0601 | 51.257
0 | 0.3355 | 0.00532 | -0.0614 | 63.0639
0.5 | 0.3976 | 0.00534 | -0.0626 | 74.4569
1 | 0.4594 | 0.00542 | -0.0638 | 84.7601
1.5 | 0.5211 | 0.00547 | -0.065 | 95.2651
2 | 0.5834 | 0.00547 | -0.0663 | 106.6545
2.5 | 0.6457 | 0.00551 | -0.0676 | 117.1869
3 | 0.7072 | 0.00556 | -0.0687 | 127.1942
3.5 | 0.7672 | 0.00566 | -0.0696 | 135.5477
4 | 0.8288 | 0.00571 | -0.0708 | 145.1489
4.5 | 0.889 | 0.00577 | -0.0716 | 154.0728
5 | 0.9482 | 0.00589 | -0.0723 | 160.9847
5.5 | 1.0048 | 0.00605 | -0.0725 | 166.0826
6 | 1.0559 | 0.00638 | -0.0717 | 165.5016
6.5 | 1.087 | 0.00712 | -0.0673 | 152.6685
7 | 1.0747 | 0.00836 | -0.0551 | 128.5526
7.5 | 1.0444 | 0.01082 | -0.0419 | 96.525
8 | 1.0184 | 0.01389 | -0.0311 | 73.3189
8.5 | 1.0071 | 0.01688 | -0.0233 | 59.6623
9 | 0.999 | 0.02006 | -0.0166 | 49.8006
9.5 | 0.9979 | 0.02321 | -0.0113 | 42.9944
10 | 0.9948 | 0.02667 | -0.0063 | 37.3003
10.5 | 0.9956 | 0.03013 | -0.0021 | 33.0435
11.5 | 1.0227 | 0.03568 | 0.0038 | 28.6631
12 | 1.0872 | 0.03881 | -0.0037 | 28.0134
12.5 | 1.1807 | 0.04292 | -0.0179 | 27.5093
13.5 | 1.2127 | 0.04803 | -0.0115 | 25.2488
14 | 1.2324 | 0.05129 | -0.0103 | 24.0281
14.5 | 1.2561 | 0.05423 | -0.0094 | 23.1625
15 | 1.2754 | 0.05761 | -0.0084 | 22.1385
15.5 | 1.2953 | 0.06096 | -0.0075 | 21.2484
16 | 1.3117 | 0.06468 | -0.0066 | 20.2798
16.5 | 1.3227 | 0.0689 | -0.0056 | 19.1974
17 | 1.3305 | 0.07348 | -0.0047 | 18.107
17.5 | 1.3461 | 0.07733 | -0.0041 | 17.4072
18 | 1.3521 | 0.08204 | -0.0032 | 16.481
18.5 | 1.3553 | 0.08706 | -0.0025 | 15.5674
19 | 1.3581 | 0.09218 | -0.0019 | 14.7331
19.5 | 1.3582 | 0.09773 | -0.0018 | 13.8975
20 | 1.359 | 0.1036 | -0.0023 | 13.1178

## 63. Re 3M Mach 0.50 (1)
BIGFOIL.COM POLAR EXPORT
NACA65(4)-421 a=0.5
NACA65(4)-421 a=0.5 |  |  |  | Cl Max: | 1.438 | at alpha= | 9 | deg
JavaFoil+Calcfoil stall+Eppler ext transition |  |  |  | L/D Max: | 132.452 | at alpha= | 5 | deg
Re: | 3000000 |  |  | Cd Min: | 0.00583 | at alpha= | -2.5 | deg
Mach: | 0.5 |  |  | Cl=0 at alpha= | -2.7397 | deg
|  |  |  | @ Cl=0.1, Cd= | 0.0058745
|  |  |  | @ Cl=0.4, Cd= | 0.0062783
|  |  |  | @ Cl=0.6, Cd= | 0.0066956
alpha (deg) | Cl | Cd | Cm | Cl/Cd
-20 | -1.005 | 0.17354 | -0.005 | -5.79
-19.5 | -0.976 | 0.16503 | -0.005 | -5.917
-19 | -0.95 | 0.17222 | -0.006 | -5.519
-18.5 | -0.923 | 0.15735 | -0.007 | -5.866
-18 | -0.893 | 0.15083 | -0.008 | -5.92
-17.5 | -0.862 | 0.14784 | -0.008 | -5.83
-17 | -0.831 | 0.14539 | -0.009 | -5.715
-16.5 | -0.802 | 0.13893 | -0.009 | -5.772
-16 | -0.773 | 0.13409 | -0.01 | -5.766
-15.5 | -0.744 | 0.12379 | -0.011 | -6.013
-15 | -0.717 | 0.12113 | -0.012 | -5.917
-14.5 | -0.686 | 0.1137 | -0.012 | -6.038
-14 | -0.655 | 0.10861 | -0.012 | -6.028
-13.5 | -0.626 | 0.10525 | -0.012 | -5.945
-13 | -0.597 | 0.10227 | -0.013 | -5.837
-12.5 | -0.568 | 0.09706 | -0.013 | -5.853
-12 | -0.539 | 0.09536 | -0.014 | -5.655
-11.5 | -0.51 | 0.08764 | -0.014 | -5.82
-11 | -0.482 | 0.07422 | -0.015 | -6.489
-10.5 | -0.53 | 0.0221 | -0.032 | -23.99
-10 | -0.429 | 0.06011 | -0.021 | -7.137
-9.5 | -0.614 | 0.05862 | -0.018 | -10.473
-9 | -0.737 | 0.01657 | -0.036 | -44.495
-8.5 | -0.715 | 0.01524 | -0.038 | -46.948
-8 | -0.678 | 0.01407 | -0.04 | -48.147
-7.5 | -0.63 | 0.01313 | -0.041 | -47.937
-7 | -0.574 | 0.01232 | -0.043 | -46.622
-6.5 | -0.515 | 0.01167 | -0.044 | -44.111
-6 | -0.452 | 0.01183 | -0.046 | -38.18
-5.5 | -0.386 | 0.01125 | -0.048 | -34.328
-5 | -0.319 | 0.01076 | -0.049 | -29.611
-4.5 | -0.25 | 0.01032 | -0.051 | -24.202
-4 | -0.18 | 0.00992 | -0.053 | -18.129
-3.5 | -0.109 | 0.00953 | -0.054 | -11.423
-3 | -0.038 | 0.00588 | -0.056 | -6.39
-2.5 | 0.035 | 0.00583 | -0.057 | 6.045
-2 | 0.108 | 0.00588 | -0.059 | 18.417
-1.5 | 0.181 | 0.00587 | -0.06 | 30.891
-1 | 0.254 | 0.00606 | -0.062 | 41.922
-0.5 | 0.327 | 0.00606 | -0.063 | 53.975
0 | 0.396 | 0.00627 | -0.065 | 63.159
0.5 | 0.468 | 0.00642 | -0.066 | 72.867
1 | 0.539 | 0.00656 | -0.068 | 82.183
1.5 | 0.611 | 0.00672 | -0.069 | 90.915
2 | 0.682 | 0.00684 | -0.07 | 99.705
2.5 | 0.752 | 0.00701 | -0.072 | 107.371
3 | 0.823 | 0.00719 | -0.073 | 114.477
3.5 | 0.893 | 0.00739 | -0.075 | 120.811
4 | 0.963 | 0.00762 | -0.076 | 126.46
4.5 | 1.033 | 0.00786 | -0.078 | 131.525
5 | 1.102 | 0.00832 | -0.079 | 132.452
5.5 | 1.157 | 0.00883 | -0.08 | 131.053
6 | 1.218 | 0.00938 | -0.082 | 129.777
6.5 | 1.277 | 0.00993 | -0.083 | 128.635
7 | 1.33 | 0.01079 | -0.084 | 123.332
7.5 | 1.36 | 0.02309 | -0.084 | 58.904
8 | 1.4 | 0.02459 | -0.086 | 56.928
8.5 | 1.428 | 0.0263 | -0.087 | 54.296
9 | 1.438 | 0.02789 | -0.088 | 51.573
9.5 | 1.42 | 0.03008 | -0.089 | 47.194
10 | 1.336 | 0.03239 | -0.091 | 41.236
10.5 | 0.893 | 0.03543 | -0.092 | 25.203
11 | 0.925 | 0.03708 | -0.093 | 24.931
11.5 | 0.955 | 0.0407 | -0.094 | 23.471
12 | 0.972 | 0.04827 | -0.094 | 20.142
12.5 | 0.875 | 0.09469 | -0.047 | 9.239
13 | 0.903 | 0.09861 | -0.048 | 9.157
13.5 | 1.071 | 0.05697 | -0.098 | 18.806
14 | 1.085 | 0.07003 | -0.097 | 15.489

## 64. Re 3M Mach 0.50 (2)
BIGFOIL.COM POLAR EXPORT
NACA65(4)-421 a=0.5
NACA65(4)-421 a=0.5 |  |  |  | Cl Max: | 1.1556 | at alpha= | 15 | deg
XFOIL ncrit=9 |  |  |  | L/D Max: | 153.47 | at alpha= | 5 | deg
Re: | 3000000 |  |  | Cd Min: | 0.18498 | at alpha= | 20 | deg
Mach: | 0.5 |  |  | Cl=0 at alpha= | -2.8382 | deg
|  |  |  | @ Cl=0.1, Cd= | 0.0057931
|  |  |  | @ Cl=0.4, Cd= | 0.0058416
|  |  |  | @ Cl=0.6, Cd= | 0.0059787
alpha (deg) | Cl | Cd | Cm | Cl/Cd
-16.5 | -0.3817 | 0.14194 | -0.0696 | -2.6892
-16 | -0.3719 | 0.13336 | -0.075 | -2.7887
-15.5 | -0.4473 | 0.11118 | -0.0887 | -4.0232
-15 | -0.49 | 0.0957 | -0.099 | -5.1202
-14.5 | -0.5136 | 0.08327 | -0.1074 | -6.1679
-14 | -0.5462 | 0.07065 | -0.116 | -7.7311
-13.5 | -0.5582 | 0.06143 | -0.1215 | -9.0868
-12.5 | -0.5982 | 0.04469 | -0.1278 | -13.3855
-12 | -0.6141 | 0.03802 | -0.1278 | -16.152
-11.5 | -0.6182 | 0.03284 | -0.126 | -18.8246
-11 | -0.6104 | 0.02887 | -0.1232 | -21.1431
-10.5 | -0.596 | 0.02558 | -0.1199 | -23.2995
-10 | -0.5734 | 0.02295 | -0.1164 | -24.9847
-9.5 | -0.5482 | 0.02063 | -0.1126 | -26.573
-9 | -0.5223 | 0.0185 | -0.1086 | -28.2324
-8.5 | -0.4927 | 0.01668 | -0.1046 | -29.5384
-8 | -0.461 | 0.01502 | -0.1005 | -30.6924
-7.5 | -0.4247 | 0.01367 | -0.0966 | -31.068
-7 | -0.3911 | 0.0124 | -0.0922 | -31.5403
-6.5 | -0.3552 | 0.0114 | -0.0876 | -31.1579
-6 | -0.3189 | 0.01065 | -0.0826 | -29.9437
-5.5 | -0.2813 | 0.01021 | -0.0773 | -27.5514
-5 | -0.2288 | 0.00977 | -0.0746 | -23.4186
-4.5 | -0.1717 | 0.00939 | -0.0728 | -18.2854
-4 | -0.1122 | 0.00906 | -0.0715 | -12.3841
-3.5 | -0.0625 | 0.00834 | -0.069 | -7.494
-3 | -0.0155 | 0.00728 | -0.0663 | -2.1291
-2.5 | 0.0324 | 0.006 | -0.064 | 5.4
-2 | 0.101 | 0.00579 | -0.0646 | 17.4439
-1.5 | 0.1717 | 0.00574 | -0.0657 | 29.9129
-1 | 0.2421 | 0.00575 | -0.0667 | 42.1043
-0.5 | 0.3118 | 0.00581 | -0.0677 | 53.6661
0 | 0.3834 | 0.00583 | -0.0691 | 65.7633
0.5 | 0.455 | 0.00588 | -0.0705 | 77.381
1 | 0.5256 | 0.00591 | -0.0716 | 88.934
1.5 | 0.5954 | 0.00597 | -0.0727 | 99.732
2 | 0.6638 | 0.0061 | -0.0734 | 108.8197
2.5 | 0.7318 | 0.00621 | -0.074 | 117.8422
3 | 0.8011 | 0.00627 | -0.0747 | 127.7671
3.5 | 0.8694 | 0.00638 | -0.0751 | 136.2696
4 | 0.9342 | 0.00651 | -0.0748 | 143.5023
4.5 | 0.9944 | 0.00669 | -0.0735 | 148.6398
5 | 1.0482 | 0.00683 | -0.0708 | 153.47
5.5 | 1.0879 | 0.00725 | -0.0657 | 150.0552
6.5 | 1.1492 | 0.00912 | -0.054 | 126.0088
7 | 1.1267 | 0.01196 | -0.0419 | 94.2057
7.5 | 1.0715 | 0.01656 | -0.0276 | 64.7041
8 | 1.0236 | 0.02162 | -0.016 | 47.3451
8.5 | 0.9949 | 0.02645 | -0.0077 | 37.6144
9 | 0.9726 | 0.03134 | -0.0009 | 31.0338
9.5 | 0.9593 | 0.03615 | 0.0044 | 26.5367
10 | 0.9488 | 0.04112 | 0.0088 | 23.0739
10.5 | 0.9403 | 0.04634 | 0.0125 | 20.2913
11 | 0.961 | 0.04989 | 0.0145 | 19.2624
12 | 1.0135 | 0.05654 | 0.0178 | 17.9254
12.5 | 1.0368 | 0.05994 | 0.0198 | 17.2973
13 | 1.1205 | 0.06688 | 0.0063 | 16.7539
14 | 1.1486 | 0.07683 | 0.0089 | 14.9499
14.5 | 1.1531 | 0.08242 | 0.0105 | 13.9905
15 | 1.1556 | 0.08849 | 0.0116 | 13.0591
15.5 | 1.1534 | 0.0953 | 0.0119 | 12.1028
16 | 1.1484 | 0.10282 | 0.0114 | 11.169
16.5 | 1.1419 | 0.11101 | 0.0099 | 10.2865
17 | 1.1351 | 0.11961 | 0.0076 | 9.49
17.5 | 1.1272 | 0.12881 | 0.0043 | 8.7509
18 | 1.1158 | 0.13879 | -0.0002 | 8.0395
18.5 | 1.1023 | 0.14952 | -0.0057 | 7.3723
19 | 1.0876 | 0.16088 | -0.0122 | 6.7603
19.5 | 1.0722 | 0.17275 | -0.0196 | 6.2067
20 | 1.0573 | 0.18498 | -0.0275 | 5.7158

## 65. Re 4M Mach 0.00 (1)
BIGFOIL.COM POLAR EXPORT
NACA65(4)-421 a=0.5
NACA65(4)-421 a=0.5 |  |  |  | Cl Max: | 1.683 | at alpha= | 15.5 | deg
JavaFoil+Calcfoil stall+Eppler ext transition |  |  |  | L/D Max: | 155.518 | at alpha= | 6.5 | deg
Re: | 4000000 |  |  | Cd Min: | 0.00512 | at alpha= | -2 | deg
Mach: | 0 |  |  | Cl=0 at alpha= | -2.7422 | deg
|  |  |  | @ Cl=0.1, Cd= | 0.0051257
|  |  |  | @ Cl=0.4, Cd= | 0.0053635
|  |  |  | @ Cl=0.6, Cd= | 0.0056132
alpha (deg) | Cl | Cd | Cm | Cl/Cd
-20 | -1.157 | 0.06783 | -0.006 | -17.056
-19.5 | -1.189 | 0.05303 | -0.007 | -22.425
-19 | -1.204 | 0.04749 | -0.008 | -25.35
-18.5 | -1.217 | 0.04291 | -0.009 | -28.355
-18 | -1.228 | 0.03735 | -0.01 | -32.89
-17.5 | -1.233 | 0.03401 | -0.011 | -36.254
-17 | -1.235 | 0.0311 | -0.012 | -39.718
-16.5 | -1.233 | 0.02862 | -0.014 | -43.064
-16 | -1.227 | 0.02645 | -0.015 | -46.364
-15.5 | -1.217 | 0.02413 | -0.016 | -50.437
-15 | -1.2 | 0.02292 | -0.017 | -52.366
-14.5 | -1.178 | 0.02083 | -0.018 | -56.552
-14 | -1.152 | 0.0197 | -0.019 | -58.46
-13.5 | -1.122 | 0.01849 | -0.021 | -60.696
-13 | -1.089 | 0.01768 | -0.022 | -61.621
-12.5 | -1.055 | 0.01622 | -0.023 | -65.028
-12 | -1.017 | 0.01529 | -0.024 | -66.5
-11.5 | -0.977 | 0.01433 | -0.026 | -68.187
-11 | -0.934 | 0.01354 | -0.027 | -68.988
-10.5 | -0.889 | 0.01292 | -0.028 | -68.806
-10 | -0.842 | 0.01215 | -0.03 | -69.28
-9.5 | -0.793 | 0.01159 | -0.031 | -68.422
-9 | -0.742 | 0.0111 | -0.032 | -66.824
-8.5 | -0.689 | 0.01054 | -0.034 | -65.353
-8 | -0.634 | 0.01007 | -0.035 | -62.975
-7.5 | -0.579 | 0.00965 | -0.036 | -59.931
-7 | -0.521 | 0.00925 | -0.038 | -56.364
-6.5 | -0.463 | 0.00958 | -0.039 | -48.32
-6 | -0.403 | 0.00923 | -0.04 | -43.683
-5.5 | -0.343 | 0.00896 | -0.042 | -38.313
-5 | -0.282 | 0.00866 | -0.043 | -32.6
-4.5 | -0.22 | 0.0079 | -0.045 | -27.887
-4 | -0.158 | 0.00773 | -0.046 | -20.433
-3.5 | -0.095 | 0.00776 | -0.047 | -12.3
-3 | -0.033 | 0.00517 | -0.049 | -6.302
-2.5 | 0.031 | 0.00514 | -0.05 | 5.939
-2 | 0.094 | 0.00512 | -0.052 | 18.308
-1.5 | 0.157 | 0.00518 | -0.053 | 30.311
-1 | 0.22 | 0.00534 | -0.054 | 41.273
-0.5 | 0.283 | 0.0053 | -0.056 | 53.435
0 | 0.35 | 0.0053 | -0.057 | 65.9
0.5 | 0.413 | 0.00538 | -0.058 | 76.741
1 | 0.477 | 0.00543 | -0.06 | 87.88
1.5 | 0.54 | 0.00551 | -0.061 | 98.031
2 | 0.598 | 0.00561 | -0.062 | 106.577
2.5 | 0.66 | 0.00571 | -0.063 | 115.491
3 | 0.722 | 0.00579 | -0.064 | 124.759
3.5 | 0.784 | 0.00589 | -0.066 | 133.113
4 | 0.845 | 0.00599 | -0.067 | 141.133
4.5 | 0.906 | 0.00618 | -0.068 | 146.581
5 | 0.967 | 0.0065 | -0.07 | 148.677
5.5 | 1.019 | 0.00677 | -0.071 | 150.566
6 | 1.076 | 0.007 | -0.072 | 153.868
6.5 | 1.133 | 0.00728 | -0.073 | 155.518
7 | 1.186 | 0.00807 | -0.074 | 146.829
7.5 | 1.235 | 0.00941 | -0.075 | 131.217
8 | 1.273 | 0.0163 | -0.076 | 78.103
8.5 | 1.321 | 0.01739 | -0.077 | 75.955
9 | 1.367 | 0.01818 | -0.078 | 75.206
9.5 | 1.411 | 0.01877 | -0.079 | 75.171
10 | 1.452 | 0.01972 | -0.08 | 73.649
10.5 | 1.491 | 0.02069 | -0.081 | 72.026
11 | 1.526 | 0.02191 | -0.082 | 69.649
11.5 | 1.558 | 0.02281 | -0.084 | 68.291
12 | 1.586 | 0.02423 | -0.085 | 65.45
12.5 | 1.611 | 0.02511 | -0.086 | 64.174
13 | 1.633 | 0.02636 | -0.087 | 61.927
13.5 | 1.65 | 0.02776 | -0.088 | 59.448
14 | 1.664 | 0.02912 | -0.089 | 57.144
14.5 | 1.674 | 0.0307 | -0.09 | 54.523
15 | 1.68 | 0.03244 | -0.091 | 51.792
15.5 | 1.683 | 0.03388 | -0.092 | 49.663
16 | 1.681 | 0.03585 | -0.093 | 46.898
16.5 | 1.677 | 0.0375 | -0.094 | 44.708
17 | 1.668 | 0.03976 | -0.095 | 41.959
17.5 | 1.657 | 0.04184 | -0.096 | 39.604
18 | 1.643 | 0.04367 | -0.097 | 37.627
18.5 | 1.626 | 0.04602 | -0.097 | 35.337
19 | 1.607 | 0.04841 | -0.098 | 33.184
19.5 | 1.585 | 0.05089 | -0.099 | 31.138
20 | 1.56 | 0.05371 | -0.1 | 29.052

## 66. Re 4M Mach 0.00 (2)
BIGFOIL.COM POLAR EXPORT
NACA65(4)-421 a=0.5
NACA65(4)-421 a=0.5 |  |  |  | Cl Max: | 1.4932 | at alpha= | 20 | deg
XFOIL ncrit=9 |  |  |  | L/D Max: | 172.834 | at alpha= | 5.5 | deg
Re: | 4000000 |  |  | Cd Min: | 0.08165 | at alpha= | 20 | deg
Mach: | 0 |  |  | Cl=0 at alpha= | -2.765 | deg
|  |  |  | @ Cl=0.1, Cd= | 0.0049883
|  |  |  | @ Cl=0.4, Cd= | 0.0048827
|  |  |  | @ Cl=0.6, Cd= | 0.004938
alpha (deg) | Cl | Cd | Cm | Cl/Cd
-19.5 | -1.2518 | 0.03977 | -0.092 | -31.476
-19 | -1.2381 | 0.03656 | -0.0918 | -33.8649
-18.5 | -1.2188 | 0.03392 | -0.0914 | -35.9316
-18 | -1.1961 | 0.03161 | -0.0909 | -37.8393
-17.5 | -1.1758 | 0.02927 | -0.09 | -40.1708
-17 | -1.1491 | 0.02743 | -0.0892 | -41.8921
-16.5 | -1.1215 | 0.02576 | -0.0882 | -43.5365
-16 | -1.0962 | 0.02398 | -0.087 | -45.7131
-15.5 | -1.0689 | 0.02244 | -0.0856 | -47.6337
-15 | -1.0372 | 0.02116 | -0.0844 | -49.017
-14.5 | -1.0172 | 0.01934 | -0.082 | -52.5957
-14 | -0.9916 | 0.01789 | -0.0798 | -55.4276
-13.5 | -0.9629 | 0.01666 | -0.0776 | -57.7971
-13 | -0.9303 | 0.0157 | -0.0757 | -59.2548
-12.5 | -0.8972 | 0.01478 | -0.0736 | -60.7037
-12 | -0.8644 | 0.01393 | -0.0713 | -62.0531
-11 | -0.7943 | 0.01258 | -0.0667 | -63.1399
-10.5 | -0.7591 | 0.01201 | -0.064 | -63.2057
-10 | -0.732 | 0.01137 | -0.0597 | -64.3799
-9.5 | -0.698 | 0.01091 | -0.0563 | -63.978
-9 | -0.6529 | 0.01049 | -0.0549 | -62.2402
-8.5 | -0.605 | 0.01013 | -0.054 | -59.7236
-8 | -0.5552 | 0.00982 | -0.0534 | -56.5377
-7.5 | -0.5037 | 0.00953 | -0.0531 | -52.8541
-7 | -0.4513 | 0.00921 | -0.053 | -49.0011
-6.5 | -0.3985 | 0.00888 | -0.0529 | -44.8761
-6 | -0.3441 | 0.00863 | -0.0531 | -39.8725
-5.5 | -0.2893 | 0.00841 | -0.0534 | -34.3995
-5 | -0.234 | 0.00818 | -0.0538 | -28.6064
-4.5 | -0.1785 | 0.00789 | -0.0542 | -22.6236
-4 | -0.1264 | 0.00734 | -0.0541 | -17.2207
-3 | -0.0235 | 0.00605 | -0.0539 | -3.8843
-2.5 | 0.0265 | 0.00525 | -0.0537 | 5.0476
-2 | 0.0843 | 0.00502 | -0.0546 | 16.7928
-1.5 | 0.1438 | 0.0049 | -0.0557 | 29.3469
-1 | 0.2039 | 0.00485 | -0.057 | 42.0412
-0.5 | 0.2637 | 0.00481 | -0.0582 | 54.8233
0 | 0.3239 | 0.00484 | -0.0595 | 66.9215
0.5 | 0.3834 | 0.00488 | -0.0607 | 78.5656
1 | 0.4437 | 0.00489 | -0.062 | 90.7362
1.5 | 0.5042 | 0.00491 | -0.0634 | 102.6884
2 | 0.5644 | 0.00492 | -0.0647 | 114.7154
2.5 | 0.6238 | 0.00495 | -0.066 | 126.0202
3 | 0.6824 | 0.00506 | -0.067 | 134.8617
3.5 | 0.7424 | 0.00506 | -0.0684 | 146.7194
4 | 0.8009 | 0.00513 | -0.0695 | 156.1209
4.5 | 0.8592 | 0.00522 | -0.0706 | 164.5977
5 | 0.9154 | 0.00536 | -0.0714 | 170.7836
5.5 | 0.9696 | 0.00561 | -0.0717 | 172.8342
6 | 1.014 | 0.00616 | -0.0704 | 164.6104
6.5 | 1.0297 | 0.00747 | -0.0639 | 137.8447
7 | 1.0172 | 0.00868 | -0.052 | 117.1889
7.5 | 1.0038 | 0.01054 | -0.0416 | 95.2372
8 | 0.9997 | 0.01262 | -0.0337 | 79.2155
8.5 | 1.0039 | 0.01467 | -0.0276 | 68.4322
9 | 1.0053 | 0.01708 | -0.0218 | 58.8583
9.5 | 1.0092 | 0.01959 | -0.0167 | 51.5161
10.5 | 1.0205 | 0.02505 | -0.0082 | 40.7385
11 | 1.0374 | 0.02735 | -0.0055 | 37.9305
11.5 | 1.06 | 0.02933 | -0.0035 | 36.1405
12 | 1.0826 | 0.03118 | -0.0012 | 34.721
12.5 | 1.1618 | 0.03396 | -0.012 | 34.2108
13 | 1.2539 | 0.03693 | -0.0253 | 33.9534
13.5 | 1.2619 | 0.0394 | -0.0209 | 32.0279
14 | 1.2883 | 0.04171 | -0.0202 | 30.8871
14.5 | 1.3118 | 0.04437 | -0.0194 | 29.565
15 | 1.336 | 0.0469 | -0.0187 | 28.4861
15.5 | 1.3557 | 0.04991 | -0.018 | 27.1629
16 | 1.3735 | 0.05306 | -0.0171 | 25.8858
16.5 | 1.3933 | 0.05611 | -0.0165 | 24.8316
17 | 1.4127 | 0.0592 | -0.016 | 23.8632
17.5 | 1.4317 | 0.06237 | -0.0156 | 22.9549
18 | 1.4463 | 0.06597 | -0.0151 | 21.9236
18.5 | 1.4619 | 0.06943 | -0.0147 | 21.0557
19 | 1.4733 | 0.07344 | -0.0144 | 20.0613
19.5 | 1.4831 | 0.0776 | -0.0141 | 19.1121
20 | 1.4932 | 0.08165 | -0.0139 | 18.2878

## 67. Re 4M Mach 0.10 (1)
BIGFOIL.COM POLAR EXPORT
NACA65(4)-421 a=0.5
NACA65(4)-421 a=0.5 |  |  |  | Cl Max: | 1.667 | at alpha= | 15 | deg
JavaFoil+Calcfoil stall+Eppler ext transition |  |  |  | L/D Max: | 155.395 | at alpha= | 6.5 | deg
Re: | 4000000 |  |  | Cd Min: | 0.00514 | at alpha= | -2 | deg
Mach: | 0.1 |  |  | Cl=0 at alpha= | -2.7422 | deg
|  |  |  | @ Cl=0.1, Cd= | 0.0051419
|  |  |  | @ Cl=0.4, Cd= | 0.0053506
|  |  |  | @ Cl=0.6, Cd= | 0.0056472
alpha (deg) | Cl | Cd | Cm | Cl/Cd
-20 | -1.118 | 0.06859 | -0.006 | -16.299
-19.5 | -1.145 | 0.0586 | -0.007 | -19.531
-19 | -1.166 | 0.05132 | -0.008 | -22.726
-18.5 | -1.183 | 0.0461 | -0.009 | -25.652
-18 | -1.196 | 0.04094 | -0.01 | -29.216
-17.5 | -1.206 | 0.03667 | -0.011 | -32.902
-17 | -1.213 | 0.03312 | -0.012 | -36.615
-16.5 | -1.216 | 0.02961 | -0.014 | -41.056
-16 | -1.213 | 0.02726 | -0.015 | -44.488
-15.5 | -1.206 | 0.02477 | -0.016 | -48.703
-15 | -1.193 | 0.02316 | -0.017 | -51.504
-14.5 | -1.171 | 0.02129 | -0.018 | -54.998
-14 | -1.147 | 0.02016 | -0.02 | -56.86
-13.5 | -1.118 | 0.01915 | -0.021 | -58.397
-13 | -1.087 | 0.01796 | -0.022 | -60.555
-12.5 | -1.053 | 0.01649 | -0.023 | -63.893
-12 | -1.017 | 0.01551 | -0.025 | -65.566
-11.5 | -0.977 | 0.01453 | -0.026 | -67.273
-11 | -0.935 | 0.01373 | -0.027 | -68.14
-10.5 | -0.891 | 0.01308 | -0.028 | -68.114
-10 | -0.844 | 0.01227 | -0.03 | -68.766
-9.5 | -0.795 | 0.0117 | -0.031 | -67.965
-9 | -0.744 | 0.01117 | -0.032 | -66.593
-8.5 | -0.691 | 0.01065 | -0.034 | -64.88
-8 | -0.637 | 0.01013 | -0.035 | -62.828
-7.5 | -0.581 | 0.00972 | -0.036 | -59.72
-7 | -0.523 | 0.00933 | -0.038 | -56.086
-6.5 | -0.465 | 0.00959 | -0.039 | -48.451
-6 | -0.405 | 0.0093 | -0.041 | -43.566
-5.5 | -0.345 | 0.00896 | -0.042 | -38.494
-5 | -0.284 | 0.00864 | -0.044 | -32.806
-4.5 | -0.221 | 0.00801 | -0.045 | -27.638
-4 | -0.159 | 0.00769 | -0.046 | -20.642
-3.5 | -0.096 | 0.00753 | -0.048 | -12.725
-3 | -0.033 | 0.00525 | -0.049 | -6.241
-2.5 | 0.031 | 0.00521 | -0.05 | 5.896
-2 | 0.094 | 0.00514 | -0.052 | 18.323
-1.5 | 0.158 | 0.00516 | -0.053 | 30.564
-1 | 0.221 | 0.00532 | -0.055 | 41.615
-0.5 | 0.285 | 0.00529 | -0.056 | 53.87
0 | 0.351 | 0.00532 | -0.057 | 66.039
0.5 | 0.415 | 0.00536 | -0.059 | 77.508
1 | 0.479 | 0.00544 | -0.06 | 88.063
1.5 | 0.543 | 0.00549 | -0.061 | 98.935
2 | 0.601 | 0.00565 | -0.062 | 106.219
2.5 | 0.663 | 0.00572 | -0.063 | 115.973
3 | 0.725 | 0.00581 | -0.065 | 124.865
3.5 | 0.787 | 0.00591 | -0.066 | 133.189
4 | 0.849 | 0.00603 | -0.067 | 140.718
4.5 | 0.91 | 0.00627 | -0.069 | 145.196
5 | 0.971 | 0.00654 | -0.07 | 148.507
5.5 | 1.024 | 0.00681 | -0.071 | 150.397
6 | 1.081 | 0.00706 | -0.072 | 153.234
6.5 | 1.137 | 0.00732 | -0.073 | 155.395
7 | 1.19 | 0.00817 | -0.075 | 145.727
7.5 | 1.24 | 0.00959 | -0.076 | 129.321
8 | 1.278 | 0.01648 | -0.076 | 77.522
8.5 | 1.326 | 0.01756 | -0.077 | 75.507
9 | 1.372 | 0.0184 | -0.078 | 74.571
9.5 | 1.415 | 0.01897 | -0.079 | 74.6
10 | 1.456 | 0.01995 | -0.081 | 72.978
10.5 | 1.494 | 0.02098 | -0.082 | 71.202
11 | 1.528 | 0.02221 | -0.083 | 68.813
11.5 | 1.559 | 0.02312 | -0.084 | 67.455
12 | 1.586 | 0.02458 | -0.085 | 64.539
12.5 | 1.61 | 0.02561 | -0.086 | 62.87
13 | 1.629 | 0.02697 | -0.087 | 60.416
13.5 | 1.645 | 0.02818 | -0.088 | 58.377
14 | 1.657 | 0.02971 | -0.089 | 55.767
14.5 | 1.664 | 0.03127 | -0.09 | 53.219
15 | 1.667 | 0.03302 | -0.091 | 50.485
15.5 | 1.667 | 0.03464 | -0.092 | 48.116
16 | 1.662 | 0.03658 | -0.093 | 45.439
16.5 | 1.654 | 0.03831 | -0.094 | 43.166
17 | 1.642 | 0.04067 | -0.095 | 40.364
17.5 | 1.626 | 0.04276 | -0.096 | 38.028
18 | 1.608 | 0.04484 | -0.097 | 35.856
18.5 | 1.586 | 0.04734 | -0.098 | 33.506
19 | 1.562 | 0.04981 | -0.098 | 31.363
19.5 | 1.535 | 0.05238 | -0.099 | 29.313
20 | 1.507 | 0.05541 | -0.1 | 27.191

## 68. Re 4M Mach 0.10 (2)
BIGFOIL.COM POLAR EXPORT
NACA65(4)-421 a=0.5
NACA65(4)-421 a=0.5 |  |  |  | Cl Max: | 1.4817 | at alpha= | 20 | deg
XFOIL ncrit=9 |  |  |  | L/D Max: | 173.321 | at alpha= | 5.5 | deg
Re: | 4000000 |  |  | Cd Min: | 0.08449 | at alpha= | 20 | deg
Mach: | 0.1 |  |  | Cl=0 at alpha= | -2.7681 | deg
|  |  |  | @ Cl=0.1, Cd= | 0.0049923
|  |  |  | @ Cl=0.4, Cd= | 0.0049077
|  |  |  | @ Cl=0.6, Cd= | 0.0049561
alpha (deg) | Cl | Cd | Cm | Cl/Cd
-20 | -1.2521 | 0.04592 | -0.0938 | -27.267
-19.5 | -1.2348 | 0.04266 | -0.0942 | -28.9451
-19 | -1.2278 | 0.03868 | -0.0941 | -31.7425
-18.5 | -1.2124 | 0.03561 | -0.0937 | -34.0466
-18 | -1.1905 | 0.0331 | -0.0932 | -35.9668
-17.5 | -1.1708 | 0.0306 | -0.0924 | -38.2614
-17 | -1.1445 | 0.02861 | -0.0916 | -40.0035
-16.5 | -1.1182 | 0.02674 | -0.0906 | -41.8175
-16 | -1.0933 | 0.02485 | -0.0893 | -43.996
-15 | -1.035 | 0.02184 | -0.0867 | -47.3901
-14.5 | -1.0109 | 0.02016 | -0.0846 | -50.1438
-14 | -0.9879 | 0.0185 | -0.0822 | -53.4
-13.5 | -0.9598 | 0.01718 | -0.08 | -55.8673
-13 | -0.9276 | 0.01614 | -0.078 | -57.4721
-12.5 | -0.8946 | 0.01516 | -0.0759 | -59.0106
-12 | -0.8622 | 0.01424 | -0.0735 | -60.5478
-11.5 | -0.8273 | 0.0135 | -0.0712 | -61.2815
-11 | -0.7918 | 0.0128 | -0.0688 | -61.8594
-10.5 | -0.7562 | 0.01219 | -0.0662 | -62.0345
-10 | -0.7264 | 0.01154 | -0.0623 | -62.9463
-9.5 | -0.698 | 0.01101 | -0.0578 | -63.3969
-9 | -0.654 | 0.01058 | -0.0562 | -61.8147
-8.5 | -0.6065 | 0.01021 | -0.0551 | -59.4025
-8 | -0.5569 | 0.00988 | -0.0543 | -56.3664
-7.5 | -0.5054 | 0.00958 | -0.0539 | -52.7557
-7 | -0.4527 | 0.00926 | -0.0537 | -48.8877
-6.5 | -0.3999 | 0.00892 | -0.0536 | -44.8318
-6 | -0.3454 | 0.00867 | -0.0537 | -39.8385
-5.5 | -0.2903 | 0.00845 | -0.0539 | -34.355
-5 | -0.2347 | 0.0082 | -0.0543 | -28.622
-4.5 | -0.1788 | 0.00792 | -0.0547 | -22.5758
-3.5 | -0.0747 | 0.00676 | -0.0544 | -11.0503
-3 | -0.0231 | 0.00609 | -0.0543 | -3.7931
-2.5 | 0.0267 | 0.00527 | -0.054 | 5.0664
-2 | 0.0849 | 0.00502 | -0.0549 | 16.9124
-1.5 | 0.1448 | 0.00491 | -0.0561 | 29.4908
-1 | 0.2053 | 0.00486 | -0.0573 | 42.2428
-0.5 | 0.2654 | 0.00482 | -0.0585 | 55.0622
0 | 0.326 | 0.00486 | -0.0598 | 67.0782
0.5 | 0.3858 | 0.00491 | -0.061 | 78.5743
1 | 0.4466 | 0.0049 | -0.0624 | 91.1429
1.5 | 0.5075 | 0.00492 | -0.0638 | 103.1504
2 | 0.568 | 0.00494 | -0.0651 | 114.9798
2.5 | 0.6278 | 0.00497 | -0.0663 | 126.3179
3 | 0.6867 | 0.00508 | -0.0674 | 135.1772
3.5 | 0.7473 | 0.00508 | -0.0688 | 147.1063
4 | 0.806 | 0.00515 | -0.0699 | 156.5049
5 | 0.9213 | 0.00539 | -0.0717 | 170.9276
5.5 | 0.9758 | 0.00563 | -0.072 | 173.3215
6 | 1.02 | 0.00619 | -0.0706 | 164.7819
6.5 | 1.0339 | 0.0075 | -0.0636 | 137.8533
7.5 | 1.0054 | 0.01069 | -0.0409 | 94.0505
8 | 0.9988 | 0.01291 | -0.0328 | 77.3664
8.5 | 1.0015 | 0.01509 | -0.0266 | 66.3685
9 | 1.0028 | 0.01756 | -0.0207 | 57.1071
9.5 | 1.0064 | 0.02014 | -0.0157 | 49.9702
10 | 1.0115 | 0.02287 | -0.0113 | 44.2282
10.5 | 1.017 | 0.02576 | -0.0072 | 39.4798
11 | 1.0354 | 0.02801 | -0.0046 | 36.9654
11.5 | 1.058 | 0.03006 | -0.0026 | 35.1963
12 | 1.0795 | 0.03205 | -0.0003 | 33.6817
12.5 | 1.1583 | 0.03478 | -0.0107 | 33.3036
13 | 1.2509 | 0.03784 | -0.0241 | 33.0576
14 | 1.2857 | 0.04288 | -0.0192 | 29.9837
14.5 | 1.3101 | 0.04547 | -0.0184 | 28.8124
15 | 1.3317 | 0.04832 | -0.0176 | 27.56
15.5 | 1.3536 | 0.05116 | -0.0169 | 26.4582
16 | 1.369 | 0.05463 | -0.0159 | 25.0595
16.5 | 1.3914 | 0.05744 | -0.0154 | 24.2235
17 | 1.4088 | 0.06084 | -0.0148 | 23.1558
17.5 | 1.4279 | 0.06405 | -0.0144 | 22.2935
18 | 1.4424 | 0.06769 | -0.0139 | 21.3089
18.5 | 1.4545 | 0.07165 | -0.0134 | 20.3001
19 | 1.4685 | 0.07539 | -0.0131 | 19.4787
19.5 | 1.4761 | 0.07983 | -0.0128 | 18.4905
20 | 1.4817 | 0.08449 | -0.0125 | 17.537

## 69. Re 4M Mach 0.25 (1)
BIGFOIL.COM POLAR EXPORT
NACA65(4)-421 a=0.5
NACA65(4)-421 a=0.5 |  |  |  | Cl Max: | 1.596 | at alpha= | 13 | deg
JavaFoil+Calcfoil stall+Eppler ext transition |  |  |  | L/D Max: | 151.674 | at alpha= | 6.5 | deg
Re: | 4000000 |  |  | Cd Min: | 0.0051 | at alpha= | -3 | deg
Mach: | 0.25 |  |  | Cl=0 at alpha= | -2.7424 | deg
|  |  |  | @ Cl=0.1, Cd= | 0.0051923
|  |  |  | @ Cl=0.4, Cd= | 0.0054014
|  |  |  | @ Cl=0.6, Cd= | 0.00575
alpha (deg) | Cl | Cd | Cm | Cl/Cd
-20 | -0.696 | 0.16723 | -0.004 | -4.163
-19.5 | -0.746 | 0.1535 | -0.005 | -4.862
-19 | -0.792 | 0.14424 | -0.005 | -5.487
-18.5 | -0.835 | 0.1332 | -0.006 | -6.267
-18 | -0.869 | 0.12768 | -0.007 | -6.807
-17.5 | -0.928 | 0.09711 | -0.009 | -9.555
-17 | -0.968 | 0.08247 | -0.011 | -11.742
-16.5 | -1.051 | 0.04621 | -0.013 | -22.742
-16 | -1.087 | 0.03615 | -0.015 | -30.073
-15.5 | -1.107 | 0.03114 | -0.016 | -35.56
-15 | -1.117 | 0.027 | -0.017 | -41.367
-14.5 | -1.111 | 0.02456 | -0.019 | -45.249
-14 | -1.101 | 0.02285 | -0.02 | -48.161
-13.5 | -1.084 | 0.02111 | -0.021 | -51.381
-13 | -1.063 | 0.02004 | -0.022 | -53.019
-12.5 | -1.038 | 0.01814 | -0.024 | -57.201
-12 | -1.008 | 0.01686 | -0.025 | -59.809
-11.5 | -0.975 | 0.01562 | -0.026 | -62.41
-11 | -0.937 | 0.0147 | -0.028 | -63.75
-10.5 | -0.896 | 0.01394 | -0.029 | -64.273
-10 | -0.852 | 0.0136 | -0.03 | -62.645
-9.5 | -0.805 | 0.01233 | -0.032 | -65.266
-9 | -0.755 | 0.0117 | -0.033 | -64.557
-8.5 | -0.703 | 0.01109 | -0.035 | -63.377
-8 | -0.649 | 0.01058 | -0.036 | -61.324
-7.5 | -0.592 | 0.01006 | -0.037 | -58.898
-7 | -0.534 | 0.00959 | -0.039 | -55.719
-6.5 | -0.475 | 0.00992 | -0.04 | -47.91
-6 | -0.414 | 0.0096 | -0.042 | -43.149
-5.5 | -0.353 | 0.00924 | -0.043 | -38.203
-5 | -0.29 | 0.00895 | -0.045 | -32.441
-4.5 | -0.227 | 0.00838 | -0.046 | -27.098
-4 | -0.163 | 0.00785 | -0.048 | -20.762
-3.5 | -0.098 | 0.00763 | -0.049 | -12.912
-3 | -0.034 | 0.0051 | -0.05 | -6.602
-2.5 | 0.032 | 0.00524 | -0.052 | 6.018
-2 | 0.097 | 0.00519 | -0.053 | 18.677
-1.5 | 0.162 | 0.00524 | -0.055 | 30.962
-1 | 0.227 | 0.00542 | -0.056 | 41.955
-0.5 | 0.293 | 0.00534 | -0.057 | 54.807
0 | 0.361 | 0.00536 | -0.059 | 67.356
0.5 | 0.427 | 0.00543 | -0.06 | 78.551
1 | 0.487 | 0.00556 | -0.061 | 87.705
1.5 | 0.552 | 0.00569 | -0.062 | 96.983
2 | 0.616 | 0.00577 | -0.064 | 106.736
2.5 | 0.68 | 0.00587 | -0.065 | 115.889
3 | 0.744 | 0.00596 | -0.066 | 124.679
3.5 | 0.807 | 0.00607 | -0.068 | 133.071
4 | 0.871 | 0.00622 | -0.069 | 139.896
4.5 | 0.933 | 0.00648 | -0.07 | 144.038
5 | 0.996 | 0.00678 | -0.072 | 146.854
5.5 | 1.049 | 0.00707 | -0.073 | 148.326
6 | 1.108 | 0.0074 | -0.074 | 149.587
6.5 | 1.165 | 0.00768 | -0.075 | 151.674
7 | 1.218 | 0.00863 | -0.076 | 141.018
7.5 | 1.266 | 0.01054 | -0.077 | 120.167
8 | 1.305 | 0.01751 | -0.078 | 74.545
8.5 | 1.352 | 0.0187 | -0.079 | 72.332
9 | 1.397 | 0.01932 | -0.08 | 72.3
9.5 | 1.438 | 0.02033 | -0.081 | 70.719
10 | 1.475 | 0.02143 | -0.083 | 68.838
10.5 | 1.508 | 0.02282 | -0.084 | 66.085
11 | 1.537 | 0.02374 | -0.085 | 64.738
11.5 | 1.56 | 0.02503 | -0.086 | 62.324
12 | 1.578 | 0.02676 | -0.087 | 58.952
12.5 | 1.59 | 0.02791 | -0.088 | 56.973
13 | 1.596 | 0.02951 | -0.089 | 54.09
13.5 | 1.596 | 0.03126 | -0.09 | 51.056
14 | 1.589 | 0.03293 | -0.091 | 48.27
14.5 | 1.576 | 0.03481 | -0.092 | 45.279
15 | 1.556 | 0.03688 | -0.093 | 42.187
15.5 | 1.529 | 0.03926 | -0.094 | 38.946
16 | 1.496 | 0.04134 | -0.095 | 36.187
16.5 | 1.456 | 0.04362 | -0.096 | 33.378
17 | 1.409 | 0.04681 | -0.097 | 30.113
17.5 | 1.358 | 0.0498 | -0.098 | 27.264
18 | 1.3 | 0.05327 | -0.099 | 24.409

## 70. Re 4M Mach 0.25 (2)
BIGFOIL.COM POLAR EXPORT
NACA65(4)-421 a=0.5
NACA65(4)-421 a=0.5 |  |  |  | Cl Max: | 1.4221 | at alpha= | 19 | deg
XFOIL ncrit=9 |  |  |  | L/D Max: | 175.6 | at alpha= | 5.5 | deg
Re: | 4000000 |  |  | Cd Min: | 0.09991 | at alpha= | 20 | deg
Mach: | 0.25 |  |  | Cl=0 at alpha= | -2.7847 | deg
|  |  |  | @ Cl=0.1, Cd= | 0.0050518
|  |  |  | @ Cl=0.4, Cd= | 0.0049899
|  |  |  | @ Cl=0.6, Cd= | 0.0050615
alpha (deg) | Cl | Cd | Cm | Cl/Cd
-20 | -1.177 | 0.06266 | -0.1004 | -18.7839
-19.5 | -1.1676 | 0.05751 | -0.1021 | -20.3026
-19 | -1.1629 | 0.05219 | -0.1035 | -22.282
-18.5 | -1.1517 | 0.0477 | -0.1042 | -24.1447
-18 | -1.1315 | 0.04424 | -0.1044 | -25.5764
-17.5 | -1.1293 | 0.03947 | -0.1043 | -28.6116
-17 | -1.108 | 0.03648 | -0.1037 | -30.3728
-16.5 | -1.0868 | 0.03356 | -0.1029 | -32.3838
-16 | -1.0644 | 0.03093 | -0.1017 | -34.4132
-15.5 | -1.0402 | 0.02852 | -0.1004 | -36.4727
-15 | -1.012 | 0.0265 | -0.099 | -38.1887
-14.5 | -0.9845 | 0.02456 | -0.0972 | -40.0855
-14 | -0.9525 | 0.02295 | -0.0956 | -41.5033
-13.5 | -0.9363 | 0.02064 | -0.0926 | -45.3634
-13 | -0.9094 | 0.01896 | -0.0901 | -47.9641
-12.5 | -0.8765 | 0.01766 | -0.0878 | -49.6319
-12 | -0.8461 | 0.01635 | -0.0851 | -51.7492
-11.5 | -0.812 | 0.01525 | -0.0826 | -53.2459
-11 | -0.7767 | 0.01427 | -0.08 | -54.4289
-10.5 | -0.7416 | 0.01339 | -0.0772 | -55.3846
-10 | -0.7058 | 0.01261 | -0.0743 | -55.9715
-9.5 | -0.6747 | 0.01175 | -0.0704 | -57.4213
-9 | -0.6458 | 0.01103 | -0.0658 | -58.5494
-8.5 | -0.6103 | 0.01064 | -0.0618 | -57.359
-8 | -0.5632 | 0.01024 | -0.06 | -55
-7.5 | -0.5126 | 0.00986 | -0.0589 | -51.9878
-7 | -0.4597 | 0.00953 | -0.0581 | -48.2371
-6.5 | -0.4065 | 0.00917 | -0.0574 | -44.3293
-6 | -0.3518 | 0.00888 | -0.0571 | -39.6171
-5.5 | -0.2953 | 0.00863 | -0.0571 | -34.2178
-5 | -0.2382 | 0.00834 | -0.0572 | -28.5612
-4.5 | -0.1804 | 0.00808 | -0.0574 | -22.3267
-4 | -0.1258 | 0.00763 | -0.0573 | -16.4875
-3.5 | -0.0736 | 0.00699 | -0.0569 | -10.5293
-2.5 | 0.0293 | 0.00538 | -0.0561 | 5.4461
-2 | 0.0887 | 0.00507 | -0.0568 | 17.4951
-1.5 | 0.1507 | 0.00497 | -0.058 | 30.3219
-1 | 0.2131 | 0.00494 | -0.0592 | 43.1377
-0.5 | 0.275 | 0.00492 | -0.0604 | 55.8943
0 | 0.337 | 0.00497 | -0.0616 | 67.8068
0.5 | 0.4002 | 0.00499 | -0.0631 | 80.2004
1 | 0.463 | 0.00497 | -0.0644 | 93.159
1.5 | 0.5257 | 0.00499 | -0.0658 | 105.3507
2 | 0.5882 | 0.00505 | -0.0671 | 116.4752
2.5 | 0.6495 | 0.00511 | -0.0683 | 127.1037
3 | 0.7112 | 0.00517 | -0.0695 | 137.5629
4 | 0.834 | 0.00529 | -0.0717 | 157.656
4.5 | 0.8953 | 0.00536 | -0.0728 | 167.0336
5 | 0.9538 | 0.00552 | -0.0734 | 172.7899
5.5 | 1.0097 | 0.00575 | -0.0735 | 175.6
6 | 1.0524 | 0.00636 | -0.0712 | 165.4717
6.5 | 1.0468 | 0.00764 | -0.06 | 137.0157
7.5 | 1.0118 | 0.01172 | -0.0372 | 86.3311
8.5 | 0.991 | 0.01737 | -0.0213 | 57.0524
9 | 0.9912 | 0.0202 | -0.0156 | 49.0693
10 | 0.9938 | 0.0265 | -0.006 | 37.5019
10.5 | 1.0001 | 0.02965 | -0.0023 | 33.7302
11 | 1.0208 | 0.03205 | 0.0001 | 31.8502
11.5 | 1.0456 | 0.03424 | 0.0019 | 30.5374
12.5 | 1.1319 | 0.03938 | -0.0028 | 28.743
13 | 1.2255 | 0.04331 | -0.0167 | 28.296
13.5 | 1.2479 | 0.04616 | -0.015 | 27.0342
14 | 1.2732 | 0.0489 | -0.014 | 26.0368
14.5 | 1.2946 | 0.05207 | -0.013 | 24.8627
15 | 1.3166 | 0.05516 | -0.012 | 23.8687
15.5 | 1.3319 | 0.05891 | -0.0108 | 22.6091
16 | 1.351 | 0.06239 | -0.01 | 21.6541
16.5 | 1.3701 | 0.06589 | -0.0092 | 20.7937
17 | 1.3842 | 0.0699 | -0.0085 | 19.8026
17.5 | 1.4 | 0.07378 | -0.0079 | 18.9753
18 | 1.4115 | 0.0781 | -0.0072 | 18.073
18.5 | 1.4182 | 0.0829 | -0.0067 | 17.1074
19 | 1.4221 | 0.08802 | -0.0062 | 16.1566
19.5 | 1.4197 | 0.09376 | -0.0057 | 15.1419
20 | 1.4107 | 0.09991 | -0.0051 | 14.1197

## 71. Re 4M Mach 0.50 (1)
BIGFOIL.COM POLAR EXPORT
NACA65(4)-421 a=0.5
NACA65(4)-421 a=0.5 |  |  |  | Cl Max: | 1.442 | at alpha= | 20 | deg
JavaFoil+Calcfoil stall+Eppler ext transition |  |  |  | L/D Max: | 134.988 | at alpha= | 5 | deg
Re: | 4000000 |  |  | Cd Min: | 0.00556 | at alpha= | -2 | deg
Mach: | 0.5 |  |  | Cl=0 at alpha= | -2.7397 | deg
|  |  |  | @ Cl=0.1, Cd= | 0.0055611
|  |  |  | @ Cl=0.4, Cd= | 0.0060054
|  |  |  | @ Cl=0.6, Cd= | 0.0063361
alpha (deg) | Cl | Cd | Cm | Cl/Cd
-20 | -1.006 | 0.16748 | -0.005 | -6.005
-19.5 | -0.977 | 0.16102 | -0.005 | -6.068
-19 | -0.952 | 0.16622 | -0.006 | -5.726
-18.5 | -0.925 | 0.15227 | -0.007 | -6.077
-18 | -0.894 | 0.14651 | -0.008 | -6.104
-17.5 | -0.864 | 0.14206 | -0.008 | -6.082
-17 | -0.832 | 0.13881 | -0.009 | -5.997
-16.5 | -0.802 | 0.13255 | -0.009 | -6.053
-16 | -0.774 | 0.12833 | -0.01 | -6.028
-15.5 | -0.745 | 0.12006 | -0.011 | -6.203
-15 | -0.718 | 0.11594 | -0.012 | -6.191
-14.5 | -0.688 | 0.11034 | -0.012 | -6.234
-14 | -0.655 | 0.10609 | -0.012 | -6.174
-13.5 | -0.626 | 0.10107 | -0.012 | -6.194
-13 | -0.597 | 0.09736 | -0.013 | -6.135
-12.5 | -0.569 | 0.09412 | -0.014 | -6.04
-12 | -0.54 | 0.09369 | -0.014 | -5.76
-11.5 | -0.51 | 0.08534 | -0.015 | -5.981
-11 | -0.482 | 0.07278 | -0.016 | -6.622
-10.5 | -0.533 | 0.02049 | -0.032 | -26.012
-10 | -0.498 | 0.01995 | -0.033 | -24.971
-9.5 | -0.728 | 0.01727 | -0.035 | -42.131
-9 | -0.739 | 0.01565 | -0.037 | -47.237
-8.5 | -0.717 | 0.01437 | -0.038 | -49.909
-8 | -0.679 | 0.0133 | -0.04 | -51.038
-7.5 | -0.631 | 0.01243 | -0.041 | -50.756
-7 | -0.576 | 0.01163 | -0.043 | -49.489
-6.5 | -0.516 | 0.01104 | -0.044 | -46.718
-6 | -0.452 | 0.0112 | -0.046 | -40.411
-5.5 | -0.387 | 0.01067 | -0.048 | -36.259
-5 | -0.319 | 0.01023 | -0.049 | -31.214
-4.5 | -0.25 | 0.00977 | -0.051 | -25.619
-4 | -0.18 | 0.00939 | -0.053 | -19.18
-3.5 | -0.109 | 0.00877 | -0.054 | -12.442
-3 | -0.038 | 0.00563 | -0.056 | -6.672
-2.5 | 0.035 | 0.00557 | -0.057 | 6.324
-2 | 0.108 | 0.00556 | -0.059 | 19.475
-1.5 | 0.181 | 0.00566 | -0.06 | 32.03
-1 | 0.254 | 0.00585 | -0.062 | 43.415
-0.5 | 0.327 | 0.00579 | -0.063 | 56.463
0 | 0.397 | 0.006 | -0.065 | 66.096
0.5 | 0.469 | 0.00613 | -0.066 | 76.452
1 | 0.54 | 0.00626 | -0.068 | 86.228
1.5 | 0.611 | 0.00635 | -0.069 | 96.254
2 | 0.683 | 0.0065 | -0.071 | 104.962
2.5 | 0.753 | 0.00665 | -0.072 | 113.231
3 | 0.824 | 0.00682 | -0.074 | 120.821
3.5 | 0.895 | 0.007 | -0.075 | 127.805
4 | 0.965 | 0.00729 | -0.076 | 132.291
4.5 | 1.034 | 0.00773 | -0.078 | 133.823
5 | 1.103 | 0.00817 | -0.079 | 134.988
5.5 | 1.158 | 0.00861 | -0.081 | 134.489
6 | 1.219 | 0.00905 | -0.082 | 134.684
6.5 | 1.276 | 0.01016 | -0.083 | 125.654
7 | 1.326 | 0.01256 | -0.084 | 105.565
7.5 | 1.362 | 0.02201 | -0.085 | 61.888
8 | 1.402 | 0.02338 | -0.086 | 59.958
8.5 | 1.43 | 0.02508 | -0.087 | 57.019
9 | 1.441 | 0.02656 | -0.088 | 54.235
9.5 | 1.422 | 0.02847 | -0.09 | 49.93
10 | 1.338 | 0.03083 | -0.091 | 43.397
10.5 | 0.894 | 0.03373 | -0.092 | 26.512
11 | 0.926 | 0.03539 | -0.093 | 26.168
11.5 | 0.957 | 0.03876 | -0.095 | 24.685
12 | 0.985 | 0.04336 | -0.095 | 22.71
12.5 | 0.875 | 0.0919 | -0.047 | 9.523
13 | 1.045 | 0.04866 | -0.097 | 21.481
13.5 | 1.075 | 0.05329 | -0.098 | 20.174
14 | 1.096 | 0.06246 | -0.098 | 17.551
14.5 | 0.997 | 0.11647 | -0.064 | 8.557
15 | 1.147 | 0.0714 | -0.099 | 16.063
15.5 | 1.183 | 0.07363 | -0.101 | 16.068
16 | 1.211 | 0.07866 | -0.102 | 15.4
16.5 | 1.224 | 0.0939 | -0.101 | 13.039
17 | 1.152 | 0.13403 | -0.078 | 8.599
17.5 | 1.296 | 0.08533 | -0.105 | 15.191
18 | 1.332 | 0.08623 | -0.107 | 15.451
18.5 | 1.357 | 0.09433 | -0.107 | 14.389
19 | 1.26 | 0.15331 | -0.08 | 8.215
19.5 | 1.406 | 0.09925 | -0.108 | 14.165
20 | 1.442 | 0.10088 | -0.11 | 14.292

## 72. Re 4M Mach 0.50 (2)
BIGFOIL.COM POLAR EXPORT
NACA65(4)-421 a=0.5
NACA65(4)-421 a=0.5 |  |  |  | Cl Max: | 1.2008 | at alpha= | 15.5 | deg
XFOIL ncrit=9 |  |  |  | L/D Max: | 170.683 | at alpha= | 5 | deg
Re: | 4000000 |  |  | Cd Min: | 0.18211 | at alpha= | 20 | deg
Mach: | 0.5 |  |  | Cl=0 at alpha= | -2.9415 | deg
|  |  |  | @ Cl=0.1, Cd= | 0.0054795
|  |  |  | @ Cl=0.4, Cd= | 0.0053358
|  |  |  | @ Cl=0.6, Cd= | 0.0055475
alpha (deg) | Cl | Cd | Cm | Cl/Cd
-17 | -0.391 | 0.15032 | -0.0649 | -2.6011
-16.5 | -0.4321 | 0.13243 | -0.0757 | -3.2629
-16 | -0.443 | 0.12084 | -0.0832 | -3.666
-15.5 | -0.481 | 0.10568 | -0.0931 | -4.5515
-15 | -0.518 | 0.09126 | -0.1029 | -5.6761
-14.5 | -0.549 | 0.07832 | -0.1118 | -7.0097
-14 | -0.5799 | 0.06649 | -0.1197 | -8.7216
-13.5 | -0.6156 | 0.05567 | -0.1256 | -11.058
-13 | -0.6364 | 0.04735 | -0.1286 | -13.4403
-12.5 | -0.6486 | 0.04063 | -0.1293 | -15.9636
-12 | -0.6563 | 0.03496 | -0.1283 | -18.7729
-11.5 | -0.653 | 0.03047 | -0.126 | -21.4309
-11 | -0.642 | 0.02681 | -0.1229 | -23.9463
-10.5 | -0.627 | 0.02369 | -0.1191 | -26.4669
-10 | -0.6054 | 0.02115 | -0.1151 | -28.6241
-9.5 | -0.5793 | 0.01897 | -0.1111 | -30.5377
-9 | -0.5578 | 0.01671 | -0.1064 | -33.3812
-8.5 | -0.5268 | 0.01498 | -0.1022 | -35.1669
-8 | -0.4923 | 0.01355 | -0.0979 | -36.3321
-7.5 | -0.4547 | 0.01238 | -0.0937 | -36.7286
-7 | -0.4155 | 0.01141 | -0.0895 | -36.4154
-6.5 | -0.3752 | 0.01059 | -0.0851 | -35.4297
-6 | -0.3415 | 0.00997 | -0.0792 | -34.2528
-5.5 | -0.2955 | 0.00953 | -0.0752 | -31.0073
-5 | -0.2388 | 0.00917 | -0.0731 | -26.0414
-4.5 | -0.1791 | 0.00888 | -0.0717 | -20.1689
-4 | -0.1164 | 0.00856 | -0.0709 | -13.5981
-3.5 | -0.0577 | 0.00805 | -0.0697 | -7.1677
-3 | -0.006 | 0.00718 | -0.0677 | -0.83565
-2.5 | 0.0453 | 0.00614 | -0.0658 | 7.3779
-2 | 0.1041 | 0.00543 | -0.0651 | 19.1713
-1.5 | 0.1739 | 0.00537 | -0.066 | 32.3836
-1 | 0.2459 | 0.00533 | -0.0674 | 46.1351
-0.5 | 0.3178 | 0.00531 | -0.0688 | 59.8493
0 | 0.3898 | 0.00533 | -0.0702 | 73.1332
0.5 | 0.4608 | 0.00537 | -0.0715 | 85.8101
1 | 0.5311 | 0.00546 | -0.0726 | 97.2711
1.5 | 0.602 | 0.00555 | -0.0738 | 108.4685
2 | 0.6731 | 0.00557 | -0.075 | 120.8438
2.5 | 0.7441 | 0.00563 | -0.0761 | 132.167
3 | 0.8139 | 0.00574 | -0.0769 | 141.7944
3.5 | 0.8803 | 0.00588 | -0.077 | 149.7109
4 | 0.949 | 0.00597 | -0.0773 | 158.9615
4.5 | 1.0153 | 0.00611 | -0.0771 | 166.1702
5 | 1.0753 | 0.0063 | -0.0756 | 170.6825
5.5 | 1.1136 | 0.00664 | -0.07 | 167.7108
6 | 1.1367 | 0.00752 | -0.0625 | 151.1569
6.5 | 1.1277 | 0.00954 | -0.0511 | 118.2075
7 | 1.085 | 0.01315 | -0.0368 | 82.5095
7.5 | 1.0328 | 0.01786 | -0.0234 | 57.8275
8 | 0.9975 | 0.02253 | -0.0134 | 44.2743
8.5 | 0.9761 | 0.02708 | -0.0059 | 36.0451
9 | 0.9603 | 0.03169 | 0.0003 | 30.3029
9.5 | 0.9515 | 0.03629 | 0.0052 | 26.2193
10 | 0.9444 | 0.04109 | 0.0094 | 22.9837
10.5 | 0.9512 | 0.04536 | 0.0124 | 20.97
11 | 0.9797 | 0.04836 | 0.0141 | 20.2585
11.5 | 1.0078 | 0.05153 | 0.0157 | 19.5575
12 | 1.0376 | 0.05468 | 0.0173 | 18.9759
12.5 | 1.0623 | 0.05822 | 0.0189 | 18.2463
13 | 1.0832 | 0.06166 | 0.0214 | 17.5673
13.5 | 1.1623 | 0.06882 | 0.0085 | 16.889
15.5 | 1.2008 | 0.09267 | 0.0099 | 12.9578
16 | 1.1925 | 0.0996 | 0.0108 | 11.9729
16.5 | 1.1826 | 0.10734 | 0.0106 | 11.0173
17 | 1.1713 | 0.11587 | 0.009 | 10.1087
17.5 | 1.1612 | 0.12488 | 0.0062 | 9.2985
18 | 1.1469 | 0.13494 | 0.0021 | 8.4993
18.5 | 1.1294 | 0.14584 | -0.0032 | 7.7441
19 | 1.1121 | 0.15728 | -0.0096 | 7.0708
19.5 | 1.0914 | 0.16969 | -0.0171 | 6.4317
20 | 1.0736 | 0.18211 | -0.0251 | 5.8953

## 73. Re 5M Mach 0.00 (1)
BIGFOIL.COM POLAR EXPORT
NACA65(4)-421 a=0.5
NACA65(4)-421 a=0.5 |  |  |  | Cl Max: | 1.685 | at alpha= | 15.5 | deg
JavaFoil+Calcfoil stall+Eppler ext transition |  |  |  | L/D Max: | 157.512 | at alpha= | 6 | deg
Re: | 5000000 |  |  | Cd Min: | 0.00499 | at alpha= | -2.5 | deg
Mach: | 0 |  |  | Cl=0 at alpha= | -2.7422 | deg
|  |  |  | @ Cl=0.1, Cd= | 0.00504
|  |  |  | @ Cl=0.4, Cd= | 0.0051956
|  |  |  | @ Cl=0.6, Cd= | 0.0053762
alpha (deg) | Cl | Cd | Cm | Cl/Cd
-20 | -1.174 | 0.05698 | -0.006 | -20.605
-19.5 | -1.197 | 0.04803 | -0.007 | -24.929
-19 | -1.212 | 0.04372 | -0.008 | -27.711
-18.5 | -1.223 | 0.03903 | -0.009 | -31.347
-18 | -1.232 | 0.03531 | -0.01 | -34.898
-17.5 | -1.238 | 0.0317 | -0.011 | -39.061
-17 | -1.238 | 0.02975 | -0.012 | -41.616
-16.5 | -1.237 | 0.02689 | -0.014 | -45.978
-16 | -1.23 | 0.02522 | -0.015 | -48.772
-15.5 | -1.22 | 0.02314 | -0.016 | -52.692
-15 | -1.203 | 0.02151 | -0.017 | -55.938
-14.5 | -1.18 | 0.02004 | -0.018 | -58.895
-14 | -1.154 | 0.01843 | -0.02 | -62.614
-13.5 | -1.125 | 0.01757 | -0.021 | -64.03
-13 | -1.092 | 0.01649 | -0.022 | -66.211
-12.5 | -1.057 | 0.01541 | -0.023 | -68.556
-12 | -1.019 | 0.01458 | -0.024 | -69.894
-11.5 | -0.979 | 0.01364 | -0.026 | -71.75
-11 | -0.936 | 0.01291 | -0.027 | -72.488
-10.5 | -0.891 | 0.01237 | -0.028 | -71.974
-10 | -0.843 | 0.01162 | -0.03 | -72.608
-9.5 | -0.794 | 0.01106 | -0.031 | -71.774
-9 | -0.743 | 0.01059 | -0.032 | -70.135
-8.5 | -0.69 | 0.01007 | -0.034 | -68.481
-8 | -0.635 | 0.00966 | -0.035 | -65.807
-7.5 | -0.579 | 0.00925 | -0.036 | -62.633
-7 | -0.522 | 0.00887 | -0.038 | -58.87
-6.5 | -0.464 | 0.00919 | -0.039 | -50.429
-6 | -0.404 | 0.00887 | -0.041 | -45.576
-5.5 | -0.344 | 0.00858 | -0.042 | -40.063
-5 | -0.282 | 0.008 | -0.043 | -35.302
-4.5 | -0.22 | 0.00764 | -0.045 | -28.83
-4 | -0.158 | 0.00748 | -0.046 | -21.137
-3.5 | -0.095 | 0.00741 | -0.047 | -12.875
-3 | -0.033 | 0.00502 | -0.049 | -6.497
-2.5 | 0.031 | 0.00499 | -0.05 | 6.122
-2 | 0.094 | 0.00504 | -0.052 | 18.61
-1.5 | 0.157 | 0.00504 | -0.053 | 31.185
-1 | 0.22 | 0.00518 | -0.054 | 42.519
-0.5 | 0.283 | 0.00515 | -0.056 | 55.076
0 | 0.35 | 0.00514 | -0.057 | 68.029
0.5 | 0.413 | 0.00521 | -0.058 | 79.269
1 | 0.477 | 0.00525 | -0.06 | 90.744
1.5 | 0.54 | 0.00532 | -0.061 | 101.661
2 | 0.604 | 0.00538 | -0.063 | 112.28
2.5 | 0.661 | 0.00549 | -0.063 | 120.379
3 | 0.723 | 0.00557 | -0.065 | 129.852
3.5 | 0.785 | 0.00566 | -0.066 | 138.515
4 | 0.846 | 0.00595 | -0.067 | 142.123
4.5 | 0.906 | 0.00617 | -0.068 | 146.795
5 | 0.967 | 0.00641 | -0.07 | 150.926
5.5 | 1.02 | 0.00664 | -0.071 | 153.656
6 | 1.077 | 0.00684 | -0.072 | 157.512
6.5 | 1.131 | 0.00771 | -0.073 | 146.629
7 | 1.183 | 0.00905 | -0.074 | 130.727
7.5 | 1.232 | 0.01075 | -0.075 | 114.57
8 | 1.275 | 0.01566 | -0.076 | 81.376
8.5 | 1.323 | 0.01672 | -0.077 | 79.094
9 | 1.369 | 0.01752 | -0.078 | 78.128
9.5 | 1.413 | 0.01805 | -0.079 | 78.287
10 | 1.454 | 0.01893 | -0.08 | 76.825
10.5 | 1.492 | 0.01988 | -0.081 | 75.081
11 | 1.528 | 0.02103 | -0.083 | 72.634
11.5 | 1.56 | 0.02188 | -0.084 | 71.286
12 | 1.588 | 0.02309 | -0.085 | 68.786
12.5 | 1.613 | 0.02429 | -0.086 | 66.431
13 | 1.635 | 0.0253 | -0.087 | 64.604
13.5 | 1.652 | 0.0268 | -0.088 | 61.645
14 | 1.666 | 0.02797 | -0.089 | 59.573
14.5 | 1.676 | 0.02949 | -0.09 | 56.847
15 | 1.682 | 0.03116 | -0.091 | 53.995
15.5 | 1.685 | 0.03254 | -0.092 | 51.781
16 | 1.684 | 0.0343 | -0.093 | 49.092
16.5 | 1.679 | 0.0361 | -0.094 | 46.509
17 | 1.671 | 0.03815 | -0.095 | 43.791
17.5 | 1.659 | 0.04009 | -0.096 | 41.386
18 | 1.645 | 0.04183 | -0.097 | 39.335
18.5 | 1.628 | 0.04416 | -0.098 | 36.869
19 | 1.609 | 0.04632 | -0.098 | 34.733
19.5 | 1.587 | 0.04886 | -0.099 | 32.477
20 | 1.563 | 0.05154 | -0.1 | 30.32

## 74. Re 5M Mach 0.00 (2)
BIGFOIL.COM POLAR EXPORT
NACA65(4)-421 a=0.5
NACA65(4)-421 a=0.5 |  |  |  | Cl Max: | 1.5219 | at alpha= | 20 | deg
XFOIL ncrit=9 |  |  |  | L/D Max: | 173.461 | at alpha= | 4.5 | deg
Re: | 5000000 |  |  | Cd Min: | 0.07968 | at alpha= | 20 | deg
Mach: | 0 |  |  | Cl=0 at alpha= | -2.8081 | deg
|  |  |  | @ Cl=0.1, Cd= | 0.0047749
|  |  |  | @ Cl=0.4, Cd= | 0.0046
|  |  |  | @ Cl=0.6, Cd= | 0.0047098
alpha (deg) | Cl | Cd | Cm | Cl/Cd
-20 | -1.3052 | 0.03955 | -0.0918 | -33.0013
-19.5 | -1.2845 | 0.0369 | -0.0918 | -34.8103
-19 | -1.265 | 0.03427 | -0.0914 | -36.9128
-18.5 | -1.2503 | 0.03138 | -0.0907 | -39.8438
-18 | -1.2308 | 0.029 | -0.0897 | -42.4414
-17.5 | -1.2094 | 0.02683 | -0.0887 | -45.0764
-17 | -1.184 | 0.02505 | -0.0875 | -47.2655
-16.5 | -1.1563 | 0.02344 | -0.0863 | -49.3302
-16 | -1.131 | 0.02182 | -0.0848 | -51.8332
-15.5 | -1.1019 | 0.02041 | -0.0833 | -53.9882
-15 | -1.0713 | 0.01919 | -0.0818 | -55.826
-14.5 | -1.0405 | 0.01799 | -0.0801 | -57.8377
-14 | -1.0073 | 0.01698 | -0.0785 | -59.3227
-13.5 | -0.9786 | 0.01581 | -0.0762 | -61.8975
-13 | -0.9521 | 0.01461 | -0.0734 | -65.1677
-12.5 | -0.9213 | 0.01369 | -0.0708 | -67.2973
-12 | -0.8882 | 0.01293 | -0.0683 | -68.693
-11.5 | -0.8532 | 0.01228 | -0.0659 | -69.4788
-11 | -0.8189 | 0.0117 | -0.0631 | -69.9915
-10 | -0.7523 | 0.01083 | -0.0562 | -69.4645
-9.5 | -0.7069 | 0.01048 | -0.0549 | -67.4523
-9 | -0.6615 | 0.01005 | -0.0535 | -65.8209
-8.5 | -0.6134 | 0.00969 | -0.0527 | -63.3024
-8 | -0.5625 | 0.00935 | -0.0522 | -60.1604
-7.5 | -0.51 | 0.00905 | -0.0521 | -56.3536
-7 | -0.4564 | 0.00878 | -0.0522 | -51.9818
-6.5 | -0.4023 | 0.00854 | -0.0523 | -47.1077
-6 | -0.3481 | 0.00829 | -0.0525 | -41.9903
-5.5 | -0.2921 | 0.00805 | -0.053 | -36.2857
-5 | -0.236 | 0.00781 | -0.0534 | -30.2177
-4.5 | -0.1797 | 0.00758 | -0.054 | -23.7071
-4 | -0.1258 | 0.00717 | -0.0542 | -17.5453
-3.5 | -0.0734 | 0.00664 | -0.0542 | -11.0542
-3 | -0.02 | 0.00612 | -0.0544 | -3.268
-2.5 | 0.0321 | 0.00539 | -0.0545 | 5.9555
-2 | 0.0862 | 0.00481 | -0.0549 | 17.921
-1.5 | 0.1452 | 0.00466 | -0.0559 | 31.1588
-1 | 0.205 | 0.00463 | -0.0572 | 44.2765
-0.5 | 0.2646 | 0.00461 | -0.0583 | 57.397
0 | 0.3247 | 0.00459 | -0.0596 | 70.7407
0.5 | 0.3856 | 0.0046 | -0.061 | 83.8261
1 | 0.4462 | 0.0046 | -0.0624 | 97
1.5 | 0.5064 | 0.00461 | -0.0638 | 109.8482
2 | 0.5662 | 0.00467 | -0.0651 | 121.242
2.5 | 0.6257 | 0.00474 | -0.0663 | 132.0042
3 | 0.686 | 0.00473 | -0.0677 | 145.0317
3.5 | 0.7449 | 0.00482 | -0.0689 | 154.5436
4 | 0.8039 | 0.00489 | -0.0701 | 164.3967
4.5 | 0.8621 | 0.00497 | -0.0712 | 173.4608
5.5 | 0.9668 | 0.00563 | -0.0713 | 171.7229
6 | 0.997 | 0.0067 | -0.0674 | 148.806
7 | 0.993 | 0.00916 | -0.0479 | 108.4061
7.5 | 0.9885 | 0.0109 | -0.0392 | 90.6881
8 | 0.9889 | 0.01288 | -0.0321 | 76.778
9 | 1.0001 | 0.01715 | -0.021 | 58.3149
9.5 | 1.0075 | 0.0195 | -0.0164 | 51.6667
10 | 1.0139 | 0.02211 | -0.012 | 45.8571
10.5 | 1.0288 | 0.02442 | -0.0089 | 42.1294
11 | 1.052 | 0.02632 | -0.0067 | 39.9696
11.5 | 1.0778 | 0.02811 | -0.0049 | 38.3422
12 | 1.1018 | 0.03005 | -0.0031 | 36.6656
12.5 | 1.1236 | 0.03184 | -0.0007 | 35.2889
13 | 1.2105 | 0.03462 | -0.013 | 34.9653
13.5 | 1.3042 | 0.03773 | -0.0268 | 34.5667
14.5 | 1.3397 | 0.04254 | -0.022 | 31.4927
15 | 1.3593 | 0.04551 | -0.021 | 29.8682
15.5 | 1.3832 | 0.04806 | -0.0204 | 28.7807
16 | 1.4044 | 0.05094 | -0.0197 | 27.5697
16.5 | 1.4256 | 0.05383 | -0.0191 | 26.4834
17 | 1.4446 | 0.05691 | -0.0185 | 25.3839
17.5 | 1.4624 | 0.06017 | -0.018 | 24.3045
18 | 1.4797 | 0.06346 | -0.0176 | 23.3171
18.5 | 1.4925 | 0.06725 | -0.0171 | 22.1933
19 | 1.5045 | 0.0711 | -0.0167 | 21.1603
19.5 | 1.5116 | 0.07553 | -0.0163 | 20.0132
20 | 1.5219 | 0.07968 | -0.0162 | 19.1002

## 75. Re 5M Mach 0.10 (1)
BIGFOIL.COM POLAR EXPORT
NACA65(4)-421 a=0.5
NACA65(4)-421 a=0.5 |  |  |  | Cl Max: | 1.67 | at alpha= | 15 | deg
JavaFoil+Calcfoil stall+Eppler ext transition |  |  |  | L/D Max: | 156.402 | at alpha= | 6 | deg
Re: | 5000000 |  |  | Cd Min: | 0.00501 | at alpha= | -1.5 | deg
Mach: | 0.1 |  |  | Cl=0 at alpha= | -2.7422 | deg
|  |  |  | @ Cl=0.1, Cd= | 0.0050553
|  |  |  | @ Cl=0.4, Cd= | 0.0051859
|  |  |  | @ Cl=0.6, Cd= | 0.0053723
alpha (deg) | Cl | Cd | Cm | Cl/Cd
-20 | -1.133 | 0.05855 | -0.006 | -19.351
-19.5 | -1.156 | 0.05183 | -0.007 | -22.296
-19 | -1.174 | 0.04638 | -0.008 | -25.321
-18.5 | -1.19 | 0.04169 | -0.009 | -28.553
-18 | -1.203 | 0.03755 | -0.01 | -32.034
-17.5 | -1.212 | 0.03392 | -0.011 | -35.728
-17 | -1.218 | 0.0309 | -0.013 | -39.408
-16.5 | -1.218 | 0.02835 | -0.014 | -42.984
-16 | -1.216 | 0.02593 | -0.015 | -46.913
-15.5 | -1.209 | 0.02378 | -0.016 | -50.818
-15 | -1.195 | 0.02176 | -0.017 | -54.926
-14.5 | -1.174 | 0.02061 | -0.018 | -56.948
-14 | -1.149 | 0.01882 | -0.02 | -61.071
-13.5 | -1.121 | 0.01816 | -0.021 | -61.704
-13 | -1.09 | 0.01671 | -0.022 | -65.213
-12.5 | -1.056 | 0.01567 | -0.023 | -67.355
-12 | -1.019 | 0.01479 | -0.025 | -68.863
-11.5 | -0.979 | 0.01383 | -0.026 | -70.79
-11 | -0.937 | 0.01308 | -0.027 | -71.61
-10.5 | -0.892 | 0.0125 | -0.028 | -71.391
-10 | -0.845 | 0.01175 | -0.03 | -71.92
-9.5 | -0.796 | 0.01122 | -0.031 | -70.988
-9 | -0.745 | 0.01067 | -0.032 | -69.816
-8.5 | -0.692 | 0.01018 | -0.034 | -67.991
-8 | -0.638 | 0.00975 | -0.035 | -65.406
-7.5 | -0.582 | 0.00932 | -0.037 | -62.424
-7 | -0.524 | 0.00895 | -0.038 | -58.59
-6.5 | -0.465 | 0.00923 | -0.039 | -50.412
-6 | -0.406 | 0.00894 | -0.041 | -45.384
-5.5 | -0.345 | 0.0086 | -0.042 | -40.153
-5 | -0.284 | 0.00808 | -0.044 | -35.104
-4.5 | -0.221 | 0.00766 | -0.045 | -28.913
-4 | -0.159 | 0.00744 | -0.046 | -21.36
-3.5 | -0.096 | 0.00728 | -0.048 | -13.165
-3 | -0.033 | 0.00508 | -0.049 | -6.444
-2.5 | 0.031 | 0.00503 | -0.05 | 6.105
-2 | 0.094 | 0.00506 | -0.052 | 18.626
-1.5 | 0.158 | 0.00501 | -0.053 | 31.51
-1 | 0.221 | 0.00515 | -0.055 | 42.945
-0.5 | 0.285 | 0.00512 | -0.056 | 55.62
0 | 0.351 | 0.00514 | -0.057 | 68.402
0.5 | 0.415 | 0.0052 | -0.059 | 79.893
1 | 0.479 | 0.00525 | -0.06 | 91.324
1.5 | 0.543 | 0.00531 | -0.061 | 102.277
2 | 0.607 | 0.00538 | -0.063 | 112.917
2.5 | 0.664 | 0.00552 | -0.064 | 120.288
3 | 0.726 | 0.00559 | -0.065 | 129.964
3.5 | 0.788 | 0.0057 | -0.066 | 138.174
4 | 0.849 | 0.00598 | -0.067 | 142.118
4.5 | 0.911 | 0.0062 | -0.069 | 146.784
5 | 0.972 | 0.00644 | -0.07 | 150.849
5.5 | 1.025 | 0.00668 | -0.071 | 153.501
6 | 1.082 | 0.00692 | -0.072 | 156.402
6.5 | 1.136 | 0.00782 | -0.073 | 145.218
7 | 1.187 | 0.00919 | -0.074 | 129.191
7.5 | 1.237 | 0.01086 | -0.075 | 113.837
8 | 1.28 | 0.01584 | -0.076 | 80.808
8.5 | 1.328 | 0.01692 | -0.077 | 78.463
9 | 1.374 | 0.01769 | -0.078 | 77.643
9.5 | 1.417 | 0.01826 | -0.08 | 77.642
10 | 1.458 | 0.01919 | -0.081 | 75.977
10.5 | 1.496 | 0.02013 | -0.082 | 74.317
11 | 1.53 | 0.02132 | -0.083 | 71.756
11.5 | 1.561 | 0.02218 | -0.084 | 70.387
12 | 1.589 | 0.02343 | -0.085 | 67.81
12.5 | 1.612 | 0.02476 | -0.086 | 65.118
13 | 1.632 | 0.02593 | -0.087 | 62.93
13.5 | 1.647 | 0.02726 | -0.088 | 60.431
14 | 1.659 | 0.02849 | -0.089 | 58.231
14.5 | 1.667 | 0.03005 | -0.09 | 55.464
15 | 1.67 | 0.03171 | -0.091 | 52.648
15.5 | 1.669 | 0.03327 | -0.092 | 50.169
16 | 1.665 | 0.035 | -0.093 | 47.563
16.5 | 1.656 | 0.03686 | -0.094 | 44.927
17 | 1.644 | 0.03896 | -0.095 | 42.185
17.5 | 1.628 | 0.04107 | -0.096 | 39.649
18 | 1.61 | 0.04304 | -0.097 | 37.405
18.5 | 1.589 | 0.04529 | -0.098 | 35.077
19 | 1.564 | 0.04763 | -0.099 | 32.843
19.5 | 1.538 | 0.0504 | -0.1 | 30.513
20 | 1.509 | 0.05314 | -0.1 | 28.399

## 76. Re 5M Mach 0.10 (2)
BIGFOIL.COM POLAR EXPORT
NACA65(4)-421 a=0.5
NACA65(4)-421 a=0.5 |  |  |  | Cl Max: | 1.5174 | at alpha= | 20 | deg
XFOIL ncrit=9 |  |  |  | L/D Max: | 176.935 | at alpha= | 5 | deg
Re: | 5000000 |  |  | Cd Min: | 0.08178 | at alpha= | 20 | deg
Mach: | 0.1 |  |  | Cl=0 at alpha= | -2.8132 | deg
|  |  |  | @ Cl=0.1, Cd= | 0.0047869
|  |  |  | @ Cl=0.4, Cd= | 0.0046019
|  |  |  | @ Cl=0.6, Cd= | 0.0047201
alpha (deg) | Cl | Cd | Cm | Cl/Cd
-20 | -1.299 | 0.04163 | -0.0941 | -31.2035
-19.5 | -1.2791 | 0.03874 | -0.0941 | -33.0176
-19 | -1.2606 | 0.03591 | -0.0938 | -35.1044
-18.5 | -1.2394 | 0.03333 | -0.0934 | -37.1857
-18 | -1.2244 | 0.03049 | -0.0924 | -40.1574
-17.5 | -1.2047 | 0.02808 | -0.0913 | -42.9024
-17 | -1.1802 | 0.02612 | -0.0901 | -45.1838
-16.5 | -1.1535 | 0.02437 | -0.0889 | -47.3328
-16 | -1.1284 | 0.02263 | -0.0873 | -49.863
-15.5 | -1.0999 | 0.02113 | -0.0858 | -52.054
-15 | -1.0696 | 0.01981 | -0.0842 | -53.9929
-14.5 | -1.0391 | 0.01854 | -0.0825 | -56.0464
-14 | -1.0058 | 0.01746 | -0.0808 | -57.606
-13.5 | -0.9753 | 0.01632 | -0.0786 | -59.761
-13 | -0.949 | 0.01504 | -0.0758 | -63.0984
-12.5 | -0.9193 | 0.01402 | -0.0731 | -65.5706
-12 | -0.8861 | 0.0132 | -0.0706 | -67.1288
-11.5 | -0.851 | 0.01251 | -0.0681 | -68.0256
-11 | -0.8162 | 0.01189 | -0.0654 | -68.6459
-10.5 | -0.7829 | 0.01133 | -0.0621 | -69.0997
-10 | -0.7507 | 0.01091 | -0.0583 | -68.8084
-9.5 | -0.7082 | 0.01056 | -0.0562 | -67.0644
-9 | -0.6627 | 0.01015 | -0.0548 | -65.2906
-8.5 | -0.6153 | 0.00976 | -0.0537 | -63.043
-8 | -0.5645 | 0.0094 | -0.0531 | -60.0532
-7.5 | -0.512 | 0.00909 | -0.0529 | -56.3256
-7 | -0.4583 | 0.00882 | -0.0528 | -51.9615
-6.5 | -0.4038 | 0.00859 | -0.053 | -47.0081
-6 | -0.3494 | 0.00832 | -0.0531 | -41.9952
-5.5 | -0.2932 | 0.00807 | -0.0535 | -36.3321
-5 | -0.2368 | 0.00783 | -0.0539 | -30.2427
-4.5 | -0.1802 | 0.0076 | -0.0545 | -23.7105
-4 | -0.1257 | 0.00722 | -0.0547 | -17.41
-3.5 | -0.0732 | 0.00669 | -0.0546 | -10.9417
-3 | -0.0195 | 0.00615 | -0.0548 | -3.1707
-2.5 | 0.0327 | 0.00541 | -0.0549 | 6.0444
-2 | 0.0869 | 0.00482 | -0.0552 | 18.029
-1.5 | 0.1462 | 0.00467 | -0.0563 | 31.3062
-1 | 0.2064 | 0.00464 | -0.0575 | 44.4828
-0.5 | 0.2663 | 0.00462 | -0.0587 | 57.6407
0 | 0.327 | 0.0046 | -0.06 | 71.087
0.5 | 0.3882 | 0.0046 | -0.0614 | 84.3913
1 | 0.4492 | 0.00461 | -0.0628 | 97.4403
1.5 | 0.5097 | 0.00463 | -0.0642 | 110.0864
2 | 0.5699 | 0.00469 | -0.0654 | 121.5139
2.5 | 0.6299 | 0.00475 | -0.0667 | 132.6105
3 | 0.6905 | 0.00475 | -0.0681 | 145.3684
3.5 | 0.7498 | 0.00484 | -0.0693 | 154.9174
4 | 0.8092 | 0.00491 | -0.0705 | 164.8065
4.5 | 0.8677 | 0.005 | -0.0715 | 173.54
5 | 0.9236 | 0.00522 | -0.0721 | 176.9349
5.5 | 0.973 | 0.00565 | -0.0716 | 172.2124
6 | 1.0026 | 0.00671 | -0.0675 | 149.4188
6.5 | 1.0053 | 0.00787 | -0.0583 | 127.7382
7 | 0.9937 | 0.00928 | -0.0471 | 107.0797
8 | 0.9879 | 0.01318 | -0.0312 | 74.9545
8.5 | 0.9956 | 0.0152 | -0.0257 | 65.5
9 | 0.997 | 0.01766 | -0.0199 | 56.4553
9.5 | 1.0045 | 0.02006 | -0.0153 | 50.0748
10 | 1.0116 | 0.02269 | -0.011 | 44.5835
10.5 | 1.0266 | 0.02504 | -0.0079 | 40.9984
11 | 1.0491 | 0.02704 | -0.0057 | 38.7981
11.5 | 1.0743 | 0.02894 | -0.0039 | 37.1216
12 | 1.1003 | 0.03078 | -0.0022 | 35.7472
12.5 | 1.1205 | 0.03277 | 0.0003 | 34.1929
13 | 1.2072 | 0.03547 | -0.0116 | 34.0344
13.5 | 1.3008 | 0.0388 | -0.0256 | 33.5258
14.5 | 1.3353 | 0.04393 | -0.0209 | 30.3961
15 | 1.3577 | 0.04665 | -0.02 | 29.104
15.5 | 1.3792 | 0.04955 | -0.0192 | 27.8345
16 | 1.4032 | 0.05219 | -0.0186 | 26.8864
16.5 | 1.4219 | 0.0554 | -0.0179 | 25.6661
17 | 1.4419 | 0.05842 | -0.0173 | 24.6816
17.5 | 1.459 | 0.06184 | -0.0168 | 23.5931
18 | 1.4736 | 0.06549 | -0.0162 | 22.5011
18.5 | 1.4885 | 0.06908 | -0.0157 | 21.5475
19 | 1.4959 | 0.07354 | -0.0152 | 20.3413
19.5 | 1.5043 | 0.07794 | -0.0149 | 19.3007
20 | 1.5174 | 0.08178 | -0.0148 | 18.5547

## 77. Re 5M Mach 0.25 (1)
BIGFOIL.COM POLAR EXPORT
NACA65(4)-421 a=0.5
NACA65(4)-421 a=0.5 |  |  |  | Cl Max: | 1.598 | at alpha= | 13 | deg
JavaFoil+Calcfoil stall+Eppler ext transition |  |  |  | L/D Max: | 150.784 | at alpha= | 5.5 | deg
Re: | 5000000 |  |  | Cd Min: | 0.00495 | at alpha= | -3 | deg
Mach: | 0.25 |  |  | Cl=0 at alpha= | -2.7424 | deg
|  |  |  | @ Cl=0.1, Cd= | 0.0050982
|  |  |  | @ Cl=0.4, Cd= | 0.0052577
|  |  |  | @ Cl=0.6, Cd= | 0.00553
alpha (deg) | Cl | Cd | Cm | Cl/Cd
-20 | -0.699 | 0.16069 | -0.004 | -4.353
-19.5 | -0.75 | 0.14752 | -0.005 | -5.084
-19 | -0.797 | 0.13709 | -0.006 | -5.812
-18.5 | -0.845 | 0.12153 | -0.007 | -6.952
-18 | -0.881 | 0.11504 | -0.008 | -7.661
-17.5 | -0.987 | 0.05678 | -0.011 | -17.388
-17 | -1.034 | 0.04532 | -0.012 | -22.816
-16.5 | -1.067 | 0.03846 | -0.014 | -27.744
-16 | -1.094 | 0.03316 | -0.015 | -33.002
-15.5 | -1.112 | 0.02923 | -0.016 | -38.033
-15 | -1.12 | 0.02563 | -0.017 | -43.689
-14.5 | -1.113 | 0.02407 | -0.019 | -46.242
-14 | -1.103 | 0.02162 | -0.02 | -51.036
-13.5 | -1.087 | 0.01963 | -0.021 | -55.369
-13 | -1.065 | 0.01859 | -0.023 | -57.307
-12.5 | -1.04 | 0.01727 | -0.024 | -60.213
-12 | -1.01 | 0.01603 | -0.025 | -63.001
-11.5 | -0.977 | 0.01487 | -0.026 | -65.703
-11 | -0.939 | 0.01399 | -0.028 | -67.109
-10.5 | -0.898 | 0.01331 | -0.029 | -67.459
-10 | -0.853 | 0.01248 | -0.03 | -68.373
-9.5 | -0.806 | 0.0118 | -0.032 | -68.356
-9 | -0.756 | 0.0112 | -0.033 | -67.508
-8.5 | -0.704 | 0.01063 | -0.035 | -66.221
-8 | -0.65 | 0.01011 | -0.036 | -64.226
-7.5 | -0.593 | 0.00962 | -0.037 | -61.658
-7 | -0.535 | 0.00921 | -0.039 | -58.1
-6.5 | -0.476 | 0.00955 | -0.04 | -49.829
-6 | -0.415 | 0.00921 | -0.042 | -45.092
-5.5 | -0.353 | 0.00887 | -0.043 | -39.844
-5 | -0.291 | 0.00858 | -0.045 | -33.867
-4.5 | -0.227 | 0.00773 | -0.046 | -29.414
-4 | -0.163 | 0.00751 | -0.048 | -21.703
-3.5 | -0.098 | 0.00735 | -0.049 | -13.396
-3 | -0.034 | 0.00495 | -0.05 | -6.798
-2.5 | 0.032 | 0.00507 | -0.052 | 6.227
-2 | 0.097 | 0.0051 | -0.053 | 18.987
-1.5 | 0.162 | 0.00506 | -0.055 | 32.032
-1 | 0.227 | 0.00527 | -0.056 | 43.14
-0.5 | 0.293 | 0.00523 | -0.057 | 55.971
0 | 0.361 | 0.00524 | -0.059 | 68.837
0.5 | 0.427 | 0.00527 | -0.06 | 80.944
1 | 0.492 | 0.00534 | -0.062 | 92.155
1.5 | 0.552 | 0.00547 | -0.062 | 100.897
2 | 0.616 | 0.00555 | -0.064 | 111.039
2.5 | 0.681 | 0.00563 | -0.065 | 120.889
3 | 0.745 | 0.00576 | -0.066 | 129.218
3.5 | 0.808 | 0.0059 | -0.068 | 136.995
4 | 0.871 | 0.00617 | -0.069 | 141.188
4.5 | 0.934 | 0.00641 | -0.07 | 145.59
5 | 0.996 | 0.0067 | -0.072 | 148.573
5.5 | 1.05 | 0.00696 | -0.073 | 150.784
6 | 1.108 | 0.00736 | -0.074 | 150.592
6.5 | 1.163 | 0.00825 | -0.075 | 140.932
7 | 1.214 | 0.00978 | -0.076 | 124.17
7.5 | 1.264 | 0.01171 | -0.077 | 107.892
8 | 1.307 | 0.01681 | -0.078 | 77.749
8.5 | 1.354 | 0.01798 | -0.079 | 75.308
9 | 1.399 | 0.01891 | -0.08 | 73.977
9.5 | 1.44 | 0.01953 | -0.081 | 73.697
10 | 1.477 | 0.02057 | -0.083 | 71.808
10.5 | 1.51 | 0.02197 | -0.084 | 68.738
11 | 1.539 | 0.0228 | -0.085 | 67.481
11.5 | 1.562 | 0.02409 | -0.086 | 64.857
12 | 1.58 | 0.02549 | -0.087 | 61.969
12.5 | 1.592 | 0.027 | -0.088 | 58.979
13 | 1.598 | 0.02833 | -0.089 | 56.421
13.5 | 1.598 | 0.03024 | -0.09 | 52.863
14 | 1.592 | 0.03164 | -0.091 | 50.299
14.5 | 1.578 | 0.03345 | -0.093 | 47.178
15 | 1.558 | 0.03557 | -0.093 | 43.807
15.5 | 1.531 | 0.03764 | -0.094 | 40.668
16 | 1.498 | 0.03966 | -0.095 | 37.77
16.5 | 1.458 | 0.04209 | -0.096 | 34.644
17 | 1.412 | 0.04505 | -0.097 | 31.34
17.5 | 1.36 | 0.04784 | -0.098 | 28.425
18 | 1.302 | 0.05102 | -0.099 | 25.528

## 78. Re 5M Mach 0.25 (2)
BIGFOIL.COM POLAR EXPORT
NACA65(4)-421 a=0.5
NACA65(4)-421 a=0.5 |  |  |  | Cl Max: | 1.4674 | at alpha= | 20 | deg
XFOIL ncrit=9 |  |  |  | L/D Max: | 179.437 | at alpha= | 5 | deg
Re: | 5000000 |  |  | Cd Min: | 0.09591 | at alpha= | 20 | deg
Mach: | 0.25 |  |  | Cl=0 at alpha= | -2.8396 | deg
|  |  |  | @ Cl=0.1, Cd= | 0.0048604
|  |  |  | @ Cl=0.4, Cd= | 0.00466
|  |  |  | @ Cl=0.6, Cd= | 0.0048133
alpha (deg) | Cl | Cd | Cm | Cl/Cd
-20 | -1.242 | 0.05593 | -0.1036 | -22.2063
-19.5 | -1.2321 | 0.05122 | -0.1045 | -24.0551
-19 | -1.2202 | 0.04686 | -0.1051 | -26.0393
-18.5 | -1.206 | 0.04295 | -0.1052 | -28.0792
-18 | -1.1852 | 0.03968 | -0.105 | -29.869
-17.5 | -1.1695 | 0.03626 | -0.1043 | -32.2532
-17 | -1.1436 | 0.03367 | -0.1036 | -33.965
-16.5 | -1.1318 | 0.03033 | -0.1021 | -37.3162
-16 | -1.1077 | 0.02792 | -0.1006 | -39.6741
-15.5 | -1.0814 | 0.02581 | -0.099 | -41.8985
-15 | -1.0517 | 0.024 | -0.0973 | -43.8208
-14.5 | -1.0232 | 0.02222 | -0.0953 | -46.0486
-14 | -0.9918 | 0.02071 | -0.0933 | -47.8899
-13.5 | -0.9624 | 0.01913 | -0.091 | -50.3084
-13 | -0.9268 | 0.01794 | -0.0889 | -51.6611
-12.5 | -0.9032 | 0.0163 | -0.0856 | -55.411
-12 | -0.8733 | 0.01501 | -0.0826 | -58.1812
-11.5 | -0.8383 | 0.01403 | -0.0799 | -59.7505
-11 | -0.8026 | 0.01318 | -0.0771 | -60.8953
-10.5 | -0.7672 | 0.01236 | -0.0741 | -62.0712
-10 | -0.7314 | 0.01165 | -0.0709 | -62.7811
-9.5 | -0.6964 | 0.01105 | -0.0673 | -63.0226
-9 | -0.6635 | 0.01064 | -0.0629 | -62.359
-8.5 | -0.6208 | 0.01018 | -0.0602 | -60.9823
-8 | -0.573 | 0.00972 | -0.0585 | -58.9506
-7.5 | -0.5212 | 0.00937 | -0.0575 | -55.6243
-7 | -0.4673 | 0.00907 | -0.0569 | -51.5215
-6.5 | -0.4119 | 0.00881 | -0.0566 | -46.7537
-6 | -0.3559 | 0.0085 | -0.0564 | -41.8706
-5.5 | -0.2987 | 0.00822 | -0.0565 | -36.3382
-5 | -0.2405 | 0.00799 | -0.0568 | -30.1001
-4.5 | -0.1825 | 0.00776 | -0.0571 | -23.518
-4 | -0.1251 | 0.00749 | -0.0574 | -16.7023
-3.5 | -0.0721 | 0.00688 | -0.0571 | -10.4797
-3 | -0.017 | 0.00631 | -0.0571 | -2.6941
-2.5 | 0.036 | 0.00554 | -0.057 | 6.4982
-2 | 0.0908 | 0.00488 | -0.0571 | 18.6066
-1.5 | 0.1518 | 0.00475 | -0.0582 | 31.9579
-1 | 0.2139 | 0.00473 | -0.0594 | 45.222
-0.5 | 0.2763 | 0.00468 | -0.0606 | 59.0385
0 | 0.3394 | 0.00466 | -0.0621 | 72.8326
0.5 | 0.4026 | 0.00466 | -0.0635 | 86.3948
1 | 0.4657 | 0.0047 | -0.0649 | 99.0851
1.5 | 0.5279 | 0.00474 | -0.0662 | 111.3713
2 | 0.5896 | 0.00481 | -0.0674 | 122.578
2.5 | 0.6529 | 0.00483 | -0.0689 | 135.176
3 | 0.7155 | 0.00485 | -0.0702 | 147.5258
3.5 | 0.7763 | 0.00495 | -0.0713 | 156.8283
4 | 0.8386 | 0.00501 | -0.0725 | 167.3852
4.5 | 0.8984 | 0.00513 | -0.0734 | 175.1267
5 | 0.9564 | 0.00533 | -0.0739 | 179.4371
5.5 | 1.0075 | 0.00575 | -0.0731 | 175.2174
6 | 1.0318 | 0.00684 | -0.0676 | 150.848
6.5 | 1.0131 | 0.00818 | -0.0541 | 123.8509
7.5 | 0.9931 | 0.01223 | -0.0346 | 81.202
8.5 | 0.984 | 0.01751 | -0.0203 | 56.1965
9 | 0.985 | 0.02031 | -0.0148 | 48.4983
9.5 | 0.9889 | 0.02324 | -0.01 | 42.5516
10 | 0.994 | 0.0263 | -0.0058 | 37.7947
10.5 | 1.0109 | 0.02883 | -0.0029 | 35.0642
11 | 1.0361 | 0.03095 | -0.001 | 33.4766
11.5 | 1.063 | 0.03296 | 0.0008 | 32.2512
12 | 1.0873 | 0.03526 | 0.0026 | 30.8366
12.5 | 1.1124 | 0.03728 | 0.0047 | 29.8391
13 | 1.1796 | 0.04046 | -0.0034 | 29.1547
13.5 | 1.2786 | 0.04442 | -0.0182 | 28.7843
14 | 1.2986 | 0.04747 | -0.0164 | 27.3562
14.5 | 1.3222 | 0.05035 | -0.0153 | 26.2602
15 | 1.3437 | 0.05356 | -0.0143 | 25.0878
15.5 | 1.3655 | 0.05671 | -0.0134 | 24.0786
16 | 1.3855 | 0.06005 | -0.0124 | 23.0724
16.5 | 1.4026 | 0.06377 | -0.0116 | 21.9947
17 | 1.4202 | 0.06739 | -0.0108 | 21.0743
17.5 | 1.4324 | 0.07161 | -0.0101 | 20.0028
18 | 1.4413 | 0.07624 | -0.0094 | 18.9048
18.5 | 1.4466 | 0.08122 | -0.0088 | 17.8109
19 | 1.4585 | 0.08556 | -0.0084 | 17.0465
19.5 | 1.4642 | 0.09063 | -0.0082 | 16.1558
20 | 1.4674 | 0.09591 | -0.0081 | 15.2998

## 79. Re 5M Mach 0.50 (1)
BIGFOIL.COM POLAR EXPORT
NACA65(4)-421 a=0.5
NACA65(4)-421 a=0.5 |  |  |  | Cl Max: | 1.453 | at alpha= | 20 | deg
JavaFoil+Calcfoil stall+Eppler ext transition |  |  |  | L/D Max: | 137.965 | at alpha= | 5 | deg
Re: | 5000000 |  |  | Cd Min: | 0.00519 | at alpha= | -3 | deg
Mach: | 0.5 |  |  | Cl=0 at alpha= | -2.7397 | deg
|  |  |  | @ Cl=0.1, Cd= | 0.0054778
|  |  |  | @ Cl=0.4, Cd= | 0.005795
|  |  |  | @ Cl=0.6, Cd= | 0.0061214
alpha (deg) | Cl | Cd | Cm | Cl/Cd
-20 | -1.006 | 0.16243 | -0.005 | -6.195
-19.5 | -0.978 | 0.1568 | -0.006 | -6.235
-19 | -0.953 | 0.16193 | -0.006 | -5.884
-18.5 | -0.927 | 0.14852 | -0.007 | -6.241
-18 | -0.897 | 0.1419 | -0.008 | -6.319
-17.5 | -0.865 | 0.13636 | -0.009 | -6.343
-17 | -0.834 | 0.1354 | -0.009 | -6.16
-16.5 | -0.803 | 0.13112 | -0.009 | -6.123
-16 | -0.774 | 0.1238 | -0.01 | -6.251
-15.5 | -0.745 | 0.11665 | -0.011 | -6.387
-15 | -0.719 | 0.11327 | -0.012 | -6.348
-14.5 | -0.69 | 0.10494 | -0.013 | -6.571
-14 | -0.657 | 0.10318 | -0.013 | -6.37
-13.5 | -0.626 | 0.09955 | -0.012 | -6.291
-13 | -0.597 | 0.09615 | -0.013 | -6.214
-12.5 | -0.569 | 0.09083 | -0.014 | -6.261
-12 | -0.54 | 0.09012 | -0.014 | -5.99
-11.5 | -0.511 | 0.08342 | -0.015 | -6.121
-11 | -0.484 | 0.07017 | -0.017 | -6.895
-10.5 | -0.534 | 0.01948 | -0.032 | -27.437
-10 | -0.5 | 0.01877 | -0.033 | -26.663
-9.5 | -0.73 | 0.01649 | -0.035 | -44.262
-9 | -0.74 | 0.01498 | -0.037 | -49.432
-8.5 | -0.718 | 0.01376 | -0.038 | -52.198
-8 | -0.68 | 0.01272 | -0.04 | -53.444
-7.5 | -0.632 | 0.01189 | -0.041 | -53.121
-7 | -0.576 | 0.01114 | -0.043 | -51.731
-6.5 | -0.516 | 0.01058 | -0.045 | -48.813
-6 | -0.453 | 0.01076 | -0.046 | -42.103
-5.5 | -0.387 | 0.01023 | -0.048 | -37.873
-5 | -0.32 | 0.0098 | -0.049 | -32.636
-4.5 | -0.251 | 0.00938 | -0.051 | -26.718
-4 | -0.18 | 0.00897 | -0.053 | -20.102
-3.5 | -0.109 | 0.00843 | -0.054 | -12.95
-3 | -0.038 | 0.00519 | -0.056 | -7.238
-2.5 | 0.035 | 0.00546 | -0.057 | 6.453
-2 | 0.108 | 0.00548 | -0.059 | 19.735
-1.5 | 0.181 | 0.0055 | -0.06 | 32.955
-1 | 0.254 | 0.00567 | -0.062 | 44.8
-0.5 | 0.327 | 0.00561 | -0.063 | 58.315
0 | 0.397 | 0.00579 | -0.065 | 68.556
0.5 | 0.469 | 0.00591 | -0.066 | 79.414
1 | 0.541 | 0.00603 | -0.068 | 89.665
1.5 | 0.612 | 0.00614 | -0.069 | 99.636
2 | 0.683 | 0.00628 | -0.071 | 108.872
2.5 | 0.754 | 0.00643 | -0.072 | 117.249
3 | 0.825 | 0.00658 | -0.074 | 125.397
3.5 | 0.895 | 0.00692 | -0.075 | 129.4
4 | 0.965 | 0.00727 | -0.076 | 132.665
4.5 | 1.034 | 0.00763 | -0.078 | 135.597
5 | 1.104 | 0.008 | -0.079 | 137.965
5.5 | 1.159 | 0.0084 | -0.081 | 137.921
6 | 1.218 | 0.0095 | -0.082 | 128.205
6.5 | 1.273 | 0.01141 | -0.083 | 111.591
7 | 1.323 | 0.01416 | -0.084 | 93.484
7.5 | 1.364 | 0.02113 | -0.085 | 64.547
8 | 1.404 | 0.02252 | -0.086 | 62.338
8.5 | 1.432 | 0.02415 | -0.087 | 59.299
9 | 1.443 | 0.02574 | -0.089 | 56.031
9.5 | 1.424 | 0.02743 | -0.09 | 51.901
10 | 1.339 | 0.02968 | -0.091 | 45.118
10.5 | 0.895 | 0.03232 | -0.092 | 27.702
11 | 0.927 | 0.03405 | -0.094 | 27.23
11.5 | 0.958 | 0.03732 | -0.095 | 25.669
12 | 0.987 | 0.0418 | -0.096 | 23.609
12.5 | 1.014 | 0.04336 | -0.096 | 23.389
13 | 1.048 | 0.04673 | -0.098 | 22.431
13.5 | 1.077 | 0.05117 | -0.099 | 21.05
14 | 1.1 | 0.05926 | -0.099 | 18.57
14.5 | 1.106 | 0.0699 | -0.097 | 15.828
15 | 1.157 | 0.06515 | -0.101 | 17.758
15.5 | 1.188 | 0.06901 | -0.102 | 17.221
16 | 1.215 | 0.07528 | -0.103 | 16.137
16.5 | 1.234 | 0.08611 | -0.102 | 14.332
17 | 1.27 | 0.07739 | -0.104 | 16.416
17.5 | 1.306 | 0.07848 | -0.106 | 16.64
18 | 1.338 | 0.08117 | -0.107 | 16.482
18.5 | 1.363 | 0.08882 | -0.108 | 15.341
19 | 1.375 | 0.09259 | -0.107 | 14.85
19.5 | 1.422 | 0.08775 | -0.11 | 16.205
20 | 1.453 | 0.09065 | -0.111 | 16.034

## 80. Re 5M Mach 0.50 (2)
BIGFOIL.COM POLAR EXPORT
NACA65(4)-421 a=0.5
NACA65(4)-421 a=0.5 |  |  |  | Cl Max: | 1.2299 | at alpha= | 16 | deg
XFOIL ncrit=9 |  |  |  | L/D Max: | 180.482 | at alpha= | 5 | deg
Re: | 5000000 |  |  | Cd Min: | 0.17894 | at alpha= | 20 | deg
Mach: | 0.5 |  |  | Cl=0 at alpha= | -2.9826 | deg
|  |  |  | @ Cl=0.1, Cd= | 0.005367
|  |  |  | @ Cl=0.4, Cd= | 0.0050484
|  |  |  | @ Cl=0.6, Cd= | 0.0051553
alpha (deg) | Cl | Cd | Cm | Cl/Cd
-17 | -0.4315 | 0.14228 | -0.0698 | -3.0328
-16.5 | -0.4954 | 0.12218 | -0.0832 | -4.0547
-16 | -0.5128 | 0.1102 | -0.0912 | -4.6534
-15.5 | -0.5321 | 0.09828 | -0.0991 | -5.4141
-15 | -0.558 | 0.08576 | -0.1077 | -6.5065
-14.5 | -0.5798 | 0.07426 | -0.1156 | -7.8077
-14 | -0.61 | 0.06297 | -0.1228 | -9.6872
-13.5 | -0.6317 | 0.0538 | -0.1273 | -11.7416
-13 | -0.661 | 0.04518 | -0.1299 | -14.6304
-12.5 | -0.6891 | 0.03774 | -0.1301 | -18.2591
-12 | -0.6955 | 0.03237 | -0.1285 | -21.4859
-11.5 | -0.6874 | 0.02834 | -0.1257 | -24.2555
-11 | -0.6727 | 0.02503 | -0.1222 | -26.8757
-10.5 | -0.6566 | 0.02213 | -0.1181 | -29.6701
-10 | -0.6349 | 0.01963 | -0.1138 | -32.3434
-9.5 | -0.6082 | 0.0175 | -0.1095 | -34.7543
-9 | -0.5784 | 0.01565 | -0.1052 | -36.9585
-8.5 | -0.5433 | 0.01416 | -0.101 | -38.3686
-8 | -0.512 | 0.01271 | -0.0961 | -40.2832
-7.5 | -0.4761 | 0.01152 | -0.0915 | -41.3281
-7 | -0.4357 | 0.01063 | -0.0871 | -40.9878
-6.5 | -0.3969 | 0.00991 | -0.0821 | -40.0505
-6 | -0.359 | 0.00951 | -0.0765 | -37.7497
-5.5 | -0.3038 | 0.00915 | -0.074 | -33.2022
-5 | -0.246 | 0.00876 | -0.072 | -28.0822
-4.5 | -0.1834 | 0.00844 | -0.071 | -21.7299
-4 | -0.1195 | 0.00815 | -0.0705 | -14.6626
-3 | -0.0019 | 0.00709 | -0.0682 | -0.26798
-2.5 | 0.0527 | 0.00628 | -0.0668 | 8.3917
-2 | 0.1071 | 0.00523 | -0.0656 | 20.478
-1.5 | 0.1774 | 0.00506 | -0.0666 | 35.0593
-1 | 0.2494 | 0.00501 | -0.068 | 49.7804
-0.5 | 0.3208 | 0.00498 | -0.0693 | 64.4177
0 | 0.3925 | 0.00504 | -0.0707 | 77.877
0.5 | 0.4638 | 0.00512 | -0.072 | 90.5859
1 | 0.5361 | 0.00512 | -0.0735 | 104.707
1.5 | 0.6085 | 0.00516 | -0.0749 | 117.9264
2 | 0.6804 | 0.00523 | -0.0763 | 130.0956
2.5 | 0.7507 | 0.00531 | -0.0772 | 141.3748
3 | 0.8191 | 0.00544 | -0.0778 | 150.5699
3.5 | 0.8912 | 0.0055 | -0.0789 | 162.0364
4 | 0.9607 | 0.00559 | -0.0794 | 171.8605
4.5 | 1.0262 | 0.00577 | -0.079 | 177.851
5 | 1.0865 | 0.00602 | -0.0775 | 180.4817
5.5 | 1.1296 | 0.00631 | -0.0728 | 179.0174
6 | 1.1289 | 0.00757 | -0.0613 | 149.1281
6.5 | 1.094 | 0.01035 | -0.0465 | 105.7005
7 | 1.052 | 0.01415 | -0.0329 | 74.3463
7.5 | 1.0085 | 0.01865 | -0.0208 | 54.0751
8 | 0.9817 | 0.02306 | -0.0118 | 42.5716
8.5 | 0.9638 | 0.02746 | -0.0047 | 35.0983
9 | 0.953 | 0.03186 | 0.0011 | 29.9121
9.5 | 0.9461 | 0.03637 | 0.0058 | 26.0132
10 | 0.941 | 0.04106 | 0.0099 | 22.9177
10.5 | 0.9655 | 0.04418 | 0.0121 | 21.8538
11 | 0.994 | 0.0472 | 0.0139 | 21.0593
11.5 | 1.0242 | 0.0502 | 0.0155 | 20.4024
12 | 1.0543 | 0.05332 | 0.017 | 19.7731
12.5 | 1.0801 | 0.05686 | 0.0185 | 18.9958
13 | 1.1096 | 0.06016 | 0.02 | 18.4441
14 | 1.2095 | 0.07191 | 0.0082 | 16.8196
16 | 1.2299 | 0.09814 | 0.0083 | 12.5321
16.5 | 1.2138 | 0.10573 | 0.0092 | 11.4802
17 | 1.1983 | 0.11374 | 0.0091 | 10.5354
17.5 | 1.1823 | 0.12276 | 0.0071 | 9.631
18 | 1.1654 | 0.13276 | 0.0034 | 8.7782
18.5 | 1.1471 | 0.1435 | -0.0015 | 7.9937
19 | 1.1291 | 0.15482 | -0.0077 | 7.293
19.5 | 1.11 | 0.16686 | -0.0149 | 6.6523
20 | 1.0931 | 0.17894 | -0.0226 | 6.1088

## 81. Re 6M Mach 0.00 (1)
BIGFOIL.COM POLAR EXPORT
NACA65(4)-421 a=0.5
NACA65(4)-421 a=0.5 |  |  |  | Cl Max: | 1.687 | at alpha= | 15.5 | deg
JavaFoil+Calcfoil stall+Eppler ext transition |  |  |  | L/D Max: | 152.837 | at alpha= | 5 | deg
Re: | 6000000 |  |  | Cd Min: | 0.00498 | at alpha= | -2.5 | deg
Mach: | 0 |  |  | Cl=0 at alpha= | -2.7422 | deg
|  |  |  | @ Cl=0.1, Cd= | 0.0049891
|  |  |  | @ Cl=0.4, Cd= | 0.0050618
|  |  |  | @ Cl=0.6, Cd= | 0.005265
alpha (deg) | Cl | Cd | Cm | Cl/Cd
-20 | -1.177 | 0.05476 | -0.006 | -21.503
-19.5 | -1.203 | 0.04484 | -0.007 | -26.822
-19 | -1.217 | 0.04099 | -0.008 | -29.68
-18.5 | -1.227 | 0.03707 | -0.009 | -33.111
-18 | -1.236 | 0.03334 | -0.01 | -37.074
-17.5 | -1.241 | 0.03065 | -0.011 | -40.494
-17 | -1.241 | 0.02824 | -0.013 | -43.958
-16.5 | -1.238 | 0.02632 | -0.014 | -47.052
-16 | -1.233 | 0.02377 | -0.015 | -51.848
-15.5 | -1.222 | 0.02219 | -0.016 | -55.056
-15 | -1.206 | 0.02064 | -0.017 | -58.444
-14.5 | -1.183 | 0.01917 | -0.018 | -61.688
-14 | -1.156 | 0.01765 | -0.02 | -65.489
-13.5 | -1.127 | 0.01655 | -0.021 | -68.086
-13 | -1.093 | 0.01582 | -0.022 | -69.126
-12.5 | -1.058 | 0.01485 | -0.023 | -71.253
-12 | -1.021 | 0.014 | -0.025 | -72.9
-11.5 | -0.98 | 0.01314 | -0.026 | -74.581
-11 | -0.937 | 0.01247 | -0.027 | -75.188
-10.5 | -0.892 | 0.0119 | -0.028 | -74.925
-10 | -0.845 | 0.01123 | -0.03 | -75.228
-9.5 | -0.795 | 0.01073 | -0.031 | -74.124
-9 | -0.744 | 0.01021 | -0.032 | -72.837
-8.5 | -0.691 | 0.00977 | -0.034 | -70.71
-8 | -0.636 | 0.00932 | -0.035 | -68.281
-7.5 | -0.58 | 0.00893 | -0.036 | -64.941
-7 | -0.523 | 0.00862 | -0.038 | -60.666
-6.5 | -0.464 | 0.00886 | -0.039 | -52.403
-6 | -0.405 | 0.00856 | -0.041 | -47.248
-5.5 | -0.344 | 0.0081 | -0.042 | -42.458
-5 | -0.282 | 0.0078 | -0.043 | -36.195
-4.5 | -0.22 | 0.00741 | -0.045 | -29.734
-4 | -0.158 | 0.00725 | -0.046 | -21.798
-3.5 | -0.095 | 0.00718 | -0.047 | -13.283
-3 | -0.033 | 0.00499 | -0.049 | -6.533
-2.5 | 0.031 | 0.00498 | -0.05 | 6.131
-2 | 0.094 | 0.00499 | -0.052 | 18.802
-1.5 | 0.157 | 0.00498 | -0.053 | 31.524
-1 | 0.22 | 0.00505 | -0.054 | 43.641
-0.5 | 0.284 | 0.00501 | -0.056 | 56.538
0 | 0.35 | 0.00503 | -0.057 | 69.444
0.5 | 0.413 | 0.00507 | -0.058 | 81.502
1 | 0.477 | 0.00515 | -0.06 | 92.664
1.5 | 0.54 | 0.00519 | -0.061 | 104.196
2 | 0.604 | 0.00527 | -0.063 | 114.619
2.5 | 0.667 | 0.00531 | -0.064 | 125.72
3 | 0.723 | 0.00551 | -0.065 | 131.339
3.5 | 0.785 | 0.0057 | -0.066 | 137.736
4 | 0.846 | 0.0059 | -0.067 | 143.423
4.5 | 0.907 | 0.0061 | -0.068 | 148.684
5 | 0.968 | 0.00633 | -0.07 | 152.837
5.5 | 1.02 | 0.00668 | -0.071 | 152.641
6 | 1.075 | 0.00743 | -0.072 | 144.665
6.5 | 1.129 | 0.00849 | -0.073 | 132.927
7 | 1.18 | 0.00998 | -0.074 | 118.284
7.5 | 1.231 | 0.01116 | -0.075 | 110.267
8 | 1.276 | 0.0152 | -0.076 | 83.978
8.5 | 1.324 | 0.01619 | -0.077 | 81.818
9 | 1.371 | 0.01669 | -0.078 | 82.107
9.5 | 1.415 | 0.01773 | -0.079 | 79.783
10 | 1.456 | 0.01833 | -0.08 | 79.393
10.5 | 1.494 | 0.01947 | -0.081 | 76.724
11 | 1.53 | 0.02037 | -0.083 | 75.102
11.5 | 1.561 | 0.02117 | -0.084 | 73.744
12 | 1.59 | 0.02253 | -0.085 | 70.577
12.5 | 1.615 | 0.02332 | -0.086 | 69.265
13 | 1.637 | 0.02466 | -0.087 | 66.368
13.5 | 1.654 | 0.02577 | -0.088 | 64.202
14 | 1.668 | 0.0272 | -0.089 | 61.32
14.5 | 1.678 | 0.02852 | -0.09 | 58.836
15 | 1.684 | 0.03025 | -0.091 | 55.681
15.5 | 1.687 | 0.03145 | -0.092 | 53.637
16 | 1.686 | 0.03315 | -0.093 | 50.849
16.5 | 1.681 | 0.03484 | -0.094 | 48.247
17 | 1.673 | 0.03696 | -0.095 | 45.255
17.5 | 1.661 | 0.03883 | -0.096 | 42.785
18 | 1.647 | 0.04053 | -0.097 | 40.65
18.5 | 1.63 | 0.04277 | -0.098 | 38.123
19 | 1.611 | 0.04484 | -0.099 | 35.929
19.5 | 1.589 | 0.04717 | -0.099 | 33.689
20 | 1.565 | 0.04983 | -0.1 | 31.402

## 82. Re 6M Mach 0.00 (2)
BIGFOIL.COM POLAR EXPORT
NACA65(4)-421 a=0.5
NACA65(4)-421 a=0.5 |  |  |  | Cl Max: | 1.5571 | at alpha= | 20 | deg
XFOIL ncrit=9 |  |  |  | L/D Max: | 179.647 | at alpha= | 4.5 | deg
Re: | 6000000 |  |  | Cd Min: | 0.07665 | at alpha= | 20 | deg
Mach: | 0 |  |  | Cl=0 at alpha= | -2.8368 | deg
|  |  |  | @ Cl=0.1, Cd= | 0.0047571
|  |  |  | @ Cl=0.4, Cd= | 0.0043865
|  |  |  | @ Cl=0.6, Cd= | 0.0044954
alpha (deg) | Cl | Cd | Cm | Cl/Cd
-20 | -1.3366 | 0.03685 | -0.0915 | -36.2714
-19.5 | -1.3162 | 0.03431 | -0.0912 | -38.362
-19 | -1.2946 | 0.03192 | -0.0907 | -40.5576
-18.5 | -1.271 | 0.0298 | -0.09 | -42.651
-18 | -1.2479 | 0.02769 | -0.0892 | -45.0668
-17.5 | -1.2287 | 0.02548 | -0.0878 | -48.2221
-17 | -1.2056 | 0.02359 | -0.0864 | -51.1064
-16 | -1.1538 | 0.02041 | -0.0832 | -56.5311
-15.5 | -1.1248 | 0.0191 | -0.0816 | -58.8901
-15 | -1.0941 | 0.01791 | -0.0799 | -61.0888
-14.5 | -1.0634 | 0.01678 | -0.078 | -63.3731
-14 | -1.0312 | 0.01578 | -0.0761 | -65.3485
-13.5 | -0.9991 | 0.01481 | -0.074 | -67.4612
-13 | -0.9651 | 0.014 | -0.0719 | -68.9357
-12.5 | -0.9336 | 0.01315 | -0.0694 | -70.9962
-12 | -0.9038 | 0.01229 | -0.0663 | -73.5395
-11.5 | -0.8709 | 0.01166 | -0.0633 | -74.6913
-11 | -0.8382 | 0.01112 | -0.0601 | -75.3777
-10.5 | -0.8068 | 0.01071 | -0.0562 | -75.3315
-10 | -0.7643 | 0.01035 | -0.0543 | -73.8454
-9.5 | -0.7173 | 0.01002 | -0.0532 | -71.5868
-9 | -0.6683 | 0.00972 | -0.0525 | -68.7551
-8.5 | -0.6179 | 0.00938 | -0.052 | -65.8742
-8 | -0.5672 | 0.00901 | -0.0515 | -62.9523
-7.5 | -0.5146 | 0.00872 | -0.0514 | -59.0138
-7 | -0.4607 | 0.00848 | -0.0515 | -54.3278
-6.5 | -0.4056 | 0.00826 | -0.0518 | -49.1041
-6 | -0.3502 | 0.008 | -0.0521 | -43.775
-5.5 | -0.2943 | 0.00776 | -0.0526 | -37.9253
-5 | -0.2376 | 0.00756 | -0.0532 | -31.4286
-4.5 | -0.1811 | 0.00736 | -0.0538 | -24.606
-4 | -0.1255 | 0.00708 | -0.0542 | -17.726
-3.5 | -0.0722 | 0.00656 | -0.0544 | -11.0061
-3 | -0.0173 | 0.00609 | -0.0548 | -2.8407
-2.5 | 0.0357 | 0.00545 | -0.055 | 6.5505
-2 | 0.0888 | 0.00481 | -0.0553 | 18.4615
-1.5 | 0.146 | 0.00454 | -0.0561 | 32.1586
-1 | 0.2057 | 0.00451 | -0.0573 | 45.6098
-0.5 | 0.266 | 0.00444 | -0.0586 | 59.9099
0 | 0.3266 | 0.0044 | -0.0599 | 74.2273
0.5 | 0.387 | 0.00438 | -0.0613 | 88.3562
1 | 0.4475 | 0.00441 | -0.0627 | 101.4739
1.5 | 0.5075 | 0.00446 | -0.064 | 113.7892
2 | 0.5675 | 0.00449 | -0.0653 | 126.392
2.5 | 0.6281 | 0.0045 | -0.0667 | 139.5778
3 | 0.6875 | 0.00458 | -0.068 | 150.1092
3.5 | 0.7468 | 0.00463 | -0.0692 | 161.2959
4 | 0.8057 | 0.00472 | -0.0704 | 170.6992
4.5 | 0.8641 | 0.00481 | -0.0716 | 179.6466
5 | 0.9177 | 0.00511 | -0.0718 | 179.589
5.5 | 0.9596 | 0.00588 | -0.0701 | 163.1973
6 | 0.9804 | 0.00713 | -0.0645 | 137.5035
6.5 | 0.9811 | 0.00815 | -0.0549 | 120.3804
7 | 0.9772 | 0.00948 | -0.0453 | 103.0802
7.5 | 0.9786 | 0.01114 | -0.0377 | 87.8456
8 | 0.9831 | 0.01299 | -0.0312 | 75.6813
8.5 | 0.9923 | 0.01489 | -0.0259 | 66.642
9 | 0.9972 | 0.01716 | -0.0205 | 58.1119
9.5 | 1.0087 | 0.0193 | -0.0163 | 52.2642
10 | 1.0173 | 0.02179 | -0.0122 | 46.6866
10.5 | 1.0401 | 0.02362 | -0.0098 | 44.0347
11 | 1.0659 | 0.02536 | -0.0078 | 42.0308
11.5 | 1.0907 | 0.02722 | -0.006 | 40.0698
12 | 1.1162 | 0.02906 | -0.0042 | 38.4102
12.5 | 1.1411 | 0.03093 | -0.0026 | 36.893
13 | 1.16 | 0.03268 | 0.0004 | 35.4957
13.5 | 1.2719 | 0.03585 | -0.0174 | 35.4784
15 | 1.3829 | 0.04389 | -0.0231 | 31.5083
15.5 | 1.4064 | 0.04649 | -0.0224 | 30.2517
16 | 1.4276 | 0.04931 | -0.0216 | 28.9515
16.5 | 1.4493 | 0.05212 | -0.021 | 27.807
17 | 1.4652 | 0.0555 | -0.0203 | 26.4
17.5 | 1.4855 | 0.05842 | -0.0197 | 25.4279
18 | 1.4986 | 0.06216 | -0.0191 | 24.1088
18.5 | 1.5135 | 0.06571 | -0.0186 | 23.033
19 | 1.5293 | 0.06919 | -0.0183 | 22.1029
19.5 | 1.5416 | 0.0731 | -0.0181 | 21.0889
20 | 1.5571 | 0.07665 | -0.018 | 20.3144

## 83. Re 6M Mach 0.10 (1)
BIGFOIL.COM POLAR EXPORT
NACA65(4)-421 a=0.5
NACA65(4)-421 a=0.5 |  |  |  | Cl Max: | 1.671 | at alpha= | 15 | deg
JavaFoil+Calcfoil stall+Eppler ext transition |  |  |  | L/D Max: | 152.77 | at alpha= | 5 | deg
Re: | 6000000 |  |  | Cd Min: | 0.00496 | at alpha= | -3 | deg
Mach: | 0.1 |  |  | Cl=0 at alpha= | -2.7422 | deg
|  |  |  | @ Cl=0.1, Cd= | 0.0050081
|  |  |  | @ Cl=0.4, Cd= | 0.0051236
|  |  |  | @ Cl=0.6, Cd= | 0.0052356
alpha (deg) | Cl | Cd | Cm | Cl/Cd
-20 | -1.137 | 0.05551 | -0.006 | -20.491
-19.5 | -1.162 | 0.04826 | -0.007 | -24.073
-19 | -1.18 | 0.04323 | -0.008 | -27.29
-18.5 | -1.195 | 0.03909 | -0.009 | -30.578
-18 | -1.206 | 0.03597 | -0.01 | -33.52
-17.5 | -1.216 | 0.03238 | -0.011 | -37.561
-17 | -1.221 | 0.0293 | -0.013 | -41.681
-16.5 | -1.222 | 0.0272 | -0.014 | -44.901
-16 | -1.219 | 0.02444 | -0.015 | -49.877
-15.5 | -1.211 | 0.02277 | -0.016 | -53.179
-15 | -1.197 | 0.02122 | -0.017 | -56.425
-14.5 | -1.176 | 0.0196 | -0.018 | -60.02
-14 | -1.151 | 0.01801 | -0.02 | -63.921
-13.5 | -1.122 | 0.01711 | -0.021 | -65.592
-13 | -1.091 | 0.0161 | -0.022 | -67.787
-12.5 | -1.057 | 0.01513 | -0.023 | -69.836
-12 | -1.02 | 0.01423 | -0.025 | -71.695
-11.5 | -0.981 | 0.0133 | -0.026 | -73.731
-11 | -0.938 | 0.01262 | -0.027 | -74.335
-10.5 | -0.893 | 0.01207 | -0.028 | -74.043
-10 | -0.846 | 0.01133 | -0.03 | -74.688
-9.5 | -0.797 | 0.0108 | -0.031 | -73.812
-9 | -0.746 | 0.01028 | -0.033 | -72.556
-8.5 | -0.693 | 0.00982 | -0.034 | -70.58
-8 | -0.639 | 0.00941 | -0.035 | -67.861
-7.5 | -0.582 | 0.009 | -0.037 | -64.674
-7 | -0.525 | 0.00864 | -0.038 | -60.744
-6.5 | -0.466 | 0.00891 | -0.039 | -52.281
-6 | -0.406 | 0.00861 | -0.041 | -47.161
-5.5 | -0.345 | 0.0081 | -0.042 | -42.632
-5 | -0.284 | 0.00786 | -0.044 | -36.084
-4.5 | -0.221 | 0.00743 | -0.045 | -29.826
-4 | -0.159 | 0.00721 | -0.046 | -22.041
-3.5 | -0.096 | 0.00706 | -0.048 | -13.583
-3 | -0.033 | 0.00496 | -0.049 | -6.6
-2.5 | 0.031 | 0.00496 | -0.05 | 6.193
-2 | 0.094 | 0.00501 | -0.052 | 18.818
-1.5 | 0.158 | 0.00499 | -0.053 | 31.612
-1 | 0.221 | 0.00511 | -0.055 | 43.303
-0.5 | 0.285 | 0.00507 | -0.056 | 56.152
0 | 0.351 | 0.00507 | -0.057 | 69.349
0.5 | 0.415 | 0.00514 | -0.059 | 80.791
1 | 0.479 | 0.00512 | -0.06 | 93.527
1.5 | 0.543 | 0.0052 | -0.061 | 104.348
2 | 0.607 | 0.00524 | -0.063 | 115.751
2.5 | 0.671 | 0.0053 | -0.064 | 126.449
3 | 0.726 | 0.00552 | -0.065 | 131.505
3.5 | 0.788 | 0.00574 | -0.066 | 137.387
4 | 0.85 | 0.00593 | -0.067 | 143.209
4.5 | 0.911 | 0.00616 | -0.069 | 147.964
5 | 0.972 | 0.00636 | -0.07 | 152.77
5.5 | 1.024 | 0.00674 | -0.071 | 151.998
6 | 1.08 | 0.00747 | -0.072 | 144.587
6.5 | 1.134 | 0.0086 | -0.073 | 131.801
7 | 1.185 | 0.01011 | -0.074 | 117.278
7.5 | 1.236 | 0.01133 | -0.075 | 109.066
8 | 1.281 | 0.01534 | -0.076 | 83.506
8.5 | 1.329 | 0.01637 | -0.077 | 81.189
9 | 1.375 | 0.01687 | -0.078 | 81.539
9.5 | 1.419 | 0.01791 | -0.08 | 79.216
10 | 1.46 | 0.01857 | -0.081 | 78.597
10.5 | 1.498 | 0.01973 | -0.082 | 75.917
11 | 1.532 | 0.02065 | -0.083 | 74.193
11.5 | 1.563 | 0.02147 | -0.084 | 72.812
12 | 1.59 | 0.02287 | -0.085 | 69.527
12.5 | 1.614 | 0.0238 | -0.086 | 67.803
13 | 1.634 | 0.02523 | -0.087 | 64.745
13.5 | 1.649 | 0.0262 | -0.089 | 62.953
14 | 1.661 | 0.02771 | -0.089 | 59.936
14.5 | 1.668 | 0.02904 | -0.091 | 57.443
15 | 1.671 | 0.03077 | -0.091 | 54.311
15.5 | 1.671 | 0.03214 | -0.093 | 51.983
16 | 1.666 | 0.03382 | -0.094 | 49.279
16.5 | 1.658 | 0.03558 | -0.095 | 46.602
17 | 1.646 | 0.03783 | -0.095 | 43.509
17.5 | 1.63 | 0.0398 | -0.096 | 40.96
18 | 1.612 | 0.04158 | -0.097 | 38.761
18.5 | 1.59 | 0.04388 | -0.098 | 36.247
19 | 1.566 | 0.04609 | -0.099 | 33.988
19.5 | 1.54 | 0.04868 | -0.1 | 31.628
20 | 1.511 | 0.05142 | -0.1 | 29.383

## 84. Re 6M Mach 0.10 (2)
BIGFOIL.COM POLAR EXPORT
NACA65(4)-421 a=0.5
NACA65(4)-421 a=0.5 |  |  |  | Cl Max: | 1.5484 | at alpha= | 20 | deg
XFOIL ncrit=9 |  |  |  | L/D Max: | 180.104 | at alpha= | 4.5 | deg
Re: | 6000000 |  |  | Cd Min: | 0.0793 | at alpha= | 20 | deg
Mach: | 0.1 |  |  | Cl=0 at alpha= | -2.8405 | deg
|  |  |  | @ Cl=0.1, Cd= | 0.0047707
|  |  |  | @ Cl=0.4, Cd= | 0.0043968
|  |  |  | @ Cl=0.6, Cd= | 0.0045094
alpha (deg) | Cl | Cd | Cm | Cl/Cd
-20 | -1.3307 | 0.03883 | -0.094 | -34.2699
-19 | -1.2917 | 0.03338 | -0.0933 | -38.6968
-18.5 | -1.2696 | 0.03103 | -0.0926 | -40.9152
-18 | -1.2439 | 0.02898 | -0.0919 | -42.9227
-17.5 | -1.223 | 0.02675 | -0.0906 | -45.7196
-17 | -1.2027 | 0.02459 | -0.0891 | -48.9101
-16.5 | -1.179 | 0.02276 | -0.0875 | -51.8014
-16 | -1.1526 | 0.02114 | -0.0858 | -54.5222
-15.5 | -1.1238 | 0.01974 | -0.0841 | -56.9301
-15 | -1.0932 | 0.01848 | -0.0824 | -59.1558
-14.5 | -1.0625 | 0.01728 | -0.0805 | -61.4873
-14 | -1.0302 | 0.01623 | -0.0785 | -63.475
-13.5 | -0.998 | 0.0152 | -0.0764 | -65.6579
-13 | -0.9637 | 0.01435 | -0.0743 | -67.1568
-12.5 | -0.9301 | 0.01351 | -0.0719 | -68.8453
-12 | -0.9015 | 0.01256 | -0.0687 | -71.7755
-11.5 | -0.8686 | 0.01186 | -0.0657 | -73.2378
-11 | -0.8349 | 0.01129 | -0.0626 | -73.9504
-10.5 | -0.803 | 0.01078 | -0.0588 | -74.4898
-10 | -0.7657 | 0.01044 | -0.0558 | -73.3429
-9.5 | -0.7193 | 0.0101 | -0.0545 | -71.2178
-9 | -0.6705 | 0.00978 | -0.0536 | -68.5583
-8.5 | -0.6197 | 0.00945 | -0.053 | -65.5767
-8 | -0.5693 | 0.00907 | -0.0524 | -62.7674
-7.5 | -0.5167 | 0.00877 | -0.0521 | -58.9168
-7 | -0.4627 | 0.00852 | -0.0521 | -54.3075
-6.5 | -0.4074 | 0.00829 | -0.0524 | -49.1435
-6 | -0.3516 | 0.00803 | -0.0527 | -43.7858
-5.5 | -0.2955 | 0.00778 | -0.0531 | -37.982
-5 | -0.2385 | 0.00759 | -0.0537 | -31.4229
-4.5 | -0.1816 | 0.00739 | -0.0542 | -24.5737
-4 | -0.1255 | 0.00713 | -0.0547 | -17.6017
-3.5 | -0.0718 | 0.0066 | -0.0548 | -10.8788
-3 | -0.017 | 0.00611 | -0.0552 | -2.7823
-2.5 | 0.0363 | 0.00548 | -0.0554 | 6.6241
-2 | 0.0895 | 0.00482 | -0.0556 | 18.5685
-1.5 | 0.147 | 0.00455 | -0.0564 | 32.3077
-1 | 0.2071 | 0.00452 | -0.0576 | 45.8186
-0.5 | 0.2679 | 0.00445 | -0.0589 | 60.2022
0 | 0.3288 | 0.00441 | -0.0603 | 74.5578
0.5 | 0.3896 | 0.00439 | -0.0617 | 88.7472
1 | 0.4504 | 0.00443 | -0.063 | 101.6704
1.5 | 0.5108 | 0.00448 | -0.0644 | 114.0179
2 | 0.5713 | 0.0045 | -0.0657 | 126.9556
2.5 | 0.6323 | 0.00452 | -0.0671 | 139.8894
3 | 0.6921 | 0.0046 | -0.0684 | 150.4565
3.5 | 0.7518 | 0.00464 | -0.0696 | 162.0259
4 | 0.811 | 0.00474 | -0.0708 | 171.097
4.5 | 0.8699 | 0.00483 | -0.0719 | 180.1035
5 | 0.9238 | 0.00513 | -0.0722 | 180.078
6 | 0.9853 | 0.00715 | -0.0645 | 137.8042
6.5 | 0.9827 | 0.00819 | -0.0542 | 119.9878
7 | 0.9785 | 0.00959 | -0.0447 | 102.0334
8 | 0.9824 | 0.01327 | -0.0303 | 74.0317
8.5 | 0.9902 | 0.01529 | -0.0249 | 64.7613
9 | 0.9941 | 0.01767 | -0.0194 | 56.2592
9.5 | 1.0052 | 0.01989 | -0.0152 | 50.538
10 | 1.0144 | 0.02238 | -0.0111 | 45.3262
10.5 | 1.0368 | 0.02432 | -0.0087 | 42.6316
11 | 1.0624 | 0.02612 | -0.0068 | 40.6738
11.5 | 1.0892 | 0.02789 | -0.005 | 39.0534
12 | 1.1136 | 0.02988 | -0.0033 | 37.2691
12.5 | 1.1392 | 0.03173 | -0.0016 | 35.9029
13 | 1.1584 | 0.03353 | 0.0014 | 34.5482
13.5 | 1.2693 | 0.03673 | -0.016 | 34.5576
15 | 1.3803 | 0.04519 | -0.022 | 30.5444
15.5 | 1.4054 | 0.04767 | -0.0213 | 29.4819
16 | 1.4253 | 0.0507 | -0.0205 | 28.1124
16.5 | 1.446 | 0.05366 | -0.0198 | 26.9474
17 | 1.4626 | 0.057 | -0.019 | 25.6596
17.5 | 1.4789 | 0.06046 | -0.0184 | 24.4608
18 | 1.4954 | 0.06387 | -0.0178 | 23.4132
18.5 | 1.5087 | 0.06768 | -0.0173 | 22.2917
19 | 1.5249 | 0.0712 | -0.017 | 21.4171
19.5 | 1.5381 | 0.07509 | -0.0168 | 20.4834
20 | 1.5484 | 0.0793 | -0.0166 | 19.5259

## 85. Re 6M Mach 0.25 (1)
BIGFOIL.COM POLAR EXPORT
NACA65(4)-421 a=0.5
NACA65(4)-421 a=0.5 |  |  |  | Cl Max: | 1.6 | at alpha= | 13 | deg
JavaFoil+Calcfoil stall+Eppler ext transition |  |  |  | L/D Max: | 150.82 | at alpha= | 5 | deg
Re: | 6000000 |  |  | Cd Min: | 0.00487 | at alpha= | -3 | deg
Mach: | 0.25 |  |  | Cl=0 at alpha= | -2.7424 | deg
|  |  |  | @ Cl=0.1, Cd= | 0.0050395
|  |  |  | @ Cl=0.4, Cd= | 0.0051014
|  |  |  | @ Cl=0.6, Cd= | 0.0053697
alpha (deg) | Cl | Cd | Cm | Cl/Cd
-20 | -0.698 | 0.1642 | -0.004 | -4.251
-19.5 | -0.749 | 0.14917 | -0.005 | -5.019
-19 | -0.803 | 0.12873 | -0.006 | -6.241
-18.5 | -0.856 | 0.10903 | -0.007 | -7.855
-18 | -0.894 | 0.10334 | -0.008 | -8.647
-17.5 | -0.998 | 0.05048 | -0.011 | -19.78
-17 | -1.041 | 0.04119 | -0.012 | -25.284
-16.5 | -1.07 | 0.03725 | -0.014 | -28.724
-16 | -1.099 | 0.03077 | -0.015 | -35.707
-15.5 | -1.115 | 0.02764 | -0.016 | -40.34
-15 | -1.121 | 0.02519 | -0.017 | -44.514
-14.5 | -1.115 | 0.02302 | -0.019 | -48.444
-14 | -1.105 | 0.02038 | -0.02 | -54.244
-13.5 | -1.089 | 0.01877 | -0.021 | -58.028
-13 | -1.067 | 0.01786 | -0.023 | -59.723
-12.5 | -1.042 | 0.01657 | -0.024 | -62.868
-12 | -1.012 | 0.0155 | -0.025 | -65.259
-11.5 | -0.978 | 0.01429 | -0.027 | -68.451
-11 | -0.94 | 0.01347 | -0.028 | -69.815
-10.5 | -0.899 | 0.01281 | -0.029 | -70.161
-10 | -0.855 | 0.012 | -0.031 | -71.232
-9.5 | -0.807 | 0.01138 | -0.032 | -70.948
-9 | -0.757 | 0.01077 | -0.033 | -70.291
-8.5 | -0.705 | 0.01027 | -0.035 | -68.639
-8 | -0.651 | 0.00976 | -0.036 | -66.622
-7.5 | -0.594 | 0.00931 | -0.038 | -63.833
-7 | -0.536 | 0.00889 | -0.039 | -60.329
-6.5 | -0.476 | 0.00924 | -0.04 | -51.548
-6 | -0.416 | 0.00893 | -0.042 | -46.552
-5.5 | -0.354 | 0.00859 | -0.043 | -41.184
-5 | -0.291 | 0.00834 | -0.045 | -34.885
-4.5 | -0.227 | 0.0075 | -0.046 | -30.299
-4 | -0.163 | 0.0073 | -0.048 | -22.34
-3.5 | -0.098 | 0.00711 | -0.049 | -13.861
-3 | -0.034 | 0.00487 | -0.05 | -6.906
-2.5 | 0.032 | 0.005 | -0.052 | 6.314
-2 | 0.097 | 0.00504 | -0.053 | 19.236
-1.5 | 0.162 | 0.00503 | -0.055 | 32.225
-1 | 0.227 | 0.00513 | -0.056 | 44.335
-0.5 | 0.293 | 0.00509 | -0.057 | 57.551
0 | 0.361 | 0.00506 | -0.059 | 71.281
0.5 | 0.427 | 0.00513 | -0.06 | 83.256
1 | 0.492 | 0.00523 | -0.062 | 94.152
1.5 | 0.558 | 0.00527 | -0.063 | 105.979
2 | 0.617 | 0.00541 | -0.064 | 114.154
2.5 | 0.681 | 0.00548 | -0.065 | 124.284
3 | 0.745 | 0.00571 | -0.066 | 130.406
3.5 | 0.808 | 0.00593 | -0.068 | 136.244
4 | 0.871 | 0.00613 | -0.069 | 142.085
4.5 | 0.934 | 0.00635 | -0.07 | 147.048
5 | 0.997 | 0.00661 | -0.072 | 150.82
5.5 | 1.049 | 0.00707 | -0.073 | 148.353
6 | 1.106 | 0.00793 | -0.074 | 139.463
6.5 | 1.16 | 0.00918 | -0.075 | 126.395
7 | 1.212 | 0.01067 | -0.076 | 113.672
7.5 | 1.263 | 0.01213 | -0.077 | 104.165
8 | 1.308 | 0.01629 | -0.078 | 80.296
8.5 | 1.356 | 0.01739 | -0.079 | 77.93
9 | 1.4 | 0.018 | -0.08 | 77.783
9.5 | 1.441 | 0.01921 | -0.081 | 75.02
10 | 1.479 | 0.01993 | -0.083 | 74.177
10.5 | 1.512 | 0.02101 | -0.084 | 71.971
11 | 1.54 | 0.02207 | -0.085 | 69.799
11.5 | 1.564 | 0.02331 | -0.086 | 67.101
12 | 1.582 | 0.0249 | -0.087 | 63.523
12.5 | 1.594 | 0.02595 | -0.088 | 61.435
13 | 1.6 | 0.0276 | -0.089 | 57.981
13.5 | 1.6 | 0.02926 | -0.09 | 54.686
14 | 1.593 | 0.03079 | -0.092 | 51.761
14.5 | 1.58 | 0.03235 | -0.093 | 48.841
15 | 1.56 | 0.03423 | -0.094 | 45.564
15.5 | 1.533 | 0.03646 | -0.095 | 42.043
16 | 1.499 | 0.03834 | -0.096 | 39.112
16.5 | 1.46 | 0.04057 | -0.097 | 35.979
17 | 1.413 | 0.0436 | -0.097 | 32.416
17.5 | 1.362 | 0.04628 | -0.098 | 29.421
18 | 1.304 | 0.04942 | -0.099 | 26.391

## 86. Re 6M Mach 0.25 (2)
BIGFOIL.COM POLAR EXPORT
NACA65(4)-421 a=0.5
NACA65(4)-421 a=0.5 |  |  |  | Cl Max: | 1.5067 | at alpha= | 20 | deg
XFOIL ncrit=9 |  |  |  | L/D Max: | 184.192 | at alpha= | 5 | deg
Re: | 6000000 |  |  | Cd Min: | 0.09286 | at alpha= | 20 | deg
Mach: | 0.25 |  |  | Cl=0 at alpha= | -2.864 | deg
|  |  |  | @ Cl=0.1, Cd= | 0.0048699
|  |  |  | @ Cl=0.4, Cd= | 0.0044694
|  |  |  | @ Cl=0.6, Cd= | 0.0045724
alpha (deg) | Cl | Cd | Cm | Cl/Cd
-20 | -1.278 | 0.05244 | -0.105 | -24.3707
-19.5 | -1.2699 | 0.0477 | -0.1057 | -26.6226
-19 | -1.2593 | 0.04347 | -0.1059 | -28.9694
-18.5 | -1.2438 | 0.03979 | -0.1056 | -31.2591
-18 | -1.2222 | 0.03677 | -0.105 | -33.2391
-17.5 | -1.2034 | 0.03366 | -0.1041 | -35.7516
-17 | -1.1761 | 0.03132 | -0.1031 | -37.5511
-16.5 | -1.151 | 0.02891 | -0.1018 | -39.8132
-16 | -1.1333 | 0.02622 | -0.0998 | -43.2227
-15.5 | -1.1093 | 0.02406 | -0.0979 | -46.1056
-15 | -1.0799 | 0.02231 | -0.0959 | -48.4043
-14.5 | -1.0505 | 0.02067 | -0.0937 | -50.8224
-14 | -1.0183 | 0.01923 | -0.0916 | -52.9537
-13.5 | -0.9879 | 0.01778 | -0.0891 | -55.5624
-13 | -0.9536 | 0.01661 | -0.0867 | -57.4112
-12.5 | -0.9191 | 0.01547 | -0.0843 | -59.4118
-12 | -0.8849 | 0.01442 | -0.0816 | -61.3662
-11.5 | -0.8561 | 0.01327 | -0.078 | -64.5139
-11 | -0.8213 | 0.01241 | -0.0749 | -66.1805
-10.5 | -0.7858 | 0.01167 | -0.0717 | -67.335
-10 | -0.7506 | 0.01103 | -0.0682 | -68.0508
-9.5 | -0.7177 | 0.01052 | -0.0639 | -68.2224
-9 | -0.6784 | 0.01016 | -0.0605 | -66.7717
-8.5 | -0.6294 | 0.00978 | -0.0589 | -64.3558
-8 | -0.5786 | 0.00942 | -0.0577 | -61.4225
-7.5 | -0.5271 | 0.00905 | -0.0566 | -58.2431
-7 | -0.4725 | 0.00874 | -0.0561 | -54.0618
-6.5 | -0.4161 | 0.00846 | -0.0559 | -49.1844
-6 | -0.3587 | 0.00821 | -0.056 | -43.6906
-5.5 | -0.3014 | 0.00794 | -0.0561 | -37.9597
-5 | -0.2431 | 0.00773 | -0.0564 | -31.4489
-4.5 | -0.1846 | 0.00753 | -0.0568 | -24.5153
-4 | -0.1256 | 0.00728 | -0.0573 | -17.2527
-3.5 | -0.0703 | 0.00677 | -0.0573 | -10.384
-3 | -0.0147 | 0.00625 | -0.0575 | -2.352
-2 | 0.0934 | 0.0049 | -0.0575 | 19.0612
-1.5 | 0.1525 | 0.00463 | -0.0583 | 32.9374
-1 | 0.2154 | 0.00455 | -0.0596 | 47.3407
-0.5 | 0.2783 | 0.00449 | -0.061 | 61.9822
0 | 0.3411 | 0.00446 | -0.0623 | 76.4798
0.5 | 0.4039 | 0.00447 | -0.0637 | 90.3579
1 | 0.4666 | 0.00451 | -0.0651 | 103.459
1.5 | 0.5293 | 0.00458 | -0.0665 | 115.5677
2 | 0.5926 | 0.00457 | -0.0679 | 129.6718
2.5 | 0.6555 | 0.00459 | -0.0694 | 142.8105
3 | 0.7172 | 0.00469 | -0.0705 | 152.9211
3.5 | 0.7795 | 0.00473 | -0.0718 | 164.7992
4 | 0.8403 | 0.00484 | -0.0729 | 173.6157
4.5 | 0.9018 | 0.00494 | -0.074 | 182.5506
5 | 0.9578 | 0.0052 | -0.0742 | 184.1923
5.5 | 0.9982 | 0.006 | -0.0715 | 166.3667
6 | 1.0109 | 0.00725 | -0.0639 | 139.4345
6.5 | 0.9911 | 0.00859 | -0.0505 | 115.3783
7 | 0.9856 | 0.01037 | -0.0411 | 95.0434
7.5 | 0.9798 | 0.0126 | -0.0327 | 77.7619
8.5 | 0.9803 | 0.01754 | -0.0198 | 55.8894
9 | 0.9823 | 0.0203 | -0.0143 | 48.3892
9.5 | 0.9888 | 0.02308 | -0.0098 | 42.8423
10 | 0.9985 | 0.02587 | -0.006 | 38.5968
11 | 1.0497 | 0.02994 | -0.0018 | 35.0601
11.5 | 1.075 | 0.0321 | 0 | 33.4891
12 | 1.1032 | 0.03409 | 0.0016 | 32.3614
12.5 | 1.1276 | 0.03636 | 0.0034 | 31.0121
13 | 1.151 | 0.03848 | 0.0056 | 29.9116
13.5 | 1.2434 | 0.04213 | -0.0078 | 29.5134
14 | 1.3315 | 0.04629 | -0.0208 | 28.7643
14.5 | 1.3453 | 0.04892 | -0.0172 | 27.5
15 | 1.3675 | 0.05201 | -0.0161 | 26.293
15.5 | 1.3909 | 0.05501 | -0.0152 | 25.2845
16 | 1.4085 | 0.05855 | -0.0142 | 24.0564
16.5 | 1.4281 | 0.06196 | -0.0133 | 23.0487
17 | 1.4392 | 0.06623 | -0.0123 | 21.7303
17.5 | 1.4564 | 0.06999 | -0.0117 | 20.8087
18 | 1.4721 | 0.07388 | -0.011 | 19.9256
18.5 | 1.4827 | 0.0784 | -0.0105 | 18.912
19 | 1.4921 | 0.08301 | -0.0101 | 17.9749
19.5 | 1.4994 | 0.08793 | -0.0099 | 17.0522
20 | 1.5067 | 0.09286 | -0.0098 | 16.2255

## 87. Re 6M Mach 0.50 (1)
BIGFOIL.COM POLAR EXPORT
NACA65(4)-421 a=0.5
NACA65(4)-421 a=0.5 |  |  |  | Cl Max: | 1.458 | at alpha= | 20 | deg
JavaFoil+Calcfoil stall+Eppler ext transition |  |  |  | L/D Max: | 140.51 | at alpha= | 5 | deg
Re: | 6000000 |  |  | Cd Min: | 0.00515 | at alpha= | -3 | deg
Mach: | 0.5 |  |  | Cl=0 at alpha= | -2.7397 | deg
|  |  |  | @ Cl=0.1, Cd= | 0.0054067
|  |  |  | @ Cl=0.4, Cd= | 0.0056633
|  |  |  | @ Cl=0.6, Cd= | 0.0059519
alpha (deg) | Cl | Cd | Cm | Cl/Cd
-20 | -1.007 | 0.15763 | -0.005 | -6.386
-19.5 | -0.978 | 0.15406 | -0.006 | -6.349
-19 | -0.953 | 0.16044 | -0.006 | -5.943
-18.5 | -0.928 | 0.14417 | -0.007 | -6.44
-18 | -0.898 | 0.13812 | -0.008 | -6.504
-17.5 | -0.867 | 0.13495 | -0.009 | -6.425
-17 | -0.835 | 0.13128 | -0.009 | -6.363
-16.5 | -0.804 | 0.12797 | -0.01 | -6.283
-16 | -0.774 | 0.12182 | -0.01 | -6.355
-15.5 | -0.745 | 0.11574 | -0.011 | -6.44
-15 | -0.72 | 0.11039 | -0.012 | -6.521
-14.5 | -0.691 | 0.10215 | -0.013 | -6.769
-14 | -0.659 | 0.09946 | -0.013 | -6.621
-13.5 | -0.626 | 0.09591 | -0.012 | -6.531
-13 | -0.598 | 0.09434 | -0.013 | -6.334
-12.5 | -0.569 | 0.08912 | -0.014 | -6.382
-12 | -0.54 | 0.08848 | -0.014 | -6.103
-11.5 | -0.511 | 0.08193 | -0.015 | -6.234
-11 | -0.485 | 0.0685 | -0.018 | -7.082
-10.5 | -0.536 | 0.0187 | -0.032 | -28.634
-10 | -0.502 | 0.01798 | -0.033 | -27.897
-9.5 | -0.731 | 0.01588 | -0.035 | -46.021
-9 | -0.741 | 0.01442 | -0.037 | -51.416
-8.5 | -0.719 | 0.01328 | -0.038 | -54.154
-8 | -0.681 | 0.01228 | -0.04 | -55.465
-7.5 | -0.633 | 0.01149 | -0.041 | -55.062
-7 | -0.577 | 0.01078 | -0.043 | -53.56
-6.5 | -0.517 | 0.0102 | -0.045 | -50.693
-6 | -0.454 | 0.01039 | -0.046 | -43.655
-5.5 | -0.388 | 0.00988 | -0.048 | -39.257
-5 | -0.32 | 0.00947 | -0.049 | -33.822
-4.5 | -0.251 | 0.0091 | -0.051 | -27.586
-4 | -0.181 | 0.0087 | -0.053 | -20.751
-3.5 | -0.109 | 0.00843 | -0.054 | -12.966
-3 | -0.038 | 0.00515 | -0.056 | -7.297
-2.5 | 0.035 | 0.00538 | -0.058 | 6.554
-2 | 0.108 | 0.00541 | -0.059 | 20.006
-1.5 | 0.181 | 0.00541 | -0.06 | 33.495
-1 | 0.254 | 0.00555 | -0.062 | 45.755
-0.5 | 0.327 | 0.00548 | -0.063 | 59.748
0 | 0.397 | 0.00566 | -0.065 | 70.193
0.5 | 0.469 | 0.00574 | -0.066 | 81.723
1 | 0.541 | 0.00587 | -0.068 | 92.25
1.5 | 0.613 | 0.00597 | -0.069 | 102.534
2 | 0.684 | 0.0061 | -0.071 | 112.03
2.5 | 0.755 | 0.00627 | -0.072 | 120.445
3 | 0.825 | 0.00659 | -0.074 | 125.238
3.5 | 0.895 | 0.0069 | -0.075 | 129.705
4 | 0.965 | 0.00721 | -0.076 | 133.912
4.5 | 1.035 | 0.00753 | -0.078 | 137.409
5 | 1.104 | 0.00786 | -0.079 | 140.51
5.5 | 1.157 | 0.00886 | -0.08 | 130.521
6 | 1.216 | 0.01038 | -0.082 | 117.143
6.5 | 1.271 | 0.01276 | -0.083 | 99.544
7 | 1.318 | 0.01901 | -0.083 | 69.298
7.5 | 1.365 | 0.02051 | -0.085 | 66.566
8 | 1.405 | 0.02185 | -0.086 | 64.295
8.5 | 1.433 | 0.02338 | -0.087 | 61.294
9 | 1.444 | 0.02482 | -0.089 | 58.187
9.5 | 1.425 | 0.02679 | -0.09 | 53.205
10 | 1.341 | 0.02879 | -0.091 | 46.574
10.5 | 0.896 | 0.03159 | -0.092 | 28.38
11 | 0.928 | 0.03295 | -0.094 | 28.167
11.5 | 0.959 | 0.03601 | -0.095 | 26.627
12 | 0.988 | 0.04059 | -0.096 | 24.331
12.5 | 1.019 | 0.04174 | -0.097 | 24.418
13 | 1.049 | 0.04522 | -0.098 | 23.207
13.5 | 1.079 | 0.04958 | -0.099 | 21.755
14 | 1.103 | 0.057 | -0.099 | 19.354
14.5 | 1.127 | 0.05971 | -0.1 | 18.881
15 | 1.161 | 0.06174 | -0.101 | 18.809
15.5 | 1.192 | 0.06573 | -0.102 | 18.128
16 | 1.218 | 0.07138 | -0.103 | 17.069
16.5 | 1.239 | 0.08192 | -0.103 | 15.123
17 | 1.279 | 0.07094 | -0.105 | 18.033
17.5 | 1.31 | 0.07422 | -0.107 | 17.655
18 | 1.34 | 0.07819 | -0.108 | 17.137
18.5 | 1.366 | 0.08494 | -0.108 | 16.083
19 | 1.396 | 0.08037 | -0.109 | 17.366
19.5 | 1.428 | 0.0833 | -0.111 | 17.14
20 | 1.458 | 0.08663 | -0.112 | 16.825

## 88. Re 6M Mach 0.50 (2)
BIGFOIL.COM POLAR EXPORT
NACA65(4)-421 a=0.5
NACA65(4)-421 a=0.5 |  |  |  | Cl Max: | 1.2525 | at alpha= | 14.5 | deg
XFOIL ncrit=9 |  |  |  | L/D Max: | 189.102 | at alpha= | 5 | deg
Re: | 6000000 |  |  | Cd Min: | 0.13305 | at alpha= | -17 | deg
Mach: | 0.5 |  |  | Cl=0 at alpha= | -3.0043 | deg
|  |  |  | @ Cl=0.1, Cd= | 0.0055126
|  |  |  | @ Cl=0.4, Cd= | 0.0048215
|  |  |  | @ Cl=0.6, Cd= | 0.0049048
alpha (deg) | Cl | Cd | Cm | Cl/Cd
-17 | -0.4851 | 0.13305 | -0.0762 | -3.646
-16.5 | -0.5347 | 0.11624 | -0.088 | -4.6
-16 | -0.5594 | 0.10369 | -0.0966 | -5.3949
-15.5 | -0.5749 | 0.09247 | -0.1041 | -6.2172
-15 | -0.5967 | 0.08073 | -0.1122 | -7.3913
-14.5 | -0.6143 | 0.07018 | -0.1192 | -8.7532
-14 | -0.6431 | 0.05955 | -0.1256 | -10.7993
-13.5 | -0.6589 | 0.05127 | -0.1291 | -12.8516
-13 | -0.6793 | 0.04357 | -0.1309 | -15.591
-12.5 | -0.7035 | 0.03652 | -0.1307 | -19.2634
-12 | -0.7204 | 0.03076 | -0.1285 | -23.42
-11.5 | -0.7181 | 0.02661 | -0.1252 | -26.9861
-11 | -0.7015 | 0.02352 | -0.1213 | -29.8257
-10.5 | -0.6836 | 0.02073 | -0.117 | -32.9764
-10 | -0.6594 | 0.01841 | -0.1126 | -35.8175
-9.5 | -0.6315 | 0.0164 | -0.1081 | -38.5061
-9 | -0.6004 | 0.01468 | -0.1036 | -40.8992
-8.5 | -0.5645 | 0.01328 | -0.0992 | -42.5075
-8 | -0.5268 | 0.01205 | -0.0948 | -43.7178
-7.5 | -0.4876 | 0.01102 | -0.0903 | -44.2468
-7 | -0.4511 | 0.01011 | -0.0852 | -44.6192
-6.5 | -0.4161 | 0.00952 | -0.0792 | -43.708
-6 | -0.3697 | 0.00915 | -0.0749 | -40.4044
-5.5 | -0.3117 | 0.00877 | -0.0728 | -35.5416
-5 | -0.2503 | 0.00844 | -0.0714 | -29.6564
-4.5 | -0.1872 | 0.00813 | -0.0705 | -23.0258
-4 | -0.1221 | 0.00788 | -0.0701 | -15.4949
-3.5 | -0.0571 | 0.00762 | -0.0698 | -7.4934
-3 | 0.0005 | 0.00703 | -0.0686 | 0.071124
-2.5 | 0.0581 | 0.00626 | -0.0676 | 9.2812
-2 | 0.1136 | 0.00527 | -0.0665 | 21.556
-1.5 | 0.1796 | 0.00486 | -0.067 | 36.9547
-1 | 0.2512 | 0.00481 | -0.0683 | 52.2245
-0.5 | 0.3225 | 0.00481 | -0.0696 | 67.0478
0 | 0.3944 | 0.00482 | -0.071 | 81.8257
0.5 | 0.4676 | 0.00484 | -0.0726 | 96.6116
1 | 0.5406 | 0.00488 | -0.0743 | 110.7787
1.5 | 0.6126 | 0.00491 | -0.0757 | 124.7658
2 | 0.684 | 0.00499 | -0.0769 | 137.0741
2.5 | 0.7544 | 0.00512 | -0.0779 | 147.3438
3 | 0.8269 | 0.00515 | -0.0792 | 160.5631
3.5 | 0.8986 | 0.00521 | -0.0802 | 172.476
4 | 0.966 | 0.0054 | -0.0803 | 178.8889
4.5 | 1.0355 | 0.0055 | -0.0806 | 188.2727
5 | 1.0949 | 0.00579 | -0.079 | 189.1019
5.5 | 1.1353 | 0.0062 | -0.0738 | 183.1129
6 | 1.1045 | 0.00801 | -0.0576 | 137.8901
6.5 | 1.0641 | 0.01114 | -0.0426 | 95.5206
7 | 1.0275 | 0.0149 | -0.03 | 68.9597
7.5 | 0.9892 | 0.01932 | -0.0187 | 51.2008
8 | 0.9686 | 0.0235 | -0.0105 | 41.217
8.5 | 0.9556 | 0.02771 | -0.0039 | 34.4857
9 | 0.9475 | 0.03196 | 0.0017 | 29.6464
9.5 | 0.9433 | 0.03633 | 0.0063 | 25.9648
10 | 0.9476 | 0.04047 | 0.0099 | 23.4149
10.5 | 0.9762 | 0.04332 | 0.0119 | 22.5346
11 | 1.0055 | 0.04628 | 0.0137 | 21.7264
11.5 | 1.0389 | 0.04903 | 0.0153 | 21.1891
12 | 1.067 | 0.05229 | 0.0169 | 20.4054
12.5 | 1.0969 | 0.05552 | 0.0183 | 19.7568
13 | 1.1258 | 0.05891 | 0.0197 | 19.1105
13.5 | 1.1472 | 0.06294 | 0.0213 | 18.2269
14 | 1.1855 | 0.06796 | 0.0185 | 17.4441
14.5 | 1.2525 | 0.07631 | 0.0065 | 16.4133

## 89. Re 7M Mach 0.00 (1)
BIGFOIL.COM POLAR EXPORT
NACA65(4)-421 a=0.5
NACA65(4)-421 a=0.5 |  |  |  | Cl Max: | 1.689 | at alpha= | 15.5 | deg
JavaFoil+Calcfoil stall+Eppler ext transition |  |  |  | L/D Max: | 150.511 | at alpha= | 4.5 | deg
Re: | 7000000 |  |  | Cd Min: | 0.00488 | at alpha= | -2.5 | deg
Mach: | 0 |  |  | Cl=0 at alpha= | -2.7422 | deg
|  |  |  | @ Cl=0.1, Cd= | 0.004929
|  |  |  | @ Cl=0.4, Cd= | 0.00493
|  |  |  | @ Cl=0.6, Cd= | 0.0051244
alpha (deg) | Cl | Cd | Cm | Cl/Cd
-20 | -1.183 | 0.05108 | -0.006 | -23.164
-19.5 | -1.205 | 0.04389 | -0.007 | -27.45
-19 | -1.22 | 0.03867 | -0.008 | -31.551
-18.5 | -1.231 | 0.03529 | -0.009 | -34.869
-18 | -1.239 | 0.03217 | -0.01 | -38.519
-17.5 | -1.244 | 0.02937 | -0.011 | -42.354
-17 | -1.244 | 0.02706 | -0.013 | -45.973
-16.5 | -1.241 | 0.02529 | -0.014 | -49.071
-16 | -1.234 | 0.02321 | -0.015 | -53.162
-15.5 | -1.224 | 0.02161 | -0.016 | -56.644
-15 | -1.208 | 0.01986 | -0.017 | -60.843
-14.5 | -1.185 | 0.01819 | -0.018 | -65.129
-14 | -1.158 | 0.01705 | -0.02 | -67.924
-13.5 | -1.128 | 0.01603 | -0.021 | -70.38
-13 | -1.095 | 0.01529 | -0.022 | -71.628
-12.5 | -1.06 | 0.01438 | -0.023 | -73.668
-12 | -1.022 | 0.01355 | -0.025 | -75.386
-11.5 | -0.981 | 0.01271 | -0.026 | -77.203
-11 | -0.938 | 0.01208 | -0.027 | -77.711
-10.5 | -0.893 | 0.01157 | -0.028 | -77.204
-10 | -0.846 | 0.01087 | -0.03 | -77.774
-9.5 | -0.796 | 0.01039 | -0.031 | -76.591
-9 | -0.745 | 0.00988 | -0.032 | -75.356
-8.5 | -0.692 | 0.00946 | -0.034 | -73.119
-8 | -0.637 | 0.00908 | -0.035 | -70.138
-7.5 | -0.581 | 0.00867 | -0.036 | -67.015
-7 | -0.523 | 0.00836 | -0.038 | -62.626
-6.5 | -0.465 | 0.00862 | -0.039 | -53.895
-6 | -0.405 | 0.00807 | -0.041 | -50.165
-5.5 | -0.344 | 0.00787 | -0.042 | -43.696
-5 | -0.282 | 0.00756 | -0.043 | -37.368
-4.5 | -0.22 | 0.00742 | -0.045 | -29.694
-4 | -0.158 | 0.00705 | -0.046 | -22.431
-3.5 | -0.095 | 0.00683 | -0.047 | -13.983
-3 | -0.033 | 0.00489 | -0.049 | -6.668
-2.5 | 0.031 | 0.00488 | -0.05 | 6.256
-2 | 0.094 | 0.00493 | -0.052 | 19.014
-1.5 | 0.157 | 0.00492 | -0.053 | 31.926
-1 | 0.22 | 0.00503 | -0.054 | 43.793
-0.5 | 0.284 | 0.00492 | -0.056 | 57.676
0 | 0.35 | 0.00493 | -0.057 | 70.973
0.5 | 0.413 | 0.00493 | -0.058 | 83.809
1 | 0.477 | 0.00498 | -0.06 | 95.837
1.5 | 0.54 | 0.00504 | -0.061 | 107.321
2 | 0.604 | 0.00513 | -0.063 | 117.785
2.5 | 0.667 | 0.00533 | -0.064 | 125.315
3 | 0.723 | 0.00552 | -0.065 | 130.994
3.5 | 0.785 | 0.0057 | -0.066 | 137.69
4 | 0.846 | 0.00586 | -0.067 | 144.496
4.5 | 0.907 | 0.00603 | -0.068 | 150.511
5 | 0.967 | 0.00645 | -0.07 | 149.971
5.5 | 1.018 | 0.00709 | -0.071 | 143.656
6 | 1.073 | 0.00805 | -0.072 | 133.359
6.5 | 1.127 | 0.00927 | -0.073 | 121.639
7 | 1.18 | 0.01017 | -0.074 | 116.018
7.5 | 1.231 | 0.01153 | -0.075 | 106.758
8 | 1.277 | 0.0148 | -0.076 | 86.316
8.5 | 1.325 | 0.01576 | -0.077 | 84.102
9 | 1.372 | 0.01647 | -0.078 | 83.303
9.5 | 1.416 | 0.01698 | -0.079 | 83.399
10 | 1.457 | 0.01809 | -0.08 | 80.541
10.5 | 1.496 | 0.01873 | -0.082 | 79.853
11 | 1.531 | 0.01961 | -0.083 | 78.08
11.5 | 1.563 | 0.02059 | -0.084 | 75.916
12 | 1.592 | 0.02171 | -0.085 | 73.309
12.5 | 1.617 | 0.02285 | -0.086 | 70.75
13 | 1.638 | 0.02383 | -0.087 | 68.755
13.5 | 1.656 | 0.02521 | -0.088 | 65.693
14 | 1.67 | 0.02629 | -0.089 | 63.515
14.5 | 1.68 | 0.02784 | -0.09 | 60.331
15 | 1.686 | 0.02939 | -0.091 | 57.36
15.5 | 1.689 | 0.03068 | -0.092 | 55.042
16 | 1.687 | 0.03221 | -0.093 | 52.393
16.5 | 1.683 | 0.03383 | -0.094 | 49.737
17 | 1.674 | 0.03584 | -0.095 | 46.712
17.5 | 1.663 | 0.03792 | -0.096 | 43.857
18 | 1.649 | 0.03935 | -0.097 | 41.912
18.5 | 1.632 | 0.04153 | -0.098 | 39.292
19 | 1.613 | 0.04353 | -0.099 | 37.047
19.5 | 1.59 | 0.04595 | -0.1 | 34.606
20 | 1.566 | 0.04841 | -0.1 | 32.355

## 90. Re 7M Mach 0.00 (2)
BIGFOIL.COM POLAR EXPORT
NACA65(4)-421 a=0.5
NACA65(4)-421 a=0.5 |  |  |  | Cl Max: | 1.5797 | at alpha= | 20 | deg
XFOIL ncrit=9 |  |  |  | L/D Max: | 182.384 | at alpha= | 4.5 | deg
Re: | 7000000 |  |  | Cd Min: | 0.0748 | at alpha= | 20 | deg
Mach: | 0 |  |  | Cl=0 at alpha= | -2.8505 | deg
|  |  |  | @ Cl=0.1, Cd= | 0.0048699
|  |  |  | @ Cl=0.4, Cd= | 0.004256
|  |  |  | @ Cl=0.6, Cd= | 0.0043457
alpha (deg) | Cl | Cd | Cm | Cl/Cd
-20 | -1.3581 | 0.03509 | -0.0912 | -38.7033
-19.5 | -1.3378 | 0.03257 | -0.0907 | -41.0746
-19 | -1.3167 | 0.03026 | -0.09 | -43.5129
-18.5 | -1.2936 | 0.02813 | -0.0892 | -45.9865
-18 | -1.2678 | 0.0263 | -0.0883 | -48.2053
-17.5 | -1.2442 | 0.0244 | -0.0871 | -50.9918
-17 | -1.2204 | 0.02264 | -0.0856 | -53.9046
-16.5 | -1.1979 | 0.02087 | -0.0837 | -57.3982
-16 | -1.171 | 0.01942 | -0.082 | -60.2987
-15.5 | -1.1423 | 0.01813 | -0.0802 | -63.0061
-15 | -1.1118 | 0.01696 | -0.0783 | -65.5542
-14.5 | -1.081 | 0.01591 | -0.0763 | -67.9447
-14 | -1.0484 | 0.01494 | -0.0744 | -70.174
-13.5 | -1.0159 | 0.01406 | -0.0721 | -72.2546
-13 | -0.9821 | 0.01328 | -0.0699 | -73.9533
-12.5 | -0.9476 | 0.01257 | -0.0676 | -75.3858
-12 | -0.9135 | 0.01193 | -0.065 | -76.5717
-11.5 | -0.8836 | 0.01125 | -0.0615 | -78.5422
-11 | -0.8534 | 0.0107 | -0.0575 | -79.757
-10.5 | -0.8183 | 0.01036 | -0.0542 | -78.9865
-10 | -0.7729 | 0.01 | -0.0529 | -77.29
-9.5 | -0.7247 | 0.00969 | -0.052 | -74.7884
-9 | -0.6745 | 0.00937 | -0.0515 | -71.9851
-8.5 | -0.6228 | 0.00908 | -0.0512 | -68.5903
-8 | -0.5704 | 0.00879 | -0.051 | -64.8919
-7.5 | -0.5179 | 0.00849 | -0.0508 | -61.0012
-7 | -0.4637 | 0.00823 | -0.051 | -56.3426
-6.5 | -0.4082 | 0.00799 | -0.0514 | -51.0889
-6 | -0.352 | 0.00778 | -0.0519 | -45.2442
-5.5 | -0.2961 | 0.00754 | -0.0523 | -39.2706
-5 | -0.2393 | 0.00737 | -0.0529 | -32.4695
-4.5 | -0.1825 | 0.00718 | -0.0536 | -25.4178
-4 | -0.1254 | 0.00694 | -0.0543 | -18.0692
-3.5 | -0.0709 | 0.00648 | -0.0546 | -10.9414
-3 | -0.0163 | 0.00601 | -0.0549 | -2.7121
-2.5 | 0.0382 | 0.00552 | -0.0554 | 6.9203
-2 | 0.0918 | 0.00494 | -0.0557 | 18.583
-1.5 | 0.1468 | 0.00447 | -0.0562 | 32.8412
-1 | 0.2066 | 0.00434 | -0.0574 | 47.6037
-0.5 | 0.267 | 0.00428 | -0.0587 | 62.3832
0 | 0.3274 | 0.00424 | -0.0601 | 77.217
0.5 | 0.3879 | 0.00425 | -0.0614 | 91.2706
1 | 0.448 | 0.00428 | -0.0628 | 104.6729
1.5 | 0.5085 | 0.00432 | -0.0642 | 117.7083
2 | 0.5693 | 0.00432 | -0.0656 | 131.7824
2.5 | 0.6291 | 0.00437 | -0.0669 | 143.9588
3 | 0.6887 | 0.00445 | -0.0682 | 154.764
3.5 | 0.7483 | 0.0045 | -0.0695 | 166.2889
4 | 0.8069 | 0.00459 | -0.0707 | 175.7952
4.5 | 0.8645 | 0.00474 | -0.0716 | 182.384
5 | 0.915 | 0.0052 | -0.0714 | 175.9615
5.5 | 0.9489 | 0.00623 | -0.0682 | 152.3114
6 | 0.9698 | 0.00738 | -0.0626 | 131.4092
6.5 | 0.9659 | 0.00837 | -0.0521 | 115.4002
7 | 0.9671 | 0.00969 | -0.0437 | 99.8039
7.5 | 0.971 | 0.0113 | -0.0365 | 85.9292
8 | 0.9803 | 0.01301 | -0.0308 | 75.3497
8.5 | 0.9907 | 0.01487 | -0.0256 | 66.6241
9 | 0.9975 | 0.01703 | -0.0204 | 58.5731
9.5 | 1.0091 | 0.01915 | -0.0162 | 52.6945
10 | 1.0249 | 0.02126 | -0.0128 | 48.2079
10.5 | 1.0505 | 0.02293 | -0.0106 | 45.8133
11 | 1.0756 | 0.0247 | -0.0086 | 43.5466
11.5 | 1.1017 | 0.02646 | -0.0069 | 41.6364
12 | 1.1296 | 0.02813 | -0.0053 | 40.1564
12.5 | 1.1521 | 0.03019 | -0.0035 | 38.1616
13 | 1.1798 | 0.03185 | -0.002 | 37.0424
13.5 | 1.2257 | 0.03407 | -0.0053 | 35.9759
14 | 1.3311 | 0.03743 | -0.0219 | 35.5624
14.5 | 1.3626 | 0.03997 | -0.0225 | 34.0906
15 | 1.4023 | 0.04253 | -0.0247 | 32.972
15.5 | 1.4244 | 0.04529 | -0.024 | 31.4507
16 | 1.4473 | 0.04786 | -0.0232 | 30.2403
16.5 | 1.4654 | 0.05101 | -0.0224 | 28.7277
17 | 1.4836 | 0.05413 | -0.0216 | 27.4081
17.5 | 1.5025 | 0.05722 | -0.0211 | 26.2583
18 | 1.5197 | 0.06051 | -0.0206 | 25.1149
18.5 | 1.5376 | 0.06376 | -0.0202 | 24.1154
19 | 1.5518 | 0.06739 | -0.0198 | 23.0272
19.5 | 1.5684 | 0.07076 | -0.0196 | 22.1651
20 | 1.5797 | 0.0748 | -0.0194 | 21.119

## 91. Re 7M Mach 0.10 (1)
BIGFOIL.COM POLAR EXPORT
NACA65(4)-421 a=0.5
NACA65(4)-421 a=0.5 |  |  |  | Cl Max: | 1.673 | at alpha= | 15 | deg
JavaFoil+Calcfoil stall+Eppler ext transition |  |  |  | L/D Max: | 150.004 | at alpha= | 5 | deg
Re: | 7000000 |  |  | Cd Min: | 0.00489 | at alpha= | -1.5 | deg
Mach: | 0.1 |  |  | Cl=0 at alpha= | -2.7422 | deg
|  |  |  | @ Cl=0.1, Cd= | 0.0049444
|  |  |  | @ Cl=0.4, Cd= | 0.0049559
|  |  |  | @ Cl=0.6, Cd= | 0.0051634
alpha (deg) | Cl | Cd | Cm | Cl/Cd
-20 | -1.143 | 0.05217 | -0.006 | -21.904
-19.5 | -1.163 | 0.04696 | -0.007 | -24.774
-19 | -1.184 | 0.04123 | -0.008 | -28.721
-18.5 | -1.199 | 0.03714 | -0.009 | -32.27
-18 | -1.211 | 0.0338 | -0.01 | -35.837
-17.5 | -1.218 | 0.0312 | -0.011 | -39.052
-17 | -1.224 | 0.02805 | -0.013 | -43.619
-16.5 | -1.224 | 0.02608 | -0.014 | -46.946
-16 | -1.22 | 0.02388 | -0.015 | -51.108
-15.5 | -1.213 | 0.02215 | -0.016 | -54.763
-15 | -1.199 | 0.0204 | -0.017 | -58.791
-14.5 | -1.178 | 0.01858 | -0.018 | -63.396
-14 | -1.153 | 0.01736 | -0.02 | -66.393
-13.5 | -1.124 | 0.01661 | -0.021 | -67.636
-13 | -1.093 | 0.01553 | -0.022 | -70.356
-12.5 | -1.058 | 0.01463 | -0.023 | -72.332
-12 | -1.021 | 0.01375 | -0.025 | -74.283
-11.5 | -0.982 | 0.01289 | -0.026 | -76.174
-11 | -0.94 | 0.01221 | -0.027 | -76.952
-10.5 | -0.894 | 0.01168 | -0.029 | -76.544
-10 | -0.848 | 0.011 | -0.03 | -77.054
-9.5 | -0.798 | 0.01047 | -0.031 | -76.222
-9 | -0.747 | 0.01 | -0.033 | -74.702
-8.5 | -0.694 | 0.00957 | -0.034 | -72.545
-8 | -0.639 | 0.00912 | -0.035 | -70.105
-7.5 | -0.583 | 0.00876 | -0.037 | -66.532
-7 | -0.525 | 0.00838 | -0.038 | -62.727
-6.5 | -0.467 | 0.00867 | -0.039 | -53.779
-6 | -0.407 | 0.00807 | -0.041 | -50.407
-5.5 | -0.345 | 0.00785 | -0.042 | -43.998
-5 | -0.284 | 0.00764 | -0.044 | -37.148
-4.5 | -0.221 | 0.00738 | -0.045 | -30.021
-4 | -0.159 | 0.00706 | -0.046 | -22.514
-3.5 | -0.096 | 0.00693 | -0.048 | -13.844
-3 | -0.033 | 0.00493 | -0.049 | -6.645
-2.5 | 0.031 | 0.00494 | -0.05 | 6.21
-2 | 0.094 | 0.00495 | -0.052 | 19.041
-1.5 | 0.158 | 0.00489 | -0.053 | 32.28
-1 | 0.221 | 0.005 | -0.055 | 44.231
-0.5 | 0.285 | 0.00491 | -0.056 | 58.013
0 | 0.351 | 0.00491 | -0.057 | 71.489
0.5 | 0.415 | 0.00497 | -0.059 | 83.564
1 | 0.479 | 0.00503 | -0.06 | 95.318
1.5 | 0.543 | 0.00511 | -0.061 | 106.201
2 | 0.607 | 0.00517 | -0.063 | 117.366
2.5 | 0.671 | 0.00531 | -0.064 | 126.435
3 | 0.726 | 0.00555 | -0.065 | 130.878
3.5 | 0.788 | 0.00572 | -0.066 | 137.801
4 | 0.85 | 0.00589 | -0.067 | 144.29
4.5 | 0.911 | 0.00608 | -0.069 | 149.803
5 | 0.972 | 0.00648 | -0.07 | 150.004
5.5 | 1.023 | 0.00714 | -0.071 | 143.215
6 | 1.078 | 0.00816 | -0.072 | 132.163
6.5 | 1.132 | 0.00933 | -0.073 | 121.35
7 | 1.185 | 0.01027 | -0.074 | 115.374
7.5 | 1.236 | 0.01172 | -0.075 | 105.447
8 | 1.282 | 0.01497 | -0.076 | 85.628
8.5 | 1.33 | 0.01591 | -0.077 | 83.595
9 | 1.377 | 0.01641 | -0.079 | 83.899
9.5 | 1.42 | 0.01717 | -0.08 | 82.704
10 | 1.461 | 0.0183 | -0.081 | 79.851
10.5 | 1.499 | 0.01897 | -0.082 | 79.033
11 | 1.534 | 0.01987 | -0.083 | 77.19
11.5 | 1.564 | 0.02087 | -0.084 | 74.955
12 | 1.592 | 0.02204 | -0.085 | 72.216
12.5 | 1.616 | 0.02332 | -0.086 | 69.266
13 | 1.635 | 0.02436 | -0.088 | 67.131
13.5 | 1.651 | 0.02561 | -0.089 | 64.465
14 | 1.663 | 0.02698 | -0.09 | 61.63
14.5 | 1.67 | 0.02837 | -0.091 | 58.865
15 | 1.673 | 0.02993 | -0.092 | 55.903
15.5 | 1.673 | 0.03136 | -0.093 | 53.329
16 | 1.668 | 0.03284 | -0.094 | 50.785
16.5 | 1.66 | 0.03456 | -0.095 | 48.023
17 | 1.647 | 0.03676 | -0.096 | 44.819
17.5 | 1.632 | 0.0388 | -0.096 | 42.06
18 | 1.613 | 0.04051 | -0.097 | 39.832
18.5 | 1.592 | 0.04259 | -0.098 | 37.374
19 | 1.568 | 0.04488 | -0.099 | 34.935
19.5 | 1.541 | 0.04721 | -0.1 | 32.642
20 | 1.513 | 0.04988 | -0.101 | 30.323

## 92. Re 7M Mach 0.10 (2)
BIGFOIL.COM POLAR EXPORT
NACA65(4)-421 a=0.5
NACA65(4)-421 a=0.5 |  |  |  | Cl Max: | 1.5765 | at alpha= | 20 | deg
XFOIL ncrit=9 |  |  |  | L/D Max: | 182.836 | at alpha= | 4.5 | deg
Re: | 7000000 |  |  | Cd Min: | 0.07685 | at alpha= | 20 | deg
Mach: | 0.1 |  |  | Cl=0 at alpha= | -2.8544 | deg
|  |  |  | @ Cl=0.1, Cd= | 0.0048958
|  |  |  | @ Cl=0.4, Cd= | 0.0042747
|  |  |  | @ Cl=0.6, Cd= | 0.0043523
alpha (deg) | Cl | Cd | Cm | Cl/Cd
-20 | -1.3545 | 0.03685 | -0.0938 | -36.7571
-19.5 | -1.3356 | 0.03408 | -0.0934 | -39.1901
-19 | -1.3147 | 0.03163 | -0.0927 | -41.565
-18.5 | -1.292 | 0.02937 | -0.0919 | -43.9905
-18 | -1.2661 | 0.02743 | -0.091 | -46.1575
-17.5 | -1.2426 | 0.02541 | -0.0898 | -48.902
-17 | -1.2148 | 0.02377 | -0.0885 | -51.1064
-16.5 | -1.195 | 0.02174 | -0.0865 | -54.9678
-16 | -1.1689 | 0.02018 | -0.0847 | -57.9237
-15.5 | -1.1406 | 0.01878 | -0.0828 | -60.7348
-15 | -1.1105 | 0.01753 | -0.0809 | -63.3485
-14.5 | -1.0798 | 0.0164 | -0.0789 | -65.8415
-14 | -1.0474 | 0.01536 | -0.0768 | -68.1901
-13.5 | -1.0152 | 0.01442 | -0.0745 | -70.4022
-13 | -0.9811 | 0.01359 | -0.0723 | -72.1928
-12.5 | -0.9462 | 0.01284 | -0.07 | -73.6916
-12 | -0.9103 | 0.01221 | -0.0676 | -74.5536
-11.5 | -0.8805 | 0.01146 | -0.064 | -76.8325
-11 | -0.8496 | 0.01084 | -0.0603 | -78.3764
-10.5 | -0.8189 | 0.01045 | -0.0561 | -78.3636
-10 | -0.7749 | 0.01009 | -0.0543 | -76.7988
-9.5 | -0.7271 | 0.00976 | -0.0532 | -74.498
-9 | -0.677 | 0.00943 | -0.0525 | -71.7922
-8.5 | -0.6254 | 0.00913 | -0.0521 | -68.4995
-8 | -0.5726 | 0.00885 | -0.0519 | -64.7006
-7.5 | -0.5202 | 0.00854 | -0.0516 | -60.9133
-7 | -0.4657 | 0.00827 | -0.0517 | -56.312
-6.5 | -0.41 | 0.00802 | -0.052 | -51.1222
-6 | -0.3536 | 0.00781 | -0.0524 | -45.2753
-5.5 | -0.2973 | 0.00757 | -0.0528 | -39.2734
-5 | -0.2403 | 0.00739 | -0.0534 | -32.5169
-4.5 | -0.1831 | 0.0072 | -0.054 | -25.4306
-4 | -0.1256 | 0.00696 | -0.0547 | -18.046
-3.5 | -0.0708 | 0.0065 | -0.055 | -10.8923
-3 | -0.0159 | 0.00604 | -0.0554 | -2.6325
-2.5 | 0.0387 | 0.00554 | -0.0557 | 6.9856
-2 | 0.0926 | 0.00496 | -0.056 | 18.6694
-1.5 | 0.1479 | 0.00448 | -0.0565 | 33.0134
-1 | 0.2081 | 0.00435 | -0.0578 | 47.8391
-0.5 | 0.2689 | 0.00429 | -0.0591 | 62.6807
0 | 0.3296 | 0.00425 | -0.0605 | 77.5529
0.5 | 0.3905 | 0.00427 | -0.0618 | 91.452
1 | 0.4509 | 0.0043 | -0.0631 | 104.8605
1.5 | 0.512 | 0.00433 | -0.0646 | 118.2448
2 | 0.5732 | 0.00433 | -0.066 | 132.3788
2.5 | 0.6333 | 0.00438 | -0.0673 | 144.589
3 | 0.6933 | 0.00446 | -0.0686 | 155.4484
3.5 | 0.7533 | 0.00451 | -0.0699 | 167.0288
4 | 0.8123 | 0.00461 | -0.0711 | 176.2039
4.5 | 0.8703 | 0.00476 | -0.072 | 182.8361
5 | 0.9216 | 0.00519 | -0.0718 | 177.5723
5.5 | 0.9545 | 0.00625 | -0.0684 | 152.72
6 | 0.9735 | 0.00742 | -0.0624 | 131.1995
6.5 | 0.967 | 0.00843 | -0.0514 | 114.7094
7 | 0.967 | 0.00986 | -0.0428 | 98.073
7.5 | 0.9707 | 0.01152 | -0.0357 | 84.2622
8 | 0.9789 | 0.01333 | -0.0298 | 73.4359
8.5 | 0.9889 | 0.01525 | -0.0246 | 64.8459
9 | 0.9947 | 0.01751 | -0.0193 | 56.8075
9.5 | 1.0052 | 0.01977 | -0.0151 | 50.8447
10 | 1.0211 | 0.02193 | -0.0117 | 46.5618
10.5 | 1.0469 | 0.02363 | -0.0095 | 44.3039
11 | 1.0742 | 0.02531 | -0.0077 | 42.4417
11.5 | 1.0991 | 0.0272 | -0.0058 | 40.4081
12 | 1.1266 | 0.02896 | -0.0042 | 38.9019
12.5 | 1.1512 | 0.03091 | -0.0025 | 37.2436
13 | 1.1762 | 0.03286 | -0.0009 | 35.7943
13.5 | 1.223 | 0.03489 | -0.0039 | 35.053
14 | 1.3279 | 0.03854 | -0.0207 | 34.4551
14.5 | 1.3607 | 0.04102 | -0.0212 | 33.1716
15 | 1.3994 | 0.04387 | -0.0236 | 31.8988
15.5 | 1.4232 | 0.04648 | -0.0228 | 30.6196
16 | 1.4424 | 0.04952 | -0.0219 | 29.1276
16.5 | 1.4638 | 0.05239 | -0.0212 | 27.9404
17 | 1.4792 | 0.05586 | -0.0203 | 26.4805
17.5 | 1.5015 | 0.05866 | -0.0198 | 25.5967
18 | 1.5168 | 0.06225 | -0.0192 | 24.3663
18.5 | 1.5332 | 0.06572 | -0.0188 | 23.3293
19 | 1.5492 | 0.06921 | -0.0184 | 22.384
19.5 | 1.561 | 0.07325 | -0.0181 | 21.3106
20 | 1.5765 | 0.07685 | -0.018 | 20.514

## 93. Re 7M Mach 0.25 (1)
BIGFOIL.COM POLAR EXPORT
NACA65(4)-421 a=0.5
NACA65(4)-421 a=0.5 |  |  |  | Cl Max: | 1.602 | at alpha= | 13 | deg
JavaFoil+Calcfoil stall+Eppler ext transition |  |  |  | L/D Max: | 149.005 | at alpha= | 4.5 | deg
Re: | 7000000 |  |  | Cd Min: | 0.0048 | at alpha= | -3 | deg
Mach: | 0.25 |  |  | Cl=0 at alpha= | -2.7424 | deg
|  |  |  | @ Cl=0.1, Cd= | 0.0049619
|  |  |  | @ Cl=0.4, Cd= | 0.0050054
|  |  |  | @ Cl=0.6, Cd= | 0.0051918
alpha (deg) | Cl | Cd | Cm | Cl/Cd
-20 | -0.7 | 0.1604 | -0.004 | -4.362
-19.5 | -0.754 | 0.14176 | -0.005 | -5.318
-19 | -0.809 | 0.12084 | -0.006 | -6.697
-18.5 | -0.867 | 0.09873 | -0.008 | -8.781
-18 | -0.916 | 0.08441 | -0.009 | -10.856
-17.5 | -1.006 | 0.04602 | -0.011 | -21.862
-17 | -1.047 | 0.03848 | -0.013 | -27.195
-16.5 | -1.074 | 0.03471 | -0.014 | -30.95
-16 | -1.099 | 0.03091 | -0.015 | -35.547
-15.5 | -1.118 | 0.02676 | -0.016 | -41.774
-15 | -1.124 | 0.02418 | -0.018 | -46.483
-14.5 | -1.118 | 0.02177 | -0.019 | -51.333
-14 | -1.107 | 0.01962 | -0.02 | -56.447
-13.5 | -1.091 | 0.01809 | -0.021 | -60.303
-13 | -1.069 | 0.01722 | -0.023 | -62.053
-12.5 | -1.043 | 0.01599 | -0.024 | -65.213
-12 | -1.013 | 0.01499 | -0.025 | -67.592
-11.5 | -0.979 | 0.01387 | -0.027 | -70.59
-11 | -0.942 | 0.01304 | -0.028 | -72.222
-10.5 | -0.9 | 0.01241 | -0.029 | -72.499
-10 | -0.856 | 0.01166 | -0.031 | -73.406
-9.5 | -0.808 | 0.01104 | -0.032 | -73.231
-9 | -0.758 | 0.01048 | -0.033 | -72.345
-8.5 | -0.706 | 0.00995 | -0.035 | -70.906
-8 | -0.651 | 0.00948 | -0.036 | -68.694
-7.5 | -0.595 | 0.00905 | -0.038 | -65.75
-7 | -0.537 | 0.00863 | -0.039 | -62.153
-6.5 | -0.477 | 0.00895 | -0.04 | -53.292
-6 | -0.416 | 0.00868 | -0.042 | -47.911
-5.5 | -0.354 | 0.00836 | -0.043 | -42.377
-5 | -0.291 | 0.00778 | -0.045 | -37.431
-4.5 | -0.227 | 0.00755 | -0.046 | -30.125
-4 | -0.163 | 0.00738 | -0.048 | -22.088
-3.5 | -0.098 | 0.00693 | -0.049 | -14.217
-3 | -0.034 | 0.0048 | -0.05 | -7.011
-2.5 | 0.032 | 0.00493 | -0.052 | 6.405
-2 | 0.097 | 0.00496 | -0.053 | 19.525
-1.5 | 0.162 | 0.005 | -0.055 | 32.459
-1 | 0.227 | 0.0051 | -0.056 | 44.606
-0.5 | 0.293 | 0.00499 | -0.057 | 58.659
0 | 0.361 | 0.00497 | -0.059 | 72.651
0.5 | 0.427 | 0.00503 | -0.06 | 84.926
1 | 0.492 | 0.0051 | -0.062 | 96.643
1.5 | 0.558 | 0.00516 | -0.063 | 108.181
2 | 0.624 | 0.00521 | -0.065 | 119.805
2.5 | 0.681 | 0.00547 | -0.065 | 124.476
3 | 0.745 | 0.00571 | -0.066 | 130.326
3.5 | 0.808 | 0.00589 | -0.068 | 137.186
4 | 0.871 | 0.00608 | -0.069 | 143.249
4.5 | 0.934 | 0.00627 | -0.07 | 149.005
5 | 0.996 | 0.00676 | -0.072 | 147.342
5.5 | 1.048 | 0.00751 | -0.073 | 139.478
6 | 1.104 | 0.00863 | -0.074 | 127.875
6.5 | 1.159 | 0.0099 | -0.075 | 117.081
7 | 1.212 | 0.01101 | -0.076 | 110.067
7.5 | 1.259 | 0.01515 | -0.077 | 83.145
8 | 1.309 | 0.01591 | -0.078 | 82.286
8.5 | 1.357 | 0.01693 | -0.079 | 80.156
9 | 1.401 | 0.01751 | -0.08 | 80.017
9.5 | 1.443 | 0.0184 | -0.082 | 78.404
10 | 1.48 | 0.01967 | -0.083 | 75.254
10.5 | 1.513 | 0.02045 | -0.084 | 74.014
11 | 1.542 | 0.02146 | -0.085 | 71.836
11.5 | 1.565 | 0.02266 | -0.086 | 69.073
12 | 1.583 | 0.02402 | -0.087 | 65.907
12.5 | 1.596 | 0.02538 | -0.088 | 62.864
13 | 1.602 | 0.02661 | -0.09 | 60.187
13.5 | 1.602 | 0.02845 | -0.091 | 56.3
14 | 1.595 | 0.02986 | -0.092 | 53.407
14.5 | 1.582 | 0.03159 | -0.093 | 50.068
15 | 1.562 | 0.0334 | -0.094 | 46.755
15.5 | 1.534 | 0.03553 | -0.095 | 43.178
16 | 1.501 | 0.03725 | -0.096 | 40.299
16.5 | 1.461 | 0.03947 | -0.097 | 37.017
17 | 1.415 | 0.04223 | -0.098 | 33.498
17.5 | 1.363 | 0.04519 | -0.098 | 30.158
18 | 1.306 | 0.04787 | -0.099 | 27.27

## 94. Re 7M Mach 0.25 (2)
BIGFOIL.COM POLAR EXPORT
NACA65(4)-421 a=0.5
NACA65(4)-421 a=0.5 |  |  |  | Cl Max: | 1.5349 | at alpha= | 20 | deg
XFOIL ncrit=9 |  |  |  | L/D Max: | 186.041 | at alpha= | 4.5 | deg
Re: | 7000000 |  |  | Cd Min: | 0.0906 | at alpha= | 20 | deg
Mach: | 0.25 |  |  | Cl=0 at alpha= | -2.8754 | deg
|  |  |  | @ Cl=0.1, Cd= | 0.0050424
|  |  |  | @ Cl=0.4, Cd= | 0.004357
|  |  |  | @ Cl=0.6, Cd= | 0.0044144
alpha (deg) | Cl | Cd | Cm | Cl/Cd
-20 | -1.3077 | 0.04966 | -0.106 | -26.3331
-19.5 | -1.2976 | 0.04526 | -0.1064 | -28.6699
-19 | -1.2835 | 0.04138 | -0.1063 | -31.0174
-18.5 | -1.2711 | 0.03762 | -0.1058 | -33.7879
-18 | -1.2501 | 0.03463 | -0.105 | -36.0988
-17.5 | -1.2295 | 0.03179 | -0.1038 | -38.6757
-17 | -1.2024 | 0.02948 | -0.1026 | -40.787
-16.5 | -1.1769 | 0.02719 | -0.101 | -43.2843
-16 | -1.1507 | 0.02509 | -0.0993 | -45.8629
-15.5 | -1.1253 | 0.02304 | -0.0972 | -48.8411
-15 | -1.1005 | 0.02114 | -0.0948 | -52.0577
-14.5 | -1.0706 | 0.01955 | -0.0925 | -54.7621
-14 | -1.0383 | 0.01816 | -0.0902 | -57.1751
-13.5 | -1.007 | 0.01683 | -0.0876 | -59.8336
-13 | -0.9729 | 0.01565 | -0.0851 | -62.1661
-12.5 | -0.9384 | 0.01459 | -0.0824 | -64.318
-12 | -0.9014 | 0.01371 | -0.0799 | -65.7476
-11.5 | -0.8639 | 0.0129 | -0.0772 | -66.969
-11 | -0.834 | 0.01191 | -0.0734 | -70.0252
-10.5 | -0.8005 | 0.01118 | -0.0697 | -71.6011
-10 | -0.7668 | 0.01059 | -0.0657 | -72.4079
-9.5 | -0.7342 | 0.01018 | -0.0611 | -72.1218
-9 | -0.6875 | 0.00979 | -0.059 | -70.2247
-8.5 | -0.6371 | 0.00944 | -0.0577 | -67.4894
-8 | -0.5845 | 0.00914 | -0.0567 | -63.9497
-7.5 | -0.5309 | 0.00881 | -0.056 | -60.2611
-7 | -0.476 | 0.00848 | -0.0555 | -56.1321
-6.5 | -0.4194 | 0.00819 | -0.0554 | -51.2088
-6 | -0.3617 | 0.00796 | -0.0555 | -45.4397
-5.5 | -0.3036 | 0.00774 | -0.0558 | -39.2248
-5 | -0.2453 | 0.00753 | -0.0561 | -32.5764
-4.5 | -0.1858 | 0.00731 | -0.0566 | -25.4172
-4 | -0.1263 | 0.00708 | -0.0572 | -17.839
-3.5 | -0.0697 | 0.00667 | -0.0575 | -10.4498
-3 | -0.0139 | 0.00618 | -0.0576 | -2.2492
-2.5 | 0.0419 | 0.00566 | -0.0578 | 7.4028
-2 | 0.0972 | 0.00507 | -0.058 | 19.1716
-1.5 | 0.1541 | 0.00451 | -0.0585 | 34.1685
-1 | 0.2164 | 0.00439 | -0.0598 | 49.2938
-0.5 | 0.2792 | 0.00434 | -0.0611 | 64.3318
0 | 0.3419 | 0.00432 | -0.0625 | 79.1435
0.5 | 0.4048 | 0.00436 | -0.0639 | 92.844
1 | 0.4675 | 0.00437 | -0.0653 | 106.9794
1.5 | 0.5311 | 0.00438 | -0.0668 | 121.2557
2 | 0.5945 | 0.00441 | -0.0683 | 134.8073
2.5 | 0.6567 | 0.00446 | -0.0696 | 147.2422
3 | 0.7189 | 0.00452 | -0.0709 | 159.0487
3.5 | 0.7813 | 0.0046 | -0.0722 | 169.8478
4 | 0.8423 | 0.00469 | -0.0733 | 179.5949
4.5 | 0.9023 | 0.00485 | -0.0741 | 186.0412
5 | 0.9566 | 0.00522 | -0.074 | 183.2567
5.5 | 0.9857 | 0.00633 | -0.0694 | 155.7188
6 | 0.9896 | 0.00746 | -0.0599 | 132.6542
7 | 0.9719 | 0.01072 | -0.0391 | 90.6623
7.5 | 0.9689 | 0.01291 | -0.0312 | 75.0503
8 | 0.9707 | 0.01524 | -0.0247 | 63.6942
8.5 | 0.9772 | 0.01756 | -0.0193 | 55.6492
9 | 0.9818 | 0.0202 | -0.0141 | 48.604
9.5 | 0.9892 | 0.02294 | -0.0097 | 43.1212
10 | 1.0064 | 0.0253 | -0.0065 | 39.7787
10.5 | 1.0339 | 0.02715 | -0.0044 | 38.081
11 | 1.0601 | 0.02919 | -0.0025 | 36.3172
11.5 | 1.0869 | 0.03126 | -0.0007 | 34.7697
12 | 1.1153 | 0.03321 | 0.0009 | 33.5833
12.5 | 1.1403 | 0.03548 | 0.0026 | 32.1392
13.5 | 1.2008 | 0.04002 | 0.0037 | 30.005
14 | 1.3079 | 0.04408 | -0.0128 | 29.6711
14.5 | 1.3427 | 0.04726 | -0.0141 | 28.4109
15 | 1.3884 | 0.05056 | -0.0176 | 27.4604
15.5 | 1.4086 | 0.05388 | -0.0166 | 26.1433
16 | 1.4262 | 0.05736 | -0.0154 | 24.864
16.5 | 1.4445 | 0.06089 | -0.0145 | 23.7231
17 | 1.4619 | 0.06461 | -0.0137 | 22.6265
17.5 | 1.483 | 0.06792 | -0.013 | 21.8345
18 | 1.4954 | 0.07216 | -0.0123 | 20.7234
18.5 | 1.5074 | 0.07653 | -0.0118 | 19.6969
19 | 1.5211 | 0.08067 | -0.0114 | 18.8558
19.5 | 1.529 | 0.08549 | -0.0111 | 17.8851
20 | 1.5349 | 0.0906 | -0.011 | 16.9415

## 95. Re 7M Mach 0.50 (1)
BIGFOIL.COM POLAR EXPORT
NACA65(4)-421 a=0.5
NACA65(4)-421 a=0.5 |  |  |  | Cl Max: | 1.46 | at alpha= | 20 | deg
JavaFoil+Calcfoil stall+Eppler ext transition |  |  |  | L/D Max: | 139.545 | at alpha= | 4.5 | deg
Re: | 7000000 |  |  | Cd Min: | 0.00503 | at alpha= | -2.5 | deg
Mach: | 0.5 |  |  | Cl=0 at alpha= | -2.7397 | deg
|  |  |  | @ Cl=0.1, Cd= | 0.0052971
|  |  |  | @ Cl=0.4, Cd= | 0.0055231
|  |  |  | @ Cl=0.6, Cd= | 0.0058017
alpha (deg) | Cl | Cd | Cm | Cl/Cd
-20 | -1.009 | 0.15453 | -0.005 | -6.529
-19.5 | -0.978 | 0.14859 | -0.006 | -6.584
-19 | -0.953 | 0.15934 | -0.006 | -5.984
-18.5 | -0.931 | 0.14059 | -0.008 | -6.619
-18 | -0.9 | 0.13649 | -0.008 | -6.593
-17.5 | -0.869 | 0.13227 | -0.009 | -6.569
-17 | -0.836 | 0.13007 | -0.009 | -6.429
-16.5 | -0.805 | 0.1261 | -0.01 | -6.385
-16 | -0.775 | 0.12051 | -0.01 | -6.429
-15.5 | -0.745 | 0.11326 | -0.011 | -6.582
-15 | -0.72 | 0.10903 | -0.012 | -6.608
-14.5 | -0.693 | 0.10002 | -0.014 | -6.932
-14 | -0.66 | 0.09746 | -0.014 | -6.775
-13.5 | -0.629 | 0.09296 | -0.014 | -6.767
-13 | -0.6 | 0.08729 | -0.014 | -6.874
-12.5 | -0.572 | 0.08072 | -0.015 | -7.083
-12 | -0.543 | 0.07531 | -0.016 | -7.215
-11.5 | -0.511 | 0.07964 | -0.015 | -6.413
-11 | -0.493 | 0.06189 | -0.021 | -7.971
-10.5 | -0.536 | 0.01815 | -0.032 | -29.558
-10 | -0.503 | 0.01736 | -0.033 | -28.945
-9.5 | -0.732 | 0.01539 | -0.035 | -47.578
-9 | -0.742 | 0.01398 | -0.037 | -53.11
-8.5 | -0.72 | 0.01285 | -0.038 | -56.065
-8 | -0.682 | 0.01192 | -0.04 | -57.204
-7.5 | -0.633 | 0.01112 | -0.041 | -56.941
-7 | -0.578 | 0.01047 | -0.043 | -55.202
-6.5 | -0.518 | 0.00992 | -0.045 | -52.158
-6 | -0.454 | 0.01009 | -0.046 | -45.008
-5.5 | -0.388 | 0.00961 | -0.048 | -40.419
-5 | -0.32 | 0.00922 | -0.05 | -34.766
-4.5 | -0.251 | 0.00882 | -0.051 | -28.493
-4 | -0.181 | 0.00849 | -0.053 | -21.287
-3.5 | -0.109 | 0.00827 | -0.054 | -13.23
-3 | -0.038 | 0.00534 | -0.056 | -7.036
-2.5 | 0.035 | 0.00503 | -0.058 | 7.006
-2 | 0.108 | 0.00533 | -0.059 | 20.301
-1.5 | 0.181 | 0.00534 | -0.06 | 33.971
-1 | 0.254 | 0.00548 | -0.062 | 46.395
-0.5 | 0.327 | 0.00539 | -0.063 | 60.752
0 | 0.398 | 0.00552 | -0.065 | 72.083
0.5 | 0.47 | 0.00563 | -0.066 | 83.452
1 | 0.542 | 0.00572 | -0.068 | 94.729
1.5 | 0.613 | 0.00582 | -0.069 | 105.258
2 | 0.684 | 0.006 | -0.071 | 114.017
2.5 | 0.755 | 0.00631 | -0.072 | 119.692
3 | 0.825 | 0.00657 | -0.074 | 125.549
3.5 | 0.896 | 0.00684 | -0.075 | 130.841
4 | 0.966 | 0.00713 | -0.076 | 135.48
4.5 | 1.035 | 0.00742 | -0.078 | 139.545
5 | 1.103 | 0.00827 | -0.079 | 133.418
5.5 | 1.155 | 0.00954 | -0.08 | 121.138
6 | 1.213 | 0.01149 | -0.081 | 105.558
6.5 | 1.27 | 0.01319 | -0.083 | 96.331
7 | 1.319 | 0.01854 | -0.084 | 71.119
7.5 | 1.366 | 0.01999 | -0.085 | 68.347
8 | 1.406 | 0.02126 | -0.086 | 66.148
8.5 | 1.435 | 0.02262 | -0.088 | 63.427
9 | 1.445 | 0.0243 | -0.089 | 59.479
9.5 | 1.426 | 0.02587 | -0.09 | 55.124
10 | 1.342 | 0.02807 | -0.091 | 47.808
10.5 | 0.897 | 0.03044 | -0.093 | 29.477
11 | 0.929 | 0.03206 | -0.094 | 28.975
11.5 | 0.96 | 0.03515 | -0.095 | 27.306
12 | 0.989 | 0.03946 | -0.096 | 25.056
12.5 | 1.021 | 0.04062 | -0.097 | 25.127
13 | 1.051 | 0.04412 | -0.098 | 23.819
13.5 | 1.08 | 0.04825 | -0.099 | 22.383
14 | 1.105 | 0.05494 | -0.1 | 20.112
14.5 | 1.131 | 0.05705 | -0.1 | 19.822
15 | 1.164 | 0.05939 | -0.102 | 19.599
15.5 | 1.194 | 0.06332 | -0.103 | 18.853
16 | 1.221 | 0.06907 | -0.103 | 17.671
16.5 | 1.241 | 0.07991 | -0.103 | 15.523
17 | 1.283 | 0.06828 | -0.106 | 18.787
17.5 | 1.313 | 0.07183 | -0.107 | 18.285
18 | 1.342 | 0.0755 | -0.108 | 17.781
18.5 | 1.367 | 0.08247 | -0.108 | 16.581
19 | 1.401 | 0.07587 | -0.11 | 18.466
19.5 | 1.431 | 0.07948 | -0.111 | 18.004
20 | 1.46 | 0.08305 | -0.112 | 17.583

## 96. Re 7M Mach 0.50 (2)
BIGFOIL.COM POLAR EXPORT
NACA65(4)-421 a=0.5
NACA65(4)-421 a=0.5 |  |  |  | Cl Max: | 1.2936 | at alpha= | 15 | deg
XFOIL ncrit=9 |  |  |  | L/D Max: | 195.035 | at alpha= | 5 | deg
Re: | 7000000 |  |  | Cd Min: | 0.17401 | at alpha= | 20 | deg
Mach: | 0.5 |  |  | Cl=0 at alpha= | -3.022 | deg
|  |  |  | @ Cl=0.1, Cd= | 0.0056826
|  |  |  | @ Cl=0.4, Cd= | 0.0046304
|  |  |  | @ Cl=0.6, Cd= | 0.0047453
alpha (deg) | Cl | Cd | Cm | Cl/Cd
-16.5 | -0.5508 | 0.11377 | -0.0901 | -4.8413
-16 | -0.5739 | 0.1015 | -0.0986 | -5.6542
-15.5 | -0.5974 | 0.08937 | -0.107 | -6.6846
-15 | -0.6238 | 0.07736 | -0.1154 | -8.0636
-14.5 | -0.6445 | 0.06684 | -0.1222 | -9.6424
-14 | -0.672 | 0.05679 | -0.1278 | -11.8331
-13.5 | -0.6858 | 0.04893 | -0.1306 | -14.0159
-13 | -0.7003 | 0.04186 | -0.1318 | -16.7296
-12.5 | -0.7209 | 0.03524 | -0.1312 | -20.4569
-12 | -0.7363 | 0.02971 | -0.1287 | -24.7829
-11.5 | -0.7379 | 0.0255 | -0.1248 | -28.9373
-11 | -0.7265 | 0.02223 | -0.1206 | -32.6811
-10.5 | -0.7075 | 0.01956 | -0.116 | -36.1708
-10 | -0.6815 | 0.01738 | -0.1114 | -39.2117
-9.5 | -0.6518 | 0.01551 | -0.1068 | -42.0245
-9 | -0.6183 | 0.01393 | -0.1022 | -44.3862
-8.5 | -0.5808 | 0.01259 | -0.0978 | -46.1319
-8 | -0.5424 | 0.01144 | -0.0932 | -47.4126
-7.5 | -0.5014 | 0.01054 | -0.0887 | -47.5712
-7 | -0.4605 | 0.00981 | -0.0839 | -46.9419
-6.5 | -0.4303 | 0.00926 | -0.077 | -46.4687
-6 | -0.3769 | 0.00884 | -0.0738 | -42.6357
-5.5 | -0.3172 | 0.00848 | -0.072 | -37.4057
-5 | -0.2542 | 0.00818 | -0.0708 | -31.0758
-4.5 | -0.1903 | 0.0079 | -0.07 | -24.0886
-4 | -0.1246 | 0.00767 | -0.0697 | -16.2451
-3.5 | -0.0587 | 0.00743 | -0.0696 | -7.9004
-3 | 0.0027 | 0.00691 | -0.069 | 0.39074
-2.5 | 0.0615 | 0.00621 | -0.0681 | 9.9034
-2 | 0.1199 | 0.00541 | -0.0674 | 22.1627
-1.5 | 0.1813 | 0.00475 | -0.0672 | 38.1684
-1 | 0.2524 | 0.0047 | -0.0685 | 53.7021
-0.5 | 0.3241 | 0.00465 | -0.0699 | 69.6989
0 | 0.3972 | 0.00463 | -0.0715 | 85.7883
0.5 | 0.4702 | 0.00464 | -0.0731 | 101.3362
1 | 0.543 | 0.00469 | -0.0747 | 115.7783
1.5 | 0.6152 | 0.00476 | -0.0761 | 129.2437
2 | 0.6861 | 0.00484 | -0.0773 | 141.7562
2.5 | 0.7593 | 0.00488 | -0.0788 | 155.5943
3 | 0.8323 | 0.00494 | -0.0801 | 168.4818
3.5 | 0.9023 | 0.00505 | -0.0808 | 178.6733
4 | 0.973 | 0.00516 | -0.0815 | 188.5659
4.5 | 1.0391 | 0.00538 | -0.0813 | 193.1413
5 | 1.1 | 0.00564 | -0.0799 | 195.0355
5.5 | 1.127 | 0.00623 | -0.0724 | 180.8989
6 | 1.0785 | 0.00856 | -0.0538 | 125.993
6.5 | 1.039 | 0.01182 | -0.0394 | 87.9019
7 | 1.0086 | 0.01549 | -0.0278 | 65.113
7.5 | 0.9761 | 0.01974 | -0.0173 | 49.4478
8 | 0.9604 | 0.02377 | -0.0097 | 40.4039
8.5 | 0.9523 | 0.02772 | -0.0034 | 34.3543
9 | 0.9419 | 0.03212 | 0.0023 | 29.3244
9.5 | 0.9409 | 0.03631 | 0.0067 | 25.913
10 | 0.9576 | 0.03969 | 0.0097 | 24.127
10.5 | 0.9858 | 0.04259 | 0.0117 | 23.1463
11 | 1.0174 | 0.04537 | 0.0134 | 22.4245
11.5 | 1.049 | 0.04823 | 0.0151 | 21.7499
12 | 1.0791 | 0.05133 | 0.0167 | 21.0228
12.5 | 1.1102 | 0.05445 | 0.0182 | 20.3893
13 | 1.138 | 0.05793 | 0.0196 | 19.6444
13.5 | 1.1621 | 0.06181 | 0.0211 | 18.8012
14 | 1.1849 | 0.06572 | 0.0228 | 18.0295
14.5 | 1.2407 | 0.07243 | 0.0147 | 17.1296
15 | 1.2936 | 0.08149 | 0.004 | 15.8743
17 | 1.2475 | 0.11236 | 0.0054 | 11.1027
17.5 | 1.2258 | 0.12041 | 0.0057 | 10.1802
18 | 1.2019 | 0.12939 | 0.0046 | 9.289
18.5 | 1.1807 | 0.13965 | 0.0007 | 8.4547
19 | 1.1615 | 0.1506 | -0.0047 | 7.7125
19.5 | 1.1426 | 0.16223 | -0.0114 | 7.0431
20 | 1.1258 | 0.17401 | -0.0188 | 6.4697

## 97. Re 8M Mach 0.00 (1)
BIGFOIL.COM POLAR EXPORT
NACA65(4)-421 a=0.5
NACA65(4)-421 a=0.5 |  |  |  | Cl Max: | 1.69 | at alpha= | 15.5 | deg
JavaFoil+Calcfoil stall+Eppler ext transition |  |  |  | L/D Max: | 147.092 | at alpha= | 4.5 | deg
Re: | 8000000 |  |  | Cd Min: | 0.00482 | at alpha= | 0 | deg
Mach: | 0 |  |  | Cl=0 at alpha= | -2.7422 | deg
|  |  |  | @ Cl=0.1, Cd= | 0.004869
|  |  |  | @ Cl=0.4, Cd= | 0.0048597
|  |  |  | @ Cl=0.6, Cd= | 0.0051487
alpha (deg) | Cl | Cd | Cm | Cl/Cd
-20 | -1.187 | 0.04843 | -0.006 | -24.517
-19.5 | -1.208 | 0.04164 | -0.007 | -29.01
-19 | -1.221 | 0.03792 | -0.008 | -32.207
-18.5 | -1.233 | 0.03418 | -0.009 | -36.084
-18 | -1.241 | 0.03107 | -0.01 | -39.955
-17.5 | -1.246 | 0.02841 | -0.011 | -43.848
-17 | -1.244 | 0.02704 | -0.013 | -46.023
-16.5 | -1.243 | 0.0244 | -0.014 | -50.928
-16 | -1.236 | 0.02268 | -0.015 | -54.511
-15.5 | -1.226 | 0.02086 | -0.016 | -58.763
-15 | -1.21 | 0.01894 | -0.017 | -63.878
-14.5 | -1.185 | 0.01796 | -0.018 | -65.978
-14 | -1.159 | 0.01651 | -0.02 | -70.212
-13.5 | -1.129 | 0.01555 | -0.021 | -72.622
-13 | -1.096 | 0.0148 | -0.022 | -74.073
-12.5 | -1.061 | 0.01399 | -0.023 | -75.836
-12 | -1.023 | 0.01352 | -0.025 | -75.651
-11.5 | -0.982 | 0.01241 | -0.026 | -79.175
-11 | -0.939 | 0.01174 | -0.027 | -80.044
-10.5 | -0.894 | 0.01123 | -0.028 | -79.611
-10 | -0.847 | 0.0106 | -0.03 | -79.843
-9.5 | -0.797 | 0.01009 | -0.031 | -78.981
-9 | -0.746 | 0.00966 | -0.032 | -77.151
-8.5 | -0.692 | 0.00925 | -0.034 | -74.818
-8 | -0.638 | 0.00883 | -0.035 | -72.237
-7.5 | -0.581 | 0.00848 | -0.037 | -68.546
-7 | -0.524 | 0.00814 | -0.038 | -64.377
-6.5 | -0.465 | 0.00844 | -0.039 | -55.091
-6 | -0.405 | 0.00788 | -0.041 | -51.348
-5.5 | -0.344 | 0.0077 | -0.042 | -44.651
-5 | -0.282 | 0.00738 | -0.043 | -38.272
-4.5 | -0.22 | 0.00722 | -0.045 | -30.512
-4 | -0.158 | 0.00693 | -0.046 | -22.797
-3.5 | -0.095 | 0.00698 | -0.047 | -13.676
-3 | -0.033 | 0.00524 | -0.049 | -6.219
-2.5 | 0.031 | 0.00487 | -0.05 | 6.28
-2 | 0.094 | 0.00487 | -0.052 | 19.26
-1.5 | 0.157 | 0.00486 | -0.053 | 32.288
-1 | 0.22 | 0.00493 | -0.054 | 44.682
-0.5 | 0.284 | 0.00487 | -0.056 | 58.214
0 | 0.35 | 0.00482 | -0.057 | 72.525
0.5 | 0.413 | 0.00487 | -0.058 | 84.87
1 | 0.477 | 0.00493 | -0.06 | 96.813
1.5 | 0.54 | 0.00498 | -0.061 | 108.409
2 | 0.604 | 0.00516 | -0.063 | 116.946
2.5 | 0.667 | 0.00532 | -0.064 | 125.515
3 | 0.723 | 0.0055 | -0.065 | 131.505
3.5 | 0.785 | 0.00565 | -0.066 | 138.816
4 | 0.846 | 0.0058 | -0.067 | 145.839
4.5 | 0.907 | 0.00616 | -0.068 | 147.092
5 | 0.966 | 0.00676 | -0.069 | 142.905
5.5 | 1.017 | 0.00761 | -0.071 | 133.645
6 | 1.072 | 0.00866 | -0.072 | 123.816
6.5 | 1.127 | 0.00949 | -0.073 | 118.663
7 | 1.18 | 0.01033 | -0.074 | 114.169
7.5 | 1.228 | 0.01365 | -0.075 | 89.898
8 | 1.278 | 0.01449 | -0.076 | 88.215
8.5 | 1.327 | 0.01538 | -0.077 | 86.257
9 | 1.373 | 0.01582 | -0.078 | 86.785
9.5 | 1.417 | 0.0168 | -0.079 | 84.359
10 | 1.458 | 0.01742 | -0.081 | 83.734
10.5 | 1.497 | 0.0185 | -0.082 | 80.904
11 | 1.532 | 0.01913 | -0.083 | 80.093
11.5 | 1.564 | 0.02011 | -0.084 | 77.805
12 | 1.593 | 0.02138 | -0.085 | 74.512
12.5 | 1.618 | 0.02215 | -0.086 | 73.068
13 | 1.64 | 0.02339 | -0.087 | 70.084
13.5 | 1.657 | 0.02444 | -0.088 | 67.82
14 | 1.671 | 0.02582 | -0.089 | 64.732
14.5 | 1.681 | 0.02706 | -0.09 | 62.128
15 | 1.687 | 0.02872 | -0.091 | 58.756
15.5 | 1.69 | 0.03001 | -0.092 | 56.327
16 | 1.689 | 0.03148 | -0.093 | 53.655
16.5 | 1.684 | 0.03295 | -0.094 | 51.115
17 | 1.676 | 0.03505 | -0.095 | 47.812
17.5 | 1.665 | 0.03691 | -0.096 | 45.101
18 | 1.651 | 0.03836 | -0.097 | 43.03
18.5 | 1.633 | 0.04037 | -0.098 | 40.465
19 | 1.614 | 0.04267 | -0.099 | 37.818
19.5 | 1.592 | 0.04489 | -0.1 | 35.463
20 | 1.568 | 0.04726 | -0.101 | 33.175

## 98. Re 8M Mach 0.00 (2)
BIGFOIL.COM POLAR EXPORT
NACA65(4)-421 a=0.5
NACA65(4)-421 a=0.5 |  |  |  | Cl Max: | 1.5985 | at alpha= | 20 | deg
XFOIL ncrit=9 |  |  |  | L/D Max: | 184.786 | at alpha= | 4.5 | deg
Re: | 8000000 |  |  | Cd Min: | 0.07321 | at alpha= | 20 | deg
Mach: | 0 |  |  | Cl=0 at alpha= | -2.8583 | deg
|  |  |  | @ Cl=0.1, Cd= | 0.0049715
|  |  |  | @ Cl=0.4, Cd= | 0.0041619
|  |  |  | @ Cl=0.6, Cd= | 0.0042501
alpha (deg) | Cl | Cd | Cm | Cl/Cd
-20 | -1.3757 | 0.03364 | -0.0909 | -40.8948
-19.5 | -1.3568 | 0.03111 | -0.0902 | -43.613
-19 | -1.3353 | 0.02887 | -0.0895 | -46.2522
-18.5 | -1.3121 | 0.02684 | -0.0885 | -48.886
-18 | -1.2856 | 0.02509 | -0.0875 | -51.2395
-17.5 | -1.261 | 0.02333 | -0.0861 | -54.0506
-17 | -1.2324 | 0.02187 | -0.0849 | -56.3512
-16.5 | -1.2093 | 0.02017 | -0.083 | -59.9554
-16 | -1.1831 | 0.01873 | -0.0811 | -63.166
-15.5 | -1.155 | 0.01742 | -0.0791 | -66.3031
-15 | -1.1258 | 0.01627 | -0.077 | -69.1948
-14.5 | -1.0947 | 0.01522 | -0.075 | -71.9251
-14 | -1.0624 | 0.01431 | -0.0728 | -74.2418
-13.5 | -1.0297 | 0.01348 | -0.0705 | -76.3872
-13 | -0.9954 | 0.01273 | -0.0683 | -78.1932
-12.5 | -0.9611 | 0.01207 | -0.0658 | -79.6272
-12 | -0.9253 | 0.01154 | -0.0633 | -80.182
-11.5 | -0.8921 | 0.01098 | -0.0601 | -81.2477
-11 | -0.865 | 0.01046 | -0.0555 | -82.696
-10.5 | -0.8257 | 0.01008 | -0.053 | -81.9147
-10 | -0.7793 | 0.00974 | -0.0518 | -80.0103
-9.5 | -0.7301 | 0.00941 | -0.0511 | -77.5877
-9 | -0.6792 | 0.0091 | -0.0507 | -74.6374
-8.5 | -0.6271 | 0.00883 | -0.0505 | -71.0193
-8 | -0.5739 | 0.00858 | -0.0504 | -66.8881
-7.5 | -0.5204 | 0.00831 | -0.0505 | -62.6233
-7 | -0.4659 | 0.00802 | -0.0507 | -58.0923
-6.5 | -0.4103 | 0.00778 | -0.051 | -52.7378
-6 | -0.354 | 0.00759 | -0.0516 | -46.6403
-5.5 | -0.2976 | 0.00739 | -0.0521 | -40.2706
-5 | -0.2408 | 0.0072 | -0.0527 | -33.4444
-4.5 | -0.1833 | 0.007 | -0.0534 | -26.1857
-4 | -0.1257 | 0.00679 | -0.0542 | -18.5125
-3.5 | -0.0706 | 0.00639 | -0.0546 | -11.0485
-3 | -0.0157 | 0.00596 | -0.055 | -2.6342
-2.5 | 0.0397 | 0.00556 | -0.0556 | 7.1403
-2 | 0.094 | 0.00504 | -0.056 | 18.6508
-1.5 | 0.1483 | 0.00442 | -0.0564 | 33.552
-1 | 0.2077 | 0.00425 | -0.0576 | 48.8706
-0.5 | 0.268 | 0.00419 | -0.0589 | 63.9618
0 | 0.3282 | 0.00416 | -0.0602 | 78.8942
0.5 | 0.3883 | 0.00416 | -0.0615 | 93.3413
1 | 0.4487 | 0.00417 | -0.0629 | 107.6019
1.5 | 0.5097 | 0.00417 | -0.0644 | 122.2302
2 | 0.5703 | 0.00421 | -0.0658 | 135.4632
2.5 | 0.6296 | 0.00429 | -0.067 | 146.7599
3 | 0.69 | 0.00431 | -0.0684 | 160.0928
3.5 | 0.7487 | 0.00444 | -0.0696 | 168.6261
4 | 0.8082 | 0.00448 | -0.0709 | 180.4018
4.5 | 0.8648 | 0.00468 | -0.0717 | 184.7863
5 | 0.9088 | 0.00545 | -0.0703 | 166.7523
5.5 | 0.9397 | 0.00652 | -0.0666 | 144.1258
6 | 0.9602 | 0.00758 | -0.0609 | 126.6755
6.5 | 0.9541 | 0.00857 | -0.0501 | 111.3302
7 | 0.9601 | 0.00982 | -0.0425 | 97.7699
7.5 | 0.9681 | 0.01133 | -0.036 | 85.4457
8 | 0.9783 | 0.01301 | -0.0304 | 75.196
8.5 | 0.9888 | 0.01486 | -0.0253 | 66.541
9 | 0.9972 | 0.01697 | -0.0203 | 58.7625
9.5 | 1.0119 | 0.01893 | -0.0164 | 53.4548
10 | 1.0335 | 0.0207 | -0.0136 | 49.9275
10.5 | 1.0584 | 0.0224 | -0.0113 | 47.25
11 | 1.0851 | 0.02407 | -0.0094 | 45.081
11.5 | 1.1135 | 0.02567 | -0.0078 | 43.3775
12 | 1.1389 | 0.02749 | -0.006 | 41.4296
12.5 | 1.1641 | 0.02936 | -0.0044 | 39.6492
13 | 1.1916 | 0.0311 | -0.003 | 38.3151
13.5 | 1.2125 | 0.03314 | -0.0009 | 36.5872
14 | 1.2964 | 0.03585 | -0.0125 | 36.1618
14.5 | 1.3952 | 0.03889 | -0.0273 | 35.8755
16 | 1.4602 | 0.047 | -0.0243 | 31.0681
16.5 | 1.4786 | 0.05008 | -0.0235 | 29.5248
17 | 1.5013 | 0.05278 | -0.0229 | 28.4445
17.5 | 1.5198 | 0.05592 | -0.0223 | 27.1781
18 | 1.54 | 0.05884 | -0.0218 | 26.1727
18.5 | 1.5553 | 0.06237 | -0.0214 | 24.9367
19 | 1.5742 | 0.06547 | -0.021 | 24.0446
19.5 | 1.5861 | 0.06933 | -0.0207 | 22.8775
20 | 1.5985 | 0.07321 | -0.0205 | 21.8344

## 99. Re 8M Mach 0.10 (1)
BIGFOIL.COM POLAR EXPORT
NACA65(4)-421 a=0.5
NACA65(4)-421 a=0.5 |  |  |  | Cl Max: | 1.675 | at alpha= | 15 | deg
JavaFoil+Calcfoil stall+Eppler ext transition |  |  |  | L/D Max: | 146.386 | at alpha= | 4.5 | deg
Re: | 8000000 |  |  | Cd Min: | 0.00481 | at alpha= | 0 | deg
Mach: | 0.1 |  |  | Cl=0 at alpha= | -2.7422 | deg
|  |  |  | @ Cl=0.1, Cd= | 0.0048844
|  |  |  | @ Cl=0.4, Cd= | 0.0048483
|  |  |  | @ Cl=0.6, Cd= | 0.005167
alpha (deg) | Cl | Cd | Cm | Cl/Cd
-20 | -1.147 | 0.04929 | -0.006 | -23.265
-19.5 | -1.167 | 0.04444 | -0.007 | -26.265
-19 | -1.185 | 0.04047 | -0.008 | -29.282
-18.5 | -1.202 | 0.0359 | -0.009 | -33.467
-18 | -1.214 | 0.03245 | -0.01 | -37.405
-17.5 | -1.221 | 0.03005 | -0.011 | -40.625
-17 | -1.224 | 0.02806 | -0.013 | -43.618
-16.5 | -1.226 | 0.02519 | -0.014 | -48.673
-16 | -1.222 | 0.02332 | -0.015 | -52.401
-15.5 | -1.214 | 0.02167 | -0.016 | -56.029
-15 | -1.201 | 0.01944 | -0.017 | -61.79
-14.5 | -1.179 | 0.01836 | -0.018 | -64.207
-14 | -1.154 | 0.01684 | -0.02 | -68.537
-13.5 | -1.125 | 0.01609 | -0.021 | -69.906
-13 | -1.094 | 0.01507 | -0.022 | -72.602
-12.5 | -1.06 | 0.01419 | -0.023 | -74.71
-12 | -1.023 | 0.01379 | -0.025 | -74.176
-11.5 | -0.983 | 0.01256 | -0.026 | -78.288
-11 | -0.94 | 0.0119 | -0.027 | -79.018
-10.5 | -0.895 | 0.01138 | -0.029 | -78.684
-10 | -0.848 | 0.01072 | -0.03 | -79.152
-9.5 | -0.799 | 0.01021 | -0.031 | -78.221
-9 | -0.748 | 0.00975 | -0.033 | -76.703
-8.5 | -0.695 | 0.0093 | -0.034 | -74.67
-8 | -0.64 | 0.00892 | -0.035 | -71.701
-7.5 | -0.584 | 0.00852 | -0.037 | -68.465
-7 | -0.526 | 0.00821 | -0.038 | -64.07
-6.5 | -0.467 | 0.00847 | -0.039 | -55.106
-6 | -0.407 | 0.00797 | -0.041 | -51.047
-5.5 | -0.346 | 0.00766 | -0.042 | -45.105
-5 | -0.284 | 0.00746 | -0.044 | -38.024
-4.5 | -0.221 | 0.00733 | -0.045 | -30.232
-4 | -0.159 | 0.00688 | -0.046 | -23.09
-3.5 | -0.096 | 0.00699 | -0.048 | -13.722
-3 | -0.033 | 0.0052 | -0.049 | -6.298
-2.5 | 0.031 | 0.00483 | -0.05 | 6.351
-2 | 0.094 | 0.00489 | -0.052 | 19.292
-1.5 | 0.158 | 0.00483 | -0.053 | 32.697
-1 | 0.221 | 0.00497 | -0.055 | 44.557
-0.5 | 0.285 | 0.00493 | -0.056 | 57.835
0 | 0.351 | 0.00481 | -0.057 | 72.989
0.5 | 0.415 | 0.00486 | -0.059 | 85.381
1 | 0.479 | 0.00491 | -0.06 | 97.522
1.5 | 0.543 | 0.00498 | -0.061 | 109.161
2 | 0.607 | 0.00519 | -0.063 | 116.899
2.5 | 0.671 | 0.00531 | -0.064 | 126.238
3 | 0.727 | 0.00552 | -0.065 | 131.666
3.5 | 0.789 | 0.00567 | -0.066 | 138.944
4 | 0.85 | 0.00584 | -0.067 | 145.646
4.5 | 0.911 | 0.00622 | -0.069 | 146.386
5 | 0.971 | 0.0068 | -0.07 | 142.747
5.5 | 1.021 | 0.00768 | -0.071 | 133.022
6 | 1.076 | 0.00875 | -0.072 | 122.976
6.5 | 1.132 | 0.0096 | -0.073 | 117.815
7 | 1.185 | 0.01044 | -0.074 | 113.514
7.5 | 1.233 | 0.0138 | -0.075 | 89.361
8 | 1.283 | 0.01463 | -0.076 | 87.725
8.5 | 1.332 | 0.01556 | -0.077 | 85.563
9 | 1.378 | 0.01601 | -0.079 | 86.026
9.5 | 1.421 | 0.01701 | -0.08 | 83.555
10 | 1.462 | 0.01763 | -0.081 | 82.958
10.5 | 1.5 | 0.01875 | -0.082 | 79.999
11 | 1.535 | 0.01938 | -0.083 | 79.181
11.5 | 1.566 | 0.02038 | -0.084 | 76.818
12 | 1.593 | 0.02168 | -0.085 | 73.493
12.5 | 1.617 | 0.02256 | -0.087 | 71.663
13 | 1.636 | 0.02393 | -0.088 | 68.389
13.5 | 1.652 | 0.02486 | -0.089 | 66.461
14 | 1.664 | 0.02635 | -0.09 | 63.145
14.5 | 1.671 | 0.02752 | -0.091 | 60.73
15 | 1.675 | 0.02923 | -0.092 | 57.297
15.5 | 1.674 | 0.03057 | -0.093 | 54.768
16 | 1.67 | 0.03212 | -0.094 | 51.988
16.5 | 1.661 | 0.03372 | -0.095 | 49.256
17 | 1.649 | 0.03588 | -0.096 | 45.958
17.5 | 1.633 | 0.03776 | -0.097 | 43.253
18 | 1.615 | 0.03953 | -0.098 | 40.853
18.5 | 1.593 | 0.04153 | -0.098 | 38.368
19 | 1.569 | 0.04373 | -0.099 | 35.88
19.5 | 1.543 | 0.04611 | -0.1 | 33.454
20 | 1.514 | 0.04874 | -0.101 | 31.059

## 100. Re 8M Mach 0.10 (2)
BIGFOIL.COM POLAR EXPORT
NACA65(4)-421 a=0.5
NACA65(4)-421 a=0.5 |  |  |  | Cl Max: | 1.5945 | at alpha= | 20 | deg
XFOIL ncrit=9 |  |  |  | L/D Max: | 186.068 | at alpha= | 4.5 | deg
Re: | 8000000 |  |  | Cd Min: | 0.07538 | at alpha= | 20 | deg
Mach: | 0.1 |  |  | Cl=0 at alpha= | -2.8628 | deg
|  |  |  | @ Cl=0.1, Cd= | 0.0049911
|  |  |  | @ Cl=0.4, Cd= | 0.00418
|  |  |  | @ Cl=0.6, Cd= | 0.0042546
alpha (deg) | Cl | Cd | Cm | Cl/Cd
-20 | -1.3693 | 0.03561 | -0.0937 | -38.4527
-19.5 | -1.3524 | 0.03278 | -0.0931 | -41.2569
-19 | -1.3321 | 0.03031 | -0.0923 | -43.9492
-18.5 | -1.3103 | 0.02807 | -0.0913 | -46.6797
-18 | -1.285 | 0.02612 | -0.0903 | -49.196
-17.5 | -1.261 | 0.02423 | -0.0889 | -52.0429
-17 | -1.2326 | 0.02264 | -0.0876 | -54.4435
-16.5 | -1.2069 | 0.02101 | -0.0858 | -57.4441
-16 | -1.1814 | 0.01945 | -0.0839 | -60.7404
-15.5 | -1.154 | 0.01804 | -0.0818 | -63.969
-15 | -1.1249 | 0.0168 | -0.0797 | -66.9583
-14.5 | -1.0938 | 0.01569 | -0.0776 | -69.7132
-14 | -1.0613 | 0.01472 | -0.0754 | -72.0992
-13.5 | -1.0286 | 0.01383 | -0.0731 | -74.3745
-13 | -0.9945 | 0.01302 | -0.0707 | -76.3825
-12.5 | -0.96 | 0.01231 | -0.0682 | -77.9854
-12 | -0.9239 | 0.01174 | -0.0657 | -78.6968
-11.5 | -0.8888 | 0.01117 | -0.0628 | -79.5703
-11 | -0.8606 | 0.01056 | -0.0585 | -81.4962
-10.5 | -0.8274 | 0.01018 | -0.0547 | -81.277
-10 | -0.7817 | 0.00982 | -0.0532 | -79.6029
-9.5 | -0.7328 | 0.00947 | -0.0523 | -77.3812
-9 | -0.6821 | 0.00916 | -0.0517 | -74.4651
-8.5 | -0.6299 | 0.00888 | -0.0514 | -70.9347
-8 | -0.5766 | 0.00862 | -0.0512 | -66.891
-7.5 | -0.5226 | 0.00835 | -0.0512 | -62.5868
-7 | -0.468 | 0.00806 | -0.0513 | -58.0645
-6.5 | -0.4122 | 0.00781 | -0.0516 | -52.7785
-6 | -0.3556 | 0.00761 | -0.0521 | -46.728
-5.5 | -0.2989 | 0.00742 | -0.0526 | -40.283
-5 | -0.2418 | 0.00723 | -0.0532 | -33.444
-4.5 | -0.1839 | 0.00702 | -0.0539 | -26.1966
-4 | -0.126 | 0.00681 | -0.0547 | -18.5022
-3.5 | -0.0704 | 0.00642 | -0.0551 | -10.9657
-3 | -0.0152 | 0.00599 | -0.0555 | -2.5376
-2.5 | 0.0402 | 0.00558 | -0.0559 | 7.2043
-2 | 0.0949 | 0.00505 | -0.0564 | 18.7921
-1.5 | 0.1494 | 0.00442 | -0.0568 | 33.8009
-1 | 0.2092 | 0.00426 | -0.058 | 49.108
-0.5 | 0.2698 | 0.0042 | -0.0593 | 64.2381
0 | 0.3304 | 0.00417 | -0.0606 | 79.2326
0.5 | 0.3909 | 0.00418 | -0.0619 | 93.5167
1 | 0.4518 | 0.00418 | -0.0633 | 108.0861
1.5 | 0.5132 | 0.00418 | -0.0648 | 122.7751
2 | 0.5741 | 0.00422 | -0.0662 | 136.0427
2.5 | 0.6339 | 0.0043 | -0.0674 | 147.4186
3 | 0.6946 | 0.00432 | -0.0689 | 160.787
3.5 | 0.7537 | 0.00445 | -0.07 | 169.3708
4 | 0.8137 | 0.0045 | -0.0713 | 180.8222
4.5 | 0.8708 | 0.00468 | -0.0721 | 186.0684
5 | 0.9151 | 0.00544 | -0.0707 | 168.2169
5.5 | 0.9453 | 0.00653 | -0.0668 | 144.7626
6 | 0.9632 | 0.00761 | -0.0605 | 126.5703
6.5 | 0.9541 | 0.00867 | -0.0491 | 110.0461
7 | 0.9608 | 0.00996 | -0.0418 | 96.4659
7.5 | 0.9663 | 0.01161 | -0.035 | 83.23
8 | 0.9771 | 0.01332 | -0.0295 | 73.3559
8.5 | 0.9869 | 0.01524 | -0.0243 | 64.7572
9.5 | 1.0079 | 0.01954 | -0.0152 | 51.5814
10 | 1.0299 | 0.02134 | -0.0124 | 48.2615
10.5 | 1.0566 | 0.02297 | -0.0103 | 45.9991
11 | 1.0829 | 0.02472 | -0.0084 | 43.8066
11.5 | 1.1095 | 0.0265 | -0.0067 | 41.8679
12 | 1.1376 | 0.02818 | -0.0051 | 40.3691
12.5 | 1.162 | 0.03018 | -0.0034 | 38.5023
13 | 1.1904 | 0.03191 | -0.002 | 37.3049
13.5 | 1.2114 | 0.034 | 0.0001 | 35.6294
14 | 1.2942 | 0.03674 | -0.0111 | 35.2259
14.5 | 1.3899 | 0.04028 | -0.0259 | 34.506
16 | 1.4584 | 0.04832 | -0.0231 | 30.1821
16.5 | 1.4769 | 0.05149 | -0.0222 | 28.6832
17 | 1.4979 | 0.05444 | -0.0216 | 27.5147
17.5 | 1.5184 | 0.05741 | -0.021 | 26.4484
18 | 1.5348 | 0.06085 | -0.0204 | 25.2227
18.5 | 1.5539 | 0.06402 | -0.02 | 24.2721
19 | 1.5673 | 0.06778 | -0.0196 | 23.1233
19.5 | 1.5832 | 0.0713 | -0.0193 | 22.2048
20 | 1.5945 | 0.07538 | -0.019 | 21.1528

## 101. Re 8M Mach 0.25 (1)
BIGFOIL.COM POLAR EXPORT
NACA65(4)-421 a=0.5
NACA65(4)-421 a=0.5 |  |  |  | Cl Max: | 1.603 | at alpha= | 13 | deg
JavaFoil+Calcfoil stall+Eppler ext transition |  |  |  | L/D Max: | 144.923 | at alpha= | 4 | deg
Re: | 8000000 |  |  | Cd Min: | 0.00487 | at alpha= | 0 | deg
Mach: | 0.25 |  |  | Cl=0 at alpha= | -2.7424 | deg
|  |  |  | @ Cl=0.1, Cd= | 0.0048914
|  |  |  | @ Cl=0.4, Cd= | 0.0049114
|  |  |  | @ Cl=0.6, Cd= | 0.005248
alpha (deg) | Cl | Cd | Cm | Cl/Cd
-20 | -0.699 | 0.1641 | -0.004 | -4.257
-19.5 | -0.751 | 0.14528 | -0.005 | -5.171
-19 | -0.807 | 0.12315 | -0.006 | -6.557
-18.5 | -0.886 | 0.08237 | -0.008 | -10.756
-18 | -0.948 | 0.06234 | -0.01 | -15.202
-17.5 | -1.009 | 0.044 | -0.011 | -22.936
-17 | -1.05 | 0.03612 | -0.013 | -29.073
-16.5 | -1.076 | 0.03412 | -0.014 | -31.535
-16 | -1.101 | 0.02964 | -0.015 | -37.157
-15.5 | -1.12 | 0.02591 | -0.016 | -43.219
-15 | -1.126 | 0.02303 | -0.018 | -48.869
-14.5 | -1.119 | 0.02137 | -0.019 | -52.353
-14 | -1.109 | 0.01898 | -0.02 | -58.43
-13.5 | -1.092 | 0.01764 | -0.021 | -61.919
-13 | -1.07 | 0.01669 | -0.023 | -64.106
-12.5 | -1.044 | 0.01559 | -0.024 | -66.96
-12 | -1.014 | 0.01497 | -0.025 | -67.758
-11.5 | -0.98 | 0.0135 | -0.027 | -72.603
-11 | -0.943 | 0.01269 | -0.028 | -74.273
-10.5 | -0.901 | 0.01214 | -0.029 | -74.223
-10 | -0.857 | 0.01133 | -0.031 | -75.579
-9.5 | -0.809 | 0.01073 | -0.032 | -75.377
-9 | -0.759 | 0.01021 | -0.033 | -74.333
-8.5 | -0.707 | 0.0097 | -0.035 | -72.829
-8 | -0.652 | 0.00924 | -0.036 | -70.522
-7.5 | -0.595 | 0.00882 | -0.038 | -67.52
-7 | -0.537 | 0.00842 | -0.039 | -63.763
-6.5 | -0.477 | 0.00873 | -0.04 | -54.667
-6 | -0.416 | 0.00848 | -0.042 | -49.123
-5.5 | -0.354 | 0.00783 | -0.043 | -45.254
-5 | -0.291 | 0.00763 | -0.045 | -38.148
-4.5 | -0.227 | 0.00736 | -0.046 | -30.894
-4 | -0.163 | 0.00699 | -0.048 | -23.343
-3.5 | -0.098 | 0.00709 | -0.049 | -13.894
-3 | -0.034 | 0.0052 | -0.05 | -6.465
-2.5 | 0.032 | 0.00493 | -0.052 | 6.398
-2 | 0.097 | 0.00489 | -0.053 | 19.82
-1.5 | 0.162 | 0.00492 | -0.055 | 32.948
-1 | 0.227 | 0.00502 | -0.056 | 45.271
-0.5 | 0.293 | 0.00496 | -0.057 | 59.006
0 | 0.361 | 0.00487 | -0.059 | 74.058
0.5 | 0.427 | 0.00494 | -0.06 | 86.469
1 | 0.492 | 0.005 | -0.062 | 98.456
1.5 | 0.558 | 0.00507 | -0.063 | 109.983
2 | 0.617 | 0.00532 | -0.064 | 116.107
2.5 | 0.681 | 0.00549 | -0.065 | 124.051
3 | 0.745 | 0.00569 | -0.067 | 130.872
3.5 | 0.808 | 0.00584 | -0.068 | 138.409
4 | 0.872 | 0.00602 | -0.069 | 144.923
4.5 | 0.934 | 0.00647 | -0.07 | 144.273
5 | 0.995 | 0.00708 | -0.072 | 140.51
5.5 | 1.046 | 0.00805 | -0.073 | 130.03
6 | 1.102 | 0.0093 | -0.074 | 118.537
6.5 | 1.158 | 0.01016 | -0.075 | 113.952
7 | 1.212 | 0.01121 | -0.076 | 108.179
7.5 | 1.26 | 0.01459 | -0.077 | 86.388
8 | 1.31 | 0.01556 | -0.078 | 84.242
8.5 | 1.358 | 0.01656 | -0.079 | 82.002
9 | 1.403 | 0.0171 | -0.081 | 82.04
9.5 | 1.444 | 0.018 | -0.082 | 80.223
10 | 1.481 | 0.01891 | -0.083 | 78.309
10.5 | 1.514 | 0.0202 | -0.084 | 74.972
11 | 1.543 | 0.02097 | -0.085 | 73.581
11.5 | 1.567 | 0.02234 | -0.086 | 70.113
12 | 1.585 | 0.02363 | -0.087 | 67.06
12.5 | 1.597 | 0.0246 | -0.089 | 64.923
13 | 1.603 | 0.02621 | -0.09 | 61.168
13.5 | 1.603 | 0.02762 | -0.091 | 58.035
14 | 1.596 | 0.02913 | -0.092 | 54.806
14.5 | 1.583 | 0.03064 | -0.093 | 51.669
15 | 1.563 | 0.03241 | -0.094 | 48.214
15.5 | 1.535 | 0.03471 | -0.095 | 44.232
16 | 1.502 | 0.03642 | -0.096 | 41.253
16.5 | 1.462 | 0.03854 | -0.097 | 37.948
17 | 1.416 | 0.04138 | -0.098 | 34.217
17.5 | 1.364 | 0.044 | -0.099 | 31
18 | 1.307 | 0.04702 | -0.099 | 27.787

## 102. Re 8M Mach 0.25 (2)
BIGFOIL.COM POLAR EXPORT
NACA65(4)-421 a=0.5
NACA65(4)-421 a=0.5 |  |  |  | Cl Max: | 1.5558 | at alpha= | 20 | deg
XFOIL ncrit=9 |  |  |  | L/D Max: | 190.633 | at alpha= | 4.5 | deg
Re: | 8000000 |  |  | Cd Min: | 0.08895 | at alpha= | 20 | deg
Mach: | 0.25 |  |  | Cl=0 at alpha= | -2.8827 | deg
|  |  |  | @ Cl=0.1, Cd= | 0.0050988
|  |  |  | @ Cl=0.4, Cd= | 0.00424
|  |  |  | @ Cl=0.6, Cd= | 0.0042959
alpha (deg) | Cl | Cd | Cm | Cl/Cd
-20 | -1.3316 | 0.04751 | -0.1067 | -28.0278
-19.5 | -1.3196 | 0.04338 | -0.1068 | -30.4195
-19 | -1.3038 | 0.03973 | -0.1065 | -32.8165
-18.5 | -1.2884 | 0.03626 | -0.1058 | -35.5323
-18 | -1.2714 | 0.03305 | -0.1048 | -38.469
-17.5 | -1.2503 | 0.03032 | -0.1035 | -41.2368
-17 | -1.2231 | 0.02808 | -0.1021 | -43.5577
-16.5 | -1.1975 | 0.02588 | -0.1004 | -46.2713
-16 | -1.1703 | 0.02387 | -0.0985 | -49.0281
-15.5 | -1.14 | 0.02217 | -0.0965 | -51.4208
-15 | -1.1157 | 0.02027 | -0.0939 | -55.0419
-14.5 | -1.0868 | 0.01868 | -0.0914 | -58.1799
-14 | -1.055 | 0.01732 | -0.0889 | -60.9122
-13.5 | -1.0221 | 0.01607 | -0.0864 | -63.603
-13 | -0.9877 | 0.01496 | -0.0837 | -66.0227
-12.5 | -0.9531 | 0.01396 | -0.081 | -68.2736
-12 | -0.9164 | 0.01309 | -0.0782 | -70.0076
-11.5 | -0.8786 | 0.01232 | -0.0755 | -71.3149
-11 | -0.8414 | 0.01164 | -0.0725 | -72.2852
-10.5 | -0.8114 | 0.01084 | -0.0682 | -74.8524
-10 | -0.7799 | 0.01025 | -0.0636 | -76.0878
-9.5 | -0.7431 | 0.00988 | -0.0597 | -75.2126
-9 | -0.6945 | 0.00951 | -0.058 | -73.0284
-8.5 | -0.6431 | 0.00919 | -0.0567 | -69.9782
-8 | -0.5896 | 0.00889 | -0.0559 | -66.3217
-7.5 | -0.5342 | 0.00859 | -0.0555 | -62.1886
-7 | -0.4786 | 0.00828 | -0.0551 | -57.8019
-6.5 | -0.422 | 0.00799 | -0.055 | -52.816
-6 | -0.3642 | 0.00777 | -0.0551 | -46.8726
-5.5 | -0.3055 | 0.00758 | -0.0555 | -40.3034
-5 | -0.2466 | 0.00734 | -0.0559 | -33.5967
-4.5 | -0.1867 | 0.00713 | -0.0565 | -26.1851
-4 | -0.127 | 0.00692 | -0.0571 | -18.3526
-3.5 | -0.0693 | 0.00659 | -0.0575 | -10.5159
-3 | -0.0133 | 0.00613 | -0.0577 | -2.1697
-2.5 | 0.0434 | 0.00568 | -0.058 | 7.6408
-2 | 0.0999 | 0.0051 | -0.0584 | 19.5882
-1.5 | 0.1556 | 0.00445 | -0.0588 | 34.9663
-1 | 0.2174 | 0.0043 | -0.0599 | 50.5581
-0.5 | 0.2801 | 0.00426 | -0.0613 | 65.7512
0 | 0.3426 | 0.00424 | -0.0626 | 80.8019
0.5 | 0.4054 | 0.00424 | -0.064 | 95.6132
1 | 0.469 | 0.00423 | -0.0655 | 110.8747
1.5 | 0.5324 | 0.00423 | -0.067 | 125.8629
2 | 0.5954 | 0.00429 | -0.0684 | 138.7879
2.5 | 0.6576 | 0.00437 | -0.0697 | 150.4805
3 | 0.7205 | 0.00439 | -0.0712 | 164.123
3.5 | 0.7817 | 0.00452 | -0.0723 | 172.9425
4 | 0.844 | 0.00459 | -0.0736 | 183.878
4.5 | 0.9036 | 0.00474 | -0.0744 | 190.6329
5 | 0.9513 | 0.00538 | -0.0731 | 176.8216
5.5 | 0.9731 | 0.00666 | -0.0672 | 146.1111
6 | 0.9712 | 0.00768 | -0.0565 | 126.4583
6.5 | 0.961 | 0.00921 | -0.0456 | 104.3431
7 | 0.9628 | 0.01093 | -0.0377 | 88.0878
7.5 | 0.9645 | 0.01301 | -0.0306 | 74.1353
8 | 0.966 | 0.01533 | -0.024 | 63.0137
8.5 | 0.9764 | 0.01751 | -0.0191 | 55.7624
9 | 0.9802 | 0.02017 | -0.0138 | 48.5969
9.5 | 0.9924 | 0.02265 | -0.0098 | 43.8146
10 | 1.0156 | 0.02465 | -0.0072 | 41.2008
10.5 | 1.0422 | 0.02659 | -0.0051 | 39.1952
11 | 1.0686 | 0.02859 | -0.0031 | 37.3767
11.5 | 1.0988 | 0.03039 | -0.0015 | 36.1566
12 | 1.1245 | 0.03256 | 0.0003 | 34.5362
12.5 | 1.1513 | 0.03468 | 0.0019 | 33.1978
13 | 1.18 | 0.0367 | 0.0033 | 32.1526
13.5 | 1.2014 | 0.03917 | 0.0053 | 30.6714
14 | 1.2707 | 0.04208 | -0.0026 | 30.1972
14.5 | 1.3712 | 0.04655 | -0.0183 | 29.4565
15 | 1.3883 | 0.04926 | -0.0156 | 28.1831
15.5 | 1.4226 | 0.05296 | -0.0176 | 26.8618
16 | 1.4438 | 0.05611 | -0.0166 | 25.7316
16.5 | 1.4624 | 0.05963 | -0.0156 | 24.5246
17 | 1.4827 | 0.06302 | -0.0148 | 23.5275
17.5 | 1.501 | 0.06664 | -0.0141 | 22.524
18 | 1.5144 | 0.07074 | -0.0134 | 21.408
18.5 | 1.5311 | 0.07457 | -0.0128 | 20.5324
19 | 1.5417 | 0.07908 | -0.0124 | 19.4954
19.5 | 1.549 | 0.08394 | -0.012 | 18.4537
20 | 1.5558 | 0.08895 | -0.0119 | 17.4907

## 103. Re 8M Mach 0.50 (1)
BIGFOIL.COM POLAR EXPORT
NACA65(4)-421 a=0.5
NACA65(4)-421 a=0.5 |  |  |  | Cl Max: | 1.459 | at alpha= | 20 | deg
JavaFoil+Calcfoil stall+Eppler ext transition |  |  |  | L/D Max: | 137.237 | at alpha= | 4 | deg
Re: | 8000000 |  |  | Cd Min: | 0.00497 | at alpha= | -2.5 | deg
Mach: | 0.5 |  |  | Cl=0 at alpha= | -2.7397 | deg
|  |  |  | @ Cl=0.1, Cd= | 0.0052282
|  |  |  | @ Cl=0.4, Cd= | 0.0054222
|  |  |  | @ Cl=0.6, Cd= | 0.0057307
alpha (deg) | Cl | Cd | Cm | Cl/Cd
-20 | -1.011 | 0.15119 | -0.005 | -6.686
-19.5 | -0.979 | 0.1492 | -0.006 | -6.559
-19 | -0.954 | 0.15701 | -0.007 | -6.076
-18.5 | -0.93 | 0.14161 | -0.008 | -6.568
-18 | -0.903 | 0.13176 | -0.008 | -6.851
-17.5 | -0.87 | 0.12937 | -0.009 | -6.726
-17 | -0.837 | 0.12721 | -0.009 | -6.581
-16.5 | -0.806 | 0.12393 | -0.01 | -6.504
-16 | -0.776 | 0.11831 | -0.01 | -6.557
-15.5 | -0.746 | 0.11177 | -0.011 | -6.67
-15 | -0.721 | 0.10748 | -0.013 | -6.708
-14.5 | -0.695 | 0.09729 | -0.014 | -7.148
-14 | -0.662 | 0.09485 | -0.014 | -6.982
-13.5 | -0.63 | 0.09171 | -0.014 | -6.872
-13 | -0.601 | 0.08495 | -0.015 | -7.079
-12.5 | -0.575 | 0.07747 | -0.017 | -7.425
-12 | -0.554 | 0.06651 | -0.02 | -8.335
-11.5 | -0.511 | 0.07935 | -0.015 | -6.438
-11 | -0.555 | 0.02488 | -0.029 | -22.307
-10.5 | -0.537 | 0.01761 | -0.032 | -30.497
-10 | -0.503 | 0.01685 | -0.033 | -29.877
-9.5 | -0.733 | 0.01497 | -0.035 | -48.963
-9 | -0.743 | 0.0136 | -0.037 | -54.656
-8.5 | -0.721 | 0.01254 | -0.038 | -57.486
-8 | -0.682 | 0.01161 | -0.04 | -58.787
-7.5 | -0.634 | 0.01084 | -0.042 | -58.484
-7 | -0.578 | 0.01017 | -0.043 | -56.867
-6.5 | -0.518 | 0.00967 | -0.045 | -53.56
-6 | -0.455 | 0.00985 | -0.046 | -46.179
-5.5 | -0.389 | 0.00939 | -0.048 | -41.396
-5 | -0.321 | 0.00897 | -0.05 | -35.776
-4.5 | -0.251 | 0.00863 | -0.051 | -29.128
-4 | -0.181 | 0.00836 | -0.053 | -21.629
-3.5 | -0.11 | 0.0081 | -0.055 | -13.53
-3 | -0.038 | 0.0056 | -0.056 | -6.704
-2.5 | 0.035 | 0.00497 | -0.058 | 7.087
-2 | 0.108 | 0.00526 | -0.059 | 20.596
-1.5 | 0.181 | 0.0053 | -0.06 | 34.218
-1 | 0.254 | 0.00539 | -0.062 | 47.188
-0.5 | 0.327 | 0.0053 | -0.063 | 61.777
0 | 0.398 | 0.00542 | -0.065 | 73.481
0.5 | 0.47 | 0.0055 | -0.066 | 85.405
1 | 0.542 | 0.0056 | -0.068 | 96.747
1.5 | 0.613 | 0.00576 | -0.069 | 106.499
2 | 0.684 | 0.00604 | -0.071 | 113.244
2.5 | 0.755 | 0.00629 | -0.072 | 120.037
3 | 0.826 | 0.00653 | -0.074 | 126.485
3.5 | 0.896 | 0.00678 | -0.075 | 132.049
4 | 0.966 | 0.00704 | -0.077 | 137.237
4.5 | 1.034 | 0.00774 | -0.078 | 133.68
5 | 1.102 | 0.00873 | -0.079 | 126.248
5.5 | 1.153 | 0.01028 | -0.08 | 112.226
6 | 1.213 | 0.01195 | -0.081 | 101.518
6.5 | 1.27 | 0.01343 | -0.083 | 94.604
7 | 1.32 | 0.01814 | -0.084 | 72.751
7.5 | 1.368 | 0.01954 | -0.085 | 69.985
8 | 1.407 | 0.02078 | -0.086 | 67.735
8.5 | 1.436 | 0.02228 | -0.088 | 64.442
9 | 1.446 | 0.0236 | -0.089 | 61.277
9.5 | 1.427 | 0.02544 | -0.09 | 56.098
10 | 1.343 | 0.0276 | -0.091 | 48.656
10.5 | 0.898 | 0.02996 | -0.093 | 29.967
11 | 0.93 | 0.03132 | -0.094 | 29.689
11.5 | 0.961 | 0.03452 | -0.095 | 27.831
12 | 0.989 | 0.03874 | -0.096 | 25.538
12.5 | 1.021 | 0.03973 | -0.097 | 25.709
13 | 1.052 | 0.04304 | -0.098 | 24.435
13.5 | 1.081 | 0.04683 | -0.099 | 23.083
14 | 1.106 | 0.05331 | -0.1 | 20.754
14.5 | 1.134 | 0.05498 | -0.101 | 20.635
15 | 1.166 | 0.05809 | -0.102 | 20.067
15.5 | 1.195 | 0.0623 | -0.103 | 19.177
16 | 1.222 | 0.06713 | -0.104 | 18.209
16.5 | 1.243 | 0.07721 | -0.103 | 16.099
17 | 1.286 | 0.06589 | -0.106 | 19.512
17.5 | 1.315 | 0.06967 | -0.107 | 18.873
18 | 1.344 | 0.07302 | -0.108 | 18.409
18.5 | 1.369 | 0.07996 | -0.109 | 17.128
19 | 1.404 | 0.07298 | -0.11 | 19.243
19.5 | 1.434 | 0.07714 | -0.111 | 18.586
20 | 1.459 | 0.08415 | -0.112 | 17.335

## 104. Re 8M Mach 0.50 (2)
BIGFOIL.COM POLAR EXPORT
NACA65(4)-421 a=0.5
NACA65(4)-421 a=0.5 |  |  |  | Cl Max: | 1.3199 | at alpha= | 15.5 | deg
XFOIL ncrit=9 |  |  |  | L/D Max: | 200.422 | at alpha= | 4.5 | deg
Re: | 8000000 |  |  | Cd Min: | 0.11117 | at alpha= | -16.5 | deg
Mach: | 0.5 |  |  | Cl=0 at alpha= | -3.03 | deg
|  |  |  | @ Cl=0.1, Cd= | 0.0057673
|  |  |  | @ Cl=0.4, Cd= | 0.0044901
|  |  |  | @ Cl=0.6, Cd= | 0.0046192
alpha (deg) | Cl | Cd | Cm | Cl/Cd
-16.5 | -0.5683 | 0.11117 | -0.0924 | -5.112
-16 | -0.5862 | 0.09964 | -0.1004 | -5.8832
-15.5 | -0.6056 | 0.08808 | -0.1083 | -6.8756
-15 | -0.63 | 0.07639 | -0.1164 | -8.2472
-14.5 | -0.6604 | 0.06507 | -0.1238 | -10.1491
-14 | -0.689 | 0.05513 | -0.1292 | -12.4977
-13.5 | -0.7096 | 0.04694 | -0.1319 | -15.1172
-13 | -0.7207 | 0.04031 | -0.1325 | -17.8789
-12.5 | -0.7383 | 0.03406 | -0.1315 | -21.6765
-12 | -0.7517 | 0.02878 | -0.1286 | -26.1188
-11.5 | -0.7539 | 0.02457 | -0.1246 | -30.6838
-11 | -0.7432 | 0.02135 | -0.1201 | -34.8103
-10.5 | -0.7271 | 0.01864 | -0.1151 | -39.0075
-10 | -0.701 | 0.01652 | -0.1103 | -42.4334
-9.5 | -0.669 | 0.01478 | -0.1056 | -45.2639
-9 | -0.6336 | 0.01328 | -0.101 | -47.7108
-8.5 | -0.5949 | 0.01203 | -0.0965 | -49.4514
-8 | -0.5555 | 0.01097 | -0.0918 | -50.6381
-7.5 | -0.5146 | 0.01013 | -0.0871 | -50.7996
-7 | -0.4751 | 0.00946 | -0.0819 | -50.222
-6.5 | -0.4367 | 0.00905 | -0.076 | -48.2541
-6 | -0.3823 | 0.0086 | -0.0731 | -44.4535
-5.5 | -0.3216 | 0.00825 | -0.0713 | -38.9818
-5 | -0.258 | 0.00797 | -0.0703 | -32.3714
-4.5 | -0.1929 | 0.00772 | -0.0696 | -24.987
-4 | -0.1269 | 0.00749 | -0.0694 | -16.9426
-3.5 | -0.0595 | 0.00724 | -0.0695 | -8.2182
-3 | 0.0038 | 0.0068 | -0.0691 | 0.55882
-2.5 | 0.0637 | 0.00617 | -0.0685 | 10.3241
-2 | 0.1241 | 0.0055 | -0.068 | 22.5636
-1.5 | 0.1829 | 0.0047 | -0.0675 | 38.9149
-1 | 0.2535 | 0.00457 | -0.0687 | 55.4705
-0.5 | 0.3264 | 0.00452 | -0.0702 | 72.2124
0 | 0.3992 | 0.00449 | -0.0718 | 88.9087
0.5 | 0.472 | 0.0045 | -0.0734 | 104.8889
1 | 0.5445 | 0.00455 | -0.075 | 119.6703
1.5 | 0.6167 | 0.00464 | -0.0764 | 132.9095
2 | 0.6898 | 0.00467 | -0.0779 | 147.7088
2.5 | 0.763 | 0.0047 | -0.0794 | 162.3404
3 | 0.8354 | 0.00478 | -0.0807 | 174.7699
3.5 | 0.9055 | 0.00492 | -0.0814 | 184.0447
4 | 0.9769 | 0.00501 | -0.0822 | 194.99
4.5 | 1.0442 | 0.00521 | -0.0822 | 200.4223
5 | 1.102 | 0.00557 | -0.0803 | 197.8456
5.5 | 1.1025 | 0.0065 | -0.0682 | 169.6154
6 | 1.053 | 0.00914 | -0.0502 | 115.2079
6.5 | 1.0204 | 0.01236 | -0.037 | 82.5566
7 | 0.9947 | 0.01591 | -0.0261 | 62.5204
7.5 | 0.9644 | 0.02014 | -0.0161 | 47.8848
8 | 0.9545 | 0.02392 | -0.009 | 39.9038
9 | 0.9418 | 0.03199 | 0.0025 | 29.4405
9.5 | 0.9403 | 0.0362 | 0.007 | 25.9751
10.5 | 0.9939 | 0.04195 | 0.0115 | 23.6925
11 | 1.0284 | 0.0445 | 0.0132 | 23.1101
11.5 | 1.0582 | 0.0475 | 0.0149 | 22.2779
12 | 1.0903 | 0.05043 | 0.0166 | 21.6201
12.5 | 1.1194 | 0.0537 | 0.0181 | 20.8454
13 | 1.1482 | 0.05711 | 0.0196 | 20.1051
13.5 | 1.1772 | 0.0606 | 0.021 | 19.4257
14 | 1.1994 | 0.06474 | 0.0224 | 18.5264
14.5 | 1.2219 | 0.06915 | 0.0232 | 17.6703
15 | 1.2835 | 0.07791 | 0.0114 | 16.4741
15.5 | 1.3199 | 0.08802 | 0.0015 | 14.9955

## 105. Re 10M Mach 0.00 (1)
BIGFOIL.COM POLAR EXPORT
NACA65(4)-421 a=0.5
NACA65(4)-421 a=0.5 |  |  |  | Cl Max: | 1.693 | at alpha= | 15.5 | deg
JavaFoil+Calcfoil stall+Eppler ext transition |  |  |  | L/D Max: | 138.282 | at alpha= | 3.5 | deg
Re: | 10000000 |  |  | Cd Min: | 0.00473 | at alpha= | 0 | deg
Mach: | 0 |  |  | Cl=0 at alpha= | -2.7422 | deg
|  |  |  | @ Cl=0.1, Cd= | 0.0047457
|  |  |  | @ Cl=0.4, Cd= | 0.0047697
|  |  |  | @ Cl=0.6, Cd= | 0.0051338
alpha (deg) | Cl | Cd | Cm | Cl/Cd
-20 | -1.193 | 0.04483 | -0.006 | -26.625
-19.5 | -1.213 | 0.03902 | -0.007 | -31.081
-19 | -1.226 | 0.03564 | -0.008 | -34.407
-18.5 | -1.236 | 0.03263 | -0.009 | -37.886
-18 | -1.244 | 0.02971 | -0.01 | -41.871
-17.5 | -1.249 | 0.02705 | -0.012 | -46.168
-17 | -1.248 | 0.02546 | -0.013 | -49.002
-16.5 | -1.245 | 0.02355 | -0.014 | -52.858
-16 | -1.239 | 0.02124 | -0.015 | -58.325
-15.5 | -1.228 | 0.01973 | -0.016 | -62.238
-15 | -1.212 | 0.01801 | -0.017 | -67.313
-14.5 | -1.188 | 0.01701 | -0.018 | -69.836
-14 | -1.162 | 0.01573 | -0.02 | -73.851
-13.5 | -1.132 | 0.01477 | -0.021 | -76.653
-13 | -1.098 | 0.01448 | -0.022 | -75.863
-12.5 | -1.063 | 0.01331 | -0.023 | -79.846
-12 | -1.025 | 0.0126 | -0.025 | -81.328
-11.5 | -0.984 | 0.01184 | -0.026 | -83.155
-11 | -0.941 | 0.01124 | -0.027 | -83.721
-10.5 | -0.895 | 0.01077 | -0.028 | -83.162
-10 | -0.848 | 0.01016 | -0.03 | -83.456
-9.5 | -0.798 | 0.00966 | -0.031 | -82.623
-9 | -0.747 | 0.00926 | -0.032 | -80.671
-8.5 | -0.693 | 0.00888 | -0.034 | -78.05
-8 | -0.639 | 0.00847 | -0.035 | -75.401
-7.5 | -0.582 | 0.00816 | -0.037 | -71.359
-7 | -0.525 | 0.00782 | -0.038 | -67.115
-6.5 | -0.465 | 0.00783 | -0.039 | -59.374
-6 | -0.405 | 0.00763 | -0.041 | -53.071
-5.5 | -0.344 | 0.007 | -0.042 | -49.156
-5 | -0.282 | 0.0072 | -0.043 | -39.209
-4.5 | -0.22 | 0.0071 | -0.045 | -31.051
-4 | -0.158 | 0.00675 | -0.046 | -23.424
-3.5 | -0.095 | 0.00653 | -0.047 | -14.622
-3 | -0.033 | 0.00549 | -0.049 | -5.931
-2.5 | 0.031 | 0.00522 | -0.05 | 5.856
-2 | 0.094 | 0.00474 | -0.052 | 19.777
-1.5 | 0.157 | 0.0048 | -0.053 | 32.748
-1 | 0.22 | 0.00486 | -0.054 | 45.352
-0.5 | 0.284 | 0.00475 | -0.056 | 59.693
0 | 0.35 | 0.00473 | -0.057 | 73.837
0.5 | 0.413 | 0.00478 | -0.058 | 86.432
1 | 0.477 | 0.00485 | -0.06 | 98.26
1.5 | 0.54 | 0.00504 | -0.061 | 107.153
2 | 0.604 | 0.00514 | -0.063 | 117.517
2.5 | 0.667 | 0.00523 | -0.064 | 127.488
3 | 0.731 | 0.00536 | -0.065 | 136.407
3.5 | 0.785 | 0.00568 | -0.066 | 138.282
4 | 0.845 | 0.00618 | -0.067 | 136.82
4.5 | 0.905 | 0.00677 | -0.068 | 133.558
5 | 0.964 | 0.00752 | -0.069 | 128.12
5.5 | 1.015 | 0.00836 | -0.07 | 121.481
6 | 1.071 | 0.00902 | -0.072 | 118.842
6.5 | 1.126 | 0.00988 | -0.073 | 114.046
7 | 1.18 | 0.01057 | -0.074 | 111.686
7.5 | 1.229 | 0.01333 | -0.075 | 92.236
8 | 1.28 | 0.0138 | -0.076 | 92.755
8.5 | 1.329 | 0.01463 | -0.077 | 90.787
9 | 1.375 | 0.01523 | -0.078 | 90.318
9.5 | 1.419 | 0.01591 | -0.08 | 89.189
10 | 1.46 | 0.01693 | -0.081 | 86.237
10.5 | 1.499 | 0.01753 | -0.082 | 85.496
11 | 1.534 | 0.01842 | -0.083 | 83.288
11.5 | 1.567 | 0.0195 | -0.084 | 80.33
12 | 1.595 | 0.02035 | -0.085 | 78.395
12.5 | 1.621 | 0.02131 | -0.086 | 76.035
13 | 1.642 | 0.02256 | -0.087 | 72.789
13.5 | 1.66 | 0.02344 | -0.088 | 70.81
14 | 1.674 | 0.02468 | -0.09 | 67.823
14.5 | 1.684 | 0.02603 | -0.09 | 64.687
15 | 1.69 | 0.02742 | -0.092 | 61.609
15.5 | 1.693 | 0.02877 | -0.093 | 58.824
16 | 1.691 | 0.03017 | -0.094 | 56.057
16.5 | 1.687 | 0.0318 | -0.094 | 53.032
17 | 1.678 | 0.03363 | -0.095 | 49.912
17.5 | 1.667 | 0.03534 | -0.096 | 47.172
18 | 1.653 | 0.03689 | -0.097 | 44.814
18.5 | 1.636 | 0.03884 | -0.098 | 42.122
19 | 1.616 | 0.04099 | -0.099 | 39.431
19.5 | 1.594 | 0.04299 | -0.1 | 37.081
20 | 1.57 | 0.04539 | -0.101 | 34.594

## 106. Re 10M Mach 0.00 (2)
BIGFOIL.COM POLAR EXPORT
NACA65(4)-421 a=0.5
NACA65(4)-421 a=0.5 |  |  |  | Cl Max: | 1.6285 | at alpha= | 20 | deg
XFOIL ncrit=9 |  |  |  | L/D Max: | 185.149 | at alpha= | 4 | deg
Re: | 10000000 |  |  | Cd Min: | 0.0706 | at alpha= | 20 | deg
Mach: | 0 |  |  | Cl=0 at alpha= | -2.8686 | deg
|  |  |  | @ Cl=0.1, Cd= | 0.0050383
|  |  |  | @ Cl=0.4, Cd= | 0.0039883
|  |  |  | @ Cl=0.6, Cd= | 0.0040792
alpha (deg) | Cl | Cd | Cm | Cl/Cd
-20 | -1.3979 | 0.03187 | -0.0904 | -43.8626
-19.5 | -1.3803 | 0.02933 | -0.0896 | -47.061
-19 | -1.3602 | 0.02709 | -0.0885 | -50.2104
-18.5 | -1.3379 | 0.02507 | -0.0873 | -53.3666
-18 | -1.313 | 0.02333 | -0.086 | -56.2795
-17.5 | -1.2871 | 0.0217 | -0.0846 | -59.3134
-17 | -1.259 | 0.0203 | -0.0831 | -62.0197
-16.5 | -1.2308 | 0.01894 | -0.0814 | -64.9842
-16 | -1.2012 | 0.01771 | -0.0797 | -67.8261
-15.5 | -1.1731 | 0.01648 | -0.0775 | -71.1833
-15 | -1.145 | 0.0153 | -0.0752 | -74.8366
-14.5 | -1.1147 | 0.0143 | -0.0729 | -77.951
-14 | -1.0832 | 0.01341 | -0.0705 | -80.7755
-13.5 | -1.05 | 0.01263 | -0.0681 | -83.1354
-13 | -1.0165 | 0.01195 | -0.0655 | -85.0628
-12.5 | -0.9824 | 0.01136 | -0.0628 | -86.4789
-12 | -0.9477 | 0.01083 | -0.0599 | -87.5069
-11.5 | -0.916 | 0.01038 | -0.0562 | -88.2466
-11 | -0.88 | 0.01008 | -0.053 | -87.3016
-10.5 | -0.8351 | 0.00971 | -0.0515 | -86.0041
-10 | -0.7877 | 0.00933 | -0.0505 | -84.4266
-9.5 | -0.738 | 0.009 | -0.0499 | -82
-9 | -0.6864 | 0.00872 | -0.0495 | -78.7156
-8.5 | -0.6335 | 0.00846 | -0.0494 | -74.8818
-8 | -0.5794 | 0.00821 | -0.0496 | -70.5725
-7.5 | -0.5244 | 0.00797 | -0.0498 | -65.7967
-7 | -0.4691 | 0.00773 | -0.0501 | -60.6856
-6.5 | -0.4137 | 0.00749 | -0.0505 | -55.2336
-6 | -0.3572 | 0.0073 | -0.051 | -48.9315
-5.5 | -0.3 | 0.00712 | -0.0517 | -42.1348
-5 | -0.2426 | 0.00691 | -0.0524 | -35.1085
-4.5 | -0.1847 | 0.00673 | -0.0532 | -27.4443
-4 | -0.1269 | 0.00655 | -0.0541 | -19.374
-3.5 | -0.0704 | 0.00627 | -0.0547 | -11.2281
-3 | -0.0148 | 0.00591 | -0.0552 | -2.5042
-2.5 | 0.0415 | 0.00553 | -0.0558 | 7.5045
-2 | 0.0973 | 0.00506 | -0.0565 | 19.2292
-1.5 | 0.1534 | 0.00461 | -0.0572 | 33.2755
-1 | 0.2089 | 0.00413 | -0.0578 | 50.5811
-0.5 | 0.2687 | 0.00405 | -0.059 | 66.3457
0 | 0.3289 | 0.00403 | -0.0603 | 81.6129
0.5 | 0.3896 | 0.00399 | -0.0618 | 97.6441
1 | 0.4505 | 0.00398 | -0.0632 | 113.191
1.5 | 0.5109 | 0.004 | -0.0646 | 127.725
2 | 0.5709 | 0.00406 | -0.0659 | 140.6158
2.5 | 0.6315 | 0.0041 | -0.0674 | 154.0244
3 | 0.6906 | 0.0042 | -0.0686 | 164.4286
3.5 | 0.7501 | 0.00427 | -0.0699 | 175.6674
4 | 0.8091 | 0.00437 | -0.0711 | 185.1487
4.5 | 0.8607 | 0.00482 | -0.071 | 178.5685
5 | 0.8952 | 0.00593 | -0.068 | 150.9612
5.5 | 0.9258 | 0.00692 | -0.0642 | 133.7861
6 | 0.9437 | 0.00778 | -0.0578 | 121.2982
6.5 | 0.941 | 0.00878 | -0.0478 | 107.1754
7 | 0.9539 | 0.00991 | -0.0415 | 96.2563
7.5 | 0.9639 | 0.01136 | -0.0353 | 84.8504
8 | 0.9756 | 0.01299 | -0.0299 | 75.1039
8.5 | 0.9911 | 0.01463 | -0.0254 | 67.7444
9 | 0.9993 | 0.01673 | -0.0203 | 59.731
9.5 | 1.0216 | 0.01833 | -0.0173 | 55.7338
10 | 1.0477 | 0.01983 | -0.0149 | 52.8341
10.5 | 1.0745 | 0.02136 | -0.0128 | 50.3043
11 | 1.1021 | 0.02293 | -0.0109 | 48.0637
11.5 | 1.1288 | 0.02464 | -0.0091 | 45.8117
12 | 1.1561 | 0.02631 | -0.0074 | 43.9415
12.5 | 1.1832 | 0.02806 | -0.0059 | 42.1668
13 | 1.2092 | 0.0299 | -0.0044 | 40.4415
13.5 | 1.2347 | 0.03177 | -0.0029 | 38.8637
14 | 1.2568 | 0.0338 | -0.0011 | 37.1834
14.5 | 1.3417 | 0.03636 | -0.0126 | 36.9004
15 | 1.4354 | 0.03986 | -0.0272 | 36.011
16.5 | 1.508 | 0.04783 | -0.0256 | 31.5283
17 | 1.5274 | 0.05085 | -0.0249 | 30.0374
17.5 | 1.5505 | 0.05348 | -0.0244 | 28.9921
18 | 1.5666 | 0.0568 | -0.0237 | 27.581
18.5 | 1.5876 | 0.05966 | -0.0233 | 26.6108
19 | 1.6013 | 0.06332 | -0.0228 | 25.289
19.5 | 1.6147 | 0.06697 | -0.0224 | 24.1108
20 | 1.6285 | 0.0706 | -0.0221 | 23.0666

## 107. Re 10M Mach 0.10 (1)
BIGFOIL.COM POLAR EXPORT
NACA65(4)-421 a=0.5
NACA65(4)-421 a=0.5 |  |  |  | Cl Max: | 1.677 | at alpha= | 15 | deg
JavaFoil+Calcfoil stall+Eppler ext transition |  |  |  | L/D Max: | 138.427 | at alpha= | 3.5 | deg
Re: | 10000000 |  |  | Cd Min: | 0.00473 | at alpha= | -2 | deg
Mach: | 0.1 |  |  | Cl=0 at alpha= | -2.7422 | deg
|  |  |  | @ Cl=0.1, Cd= | 0.0047338
|  |  |  | @ Cl=0.4, Cd= | 0.0047606
|  |  |  | @ Cl=0.6, Cd= | 0.0051647
alpha (deg) | Cl | Cd | Cm | Cl/Cd
-20 | -1.153 | 0.04547 | -0.006 | -25.346
-19.5 | -1.173 | 0.04141 | -0.007 | -28.314
-19 | -1.19 | 0.03734 | -0.008 | -31.869
-18.5 | -1.205 | 0.03427 | -0.009 | -35.153
-18 | -1.214 | 0.03218 | -0.01 | -37.718
-17.5 | -1.225 | 0.02822 | -0.012 | -43.405
-17 | -1.228 | 0.0264 | -0.013 | -46.512
-16.5 | -1.228 | 0.02435 | -0.014 | -50.428
-16 | -1.225 | 0.02184 | -0.015 | -56.117
-15.5 | -1.217 | 0.02027 | -0.016 | -60.04
-15 | -1.203 | 0.01861 | -0.017 | -64.649
-14.5 | -1.181 | 0.01739 | -0.019 | -67.939
-14 | -1.157 | 0.01603 | -0.02 | -72.135
-13.5 | -1.127 | 0.01528 | -0.021 | -73.805
-13 | -1.096 | 0.01468 | -0.022 | -74.654
-12.5 | -1.062 | 0.01349 | -0.023 | -78.685
-12 | -1.025 | 0.01277 | -0.025 | -80.239
-11.5 | -0.985 | 0.01201 | -0.026 | -81.997
-11 | -0.942 | 0.01138 | -0.027 | -82.758
-10.5 | -0.897 | 0.01089 | -0.029 | -82.372
-10 | -0.85 | 0.01024 | -0.03 | -83.015
-9.5 | -0.8 | 0.00977 | -0.031 | -81.91
-9 | -0.749 | 0.00936 | -0.033 | -79.99
-8.5 | -0.696 | 0.00893 | -0.034 | -77.92
-8 | -0.641 | 0.00855 | -0.035 | -74.98
-7.5 | -0.585 | 0.00818 | -0.037 | -71.439
-7 | -0.527 | 0.00788 | -0.038 | -66.801
-6.5 | -0.467 | 0.00792 | -0.039 | -59.021
-6 | -0.407 | 0.00762 | -0.041 | -53.358
-5.5 | -0.346 | 0.00706 | -0.042 | -48.94
-5 | -0.284 | 0.00728 | -0.044 | -38.98
-4.5 | -0.222 | 0.00705 | -0.045 | -31.42
-4 | -0.159 | 0.00675 | -0.046 | -23.519
-3.5 | -0.096 | 0.00663 | -0.048 | -14.474
-3 | -0.033 | 0.00554 | -0.049 | -5.908
-2.5 | 0.031 | 0.00523 | -0.05 | 5.874
-2 | 0.094 | 0.00473 | -0.052 | 19.914
-1.5 | 0.158 | 0.00477 | -0.053 | 33.11
-1 | 0.221 | 0.00487 | -0.055 | 45.414
-0.5 | 0.285 | 0.00479 | -0.056 | 59.55
0 | 0.351 | 0.00473 | -0.057 | 74.336
0.5 | 0.415 | 0.00477 | -0.059 | 86.999
1 | 0.479 | 0.00489 | -0.06 | 97.978
1.5 | 0.543 | 0.00504 | -0.061 | 107.765
2 | 0.607 | 0.00518 | -0.063 | 117.07
2.5 | 0.671 | 0.00528 | -0.064 | 126.965
3 | 0.727 | 0.00545 | -0.065 | 133.256
3.5 | 0.789 | 0.0057 | -0.066 | 138.427
4 | 0.849 | 0.0062 | -0.067 | 136.835
4.5 | 0.909 | 0.00683 | -0.068 | 133.071
5 | 0.968 | 0.00758 | -0.07 | 127.758
5.5 | 1.02 | 0.00846 | -0.071 | 120.497
6 | 1.076 | 0.00912 | -0.072 | 118.019
6.5 | 1.132 | 0.0099 | -0.073 | 114.278
7 | 1.185 | 0.01067 | -0.074 | 111.044
7.5 | 1.234 | 0.01348 | -0.075 | 91.6
8 | 1.285 | 0.01396 | -0.076 | 92.07
8.5 | 1.333 | 0.01479 | -0.078 | 90.166
9 | 1.38 | 0.01538 | -0.079 | 89.694
9.5 | 1.424 | 0.0161 | -0.08 | 88.439
10 | 1.464 | 0.01716 | -0.081 | 85.341
10.5 | 1.502 | 0.01777 | -0.082 | 84.539
11 | 1.537 | 0.01868 | -0.083 | 82.26
11.5 | 1.568 | 0.01979 | -0.084 | 79.238
12 | 1.595 | 0.02062 | -0.086 | 77.354
12.5 | 1.619 | 0.02172 | -0.087 | 74.532
13 | 1.639 | 0.02304 | -0.088 | 71.148
13.5 | 1.655 | 0.02389 | -0.089 | 69.252
14 | 1.666 | 0.02508 | -0.09 | 66.436
14.5 | 1.674 | 0.02655 | -0.091 | 63.03
15 | 1.677 | 0.02798 | -0.092 | 59.932
15.5 | 1.677 | 0.02932 | -0.093 | 57.19
16 | 1.672 | 0.03079 | -0.094 | 54.303
16.5 | 1.664 | 0.03249 | -0.095 | 51.201
17 | 1.651 | 0.03435 | -0.096 | 48.066
17.5 | 1.636 | 0.03615 | -0.097 | 45.242
18 | 1.617 | 0.03792 | -0.098 | 42.65
18.5 | 1.596 | 0.03986 | -0.099 | 40.044
19 | 1.571 | 0.04214 | -0.099 | 37.291
19.5 | 1.545 | 0.0443 | -0.1 | 34.874
20 | 1.516 | 0.04675 | -0.101 | 32.434

## 108. Re 10M Mach 0.10 (2)
BIGFOIL.COM POLAR EXPORT
NACA65(4)-421 a=0.5
NACA65(4)-421 a=0.5 |  |  |  | Cl Max: | 1.6208 | at alpha= | 20 | deg
XFOIL ncrit=9 |  |  |  | L/D Max: | 185.982 | at alpha= | 4 | deg
Re: | 10000000 |  |  | Cd Min: | 0.07323 | at alpha= | 20 | deg
Mach: | 0.1 |  |  | Cl=0 at alpha= | -2.8735 | deg
|  |  |  | @ Cl=0.1, Cd= | 0.0050553
|  |  |  | @ Cl=0.4, Cd= | 0.0039975
|  |  |  | @ Cl=0.6, Cd= | 0.0040865
alpha (deg) | Cl | Cd | Cm | Cl/Cd
-20 | -1.3946 | 0.03356 | -0.0934 | -41.5554
-19.5 | -1.3765 | 0.03089 | -0.0926 | -44.5613
-19 | -1.3578 | 0.02844 | -0.0915 | -47.7426
-18.5 | -1.3371 | 0.02619 | -0.0903 | -51.0538
-18 | -1.3134 | 0.02428 | -0.0889 | -54.0939
-17.5 | -1.2877 | 0.02253 | -0.0875 | -57.1549
-17 | -1.2597 | 0.02104 | -0.0859 | -59.8717
-16.5 | -1.2314 | 0.0196 | -0.0842 | -62.8265
-16 | -1.2017 | 0.0183 | -0.0824 | -65.6667
-15.5 | -1.1716 | 0.0171 | -0.0804 | -68.5146
-15 | -1.1446 | 0.01579 | -0.0779 | -72.4889
-14.5 | -1.1142 | 0.01473 | -0.0756 | -75.6415
-14 | -1.0823 | 0.01379 | -0.0732 | -78.4844
-13.5 | -1.0492 | 0.01295 | -0.0707 | -81.0193
-13 | -1.0159 | 0.0122 | -0.068 | -83.2705
-12.5 | -0.9812 | 0.01157 | -0.0653 | -84.8055
-12 | -0.9459 | 0.01101 | -0.0625 | -85.9128
-11.5 | -0.9128 | 0.01051 | -0.0591 | -86.8506
-11 | -0.8812 | 0.01017 | -0.0549 | -86.647
-10.5 | -0.8372 | 0.0098 | -0.0531 | -85.4286
-10 | -0.7905 | 0.00941 | -0.0518 | -84.0064
-9.5 | -0.7411 | 0.00906 | -0.051 | -81.7991
-9 | -0.6896 | 0.00878 | -0.0505 | -78.5421
-8.5 | -0.6366 | 0.00851 | -0.0503 | -74.8061
-8 | -0.5823 | 0.00824 | -0.0503 | -70.6675
-7.5 | -0.527 | 0.008 | -0.0505 | -65.875
-7 | -0.4714 | 0.00777 | -0.0508 | -60.6692
-6.5 | -0.4157 | 0.00753 | -0.0511 | -55.2058
-6 | -0.359 | 0.00733 | -0.0516 | -48.9768
-5.5 | -0.3013 | 0.00714 | -0.0522 | -42.1989
-5 | -0.2436 | 0.00693 | -0.0529 | -35.1515
-4.5 | -0.1853 | 0.00675 | -0.0537 | -27.4519
-4 | -0.1272 | 0.00657 | -0.0545 | -19.3607
-3.5 | -0.0701 | 0.00631 | -0.0551 | -11.1094
-3 | -0.0143 | 0.00594 | -0.0556 | -2.4074
-2.5 | 0.0422 | 0.00554 | -0.0562 | 7.6173
-2 | 0.0982 | 0.00507 | -0.0568 | 19.3688
-1.5 | 0.1545 | 0.00461 | -0.0575 | 33.5141
-1 | 0.2104 | 0.00413 | -0.0581 | 50.9443
-0.5 | 0.2705 | 0.00406 | -0.0594 | 66.6256
0 | 0.3312 | 0.00404 | -0.0607 | 81.9802
0.5 | 0.3923 | 0.004 | -0.0621 | 98.075
1 | 0.4536 | 0.00398 | -0.0636 | 113.9698
1.5 | 0.5144 | 0.00401 | -0.065 | 128.2793
2 | 0.5748 | 0.00407 | -0.0663 | 141.2285
2.5 | 0.6358 | 0.00411 | -0.0678 | 154.6959
3 | 0.6954 | 0.00421 | -0.069 | 165.1781
3.5 | 0.7552 | 0.00428 | -0.0703 | 176.4486
4 | 0.8146 | 0.00438 | -0.0715 | 185.9817
4.5 | 0.8669 | 0.00482 | -0.0715 | 179.8548
5.5 | 0.9303 | 0.00694 | -0.0642 | 134.049
6 | 0.9448 | 0.00777 | -0.057 | 121.5959
7 | 0.9536 | 0.01008 | -0.0406 | 94.6032
7.5 | 0.9617 | 0.01165 | -0.0342 | 82.5494
8 | 0.9742 | 0.01331 | -0.0289 | 73.1931
8.5 | 0.9884 | 0.01505 | -0.0243 | 65.6744
9 | 0.9974 | 0.01715 | -0.0193 | 58.1574
9.5 | 1.0199 | 0.01879 | -0.0163 | 54.2789
10 | 1.0458 | 0.02036 | -0.0139 | 51.3654
10.5 | 1.0711 | 0.02204 | -0.0116 | 48.598
11 | 1.0989 | 0.02365 | -0.0097 | 46.4651
11.5 | 1.1275 | 0.02528 | -0.0081 | 44.6005
12 | 1.1533 | 0.02712 | -0.0063 | 42.5258
12.5 | 1.1813 | 0.02884 | -0.0048 | 40.9605
13 | 1.2079 | 0.0307 | -0.0033 | 39.3453
13.5 | 1.231 | 0.03283 | -0.0017 | 37.4962
14.5 | 1.3374 | 0.03752 | -0.0111 | 35.645
15 | 1.4322 | 0.04115 | -0.0258 | 34.8044
16 | 1.4829 | 0.04662 | -0.025 | 31.8082
16.5 | 1.505 | 0.04939 | -0.0243 | 30.4718
17 | 1.5266 | 0.05225 | -0.0236 | 29.2172
17.5 | 1.5457 | 0.05536 | -0.023 | 27.9209
18 | 1.5657 | 0.05834 | -0.0224 | 26.8375
18.5 | 1.5812 | 0.06188 | -0.0218 | 25.5527
19 | 1.6 | 0.06505 | -0.0214 | 24.5965
19.5 | 1.6103 | 0.0691 | -0.0209 | 23.3039
20 | 1.6208 | 0.07323 | -0.0205 | 22.133

## 109. Re 10M Mach 0.25 (1)
BIGFOIL.COM POLAR EXPORT
NACA65(4)-421 a=0.5
NACA65(4)-421 a=0.5 |  |  |  | Cl Max: | 1.606 | at alpha= | 13 | deg
JavaFoil+Calcfoil stall+Eppler ext transition |  |  |  | L/D Max: | 136.888 | at alpha= | 3.5 | deg
Re: | 10000000 |  |  | Cd Min: | 0.00477 | at alpha= | 0 | deg
Mach: | 0.25 |  |  | Cl=0 at alpha= | -2.7424 | deg
|  |  |  | @ Cl=0.1, Cd= | 0.00481
|  |  |  | @ Cl=0.4, Cd= | 0.0048055
|  |  |  | @ Cl=0.6, Cd= | 0.0052624
alpha (deg) | Cl | Cd | Cm | Cl/Cd
-20 | -0.698 | 0.16455 | -0.004 | -4.245
-19.5 | -0.752 | 0.14477 | -0.005 | -5.191
-19 | -0.808 | 0.12188 | -0.006 | -6.632
-18.5 | -0.869 | 0.09649 | -0.008 | -9.003
-18 | -0.956 | 0.05639 | -0.01 | -16.959
-17.5 | -1.016 | 0.03998 | -0.011 | -25.412
-17 | -1.055 | 0.03336 | -0.013 | -31.638
-16.5 | -1.081 | 0.03154 | -0.014 | -34.285
-16 | -1.106 | 0.02741 | -0.015 | -40.33
-15.5 | -1.121 | 0.02473 | -0.016 | -45.351
-15 | -1.129 | 0.02178 | -0.018 | -51.837
-14.5 | -1.121 | 0.02019 | -0.019 | -55.554
-14 | -1.11 | 0.01839 | -0.02 | -60.37
-13.5 | -1.095 | 0.01673 | -0.021 | -65.415
-13 | -1.072 | 0.01626 | -0.023 | -65.933
-12.5 | -1.046 | 0.01486 | -0.024 | -70.396
-12 | -1.016 | 0.01391 | -0.025 | -73.057
-11.5 | -0.982 | 0.01285 | -0.027 | -76.435
-11 | -0.944 | 0.01213 | -0.028 | -77.855
-10.5 | -0.903 | 0.01156 | -0.029 | -78.059
-10 | -0.858 | 0.01083 | -0.031 | -79.27
-9.5 | -0.81 | 0.01028 | -0.032 | -78.871
-9 | -0.76 | 0.00975 | -0.033 | -77.974
-8.5 | -0.708 | 0.00933 | -0.035 | -75.883
-8 | -0.653 | 0.00886 | -0.036 | -73.676
-7.5 | -0.596 | 0.00845 | -0.038 | -70.582
-7 | -0.538 | 0.00809 | -0.039 | -66.511
-6.5 | -0.478 | 0.00843 | -0.041 | -56.726
-6 | -0.417 | 0.00778 | -0.042 | -53.604
-5.5 | -0.354 | 0.00714 | -0.043 | -49.645
-5 | -0.291 | 0.00743 | -0.045 | -39.189
-4.5 | -0.227 | 0.00718 | -0.046 | -31.668
-4 | -0.163 | 0.00681 | -0.048 | -23.951
-3.5 | -0.099 | 0.00668 | -0.049 | -14.757
-3 | -0.034 | 0.00548 | -0.05 | -6.134
-2.5 | 0.032 | 0.00524 | -0.052 | 6.021
-2 | 0.097 | 0.00481 | -0.053 | 20.132
-1.5 | 0.162 | 0.00481 | -0.055 | 33.698
-1 | 0.227 | 0.00495 | -0.056 | 45.958
-0.5 | 0.293 | 0.00481 | -0.057 | 60.859
0 | 0.361 | 0.00477 | -0.059 | 75.68
0.5 | 0.427 | 0.00483 | -0.06 | 88.425
1 | 0.492 | 0.00497 | -0.062 | 99.091
1.5 | 0.558 | 0.00512 | -0.063 | 109.049
2 | 0.617 | 0.00532 | -0.064 | 116.034
2.5 | 0.682 | 0.00545 | -0.065 | 125.084
3 | 0.745 | 0.0056 | -0.067 | 133.138
3.5 | 0.808 | 0.00591 | -0.068 | 136.888
4 | 0.87 | 0.00641 | -0.069 | 135.72
4.5 | 0.932 | 0.00709 | -0.07 | 131.373
5 | 0.993 | 0.00795 | -0.071 | 124.885
5.5 | 1.045 | 0.00887 | -0.072 | 117.829
6 | 1.102 | 0.00965 | -0.074 | 114.196
6.5 | 1.158 | 0.01046 | -0.075 | 110.712
7 | 1.213 | 0.01142 | -0.076 | 106.174
7.5 | 1.262 | 0.01427 | -0.077 | 88.433
8 | 1.312 | 0.01484 | -0.078 | 88.418
8.5 | 1.36 | 0.01575 | -0.079 | 86.366
9 | 1.405 | 0.01641 | -0.081 | 85.582
9.5 | 1.446 | 0.01728 | -0.082 | 83.679
10 | 1.483 | 0.01841 | -0.083 | 80.547
10.5 | 1.517 | 0.01914 | -0.084 | 79.249
11 | 1.545 | 0.02014 | -0.085 | 76.74
11.5 | 1.569 | 0.02145 | -0.086 | 73.137
12 | 1.587 | 0.02248 | -0.088 | 70.576
12.5 | 1.599 | 0.02367 | -0.089 | 67.569
13 | 1.606 | 0.02519 | -0.09 | 63.729
13.5 | 1.605 | 0.02655 | -0.091 | 60.453
14 | 1.599 | 0.02785 | -0.092 | 57.401
14.5 | 1.585 | 0.02961 | -0.093 | 53.531
15 | 1.565 | 0.03116 | -0.094 | 50.23
15.5 | 1.538 | 0.03335 | -0.095 | 46.11
16 | 1.504 | 0.03486 | -0.096 | 43.152
16.5 | 1.465 | 0.03701 | -0.097 | 39.566
17 | 1.418 | 0.03966 | -0.098 | 35.747
17.5 | 1.366 | 0.04231 | -0.099 | 32.286
18 | 1.309 | 0.045 | -0.1 | 29.081

## 110. Re 10M Mach 0.25 (2)
BIGFOIL.COM POLAR EXPORT
NACA65(4)-421 a=0.5
NACA65(4)-421 a=0.5 |  |  |  | Cl Max: | 1.5847 | at alpha= | 20 | deg
XFOIL ncrit=9 |  |  |  | L/D Max: | 189.933 | at alpha= | 4 | deg
Re: | 10000000 |  |  | Cd Min: | 0.08662 | at alpha= | 20 | deg
Mach: | 0.25 |  |  | Cl=0 at alpha= | -2.8981 | deg
|  |  |  | @ Cl=0.1, Cd= | 0.0051597
|  |  |  | @ Cl=0.4, Cd= | 0.0040347
|  |  |  | @ Cl=0.6, Cd= | 0.0041222
alpha (deg) | Cl | Cd | Cm | Cl/Cd
-20 | -1.363 | 0.04474 | -0.1075 | -30.4649
-19.5 | -1.3527 | 0.04063 | -0.1073 | -33.2931
-19 | -1.3378 | 0.03707 | -0.1067 | -36.0885
-18.5 | -1.3195 | 0.03392 | -0.1058 | -38.9004
-18 | -1.298 | 0.03113 | -0.1045 | -41.6961
-17.5 | -1.277 | 0.02847 | -0.103 | -44.8542
-17 | -1.2535 | 0.02612 | -0.1012 | -47.99
-16.5 | -1.2274 | 0.02401 | -0.0992 | -51.1204
-16 | -1.1992 | 0.02218 | -0.0971 | -54.0667
-15.5 | -1.1688 | 0.02056 | -0.095 | -56.8482
-15 | -1.1363 | 0.01911 | -0.0928 | -59.461
-14.5 | -1.1072 | 0.01761 | -0.0901 | -62.8734
-14 | -1.0777 | 0.01618 | -0.0872 | -66.6069
-13.5 | -1.0448 | 0.015 | -0.0844 | -69.6533
-13 | -1.0108 | 0.01395 | -0.0815 | -72.4588
-12.5 | -0.9756 | 0.01301 | -0.0786 | -74.9885
-12 | -0.9389 | 0.0122 | -0.0757 | -76.959
-11.5 | -0.9021 | 0.0115 | -0.0726 | -78.4435
-11 | -0.8641 | 0.01091 | -0.0694 | -79.2026
-10.5 | -0.8285 | 0.01034 | -0.0657 | -80.1257
-10 | -0.7978 | 0.0099 | -0.0606 | -80.5859
-9.5 | -0.7544 | 0.00947 | -0.0579 | -79.6621
-9 | -0.7044 | 0.00912 | -0.0564 | -77.2368
-8.5 | -0.6515 | 0.00878 | -0.0554 | -74.2027
-8 | -0.5966 | 0.00848 | -0.0548 | -70.3538
-7.5 | -0.5405 | 0.0082 | -0.0545 | -65.9146
-7 | -0.4833 | 0.00796 | -0.0544 | -60.7161
-6.5 | -0.426 | 0.00772 | -0.0544 | -55.1813
-6 | -0.3679 | 0.00747 | -0.0546 | -49.2503
-5.5 | -0.3085 | 0.00725 | -0.055 | -42.5517
-5 | -0.2486 | 0.00705 | -0.0556 | -35.2624
-4.5 | -0.1888 | 0.00685 | -0.0562 | -27.562
-4 | -0.1288 | 0.00668 | -0.0569 | -19.2814
-3.5 | -0.0691 | 0.00648 | -0.0576 | -10.6636
-3 | -0.0118 | 0.00606 | -0.0579 | -1.9472
-2.5 | 0.0461 | 0.00563 | -0.0584 | 8.1883
-2 | 0.1034 | 0.00513 | -0.0589 | 20.1559
-1.5 | 0.1607 | 0.00462 | -0.0595 | 34.7835
-1 | 0.2185 | 0.00418 | -0.0601 | 52.2727
-0.5 | 0.2809 | 0.00413 | -0.0614 | 68.0145
0 | 0.344 | 0.00407 | -0.0628 | 84.5209
0.5 | 0.4074 | 0.00403 | -0.0643 | 101.0918
1 | 0.4707 | 0.00403 | -0.0658 | 116.799
1.5 | 0.5338 | 0.00408 | -0.0673 | 130.8333
2 | 0.5965 | 0.00412 | -0.0687 | 144.7816
2.5 | 0.6597 | 0.00416 | -0.0701 | 158.5817
3 | 0.7216 | 0.00428 | -0.0714 | 168.5981
3.5 | 0.7836 | 0.00435 | -0.0726 | 180.1379
4 | 0.8452 | 0.00445 | -0.0738 | 189.9326
4.5 | 0.9016 | 0.00478 | -0.0741 | 188.6192
5 | 0.9345 | 0.0059 | -0.0702 | 158.3898
5.5 | 0.9558 | 0.00701 | -0.0641 | 136.3481
6.5 | 0.9452 | 0.00953 | -0.0431 | 99.1815
7 | 0.9509 | 0.01122 | -0.0359 | 84.7504
7.5 | 0.9582 | 0.0131 | -0.0296 | 73.145
8 | 0.9629 | 0.01533 | -0.0235 | 62.8115
8.5 | 0.9769 | 0.01732 | -0.0189 | 56.403
9 | 0.982 | 0.01992 | -0.0137 | 49.2972
9.5 | 1.0047 | 0.02183 | -0.0108 | 46.0238
10 | 1.0304 | 0.02368 | -0.0083 | 43.5135
10.5 | 1.0564 | 0.02562 | -0.0061 | 41.2334
11 | 1.0875 | 0.02728 | -0.0044 | 39.8644
11.5 | 1.1136 | 0.02933 | -0.0025 | 37.968
12 | 1.142 | 0.03131 | -0.0008 | 36.474
12.5 | 1.1696 | 0.03335 | 0.0008 | 35.0705
13 | 1.1959 | 0.03557 | 0.0023 | 33.621
13.5 | 1.225 | 0.03756 | 0.0037 | 32.6145
14 | 1.2481 | 0.03998 | 0.0054 | 31.2181
14.5 | 1.319 | 0.04312 | -0.0031 | 30.5891
15 | 1.4094 | 0.04787 | -0.0173 | 29.4422
17 | 1.5116 | 0.06089 | -0.0166 | 24.8251
17.5 | 1.5292 | 0.06458 | -0.0158 | 23.6792
18 | 1.5476 | 0.06812 | -0.015 | 22.7187
18.5 | 1.5602 | 0.07236 | -0.0143 | 21.5616
19 | 1.5707 | 0.07687 | -0.0138 | 20.4332
19.5 | 1.5811 | 0.08133 | -0.0133 | 19.4406
20 | 1.5847 | 0.08662 | -0.013 | 18.2949

## 111. Re 10M Mach 0.50 (1)
BIGFOIL.COM POLAR EXPORT
NACA65(4)-421 a=0.5
NACA65(4)-421 a=0.5 |  |  |  | Cl Max: | 1.448 | at alpha= | 9 | deg
JavaFoil+Calcfoil stall+Eppler ext transition |  |  |  | L/D Max: | 132.18 | at alpha= | 3.5 | deg
Re: | 10000000 |  |  | Cd Min: | 0.00514 | at alpha= | -2 | deg
Mach: | 0.5 |  |  | Cl=0 at alpha= | -2.7397 | deg
|  |  |  | @ Cl=0.1, Cd= | 0.0052068
|  |  |  | @ Cl=0.4, Cd= | 0.0052919
|  |  |  | @ Cl=0.6, Cd= | 0.0057615
alpha (deg) | Cl | Cd | Cm | Cl/Cd
-20 | -1.01 | 0.1619 | -0.005 | -6.241
-19.5 | -0.979 | 0.15791 | -0.006 | -6.201
-19 | -0.955 | 0.15392 | -0.007 | -6.202
-18.5 | -0.933 | 0.13681 | -0.008 | -6.819
-18 | -0.906 | 0.12685 | -0.009 | -7.145
-17.5 | -0.874 | 0.12345 | -0.009 | -7.082
-17 | -0.841 | 0.122 | -0.01 | -6.891
-16.5 | -0.808 | 0.12024 | -0.01 | -6.717
-16 | -0.777 | 0.1161 | -0.011 | -6.694
-15.5 | -0.747 | 0.11036 | -0.011 | -6.77
-15 | -0.722 | 0.10565 | -0.013 | -6.834
-14.5 | -0.701 | 0.09151 | -0.015 | -7.657
-14 | -0.667 | 0.08991 | -0.015 | -7.418
-13.5 | -0.634 | 0.0871 | -0.015 | -7.283
-13 | -0.611 | 0.07755 | -0.017 | -7.877
-12.5 | -0.649 | 0.03023 | -0.025 | -21.48
-12 | -0.627 | 0.02421 | -0.027 | -25.899
-11.5 | -0.511 | 0.07793 | -0.015 | -6.557
-11 | -0.562 | 0.02175 | -0.03 | -25.822
-10.5 | -0.538 | 0.01678 | -0.032 | -32.085
-10 | -0.505 | 0.01603 | -0.034 | -31.476
-9.5 | -0.734 | 0.01428 | -0.035 | -51.432
-9 | -0.745 | 0.01294 | -0.037 | -57.546
-8.5 | -0.722 | 0.012 | -0.038 | -60.186
-8 | -0.684 | 0.01109 | -0.04 | -61.632
-7.5 | -0.635 | 0.01037 | -0.042 | -61.231
-7 | -0.579 | 0.00977 | -0.043 | -59.313
-6.5 | -0.519 | 0.00927 | -0.045 | -56.004
-6 | -0.455 | 0.00945 | -0.046 | -48.201
-5.5 | -0.389 | 0.00858 | -0.048 | -45.388
-5 | -0.321 | 0.00872 | -0.05 | -36.846
-4.5 | -0.252 | 0.0084 | -0.051 | -29.964
-4 | -0.181 | 0.0081 | -0.053 | -22.369
-3.5 | -0.11 | 0.00757 | -0.055 | -14.488
-3 | -0.038 | 0.00707 | -0.056 | -5.305
-2.5 | 0.035 | 0.00575 | -0.058 | 6.127
-2 | 0.108 | 0.00514 | -0.059 | 21.05
-1.5 | 0.181 | 0.00515 | -0.06 | 35.211
-1 | 0.254 | 0.00528 | -0.062 | 48.148
-0.5 | 0.327 | 0.00519 | -0.063 | 63.076
0 | 0.398 | 0.00529 | -0.065 | 75.37
0.5 | 0.47 | 0.00536 | -0.066 | 87.764
1 | 0.542 | 0.00559 | -0.068 | 96.937
1.5 | 0.613 | 0.0058 | -0.069 | 105.711
2 | 0.684 | 0.006 | -0.071 | 114.058
2.5 | 0.755 | 0.00621 | -0.072 | 121.67
3 | 0.826 | 0.00641 | -0.074 | 128.818
3.5 | 0.896 | 0.00678 | -0.075 | 132.18
4 | 0.964 | 0.00756 | -0.076 | 127.559
4.5 | 1.032 | 0.00856 | -0.078 | 120.578
5 | 1.099 | 0.00987 | -0.079 | 111.357
5.5 | 1.152 | 0.01113 | -0.08 | 103.543
6 | 1.213 | 0.01234 | -0.081 | 98.291
6.5 | 1.271 | 0.01375 | -0.083 | 92.375
7 | 1.322 | 0.01752 | -0.084 | 75.422
7.5 | 1.369 | 0.01878 | -0.085 | 72.922
8 | 1.409 | 0.01999 | -0.086 | 70.493
8.5 | 1.438 | 0.02125 | -0.088 | 67.657
9 | 1.448 | 0.02284 | -0.089 | 63.412
9.5 | 1.429 | 0.02431 | -0.09 | 58.801
10 | 1.345 | 0.02658 | -0.092 | 50.598
10.5 | 0.899 | 0.02876 | -0.093 | 31.261
11 | 0.931 | 0.03013 | -0.094 | 30.903
11.5 | 0.962 | 0.03318 | -0.095 | 28.993
12 | 0.991 | 0.03694 | -0.096 | 26.837
12.5 | 1.023 | 0.03822 | -0.097 | 26.767
13 | 1.053 | 0.04137 | -0.098 | 25.461
13.5 | 1.083 | 0.04516 | -0.099 | 23.972
14 | 1.108 | 0.05141 | -0.1 | 21.56

## 112. Re 10M Mach 0.50 (2)
BIGFOIL.COM POLAR EXPORT
NACA65(4)-421 a=0.5
NACA65(4)-421 a=0.5 |  |  |  | Cl Max: | 1.2621 | at alpha= | 15 | deg
XFOIL ncrit=9 |  |  |  | L/D Max: | 207.036 | at alpha= | 4.5 | deg
Re: | 10000000 |  |  | Cd Min: | 0.11824 | at alpha= | -17 | deg
Mach: | 0.5 |  |  | Cl=0 at alpha= | -3.039 | deg
|  |  |  | @ Cl=0.1, Cd= | 0.0058009
|  |  |  | @ Cl=0.4, Cd= | 0.004271
|  |  |  | @ Cl=0.6, Cd= | 0.0043744
alpha (deg) | Cl | Cd | Cm | Cl/Cd
-17 | -0.5825 | 0.11824 | -0.0884 | -4.9264
-16.5 | -0.6009 | 0.10655 | -0.0966 | -5.6396
-16 | -0.6136 | 0.09581 | -0.1039 | -6.4043
-15.5 | -0.6287 | 0.08496 | -0.1114 | -7.4
-15 | -0.651 | 0.07371 | -0.1191 | -8.8319
-14.5 | -0.6763 | 0.06311 | -0.1258 | -10.7162
-14 | -0.7052 | 0.0534 | -0.1307 | -13.206
-13.5 | -0.7391 | 0.04454 | -0.1335 | -16.5941
-13 | -0.7567 | 0.03779 | -0.1336 | -20.0238
-12.5 | -0.7711 | 0.03198 | -0.1319 | -24.1119
-12 | -0.7813 | 0.02703 | -0.1285 | -28.9049
-11.5 | -0.7809 | 0.0231 | -0.1241 | -33.8052
-11 | -0.7707 | 0.01999 | -0.1191 | -38.5543
-10.5 | -0.7516 | 0.01749 | -0.114 | -42.9731
-10 | -0.7228 | 0.01553 | -0.109 | -46.5422
-9.5 | -0.6945 | 0.01369 | -0.1038 | -50.7305
-9 | -0.6576 | 0.01232 | -0.0989 | -53.3766
-8.5 | -0.6178 | 0.01121 | -0.0942 | -55.1115
-8 | -0.577 | 0.01029 | -0.0894 | -56.0739
-7.5 | -0.5362 | 0.00953 | -0.0844 | -56.2644
-7 | -0.4998 | 0.00898 | -0.0781 | -55.657
-6.5 | -0.4495 | 0.00861 | -0.0741 | -52.2067
-6 | -0.3897 | 0.00827 | -0.072 | -47.1221
-5.5 | -0.3283 | 0.00793 | -0.0703 | -41.3997
-5 | -0.2639 | 0.00766 | -0.0694 | -34.4517
-4.5 | -0.197 | 0.00741 | -0.069 | -26.5857
-4 | -0.1296 | 0.00716 | -0.069 | -18.1006
-3.5 | -0.0614 | 0.00694 | -0.0692 | -8.8473
-3 | 0.0052 | 0.00666 | -0.0694 | 0.78078
-2.5 | 0.0658 | 0.00609 | -0.0688 | 10.8046
-2 | 0.1285 | 0.00556 | -0.0687 | 23.1115
-1.5 | 0.1892 | 0.00479 | -0.0684 | 39.499
-1 | 0.2565 | 0.00438 | -0.0691 | 58.5616
-0.5 | 0.3292 | 0.00432 | -0.0707 | 76.2037
0 | 0.4014 | 0.00427 | -0.0722 | 94.0047
0.5 | 0.4742 | 0.00433 | -0.0738 | 109.515
1 | 0.5468 | 0.00436 | -0.0754 | 125.4128
1.5 | 0.6207 | 0.00438 | -0.0771 | 141.7123
2 | 0.6946 | 0.00442 | -0.0788 | 157.1493
2.5 | 0.7674 | 0.00449 | -0.0802 | 170.9131
3 | 0.8386 | 0.0046 | -0.0812 | 182.3043
3.5 | 0.9116 | 0.00467 | -0.0825 | 195.2034
4 | 0.9812 | 0.00484 | -0.083 | 202.7273
4.5 | 1.0476 | 0.00506 | -0.0828 | 207.0356
5 | 1.1007 | 0.00553 | -0.0801 | 199.0416
5.5 | 1.0578 | 0.00721 | -0.061 | 146.7129
6 | 1.0181 | 0.00997 | -0.0453 | 102.1163
6.5 | 0.9885 | 0.01331 | -0.033 | 74.2675
7 | 0.9742 | 0.01653 | -0.0238 | 58.9353
7.5 | 0.9488 | 0.02061 | -0.0143 | 46.0359
8 | 0.9459 | 0.02414 | -0.008 | 39.1839
8.5 | 0.9424 | 0.02789 | -0.0022 | 33.7899
9.5 | 0.9503 | 0.03541 | 0.0067 | 26.8371
10 | 0.9783 | 0.03815 | 0.009 | 25.6435
10.5 | 1.0103 | 0.04075 | 0.011 | 24.7926
11 | 1.0427 | 0.04341 | 0.0129 | 24.0198
11.5 | 1.0745 | 0.04625 | 0.0146 | 23.2324
12 | 1.1076 | 0.04907 | 0.0163 | 22.5718
12.5 | 1.1369 | 0.05233 | 0.0179 | 21.7256
13 | 1.1707 | 0.05533 | 0.0194 | 21.1585
13.5 | 1.1969 | 0.05902 | 0.0209 | 20.2796
14 | 1.221 | 0.06304 | 0.0223 | 19.3687
14.5 | 1.2452 | 0.06709 | 0.0236 | 18.5601
15 | 1.2621 | 0.07168 | 0.0252 | 17.6074

## 113. Re 12M Mach 0.00 (1)
BIGFOIL.COM POLAR EXPORT
NACA65(4)-421 a=0.5
NACA65(4)-421 a=0.5 |  |  |  | Cl Max: | 1.694 | at alpha= | 15.5 | deg
JavaFoil+Calcfoil stall+Eppler ext transition |  |  |  | L/D Max: | 129.01 | at alpha= | 3.5 | deg
Re: | 12000000 |  |  | Cd Min: | 0.00466 | at alpha= | -0.5 | deg
Mach: | 0 |  |  | Cl=0 at alpha= | -2.7422 | deg
|  |  |  | @ Cl=0.1, Cd= | 0.0050357
|  |  |  | @ Cl=0.4, Cd= | 0.0048494
|  |  |  | @ Cl=0.6, Cd= | 0.005095
alpha (deg) | Cl | Cd | Cm | Cl/Cd
-20 | -1.19 | 0.04622 | -0.006 | -25.743
-19.5 | -1.217 | 0.03686 | -0.007 | -33.013
-19 | -1.23 | 0.03343 | -0.008 | -36.784
-18.5 | -1.24 | 0.03098 | -0.009 | -40.017
-18 | -1.247 | 0.02789 | -0.01 | -44.712
-17.5 | -1.25 | 0.02587 | -0.012 | -48.328
-17 | -1.251 | 0.02403 | -0.013 | -52.056
-16.5 | -1.248 | 0.0222 | -0.014 | -56.209
-16 | -1.241 | 0.02059 | -0.015 | -60.26
-15.5 | -1.231 | 0.01882 | -0.016 | -65.379
-15 | -1.215 | 0.01725 | -0.017 | -70.392
-14.5 | -1.189 | 0.01644 | -0.018 | -72.342
-14 | -1.164 | 0.01506 | -0.02 | -77.278
-13.5 | -1.133 | 0.01422 | -0.021 | -79.701
-13 | -1.1 | 0.01358 | -0.022 | -81.027
-12.5 | -1.064 | 0.01283 | -0.023 | -82.956
-12 | -1.026 | 0.01212 | -0.025 | -84.704
-11.5 | -0.986 | 0.01138 | -0.026 | -86.647
-11 | -0.942 | 0.01083 | -0.027 | -86.993
-10.5 | -0.897 | 0.01038 | -0.029 | -86.368
-10 | -0.849 | 0.00977 | -0.03 | -86.909
-9.5 | -0.799 | 0.00936 | -0.031 | -85.394
-9 | -0.748 | 0.00892 | -0.033 | -83.796
-8.5 | -0.694 | 0.00857 | -0.034 | -81.073
-8 | -0.64 | 0.0082 | -0.035 | -77.992
-7.5 | -0.583 | 0.00788 | -0.037 | -73.995
-7 | -0.525 | 0.00728 | -0.038 | -72.039
-6.5 | -0.465 | 0.00761 | -0.039 | -61.096
-6 | -0.405 | 0.00747 | -0.041 | -54.199
-5.5 | -0.344 | 0.00725 | -0.042 | -47.412
-5 | -0.282 | 0.00706 | -0.043 | -40.027
-4.5 | -0.22 | 0.00676 | -0.045 | -32.591
-4 | -0.158 | 0.00663 | -0.046 | -23.839
-3.5 | -0.095 | 0.00635 | -0.047 | -15.031
-3 | -0.033 | 0.00572 | -0.049 | -5.7
-2.5 | 0.031 | 0.00538 | -0.05 | 5.676
-2 | 0.094 | 0.00507 | -0.052 | 18.484
-1.5 | 0.157 | 0.00471 | -0.053 | 33.319
-1 | 0.22 | 0.00476 | -0.054 | 46.282
-0.5 | 0.284 | 0.00466 | -0.056 | 60.825
0 | 0.35 | 0.00477 | -0.057 | 73.294
0.5 | 0.413 | 0.00487 | -0.058 | 84.787
1 | 0.477 | 0.0049 | -0.06 | 97.385
1.5 | 0.54 | 0.00502 | -0.061 | 107.726
2 | 0.604 | 0.0051 | -0.063 | 118.472
2.5 | 0.667 | 0.00518 | -0.064 | 128.79
3 | 0.723 | 0.00566 | -0.065 | 127.613
3.5 | 0.783 | 0.00607 | -0.066 | 129.01
4 | 0.844 | 0.00662 | -0.067 | 127.397
4.5 | 0.903 | 0.00731 | -0.068 | 123.597
5 | 0.963 | 0.00799 | -0.069 | 120.484
5.5 | 1.015 | 0.00858 | -0.07 | 118.26
6 | 1.071 | 0.00927 | -0.072 | 115.543
6.5 | 1.127 | 0.00994 | -0.073 | 113.335
7 | 1.181 | 0.01056 | -0.074 | 111.782
7.5 | 1.231 | 0.01274 | -0.075 | 96.6
8 | 1.281 | 0.01354 | -0.076 | 94.65
8.5 | 1.33 | 0.01434 | -0.077 | 92.759
9 | 1.377 | 0.01475 | -0.079 | 93.329
9.5 | 1.421 | 0.01544 | -0.08 | 92.025
10 | 1.462 | 0.01643 | -0.081 | 88.973
10.5 | 1.501 | 0.01699 | -0.082 | 88.306
11 | 1.536 | 0.0178 | -0.083 | 86.293
11.5 | 1.568 | 0.0187 | -0.084 | 83.881
12 | 1.597 | 0.01967 | -0.085 | 81.195
12.5 | 1.622 | 0.02059 | -0.086 | 78.783
13 | 1.644 | 0.02163 | -0.088 | 75.983
13.5 | 1.662 | 0.02272 | -0.089 | 73.139
14 | 1.675 | 0.02383 | -0.09 | 70.323
14.5 | 1.686 | 0.02524 | -0.091 | 66.791
15 | 1.692 | 0.02664 | -0.092 | 63.494
15.5 | 1.694 | 0.02787 | -0.093 | 60.791
16 | 1.693 | 0.02923 | -0.094 | 57.926
16.5 | 1.689 | 0.03064 | -0.095 | 55.115
17 | 1.68 | 0.03243 | -0.096 | 51.804
17.5 | 1.669 | 0.03435 | -0.096 | 48.574
18 | 1.655 | 0.03576 | -0.097 | 46.282
18.5 | 1.638 | 0.03749 | -0.098 | 43.685
19 | 1.618 | 0.03945 | -0.099 | 41.017
19.5 | 1.596 | 0.04164 | -0.1 | 38.331
20 | 1.572 | 0.04389 | -0.101 | 35.814

## 114. Re 12M Mach 0.00 (2)
BIGFOIL.COM POLAR EXPORT
NACA65(4)-421 a=0.5
NACA65(4)-421 a=0.5 |  |  |  | Cl Max: | 1.6468 | at alpha= | 20 | deg
XFOIL ncrit=9 |  |  |  | L/D Max: | 186.744 | at alpha= | 4 | deg
Re: | 12000000 |  |  | Cd Min: | 0.06912 | at alpha= | 20 | deg
Mach: | 0 |  |  | Cl=0 at alpha= | -2.8765 | deg
|  |  |  | @ Cl=0.1, Cd= | 0.0050657
|  |  |  | @ Cl=0.4, Cd= | 0.00386
|  |  |  | @ Cl=0.6, Cd= | 0.0039724
alpha (deg) | Cl | Cd | Cm | Cl/Cd
-20 | -1.4179 | 0.03033 | -0.0899 | -46.7491
-19.5 | -1.3969 | 0.02811 | -0.089 | -49.6941
-19 | -1.377 | 0.02589 | -0.0879 | -53.1866
-18.5 | -1.3564 | 0.02387 | -0.0864 | -56.8245
-18 | -1.3328 | 0.02208 | -0.0849 | -60.3623
-17.5 | -1.3074 | 0.02052 | -0.0832 | -63.7135
-17 | -1.2794 | 0.01915 | -0.0816 | -66.8094
-16.5 | -1.2508 | 0.01786 | -0.0798 | -70.0336
-16 | -1.221 | 0.01671 | -0.0779 | -73.07
-15.5 | -1.1895 | 0.01566 | -0.076 | -75.9579
-15 | -1.1587 | 0.01466 | -0.0738 | -79.0382
-14.5 | -1.1285 | 0.01369 | -0.0714 | -82.4324
-14 | -1.097 | 0.01283 | -0.0689 | -85.5027
-13.5 | -1.0649 | 0.01208 | -0.0662 | -88.154
-13 | -1.0318 | 0.01142 | -0.0634 | -90.3503
-12.5 | -0.9986 | 0.01084 | -0.0604 | -92.1218
-12 | -0.9664 | 0.01035 | -0.0569 | -93.372
-11.5 | -0.9356 | 0.01003 | -0.0527 | -93.2802
-11 | -0.8905 | 0.0097 | -0.0513 | -91.8041
-10.5 | -0.8423 | 0.00939 | -0.0504 | -89.7018
-10 | -0.7934 | 0.00905 | -0.0496 | -87.6685
-9.5 | -0.7434 | 0.00873 | -0.049 | -85.1546
-9 | -0.6913 | 0.00845 | -0.0488 | -81.8107
-8.5 | -0.6378 | 0.00817 | -0.0488 | -78.0661
-8 | -0.5833 | 0.00792 | -0.0489 | -73.649
-7.5 | -0.528 | 0.0077 | -0.0492 | -68.5714
-7 | -0.4721 | 0.0075 | -0.0497 | -62.9467
-6.5 | -0.4161 | 0.00729 | -0.0501 | -57.0782
-6 | -0.3594 | 0.00707 | -0.0507 | -50.8345
-5.5 | -0.3018 | 0.00688 | -0.0514 | -43.8663
-5 | -0.244 | 0.00671 | -0.0522 | -36.3636
-4.5 | -0.1861 | 0.00654 | -0.053 | -28.4557
-4 | -0.1281 | 0.00638 | -0.0539 | -20.0784
-3.5 | -0.0704 | 0.00619 | -0.0547 | -11.3732
-3 | -0.014 | 0.00582 | -0.0553 | -2.4055
-2.5 | 0.0427 | 0.00545 | -0.056 | 7.8349
-2 | 0.0993 | 0.00507 | -0.0567 | 19.5858
-1.5 | 0.1562 | 0.00472 | -0.0576 | 33.0932
-1 | 0.2104 | 0.00413 | -0.058 | 50.9443
-0.5 | 0.2693 | 0.00396 | -0.0591 | 68.0051
0 | 0.33 | 0.0039 | -0.0605 | 84.6154
0.5 | 0.3908 | 0.00386 | -0.062 | 101.2435
1 | 0.4511 | 0.00386 | -0.0633 | 116.8653
1.5 | 0.5114 | 0.00392 | -0.0647 | 130.4592
2 | 0.572 | 0.00393 | -0.0661 | 145.5471
2.5 | 0.6315 | 0.00402 | -0.0674 | 157.0896
3 | 0.6913 | 0.00411 | -0.0687 | 168.1995
3.5 | 0.7507 | 0.00419 | -0.07 | 179.1647
4 | 0.8086 | 0.00433 | -0.071 | 186.7436
4.5 | 0.8506 | 0.00525 | -0.0693 | 162.019
5 | 0.8856 | 0.00626 | -0.0663 | 141.4696
5.5 | 0.9172 | 0.00711 | -0.0626 | 129.0014
6 | 0.9311 | 0.00788 | -0.0554 | 118.1599
6.5 | 0.9341 | 0.00887 | -0.0466 | 105.31
7 | 0.9502 | 0.00994 | -0.0408 | 95.5936
7.5 | 0.9622 | 0.01134 | -0.035 | 84.8501
8 | 0.9764 | 0.01286 | -0.0299 | 75.9253
8.5 | 0.9931 | 0.01445 | -0.0255 | 68.7266
9 | 1.0066 | 0.0163 | -0.0211 | 61.7546
9.5 | 1.0327 | 0.01768 | -0.0184 | 58.4106
10 | 1.0613 | 0.01903 | -0.0163 | 55.7698
10.5 | 1.0872 | 0.02059 | -0.014 | 52.8023
11 | 1.1146 | 0.02213 | -0.012 | 50.366
11.5 | 1.1425 | 0.02371 | -0.0102 | 48.1864
12 | 1.1711 | 0.02532 | -0.0087 | 46.252
12.5 | 1.1956 | 0.02721 | -0.0069 | 43.9397
13 | 1.2253 | 0.02877 | -0.0056 | 42.5895
13.5 | 1.2493 | 0.03078 | -0.004 | 40.588
14 | 1.2755 | 0.03263 | -0.0027 | 39.0898
14.5 | 1.297 | 0.03457 | -0.0007 | 37.5181
15 | 1.3843 | 0.03744 | -0.0132 | 36.9738
15.5 | 1.4784 | 0.04118 | -0.0282 | 35.9009
17.5 | 1.5698 | 0.05204 | -0.0258 | 30.1653
18 | 1.5906 | 0.05485 | -0.0252 | 28.9991
18.5 | 1.6069 | 0.05815 | -0.0246 | 27.6337
19 | 1.6217 | 0.06166 | -0.0241 | 26.3007
19.5 | 1.6371 | 0.06508 | -0.0236 | 25.1552
20 | 1.6468 | 0.06912 | -0.0232 | 23.8252

## 115. Re 12M Mach 0.10 (1)
BIGFOIL.COM POLAR EXPORT
NACA65(4)-421 a=0.5
NACA65(4)-421 a=0.5 |  |  |  | Cl Max: | 1.679 | at alpha= | 15 | deg
JavaFoil+Calcfoil stall+Eppler ext transition |  |  |  | L/D Max: | 129.064 | at alpha= | 3.5 | deg
Re: | 12000000 |  |  | Cd Min: | 0.00468 | at alpha= | -0.5 | deg
Mach: | 0.1 |  |  | Cl=0 at alpha= | -2.7422 | deg
|  |  |  | @ Cl=0.1, Cd= | 0.0050716
|  |  |  | @ Cl=0.4, Cd= | 0.0048595
|  |  |  | @ Cl=0.6, Cd= | 0.0050812
alpha (deg) | Cl | Cd | Cm | Cl/Cd
-20 | -1.146 | 0.04903 | -0.006 | -23.372
-19.5 | -1.172 | 0.04154 | -0.007 | -28.206
-19 | -1.194 | 0.03525 | -0.008 | -33.87
-18.5 | -1.208 | 0.03244 | -0.009 | -37.242
-18 | -1.217 | 0.03011 | -0.01 | -40.423
-17.5 | -1.228 | 0.02649 | -0.012 | -46.355
-17 | -1.231 | 0.02488 | -0.013 | -49.466
-16.5 | -1.231 | 0.02295 | -0.014 | -53.611
-16 | -1.227 | 0.0212 | -0.015 | -57.868
-15.5 | -1.22 | 0.01932 | -0.016 | -63.149
-15 | -1.206 | 0.01779 | -0.017 | -67.767
-14.5 | -1.183 | 0.01682 | -0.019 | -70.309
-14 | -1.159 | 0.01537 | -0.02 | -75.381
-13.5 | -1.129 | 0.01472 | -0.021 | -76.741
-13 | -1.098 | 0.01383 | -0.022 | -79.41
-12.5 | -1.063 | 0.01302 | -0.023 | -81.678
-12 | -1.026 | 0.01231 | -0.025 | -83.361
-11.5 | -0.986 | 0.01154 | -0.026 | -85.431
-11 | -0.943 | 0.01098 | -0.027 | -85.897
-10.5 | -0.898 | 0.01049 | -0.029 | -85.662
-10 | -0.851 | 0.0099 | -0.03 | -86.008
-9.5 | -0.802 | 0.00944 | -0.031 | -84.93
-9 | -0.75 | 0.00904 | -0.033 | -82.979
-8.5 | -0.697 | 0.00861 | -0.034 | -80.964
-8 | -0.642 | 0.00828 | -0.035 | -77.505
-7.5 | -0.585 | 0.00791 | -0.037 | -74.02
-7 | -0.527 | 0.00737 | -0.038 | -71.472
-6.5 | -0.467 | 0.00761 | -0.039 | -61.44
-6 | -0.407 | 0.00746 | -0.041 | -54.501
-5.5 | -0.346 | 0.00731 | -0.042 | -47.286
-5 | -0.284 | 0.00704 | -0.044 | -40.3
-4.5 | -0.222 | 0.00671 | -0.045 | -33.001
-4 | -0.159 | 0.00658 | -0.046 | -24.138
-3.5 | -0.096 | 0.00663 | -0.048 | -14.47
-3 | -0.033 | 0.00569 | -0.049 | -5.758
-2.5 | 0.031 | 0.00537 | -0.05 | 5.714
-2 | 0.094 | 0.00511 | -0.052 | 18.447
-1.5 | 0.158 | 0.0047 | -0.053 | 33.572
-1 | 0.221 | 0.00475 | -0.055 | 46.583
-0.5 | 0.285 | 0.00468 | -0.056 | 60.954
0 | 0.351 | 0.00476 | -0.057 | 73.798
0.5 | 0.415 | 0.00489 | -0.059 | 84.923
1 | 0.479 | 0.00497 | -0.06 | 96.444
1.5 | 0.543 | 0.00501 | -0.061 | 108.487
2 | 0.607 | 0.00509 | -0.063 | 119.29
2.5 | 0.671 | 0.00521 | -0.064 | 128.851
3 | 0.726 | 0.0057 | -0.065 | 127.477
3.5 | 0.787 | 0.0061 | -0.066 | 129.064
4 | 0.848 | 0.00665 | -0.067 | 127.364
4.5 | 0.907 | 0.00739 | -0.068 | 122.782
5 | 0.967 | 0.00805 | -0.07 | 120.121
5.5 | 1.02 | 0.00864 | -0.071 | 117.974
6 | 1.076 | 0.00932 | -0.072 | 115.465
6.5 | 1.132 | 0.01006 | -0.073 | 112.531
7 | 1.186 | 0.01068 | -0.074 | 111.066
7.5 | 1.236 | 0.01286 | -0.075 | 96.073
8 | 1.287 | 0.01355 | -0.077 | 94.952
8.5 | 1.335 | 0.01448 | -0.078 | 92.212
9 | 1.381 | 0.01491 | -0.079 | 92.621
9.5 | 1.425 | 0.01564 | -0.08 | 91.143
10 | 1.466 | 0.01662 | -0.081 | 88.199
10.5 | 1.504 | 0.01721 | -0.082 | 87.381
11 | 1.539 | 0.01805 | -0.084 | 85.224
11.5 | 1.57 | 0.01896 | -0.085 | 82.811
12 | 1.597 | 0.01995 | -0.086 | 80.072
12.5 | 1.621 | 0.02101 | -0.087 | 77.149
13 | 1.641 | 0.02209 | -0.088 | 74.267
13.5 | 1.657 | 0.02308 | -0.089 | 71.787
14 | 1.668 | 0.02432 | -0.09 | 68.592
14.5 | 1.676 | 0.02569 | -0.091 | 65.23
15 | 1.679 | 0.02715 | -0.092 | 61.841
15.5 | 1.678 | 0.02841 | -0.093 | 59.087
16 | 1.674 | 0.02988 | -0.094 | 56.028
16.5 | 1.666 | 0.0313 | -0.095 | 53.225
17 | 1.653 | 0.03331 | -0.096 | 49.625
17.5 | 1.638 | 0.03518 | -0.097 | 46.558
18 | 1.619 | 0.03672 | -0.098 | 44.101
18.5 | 1.598 | 0.03857 | -0.099 | 41.426
19 | 1.573 | 0.0406 | -0.1 | 38.755
19.5 | 1.547 | 0.04305 | -0.1 | 35.934
20 | 1.518 | 0.0452 | -0.101 | 33.583

## 116. Re 12M Mach 0.10 (2)
BIGFOIL.COM POLAR EXPORT
NACA65(4)-421 a=0.5
NACA65(4)-421 a=0.5 |  |  |  | Cl Max: | 1.644 | at alpha= | 20 | deg
XFOIL ncrit=9 |  |  |  | L/D Max: | 187.604 | at alpha= | 4 | deg
Re: | 12000000 |  |  | Cd Min: | 0.07118 | at alpha= | 20 | deg
Mach: | 0.1 |  |  | Cl=0 at alpha= | -2.8812 | deg
|  |  |  | @ Cl=0.1, Cd= | 0.005082
|  |  |  | @ Cl=0.4, Cd= | 0.0038611
|  |  |  | @ Cl=0.6, Cd= | 0.0039761
alpha (deg) | Cl | Cd | Cm | Cl/Cd
-20 | -1.4163 | 0.03187 | -0.093 | -44.4399
-19.5 | -1.3956 | 0.0295 | -0.0921 | -47.3085
-19 | -1.3734 | 0.02729 | -0.091 | -50.3261
-18.5 | -1.3533 | 0.02511 | -0.0896 | -53.8949
-18 | -1.3312 | 0.02312 | -0.088 | -57.5779
-17.5 | -1.3065 | 0.02141 | -0.0863 | -61.0229
-17 | -1.279 | 0.01992 | -0.0846 | -64.2068
-16.5 | -1.2507 | 0.01854 | -0.0827 | -67.4595
-16 | -1.2209 | 0.01731 | -0.0808 | -70.5315
-15.5 | -1.1895 | 0.01618 | -0.0788 | -73.5167
-15 | -1.1575 | 0.01517 | -0.0767 | -76.3019
-14.5 | -1.1279 | 0.0141 | -0.0742 | -79.9929
-14 | -1.0967 | 0.01316 | -0.0715 | -83.3359
-13.5 | -1.064 | 0.01238 | -0.0689 | -85.9451
-13 | -1.0311 | 0.01166 | -0.066 | -88.4305
-12.5 | -0.9972 | 0.01104 | -0.0631 | -90.3261
-12 | -0.9637 | 0.01051 | -0.0598 | -91.6936
-11.5 | -0.9329 | 0.01009 | -0.0556 | -92.4579
-11 | -0.8934 | 0.00978 | -0.0529 | -91.3497
-10.5 | -0.8456 | 0.00946 | -0.0518 | -89.3869
-10 | -0.7965 | 0.00914 | -0.0509 | -87.1444
-9.5 | -0.7467 | 0.0088 | -0.0501 | -84.8523
-9 | -0.6946 | 0.0085 | -0.0497 | -81.7176
-8.5 | -0.641 | 0.00822 | -0.0496 | -77.9805
-8 | -0.5863 | 0.00796 | -0.0497 | -73.6558
-7.5 | -0.5308 | 0.00773 | -0.0499 | -68.6675
-7 | -0.4746 | 0.00753 | -0.0503 | -63.0279
-6.5 | -0.4181 | 0.00732 | -0.0507 | -57.1175
-6 | -0.3611 | 0.00709 | -0.0512 | -50.9309
-5.5 | -0.3032 | 0.0069 | -0.0519 | -43.942
-5 | -0.245 | 0.00673 | -0.0527 | -36.4042
-4.5 | -0.1869 | 0.00655 | -0.0535 | -28.5344
-4 | -0.1285 | 0.0064 | -0.0543 | -20.0781
-3 | -0.0135 | 0.00584 | -0.0557 | -2.3116
-2.5 | 0.0433 | 0.00546 | -0.0564 | 7.9304
-2 | 0.1003 | 0.00508 | -0.0571 | 19.7441
-1.5 | 0.1574 | 0.00473 | -0.0579 | 33.277
-1 | 0.2119 | 0.00414 | -0.0584 | 51.1836
-0.5 | 0.2712 | 0.00397 | -0.0595 | 68.3123
0 | 0.3324 | 0.0039 | -0.0609 | 85.2308
0.5 | 0.3935 | 0.00386 | -0.0623 | 101.943
1 | 0.4542 | 0.00387 | -0.0637 | 117.3643
1.5 | 0.5149 | 0.00392 | -0.0651 | 131.352
2 | 0.576 | 0.00394 | -0.0666 | 146.1929
2.5 | 0.6359 | 0.00403 | -0.0678 | 157.7916
3 | 0.6961 | 0.00411 | -0.0692 | 169.3674
3.5 | 0.7559 | 0.0042 | -0.0704 | 179.9762
4 | 0.8142 | 0.00434 | -0.0715 | 187.6037
4.5 | 0.8574 | 0.00521 | -0.0699 | 164.5681
5 | 0.8911 | 0.00627 | -0.0666 | 142.1212
5.5 | 0.922 | 0.00712 | -0.0627 | 129.4944
6 | 0.9313 | 0.00791 | -0.0544 | 117.737
6.5 | 0.9331 | 0.00901 | -0.0455 | 103.5627
7 | 0.9483 | 0.01015 | -0.0397 | 93.4286
7.5 | 0.9606 | 0.01161 | -0.034 | 82.739
8 | 0.975 | 0.01317 | -0.0289 | 74.0319
8.5 | 0.9896 | 0.0149 | -0.0243 | 66.4161
9 | 1.0041 | 0.01674 | -0.02 | 59.9821
9.5 | 1.0298 | 0.0182 | -0.0173 | 56.5824
10 | 1.0569 | 0.0197 | -0.015 | 53.6497
10.5 | 1.0846 | 0.0212 | -0.0128 | 51.1604
11 | 1.1131 | 0.02272 | -0.011 | 48.9921
11.5 | 1.1395 | 0.02447 | -0.0091 | 46.5672
12 | 1.1689 | 0.02606 | -0.0075 | 44.8542
12.5 | 1.1945 | 0.02793 | -0.0058 | 42.7676
13 | 1.2209 | 0.02981 | -0.0043 | 40.9561
13.5 | 1.2492 | 0.03153 | -0.003 | 39.6194
14 | 1.2729 | 0.03366 | -0.0015 | 37.8164
14.5 | 1.2967 | 0.03548 | 0.0004 | 36.5474
15 | 1.379 | 0.03881 | -0.0117 | 35.5321
15.5 | 1.4778 | 0.0423 | -0.0269 | 34.9362
17.5 | 1.5694 | 0.05347 | -0.0245 | 29.351
18 | 1.5851 | 0.05687 | -0.0237 | 27.8723
18.5 | 1.6058 | 0.0598 | -0.0232 | 26.8528
19 | 1.6188 | 0.06358 | -0.0226 | 25.4608
19.5 | 1.6297 | 0.06754 | -0.022 | 24.1294
20 | 1.644 | 0.07118 | -0.0216 | 23.0964

## 117. Re 12M Mach 0.25 (1)
BIGFOIL.COM POLAR EXPORT
NACA65(4)-421 a=0.5
NACA65(4)-421 a=0.5 |  |  |  | Cl Max: | 1.607 | at alpha= | 13 | deg
JavaFoil+Calcfoil stall+Eppler ext transition |  |  |  | L/D Max: | 128.637 | at alpha= | 3.5 | deg
Re: | 12000000 |  |  | Cd Min: | 0.00474 | at alpha= | -0.5 | deg
Mach: | 0.25 |  |  | Cl=0 at alpha= | -2.7424 | deg
|  |  |  | @ Cl=0.1, Cd= | 0.0051606
|  |  |  | @ Cl=0.4, Cd= | 0.0048668
|  |  |  | @ Cl=0.6, Cd= | 0.0051473
alpha (deg) | Cl | Cd | Cm | Cl/Cd
-20 | -0.701 | 0.15816 | -0.004 | -4.431
-19.5 | -0.751 | 0.14667 | -0.005 | -5.118
-19 | -0.801 | 0.13044 | -0.006 | -6.141
-18.5 | -0.89 | 0.07833 | -0.008 | -11.356
-18 | -0.966 | 0.04945 | -0.01 | -19.542
-17.5 | -1.019 | 0.0378 | -0.012 | -26.953
-17 | -1.057 | 0.03238 | -0.013 | -32.634
-16.5 | -1.084 | 0.03001 | -0.014 | -36.1
-16 | -1.109 | 0.02596 | -0.015 | -42.708
-15.5 | -1.124 | 0.02351 | -0.016 | -47.811
-15 | -1.131 | 0.02077 | -0.018 | -54.457
-14.5 | -1.124 | 0.01925 | -0.019 | -58.389
-14 | -1.113 | 0.01795 | -0.02 | -62
-13.5 | -1.096 | 0.01635 | -0.021 | -67.002
-13 | -1.074 | 0.01531 | -0.023 | -70.136
-12.5 | -1.048 | 0.01424 | -0.024 | -73.614
-12 | -1.018 | 0.01336 | -0.025 | -76.196
-11.5 | -0.984 | 0.0124 | -0.027 | -79.321
-11 | -0.946 | 0.01168 | -0.028 | -80.974
-10.5 | -0.904 | 0.01114 | -0.029 | -81.146
-10 | -0.859 | 0.01044 | -0.031 | -82.347
-9.5 | -0.812 | 0.00991 | -0.032 | -81.874
-9 | -0.761 | 0.00943 | -0.033 | -80.77
-8.5 | -0.709 | 0.00898 | -0.035 | -78.956
-8 | -0.654 | 0.00857 | -0.036 | -76.336
-7.5 | -0.597 | 0.00817 | -0.038 | -73.088
-7 | -0.539 | 0.00784 | -0.039 | -68.743
-6.5 | -0.479 | 0.00817 | -0.041 | -58.567
-6 | -0.417 | 0.00759 | -0.042 | -54.956
-5.5 | -0.354 | 0.00743 | -0.043 | -47.722
-5 | -0.291 | 0.00726 | -0.045 | -40.137
-4.5 | -0.227 | 0.00682 | -0.046 | -33.342
-4 | -0.163 | 0.00664 | -0.048 | -24.557
-3.5 | -0.099 | 0.00671 | -0.049 | -14.676
-3 | -0.034 | 0.00562 | -0.05 | -5.987
-2.5 | 0.032 | 0.00545 | -0.052 | 5.792
-2 | 0.097 | 0.00518 | -0.053 | 18.681
-1.5 | 0.162 | 0.00476 | -0.055 | 34.083
-1 | 0.227 | 0.00484 | -0.056 | 47.016
-0.5 | 0.293 | 0.00474 | -0.057 | 61.741
0 | 0.361 | 0.00479 | -0.059 | 75.305
0.5 | 0.427 | 0.00492 | -0.06 | 86.702
1 | 0.492 | 0.00501 | -0.062 | 98.343
1.5 | 0.558 | 0.00509 | -0.063 | 109.726
2 | 0.624 | 0.00518 | -0.065 | 120.458
2.5 | 0.682 | 0.00539 | -0.065 | 126.607
3 | 0.745 | 0.00584 | -0.066 | 127.557
3.5 | 0.807 | 0.00627 | -0.068 | 128.637
4 | 0.869 | 0.00692 | -0.069 | 125.55
4.5 | 0.93 | 0.00767 | -0.07 | 121.222
5 | 0.992 | 0.0084 | -0.071 | 118.035
5.5 | 1.045 | 0.00909 | -0.072 | 114.979
6 | 1.102 | 0.00987 | -0.074 | 111.718
6.5 | 1.159 | 0.0106 | -0.075 | 109.247
7 | 1.213 | 0.01141 | -0.076 | 106.294
7.5 | 1.263 | 0.01367 | -0.077 | 92.446
8 | 1.314 | 0.01452 | -0.078 | 90.473
8.5 | 1.361 | 0.01528 | -0.08 | 89.124
9 | 1.406 | 0.01593 | -0.081 | 88.25
9.5 | 1.447 | 0.0167 | -0.082 | 86.683
10 | 1.485 | 0.01784 | -0.083 | 83.255
10.5 | 1.518 | 0.0185 | -0.084 | 82.072
11 | 1.547 | 0.01976 | -0.085 | 78.28
11.5 | 1.571 | 0.02055 | -0.087 | 76.421
12 | 1.589 | 0.02177 | -0.088 | 72.979
12.5 | 1.601 | 0.02289 | -0.089 | 69.949
13 | 1.607 | 0.02414 | -0.09 | 66.583
13.5 | 1.607 | 0.02564 | -0.091 | 62.663
14 | 1.601 | 0.02699 | -0.092 | 59.301
14.5 | 1.587 | 0.02866 | -0.093 | 55.372
15 | 1.567 | 0.03014 | -0.094 | 51.988
15.5 | 1.54 | 0.0324 | -0.095 | 47.519
16 | 1.506 | 0.03393 | -0.096 | 44.399
16.5 | 1.466 | 0.03578 | -0.097 | 40.988
17 | 1.42 | 0.03842 | -0.098 | 36.948
17.5 | 1.368 | 0.04099 | -0.099 | 33.366
18 | 1.31 | 0.04344 | -0.1 | 30.162

## 118. Re 12M Mach 0.25 (2)
BIGFOIL.COM POLAR EXPORT
NACA65(4)-421 a=0.5
NACA65(4)-421 a=0.5 |  |  |  | Cl Max: | 1.4584 | at alpha= | 15.5 | deg
XFOIL ncrit=9 |  |  |  | L/D Max: | 192.045 | at alpha= | 4 | deg
Re: | 12000000 |  |  | Cd Min: | 0.04917 | at alpha= | 15.5 | deg
Mach: | 0.25 |  |  | Cl=0 at alpha= | -2.9036 | deg
|  |  |  | @ Cl=0.1, Cd= | 0.0051964
|  |  |  | @ Cl=0.4, Cd= | 0.003904
|  |  |  | @ Cl=0.6, Cd= | 0.0039926
alpha (deg) | Cl | Cd | Cm | Cl/Cd
-20 | -1.385 | 0.04289 | -0.108 | -32.2919
-19.5 | -1.3722 | 0.03901 | -0.1076 | -35.1756
-19 | -1.3623 | 0.0352 | -0.1068 | -38.7017
-18.5 | -1.3433 | 0.03218 | -0.1056 | -41.7433
-18 | -1.322 | 0.02947 | -0.1041 | -44.8592
-17.5 | -1.2977 | 0.02711 | -0.1025 | -47.8679
-17 | -1.2749 | 0.02476 | -0.1005 | -51.4903
-16.5 | -1.2494 | 0.02272 | -0.0983 | -54.9912
-16 | -1.2208 | 0.02097 | -0.0961 | -58.2165
-15.5 | -1.1901 | 0.01941 | -0.0937 | -61.3138
-15 | -1.1578 | 0.01803 | -0.0913 | -64.2152
-14.5 | -1.1245 | 0.01672 | -0.0888 | -67.2548
-14 | -1.0915 | 0.0155 | -0.0861 | -70.4194
-13.5 | -1.0603 | 0.01431 | -0.083 | -74.095
-13 | -1.0269 | 0.01326 | -0.0799 | -77.4434
-12.5 | -0.992 | 0.01236 | -0.0768 | -80.2589
-12 | -0.9563 | 0.0116 | -0.0736 | -82.4397
-11.5 | -0.9195 | 0.01094 | -0.0703 | -84.0494
-11 | -0.8829 | 0.01036 | -0.0667 | -85.222
-10.5 | -0.8492 | 0.00987 | -0.0623 | -86.0385
-10 | -0.8107 | 0.00955 | -0.0586 | -84.8901
-9.5 | -0.7615 | 0.00921 | -0.0568 | -82.6819
-9 | -0.7107 | 0.00882 | -0.0554 | -80.5782
-8.5 | -0.6571 | 0.00848 | -0.0546 | -77.4882
-8 | -0.6017 | 0.00819 | -0.054 | -73.4676
-7.5 | -0.5451 | 0.00793 | -0.0538 | -68.739
-7 | -0.4875 | 0.00771 | -0.0538 | -63.2296
-6.5 | -0.4289 | 0.00748 | -0.054 | -57.3396
-6 | -0.3702 | 0.00723 | -0.0542 | -51.2033
-5.5 | -0.3107 | 0.00701 | -0.0547 | -44.3224
-5 | -0.2506 | 0.00684 | -0.0553 | -36.6374
-4.5 | -0.1907 | 0.00666 | -0.0559 | -28.6336
-4 | -0.1302 | 0.00651 | -0.0567 | -20
-3.5 | -0.0696 | 0.00631 | -0.0575 | -11.0301
-2.5 | 0.0471 | 0.00554 | -0.0586 | 8.5018
-2 | 0.1056 | 0.00516 | -0.0592 | 20.4651
-1.5 | 0.1641 | 0.00478 | -0.06 | 34.3305
-1 | 0.2201 | 0.00418 | -0.0604 | 52.6555
0 | 0.3453 | 0.00393 | -0.0631 | 87.8626
0.5 | 0.4085 | 0.0039 | -0.0645 | 104.7436
1 | 0.4714 | 0.00392 | -0.0659 | 120.2551
1.5 | 0.5345 | 0.00396 | -0.0674 | 134.9747
2 | 0.598 | 0.00399 | -0.0689 | 149.8747
2.5 | 0.66 | 0.00407 | -0.0702 | 162.1622
3 | 0.7228 | 0.00414 | -0.0716 | 174.5894
3.5 | 0.7845 | 0.00426 | -0.0728 | 184.1549
4 | 0.845 | 0.0044 | -0.0738 | 192.0455
4.5 | 0.8933 | 0.00506 | -0.0727 | 176.5415
5 | 0.9215 | 0.00628 | -0.0679 | 146.7357
5.5 | 0.9437 | 0.00722 | -0.062 | 130.7064
6.5 | 0.9336 | 0.00978 | -0.0412 | 95.4601
7.5 | 0.9533 | 0.01319 | -0.0289 | 72.2745
8 | 0.9623 | 0.01523 | -0.0233 | 63.1845
8.5 | 0.9772 | 0.0172 | -0.0188 | 56.814
9 | 0.9883 | 0.01948 | -0.0142 | 50.7341
9.5 | 1.0148 | 0.02121 | -0.0116 | 47.8454
10 | 1.0423 | 0.02293 | -0.0093 | 45.4557
10.5 | 1.0721 | 0.02457 | -0.0073 | 43.6345
11 | 1.099 | 0.02649 | -0.0052 | 41.4874
11.5 | 1.1275 | 0.02839 | -0.0034 | 39.7147
12 | 1.1576 | 0.0302 | -0.0018 | 38.3311
12.5 | 1.1831 | 0.03239 | -0.0001 | 36.5267
13 | 1.2135 | 0.03428 | 0.0013 | 35.3996
13.5 | 1.2389 | 0.03657 | 0.0029 | 33.8775
14 | 1.2643 | 0.0389 | 0.0044 | 32.5013
15 | 1.3624 | 0.04488 | -0.0038 | 30.3565
15.5 | 1.4584 | 0.04917 | -0.0183 | 29.6604

## 119. Re 12M Mach 0.50 (1)
BIGFOIL.COM POLAR EXPORT
NACA65(4)-421 a=0.5
NACA65(4)-421 a=0.5 |  |  |  | Cl Max: | 1.45 | at alpha= | 9 | deg
JavaFoil+Calcfoil stall+Eppler ext transition |  |  |  | L/D Max: | 123.717 | at alpha= | 3 | deg
Re: | 12000000 |  |  | Cd Min: | 0.00506 | at alpha= | -1.5 | deg
Mach: | 0.5 |  |  | Cl=0 at alpha= | -2.7397 | deg
|  |  |  | @ Cl=0.1, Cd= | 0.0055927
|  |  |  | @ Cl=0.4, Cd= | 0.0053139
|  |  |  | @ Cl=0.6, Cd= | 0.0057407
alpha (deg) | Cl | Cd | Cm | Cl/Cd
-20 | -1.008 | 0.17805 | -0.005 | -5.659
-19.5 | -0.978 | 0.17252 | -0.006 | -5.671
-19 | -0.955 | 0.15083 | -0.007 | -6.334
-18.5 | -0.935 | 0.13283 | -0.008 | -7.038
-18 | -0.909 | 0.12213 | -0.009 | -7.44
-17.5 | -0.878 | 0.11887 | -0.01 | -7.383
-17 | -0.844 | 0.11755 | -0.01 | -7.178
-16.5 | -0.81 | 0.11689 | -0.01 | -6.928
-16 | -0.778 | 0.11415 | -0.011 | -6.818
-15.5 | -0.748 | 0.1079 | -0.011 | -6.936
-15 | -0.724 | 0.10332 | -0.013 | -7.005
-14.5 | -0.705 | 0.08692 | -0.015 | -8.11
-14 | -0.674 | 0.08351 | -0.016 | -8.068
-13.5 | -0.644 | 0.07875 | -0.017 | -8.178
-13 | -0.667 | 0.03949 | -0.023 | -16.885
-12.5 | -0.659 | 0.02572 | -0.026 | -25.618
-12 | -0.631 | 0.02218 | -0.027 | -28.472
-11.5 | -0.511 | 0.07702 | -0.015 | -6.635
-11 | -0.566 | 0.01994 | -0.03 | -28.361
-10.5 | -0.539 | 0.01616 | -0.032 | -33.367
-10 | -0.506 | 0.01543 | -0.034 | -32.771
-9.5 | -0.735 | 0.0138 | -0.035 | -53.3
-9 | -0.746 | 0.01247 | -0.037 | -59.817
-8.5 | -0.723 | 0.01157 | -0.038 | -62.488
-8 | -0.685 | 0.01072 | -0.04 | -63.865
-7.5 | -0.636 | 0.01004 | -0.042 | -63.307
-7 | -0.58 | 0.00942 | -0.043 | -61.601
-6.5 | -0.52 | 0.00894 | -0.045 | -58.139
-6 | -0.456 | 0.00917 | -0.046 | -49.705
-5.5 | -0.39 | 0.0088 | -0.048 | -44.28
-5 | -0.322 | 0.00847 | -0.05 | -37.969
-4.5 | -0.252 | 0.00818 | -0.051 | -30.807
-4 | -0.181 | 0.00785 | -0.053 | -23.092
-3.5 | -0.11 | 0.00764 | -0.055 | -14.371
-3 | -0.038 | 0.00725 | -0.056 | -5.176
-2.5 | 0.035 | 0.00594 | -0.058 | 5.935
-2 | 0.108 | 0.00555 | -0.059 | 19.485
-1.5 | 0.181 | 0.00506 | -0.061 | 35.805
-1 | 0.254 | 0.00519 | -0.062 | 48.968
-0.5 | 0.327 | 0.00509 | -0.063 | 64.342
0 | 0.398 | 0.00531 | -0.065 | 74.992
0.5 | 0.47 | 0.00545 | -0.066 | 86.293
1 | 0.542 | 0.00561 | -0.068 | 96.654
1.5 | 0.613 | 0.00577 | -0.069 | 106.338
2 | 0.684 | 0.00595 | -0.071 | 115.096
2.5 | 0.756 | 0.00613 | -0.072 | 123.203
3 | 0.825 | 0.00667 | -0.074 | 123.717
3.5 | 0.895 | 0.00726 | -0.075 | 123.21
4 | 0.963 | 0.00819 | -0.076 | 117.49
4.5 | 1.031 | 0.00934 | -0.077 | 110.312
5 | 1.098 | 0.01038 | -0.079 | 105.843
5.5 | 1.152 | 0.01141 | -0.08 | 100.986
6 | 1.213 | 0.01257 | -0.081 | 96.502
6.5 | 1.271 | 0.01378 | -0.083 | 92.241
7 | 1.323 | 0.017 | -0.084 | 77.803
7.5 | 1.371 | 0.01821 | -0.085 | 75.28
8 | 1.411 | 0.01935 | -0.087 | 72.911
8.5 | 1.439 | 0.02058 | -0.088 | 69.939
9 | 1.45 | 0.02205 | -0.089 | 65.755
9.5 | 1.431 | 0.02374 | -0.09 | 60.27
10 | 1.346 | 0.02575 | -0.092 | 52.281
10.5 | 0.9 | 0.02784 | -0.093 | 32.336
11 | 0.932 | 0.02937 | -0.094 | 31.731
11.5 | 0.963 | 0.03188 | -0.095 | 30.208
12 | 0.993 | 0.03592 | -0.096 | 27.637
12.5 | 1.024 | 0.03707 | -0.098 | 27.63
13 | 1.055 | 0.0402 | -0.099 | 26.237
13.5 | 1.084 | 0.04344 | -0.1 | 24.952
14 | 1.11 | 0.04952 | -0.1 | 22.418

## 120. Re 12M Mach 0.50 (2)
BIGFOIL.COM POLAR EXPORT
NACA65(4)-421 a=0.5
NACA65(4)-421 a=0.5 |  |  |  | Cl Max: | 1.3413 | at alpha= | 16.5 | deg
XFOIL ncrit=9 |  |  |  | L/D Max: | 209.62 | at alpha= | 4.5 | deg
Re: | 12000000 |  |  | Cd Min: | 0.16987 | at alpha= | 20 | deg
Mach: | 0.5 |  |  | Cl=0 at alpha= | -3.0367 | deg
|  |  |  | @ Cl=0.1, Cd= | 0.0057768
|  |  |  | @ Cl=0.4, Cd= | 0.0041708
|  |  |  | @ Cl=0.6, Cd= | 0.0041968
alpha (deg) | Cl | Cd | Cm | Cl/Cd
-17 | -0.6108 | 0.11425 | -0.0921 | -5.3462
-16.5 | -0.6269 | 0.10306 | -0.0999 | -6.0829
-16 | -0.6376 | 0.09262 | -0.107 | -6.884
-15.5 | -0.6504 | 0.08212 | -0.1142 | -7.9201
-15 | -0.6719 | 0.0712 | -0.1216 | -9.4368
-14.5 | -0.6951 | 0.06107 | -0.1277 | -11.382
-14 | -0.724 | 0.05164 | -0.1321 | -14.0201
-13.5 | -0.753 | 0.04335 | -0.1343 | -17.3702
-13 | -0.7846 | 0.03591 | -0.1343 | -21.8491
-12.5 | -0.798 | 0.03033 | -0.132 | -26.3106
-12 | -0.8068 | 0.02563 | -0.1283 | -31.4787
-11.5 | -0.8053 | 0.02189 | -0.1235 | -36.7885
-11 | -0.7947 | 0.01889 | -0.1182 | -42.0699
-10.5 | -0.7748 | 0.01647 | -0.1127 | -47.0431
-10 | -0.744 | 0.01461 | -0.1077 | -50.924
-9.5 | -0.7088 | 0.01307 | -0.1027 | -54.2311
-9 | -0.67 | 0.01182 | -0.0979 | -56.6836
-8.5 | -0.6337 | 0.01067 | -0.0926 | -59.3908
-8 | -0.5935 | 0.00979 | -0.0875 | -60.6231
-7.5 | -0.5541 | 0.00907 | -0.0819 | -61.0915
-7 | -0.5162 | 0.00866 | -0.0756 | -59.6074
-6.5 | -0.4587 | 0.00829 | -0.0728 | -55.3317
-6 | -0.3972 | 0.00798 | -0.0709 | -49.7744
-5.5 | -0.3331 | 0.0077 | -0.0696 | -43.2597
-5 | -0.2676 | 0.0074 | -0.0688 | -36.1622
-4.5 | -0.2001 | 0.00715 | -0.0686 | -27.986
-4 | -0.1317 | 0.00693 | -0.0687 | -19.0043
-3.5 | -0.0632 | 0.00674 | -0.069 | -9.3769
-3 | 0.005 | 0.00653 | -0.0694 | 0.7657
-2.5 | 0.0675 | 0.00604 | -0.069 | 11.1755
-2 | 0.1317 | 0.00552 | -0.0691 | 23.8587
-1 | 0.2587 | 0.00428 | -0.0695 | 60.4439
-0.5 | 0.3306 | 0.00419 | -0.0709 | 78.9021
0 | 0.4028 | 0.00417 | -0.0724 | 96.5947
0.5 | 0.4756 | 0.00417 | -0.0741 | 114.0528
1 | 0.5499 | 0.00419 | -0.0759 | 131.2411
1.5 | 0.6237 | 0.0042 | -0.0776 | 148.5
2 | 0.697 | 0.00425 | -0.0792 | 164
2.5 | 0.7692 | 0.00436 | -0.0805 | 176.422
3 | 0.8429 | 0.00441 | -0.082 | 191.1338
3.5 | 0.9133 | 0.00455 | -0.0828 | 200.7253
4 | 0.9841 | 0.0047 | -0.0835 | 209.383
4.5 | 1.0481 | 0.005 | -0.0829 | 209.62
5 | 1.0865 | 0.00573 | -0.0777 | 189.6161
5.5 | 1.021 | 0.00789 | -0.0553 | 129.4043
6 | 0.9933 | 0.01062 | -0.042 | 93.5311
6.5 | 0.968 | 0.01388 | -0.0305 | 69.7406
7 | 0.9594 | 0.01697 | -0.022 | 56.5351
7.5 | 0.9404 | 0.02084 | -0.0133 | 45.1248
8 | 0.9383 | 0.02433 | -0.0071 | 38.5656
9 | 0.9374 | 0.03184 | 0.0034 | 29.441
9.5 | 0.9599 | 0.03473 | 0.0064 | 27.6389
10 | 0.9901 | 0.03731 | 0.0086 | 26.5371
10.5 | 1.0244 | 0.03971 | 0.0106 | 25.797
11 | 1.0556 | 0.04248 | 0.0125 | 24.8493
11.5 | 1.09 | 0.04507 | 0.0143 | 24.1846
12 | 1.1211 | 0.04804 | 0.0161 | 23.3368
12.5 | 1.152 | 0.05113 | 0.0177 | 22.5308
13 | 1.1856 | 0.05416 | 0.0193 | 21.8907
13.5 | 1.212 | 0.05782 | 0.0208 | 20.9616
14 | 1.2406 | 0.06144 | 0.0223 | 20.1921
14.5 | 1.2641 | 0.06564 | 0.0236 | 19.2581
15 | 1.2818 | 0.0704 | 0.0248 | 18.2074
16 | 1.3333 | 0.08646 | 0.0142 | 15.421
16.5 | 1.3413 | 0.09878 | 0.0046 | 13.5787
17 | 1.3106 | 0.10571 | 0.0086 | 12.3981
17.5 | 1.2962 | 0.11718 | 0.0028 | 11.0616
18 | 1.2708 | 0.12819 | -0.0013 | 9.9134
18.5 | 1.2421 | 0.13873 | -0.0046 | 8.9534
19 | 1.2153 | 0.14898 | -0.0081 | 8.1575
19.5 | 1.1827 | 0.15862 | -0.0101 | 7.4562
20 | 1.1604 | 0.16987 | -0.016 | 6.8311

## 121. Re 14M Mach 0.00 (1)
BIGFOIL.COM POLAR EXPORT
NACA65(4)-421 a=0.5
NACA65(4)-421 a=0.5 |  |  |  | Cl Max: | 1.696 | at alpha= | 15.5 | deg
JavaFoil+Calcfoil stall+Eppler ext transition |  |  |  | L/D Max: | 122.342 | at alpha= | 2.5 | deg
Re: | 14000000 |  |  | Cd Min: | 0.00476 | at alpha= | -0.5 | deg
Mach: | 0 |  |  | Cl=0 at alpha= | -2.7422 | deg
|  |  |  | @ Cl=0.1, Cd= | 0.0052124
|  |  |  | @ Cl=0.4, Cd= | 0.0048518
|  |  |  | @ Cl=0.6, Cd= | 0.0051669
alpha (deg) | Cl | Cd | Cm | Cl/Cd
-20 | -1.187 | 0.04764 | -0.006 | -24.918
-19.5 | -1.215 | 0.03715 | -0.007 | -32.711
-19 | -1.233 | 0.03193 | -0.008 | -38.603
-18.5 | -1.242 | 0.0293 | -0.009 | -42.407
-18 | -1.25 | 0.02669 | -0.01 | -46.835
-17.5 | -1.253 | 0.02479 | -0.012 | -50.541
-17 | -1.253 | 0.02301 | -0.013 | -54.449
-16.5 | -1.25 | 0.02131 | -0.014 | -58.662
-16 | -1.243 | 0.01977 | -0.015 | -62.844
-15.5 | -1.232 | 0.0184 | -0.016 | -66.969
-15 | -1.217 | 0.01661 | -0.017 | -73.252
-14.5 | -1.191 | 0.01585 | -0.019 | -75.186
-14 | -1.165 | 0.01478 | -0.02 | -78.772
-13.5 | -1.135 | 0.01374 | -0.021 | -82.582
-13 | -1.102 | 0.01312 | -0.022 | -83.961
-12.5 | -1.066 | 0.01241 | -0.023 | -85.902
-12 | -1.028 | 0.01174 | -0.025 | -87.526
-11.5 | -0.987 | 0.01106 | -0.026 | -89.219
-11 | -0.944 | 0.01048 | -0.027 | -90.03
-10.5 | -0.898 | 0.01004 | -0.029 | -89.439
-10 | -0.85 | 0.00948 | -0.03 | -89.743
-9.5 | -0.801 | 0.00906 | -0.031 | -88.362
-9 | -0.749 | 0.00872 | -0.033 | -85.892
-8.5 | -0.695 | 0.0083 | -0.034 | -83.765
-8 | -0.64 | 0.00796 | -0.035 | -80.473
-7.5 | -0.583 | 0.0074 | -0.037 | -78.787
-7 | -0.525 | 0.00714 | -0.038 | -73.522
-6.5 | -0.465 | 0.0075 | -0.039 | -62.04
-6 | -0.405 | 0.00731 | -0.041 | -55.359
-5.5 | -0.344 | 0.00709 | -0.042 | -48.519
-5 | -0.282 | 0.00691 | -0.043 | -40.865
-4.5 | -0.22 | 0.00682 | -0.045 | -32.34
-4 | -0.158 | 0.00663 | -0.046 | -23.834
-3.5 | -0.095 | 0.00652 | -0.047 | -14.652
-3 | -0.033 | 0.00576 | -0.049 | -5.653
-2.5 | 0.031 | 0.00547 | -0.05 | 5.581
-2 | 0.094 | 0.00524 | -0.052 | 17.901
-1.5 | 0.157 | 0.00495 | -0.053 | 31.716
-1 | 0.22 | 0.00502 | -0.054 | 43.874
-0.5 | 0.284 | 0.00476 | -0.056 | 59.53
0 | 0.35 | 0.00482 | -0.057 | 72.571
0.5 | 0.413 | 0.00486 | -0.058 | 84.962
1 | 0.477 | 0.0049 | -0.06 | 97.397
1.5 | 0.54 | 0.00497 | -0.061 | 108.813
2 | 0.604 | 0.00518 | -0.063 | 116.49
2.5 | 0.667 | 0.00546 | -0.064 | 122.342
3 | 0.722 | 0.00595 | -0.064 | 121.282
3.5 | 0.783 | 0.00643 | -0.066 | 121.734
4 | 0.843 | 0.00704 | -0.067 | 119.732
4.5 | 0.903 | 0.0076 | -0.068 | 118.776
5 | 0.963 | 0.00811 | -0.069 | 118.681
5.5 | 1.015 | 0.00875 | -0.07 | 116.021
6 | 1.072 | 0.00935 | -0.072 | 114.673
6.5 | 1.127 | 0.00998 | -0.073 | 112.915
7 | 1.179 | 0.01204 | -0.074 | 97.992
7.5 | 1.232 | 0.01262 | -0.075 | 97.63
8 | 1.283 | 0.01318 | -0.076 | 97.306
8.5 | 1.331 | 0.01378 | -0.077 | 96.624
9 | 1.378 | 0.01433 | -0.079 | 96.174
9.5 | 1.422 | 0.01501 | -0.08 | 94.766
10 | 1.464 | 0.01572 | -0.081 | 93.113
10.5 | 1.502 | 0.0165 | -0.082 | 91.031
11 | 1.538 | 0.01751 | -0.083 | 87.824
11.5 | 1.57 | 0.01837 | -0.084 | 85.468
12 | 1.599 | 0.01914 | -0.085 | 83.536
12.5 | 1.624 | 0.02001 | -0.087 | 81.144
13 | 1.645 | 0.02102 | -0.088 | 78.267
13.5 | 1.663 | 0.02204 | -0.089 | 75.459
14 | 1.677 | 0.02321 | -0.09 | 72.262
14.5 | 1.687 | 0.02451 | -0.091 | 68.843
15 | 1.694 | 0.02595 | -0.092 | 65.263
15.5 | 1.696 | 0.02695 | -0.093 | 62.948
16 | 1.695 | 0.02841 | -0.094 | 59.664
16.5 | 1.69 | 0.02981 | -0.095 | 56.697
17 | 1.682 | 0.03162 | -0.096 | 53.196
17.5 | 1.671 | 0.03337 | -0.097 | 50.064
18 | 1.657 | 0.03471 | -0.098 | 47.733
18.5 | 1.64 | 0.03652 | -0.098 | 44.896
19 | 1.62 | 0.03841 | -0.099 | 42.172
19.5 | 1.598 | 0.04047 | -0.1 | 39.475
20 | 1.574 | 0.04264 | -0.101 | 36.908

## 122. Re 14M Mach 0.00 (2)
BIGFOIL.COM POLAR EXPORT
NACA65(4)-421 a=0.5
NACA65(4)-421 a=0.5 |  |  |  | Cl Max: | 1.4385 | at alpha= | 15.5 | deg
XFOIL ncrit=9 |  |  |  | L/D Max: | 181.079 | at alpha= | 4 | deg
Re: | 14000000 |  |  | Cd Min: | 0.03917 | at alpha= | 15.5 | deg
Mach: | 0 |  |  | Cl=0 at alpha= | -2.8815 | deg
|  |  |  | @ Cl=0.1, Cd= | 0.0050823
|  |  |  | @ Cl=0.4, Cd= | 0.0038114
|  |  |  | @ Cl=0.6, Cd= | 0.0039086
alpha (deg) | Cl | Cd | Cm | Cl/Cd
-20 | -1.4368 | 0.02897 | -0.0893 | -49.5961
-19.5 | -1.4142 | 0.02687 | -0.0884 | -52.6312
-19 | -1.3905 | 0.02499 | -0.0872 | -55.6423
-18.5 | -1.3683 | 0.02307 | -0.0858 | -59.3108
-18 | -1.3464 | 0.02126 | -0.0841 | -63.3302
-17.5 | -1.322 | 0.01968 | -0.0822 | -67.1748
-17 | -1.2946 | 0.01831 | -0.0804 | -70.7045
-16.5 | -1.266 | 0.01708 | -0.0785 | -74.1218
-16 | -1.2356 | 0.01596 | -0.0766 | -77.4185
-15.5 | -1.2044 | 0.01497 | -0.0745 | -80.4542
-15 | -1.1724 | 0.01405 | -0.0724 | -83.4448
-14.5 | -1.1398 | 0.0132 | -0.0701 | -86.3485
-14 | -1.108 | 0.0124 | -0.0675 | -89.3548
-13.5 | -1.0757 | 0.01169 | -0.0648 | -92.0188
-13 | -1.0432 | 0.01104 | -0.0618 | -94.4928
-12.5 | -1.012 | 0.01047 | -0.0583 | -96.6571
-12 | -0.9825 | 0.01003 | -0.0541 | -97.9561
-11.5 | -0.9449 | 0.00972 | -0.0512 | -97.2119
-11 | -0.8981 | 0.00939 | -0.0501 | -95.6443
-10.5 | -0.849 | 0.0091 | -0.0493 | -93.2967
-10 | -0.7984 | 0.00883 | -0.0488 | -90.419
-9.5 | -0.7473 | 0.00853 | -0.0484 | -87.6084
-9 | -0.6947 | 0.00823 | -0.0482 | -84.4107
-8.5 | -0.641 | 0.00795 | -0.0482 | -80.6289
-8 | -0.5864 | 0.00771 | -0.0484 | -76.0571
-7.5 | -0.531 | 0.0075 | -0.0488 | -70.8
-6.5 | -0.4179 | 0.00711 | -0.0498 | -58.7764
-6 | -0.3609 | 0.00689 | -0.0505 | -52.3803
-5.5 | -0.3034 | 0.0067 | -0.0512 | -45.2836
-5 | -0.2454 | 0.00655 | -0.052 | -37.4656
-4.5 | -0.1874 | 0.00639 | -0.0528 | -29.3271
-4 | -0.1291 | 0.00624 | -0.0537 | -20.6891
-3.5 | -0.0705 | 0.00605 | -0.0547 | -11.6529
-3 | -0.0135 | 0.00574 | -0.0554 | -2.3519
-2 | 0.1004 | 0.00508 | -0.0569 | 19.7638
-1.5 | 0.1576 | 0.00477 | -0.0578 | 33.0398
-1 | 0.2129 | 0.00425 | -0.0584 | 50.0941
0 | 0.3309 | 0.00381 | -0.0607 | 86.8504
0.5 | 0.3915 | 0.00381 | -0.0621 | 102.7559
1 | 0.4515 | 0.00382 | -0.0634 | 118.1937
1.5 | 0.5121 | 0.0038 | -0.0648 | 134.7632
2 | 0.5721 | 0.00389 | -0.0661 | 147.0694
2.5 | 0.6322 | 0.00393 | -0.0675 | 160.8651
3 | 0.6915 | 0.00404 | -0.0688 | 171.1634
3.5 | 0.7503 | 0.00418 | -0.0699 | 179.4976
4 | 0.8058 | 0.00445 | -0.0706 | 181.0787
4.5 | 0.8411 | 0.00563 | -0.0677 | 149.3961
5 | 0.8784 | 0.00648 | -0.0651 | 135.5556
5.5 | 0.9115 | 0.00724 | -0.0616 | 125.8978
6.5 | 0.931 | 0.00891 | -0.046 | 104.4893
7 | 0.9453 | 0.01002 | -0.04 | 94.3413
7.5 | 0.9622 | 0.01127 | -0.0349 | 85.3771
8 | 0.9771 | 0.01276 | -0.0299 | 76.5752
8.5 | 0.9949 | 0.01429 | -0.0257 | 69.6221
9 | 1.0169 | 0.01575 | -0.0222 | 64.5651
9.5 | 1.0438 | 0.01709 | -0.0196 | 61.0767
10 | 1.071 | 0.01846 | -0.0173 | 58.0173
10.5 | 1.0981 | 0.01994 | -0.015 | 55.0702
11 | 1.1262 | 0.02142 | -0.0131 | 52.577
11.5 | 1.155 | 0.02291 | -0.0113 | 50.4147
12 | 1.1812 | 0.02464 | -0.0095 | 47.9383
12.5 | 1.209 | 0.02628 | -0.008 | 46.0046
13 | 1.2363 | 0.02803 | -0.0065 | 44.1063
13.5 | 1.2619 | 0.02991 | -0.005 | 42.1899
14.5 | 1.3107 | 0.03389 | -0.0021 | 38.6751
15 | 1.3329 | 0.03562 | 0.0001 | 37.42
15.5 | 1.4385 | 0.03917 | -0.0172 | 36.7245

## 123. Re 14M Mach 0.10 (1)
BIGFOIL.COM POLAR EXPORT
NACA65(4)-421 a=0.5
NACA65(4)-421 a=0.5 |  |  |  | Cl Max: | 1.681 | at alpha= | 15 | deg
JavaFoil+Calcfoil stall+Eppler ext transition |  |  |  | L/D Max: | 121.52 | at alpha= | 3.5 | deg
Re: | 14000000 |  |  | Cd Min: | 0.00475 | at alpha= | -0.5 | deg
Mach: | 0.1 |  |  | Cl=0 at alpha= | -2.7422 | deg
|  |  |  | @ Cl=0.1, Cd= | 0.0051531
|  |  |  | @ Cl=0.4, Cd= | 0.0048359
|  |  |  | @ Cl=0.6, Cd= | 0.0052092
alpha (deg) | Cl | Cd | Cm | Cl/Cd
-20 | -1.144 | 0.0501 | -0.006 | -22.832
-19.5 | -1.171 | 0.04154 | -0.007 | -28.186
-19 | -1.197 | 0.03363 | -0.008 | -35.588
-18.5 | -1.211 | 0.0307 | -0.009 | -39.438
-18 | -1.22 | 0.02876 | -0.01 | -42.424
-17.5 | -1.229 | 0.0258 | -0.012 | -47.643
-17 | -1.232 | 0.02436 | -0.013 | -50.557
-16.5 | -1.233 | 0.022 | -0.014 | -56.051
-16 | -1.229 | 0.02036 | -0.015 | -60.362
-15.5 | -1.221 | 0.01888 | -0.016 | -64.667
-15 | -1.207 | 0.01733 | -0.017 | -69.658
-14.5 | -1.185 | 0.0162 | -0.019 | -73.123
-14 | -1.16 | 0.01506 | -0.02 | -76.996
-13.5 | -1.131 | 0.01421 | -0.021 | -79.604
-13 | -1.099 | 0.01332 | -0.022 | -82.521
-12.5 | -1.065 | 0.01259 | -0.024 | -84.567
-12 | -1.027 | 0.0119 | -0.025 | -86.299
-11.5 | -0.987 | 0.01119 | -0.026 | -88.26
-11 | -0.945 | 0.0106 | -0.027 | -89.087
-10.5 | -0.899 | 0.01014 | -0.029 | -88.74
-10 | -0.852 | 0.0096 | -0.03 | -88.812
-9.5 | -0.803 | 0.00913 | -0.031 | -87.905
-9 | -0.751 | 0.00873 | -0.033 | -86.004
-8.5 | -0.698 | 0.00838 | -0.034 | -83.286
-8 | -0.643 | 0.00803 | -0.035 | -80.036
-7.5 | -0.586 | 0.00742 | -0.037 | -78.946
-7 | -0.527 | 0.00724 | -0.038 | -72.847
-6.5 | -0.467 | 0.00749 | -0.039 | -62.412
-6 | -0.407 | 0.0073 | -0.041 | -55.694
-5.5 | -0.346 | 0.00716 | -0.042 | -48.251
-5 | -0.284 | 0.00699 | -0.044 | -40.622
-4.5 | -0.222 | 0.00676 | -0.045 | -32.76
-4 | -0.159 | 0.00664 | -0.046 | -23.94
-3.5 | -0.096 | 0.00652 | -0.048 | -14.717
-3 | -0.033 | 0.00578 | -0.049 | -5.67
-2.5 | 0.031 | 0.00546 | -0.05 | 5.622
-2 | 0.094 | 0.00517 | -0.052 | 18.224
-1.5 | 0.158 | 0.00499 | -0.053 | 31.655
-1 | 0.221 | 0.00499 | -0.055 | 44.358
-0.5 | 0.285 | 0.00475 | -0.056 | 59.94
0 | 0.351 | 0.00479 | -0.057 | 73.393
0.5 | 0.415 | 0.00485 | -0.059 | 85.542
1 | 0.479 | 0.00497 | -0.06 | 96.345
1.5 | 0.543 | 0.00504 | -0.061 | 107.658
2 | 0.607 | 0.00523 | -0.063 | 116.057
2.5 | 0.664 | 0.00556 | -0.064 | 119.468
3 | 0.725 | 0.00602 | -0.065 | 120.503
3.5 | 0.786 | 0.00647 | -0.066 | 121.52
4 | 0.846 | 0.00708 | -0.067 | 119.475
4.5 | 0.907 | 0.00765 | -0.068 | 118.49
5 | 0.967 | 0.00818 | -0.07 | 118.312
5.5 | 1.02 | 0.00881 | -0.071 | 115.725
6 | 1.076 | 0.00945 | -0.072 | 113.903
6.5 | 1.132 | 0.01005 | -0.073 | 112.631
7 | 1.184 | 0.01218 | -0.074 | 97.211
7.5 | 1.237 | 0.01258 | -0.075 | 98.296
8 | 1.288 | 0.01334 | -0.077 | 96.539
8.5 | 1.336 | 0.01397 | -0.078 | 95.656
9 | 1.383 | 0.01451 | -0.079 | 95.305
9.5 | 1.427 | 0.0152 | -0.08 | 93.83
10 | 1.467 | 0.01593 | -0.081 | 92.132
10.5 | 1.505 | 0.01673 | -0.082 | 89.981
11 | 1.54 | 0.01776 | -0.084 | 86.719
11.5 | 1.571 | 0.01864 | -0.085 | 84.305
12 | 1.599 | 0.01943 | -0.086 | 82.274
12.5 | 1.623 | 0.02044 | -0.087 | 79.381
13 | 1.643 | 0.02151 | -0.088 | 76.351
13.5 | 1.658 | 0.02243 | -0.089 | 73.939
14 | 1.67 | 0.02361 | -0.09 | 70.727
14.5 | 1.678 | 0.02496 | -0.091 | 67.214
15 | 1.681 | 0.02644 | -0.092 | 63.554
15.5 | 1.68 | 0.02746 | -0.093 | 61.189
16 | 1.676 | 0.02899 | -0.094 | 57.793
16.5 | 1.667 | 0.03068 | -0.095 | 54.345
17 | 1.655 | 0.03237 | -0.096 | 51.131
17.5 | 1.639 | 0.03415 | -0.097 | 48.003
18 | 1.621 | 0.03564 | -0.098 | 45.484
18.5 | 1.6 | 0.03751 | -0.099 | 42.647
19 | 1.575 | 0.03964 | -0.1 | 39.735
19.5 | 1.548 | 0.04163 | -0.101 | 37.194
20 | 1.52 | 0.0439 | -0.101 | 34.614

## 124. Re 14M Mach 0.10 (2)
BIGFOIL.COM POLAR EXPORT
NACA65(4)-421 a=0.5
NACA65(4)-421 a=0.5 |  |  |  | Cl Max: | 1.4368 | at alpha= | 15.5 | deg
XFOIL ncrit=9 |  |  |  | L/D Max: | 183.273 | at alpha= | 4 | deg
Re: | 14000000 |  |  | Cd Min: | 0.04026 | at alpha= | 15.5 | deg
Mach: | 0.1 |  |  | Cl=0 at alpha= | -2.8851 | deg
|  |  |  | @ Cl=0.1, Cd= | 0.005097
|  |  |  | @ Cl=0.4, Cd= | 0.003811
|  |  |  | @ Cl=0.6, Cd= | 0.0039119
alpha (deg) | Cl | Cd | Cm | Cl/Cd
-20 | -1.4343 | 0.03054 | -0.0925 | -46.9646
-19.5 | -1.4136 | 0.02819 | -0.0915 | -50.1454
-19 | -1.3913 | 0.02609 | -0.0903 | -53.3269
-18.5 | -1.3678 | 0.02414 | -0.089 | -56.6611
-18 | -1.3451 | 0.02225 | -0.0873 | -60.4539
-17.5 | -1.3216 | 0.02052 | -0.0854 | -64.4055
-17 | -1.2956 | 0.01899 | -0.0835 | -68.2254
-16.5 | -1.2673 | 0.01768 | -0.0814 | -71.6799
-16 | -1.2369 | 0.01649 | -0.0794 | -75.0091
-15.5 | -1.2055 | 0.01544 | -0.0773 | -78.0764
-15 | -1.1731 | 0.01446 | -0.0752 | -81.1272
-14.5 | -1.1392 | 0.0136 | -0.073 | -83.7647
-14 | -1.1073 | 0.01274 | -0.0703 | -86.9152
-13.5 | -1.0752 | 0.01196 | -0.0675 | -89.8997
-13 | -1.0422 | 0.01127 | -0.0645 | -92.4756
-12.5 | -1.01 | 0.01066 | -0.0612 | -94.7467
-12 | -0.9792 | 0.01015 | -0.0573 | -96.4729
-11.5 | -0.9476 | 0.00982 | -0.0531 | -96.4969
-11 | -0.9016 | 0.00947 | -0.0516 | -95.2059
-10.5 | -0.8528 | 0.00917 | -0.0506 | -92.9989
-10 | -0.8022 | 0.00889 | -0.05 | -90.2362
-9.5 | -0.7508 | 0.00859 | -0.0494 | -87.404
-9 | -0.6982 | 0.00828 | -0.0491 | -84.3237
-8.5 | -0.6443 | 0.008 | -0.0491 | -80.5375
-8 | -0.5895 | 0.00775 | -0.0492 | -76.0645
-7.5 | -0.5338 | 0.00754 | -0.0494 | -70.7958
-7 | -0.4773 | 0.00734 | -0.0498 | -65.0272
-6.5 | -0.42 | 0.00714 | -0.0504 | -58.8235
-6 | -0.3627 | 0.00691 | -0.051 | -52.4891
-5.5 | -0.3048 | 0.00672 | -0.0517 | -45.3571
-5 | -0.2465 | 0.00657 | -0.0525 | -37.519
-4.5 | -0.1882 | 0.00641 | -0.0533 | -29.3604
-4 | -0.1294 | 0.00626 | -0.0542 | -20.6709
-3.5 | -0.0705 | 0.00607 | -0.0551 | -11.6145
-3 | -0.0131 | 0.00576 | -0.0558 | -2.2743
-2.5 | 0.0439 | 0.0054 | -0.0565 | 8.1296
-2 | 0.1013 | 0.00509 | -0.0573 | 19.9018
-1.5 | 0.1589 | 0.00478 | -0.0581 | 33.2427
0 | 0.3333 | 0.00381 | -0.0611 | 87.4803
0.5 | 0.3942 | 0.00381 | -0.0625 | 103.4646
1 | 0.4546 | 0.00382 | -0.0638 | 119.0052
1.5 | 0.5157 | 0.00381 | -0.0652 | 135.3543
2 | 0.576 | 0.0039 | -0.0666 | 147.6923
2.5 | 0.6367 | 0.00393 | -0.068 | 162.0102
3 | 0.6962 | 0.00404 | -0.0692 | 172.3267
3.5 | 0.7555 | 0.00418 | -0.0704 | 180.7416
4 | 0.8119 | 0.00443 | -0.0711 | 183.2731
4.5 | 0.8468 | 0.00562 | -0.068 | 150.6762
5 | 0.8838 | 0.00648 | -0.0653 | 136.3889
6 | 0.9212 | 0.00802 | -0.0525 | 114.8628
6.5 | 0.9312 | 0.00901 | -0.0452 | 103.3518
7 | 0.9448 | 0.0102 | -0.0391 | 92.6275
7.5 | 0.9595 | 0.01158 | -0.0337 | 82.8584
8 | 0.976 | 0.01306 | -0.029 | 74.732
8.5 | 0.9917 | 0.01473 | -0.0245 | 67.3252
9 | 1.0126 | 0.01628 | -0.0209 | 62.199
9.5 | 1.0397 | 0.01765 | -0.0183 | 58.9065
10 | 1.0693 | 0.01895 | -0.0162 | 56.4274
10.5 | 1.0967 | 0.02048 | -0.014 | 53.5498
11 | 1.123 | 0.02212 | -0.0119 | 50.7685
11.5 | 1.152 | 0.02365 | -0.0101 | 48.7104
12 | 1.1802 | 0.02529 | -0.0084 | 46.6667
12.5 | 1.2056 | 0.02717 | -0.0067 | 44.3725
13 | 1.2361 | 0.02874 | -0.0055 | 43.0097
13.5 | 1.2608 | 0.03074 | -0.0039 | 41.015
14 | 1.2858 | 0.03275 | -0.0024 | 39.2611
14.5 | 1.3104 | 0.03478 | -0.001 | 37.6768
15 | 1.3283 | 0.03693 | 0.0015 | 35.968
15.5 | 1.4368 | 0.04026 | -0.0157 | 35.688

## 125. Re 14M Mach 0.25 (1)
BIGFOIL.COM POLAR EXPORT
NACA65(4)-421 a=0.5
NACA65(4)-421 a=0.5 |  |  |  | Cl Max: | 1.609 | at alpha= | 13 | deg
JavaFoil+Calcfoil stall+Eppler ext transition |  |  |  | L/D Max: | 121.132 | at alpha= | 3.5 | deg
Re: | 14000000 |  |  | Cd Min: | 0.00478 | at alpha= | -0.5 | deg
Mach: | 0.25 |  |  | Cl=0 at alpha= | -2.7424 | deg
|  |  |  | @ Cl=0.1, Cd= | 0.0052499
|  |  |  | @ Cl=0.4, Cd= | 0.004885
|  |  |  | @ Cl=0.6, Cd= | 0.0052564
alpha (deg) | Cl | Cd | Cm | Cl/Cd
-20 | -0.701 | 0.15861 | -0.004 | -4.419
-19.5 | -0.752 | 0.14472 | -0.005 | -5.194
-19 | -0.799 | 0.13221 | -0.006 | -6.047
-18.5 | -0.85 | 0.11365 | -0.007 | -7.483
-18 | -0.977 | 0.04272 | -0.01 | -22.88
-17.5 | -1.023 | 0.03572 | -0.012 | -28.631
-17 | -1.06 | 0.03078 | -0.013 | -34.439
-16.5 | -1.087 | 0.02858 | -0.014 | -38.022
-16 | -1.111 | 0.02483 | -0.015 | -44.751
-15.5 | -1.127 | 0.02254 | -0.016 | -49.975
-15 | -1.132 | 0.02055 | -0.018 | -55.071
-14.5 | -1.126 | 0.01854 | -0.019 | -60.735
-14 | -1.114 | 0.01697 | -0.02 | -65.658
-13.5 | -1.097 | 0.01579 | -0.021 | -69.499
-13 | -1.075 | 0.01479 | -0.023 | -72.74
-12.5 | -1.049 | 0.01381 | -0.024 | -76.007
-12 | -1.019 | 0.01291 | -0.025 | -78.916
-11.5 | -0.985 | 0.012 | -0.027 | -82.116
-11 | -0.947 | 0.0113 | -0.028 | -83.765
-10.5 | -0.905 | 0.0108 | -0.029 | -83.743
-10 | -0.86 | 0.01012 | -0.031 | -84.976
-9.5 | -0.813 | 0.00962 | -0.032 | -84.501
-9 | -0.762 | 0.00915 | -0.034 | -83.276
-8.5 | -0.71 | 0.00871 | -0.035 | -81.47
-8 | -0.655 | 0.00833 | -0.036 | -78.537
-7.5 | -0.598 | 0.00793 | -0.038 | -75.378
-7 | -0.539 | 0.00763 | -0.039 | -70.652
-6.5 | -0.479 | 0.00766 | -0.041 | -62.509
-6 | -0.417 | 0.00754 | -0.042 | -55.35
-5.5 | -0.355 | 0.00725 | -0.043 | -48.874
-5 | -0.291 | 0.00708 | -0.045 | -41.123
-4.5 | -0.227 | 0.00691 | -0.046 | -32.918
-4 | -0.163 | 0.00677 | -0.048 | -24.112
-3.5 | -0.099 | 0.00655 | -0.049 | -15.032
-3 | -0.034 | 0.00568 | -0.05 | -5.926
-2.5 | 0.032 | 0.00558 | -0.052 | 5.655
-2 | 0.097 | 0.00526 | -0.053 | 18.396
-1.5 | 0.162 | 0.00504 | -0.055 | 32.169
-1 | 0.227 | 0.00501 | -0.056 | 45.364
-0.5 | 0.293 | 0.00478 | -0.057 | 61.266
0 | 0.361 | 0.00482 | -0.059 | 74.965
0.5 | 0.427 | 0.00493 | -0.06 | 86.523
1 | 0.492 | 0.00497 | -0.062 | 99.011
1.5 | 0.558 | 0.00505 | -0.063 | 110.573
2 | 0.617 | 0.00534 | -0.064 | 115.696
2.5 | 0.681 | 0.00572 | -0.065 | 119.018
3 | 0.743 | 0.00617 | -0.066 | 120.411
3.5 | 0.806 | 0.00665 | -0.068 | 121.132
4 | 0.868 | 0.00736 | -0.069 | 117.904
4.5 | 0.93 | 0.00798 | -0.07 | 116.497
5 | 0.992 | 0.00854 | -0.071 | 116.165
5.5 | 1.045 | 0.00925 | -0.072 | 112.955
6 | 1.102 | 0.00996 | -0.074 | 110.664
6.5 | 1.159 | 0.01062 | -0.075 | 109.097
7 | 1.212 | 0.01275 | -0.076 | 95.031
7.5 | 1.265 | 0.01332 | -0.077 | 94.915
8 | 1.315 | 0.01417 | -0.078 | 92.753
8.5 | 1.363 | 0.01485 | -0.08 | 91.758
9 | 1.408 | 0.01548 | -0.081 | 90.938
9.5 | 1.449 | 0.01627 | -0.082 | 89.058
10 | 1.486 | 0.01714 | -0.083 | 86.741
10.5 | 1.52 | 0.0183 | -0.084 | 83.056
11 | 1.548 | 0.01921 | -0.086 | 80.613
11.5 | 1.572 | 0.02017 | -0.087 | 77.947
12 | 1.59 | 0.02117 | -0.088 | 75.133
12.5 | 1.603 | 0.02228 | -0.089 | 71.938
13 | 1.609 | 0.02351 | -0.09 | 68.44
13.5 | 1.609 | 0.02493 | -0.091 | 64.524
14 | 1.602 | 0.02618 | -0.092 | 61.193
14.5 | 1.589 | 0.02771 | -0.093 | 57.334
15 | 1.568 | 0.02931 | -0.094 | 53.512
15.5 | 1.541 | 0.03128 | -0.095 | 49.269
16 | 1.508 | 0.03298 | -0.096 | 45.731
16.5 | 1.468 | 0.03499 | -0.097 | 41.957
17 | 1.421 | 0.03732 | -0.098 | 38.085
17.5 | 1.369 | 0.0397 | -0.099 | 34.489
18 | 1.312 | 0.04238 | -0.1 | 30.951

## 126. Re 14M Mach 0.25 (2)
BIGFOIL.COM POLAR EXPORT
NACA65(4)-421 a=0.5
NACA65(4)-421 a=0.5 |  |  |  | Cl Max: | 1.6412 | at alpha= | 20 | deg
XFOIL ncrit=9 |  |  |  | L/D Max: | 190.95 | at alpha= | 4 | deg
Re: | 14000000 |  |  | Cd Min: | 0.0817 | at alpha= | 20 | deg
Mach: | 0.25 |  |  | Cl=0 at alpha= | -2.9085 | deg
|  |  |  | @ Cl=0.1, Cd= | 0.0052075
|  |  |  | @ Cl=0.4, Cd= | 0.00385
|  |  |  | @ Cl=0.6, Cd= | 0.0039313
alpha (deg) | Cl | Cd | Cm | Cl/Cd
-20 | -1.4059 | 0.04115 | -0.1083 | -34.1652
-19.5 | -1.391 | 0.03755 | -0.1078 | -37.0439
-19 | -1.3756 | 0.03418 | -0.1068 | -40.2458
-18.5 | -1.3569 | 0.03119 | -0.1055 | -43.5043
-18 | -1.3398 | 0.0283 | -0.1038 | -47.3428
-17.5 | -1.3153 | 0.02596 | -0.102 | -50.6664
-17 | -1.2901 | 0.02383 | -0.1 | -54.1376
-16.5 | -1.2658 | 0.02177 | -0.0976 | -58.1442
-16 | -1.2384 | 0.02001 | -0.0951 | -61.8891
-15.5 | -1.2081 | 0.0185 | -0.0926 | -65.3027
-15 | -1.1752 | 0.01714 | -0.0901 | -68.5648
-14.5 | -1.1416 | 0.01592 | -0.0875 | -71.7085
-14 | -1.1068 | 0.01483 | -0.0848 | -74.6325
-13.5 | -1.071 | 0.01382 | -0.082 | -77.4964
-13 | -1.0383 | 0.01279 | -0.0787 | -81.1806
-12.5 | -1.0047 | 0.01191 | -0.0753 | -84.3577
-12 | -0.9698 | 0.01115 | -0.0719 | -86.9776
-11.5 | -0.9334 | 0.01051 | -0.0684 | -88.8107
-11 | -0.8987 | 0.00996 | -0.0643 | -90.2309
-10.5 | -0.8668 | 0.0096 | -0.0593 | -90.2917
-10 | -0.8197 | 0.00926 | -0.0572 | -88.5205
-9.5 | -0.7683 | 0.00893 | -0.0558 | -86.0358
-9 | -0.7152 | 0.0086 | -0.0547 | -83.1628
-8.5 | -0.6612 | 0.00827 | -0.0539 | -79.9516
-8 | -0.6056 | 0.00798 | -0.0534 | -75.8897
-7.5 | -0.5487 | 0.00773 | -0.0532 | -70.9832
-7 | -0.4905 | 0.00749 | -0.0533 | -65.4873
-6.5 | -0.4314 | 0.00727 | -0.0536 | -59.3398
-6 | -0.3721 | 0.00705 | -0.0539 | -52.7801
-5.5 | -0.3126 | 0.00684 | -0.0544 | -45.7018
-5 | -0.2525 | 0.00668 | -0.055 | -37.7994
-4.5 | -0.192 | 0.00651 | -0.0557 | -29.4931
-4 | -0.1311 | 0.00634 | -0.0566 | -20.6782
-3.5 | -0.0701 | 0.00615 | -0.0574 | -11.3984
-3 | -0.0107 | 0.00586 | -0.0581 | -1.8259
-2.5 | 0.0478 | 0.0055 | -0.0587 | 8.6909
-2 | 0.1067 | 0.00517 | -0.0594 | 20.6383
-1.5 | 0.1659 | 0.00483 | -0.0602 | 34.3478
-1 | 0.2232 | 0.00425 | -0.0608 | 52.5176
-0.5 | 0.2832 | 0.00391 | -0.0618 | 72.4297
0 | 0.3463 | 0.00385 | -0.0632 | 89.9481
0.5 | 0.4092 | 0.00385 | -0.0646 | 106.2857
1 | 0.4721 | 0.00385 | -0.0661 | 122.6234
1.5 | 0.5355 | 0.00384 | -0.0676 | 139.4531
2 | 0.598 | 0.00393 | -0.0689 | 152.1628
2.5 | 0.6613 | 0.00397 | -0.0704 | 166.5743
3 | 0.7227 | 0.00409 | -0.0716 | 176.6993
3.5 | 0.7845 | 0.00421 | -0.0728 | 186.342
4 | 0.844 | 0.00442 | -0.0736 | 190.9502
5 | 0.9114 | 0.00652 | -0.0662 | 139.7853
5.5 | 0.9299 | 0.00733 | -0.0593 | 126.8622
6 | 0.9218 | 0.00847 | -0.048 | 108.8312
6.5 | 0.9282 | 0.00987 | -0.0404 | 94.0426
7 | 0.9406 | 0.01139 | -0.0343 | 82.5812
7.5 | 0.9531 | 0.0131 | -0.0287 | 72.7557
8.5 | 0.9779 | 0.01706 | -0.0187 | 57.3212
9 | 0.9969 | 0.01899 | -0.015 | 52.4961
9.5 | 1.024 | 0.02063 | -0.0124 | 49.6365
10 | 1.0547 | 0.02215 | -0.0103 | 47.6163
10.5 | 1.0826 | 0.02392 | -0.0081 | 45.2592
11 | 1.1101 | 0.02577 | -0.006 | 43.0772
11.5 | 1.1412 | 0.02743 | -0.0044 | 41.6041
12 | 1.1677 | 0.0295 | -0.0025 | 39.5831
12.5 | 1.1955 | 0.03153 | -0.0009 | 37.9163
13.5 | 1.2499 | 0.03579 | 0.0022 | 34.9232
14 | 1.2787 | 0.03782 | 0.0036 | 33.8102
14.5 | 1.3017 | 0.04036 | 0.0051 | 32.2522
15 | 1.327 | 0.04249 | 0.0069 | 31.2309
15.5 | 1.4207 | 0.04673 | -0.0075 | 30.4023
16 | 1.5126 | 0.05112 | -0.0211 | 29.5892
17 | 1.5353 | 0.05741 | -0.0153 | 26.7427
17.5 | 1.5682 | 0.06161 | -0.0179 | 25.4537
18 | 1.583 | 0.06555 | -0.017 | 24.1495
18.5 | 1.6024 | 0.06901 | -0.0163 | 23.2198
19 | 1.6148 | 0.07327 | -0.0156 | 22.039
19.5 | 1.6255 | 0.07778 | -0.0151 | 20.8987
20 | 1.6412 | 0.0817 | -0.0148 | 20.0881

## 127. Re 14M Mach 0.50 (1)
BIGFOIL.COM POLAR EXPORT
NACA65(4)-421 a=0.5
NACA65(4)-421 a=0.5 |  |  |  | Cl Max: | 1.451 | at alpha= | 9 | deg
JavaFoil+Calcfoil stall+Eppler ext transition |  |  |  | L/D Max: | 116.635 | at alpha= | 3 | deg
Re: | 14000000 |  |  | Cd Min: | 0.00515 | at alpha= | -1 | deg
Mach: | 0.5 |  |  | Cl=0 at alpha= | -2.7397 | deg
|  |  |  | @ Cl=0.1, Cd= | 0.0057127
|  |  |  | @ Cl=0.4, Cd= | 0.0053542
|  |  |  | @ Cl=0.6, Cd= | 0.0057128
alpha (deg) | Cl | Cd | Cm | Cl/Cd
-20 | -1.008 | 0.18783 | -0.005 | -5.364
-19.5 | -0.978 | 0.1795 | -0.006 | -5.451
-19 | -0.954 | 0.16017 | -0.007 | -5.957
-18.5 | -0.933 | 0.13592 | -0.008 | -6.867
-18 | -0.905 | 0.12798 | -0.009 | -7.075
-17.5 | -0.874 | 0.12393 | -0.009 | -7.053
-17 | -0.839 | 0.12469 | -0.01 | -6.729
-16.5 | -0.807 | 0.12204 | -0.01 | -6.615
-16 | -0.779 | 0.1112 | -0.011 | -7.006
-15.5 | -0.749 | 0.10582 | -0.012 | -7.082
-15 | -0.723 | 0.10312 | -0.013 | -7.016
-14.5 | -0.709 | 0.08359 | -0.016 | -8.481
-14 | -0.683 | 0.07536 | -0.017 | -9.062
-13.5 | -0.669 | 0.05941 | -0.02 | -11.26
-13 | -0.682 | 0.03156 | -0.024 | -21.6
-12.5 | -0.663 | 0.02389 | -0.026 | -27.733
-12 | -0.634 | 0.02102 | -0.028 | -30.157
-11.5 | -0.511 | 0.07596 | -0.015 | -6.728
-11 | -0.567 | 0.01908 | -0.03 | -29.727
-10.5 | -0.54 | 0.01563 | -0.032 | -34.551
-10 | -0.506 | 0.01493 | -0.034 | -33.914
-9.5 | -0.736 | 0.01346 | -0.035 | -54.704
-9 | -0.747 | 0.01206 | -0.037 | -61.895
-8.5 | -0.724 | 0.01124 | -0.039 | -64.377
-8 | -0.685 | 0.01038 | -0.04 | -66.009
-7.5 | -0.637 | 0.00972 | -0.042 | -65.493
-7 | -0.581 | 0.00919 | -0.043 | -63.182
-6.5 | -0.52 | 0.0094 | -0.045 | -55.324
-6 | -0.456 | 0.00898 | -0.047 | -50.807
-5.5 | -0.39 | 0.00863 | -0.048 | -45.214
-5 | -0.322 | 0.00828 | -0.05 | -38.898
-4.5 | -0.252 | 0.00747 | -0.051 | -33.757
-4 | -0.182 | 0.00716 | -0.053 | -25.353
-3.5 | -0.11 | 0.00722 | -0.055 | -15.204
-3 | -0.038 | 0.00703 | -0.056 | -5.335
-2.5 | 0.035 | 0.00606 | -0.058 | 5.819
-2 | 0.108 | 0.00567 | -0.059 | 19.101
-1.5 | 0.181 | 0.0054 | -0.061 | 33.566
-1 | 0.254 | 0.00515 | -0.062 | 49.369
-0.5 | 0.327 | 0.00517 | -0.063 | 63.302
0 | 0.398 | 0.00535 | -0.065 | 74.45
0.5 | 0.47 | 0.0055 | -0.066 | 85.497
1 | 0.542 | 0.0056 | -0.068 | 96.85
1.5 | 0.614 | 0.00574 | -0.069 | 106.971
2 | 0.685 | 0.00589 | -0.071 | 116.252
2.5 | 0.755 | 0.00648 | -0.072 | 116.413
3 | 0.824 | 0.00707 | -0.074 | 116.635
3.5 | 0.893 | 0.00781 | -0.075 | 114.399
4 | 0.962 | 0.00877 | -0.076 | 109.61
4.5 | 1.03 | 0.00969 | -0.077 | 106.341
5 | 1.099 | 0.01057 | -0.079 | 103.964
5.5 | 1.152 | 0.01158 | -0.08 | 99.542
6 | 1.214 | 0.01265 | -0.081 | 95.952
6.5 | 1.27 | 0.0156 | -0.083 | 81.399
7 | 1.324 | 0.01679 | -0.084 | 78.861
7.5 | 1.372 | 0.01773 | -0.085 | 77.399
8 | 1.412 | 0.01887 | -0.087 | 74.823
8.5 | 1.441 | 0.02006 | -0.088 | 71.814
9 | 1.451 | 0.02147 | -0.089 | 67.588
9.5 | 1.432 | 0.02299 | -0.091 | 62.294
10 | 1.348 | 0.02507 | -0.092 | 53.749
10.5 | 0.901 | 0.02732 | -0.093 | 32.985
11 | 0.933 | 0.02835 | -0.094 | 32.904
11.5 | 0.964 | 0.03119 | -0.095 | 30.909
12 | 0.994 | 0.03482 | -0.096 | 28.539
12.5 | 1.025 | 0.03621 | -0.098 | 28.315
13 | 1.056 | 0.03882 | -0.099 | 27.195
13.5 | 1.085 | 0.04222 | -0.1 | 25.702
14 | 1.112 | 0.04786 | -0.1 | 23.229

## 128. Re 14M Mach 0.50 (2)
BIGFOIL.COM POLAR EXPORT
NACA65(4)-421 a=0.5
NACA65(4)-421 a=0.5 |  |  |  | Cl Max: | 1.3357 | at alpha= | 16.5 | deg
XFOIL ncrit=9 |  |  |  | L/D Max: | 213.29 | at alpha= | 4 | deg
Re: | 14000000 |  |  | Cd Min: | 0.11135 | at alpha= | -17 | deg
Mach: | 0.5 |  |  | Cl=0 at alpha= | -3.0283 | deg
|  |  |  | @ Cl=0.1, Cd= | 0.0057203
|  |  |  | @ Cl=0.4, Cd= | 0.0040728
|  |  |  | @ Cl=0.6, Cd= | 0.0040727
alpha (deg) | Cl | Cd | Cm | Cl/Cd
-17 | -0.6322 | 0.11135 | -0.0948 | -5.6776
-16.5 | -0.6465 | 0.10043 | -0.1025 | -6.4373
-16 | -0.6569 | 0.09007 | -0.1096 | -7.2932
-15.5 | -0.669 | 0.07977 | -0.1166 | -8.3866
-15 | -0.6903 | 0.06911 | -0.1237 | -9.9884
-14.5 | -0.7123 | 0.05935 | -0.1293 | -12.0017
-14 | -0.7414 | 0.05012 | -0.1333 | -14.7925
-13.5 | -0.7678 | 0.04216 | -0.1351 | -18.2116
-13 | -0.8004 | 0.03478 | -0.1348 | -23.0132
-12.5 | -0.821 | 0.02898 | -0.1322 | -28.3299
-12 | -0.8297 | 0.02443 | -0.128 | -33.9623
-11.5 | -0.8272 | 0.02085 | -0.1228 | -39.6739
-11 | -0.8144 | 0.018 | -0.1173 | -45.2444
-10.5 | -0.7934 | 0.01566 | -0.1117 | -50.6641
-10 | -0.7625 | 0.01386 | -0.1064 | -55.0144
-9.5 | -0.7263 | 0.01242 | -0.1013 | -58.4783
-9 | -0.6854 | 0.0113 | -0.0965 | -60.6549
-8.5 | -0.6429 | 0.01035 | -0.0917 | -62.1159
-8 | -0.6052 | 0.00943 | -0.0861 | -64.1782
-7.5 | -0.5698 | 0.00875 | -0.0796 | -65.12
-7 | -0.5252 | 0.0084 | -0.0743 | -62.5238
-6.5 | -0.4658 | 0.00806 | -0.0717 | -57.7916
-6 | -0.4028 | 0.00776 | -0.0701 | -51.9072
-5.5 | -0.3371 | 0.00748 | -0.069 | -45.0668
-5 | -0.2704 | 0.0072 | -0.0684 | -37.5556
-4.5 | -0.2026 | 0.00696 | -0.0682 | -29.1092
-4 | -0.1338 | 0.00676 | -0.0684 | -19.7929
-3.5 | -0.0651 | 0.00658 | -0.0687 | -9.8936
-3 | 0.0039 | 0.00639 | -0.0692 | 0.61033
-2.5 | 0.0689 | 0.00595 | -0.0693 | 11.5798
-2 | 0.1339 | 0.00547 | -0.0695 | 24.479
-1.5 | 0.1995 | 0.005 | -0.0699 | 39.9
-1 | 0.2619 | 0.00432 | -0.07 | 60.625
-0.5 | 0.3317 | 0.00412 | -0.0711 | 80.5097
0 | 0.404 | 0.00407 | -0.0727 | 99.2629
0.5 | 0.4777 | 0.00404 | -0.0744 | 118.2426
1 | 0.5517 | 0.00404 | -0.0762 | 136.5594
1.5 | 0.6256 | 0.00409 | -0.078 | 152.9584
2 | 0.6982 | 0.00415 | -0.0794 | 168.241
2.5 | 0.7718 | 0.00421 | -0.081 | 183.3254
3 | 0.8443 | 0.00433 | -0.0823 | 194.9885
3.5 | 0.9163 | 0.00443 | -0.0833 | 206.8397
4 | 0.9854 | 0.00462 | -0.0838 | 213.29
4.5 | 1.0459 | 0.00502 | -0.0826 | 208.3466
5 | 1.0628 | 0.00602 | -0.0736 | 176.5449
5.5 | 0.9919 | 0.00851 | -0.051 | 116.557
6 | 0.9712 | 0.01122 | -0.0391 | 86.5597
7 | 0.9497 | 0.01725 | -0.0208 | 55.0551
7.5 | 0.9377 | 0.02086 | -0.0129 | 44.9521
8 | 0.9335 | 0.02443 | -0.0065 | 38.2112
8.5 | 0.9377 | 0.02785 | -0.0014 | 33.6697
9 | 0.9414 | 0.03151 | 0.0034 | 29.8762
9.5 | 0.9686 | 0.03412 | 0.006 | 28.388
10 | 1.0012 | 0.03654 | 0.0082 | 27.4001
10.5 | 1.0342 | 0.03904 | 0.0103 | 26.4908
11 | 1.0662 | 0.04168 | 0.0123 | 25.5806
11.5 | 1.101 | 0.04426 | 0.0141 | 24.8757
12 | 1.1327 | 0.04719 | 0.0159 | 24.003
12.5 | 1.1669 | 0.04998 | 0.0175 | 23.3473
13 | 1.1971 | 0.05326 | 0.0192 | 22.4765
13.5 | 1.2241 | 0.05685 | 0.0208 | 21.5321
14 | 1.2549 | 0.0603 | 0.0223 | 20.8109
14.5 | 1.277 | 0.06461 | 0.0236 | 19.7647
15 | 1.2955 | 0.06934 | 0.0248 | 18.6833
15.5 | 1.3083 | 0.07462 | 0.0259 | 17.5328
16 | 1.3168 | 0.08125 | 0.0252 | 16.2068
16.5 | 1.3357 | 0.09347 | 0.0141 | 14.2901
17 | 1.3327 | 0.1065 | 0.0045 | 12.5136

## 129. Re 16M Mach 0.00 (1)
BIGFOIL.COM POLAR EXPORT
NACA65(4)-421 a=0.5
NACA65(4)-421 a=0.5 |  |  |  | Cl Max: | 1.698 | at alpha= | 15.5 | deg
JavaFoil+Calcfoil stall+Eppler ext transition |  |  |  | L/D Max: | 117.581 | at alpha= | 4.5 | deg
Re: | 16000000 |  |  | Cd Min: | 0.0048 | at alpha= | 0 | deg
Mach: | 0 |  |  | Cl=0 at alpha= | -2.7422 | deg
|  |  |  | @ Cl=0.1, Cd= | 0.0053029
|  |  |  | @ Cl=0.4, Cd= | 0.0048635
|  |  |  | @ Cl=0.6, Cd= | 0.0053775
alpha (deg) | Cl | Cd | Cm | Cl/Cd
-20 | -1.183 | 0.04931 | -0.006 | -24.001
-19.5 | -1.211 | 0.0391 | -0.007 | -30.983
-19 | -1.231 | 0.03245 | -0.008 | -37.938
-18.5 | -1.245 | 0.0282 | -0.009 | -44.135
-18 | -1.252 | 0.02572 | -0.011 | -48.691
-17.5 | -1.255 | 0.02388 | -0.012 | -52.552
-17 | -1.254 | 0.02263 | -0.013 | -55.411
-16.5 | -1.252 | 0.02056 | -0.014 | -60.902
-16 | -1.245 | 0.01909 | -0.015 | -65.188
-15.5 | -1.234 | 0.01777 | -0.016 | -69.411
-15 | -1.217 | 0.01667 | -0.017 | -73.028
-14.5 | -1.193 | 0.01537 | -0.019 | -77.599
-14 | -1.166 | 0.01462 | -0.02 | -79.772
-13.5 | -1.136 | 0.0135 | -0.021 | -84.153
-13 | -1.103 | 0.01276 | -0.022 | -86.393
-12.5 | -1.067 | 0.01202 | -0.023 | -88.769
-12 | -1.029 | 0.01141 | -0.025 | -90.188
-11.5 | -0.988 | 0.01074 | -0.026 | -91.973
-11 | -0.945 | 0.01021 | -0.027 | -92.516
-10.5 | -0.899 | 0.00977 | -0.029 | -92.039
-10 | -0.851 | 0.00924 | -0.03 | -92.165
-9.5 | -0.801 | 0.00884 | -0.031 | -90.688
-9 | -0.75 | 0.00847 | -0.033 | -88.493
-8.5 | -0.696 | 0.00808 | -0.034 | -86.191
-8 | -0.641 | 0.00748 | -0.035 | -85.6
-7.5 | -0.583 | 0.00779 | -0.037 | -74.874
-7 | -0.525 | 0.00701 | -0.038 | -74.843
-6.5 | -0.465 | 0.00734 | -0.039 | -63.368
-6 | -0.405 | 0.0072 | -0.041 | -56.218
-5.5 | -0.344 | 0.00667 | -0.042 | -51.568
-5 | -0.282 | 0.0064 | -0.043 | -44.169
-4.5 | -0.22 | 0.00665 | -0.045 | -33.152
-4 | -0.158 | 0.00653 | -0.046 | -24.221
-3.5 | -0.095 | 0.00641 | -0.047 | -14.89
-3 | -0.033 | 0.00643 | -0.049 | -5.064
-2.5 | 0.031 | 0.00553 | -0.05 | 5.527
-2 | 0.094 | 0.00532 | -0.052 | 17.645
-1.5 | 0.157 | 0.00514 | -0.053 | 30.573
-1 | 0.22 | 0.00518 | -0.054 | 42.505
-0.5 | 0.284 | 0.00495 | -0.056 | 57.322
0 | 0.35 | 0.0048 | -0.057 | 72.848
0.5 | 0.413 | 0.00488 | -0.058 | 84.699
1 | 0.477 | 0.00492 | -0.06 | 96.852
1.5 | 0.54 | 0.00519 | -0.061 | 104.087
2 | 0.604 | 0.00539 | -0.063 | 112.116
2.5 | 0.66 | 0.00584 | -0.063 | 112.956
3 | 0.721 | 0.00622 | -0.064 | 116.013
3.5 | 0.782 | 0.00673 | -0.066 | 116.241
4 | 0.842 | 0.00725 | -0.067 | 116.228
4.5 | 0.903 | 0.00768 | -0.068 | 117.581
5 | 0.963 | 0.00823 | -0.069 | 117.062
5.5 | 1.015 | 0.0088 | -0.07 | 115.366
6 | 1.072 | 0.00936 | -0.072 | 114.595
6.5 | 1.128 | 0.00995 | -0.073 | 113.337
7 | 1.18 | 0.01175 | -0.074 | 100.431
7.5 | 1.233 | 0.01234 | -0.075 | 99.935
8 | 1.284 | 0.01306 | -0.076 | 98.255
8.5 | 1.332 | 0.01349 | -0.078 | 98.802
9 | 1.379 | 0.01402 | -0.079 | 98.375
9.5 | 1.423 | 0.01467 | -0.08 | 97.023
10 | 1.465 | 0.0154 | -0.081 | 95.141
10.5 | 1.504 | 0.01611 | -0.082 | 93.328
11 | 1.539 | 0.01713 | -0.083 | 89.826
11.5 | 1.571 | 0.0179 | -0.084 | 87.77
12 | 1.6 | 0.01866 | -0.086 | 85.739
12.5 | 1.626 | 0.01952 | -0.087 | 83.296
13 | 1.647 | 0.0205 | -0.088 | 80.332
13.5 | 1.665 | 0.02156 | -0.089 | 77.215
14 | 1.679 | 0.02264 | -0.09 | 74.142
14.5 | 1.689 | 0.02381 | -0.091 | 70.941
15 | 1.695 | 0.02531 | -0.092 | 66.973
15.5 | 1.698 | 0.02639 | -0.093 | 64.343
16 | 1.697 | 0.02757 | -0.094 | 61.544
16.5 | 1.692 | 0.02927 | -0.095 | 57.804
17 | 1.683 | 0.03093 | -0.096 | 54.434
17.5 | 1.672 | 0.03253 | -0.097 | 51.4
18 | 1.659 | 0.0337 | -0.098 | 49.213
18.5 | 1.641 | 0.03571 | -0.099 | 45.957
19 | 1.622 | 0.03762 | -0.099 | 43.106
19.5 | 1.599 | 0.03949 | -0.1 | 40.507
20 | 1.575 | 0.04153 | -0.101 | 37.931

## 130. Re 16M Mach 0.00 (2)
BIGFOIL.COM POLAR EXPORT
NACA65(4)-421 a=0.5
NACA65(4)-421 a=0.5 |  |  |  | Cl Max: | 1.6858 | at alpha= | 20 | deg
XFOIL ncrit=9 |  |  |  | L/D Max: | 180.675 | at alpha= | 3.5 | deg
Re: | 16000000 |  |  | Cd Min: | 0.06566 | at alpha= | 20 | deg
Mach: | 0 |  |  | Cl=0 at alpha= | -2.8833 | deg
|  |  |  | @ Cl=0.1, Cd= | 0.0050956
|  |  |  | @ Cl=0.4, Cd= | 0.0037644
|  |  |  | @ Cl=0.6, Cd= | 0.0038554
alpha (deg) | Cl | Cd | Cm | Cl/Cd
-20 | -1.4494 | 0.02804 | -0.0889 | -51.6904
-19.5 | -1.4282 | 0.02593 | -0.0878 | -55.0791
-19 | -1.4053 | 0.02402 | -0.0865 | -58.5054
-18.5 | -1.3812 | 0.02226 | -0.0851 | -62.0485
-18 | -1.3575 | 0.02061 | -0.0834 | -65.8661
-17.5 | -1.3334 | 0.01902 | -0.0814 | -70.1052
-17 | -1.308 | 0.01762 | -0.0794 | -74.2338
-16.5 | -1.279 | 0.01642 | -0.0774 | -77.8928
-16 | -1.2486 | 0.01536 | -0.0753 | -81.2891
-15.5 | -1.2171 | 0.0144 | -0.0732 | -84.5208
-15 | -1.1845 | 0.01353 | -0.0711 | -87.5462
-14.5 | -1.1509 | 0.01276 | -0.0688 | -90.1959
-14 | -1.118 | 0.01204 | -0.0663 | -92.8571
-13.5 | -1.0849 | 0.01137 | -0.0635 | -95.4178
-13 | -1.0529 | 0.01075 | -0.0604 | -97.9442
-12.5 | -1.0232 | 0.0102 | -0.0565 | -100.3137
-12 | -0.9957 | 0.00982 | -0.0518 | -101.3951
-11.5 | -0.9517 | 0.00947 | -0.0501 | -100.4963
-11 | -0.9041 | 0.00915 | -0.0491 | -98.8087
-10.5 | -0.8544 | 0.00888 | -0.0484 | -96.2162
-10 | -0.8031 | 0.00861 | -0.0481 | -93.2753
-9.5 | -0.7504 | 0.00834 | -0.0479 | -89.976
-9 | -0.6975 | 0.00805 | -0.0478 | -86.646
-8.5 | -0.6436 | 0.00779 | -0.0478 | -82.6187
-8 | -0.5889 | 0.00756 | -0.048 | -77.8968
-7.5 | -0.5333 | 0.00734 | -0.0484 | -72.6567
-7 | -0.4767 | 0.00713 | -0.0489 | -66.8583
-6.5 | -0.4195 | 0.00694 | -0.0496 | -60.4467
-6 | -0.3622 | 0.00674 | -0.0503 | -53.7389
-5.5 | -0.3048 | 0.00656 | -0.051 | -46.4634
-5 | -0.2467 | 0.00642 | -0.0518 | -38.4268
-4.5 | -0.1884 | 0.00626 | -0.0527 | -30.0958
-4 | -0.1296 | 0.0061 | -0.0536 | -21.2459
-3.5 | -0.0709 | 0.00593 | -0.0546 | -11.9562
-3 | -0.0133 | 0.00567 | -0.0554 | -2.3457
-2.5 | 0.0437 | 0.00536 | -0.0562 | 8.153
-2 | 0.1012 | 0.00509 | -0.057 | 19.8821
-1.5 | 0.1587 | 0.00479 | -0.0579 | 33.1315
-0.5 | 0.2718 | 0.00388 | -0.0595 | 70.0515
0 | 0.3312 | 0.00374 | -0.0607 | 88.5561
0.5 | 0.3915 | 0.00377 | -0.0621 | 103.8462
1 | 0.4522 | 0.00373 | -0.0635 | 121.2332
1.5 | 0.5122 | 0.00379 | -0.0648 | 135.1451
2 | 0.5726 | 0.0038 | -0.0663 | 150.6842
2.5 | 0.632 | 0.00392 | -0.0675 | 161.2245
3 | 0.6909 | 0.00403 | -0.0687 | 171.4392
3.5 | 0.7498 | 0.00415 | -0.0699 | 180.6747
4 | 0.8007 | 0.00469 | -0.0697 | 170.7249
4.5 | 0.8348 | 0.00586 | -0.0666 | 142.4573
5 | 0.8746 | 0.00657 | -0.0644 | 133.1202
5.5 | 0.906 | 0.00736 | -0.0606 | 123.0978
6 | 0.9191 | 0.00797 | -0.0531 | 115.3199
6.5 | 0.9277 | 0.00893 | -0.0454 | 103.8858
7 | 0.9432 | 0.01004 | -0.0396 | 93.9442
7.5 | 0.9636 | 0.01116 | -0.035 | 86.3441
8 | 0.9791 | 0.01264 | -0.0301 | 77.4604
8.5 | 0.9992 | 0.01405 | -0.0261 | 71.1174
9 | 1.0244 | 0.01537 | -0.0231 | 66.6493
9.5 | 1.0518 | 0.01664 | -0.0205 | 63.2091
10 | 1.0794 | 0.018 | -0.0181 | 59.9667
10.5 | 1.1088 | 0.01931 | -0.0161 | 57.421
11 | 1.1369 | 0.02076 | -0.0141 | 54.764
11.5 | 1.1639 | 0.02236 | -0.0122 | 52.0528
12 | 1.1911 | 0.02399 | -0.0104 | 49.6499
12.5 | 1.22 | 0.02555 | -0.0089 | 47.7495
13 | 1.2465 | 0.02734 | -0.0073 | 45.5925
13.5 | 1.2752 | 0.02897 | -0.006 | 44.0179
14 | 1.2985 | 0.03105 | -0.0045 | 41.8196
14.5 | 1.3219 | 0.03312 | -0.003 | 39.9124
15 | 1.3475 | 0.03505 | -0.0017 | 38.4451
15.5 | 1.3973 | 0.03738 | -0.0061 | 37.381
16 | 1.4861 | 0.04061 | -0.0194 | 36.5944
16.5 | 1.502 | 0.04273 | -0.0165 | 35.1509
17 | 1.5417 | 0.04624 | -0.0206 | 33.3413
17.5 | 1.5903 | 0.04918 | -0.0254 | 32.3363
18 | 1.6183 | 0.05272 | -0.0272 | 30.6961
18.5 | 1.6373 | 0.0557 | -0.0266 | 29.395
19 | 1.6535 | 0.05898 | -0.026 | 28.0349
19.5 | 1.6669 | 0.06263 | -0.0254 | 26.615
20 | 1.6858 | 0.06566 | -0.0252 | 25.6747

## 131. Re 16M Mach 0.10 (1)
BIGFOIL.COM POLAR EXPORT
NACA65(4)-421 a=0.5
NACA65(4)-421 a=0.5 |  |  |  | Cl Max: | 1.682 | at alpha= | 15 | deg
JavaFoil+Calcfoil stall+Eppler ext transition |  |  |  | L/D Max: | 117.286 | at alpha= | 4.5 | deg
Re: | 16000000 |  |  | Cd Min: | 0.00479 | at alpha= | 0 | deg
Mach: | 0.1 |  |  | Cl=0 at alpha= | -2.7422 | deg
|  |  |  | @ Cl=0.1, Cd= | 0.0053612
|  |  |  | @ Cl=0.4, Cd= | 0.0048359
|  |  |  | @ Cl=0.6, Cd= | 0.0054437
alpha (deg) | Cl | Cd | Cm | Cl/Cd
-20 | -1.145 | 0.04941 | -0.006 | -23.165
-19.5 | -1.168 | 0.04284 | -0.007 | -27.255
-19 | -1.194 | 0.03461 | -0.008 | -34.503
-18.5 | -1.213 | 0.02953 | -0.009 | -41.089
-18 | -1.223 | 0.02764 | -0.011 | -44.228
-17.5 | -1.231 | 0.02485 | -0.012 | -49.547
-17 | -1.234 | 0.02348 | -0.013 | -52.552
-16.5 | -1.234 | 0.02163 | -0.014 | -57.05
-16 | -1.231 | 0.01965 | -0.015 | -62.653
-15.5 | -1.223 | 0.01825 | -0.016 | -67.014
-15 | -1.209 | 0.01706 | -0.017 | -70.852
-14.5 | -1.186 | 0.0157 | -0.019 | -75.57
-14 | -1.161 | 0.01491 | -0.02 | -77.881
-13.5 | -1.133 | 0.01373 | -0.021 | -82.49
-13 | -1.101 | 0.01295 | -0.022 | -85.007
-12.5 | -1.066 | 0.01219 | -0.024 | -87.425
-12 | -1.029 | 0.01155 | -0.025 | -89.047
-11.5 | -0.988 | 0.01088 | -0.026 | -90.89
-11 | -0.946 | 0.01033 | -0.027 | -91.523
-10.5 | -0.9 | 0.00987 | -0.029 | -91.205
-10 | -0.853 | 0.00931 | -0.03 | -91.591
-9.5 | -0.803 | 0.0089 | -0.031 | -90.25
-9 | -0.752 | 0.00855 | -0.033 | -87.93
-8.5 | -0.698 | 0.00815 | -0.034 | -85.641
-8 | -0.643 | 0.00785 | -0.036 | -81.964
-7.5 | -0.586 | 0.00781 | -0.037 | -75.01
-7 | -0.527 | 0.00707 | -0.038 | -74.562
-6.5 | -0.467 | 0.00742 | -0.039 | -62.982
-6 | -0.407 | 0.00719 | -0.041 | -56.593
-5.5 | -0.346 | 0.00664 | -0.042 | -52.032
-5 | -0.284 | 0.00647 | -0.044 | -43.892
-4.5 | -0.222 | 0.00675 | -0.045 | -32.836
-4 | -0.159 | 0.00647 | -0.046 | -24.573
-3.5 | -0.096 | 0.00635 | -0.048 | -15.102
-3 | -0.033 | 0.00649 | -0.049 | -5.046
-2.5 | 0.031 | 0.00559 | -0.05 | 5.494
-2 | 0.094 | 0.00538 | -0.052 | 17.527
-1.5 | 0.158 | 0.00518 | -0.053 | 30.489
-1 | 0.221 | 0.0052 | -0.055 | 42.584
-0.5 | 0.285 | 0.00494 | -0.056 | 57.727
0 | 0.351 | 0.00479 | -0.057 | 73.347
0.5 | 0.415 | 0.00485 | -0.059 | 85.604
1 | 0.479 | 0.00492 | -0.06 | 97.468
1.5 | 0.543 | 0.00523 | -0.061 | 103.787
2 | 0.607 | 0.00547 | -0.063 | 111.032
2.5 | 0.663 | 0.00589 | -0.064 | 112.59
3 | 0.724 | 0.00624 | -0.065 | 116.082
3.5 | 0.785 | 0.00679 | -0.066 | 115.696
4 | 0.846 | 0.0073 | -0.067 | 115.963
4.5 | 0.907 | 0.00773 | -0.068 | 117.286
5 | 0.967 | 0.00833 | -0.07 | 116.149
5.5 | 1.02 | 0.00886 | -0.071 | 115.071
6 | 1.077 | 0.00945 | -0.072 | 113.952
6.5 | 1.133 | 0.01006 | -0.073 | 112.548
7 | 1.185 | 0.01189 | -0.074 | 99.725
7.5 | 1.238 | 0.01246 | -0.075 | 99.352
8 | 1.289 | 0.01322 | -0.077 | 97.452
8.5 | 1.337 | 0.01363 | -0.078 | 98.133
9 | 1.384 | 0.01417 | -0.079 | 97.629
9.5 | 1.428 | 0.01484 | -0.08 | 96.202
10 | 1.469 | 0.01559 | -0.081 | 94.243
10.5 | 1.507 | 0.01632 | -0.083 | 92.354
11 | 1.542 | 0.01735 | -0.084 | 88.838
11.5 | 1.573 | 0.01817 | -0.085 | 86.552
12 | 1.6 | 0.01899 | -0.086 | 84.292
12.5 | 1.624 | 0.01992 | -0.087 | 81.544
13 | 1.644 | 0.02096 | -0.088 | 78.439
13.5 | 1.66 | 0.02192 | -0.089 | 75.724
14 | 1.671 | 0.02302 | -0.09 | 72.605
14.5 | 1.679 | 0.02422 | -0.091 | 69.306
15 | 1.682 | 0.02577 | -0.092 | 65.267
15.5 | 1.682 | 0.0269 | -0.093 | 62.516
16 | 1.677 | 0.02833 | -0.094 | 59.201
16.5 | 1.669 | 0.02991 | -0.095 | 55.782
17 | 1.656 | 0.03166 | -0.096 | 52.322
17.5 | 1.641 | 0.0333 | -0.097 | 49.283
18 | 1.623 | 0.03461 | -0.098 | 46.891
18.5 | 1.601 | 0.0365 | -0.099 | 43.863
19 | 1.577 | 0.03861 | -0.1 | 40.842
19.5 | 1.55 | 0.04062 | -0.101 | 38.164
20 | 1.521 | 0.04297 | -0.102 | 35.395

## 132. Re 16M Mach 0.10 (2)
BIGFOIL.COM POLAR EXPORT
NACA65(4)-421 a=0.5
NACA65(4)-421 a=0.5 |  |  |  | Cl Max: | 1.4898 | at alpha= | 16 | deg
XFOIL ncrit=9 |  |  |  | L/D Max: | 181.952 | at alpha= | 3.5 | deg
Re: | 16000000 |  |  | Cd Min: | 0.04178 | at alpha= | 16 | deg
Mach: | 0.1 |  |  | Cl=0 at alpha= | -2.8868 | deg
|  |  |  | @ Cl=0.1, Cd= | 0.0051102
|  |  |  | @ Cl=0.4, Cd= | 0.0037663
|  |  |  | @ Cl=0.6, Cd= | 0.003857
alpha (deg) | Cl | Cd | Cm | Cl/Cd
-20 | -1.4448 | 0.02974 | -0.0923 | -48.581
-19.5 | -1.4255 | 0.02736 | -0.0911 | -52.1016
-19 | -1.4047 | 0.02519 | -0.0898 | -55.7642
-18.5 | -1.3806 | 0.02333 | -0.0883 | -59.177
-18 | -1.3554 | 0.02162 | -0.0867 | -62.692
-17.5 | -1.3312 | 0.01995 | -0.0848 | -66.7268
-17 | -1.3075 | 0.01836 | -0.0826 | -71.2146
-16.5 | -1.2793 | 0.01705 | -0.0805 | -75.0323
-16 | -1.2491 | 0.0159 | -0.0783 | -78.5597
-15.5 | -1.2177 | 0.01487 | -0.0761 | -81.8897
-15 | -1.1853 | 0.01392 | -0.0739 | -85.1509
-14.5 | -1.152 | 0.01309 | -0.0715 | -88.0061
-14 | -1.1185 | 0.01233 | -0.069 | -90.7137
-13.5 | -1.0841 | 0.01163 | -0.0664 | -93.2158
-13 | -1.0519 | 0.01097 | -0.0632 | -95.8888
-12.5 | -1.0206 | 0.01038 | -0.0596 | -98.3237
-12 | -0.9921 | 0.00988 | -0.0551 | -100.415
-11.5 | -0.955 | 0.00956 | -0.0519 | -99.8954
-11 | -0.9079 | 0.00923 | -0.0506 | -98.364
-10.5 | -0.8585 | 0.00894 | -0.0497 | -96.0291
-10 | -0.8071 | 0.00867 | -0.0492 | -93.0911
-9.5 | -0.7543 | 0.00839 | -0.0489 | -89.9046
-9 | -0.7011 | 0.0081 | -0.0487 | -86.5556
-8.5 | -0.647 | 0.00783 | -0.0486 | -82.6309
-8 | -0.592 | 0.0076 | -0.0488 | -77.8947
-7.5 | -0.5362 | 0.00737 | -0.049 | -72.7544
-7 | -0.4792 | 0.00716 | -0.0495 | -66.9274
-6.5 | -0.4217 | 0.00696 | -0.0501 | -60.5891
-6 | -0.3641 | 0.00677 | -0.0508 | -53.7814
-5.5 | -0.3063 | 0.00658 | -0.0514 | -46.5502
-5 | -0.2478 | 0.00644 | -0.0522 | -38.4783
-4.5 | -0.1892 | 0.00628 | -0.0531 | -30.1274
-4 | -0.13 | 0.00612 | -0.0541 | -21.2418
-3.5 | -0.0709 | 0.00594 | -0.055 | -11.936
-3 | -0.013 | 0.00568 | -0.0558 | -2.2887
-2.5 | 0.0444 | 0.00538 | -0.0566 | 8.2528
-2 | 0.1021 | 0.0051 | -0.0574 | 20.0196
-1.5 | 0.1601 | 0.00479 | -0.0583 | 33.4238
-1 | 0.217 | 0.00434 | -0.0591 | 50
-0.5 | 0.2737 | 0.00387 | -0.0599 | 70.7235
0 | 0.3336 | 0.00375 | -0.0611 | 88.96
0.5 | 0.3943 | 0.00377 | -0.0625 | 104.5889
1 | 0.4554 | 0.00373 | -0.0639 | 122.0912
1.5 | 0.5158 | 0.00379 | -0.0653 | 136.095
2 | 0.5766 | 0.00381 | -0.0667 | 151.3386
2.5 | 0.6363 | 0.00393 | -0.0679 | 161.9084
3 | 0.6957 | 0.00403 | -0.0691 | 172.6303
3.5 | 0.7551 | 0.00415 | -0.0703 | 181.9518
4 | 0.8065 | 0.00468 | -0.0702 | 172.3291
5 | 0.879 | 0.0066 | -0.0644 | 133.1818
5.5 | 0.9094 | 0.00738 | -0.0604 | 123.2249
6.5 | 0.9276 | 0.00904 | -0.0445 | 102.6106
7 | 0.9413 | 0.01026 | -0.0385 | 91.7446
7.5 | 0.9611 | 0.01145 | -0.0339 | 83.9389
8 | 0.9775 | 0.01294 | -0.0291 | 75.541
8.5 | 0.9972 | 0.01442 | -0.0251 | 69.154
9 | 1.0222 | 0.01579 | -0.022 | 64.7372
9.5 | 1.0504 | 0.01707 | -0.0195 | 61.5349
10 | 1.0777 | 0.01849 | -0.0171 | 58.2856
10.5 | 1.1052 | 0.01997 | -0.0148 | 55.343
11 | 1.1333 | 0.02148 | -0.0128 | 52.7607
11.5 | 1.163 | 0.02295 | -0.0111 | 50.6754
12 | 1.189 | 0.02472 | -0.0092 | 48.0987
12.5 | 1.2169 | 0.0264 | -0.0076 | 46.0947
13 | 1.2461 | 0.02806 | -0.0062 | 44.4084
13.5 | 1.2704 | 0.03008 | -0.0046 | 42.234
14 | 1.2984 | 0.03185 | -0.0033 | 40.7661
14.5 | 1.3209 | 0.03408 | -0.0018 | 38.7588
15 | 1.3471 | 0.03602 | -0.0005 | 37.3987
15.5 | 1.3947 | 0.03846 | -0.0046 | 36.2637
16 | 1.4898 | 0.04178 | -0.0189 | 35.6582

## 133. Re 16M Mach 0.25 (1)
BIGFOIL.COM POLAR EXPORT
NACA65(4)-421 a=0.5
NACA65(4)-421 a=0.5 |  |  |  | Cl Max: | 1.61 | at alpha= | 13 | deg
JavaFoil+Calcfoil stall+Eppler ext transition |  |  |  | L/D Max: | 115.458 | at alpha= | 4.5 | deg
Re: | 16000000 |  |  | Cd Min: | 0.00485 | at alpha= | 0 | deg
Mach: | 0.25 |  |  | Cl=0 at alpha= | -2.7424 | deg
|  |  |  | @ Cl=0.1, Cd= | 0.0053635
|  |  |  | @ Cl=0.4, Cd= | 0.0048973
|  |  |  | @ Cl=0.6, Cd= | 0.0055049
alpha (deg) | Cl | Cd | Cm | Cl/Cd
-20 | -0.701 | 0.15873 | -0.004 | -4.415
-19.5 | -0.748 | 0.15202 | -0.005 | -4.918
-19 | -0.794 | 0.13953 | -0.006 | -5.693
-18.5 | -0.847 | 0.11702 | -0.007 | -7.241
-18 | -0.974 | 0.04438 | -0.01 | -21.948
-17.5 | -1.025 | 0.03407 | -0.012 | -30.094
-17 | -1.062 | 0.02951 | -0.013 | -36.005
-16.5 | -1.089 | 0.02742 | -0.014 | -39.723
-16 | -1.111 | 0.02459 | -0.015 | -45.205
-15.5 | -1.129 | 0.02173 | -0.016 | -51.947
-15 | -1.133 | 0.02015 | -0.018 | -56.244
-14.5 | -1.127 | 0.01825 | -0.019 | -61.735
-14 | -1.116 | 0.01643 | -0.02 | -67.94
-13.5 | -1.099 | 0.0153 | -0.022 | -71.82
-13 | -1.077 | 0.01428 | -0.023 | -75.396
-12.5 | -1.051 | 0.01336 | -0.024 | -78.655
-12 | -1.02 | 0.0125 | -0.025 | -81.617
-11.5 | -0.986 | 0.0117 | -0.027 | -84.301
-11 | -0.948 | 0.01105 | -0.028 | -85.791
-10.5 | -0.906 | 0.01051 | -0.029 | -86.226
-10 | -0.861 | 0.00986 | -0.031 | -87.347
-9.5 | -0.814 | 0.00936 | -0.032 | -86.932
-9 | -0.763 | 0.00891 | -0.034 | -85.656
-8.5 | -0.71 | 0.0085 | -0.035 | -83.543
-8 | -0.655 | 0.00812 | -0.036 | -80.707
-7.5 | -0.598 | 0.00838 | -0.038 | -71.368
-7 | -0.54 | 0.00715 | -0.039 | -75.448
-6.5 | -0.479 | 0.00758 | -0.041 | -63.196
-6 | -0.417 | 0.00734 | -0.042 | -56.802
-5.5 | -0.355 | 0.00672 | -0.043 | -52.776
-5 | -0.291 | 0.00653 | -0.045 | -44.61
-4.5 | -0.227 | 0.00675 | -0.046 | -33.711
-4 | -0.163 | 0.00661 | -0.048 | -24.689
-3.5 | -0.099 | 0.00646 | -0.049 | -15.261
-3 | -0.034 | 0.00621 | -0.05 | -5.412
-2.5 | 0.032 | 0.00563 | -0.052 | 5.599
-2 | 0.097 | 0.00537 | -0.053 | 18.035
-1.5 | 0.162 | 0.00523 | -0.055 | 31.005
-1 | 0.227 | 0.00523 | -0.056 | 43.5
-0.5 | 0.293 | 0.00494 | -0.057 | 59.204
0 | 0.361 | 0.00485 | -0.059 | 74.36
0.5 | 0.427 | 0.00493 | -0.06 | 86.597
1 | 0.492 | 0.005 | -0.062 | 98.565
1.5 | 0.558 | 0.00527 | -0.063 | 105.822
2 | 0.617 | 0.0056 | -0.064 | 110.092
2.5 | 0.68 | 0.00603 | -0.065 | 112.708
3 | 0.743 | 0.00643 | -0.066 | 115.449
3.5 | 0.805 | 0.00701 | -0.068 | 114.852
4 | 0.868 | 0.00758 | -0.069 | 114.416
4.5 | 0.93 | 0.00805 | -0.07 | 115.458
5 | 0.992 | 0.00871 | -0.071 | 113.935
5.5 | 1.045 | 0.0093 | -0.072 | 112.336
6 | 1.103 | 0.00998 | -0.074 | 110.514
6.5 | 1.16 | 0.0106 | -0.075 | 109.421
7 | 1.213 | 0.01248 | -0.076 | 97.195
7.5 | 1.266 | 0.01322 | -0.077 | 95.749
8 | 1.316 | 0.01402 | -0.078 | 93.886
8.5 | 1.364 | 0.01448 | -0.08 | 94.218
9 | 1.409 | 0.01512 | -0.081 | 93.189
9.5 | 1.45 | 0.01587 | -0.082 | 91.399
10 | 1.488 | 0.01672 | -0.083 | 88.991
10.5 | 1.521 | 0.01786 | -0.084 | 85.162
11 | 1.55 | 0.01875 | -0.086 | 82.676
11.5 | 1.573 | 0.01951 | -0.087 | 80.657
12 | 1.591 | 0.02067 | -0.088 | 76.978
12.5 | 1.604 | 0.02173 | -0.089 | 73.816
13 | 1.61 | 0.02293 | -0.09 | 70.23
13.5 | 1.61 | 0.02435 | -0.091 | 66.138
14 | 1.604 | 0.02559 | -0.092 | 62.673
14.5 | 1.59 | 0.02703 | -0.093 | 58.83
15 | 1.57 | 0.02859 | -0.094 | 54.905
15.5 | 1.543 | 0.03073 | -0.095 | 50.203
16 | 1.509 | 0.03204 | -0.096 | 47.103
16.5 | 1.469 | 0.03411 | -0.097 | 43.078
17 | 1.423 | 0.03647 | -0.098 | 39.005
17.5 | 1.37 | 0.03873 | -0.099 | 35.381
18 | 1.313 | 0.04121 | -0.1 | 31.855

## 134. Re 16M Mach 0.25 (2)
BIGFOIL.COM POLAR EXPORT
NACA65(4)-421 a=0.5
NACA65(4)-421 a=0.5 |  |  |  | Cl Max: | 1.6591 | at alpha= | 20 | deg
XFOIL ncrit=9 |  |  |  | L/D Max: | 189.084 | at alpha= | 3.5 | deg
Re: | 16000000 |  |  | Cd Min: | 0.08024 | at alpha= | 20 | deg
Mach: | 0.25 |  |  | Cl=0 at alpha= | -2.909 | deg
|  |  |  | @ Cl=0.1, Cd= | 0.0051904
|  |  |  | @ Cl=0.4, Cd= | 0.00379
|  |  |  | @ Cl=0.6, Cd= | 0.0038425
alpha (deg) | Cl | Cd | Cm | Cl/Cd
-20 | -1.419 | 0.04009 | -0.1085 | -35.3954
-19.5 | -1.406 | 0.03642 | -0.1078 | -38.6052
-19 | -1.3902 | 0.03309 | -0.1068 | -42.0127
-18.5 | -1.3695 | 0.03031 | -0.1054 | -45.1831
-18 | -1.3532 | 0.02737 | -0.1035 | -49.441
-17.5 | -1.3308 | 0.025 | -0.1015 | -53.232
-17 | -1.3043 | 0.02299 | -0.0994 | -56.7334
-16.5 | -1.2773 | 0.02111 | -0.097 | -60.5069
-16 | -1.2504 | 0.01938 | -0.0944 | -64.5201
-15.5 | -1.2207 | 0.01784 | -0.0917 | -68.4249
-15 | -1.1884 | 0.0165 | -0.0891 | -72.0242
-14.5 | -1.1549 | 0.01532 | -0.0863 | -75.3851
-14 | -1.1202 | 0.01423 | -0.0835 | -78.721
-13.5 | -1.0847 | 0.01326 | -0.0807 | -81.8024
-13 | -1.0486 | 0.01241 | -0.0776 | -84.4964
-12.5 | -1.0146 | 0.01156 | -0.0742 | -87.7682
-12 | -0.9803 | 0.0108 | -0.0705 | -90.7685
-11.5 | -0.9451 | 0.01018 | -0.0667 | -92.8389
-11 | -0.9126 | 0.00967 | -0.0621 | -94.3744
-10.5 | -0.8761 | 0.00936 | -0.0579 | -93.6004
-10 | -0.8264 | 0.00901 | -0.0561 | -91.7203
-9.5 | -0.7739 | 0.00869 | -0.0549 | -89.0564
-9 | -0.7195 | 0.0084 | -0.0541 | -85.6548
-8.5 | -0.6647 | 0.0081 | -0.0534 | -82.0617
-8 | -0.6087 | 0.00782 | -0.053 | -77.8389
-7.5 | -0.5514 | 0.00755 | -0.0528 | -73.0331
-7 | -0.4929 | 0.00731 | -0.0529 | -67.4282
-6.5 | -0.4336 | 0.00709 | -0.0532 | -61.1566
-6 | -0.3738 | 0.00691 | -0.0537 | -54.0955
-5.5 | -0.3142 | 0.00671 | -0.0541 | -46.8256
-5 | -0.254 | 0.00654 | -0.0548 | -38.8379
-4.5 | -0.1929 | 0.00637 | -0.0556 | -30.2826
-4 | -0.1319 | 0.00619 | -0.0564 | -21.3086
-3.5 | -0.0707 | 0.00603 | -0.0574 | -11.7247
-3 | -0.0107 | 0.00579 | -0.0581 | -1.848
-2.5 | 0.0481 | 0.00547 | -0.0588 | 8.7934
-2 | 0.1075 | 0.00515 | -0.0595 | 20.8738
-1.5 | 0.1675 | 0.00483 | -0.0605 | 34.6791
-1 | 0.2259 | 0.00435 | -0.0612 | 51.931
-0.5 | 0.2843 | 0.00388 | -0.062 | 73.2732
0 | 0.3465 | 0.00379 | -0.0633 | 91.4248
0.5 | 0.4095 | 0.00379 | -0.0647 | 108.0475
1 | 0.4729 | 0.00375 | -0.0662 | 126.1067
1.5 | 0.5357 | 0.00381 | -0.0676 | 140.6037
2 | 0.5987 | 0.00384 | -0.0691 | 155.9115
2.5 | 0.6609 | 0.00396 | -0.0704 | 166.8939
3 | 0.7227 | 0.00406 | -0.0716 | 178.0049
3.5 | 0.7847 | 0.00415 | -0.0729 | 189.0843
4 | 0.8403 | 0.00455 | -0.073 | 184.6813
4.5 | 0.8717 | 0.00581 | -0.0689 | 150.0344
5 | 0.905 | 0.00665 | -0.065 | 136.0902
5.5 | 0.9183 | 0.00741 | -0.0571 | 123.9271
6 | 0.9162 | 0.00855 | -0.047 | 107.1579
6.5 | 0.9244 | 0.00992 | -0.0397 | 93.1855
7 | 0.9376 | 0.01143 | -0.0338 | 82.0297
7.5 | 0.9523 | 0.01307 | -0.0285 | 72.8615
8 | 0.9648 | 0.01495 | -0.0233 | 64.5351
8.5 | 0.9815 | 0.01682 | -0.019 | 58.3532
9 | 1.0057 | 0.01847 | -0.0158 | 54.4505
9.5 | 1.0358 | 0.01994 | -0.0135 | 51.9458
10 | 1.0637 | 0.02162 | -0.0111 | 49.1998
10.5 | 1.0909 | 0.02338 | -0.0088 | 46.6595
11 | 1.1213 | 0.02505 | -0.0069 | 44.7625
11.5 | 1.1499 | 0.02686 | -0.005 | 42.8109
12 | 1.1775 | 0.02882 | -0.0032 | 40.857
12.5 | 1.2086 | 0.03059 | -0.0017 | 39.5096
13 | 1.2354 | 0.03274 | -0.0001 | 37.7337
13.5 | 1.2604 | 0.03501 | 0.0016 | 36.0011
14 | 1.2883 | 0.03714 | 0.003 | 34.6877
14.5 | 1.3137 | 0.03953 | 0.0044 | 33.233
15 | 1.3411 | 0.04172 | 0.0057 | 32.1453
15.5 | 1.3805 | 0.04454 | 0.0036 | 30.9946
16 | 1.469 | 0.04871 | -0.0094 | 30.1581
17.5 | 1.5647 | 0.05992 | -0.0147 | 26.1132
18 | 1.6031 | 0.06386 | -0.0178 | 25.1034
18.5 | 1.6189 | 0.06772 | -0.0171 | 23.9058
19 | 1.6322 | 0.07186 | -0.0164 | 22.7136
19.5 | 1.6492 | 0.07567 | -0.0158 | 21.7946
20 | 1.6591 | 0.08024 | -0.0154 | 20.6767

## 135. Re 16M Mach 0.50 (1)
BIGFOIL.COM POLAR EXPORT
NACA65(4)-421 a=0.5
NACA65(4)-421 a=0.5 |  |  |  | Cl Max: | 1.453 | at alpha= | 9 | deg
JavaFoil+Calcfoil stall+Eppler ext transition |  |  |  | L/D Max: | 110.702 | at alpha= | 3 | deg
Re: | 16000000 |  |  | Cd Min: | 0.00518 | at alpha= | -0.5 | deg
Mach: | 0.5 |  |  | Cl=0 at alpha= | -2.7397 | deg
|  |  |  | @ Cl=0.1, Cd= | 0.0058629
|  |  |  | @ Cl=0.4, Cd= | 0.0053336
|  |  |  | @ Cl=0.6, Cd= | 0.0057697
alpha (deg) | Cl | Cd | Cm | Cl/Cd
-20 | -1.007 | 0.19289 | -0.005 | -5.222
-19.5 | -0.978 | 0.18421 | -0.006 | -5.311
-19 | -0.953 | 0.16498 | -0.006 | -5.779
-18.5 | -0.927 | 0.14806 | -0.007 | -6.261
-18 | -0.898 | 0.14114 | -0.008 | -6.365
-17.5 | -0.867 | 0.13628 | -0.009 | -6.365
-17 | -0.836 | 0.13259 | -0.009 | -6.308
-16.5 | -0.806 | 0.1276 | -0.01 | -6.317
-16 | -0.778 | 0.11662 | -0.011 | -6.671
-15.5 | -0.75 | 0.10443 | -0.012 | -7.184
-15 | -0.724 | 0.1028 | -0.013 | -7.044
-14.5 | -0.709 | 0.08337 | -0.016 | -8.504
-14 | -0.704 | 0.05965 | -0.019 | -11.807
-13.5 | -0.703 | 0.03921 | -0.022 | -17.915
-13 | -0.686 | 0.02916 | -0.024 | -23.537
-12.5 | -0.664 | 0.02296 | -0.026 | -28.942
-12 | -0.635 | 0.02033 | -0.028 | -31.235
-11.5 | -0.511 | 0.07601 | -0.016 | -6.729
-11 | -0.569 | 0.01829 | -0.03 | -31.101
-10.5 | -0.541 | 0.01518 | -0.032 | -35.615
-10 | -0.507 | 0.01455 | -0.034 | -34.822
-9.5 | -0.737 | 0.0131 | -0.035 | -56.252
-9 | -0.747 | 0.01178 | -0.037 | -63.439
-8.5 | -0.725 | 0.01094 | -0.039 | -66.248
-8 | -0.686 | 0.01015 | -0.04 | -67.605
-7.5 | -0.637 | 0.0095 | -0.042 | -67.104
-7 | -0.581 | 0.00897 | -0.043 | -64.812
-6.5 | -0.521 | 0.00854 | -0.045 | -60.992
-6 | -0.457 | 0.00879 | -0.047 | -51.949
-5.5 | -0.39 | 0.00798 | -0.048 | -48.903
-5 | -0.322 | 0.00765 | -0.05 | -42.106
-4.5 | -0.253 | 0.00733 | -0.051 | -34.465
-4 | -0.182 | 0.00701 | -0.053 | -25.901
-3.5 | -0.11 | 0.00709 | -0.055 | -15.491
-3 | -0.038 | 0.00689 | -0.056 | -5.444
-2.5 | 0.035 | 0.00613 | -0.058 | 5.751
-2 | 0.108 | 0.00583 | -0.059 | 18.561
-1.5 | 0.181 | 0.00561 | -0.061 | 32.29
-1 | 0.254 | 0.00559 | -0.062 | 45.433
-0.5 | 0.327 | 0.00518 | -0.063 | 63.218
0 | 0.398 | 0.00533 | -0.065 | 74.707
0.5 | 0.47 | 0.00546 | -0.066 | 86.178
1 | 0.542 | 0.00559 | -0.068 | 97.011
1.5 | 0.613 | 0.00581 | -0.069 | 105.582
2 | 0.684 | 0.00629 | -0.071 | 108.688
2.5 | 0.754 | 0.00682 | -0.072 | 110.574
3 | 0.823 | 0.00744 | -0.073 | 110.702
3.5 | 0.892 | 0.00827 | -0.075 | 107.846
4 | 0.961 | 0.00908 | -0.076 | 105.83
4.5 | 1.03 | 0.0098 | -0.077 | 105.161
5 | 1.099 | 0.01073 | -0.079 | 102.432
5.5 | 1.153 | 0.01165 | -0.08 | 98.981
6 | 1.214 | 0.01264 | -0.082 | 96.027
6.5 | 1.271 | 0.01531 | -0.083 | 83.019
7 | 1.325 | 0.01642 | -0.084 | 80.691
7.5 | 1.373 | 0.01737 | -0.085 | 79.058
8 | 1.413 | 0.01842 | -0.087 | 76.707
8.5 | 1.442 | 0.01965 | -0.088 | 73.377
9 | 1.453 | 0.02097 | -0.089 | 69.257
9.5 | 1.433 | 0.02243 | -0.091 | 63.905
10 | 1.349 | 0.0242 | -0.092 | 55.726
10.5 | 0.902 | 0.02646 | -0.093 | 34.076
11 | 0.934 | 0.02792 | -0.094 | 33.438
11.5 | 0.965 | 0.03036 | -0.096 | 31.778
12 | 0.995 | 0.03415 | -0.096 | 29.123
12.5 | 1.026 | 0.03513 | -0.098 | 29.212
13 | 1.057 | 0.03807 | -0.099 | 27.756
13.5 | 1.086 | 0.04119 | -0.1 | 26.371
14 | 1.113 | 0.04676 | -0.101 | 23.803

## 136. Re 16M Mach 0.50 (2)
BIGFOIL.COM POLAR EXPORT
NACA65(4)-421 a=0.5
NACA65(4)-421 a=0.5 |  |  |  | Cl Max: | 1.3281 | at alpha= | 16 | deg
XFOIL ncrit=9 |  |  |  | L/D Max: | 215.175 | at alpha= | 4 | deg
Re: | 16000000 |  |  | Cd Min: | 0.17209 | at alpha= | 20 | deg
Mach: | 0.5 |  |  | Cl=0 at alpha= | -3.0243 | deg
|  |  |  | @ Cl=0.1, Cd= | 0.0056622
|  |  |  | @ Cl=0.4, Cd= | 0.0039847
|  |  |  | @ Cl=0.6, Cd= | 0.0039749
alpha (deg) | Cl | Cd | Cm | Cl/Cd
-17 | -0.6433 | 0.10977 | -0.0964 | -5.8604
-16.5 | -0.6555 | 0.09912 | -0.1039 | -6.6132
-16 | -0.6708 | 0.08824 | -0.1115 | -7.602
-15.5 | -0.6844 | 0.0779 | -0.1185 | -8.7856
-15 | -0.7058 | 0.06743 | -0.1253 | -10.4672
-14.5 | -0.7275 | 0.05788 | -0.1306 | -12.5691
-14 | -0.7562 | 0.04884 | -0.1343 | -15.4832
-13.5 | -0.7817 | 0.04107 | -0.1358 | -19.0334
-13 | -0.8108 | 0.03404 | -0.1351 | -23.819
-12.5 | -0.8396 | 0.02795 | -0.1321 | -30.0394
-12 | -0.8486 | 0.02349 | -0.1276 | -36.126
-11.5 | -0.8458 | 0.01999 | -0.1222 | -42.3112
-11 | -0.8321 | 0.01721 | -0.1165 | -48.3498
-10.5 | -0.8103 | 0.01495 | -0.1107 | -54.2007
-10 | -0.7777 | 0.01328 | -0.1053 | -58.5617
-9.5 | -0.7407 | 0.01192 | -0.1001 | -62.1393
-9 | -0.6993 | 0.01084 | -0.0951 | -64.5111
-8.5 | -0.6562 | 0.00993 | -0.0902 | -66.0826
-8 | -0.6141 | 0.00918 | -0.0849 | -66.8954
-7.5 | -0.583 | 0.00856 | -0.0776 | -68.1075
-7 | -0.5321 | 0.0082 | -0.0733 | -64.8902
-6.5 | -0.4713 | 0.00787 | -0.0709 | -59.8856
-6 | -0.407 | 0.00756 | -0.0694 | -53.836
-5.5 | -0.3405 | 0.00729 | -0.0685 | -46.7078
-5 | -0.2727 | 0.00704 | -0.0681 | -38.7358
-4.5 | -0.2048 | 0.0068 | -0.0679 | -30.1176
-4 | -0.1358 | 0.00662 | -0.0681 | -20.5136
-3.5 | -0.0666 | 0.00644 | -0.0685 | -10.3416
-3 | 0.0034 | 0.00625 | -0.0692 | 0.544
-2.5 | 0.0697 | 0.00587 | -0.0694 | 11.8739
-2 | 0.1353 | 0.00542 | -0.0697 | 24.9631
-1.5 | 0.202 | 0.00503 | -0.0703 | 40.159
-1 | 0.2657 | 0.00445 | -0.0705 | 59.7079
-0.5 | 0.3323 | 0.00404 | -0.0712 | 82.2525
0 | 0.4057 | 0.00398 | -0.0729 | 101.9347
0.5 | 0.4794 | 0.00394 | -0.0747 | 121.6751
1 | 0.5529 | 0.00393 | -0.0764 | 140.687
1.5 | 0.6264 | 0.004 | -0.0781 | 156.6
2 | 0.6997 | 0.00407 | -0.0797 | 171.9165
2.5 | 0.7735 | 0.00411 | -0.0813 | 188.1995
3 | 0.8452 | 0.00425 | -0.0824 | 198.8706
3.5 | 0.9165 | 0.0044 | -0.0834 | 208.2955
4 | 0.9855 | 0.00458 | -0.0838 | 215.1747
4.5 | 1.0405 | 0.0051 | -0.0817 | 204.0196
5 | 1.0321 | 0.00626 | -0.0681 | 164.8722
5.5 | 0.972 | 0.00897 | -0.0482 | 108.3612
6 | 0.9589 | 0.01153 | -0.0374 | 83.1657
8 | 0.9289 | 0.02455 | -0.006 | 37.8371
8.5 | 0.9373 | 0.02776 | -0.0011 | 33.7644
9 | 0.9477 | 0.03108 | 0.0031 | 30.4923
9.5 | 0.9772 | 0.03356 | 0.0056 | 29.118
10 | 1.0127 | 0.03576 | 0.0077 | 28.3194
10.5 | 1.0434 | 0.03839 | 0.01 | 27.179
11 | 1.077 | 0.04092 | 0.0119 | 26.3196
11.5 | 1.1108 | 0.04355 | 0.0138 | 25.5063
12 | 1.1429 | 0.04642 | 0.0157 | 24.6209
12.5 | 1.1765 | 0.04926 | 0.0174 | 23.8835
13.5 | 1.2391 | 0.05569 | 0.0207 | 22.25
14 | 1.2648 | 0.05952 | 0.0223 | 21.25
14.5 | 1.2901 | 0.06357 | 0.0236 | 20.2942
15 | 1.3108 | 0.0681 | 0.0249 | 19.2482
15.5 | 1.3258 | 0.07325 | 0.026 | 18.0997
16 | 1.3281 | 0.07977 | 0.0265 | 16.6491
17 | 1.3265 | 0.1016 | 0.0133 | 13.0561
17.5 | 1.319 | 0.11556 | 0.0026 | 11.414
18.5 | 1.2606 | 0.13544 | -0.0013 | 9.3074
19 | 1.2417 | 0.14844 | -0.01 | 8.365
19.5 | 1.2173 | 0.16044 | -0.0167 | 7.5873
20 | 1.1963 | 0.17209 | -0.0233 | 6.9516

## 137. Re 18M Mach 0.00 (1)
BIGFOIL.COM POLAR EXPORT
NACA65(4)-421 a=0.5
NACA65(4)-421 a=0.5 |  |  |  | Cl Max: | 1.699 | at alpha= | 15.5 | deg
JavaFoil+Calcfoil stall+Eppler ext transition |  |  |  | L/D Max: | 116.477 | at alpha= | 5 | deg
Re: | 18000000 |  |  | Cd Min: | 0.00488 | at alpha= | 0.5 | deg
Mach: | 0 |  |  | Cl=0 at alpha= | -2.7422 | deg
|  |  |  | @ Cl=0.1, Cd= | 0.0054129
|  |  |  | @ Cl=0.4, Cd= | 0.0048821
|  |  |  | @ Cl=0.6, Cd= | 0.0054306
alpha (deg) | Cl | Cd | Cm | Cl/Cd
-20 | -1.18 | 0.05076 | -0.006 | -23.251
-19.5 | -1.212 | 0.0386 | -0.007 | -31.399
-19 | -1.23 | 0.03282 | -0.008 | -37.471
-18.5 | -1.244 | 0.02833 | -0.009 | -43.913
-18 | -1.254 | 0.02486 | -0.011 | -50.439
-17.5 | -1.257 | 0.02313 | -0.012 | -54.353
-17 | -1.256 | 0.02191 | -0.013 | -57.321
-16.5 | -1.252 | 0.02027 | -0.014 | -61.79
-16 | -1.246 | 0.01851 | -0.015 | -67.342
-15.5 | -1.235 | 0.01753 | -0.016 | -70.46
-15 | -1.219 | 0.01592 | -0.017 | -76.546
-14.5 | -1.194 | 0.01496 | -0.019 | -79.842
-14 | -1.167 | 0.01414 | -0.02 | -82.577
-13.5 | -1.137 | 0.0131 | -0.021 | -86.784
-13 | -1.104 | 0.01241 | -0.022 | -88.985
-12.5 | -1.068 | 0.01176 | -0.023 | -90.817
-12 | -1.03 | 0.01109 | -0.025 | -92.85
-11.5 | -0.989 | 0.01049 | -0.026 | -94.235
-11 | -0.946 | 0.00997 | -0.027 | -94.849
-10.5 | -0.9 | 0.00955 | -0.029 | -94.238
-10 | -0.852 | 0.00901 | -0.03 | -94.544
-9.5 | -0.802 | 0.00863 | -0.031 | -92.911
-9 | -0.75 | 0.00827 | -0.033 | -90.771
-8.5 | -0.697 | 0.00795 | -0.034 | -87.663
-8 | -0.641 | 0.00784 | -0.035 | -81.771
-7.5 | -0.583 | 0.00717 | -0.037 | -81.357
-7 | -0.525 | 0.00694 | -0.038 | -75.652
-6.5 | -0.465 | 0.00723 | -0.039 | -64.379
-6 | -0.405 | 0.00671 | -0.041 | -60.332
-5.5 | -0.344 | 0.00653 | -0.042 | -52.65
-5 | -0.282 | 0.00635 | -0.043 | -44.464
-4.5 | -0.221 | 0.00654 | -0.045 | -33.696
-4 | -0.158 | 0.00637 | -0.046 | -24.832
-3.5 | -0.095 | 0.00626 | -0.047 | -15.257
-3 | -0.033 | 0.00616 | -0.049 | -5.29
-2.5 | 0.031 | 0.0056 | -0.05 | 5.451
-2 | 0.094 | 0.00543 | -0.052 | 17.267
-1.5 | 0.157 | 0.00525 | -0.053 | 29.939
-1 | 0.22 | 0.00523 | -0.054 | 42.107
-0.5 | 0.284 | 0.00502 | -0.056 | 56.434
0 | 0.35 | 0.00489 | -0.057 | 71.504
0.5 | 0.413 | 0.00488 | -0.058 | 84.621
1 | 0.477 | 0.00513 | -0.06 | 92.953
1.5 | 0.54 | 0.00514 | -0.061 | 105.087
2 | 0.604 | 0.00545 | -0.063 | 110.897
2.5 | 0.66 | 0.00606 | -0.063 | 108.771
3 | 0.721 | 0.00651 | -0.064 | 110.777
3.5 | 0.781 | 0.00694 | -0.066 | 112.687
4 | 0.842 | 0.00732 | -0.067 | 115.119
4.5 | 0.903 | 0.0078 | -0.068 | 115.822
5 | 0.963 | 0.00827 | -0.069 | 116.477
5.5 | 1.016 | 0.00884 | -0.07 | 114.929
6 | 1.073 | 0.00936 | -0.072 | 114.603
6.5 | 1.128 | 0.0099 | -0.073 | 113.965
7 | 1.181 | 0.01153 | -0.074 | 102.444
7.5 | 1.234 | 0.01213 | -0.075 | 101.746
8 | 1.285 | 0.01278 | -0.076 | 100.532
8.5 | 1.334 | 0.01331 | -0.078 | 100.171
9 | 1.38 | 0.01394 | -0.079 | 98.981
9.5 | 1.424 | 0.01434 | -0.08 | 99.302
10 | 1.466 | 0.01504 | -0.081 | 97.448
10.5 | 1.505 | 0.01579 | -0.082 | 95.291
11 | 1.54 | 0.01653 | -0.083 | 93.16
11.5 | 1.573 | 0.01753 | -0.084 | 89.685
12 | 1.601 | 0.01846 | -0.086 | 86.744
12.5 | 1.627 | 0.0191 | -0.087 | 85.149
13 | 1.648 | 0.02008 | -0.088 | 82.065
13.5 | 1.666 | 0.02108 | -0.089 | 79.056
14 | 1.68 | 0.02213 | -0.09 | 75.933
14.5 | 1.69 | 0.02326 | -0.091 | 72.651
15 | 1.696 | 0.02472 | -0.092 | 68.623
15.5 | 1.699 | 0.02579 | -0.093 | 65.881
16 | 1.698 | 0.02723 | -0.094 | 62.345
16.5 | 1.693 | 0.02849 | -0.095 | 59.429
17 | 1.685 | 0.03027 | -0.096 | 55.668
17.5 | 1.674 | 0.03177 | -0.097 | 52.671
18 | 1.66 | 0.03315 | -0.098 | 50.06
18.5 | 1.643 | 0.03476 | -0.099 | 47.257
19 | 1.623 | 0.03673 | -0.099 | 44.185
19.5 | 1.601 | 0.03865 | -0.1 | 41.42
20 | 1.576 | 0.04076 | -0.101 | 38.672

## 138. Re 18M Mach 0.00 (2)
BIGFOIL.COM POLAR EXPORT
NACA65(4)-421 a=0.5
NACA65(4)-421 a=0.5 |  |  |  | Cl Max: | 1.5489 | at alpha= | 16.5 | deg
XFOIL ncrit=9 |  |  |  | L/D Max: | 180.024 | at alpha= | 3.5 | deg
Re: | 18000000 |  |  | Cd Min: | 0.04266 | at alpha= | 16.5 | deg
Mach: | 0 |  |  | Cl=0 at alpha= | -2.8839 | deg
|  |  |  | @ Cl=0.1, Cd= | 0.0050678
|  |  |  | @ Cl=0.4, Cd= | 0.00372
|  |  |  | @ Cl=0.6, Cd= | 0.0038515
alpha (deg) | Cl | Cd | Cm | Cl/Cd
-20 | -1.4584 | 0.0274 | -0.0886 | -53.2263
-19.5 | -1.4381 | 0.02526 | -0.0874 | -56.9319
-19 | -1.4166 | 0.0233 | -0.0859 | -60.7983
-18.5 | -1.392 | 0.02162 | -0.0844 | -64.3848
-18 | -1.3663 | 0.02008 | -0.0828 | -68.0428
-17.5 | -1.3415 | 0.01858 | -0.0808 | -72.2013
-17 | -1.3176 | 0.01712 | -0.0786 | -76.9626
-16.5 | -1.2892 | 0.01592 | -0.0765 | -80.9799
-16 | -1.2591 | 0.01488 | -0.0743 | -84.6169
-15.5 | -1.2274 | 0.01394 | -0.0721 | -88.0488
-15 | -1.1952 | 0.01309 | -0.0698 | -91.3063
-14.5 | -1.162 | 0.01235 | -0.0674 | -94.0891
-14 | -1.1281 | 0.01167 | -0.0649 | -96.6667
-13.5 | -1.0941 | 0.01107 | -0.0622 | -98.8347
-13 | -1.0617 | 0.01051 | -0.0591 | -101.0181
-12.5 | -1.033 | 0.00999 | -0.0549 | -103.4034
-12 | -1.0023 | 0.00962 | -0.0507 | -104.1892
-11.5 | -0.9571 | 0.00927 | -0.0492 | -103.247
-11 | -0.9089 | 0.00897 | -0.0483 | -101.3266
-10.5 | -0.8586 | 0.00869 | -0.0477 | -98.8032
-10 | -0.8068 | 0.00842 | -0.0475 | -95.8195
-9.5 | -0.7536 | 0.00816 | -0.0474 | -92.3529
-9 | -0.6999 | 0.00791 | -0.0474 | -88.4829
-8.5 | -0.6458 | 0.00766 | -0.0475 | -84.3081
-8 | -0.5908 | 0.00743 | -0.0477 | -79.5155
-7.5 | -0.535 | 0.00719 | -0.0481 | -74.4089
-7 | -0.4783 | 0.00699 | -0.0487 | -68.4263
-6.5 | -0.421 | 0.0068 | -0.0494 | -61.9118
-6 | -0.3635 | 0.00663 | -0.0501 | -54.8265
-5.5 | -0.3059 | 0.00645 | -0.0508 | -47.4264
-5 | -0.2477 | 0.0063 | -0.0516 | -39.3175
-4.5 | -0.1891 | 0.00615 | -0.0526 | -30.748
-4 | -0.1302 | 0.00599 | -0.0536 | -21.7362
-3.5 | -0.0713 | 0.00583 | -0.0546 | -12.2298
-3 | -0.0133 | 0.00561 | -0.0554 | -2.3708
-2.5 | 0.044 | 0.00534 | -0.0562 | 8.2397
-2 | 0.1016 | 0.00506 | -0.0571 | 20.0791
-1.5 | 0.1596 | 0.00476 | -0.0581 | 33.5294
-1 | 0.2172 | 0.00441 | -0.059 | 49.2517
-0.5 | 0.2734 | 0.00395 | -0.0597 | 69.2152
0 | 0.3313 | 0.00372 | -0.0607 | 89.0591
0.5 | 0.3923 | 0.00372 | -0.0622 | 105.457
1 | 0.4524 | 0.00372 | -0.0635 | 121.6129
1.5 | 0.5126 | 0.00373 | -0.0649 | 137.4263
2 | 0.5723 | 0.0038 | -0.0662 | 150.6053
2.5 | 0.6315 | 0.00391 | -0.0674 | 161.509
3 | 0.6911 | 0.004 | -0.0687 | 172.775
3.5 | 0.7489 | 0.00416 | -0.0697 | 180.024
4 | 0.7935 | 0.00501 | -0.0685 | 158.3832
4.5 | 0.8304 | 0.00602 | -0.0658 | 137.9402
5 | 0.8722 | 0.00662 | -0.064 | 131.7523
5.5 | 0.9036 | 0.00738 | -0.0602 | 122.439
6 | 0.9153 | 0.00801 | -0.0523 | 114.2697
6.5 | 0.9262 | 0.00893 | -0.0451 | 103.7178
7 | 0.9434 | 0.00998 | -0.0396 | 94.5291
8 | 0.9802 | 0.01253 | -0.0302 | 78.2283
8.5 | 1.0042 | 0.01381 | -0.0267 | 72.7154
9 | 1.0312 | 0.01501 | -0.0239 | 68.7009
9.5 | 1.06 | 0.01623 | -0.0214 | 65.3112
10 | 1.0897 | 0.01743 | -0.0192 | 62.5186
10.5 | 1.1174 | 0.01882 | -0.017 | 59.373
11 | 1.1452 | 0.0203 | -0.0149 | 56.4138
11.5 | 1.1718 | 0.02186 | -0.0129 | 53.6048
12 | 1.2019 | 0.02328 | -0.0113 | 51.628
12.5 | 1.2286 | 0.02501 | -0.0096 | 49.1244
13 | 1.2567 | 0.02666 | -0.0082 | 47.138
13.5 | 1.2831 | 0.02844 | -0.0067 | 45.116
14 | 1.3069 | 0.03048 | -0.0051 | 42.8773
14.5 | 1.335 | 0.03218 | -0.0039 | 41.4854
15 | 1.3576 | 0.03439 | -0.0025 | 39.4766
15.5 | 1.3835 | 0.03612 | -0.0011 | 38.3029
16 | 1.4412 | 0.03894 | -0.0079 | 37.0108
16.5 | 1.5489 | 0.04266 | -0.0255 | 36.308

## 139. Re 18M Mach 0.10 (1)
BIGFOIL.COM POLAR EXPORT
NACA65(4)-421 a=0.5
NACA65(4)-421 a=0.5 |  |  |  | Cl Max: | 1.684 | at alpha= | 15 | deg
JavaFoil+Calcfoil stall+Eppler ext transition |  |  |  | L/D Max: | 115.846 | at alpha= | 5 | deg
Re: | 18000000 |  |  | Cd Min: | 0.00487 | at alpha= | 0.5 | deg
Mach: | 0.1 |  |  | Cl=0 at alpha= | -2.7422 | deg
|  |  |  | @ Cl=0.1, Cd= | 0.0054594
|  |  |  | @ Cl=0.4, Cd= | 0.0048817
|  |  |  | @ Cl=0.6, Cd= | 0.0057491
alpha (deg) | Cl | Cd | Cm | Cl/Cd
-20 | -1.133 | 0.05585 | -0.006 | -20.292
-19.5 | -1.169 | 0.04194 | -0.007 | -27.88
-19 | -1.189 | 0.03675 | -0.008 | -32.351
-18.5 | -1.212 | 0.03012 | -0.009 | -40.224
-18 | -1.225 | 0.0267 | -0.011 | -45.855
-17.5 | -1.233 | 0.02407 | -0.012 | -51.226
-17 | -1.236 | 0.02272 | -0.013 | -54.377
-16.5 | -1.236 | 0.02094 | -0.014 | -59.004
-16 | -1.233 | 0.01904 | -0.015 | -64.754
-15.5 | -1.224 | 0.01799 | -0.016 | -68.051
-15 | -1.21 | 0.01629 | -0.017 | -74.272
-14.5 | -1.188 | 0.01526 | -0.019 | -77.822
-14 | -1.163 | 0.01442 | -0.02 | -80.628
-13.5 | -1.133 | 0.01353 | -0.021 | -83.771
-13 | -1.102 | 0.01261 | -0.022 | -87.364
-12.5 | -1.067 | 0.01192 | -0.024 | -89.545
-12 | -1.03 | 0.01126 | -0.025 | -91.439
-11.5 | -0.99 | 0.01059 | -0.026 | -93.405
-11 | -0.947 | 0.01008 | -0.027 | -93.888
-10.5 | -0.901 | 0.00964 | -0.029 | -93.525
-10 | -0.854 | 0.0091 | -0.03 | -93.828
-9.5 | -0.804 | 0.0087 | -0.031 | -92.459
-9 | -0.753 | 0.00833 | -0.033 | -90.303
-8.5 | -0.699 | 0.00803 | -0.034 | -87.089
-8 | -0.643 | 0.00789 | -0.036 | -81.513
-7.5 | -0.586 | 0.00714 | -0.037 | -82.085
-7 | -0.527 | 0.00694 | -0.038 | -75.997
-6.5 | -0.467 | 0.00731 | -0.039 | -63.944
-6 | -0.407 | 0.00678 | -0.041 | -59.976
-5.5 | -0.346 | 0.0065 | -0.042 | -53.174
-5 | -0.284 | 0.00633 | -0.044 | -44.855
-4.5 | -0.222 | 0.00659 | -0.045 | -33.63
-4 | -0.159 | 0.00647 | -0.046 | -24.576
-3.5 | -0.096 | 0.00635 | -0.048 | -15.11
-3 | -0.033 | 0.00615 | -0.049 | -5.329
-2.5 | 0.031 | 0.00559 | -0.05 | 5.491
-2 | 0.094 | 0.00548 | -0.052 | 17.213
-1.5 | 0.158 | 0.00526 | -0.053 | 30.011
-1 | 0.221 | 0.00525 | -0.055 | 42.199
-0.5 | 0.285 | 0.00506 | -0.056 | 56.318
0 | 0.351 | 0.00492 | -0.057 | 71.402
0.5 | 0.415 | 0.00487 | -0.059 | 85.269
1 | 0.479 | 0.00512 | -0.06 | 93.632
1.5 | 0.543 | 0.00513 | -0.061 | 105.879
2 | 0.601 | 0.00576 | -0.062 | 104.376
2.5 | 0.663 | 0.0061 | -0.063 | 108.646
3 | 0.724 | 0.00653 | -0.065 | 110.816
3.5 | 0.785 | 0.00697 | -0.066 | 112.681
4 | 0.846 | 0.00736 | -0.067 | 115.03
4.5 | 0.907 | 0.00785 | -0.068 | 115.526
5 | 0.968 | 0.00835 | -0.07 | 115.846
5.5 | 1.02 | 0.00891 | -0.071 | 114.518
6 | 1.077 | 0.00946 | -0.072 | 113.839
6.5 | 1.133 | 0.01001 | -0.073 | 113.213
7 | 1.186 | 0.01168 | -0.074 | 101.594
7.5 | 1.239 | 0.01207 | -0.076 | 102.667
8 | 1.29 | 0.01294 | -0.077 | 99.713
8.5 | 1.339 | 0.01348 | -0.078 | 99.312
9 | 1.385 | 0.01412 | -0.079 | 98.089
9.5 | 1.429 | 0.01451 | -0.08 | 98.468
10 | 1.47 | 0.01525 | -0.081 | 96.418
10.5 | 1.508 | 0.01601 | -0.083 | 94.189
11 | 1.543 | 0.01677 | -0.084 | 91.979
11.5 | 1.574 | 0.0178 | -0.085 | 88.445
12 | 1.602 | 0.01875 | -0.086 | 85.418
12.5 | 1.625 | 0.01952 | -0.087 | 83.281
13 | 1.645 | 0.02053 | -0.088 | 80.141
13.5 | 1.661 | 0.02145 | -0.089 | 77.454
14 | 1.673 | 0.02255 | -0.09 | 74.173
14.5 | 1.68 | 0.02372 | -0.091 | 70.858
15 | 1.684 | 0.0252 | -0.092 | 66.818
15.5 | 1.683 | 0.02645 | -0.093 | 63.632
16 | 1.678 | 0.02779 | -0.094 | 60.393
16.5 | 1.67 | 0.02913 | -0.095 | 57.336
17 | 1.658 | 0.03092 | -0.096 | 53.619
17.5 | 1.642 | 0.03257 | -0.097 | 50.431
18 | 1.624 | 0.03402 | -0.098 | 47.729
18.5 | 1.603 | 0.03585 | -0.099 | 44.7
19 | 1.578 | 0.03777 | -0.1 | 41.79
19.5 | 1.551 | 0.03991 | -0.101 | 38.859
20 | 1.522 | 0.04204 | -0.102 | 36.206

## 140. Re 18M Mach 0.10 (2)
BIGFOIL.COM POLAR EXPORT
NACA65(4)-421 a=0.5
NACA65(4)-421 a=0.5 |  |  |  | Cl Max: | 1.5444 | at alpha= | 16.5 | deg
XFOIL ncrit=9 |  |  |  | L/D Max: | 181.346 | at alpha= | 3.5 | deg
Re: | 18000000 |  |  | Cd Min: | 0.04412 | at alpha= | 16.5 | deg
Mach: | 0.1 |  |  | Cl=0 at alpha= | -2.8874 | deg
|  |  |  | @ Cl=0.1, Cd= | 0.005083
|  |  |  | @ Cl=0.4, Cd= | 0.00372
|  |  |  | @ Cl=0.6, Cd= | 0.0038374
alpha (deg) | Cl | Cd | Cm | Cl/Cd
-20 | -1.4533 | 0.02911 | -0.0921 | -49.9244
-19.5 | -1.4343 | 0.02673 | -0.0909 | -53.6588
-19 | -1.4182 | 0.02432 | -0.0892 | -58.3141
-18.5 | -1.3929 | 0.02257 | -0.0877 | -61.7147
-18 | -1.3675 | 0.0209 | -0.086 | -65.4306
-17.5 | -1.3412 | 0.0194 | -0.0841 | -69.134
-17 | -1.318 | 0.01781 | -0.0818 | -74.0034
-16.5 | -1.2907 | 0.01648 | -0.0795 | -78.3192
-16 | -1.2608 | 0.01537 | -0.0772 | -82.0299
-15.5 | -1.2289 | 0.01436 | -0.075 | -85.578
-15 | -1.1962 | 0.01347 | -0.0727 | -88.8048
-14.5 | -1.1624 | 0.01268 | -0.0703 | -91.6719
-14 | -1.1286 | 0.01194 | -0.0677 | -94.5226
-13.5 | -1.0944 | 0.01129 | -0.065 | -96.9353
-13 | -1.0603 | 0.01072 | -0.062 | -98.9086
-12.5 | -1.0299 | 0.01015 | -0.0581 | -101.468
-12 | -1.003 | 0.00971 | -0.0531 | -103.2956
-11.5 | -0.9607 | 0.00936 | -0.0509 | -102.6389
-11 | -0.9131 | 0.00904 | -0.0497 | -101.0066
-10.5 | -0.863 | 0.00875 | -0.049 | -98.6286
-10 | -0.811 | 0.00847 | -0.0485 | -95.7497
-9.5 | -0.7577 | 0.00821 | -0.0483 | -92.2899
-9 | -0.7036 | 0.00796 | -0.0483 | -88.392
-8.5 | -0.6493 | 0.0077 | -0.0483 | -84.3247
-8 | -0.594 | 0.00746 | -0.0484 | -79.6247
-7.5 | -0.538 | 0.00722 | -0.0488 | -74.5152
-7 | -0.4809 | 0.00701 | -0.0493 | -68.602
-6.5 | -0.4232 | 0.00682 | -0.0499 | -62.0528
-6 | -0.3653 | 0.00665 | -0.0506 | -54.9323
-5.5 | -0.3075 | 0.00648 | -0.0513 | -47.4537
-5 | -0.2489 | 0.00632 | -0.0521 | -39.3829
-4.5 | -0.1898 | 0.00616 | -0.053 | -30.8117
-4 | -0.1306 | 0.006 | -0.054 | -21.7667
-3.5 | -0.0713 | 0.00584 | -0.055 | -12.2089
-3 | -0.013 | 0.00563 | -0.0558 | -2.3091
-2.5 | 0.0447 | 0.00536 | -0.0566 | 8.3396
-2 | 0.1026 | 0.00507 | -0.0575 | 20.2367
-1.5 | 0.1609 | 0.00476 | -0.0584 | 33.8025
-1 | 0.2188 | 0.0044 | -0.0594 | 49.7273
-0.5 | 0.2753 | 0.00394 | -0.0601 | 69.8731
0 | 0.3336 | 0.00372 | -0.0611 | 89.6774
0.5 | 0.3951 | 0.00372 | -0.0626 | 106.2097
1 | 0.4556 | 0.00372 | -0.064 | 122.4731
1.5 | 0.5161 | 0.00374 | -0.0653 | 137.9947
2 | 0.5764 | 0.00379 | -0.0667 | 152.0844
2.5 | 0.6361 | 0.00391 | -0.0679 | 162.6854
3 | 0.696 | 0.004 | -0.0692 | 174
3.5 | 0.7544 | 0.00416 | -0.0702 | 181.3462
4 | 0.7994 | 0.00499 | -0.0689 | 160.2004
4.5 | 0.8353 | 0.00604 | -0.066 | 138.2947
5 | 0.8768 | 0.00664 | -0.0641 | 132.0482
5.5 | 0.9062 | 0.00742 | -0.0598 | 122.1294
6 | 0.9149 | 0.00807 | -0.0514 | 113.3705
6.5 | 0.9258 | 0.00905 | -0.0442 | 102.2983
7 | 0.9412 | 0.01021 | -0.0385 | 92.1841
7.5 | 0.9631 | 0.01135 | -0.0341 | 84.8546
8 | 0.9784 | 0.01284 | -0.0291 | 76.1994
8.5 | 1.0028 | 0.01415 | -0.0257 | 70.8693
9 | 1.0295 | 0.0154 | -0.0228 | 66.8506
9.5 | 1.0578 | 0.01669 | -0.0203 | 63.3793
10 | 1.0857 | 0.01804 | -0.0179 | 60.1829
10.5 | 1.1134 | 0.0195 | -0.0156 | 57.0974
11 | 1.1443 | 0.02083 | -0.0138 | 54.9352
11.5 | 1.1702 | 0.02249 | -0.0117 | 52.032
12 | 1.1977 | 0.02416 | -0.0099 | 49.5737
12.5 | 1.2282 | 0.02566 | -0.0085 | 47.8644
13 | 1.2546 | 0.02749 | -0.0069 | 45.6384
13.5 | 1.2801 | 0.02941 | -0.0053 | 43.526
14 | 1.3067 | 0.03129 | -0.0039 | 41.7609
14.5 | 1.3308 | 0.03339 | -0.0025 | 39.8562
15 | 1.3583 | 0.03525 | -0.0014 | 38.5333
15.5 | 1.3794 | 0.03747 | 0.0003 | 36.8135
16 | 1.4408 | 0.03995 | -0.0064 | 36.0651
16.5 | 1.5444 | 0.04412 | -0.0236 | 35.0045

## 141. Re 18M Mach 0.25 (1)
BIGFOIL.COM POLAR EXPORT
NACA65(4)-421 a=0.5
NACA65(4)-421 a=0.5 |  |  |  | Cl Max: | 1.612 | at alpha= | 13 | deg
JavaFoil+Calcfoil stall+Eppler ext transition |  |  |  | L/D Max: | 113.738 | at alpha= | 4.5 | deg
Re: | 18000000 |  |  | Cd Min: | 0.00492 | at alpha= | 0.5 | deg
Mach: | 0.25 |  |  | Cl=0 at alpha= | -2.7424 | deg
|  |  |  | @ Cl=0.1, Cd= | 0.0053495
|  |  |  | @ Cl=0.4, Cd= | 0.0049282
|  |  |  | @ Cl=0.6, Cd= | 0.0057403
alpha (deg) | Cl | Cd | Cm | Cl/Cd
-20 | -0.698 | 0.16377 | -0.004 | -4.263
-19.5 | -0.751 | 0.14484 | -0.005 | -5.186
-19 | -0.793 | 0.14098 | -0.006 | -5.628
-18.5 | -0.85 | 0.11344 | -0.007 | -7.497
-18 | -0.97 | 0.04649 | -0.01 | -20.861
-17.5 | -1.023 | 0.03508 | -0.012 | -29.153
-17 | -1.064 | 0.02844 | -0.013 | -37.426
-16.5 | -1.09 | 0.02692 | -0.014 | -40.478
-16 | -1.113 | 0.02379 | -0.015 | -46.812
-15.5 | -1.129 | 0.02184 | -0.016 | -51.683
-15 | -1.135 | 0.01925 | -0.018 | -58.977
-14.5 | -1.128 | 0.01771 | -0.019 | -63.708
-14 | -1.117 | 0.0161 | -0.02 | -69.363
-13.5 | -1.1 | 0.01478 | -0.022 | -74.445
-13 | -1.078 | 0.01403 | -0.023 | -76.802
-12.5 | -1.052 | 0.01302 | -0.024 | -80.768
-12 | -1.021 | 0.01223 | -0.025 | -83.513
-11.5 | -0.987 | 0.01141 | -0.027 | -86.485
-11 | -0.949 | 0.01077 | -0.028 | -88.091
-10.5 | -0.907 | 0.01025 | -0.029 | -88.504
-10 | -0.862 | 0.00962 | -0.031 | -89.575
-9.5 | -0.814 | 0.00913 | -0.032 | -89.148
-9 | -0.764 | 0.00871 | -0.034 | -87.686
-8.5 | -0.711 | 0.00831 | -0.035 | -85.506
-8 | -0.656 | 0.00852 | -0.036 | -76.994
-7.5 | -0.599 | 0.00764 | -0.038 | -78.382
-7 | -0.54 | 0.00708 | -0.039 | -76.209
-6.5 | -0.479 | 0.00742 | -0.041 | -64.541
-6 | -0.417 | 0.00681 | -0.042 | -61.218
-5.5 | -0.355 | 0.00655 | -0.043 | -54.147
-5 | -0.291 | 0.00636 | -0.045 | -45.775
-4.5 | -0.227 | 0.00668 | -0.046 | -34.027
-4 | -0.163 | 0.00651 | -0.048 | -25.049
-3.5 | -0.099 | 0.00636 | -0.049 | -15.494
-3 | -0.034 | 0.00611 | -0.05 | -5.501
-2.5 | 0.032 | 0.00564 | -0.052 | 5.59
-2 | 0.097 | 0.00535 | -0.053 | 18.091
-1.5 | 0.162 | 0.00534 | -0.055 | 30.366
-1 | 0.227 | 0.00538 | -0.056 | 42.262
-0.5 | 0.293 | 0.0051 | -0.057 | 57.365
0 | 0.361 | 0.00494 | -0.059 | 73.142
0.5 | 0.427 | 0.00492 | -0.06 | 86.82
1 | 0.492 | 0.0052 | -0.062 | 94.725
1.5 | 0.558 | 0.0054 | -0.063 | 103.383
2 | 0.616 | 0.00587 | -0.064 | 105.028
2.5 | 0.679 | 0.00624 | -0.065 | 108.963
3 | 0.742 | 0.00672 | -0.066 | 110.446
3.5 | 0.805 | 0.00719 | -0.068 | 111.903
4 | 0.868 | 0.00764 | -0.069 | 113.487
4.5 | 0.93 | 0.00818 | -0.07 | 113.738
5 | 0.992 | 0.00874 | -0.071 | 113.561
5.5 | 1.045 | 0.00934 | -0.073 | 111.938
6 | 1.103 | 0.00997 | -0.074 | 110.645
6.5 | 1.16 | 0.01056 | -0.075 | 109.863
7 | 1.214 | 0.01225 | -0.076 | 99.079
7.5 | 1.266 | 0.01291 | -0.077 | 98.112
8 | 1.317 | 0.01374 | -0.079 | 95.862
8.5 | 1.365 | 0.01434 | -0.08 | 95.212
9 | 1.41 | 0.01509 | -0.081 | 93.407
9.5 | 1.451 | 0.01558 | -0.082 | 93.163
10 | 1.489 | 0.01639 | -0.083 | 90.831
10.5 | 1.522 | 0.01722 | -0.085 | 88.391
11 | 1.551 | 0.0181 | -0.086 | 85.693
11.5 | 1.575 | 0.0191 | -0.087 | 82.454
12 | 1.593 | 0.02026 | -0.088 | 78.644
12.5 | 1.605 | 0.02124 | -0.089 | 75.565
13 | 1.612 | 0.02244 | -0.09 | 71.811
13.5 | 1.611 | 0.02381 | -0.091 | 67.67
14 | 1.605 | 0.025 | -0.092 | 64.183
14.5 | 1.591 | 0.02641 | -0.094 | 60.245
15 | 1.571 | 0.028 | -0.095 | 56.118
15.5 | 1.544 | 0.03003 | -0.095 | 51.404
16 | 1.51 | 0.03158 | -0.096 | 47.827
16.5 | 1.47 | 0.03329 | -0.097 | 44.172
17 | 1.424 | 0.03575 | -0.098 | 39.827
17.5 | 1.372 | 0.038 | -0.099 | 36.099
18 | 1.314 | 0.04034 | -0.1 | 32.579

## 142. Re 18M Mach 0.25 (2)
BIGFOIL.COM POLAR EXPORT
NACA65(4)-421 a=0.5
NACA65(4)-421 a=0.5 |  |  |  | Cl Max: | 1.5204 | at alpha= | 16.5 | deg
XFOIL ncrit=9 |  |  |  | L/D Max: | 187.464 | at alpha= | 3.5 | deg
Re: | 18000000 |  |  | Cd Min: | 0.05144 | at alpha= | 16.5 | deg
Mach: | 0.25 |  |  | Cl=0 at alpha= | -2.9108 | deg
|  |  |  | @ Cl=0.1, Cd= | 0.0051542
|  |  |  | @ Cl=0.4, Cd= | 0.0037417
|  |  |  | @ Cl=0.6, Cd= | 0.0037915
alpha (deg) | Cl | Cd | Cm | Cl/Cd
-20 | -1.4288 | 0.03928 | -0.1087 | -36.3747
-19.5 | -1.4176 | 0.03549 | -0.1079 | -39.9436
-19 | -1.4035 | 0.03215 | -0.1067 | -43.6547
-18.5 | -1.3822 | 0.02944 | -0.1052 | -46.9497
-18 | -1.3606 | 0.02687 | -0.1034 | -50.6364
-17.5 | -1.3417 | 0.02435 | -0.1011 | -55.1006
-17 | -1.3163 | 0.02228 | -0.0989 | -59.0799
-16.5 | -1.2884 | 0.02052 | -0.0965 | -62.7875
-16 | -1.2603 | 0.01884 | -0.0938 | -66.8949
-15.5 | -1.2321 | 0.01727 | -0.091 | -71.3434
-15 | -1.2012 | 0.01592 | -0.0881 | -75.4523
-14.5 | -1.167 | 0.01479 | -0.0853 | -78.9047
-14 | -1.1315 | 0.01375 | -0.0825 | -82.2909
-13.5 | -1.0955 | 0.01284 | -0.0795 | -85.3193
-13 | -1.0596 | 0.01201 | -0.0764 | -88.2265
-12.5 | -1.0228 | 0.01127 | -0.0732 | -90.7542
-12 | -0.9893 | 0.01052 | -0.0693 | -94.0399
-11.5 | -0.9552 | 0.00993 | -0.0652 | -96.1934
-11 | -0.9246 | 0.00948 | -0.0601 | -97.5316
-10.5 | -0.8826 | 0.00915 | -0.0569 | -96.459
-10 | -0.8317 | 0.00881 | -0.0553 | -94.4041
-9.5 | -0.7785 | 0.00849 | -0.0542 | -91.6961
-9 | -0.7236 | 0.00822 | -0.0535 | -88.0292
-8.5 | -0.6675 | 0.00796 | -0.053 | -83.8568
-8 | -0.6111 | 0.00768 | -0.0526 | -79.5703
-7.5 | -0.5535 | 0.0074 | -0.0525 | -74.7973
-7 | -0.4948 | 0.00716 | -0.0526 | -69.1061
-6.5 | -0.4354 | 0.00695 | -0.0529 | -62.6475
-6 | -0.3756 | 0.00678 | -0.0534 | -55.3982
-5.5 | -0.3155 | 0.0066 | -0.0539 | -47.803
-5 | -0.255 | 0.00641 | -0.0546 | -39.7816
-4.5 | -0.1938 | 0.00624 | -0.0554 | -31.0577
-4 | -0.1327 | 0.00607 | -0.0563 | -21.8616
-3.5 | -0.0714 | 0.00592 | -0.0572 | -12.0608
-3 | -0.0106 | 0.00575 | -0.0581 | -1.8435
-2 | 0.1082 | 0.00511 | -0.0596 | 21.1742
0 | 0.3467 | 0.00375 | -0.0633 | 92.4533
0.5 | 0.4105 | 0.00374 | -0.0649 | 109.7594
1 | 0.4735 | 0.00373 | -0.0663 | 126.9437
1.5 | 0.536 | 0.00377 | -0.0677 | 142.1751
2 | 0.5991 | 0.00379 | -0.0691 | 158.0739
2.5 | 0.6612 | 0.00389 | -0.0704 | 169.9743
3 | 0.7228 | 0.00403 | -0.0716 | 179.3548
3.5 | 0.7836 | 0.00418 | -0.0727 | 187.4641
4 | 0.8339 | 0.0048 | -0.0719 | 173.7292
4.5 | 0.8643 | 0.00603 | -0.0676 | 143.3333
5 | 0.8985 | 0.00679 | -0.0639 | 132.327
5.5 | 0.9082 | 0.00751 | -0.0552 | 120.9321
6.5 | 0.9222 | 0.00994 | -0.0394 | 92.7767
7 | 0.9358 | 0.01143 | -0.0335 | 81.8723
7.5 | 0.953 | 0.013 | -0.0286 | 73.3077
8 | 0.9667 | 0.0148 | -0.0235 | 65.3176
8.5 | 0.9885 | 0.01644 | -0.0197 | 60.1277
9 | 1.0143 | 0.01799 | -0.0167 | 56.3813
9.5 | 1.0428 | 0.01954 | -0.0142 | 53.3675
10 | 1.0716 | 0.02115 | -0.0118 | 50.6667
10.5 | 1.1 | 0.02284 | -0.0096 | 48.1611
11 | 1.1309 | 0.02443 | -0.0077 | 46.2914
11.5 | 1.1578 | 0.02634 | -0.0056 | 43.956
12 | 1.1875 | 0.02816 | -0.0039 | 42.1697
12.5 | 1.2166 | 0.03005 | -0.0022 | 40.4859
13 | 1.2433 | 0.03217 | -0.0006 | 38.6478
13.5 | 1.2726 | 0.03412 | 0.0009 | 37.2978
14 | 1.2976 | 0.03649 | 0.0025 | 35.5604
14.5 | 1.3271 | 0.03852 | 0.0037 | 34.4522
15 | 1.3511 | 0.04102 | 0.0051 | 32.9376
15.5 | 1.3755 | 0.04342 | 0.0066 | 31.6789
16 | 1.4245 | 0.04655 | 0.0022 | 30.6015
16.5 | 1.5204 | 0.05144 | -0.0131 | 29.5568

## 143. Re 18M Mach 0.50 (1)
BIGFOIL.COM POLAR EXPORT
NACA65(4)-421 a=0.5
NACA65(4)-421 a=0.5 |  |  |  | Cl Max: | 1.454 | at alpha= | 9 | deg
JavaFoil+Calcfoil stall+Eppler ext transition |  |  |  | L/D Max: | 106.008 | at alpha= | 2.5 | deg
Re: | 18000000 |  |  | Cd Min: | 0.00529 | at alpha= | 0 | deg
Mach: | 0.5 |  |  | Cl=0 at alpha= | -2.7397 | deg
|  |  |  | @ Cl=0.1, Cd= | 0.0058285
|  |  |  | @ Cl=0.4, Cd= | 0.0052917
|  |  |  | @ Cl=0.6, Cd= | 0.0060468
alpha (deg) | Cl | Cd | Cm | Cl/Cd
-20 | -1.008 | 0.19443 | -0.005 | -5.183
-19.5 | -0.978 | 0.18738 | -0.006 | -5.221
-19 | -0.953 | 0.16828 | -0.006 | -5.663
-18.5 | -0.926 | 0.1546 | -0.007 | -5.989
-18 | -0.896 | 0.14714 | -0.008 | -6.091
-17.5 | -0.865 | 0.14125 | -0.009 | -6.125
-17 | -0.835 | 0.13703 | -0.009 | -6.097
-16.5 | -0.805 | 0.13311 | -0.01 | -6.049
-16 | -0.776 | 0.12395 | -0.01 | -6.26
-15.5 | -0.749 | 0.10944 | -0.012 | -6.842
-15 | -0.725 | 0.10126 | -0.013 | -7.161
-14.5 | -0.714 | 0.0788 | -0.016 | -9.06
-14 | -0.697 | 0.0643 | -0.018 | -10.843
-13.5 | -0.701 | 0.03987 | -0.022 | -17.584
-13 | -0.69 | 0.02728 | -0.024 | -25.291
-12.5 | -0.666 | 0.02204 | -0.026 | -30.224
-12 | -0.636 | 0.01975 | -0.028 | -32.196
-11.5 | -0.512 | 0.07505 | -0.016 | -6.824
-11 | -0.57 | 0.01766 | -0.031 | -32.286
-10.5 | -0.541 | 0.01485 | -0.032 | -36.454
-10 | -0.507 | 0.01421 | -0.034 | -35.696
-9.5 | -0.738 | 0.0127 | -0.035 | -58.104
-9 | -0.748 | 0.01151 | -0.037 | -65.008
-8.5 | -0.725 | 0.01068 | -0.039 | -67.936
-8 | -0.687 | 0.01048 | -0.04 | -65.52
-7.5 | -0.638 | 0.00932 | -0.042 | -68.423
-7 | -0.582 | 0.00879 | -0.043 | -66.2
-6.5 | -0.521 | 0.00837 | -0.045 | -62.228
-6 | -0.457 | 0.00866 | -0.047 | -52.768
-5.5 | -0.391 | 0.00828 | -0.048 | -47.161
-5 | -0.322 | 0.00749 | -0.05 | -43.03
-4.5 | -0.253 | 0.00718 | -0.052 | -35.216
-4 | -0.182 | 0.00714 | -0.053 | -25.436
-3.5 | -0.11 | 0.00697 | -0.055 | -15.76
-3 | -0.038 | 0.00678 | -0.056 | -5.537
-2.5 | 0.035 | 0.00606 | -0.058 | 5.815
-2 | 0.108 | 0.0058 | -0.059 | 18.645
-1.5 | 0.181 | 0.00554 | -0.061 | 32.74
-1 | 0.254 | 0.00575 | -0.062 | 44.223
-0.5 | 0.327 | 0.0055 | -0.063 | 59.53
0 | 0.399 | 0.00529 | -0.065 | 75.352
0.5 | 0.471 | 0.00541 | -0.066 | 86.974
1 | 0.542 | 0.00572 | -0.068 | 94.791
1.5 | 0.613 | 0.00612 | -0.069 | 100.103
2 | 0.683 | 0.0066 | -0.071 | 103.453
2.5 | 0.753 | 0.0071 | -0.072 | 106.008
3 | 0.823 | 0.00782 | -0.073 | 105.186
3.5 | 0.892 | 0.00853 | -0.075 | 104.556
4 | 0.961 | 0.00915 | -0.076 | 105.086
4.5 | 1.03 | 0.00998 | -0.077 | 103.222
5 | 1.099 | 0.01074 | -0.079 | 102.307
5.5 | 1.153 | 0.01168 | -0.08 | 98.764
6 | 1.215 | 0.01259 | -0.082 | 96.491
6.5 | 1.272 | 0.01502 | -0.083 | 84.681
7 | 1.326 | 0.01609 | -0.084 | 82.398
7.5 | 1.374 | 0.017 | -0.085 | 80.856
8 | 1.414 | 0.01805 | -0.087 | 78.345
8.5 | 1.443 | 0.01937 | -0.088 | 74.495
9 | 1.454 | 0.02053 | -0.089 | 70.799
9.5 | 1.435 | 0.02199 | -0.091 | 65.244
10 | 1.35 | 0.02395 | -0.092 | 56.351
10.5 | 0.902 | 0.02593 | -0.093 | 34.798
11 | 0.934 | 0.02714 | -0.095 | 34.43
11.5 | 0.966 | 0.02995 | -0.096 | 32.247
12 | 0.995 | 0.03328 | -0.097 | 29.91
12.5 | 1.027 | 0.03451 | -0.098 | 29.764
13 | 1.058 | 0.03702 | -0.099 | 28.566
13.5 | 1.087 | 0.04024 | -0.1 | 27.014
14 | 1.114 | 0.04562 | -0.101 | 24.424

## 144. Re 18M Mach 0.50 (2)
BIGFOIL.COM POLAR EXPORT
NACA65(4)-421 a=0.5
NACA65(4)-421 a=0.5 |  |  |  | Cl Max: | 1.3428 | at alpha= | 16 | deg
XFOIL ncrit=9 |  |  |  | L/D Max: | 215.624 | at alpha= | 4 | deg
Re: | 18000000 |  |  | Cd Min: | 0.17179 | at alpha= | 20 | deg
Mach: | 0.5 |  |  | Cl=0 at alpha= | -3.0199 | deg
|  |  |  | @ Cl=0.1, Cd= | 0.005604
|  |  |  | @ Cl=0.4, Cd= | 0.0038995
|  |  |  | @ Cl=0.6, Cd= | 0.0039116
alpha (deg) | Cl | Cd | Cm | Cl/Cd
-17 | -0.6512 | 0.1086 | -0.0976 | -5.9963
-16.5 | -0.6635 | 0.09795 | -0.1051 | -6.7739
-16 | -0.6782 | 0.08724 | -0.1125 | -7.774
-15.5 | -0.6965 | 0.07647 | -0.1199 | -9.1081
-15 | -0.7188 | 0.06604 | -0.1267 | -10.8843
-14.5 | -0.7404 | 0.05665 | -0.1317 | -13.0697
-14 | -0.769 | 0.04775 | -0.1352 | -16.1047
-13.5 | -0.7941 | 0.04013 | -0.1364 | -19.7882
-13 | -0.8213 | 0.03334 | -0.1353 | -24.6341
-12.5 | -0.8522 | 0.02723 | -0.1322 | -31.2964
-12 | -0.8657 | 0.02265 | -0.1273 | -38.2208
-11.5 | -0.8626 | 0.01923 | -0.1217 | -44.857
-11 | -0.8474 | 0.01655 | -0.1158 | -51.2024
-10.5 | -0.8241 | 0.0144 | -0.1099 | -57.2292
-10 | -0.7913 | 0.01278 | -0.1043 | -61.9171
-9.5 | -0.7536 | 0.01148 | -0.0989 | -65.6446
-9 | -0.7111 | 0.01045 | -0.0939 | -68.0478
-8.5 | -0.6678 | 0.0096 | -0.0889 | -69.5625
-8 | -0.6263 | 0.00889 | -0.0833 | -70.4499
-7.5 | -0.5929 | 0.00843 | -0.076 | -70.3321
-7 | -0.5375 | 0.00805 | -0.0725 | -66.7702
-6.5 | -0.4756 | 0.00771 | -0.0703 | -61.6861
-6 | -0.4104 | 0.0074 | -0.0689 | -55.4595
-5.5 | -0.3433 | 0.00713 | -0.0681 | -48.1487
-5 | -0.2749 | 0.0069 | -0.0678 | -39.8406
-4.5 | -0.2067 | 0.00669 | -0.0676 | -30.8969
-4 | -0.1375 | 0.0065 | -0.0678 | -21.1538
-3.5 | -0.0676 | 0.00631 | -0.0683 | -10.7132
-3 | 0.0028 | 0.00612 | -0.0691 | 0.45752
-2.5 | 0.0701 | 0.00579 | -0.0695 | 12.1071
-2 | 0.136 | 0.00538 | -0.0698 | 25.2788
-1.5 | 0.2036 | 0.00506 | -0.0705 | 40.2372
-1 | 0.2684 | 0.00454 | -0.0709 | 59.1189
-0.5 | 0.3339 | 0.00399 | -0.0715 | 83.6842
0 | 0.4069 | 0.00389 | -0.0731 | 104.6015
0.5 | 0.4804 | 0.00386 | -0.0749 | 124.456
1 | 0.5539 | 0.00388 | -0.0766 | 142.7577
1.5 | 0.6269 | 0.00393 | -0.0782 | 159.5165
2 | 0.7014 | 0.00397 | -0.08 | 176.6751
2.5 | 0.7737 | 0.00407 | -0.0813 | 190.0983
3 | 0.8469 | 0.00415 | -0.0827 | 204.0723
3.5 | 0.9173 | 0.00434 | -0.0835 | 211.3594
4 | 0.9854 | 0.00457 | -0.0838 | 215.6236
4.5 | 1.0302 | 0.00529 | -0.0799 | 194.7448
5 | 1.0051 | 0.00661 | -0.0635 | 152.0575
5.5 | 0.9526 | 0.00945 | -0.0454 | 100.8042
6 | 0.9466 | 0.01186 | -0.0358 | 79.8145
6.5 | 0.9309 | 0.01499 | -0.0259 | 62.1014
7 | 0.9336 | 0.01776 | -0.019 | 52.5676
7.5 | 0.9308 | 0.02097 | -0.012 | 44.3872
8 | 0.926 | 0.02459 | -0.0055 | 37.6576
8.5 | 0.9343 | 0.02782 | -0.0008 | 33.5838
9 | 0.9539 | 0.03065 | 0.0028 | 31.1223
9.5 | 0.9854 | 0.03303 | 0.0052 | 29.8335
10 | 1.0201 | 0.03525 | 0.0074 | 28.939
10.5 | 1.0518 | 0.03784 | 0.0096 | 27.796
11 | 1.0871 | 0.0402 | 0.0116 | 27.0423
11.5 | 1.1192 | 0.04295 | 0.0136 | 26.0582
12 | 1.154 | 0.04562 | 0.0154 | 25.2959
12.5 | 1.1846 | 0.04865 | 0.0173 | 24.3494
13 | 1.2161 | 0.05179 | 0.019 | 23.4814
13.5 | 1.2493 | 0.05491 | 0.0206 | 22.7518
14 | 1.2756 | 0.05868 | 0.0222 | 21.7382
14.5 | 1.3024 | 0.06258 | 0.0237 | 20.8118
15 | 1.3257 | 0.06688 | 0.0251 | 19.8221
15.5 | 1.339 | 0.07218 | 0.0262 | 18.5508
16 | 1.3428 | 0.07861 | 0.0267 | 17.0818
16.5 | 1.3303 | 0.08668 | 0.0263 | 15.3473
17.5 | 1.3146 | 0.11067 | 0.0112 | 11.8786
18 | 1.3033 | 0.12553 | -0.0008 | 10.3824
18.5 | 1.2637 | 0.13271 | 0.0027 | 9.5223
19 | 1.2441 | 0.14533 | -0.0053 | 8.5605
19.5 | 1.2244 | 0.15874 | -0.0147 | 7.7132
20 | 1.2074 | 0.17179 | -0.024 | 7.0283

## 145. Re 20M Mach 0.00 (1)
BIGFOIL.COM POLAR EXPORT
NACA65(4)-421 a=0.5
NACA65(4)-421 a=0.5 |  |  |  | Cl Max: | 1.7 | at alpha= | 15.5 | deg
JavaFoil+Calcfoil stall+Eppler ext transition |  |  |  | L/D Max: | 115.872 | at alpha= | 5 | deg
Re: | 20000000 |  |  | Cd Min: | 0.00496 | at alpha= | 0 | deg
Mach: | 0 |  |  | Cl=0 at alpha= | -2.7422 | deg
|  |  |  | @ Cl=0.1, Cd= | 0.0055019
|  |  |  | @ Cl=0.4, Cd= | 0.00496
|  |  |  | @ Cl=0.6, Cd= | 0.0058928
alpha (deg) | Cl | Cd | Cm | Cl/Cd
-20 | -1.179 | 0.05133 | -0.006 | -22.967
-19.5 | -1.212 | 0.03835 | -0.007 | -31.608
-19 | -1.228 | 0.0337 | -0.008 | -36.447
-18.5 | -1.243 | 0.02862 | -0.009 | -43.433
-18 | -1.253 | 0.02519 | -0.011 | -49.743
-17.5 | -1.259 | 0.02244 | -0.012 | -56.079
-17 | -1.257 | 0.02128 | -0.013 | -59.096
-16.5 | -1.254 | 0.0197 | -0.014 | -63.655
-16 | -1.247 | 0.01854 | -0.015 | -67.269
-15.5 | -1.237 | 0.01685 | -0.016 | -73.386
-15 | -1.22 | 0.01552 | -0.017 | -78.593
-14.5 | -1.195 | 0.01474 | -0.019 | -81.059
-14 | -1.169 | 0.01354 | -0.02 | -86.28
-13.5 | -1.138 | 0.01277 | -0.021 | -89.125
-13 | -1.105 | 0.01211 | -0.022 | -91.237
-12.5 | -1.069 | 0.01147 | -0.024 | -93.226
-12 | -1.031 | 0.01086 | -0.025 | -94.876
-11.5 | -0.99 | 0.01024 | -0.026 | -96.673
-11 | -0.946 | 0.00976 | -0.027 | -96.958
-10.5 | -0.901 | 0.00933 | -0.029 | -96.567
-10 | -0.853 | 0.00886 | -0.03 | -96.291
-9.5 | -0.803 | 0.00845 | -0.031 | -95.036
-9 | -0.751 | 0.00812 | -0.033 | -92.447
-8.5 | -0.697 | 0.00754 | -0.034 | -92.446
-8 | -0.641 | 0.00733 | -0.035 | -87.458
-7.5 | -0.583 | 0.00701 | -0.037 | -83.232
-7 | -0.525 | 0.00683 | -0.038 | -76.83
-6.5 | -0.465 | 0.00719 | -0.039 | -64.725
-6 | -0.405 | 0.00692 | -0.041 | -58.526
-5.5 | -0.344 | 0.00679 | -0.042 | -50.65
-5 | -0.282 | 0.00626 | -0.043 | -45.143
-4.5 | -0.221 | 0.00649 | -0.045 | -33.979
-4 | -0.158 | 0.00637 | -0.046 | -24.844
-3.5 | -0.095 | 0.00617 | -0.047 | -15.469
-3 | -0.033 | 0.00601 | -0.049 | -5.421
-2.5 | 0.031 | 0.00548 | -0.05 | 5.57
-2 | 0.094 | 0.00552 | -0.052 | 16.983
-1.5 | 0.157 | 0.00533 | -0.053 | 29.463
-1 | 0.22 | 0.00509 | -0.054 | 43.244
-0.5 | 0.284 | 0.0051 | -0.056 | 55.586
0 | 0.35 | 0.00496 | -0.057 | 70.5
0.5 | 0.413 | 0.00496 | -0.058 | 83.364
1 | 0.477 | 0.00507 | -0.06 | 94.052
1.5 | 0.54 | 0.00534 | -0.061 | 101.164
2 | 0.598 | 0.00588 | -0.062 | 101.669
2.5 | 0.659 | 0.00627 | -0.063 | 105.108
3 | 0.72 | 0.00665 | -0.064 | 108.377
3.5 | 0.782 | 0.00699 | -0.066 | 111.791
4 | 0.842 | 0.00739 | -0.067 | 114.054
4.5 | 0.903 | 0.00784 | -0.068 | 115.238
5 | 0.964 | 0.00832 | -0.069 | 115.872
5.5 | 1.016 | 0.00883 | -0.07 | 115.027
6 | 1.073 | 0.00928 | -0.072 | 115.594
6.5 | 1.129 | 0.00988 | -0.073 | 114.232
7 | 1.182 | 0.01139 | -0.074 | 103.815
7.5 | 1.235 | 0.01202 | -0.075 | 102.728
8 | 1.286 | 0.01255 | -0.076 | 102.449
8.5 | 1.335 | 0.0131 | -0.078 | 101.887
9 | 1.381 | 0.01372 | -0.079 | 100.674
9.5 | 1.426 | 0.01431 | -0.08 | 99.586
10 | 1.467 | 0.01476 | -0.081 | 99.401
10.5 | 1.506 | 0.01548 | -0.082 | 97.271
11 | 1.541 | 0.01622 | -0.084 | 95.032
11.5 | 1.574 | 0.01703 | -0.085 | 92.413
12 | 1.603 | 0.01811 | -0.086 | 88.482
12.5 | 1.628 | 0.01891 | -0.087 | 86.086
13 | 1.65 | 0.01968 | -0.088 | 83.802
13.5 | 1.667 | 0.02065 | -0.089 | 80.733
14 | 1.681 | 0.02172 | -0.09 | 77.418
14.5 | 1.692 | 0.0228 | -0.091 | 74.203
15 | 1.698 | 0.02409 | -0.092 | 70.469
15.5 | 1.7 | 0.02532 | -0.093 | 67.144
16 | 1.699 | 0.02668 | -0.094 | 63.691
16.5 | 1.694 | 0.02803 | -0.095 | 60.452
17 | 1.686 | 0.02951 | -0.096 | 57.142
17.5 | 1.675 | 0.03128 | -0.097 | 53.55
18 | 1.661 | 0.03234 | -0.098 | 51.351
18.5 | 1.644 | 0.03439 | -0.099 | 47.792
19 | 1.624 | 0.03586 | -0.1 | 45.292
19.5 | 1.602 | 0.03785 | -0.1 | 42.322
20 | 1.578 | 0.04002 | -0.101 | 39.42

## 146. Re 20M Mach 0.00 (2)
BIGFOIL.COM POLAR EXPORT
NACA65(4)-421 a=0.5
NACA65(4)-421 a=0.5 |  |  |  | Cl Max: | 1.6 | at alpha= | 17 | deg
XFOIL ncrit=9 |  |  |  | L/D Max: | 175.765 | at alpha= | 3.5 | deg
Re: | 20000000 |  |  | Cd Min: | 0.04503 | at alpha= | 17 | deg
Mach: | 0 |  |  | Cl=0 at alpha= | -2.8826 | deg
|  |  |  | @ Cl=0.1, Cd= | 0.0050298
|  |  |  | @ Cl=0.4, Cd= | 0.0036738
|  |  |  | @ Cl=0.6, Cd= | 0.0038314
alpha (deg) | Cl | Cd | Cm | Cl/Cd
-20 | -1.4657 | 0.02688 | -0.0884 | -54.5275
-19.5 | -1.4455 | 0.02473 | -0.0871 | -58.4513
-19 | -1.4282 | 0.02258 | -0.0853 | -63.2507
-18.5 | -1.4024 | 0.021 | -0.0838 | -66.781
-18 | -1.3767 | 0.0195 | -0.0821 | -70.6
-17.5 | -1.35 | 0.01813 | -0.0802 | -74.4622
-17 | -1.3261 | 0.01668 | -0.0779 | -79.5024
-16.5 | -1.2989 | 0.01547 | -0.0755 | -83.9625
-16 | -1.2689 | 0.01444 | -0.0733 | -87.874
-15.5 | -1.237 | 0.01354 | -0.0711 | -91.3589
-15 | -1.2044 | 0.01274 | -0.0687 | -94.5369
-14.5 | -1.1707 | 0.01203 | -0.0663 | -97.315
-14 | -1.1373 | 0.01136 | -0.0637 | -100.1144
-13.5 | -1.1033 | 0.0108 | -0.0609 | -102.1574
-13 | -1.0704 | 0.01029 | -0.0577 | -104.0233
-12.5 | -1.0419 | 0.00981 | -0.0533 | -106.208
-12 | -1.007 | 0.00946 | -0.0499 | -106.4482
-11.5 | -0.9614 | 0.00911 | -0.0485 | -105.5324
-11 | -0.9129 | 0.00881 | -0.0477 | -103.6209
-10.5 | -0.8621 | 0.00852 | -0.0472 | -101.1854
-10 | -0.8098 | 0.00825 | -0.047 | -98.1576
-9 | -0.7022 | 0.00778 | -0.047 | -90.2571
-8.5 | -0.6477 | 0.00754 | -0.0472 | -85.9019
-8 | -0.5924 | 0.00731 | -0.0475 | -81.0397
-7.5 | -0.5365 | 0.00707 | -0.0479 | -75.884
-7 | -0.4797 | 0.00686 | -0.0485 | -69.9271
-6.5 | -0.4223 | 0.00668 | -0.0491 | -63.2186
-6 | -0.3646 | 0.00653 | -0.0499 | -55.8346
-5.5 | -0.3069 | 0.00636 | -0.0506 | -48.2547
-5 | -0.2486 | 0.00619 | -0.0515 | -40.1616
-4.5 | -0.1897 | 0.00604 | -0.0525 | -31.4073
-4 | -0.1308 | 0.00588 | -0.0535 | -22.2449
-3.5 | -0.0718 | 0.00574 | -0.0545 | -12.5087
-3 | -0.0135 | 0.00557 | -0.0554 | -2.4237
-2.5 | 0.044 | 0.00529 | -0.0562 | 8.3176
-2 | 0.1021 | 0.00502 | -0.0572 | 20.3386
0 | 0.3318 | 0.00369 | -0.0608 | 89.9187
0.5 | 0.3925 | 0.00367 | -0.0622 | 106.9482
1 | 0.4524 | 0.0037 | -0.0635 | 122.2703
1.5 | 0.5129 | 0.00369 | -0.065 | 138.9973
2 | 0.5725 | 0.00378 | -0.0662 | 151.455
2.5 | 0.6314 | 0.00389 | -0.0674 | 162.3136
3 | 0.6903 | 0.00403 | -0.0686 | 171.2903
3.5 | 0.747 | 0.00425 | -0.0694 | 175.7647
4 | 0.7881 | 0.00523 | -0.0675 | 150.6883
4.5 | 0.8272 | 0.00612 | -0.0652 | 135.1634
5 | 0.87 | 0.00668 | -0.0636 | 130.2395
5.5 | 0.9016 | 0.0074 | -0.0598 | 121.8378
6 | 0.9133 | 0.00801 | -0.0519 | 114.02
6.5 | 0.9258 | 0.00891 | -0.045 | 103.9057
7 | 0.9442 | 0.00991 | -0.0397 | 95.2775
8 | 0.9833 | 0.01237 | -0.0305 | 79.4907
8.5 | 1.0098 | 0.01353 | -0.0274 | 74.6341
9 | 1.038 | 0.01468 | -0.0247 | 70.7084
9.5 | 1.0683 | 0.0158 | -0.0224 | 67.6139
10 | 1.0973 | 0.01703 | -0.0201 | 64.4334
10.5 | 1.1244 | 0.01844 | -0.0177 | 60.9761
11 | 1.1521 | 0.01988 | -0.0156 | 57.9527
11.5 | 1.1817 | 0.02125 | -0.0138 | 55.6094
12 | 1.2096 | 0.02282 | -0.012 | 53.0061
12.5 | 1.2361 | 0.02452 | -0.0103 | 50.4119
13 | 1.2665 | 0.02597 | -0.0089 | 48.7678
13.5 | 1.29 | 0.02797 | -0.0072 | 46.1208
14 | 1.3155 | 0.02988 | -0.0057 | 44.0261
14.5 | 1.3433 | 0.03162 | -0.0046 | 42.4826
15 | 1.3666 | 0.03376 | -0.0032 | 40.4799
15.5 | 1.394 | 0.03554 | -0.0021 | 39.2234
16 | 1.4134 | 0.03786 | -0.0005 | 37.3323
16.5 | 1.5083 | 0.04113 | -0.0152 | 36.6715
17 | 1.6 | 0.04503 | -0.0299 | 35.5319

## 147. Re 20M Mach 0.10 (1)
BIGFOIL.COM POLAR EXPORT
NACA65(4)-421 a=0.5
NACA65(4)-421 a=0.5 |  |  |  | Cl Max: | 1.685 | at alpha= | 15 | deg
JavaFoil+Calcfoil stall+Eppler ext transition |  |  |  | L/D Max: | 115.507 | at alpha= | 5 | deg
Re: | 20000000 |  |  | Cd Min: | 0.00493 | at alpha= | 0 | deg
Mach: | 0.1 |  |  | Cl=0 at alpha= | -2.7422 | deg
|  |  |  | @ Cl=0.1, Cd= | 0.0055394
|  |  |  | @ Cl=0.4, Cd= | 0.0049683
|  |  |  | @ Cl=0.6, Cd= | 0.0058902
alpha (deg) | Cl | Cd | Cm | Cl/Cd
-20 | -1.14 | 0.05125 | -0.006 | -22.25
-19.5 | -1.166 | 0.04363 | -0.007 | -26.729
-19 | -1.187 | 0.03749 | -0.008 | -31.672
-18.5 | -1.21 | 0.03058 | -0.009 | -39.571
-18 | -1.223 | 0.02706 | -0.011 | -45.204
-17.5 | -1.235 | 0.02337 | -0.012 | -52.846
-17 | -1.237 | 0.02207 | -0.013 | -56.073
-16.5 | -1.237 | 0.02037 | -0.014 | -60.738
-16 | -1.233 | 0.01911 | -0.015 | -64.533
-15.5 | -1.226 | 0.01727 | -0.016 | -70.992
-15 | -1.212 | 0.01589 | -0.017 | -76.247
-14.5 | -1.188 | 0.01509 | -0.019 | -78.728
-14 | -1.164 | 0.01378 | -0.02 | -84.442
-13.5 | -1.134 | 0.01317 | -0.021 | -86.157
-13 | -1.103 | 0.01234 | -0.022 | -89.34
-12.5 | -1.068 | 0.01165 | -0.024 | -91.696
-12 | -1.031 | 0.011 | -0.025 | -93.705
-11.5 | -0.99 | 0.01038 | -0.026 | -95.373
-11 | -0.948 | 0.00989 | -0.027 | -95.771
-10.5 | -0.902 | 0.00942 | -0.029 | -95.722
-10 | -0.855 | 0.00891 | -0.03 | -95.892
-9.5 | -0.805 | 0.00852 | -0.031 | -94.442
-9 | -0.753 | 0.00821 | -0.033 | -91.782
-8.5 | -0.7 | 0.00756 | -0.034 | -92.509
-8 | -0.643 | 0.0073 | -0.036 | -88.127
-7.5 | -0.586 | 0.0071 | -0.037 | -82.551
-7 | -0.527 | 0.00683 | -0.038 | -77.155
-6.5 | -0.467 | 0.00718 | -0.04 | -65.135
-6 | -0.407 | 0.007 | -0.041 | -58.13
-5.5 | -0.346 | 0.00686 | -0.042 | -50.397
-5 | -0.284 | 0.00622 | -0.044 | -45.602
-4.5 | -0.222 | 0.00648 | -0.045 | -34.178
-4 | -0.159 | 0.00631 | -0.046 | -25.205
-3.5 | -0.096 | 0.00619 | -0.048 | -15.489
-3 | -0.033 | 0.00606 | -0.049 | -5.405
-2.5 | 0.031 | 0.00553 | -0.05 | 5.554
-2 | 0.094 | 0.00556 | -0.052 | 16.947
-1.5 | 0.158 | 0.00534 | -0.053 | 29.537
-1 | 0.221 | 0.00505 | -0.055 | 43.867
-0.5 | 0.285 | 0.00513 | -0.056 | 55.54
0 | 0.351 | 0.00493 | -0.057 | 71.259
0.5 | 0.415 | 0.00498 | -0.059 | 83.414
1 | 0.479 | 0.00506 | -0.06 | 94.782
1.5 | 0.543 | 0.00533 | -0.061 | 101.897
2 | 0.601 | 0.0059 | -0.062 | 101.71
2.5 | 0.662 | 0.00629 | -0.063 | 105.31
3 | 0.724 | 0.00669 | -0.065 | 108.213
3.5 | 0.785 | 0.00704 | -0.066 | 111.577
4 | 0.846 | 0.00744 | -0.067 | 113.786
4.5 | 0.907 | 0.00789 | -0.068 | 114.951
5 | 0.968 | 0.00838 | -0.07 | 115.507
5.5 | 1.021 | 0.0089 | -0.071 | 114.618
6 | 1.078 | 0.00938 | -0.072 | 114.93
6.5 | 1.134 | 0.01 | -0.073 | 113.43
7 | 1.187 | 0.01147 | -0.074 | 103.44
7.5 | 1.24 | 0.01213 | -0.076 | 102.169
8 | 1.291 | 0.01255 | -0.077 | 102.848
8.5 | 1.34 | 0.01322 | -0.078 | 101.31
9 | 1.386 | 0.01389 | -0.079 | 99.765
9.5 | 1.43 | 0.01451 | -0.08 | 98.584
10 | 1.471 | 0.01494 | -0.082 | 98.467
10.5 | 1.509 | 0.01568 | -0.083 | 96.252
11 | 1.544 | 0.01644 | -0.084 | 93.926
11.5 | 1.575 | 0.01728 | -0.085 | 91.127
12 | 1.603 | 0.01843 | -0.086 | 86.952
12.5 | 1.626 | 0.01932 | -0.087 | 84.189
13 | 1.646 | 0.02012 | -0.088 | 81.836
13.5 | 1.662 | 0.021 | -0.089 | 79.164
14 | 1.674 | 0.0221 | -0.09 | 75.737
14.5 | 1.681 | 0.02321 | -0.092 | 72.444
15 | 1.685 | 0.02456 | -0.093 | 68.608
15.5 | 1.684 | 0.02591 | -0.093 | 64.998
16 | 1.68 | 0.02724 | -0.094 | 61.65
16.5 | 1.671 | 0.02866 | -0.095 | 58.316
17 | 1.659 | 0.03021 | -0.096 | 54.923
17.5 | 1.643 | 0.03202 | -0.097 | 51.33
18 | 1.625 | 0.0332 | -0.098 | 48.954
18.5 | 1.603 | 0.03522 | -0.099 | 45.517
19 | 1.579 | 0.037 | -0.1 | 42.678
19.5 | 1.552 | 0.03908 | -0.101 | 39.724
20 | 1.523 | 0.04127 | -0.102 | 36.915

## 148. Re 20M Mach 0.10 (2)
BIGFOIL.COM POLAR EXPORT
NACA65(4)-421 a=0.5
NACA65(4)-421 a=0.5 |  |  |  | Cl Max: | 1.7113 | at alpha= | 20 | deg
XFOIL ncrit=9 |  |  |  | L/D Max: | 177.943 | at alpha= | 3.5 | deg
Re: | 20000000 |  |  | Cd Min: | 0.06532 | at alpha= | 20 | deg
Mach: | 0.1 |  |  | Cl=0 at alpha= | -2.8867 | deg
|  |  |  | @ Cl=0.1, Cd= | 0.0050449
|  |  |  | @ Cl=0.4, Cd= | 0.0036723
|  |  |  | @ Cl=0.6, Cd= | 0.0038236
alpha (deg) | Cl | Cd | Cm | Cl/Cd
-20 | -1.4627 | 0.02843 | -0.0918 | -51.4492
-19.5 | -1.4419 | 0.02618 | -0.0906 | -55.0764
-19 | -1.4274 | 0.02374 | -0.0887 | -60.1264
-18.5 | -1.4019 | 0.02201 | -0.0872 | -63.6938
-18 | -1.3779 | 0.02032 | -0.0853 | -67.81
-17.5 | -1.3511 | 0.01887 | -0.0834 | -71.6004
-17 | -1.3252 | 0.01742 | -0.0812 | -76.0735
-16.5 | -1.2983 | 0.01611 | -0.0788 | -80.5897
-16 | -1.269 | 0.01497 | -0.0765 | -84.7695
-15.5 | -1.2375 | 0.01398 | -0.0741 | -88.5193
-15 | -1.2052 | 0.01311 | -0.0717 | -91.9298
-14.5 | -1.1718 | 0.01233 | -0.0692 | -95.0365
-14 | -1.1379 | 0.01162 | -0.0665 | -97.926
-13.5 | -1.1033 | 0.01101 | -0.0637 | -100.2089
-13 | -1.0693 | 0.01047 | -0.0607 | -102.1299
-12.5 | -1.0385 | 0.00995 | -0.0567 | -104.3719
-12 | -1.0101 | 0.00957 | -0.0519 | -105.5486
-11.5 | -0.9653 | 0.00921 | -0.0502 | -104.81
-11 | -0.9172 | 0.00889 | -0.0491 | -103.1721
-10.5 | -0.8667 | 0.00859 | -0.0484 | -100.8964
-10 | -0.8143 | 0.00831 | -0.048 | -97.9904
-8.5 | -0.6513 | 0.00758 | -0.048 | -85.9235
-8 | -0.5957 | 0.00734 | -0.0482 | -81.158
-7.5 | -0.5394 | 0.0071 | -0.0485 | -75.9718
-7 | -0.4823 | 0.00689 | -0.049 | -70
-6.5 | -0.4246 | 0.00671 | -0.0497 | -63.2787
-6 | -0.3666 | 0.00655 | -0.0504 | -55.9695
-5.5 | -0.3084 | 0.00638 | -0.0511 | -48.3386
-5 | -0.2497 | 0.00621 | -0.052 | -40.2093
-4.5 | -0.1905 | 0.00606 | -0.0529 | -31.4356
-4 | -0.1312 | 0.0059 | -0.0539 | -22.2373
-3.5 | -0.0719 | 0.00576 | -0.0549 | -12.4826
-3 | -0.0131 | 0.00559 | -0.0558 | -2.3435
-2.5 | 0.0447 | 0.00531 | -0.0566 | 8.4181
-2 | 0.1031 | 0.00503 | -0.0576 | 20.497
-1.5 | 0.1616 | 0.00474 | -0.0585 | 34.0928
-0.5 | 0.2768 | 0.00406 | -0.0603 | 68.1773
0 | 0.3341 | 0.00369 | -0.0612 | 90.542
0.5 | 0.3953 | 0.00367 | -0.0627 | 107.7112
1 | 0.4555 | 0.0037 | -0.064 | 123.1081
1.5 | 0.5165 | 0.00369 | -0.0654 | 139.9729
2 | 0.5765 | 0.00378 | -0.0667 | 152.5132
2.5 | 0.6358 | 0.00389 | -0.0678 | 163.4447
3 | 0.6951 | 0.00403 | -0.069 | 172.4814
3.5 | 0.7527 | 0.00423 | -0.0699 | 177.9433
4 | 0.7935 | 0.00523 | -0.0679 | 151.7208
4.5 | 0.8325 | 0.00611 | -0.0656 | 136.252
5 | 0.8747 | 0.00669 | -0.0637 | 130.7474
5.5 | 0.904 | 0.00744 | -0.0594 | 121.5054
6.5 | 0.9255 | 0.00903 | -0.0441 | 102.4917
7 | 0.9417 | 0.01015 | -0.0385 | 92.7783
7.5 | 0.9651 | 0.01124 | -0.0343 | 85.863
8 | 0.9808 | 0.01271 | -0.0294 | 77.1676
8.5 | 1.0078 | 0.01389 | -0.0263 | 72.5558
9 | 1.0355 | 0.01511 | -0.0235 | 68.5308
9.5 | 1.0639 | 0.01636 | -0.0209 | 65.0306
10 | 1.0933 | 0.01763 | -0.0187 | 62.0136
10.5 | 1.1235 | 0.01892 | -0.0166 | 59.3816
11 | 1.1509 | 0.02043 | -0.0145 | 56.3338
11.5 | 1.1774 | 0.02205 | -0.0124 | 53.3968
12 | 1.2084 | 0.02348 | -0.0109 | 51.4651
12.5 | 1.2353 | 0.02519 | -0.0091 | 49.0393
13 | 1.262 | 0.02699 | -0.0075 | 46.7581
13.5 | 1.29 | 0.02871 | -0.0061 | 44.9321
14 | 1.3141 | 0.03078 | -0.0045 | 42.6933
14.5 | 1.3421 | 0.03257 | -0.0033 | 41.2066
15 | 1.367 | 0.03466 | -0.002 | 39.4403
15.5 | 1.3908 | 0.03681 | -0.0007 | 37.7832
16 | 1.414 | 0.03886 | 0.0007 | 36.387
16.5 | 1.5063 | 0.04238 | -0.0136 | 35.5427
17 | 1.5936 | 0.04673 | -0.0278 | 34.1023
18 | 1.6061 | 0.05166 | -0.0196 | 31.0898
18.5 | 1.6437 | 0.05516 | -0.0231 | 29.7988
19 | 1.6766 | 0.05859 | -0.0256 | 28.6158
19.5 | 1.6923 | 0.06223 | -0.0253 | 27.1943
20 | 1.7113 | 0.06532 | -0.0249 | 26.1987

## 149. Re 20M Mach 0.25 (1)
BIGFOIL.COM POLAR EXPORT
NACA65(4)-421 a=0.5
NACA65(4)-421 a=0.5 |  |  |  | Cl Max: | 1.613 | at alpha= | 13 | deg
JavaFoil+Calcfoil stall+Eppler ext transition |  |  |  | L/D Max: | 113.397 | at alpha= | 5 | deg
Re: | 20000000 |  |  | Cd Min: | 0.00509 | at alpha= | -1 | deg
Mach: | 0.25 |  |  | Cl=0 at alpha= | -2.7424 | deg
|  |  |  | @ Cl=0.1, Cd= | 0.0055726
|  |  |  | @ Cl=0.4, Cd= | 0.0051614
|  |  |  | @ Cl=0.6, Cd= | 0.0059625
alpha (deg) | Cl | Cd | Cm | Cl/Cd
-20 | -0.699 | 0.16334 | -0.004 | -4.278
-19.5 | -0.748 | 0.15096 | -0.005 | -4.953
-19 | -0.796 | 0.13786 | -0.006 | -5.771
-18.5 | -0.847 | 0.11726 | -0.007 | -7.223
-18 | -0.964 | 0.04963 | -0.01 | -19.432
-17.5 | -1.024 | 0.03437 | -0.012 | -29.795
-17 | -1.066 | 0.02753 | -0.013 | -38.742
-16.5 | -1.092 | 0.02606 | -0.014 | -41.889
-16 | -1.115 | 0.02338 | -0.015 | -47.704
-15.5 | -1.131 | 0.02094 | -0.017 | -53.998
-15 | -1.137 | 0.01871 | -0.018 | -60.738
-14.5 | -1.129 | 0.01726 | -0.019 | -65.422
-14 | -1.118 | 0.01571 | -0.02 | -71.167
-13.5 | -1.101 | 0.01461 | -0.022 | -75.357
-13 | -1.079 | 0.01369 | -0.023 | -78.791
-12.5 | -1.053 | 0.01271 | -0.024 | -82.861
-12 | -1.022 | 0.01196 | -0.025 | -85.438
-11.5 | -0.988 | 0.01116 | -0.027 | -88.55
-11 | -0.95 | 0.01055 | -0.028 | -90.046
-10.5 | -0.908 | 0.01001 | -0.029 | -90.677
-10 | -0.863 | 0.0094 | -0.031 | -91.757
-9.5 | -0.815 | 0.00894 | -0.032 | -91.133
-9 | -0.764 | 0.00854 | -0.034 | -89.511
-8.5 | -0.712 | 0.00869 | -0.035 | -81.878
-8 | -0.656 | 0.00785 | -0.036 | -83.569
-7.5 | -0.599 | 0.00716 | -0.038 | -83.652
-7 | -0.54 | 0.00692 | -0.039 | -78
-6.5 | -0.479 | 0.00735 | -0.041 | -65.169
-6 | -0.417 | 0.00715 | -0.042 | -58.308
-5.5 | -0.355 | 0.0069 | -0.043 | -51.392
-5 | -0.291 | 0.00674 | -0.045 | -43.23
-4.5 | -0.227 | 0.00659 | -0.046 | -34.518
-4 | -0.163 | 0.00642 | -0.048 | -25.419
-3.5 | -0.099 | 0.00627 | -0.049 | -15.725
-3 | -0.034 | 0.00622 | -0.05 | -5.411
-2.5 | 0.032 | 0.00558 | -0.052 | 5.654
-2 | 0.097 | 0.00558 | -0.053 | 17.355
-1.5 | 0.162 | 0.00542 | -0.055 | 29.897
-1 | 0.227 | 0.00509 | -0.056 | 44.707
-0.5 | 0.293 | 0.00518 | -0.057 | 56.463
0 | 0.361 | 0.00512 | -0.059 | 70.557
0.5 | 0.427 | 0.00519 | -0.06 | 82.261
1 | 0.492 | 0.00529 | -0.062 | 93.091
1.5 | 0.552 | 0.0057 | -0.062 | 96.84
2 | 0.616 | 0.00605 | -0.064 | 101.862
2.5 | 0.679 | 0.0065 | -0.065 | 104.524
3 | 0.742 | 0.00691 | -0.066 | 107.434
3.5 | 0.805 | 0.00729 | -0.068 | 110.392
4 | 0.868 | 0.00772 | -0.069 | 112.466
4.5 | 0.93 | 0.00825 | -0.07 | 112.737
5 | 0.992 | 0.00875 | -0.071 | 113.397
5.5 | 1.046 | 0.00933 | -0.073 | 112.083
6 | 1.104 | 0.0099 | -0.074 | 111.495
6.5 | 1.161 | 0.01053 | -0.075 | 110.273
7 | 1.214 | 0.01205 | -0.076 | 100.748
7.5 | 1.267 | 0.01286 | -0.077 | 98.521
8 | 1.318 | 0.0133 | -0.079 | 99.118
8.5 | 1.366 | 0.01411 | -0.08 | 96.784
9 | 1.411 | 0.01483 | -0.081 | 95.119
9.5 | 1.452 | 0.01554 | -0.082 | 93.435
10 | 1.49 | 0.01607 | -0.084 | 92.685
10.5 | 1.523 | 0.01688 | -0.085 | 90.248
11 | 1.552 | 0.01781 | -0.086 | 87.162
11.5 | 1.576 | 0.01876 | -0.087 | 83.992
12 | 1.594 | 0.02004 | -0.088 | 79.523
12.5 | 1.607 | 0.02087 | -0.089 | 76.989
13 | 1.613 | 0.022 | -0.09 | 73.311
13.5 | 1.612 | 0.02336 | -0.091 | 69.025
14 | 1.606 | 0.02457 | -0.093 | 65.378
14.5 | 1.592 | 0.02595 | -0.094 | 61.376
15 | 1.572 | 0.02756 | -0.095 | 57.046
15.5 | 1.545 | 0.02953 | -0.096 | 52.316
16 | 1.512 | 0.03083 | -0.097 | 49.035
16.5 | 1.472 | 0.03273 | -0.098 | 44.96
17 | 1.425 | 0.03491 | -0.098 | 40.81
17.5 | 1.373 | 0.03723 | -0.099 | 36.869
18 | 1.315 | 0.03968 | -0.1 | 33.141

## 150. Re 20M Mach 0.25 (2)
BIGFOIL.COM POLAR EXPORT
NACA65(4)-421 a=0.5
NACA65(4)-421 a=0.5 |  |  |  | Cl Max: | 1.5683 | at alpha= | 17 | deg
XFOIL ncrit=9 |  |  |  | L/D Max: | 184.917 | at alpha= | 3.5 | deg
Re: | 20000000 |  |  | Cd Min: | 0.05465 | at alpha= | 17 | deg
Mach: | 0.25 |  |  | Cl=0 at alpha= | -2.9086 | deg
|  |  |  | @ Cl=0.1, Cd= | 0.0051154
|  |  |  | @ Cl=0.4, Cd= | 0.0036851
|  |  |  | @ Cl=0.6, Cd= | 0.0038123
alpha (deg) | Cl | Cd | Cm | Cl/Cd
-20 | -1.4384 | 0.03849 | -0.1089 | -37.3707
-19.5 | -1.423 | 0.03506 | -0.108 | -40.5876
-19 | -1.4127 | 0.03151 | -0.1066 | -44.8334
-18.5 | -1.3922 | 0.02876 | -0.1051 | -48.4075
-18 | -1.3696 | 0.0263 | -0.1032 | -52.076
-17.5 | -1.3501 | 0.02382 | -0.1009 | -56.6793
-17 | -1.3287 | 0.02159 | -0.0983 | -61.5424
-16.5 | -1.3005 | 0.01988 | -0.0958 | -65.4175
-16 | -1.27 | 0.01834 | -0.0933 | -69.2475
-15.5 | -1.2407 | 0.01685 | -0.0904 | -73.632
-15 | -1.2104 | 0.0155 | -0.0874 | -78.0903
-14.5 | -1.1762 | 0.01437 | -0.0845 | -81.8511
-14 | -1.1412 | 0.01336 | -0.0815 | -85.4192
-13.5 | -1.1058 | 0.01246 | -0.0784 | -88.748
-13 | -1.069 | 0.01168 | -0.0753 | -91.524
-12.5 | -1.0312 | 0.01099 | -0.0722 | -93.8308
-12 | -0.9968 | 0.01031 | -0.0683 | -96.6828
-11.5 | -0.964 | 0.00973 | -0.0639 | -99.075
-11 | -0.9346 | 0.00934 | -0.0584 | -100.0642
-10.5 | -0.8878 | 0.00896 | -0.0561 | -99.0848
-10 | -0.8361 | 0.00863 | -0.0546 | -96.883
-9.5 | -0.7824 | 0.00833 | -0.0536 | -93.9256
-9 | -0.727 | 0.00807 | -0.0529 | -90.0867
-8.5 | -0.6704 | 0.00782 | -0.0525 | -85.7289
-8 | -0.6131 | 0.00755 | -0.0523 | -81.2053
-7.5 | -0.5552 | 0.00728 | -0.0522 | -76.2637
-7 | -0.4965 | 0.00704 | -0.0524 | -70.5256
-6.5 | -0.4371 | 0.00684 | -0.0527 | -63.9035
-6 | -0.3771 | 0.00667 | -0.0532 | -56.5367
-5.5 | -0.3166 | 0.00649 | -0.0538 | -48.7827
-5 | -0.2559 | 0.0063 | -0.0545 | -40.619
-4.5 | -0.1946 | 0.00613 | -0.0553 | -31.7455
-4 | -0.1334 | 0.00597 | -0.0562 | -22.3451
-3.5 | -0.0721 | 0.00584 | -0.0571 | -12.3459
-3 | -0.0109 | 0.00569 | -0.0581 | -1.9156
-2.5 | 0.0487 | 0.00538 | -0.0589 | 9.052
-2 | 0.1088 | 0.00507 | -0.0597 | 21.4596
-1 | 0.2292 | 0.00447 | -0.0617 | 51.2752
-0.5 | 0.2874 | 0.00403 | -0.0624 | 71.3151
0 | 0.3474 | 0.00371 | -0.0634 | 93.6388
0.5 | 0.4109 | 0.00368 | -0.0649 | 111.6576
1 | 0.4732 | 0.00371 | -0.0663 | 127.5472
1.5 | 0.5365 | 0.00371 | -0.0678 | 144.6092
2 | 0.5987 | 0.00381 | -0.0691 | 157.1391
2.5 | 0.6602 | 0.00392 | -0.0703 | 168.4184
3 | 0.7219 | 0.00405 | -0.0715 | 178.2469
3.5 | 0.7822 | 0.00423 | -0.0725 | 184.9173
4.5 | 0.8593 | 0.00616 | -0.0668 | 139.4968
5 | 0.8945 | 0.00687 | -0.0632 | 130.2038
5.5 | 0.9017 | 0.00758 | -0.054 | 118.9578
6 | 0.908 | 0.00866 | -0.0456 | 104.8499
6.5 | 0.9209 | 0.00994 | -0.0391 | 92.6459
7.5 | 0.9537 | 0.01291 | -0.0286 | 73.873
8 | 0.9683 | 0.0147 | -0.0236 | 65.8707
8.5 | 0.9944 | 0.01612 | -0.0203 | 61.6873
9 | 1.0209 | 0.01765 | -0.0173 | 57.8414
9.5 | 1.0491 | 0.01917 | -0.0147 | 54.7261
10 | 1.0787 | 0.02075 | -0.0125 | 51.9855
10.5 | 1.1106 | 0.02219 | -0.0105 | 50.0496
11 | 1.1376 | 0.02401 | -0.0082 | 47.3803
11.5 | 1.1659 | 0.02584 | -0.0062 | 45.12
12 | 1.1981 | 0.02744 | -0.0046 | 43.6625
12.5 | 1.2234 | 0.02957 | -0.0027 | 41.373
13 | 1.2513 | 0.03161 | -0.0011 | 39.5856
13.5 | 1.2808 | 0.03356 | 0.0004 | 38.1645
14 | 1.3063 | 0.03588 | 0.0019 | 36.4075
14.5 | 1.336 | 0.03789 | 0.0032 | 35.26
15 | 1.36 | 0.0404 | 0.0046 | 33.6634
15.5 | 1.3886 | 0.04253 | 0.0058 | 32.6499
16 | 1.4068 | 0.04545 | 0.0075 | 30.9527
16.5 | 1.4873 | 0.04929 | -0.0037 | 30.1745
17 | 1.5683 | 0.05465 | -0.0168 | 28.6972

## 151. Re 20M Mach 0.50 (1)
BIGFOIL.COM POLAR EXPORT
NACA65(4)-421 a=0.5
NACA65(4)-421 a=0.5 |  |  |  | Cl Max: | 1.455 | at alpha= | 9 | deg
JavaFoil+Calcfoil stall+Eppler ext transition |  |  |  | L/D Max: | 103.567 | at alpha= | 4 | deg
Re: | 20000000 |  |  | Cd Min: | 0.00552 | at alpha= | 0 | deg
Mach: | 0.5 |  |  | Cl=0 at alpha= | -2.7397 | deg
|  |  |  | @ Cl=0.1, Cd= | 0.006286
|  |  |  | @ Cl=0.4, Cd= | 0.0055204
|  |  |  | @ Cl=0.6, Cd= | 0.0062739
alpha (deg) | Cl | Cd | Cm | Cl/Cd
-20 | -1.008 | 0.20005 | -0.005 | -5.036
-19.5 | -0.978 | 0.1919 | -0.006 | -5.098
-19 | -0.952 | 0.17379 | -0.006 | -5.479
-18.5 | -0.926 | 0.15616 | -0.007 | -5.928
-18 | -0.895 | 0.14933 | -0.008 | -5.997
-17.5 | -0.865 | 0.14608 | -0.009 | -5.92
-17 | -0.835 | 0.1432 | -0.009 | -5.831
-16.5 | -0.805 | 0.13915 | -0.01 | -5.783
-16 | -0.775 | 0.12816 | -0.01 | -6.048
-15.5 | -0.746 | 0.11575 | -0.011 | -6.447
-15 | -0.726 | 0.09969 | -0.013 | -7.282
-14.5 | -0.721 | 0.07213 | -0.017 | -10.001
-14 | -0.722 | 0.04858 | -0.02 | -14.857
-13.5 | -0.708 | 0.03575 | -0.022 | -19.806
-13 | -0.695 | 0.02511 | -0.024 | -27.66
-12.5 | -0.668 | 0.02094 | -0.026 | -31.918
-12 | -0.637 | 0.01915 | -0.028 | -33.263
-11.5 | -0.513 | 0.07441 | -0.016 | -6.888
-11 | -0.571 | 0.01713 | -0.031 | -33.341
-10.5 | -0.542 | 0.01447 | -0.032 | -37.434
-10 | -0.508 | 0.01393 | -0.034 | -36.464
-9.5 | -0.738 | 0.01259 | -0.035 | -58.624
-9 | -0.749 | 0.01122 | -0.037 | -66.744
-8.5 | -0.726 | 0.01103 | -0.039 | -65.828
-8 | -0.687 | 0.00974 | -0.04 | -70.584
-7.5 | -0.638 | 0.00916 | -0.042 | -69.708
-7 | -0.582 | 0.00864 | -0.043 | -67.379
-6.5 | -0.521 | 0.00823 | -0.045 | -63.325
-6 | -0.457 | 0.00849 | -0.047 | -53.861
-5.5 | -0.391 | 0.00812 | -0.048 | -48.136
-5 | -0.323 | 0.00782 | -0.05 | -41.243
-4.5 | -0.253 | 0.00708 | -0.052 | -35.723
-4 | -0.182 | 0.00653 | -0.053 | -27.83
-3.5 | -0.11 | 0.00684 | -0.055 | -16.056
-3 | -0.038 | 0.00674 | -0.056 | -5.569
-2.5 | 0.035 | 0.00666 | -0.058 | 5.29
-2 | 0.108 | 0.00624 | -0.059 | 17.332
-1.5 | 0.181 | 0.00587 | -0.061 | 30.869
-1 | 0.254 | 0.00569 | -0.062 | 44.693
-0.5 | 0.327 | 0.00554 | -0.063 | 59.051
0 | 0.399 | 0.00552 | -0.065 | 72.189
0.5 | 0.47 | 0.00555 | -0.066 | 84.655
1 | 0.541 | 0.0059 | -0.068 | 91.731
1.5 | 0.612 | 0.00635 | -0.069 | 96.348
2 | 0.683 | 0.00683 | -0.071 | 99.973
2.5 | 0.752 | 0.00746 | -0.072 | 100.857
3 | 0.822 | 0.00807 | -0.073 | 101.939
3.5 | 0.892 | 0.00865 | -0.075 | 103.158
4 | 0.961 | 0.00928 | -0.076 | 103.567
4.5 | 1.031 | 0.01003 | -0.078 | 102.786
5 | 1.099 | 0.01079 | -0.079 | 101.866
5.5 | 1.154 | 0.01164 | -0.08 | 99.066
6 | 1.215 | 0.01251 | -0.082 | 97.119
6.5 | 1.273 | 0.01475 | -0.083 | 86.285
7 | 1.327 | 0.01584 | -0.084 | 83.753
7.5 | 1.375 | 0.01669 | -0.086 | 82.382
8 | 1.415 | 0.01777 | -0.087 | 79.646
8.5 | 1.444 | 0.01903 | -0.088 | 75.888
9 | 1.455 | 0.02013 | -0.09 | 72.261
9.5 | 1.435 | 0.02159 | -0.091 | 66.482
10 | 1.351 | 0.02353 | -0.092 | 57.412
10.5 | 0.903 | 0.02541 | -0.093 | 35.539
11 | 0.935 | 0.02669 | -0.095 | 35.04
11.5 | 0.966 | 0.02914 | -0.096 | 33.164
12 | 0.996 | 0.03285 | -0.097 | 30.323
12.5 | 1.028 | 0.03401 | -0.098 | 30.23
13 | 1.058 | 0.03671 | -0.099 | 28.828
13.5 | 1.088 | 0.03977 | -0.1 | 27.354
14 | 1.115 | 0.04457 | -0.101 | 25.02

## 152. Re 20M Mach 0.50 (2)
BIGFOIL.COM POLAR EXPORT
NACA65(4)-421 a=0.5
NACA65(4)-421 a=0.5 |  |  |  | Cl Max: | 1.3499 | at alpha= | 15.5 | deg
XFOIL ncrit=9 |  |  |  | L/D Max: | 213.279 | at alpha= | 3.5 | deg
Re: | 20000000 |  |  | Cd Min: | 0.16943 | at alpha= | 20 | deg
Mach: | 0.5 |  |  | Cl=0 at alpha= | -3.0156 | deg
|  |  |  | @ Cl=0.1, Cd= | 0.0055612
|  |  |  | @ Cl=0.4, Cd= | 0.0038646
|  |  |  | @ Cl=0.6, Cd= | 0.0038524
alpha (deg) | Cl | Cd | Cm | Cl/Cd
-17 | -0.6586 | 0.10754 | -0.0987 | -6.1242
-16.5 | -0.6712 | 0.09691 | -0.1062 | -6.926
-16 | -0.6854 | 0.08629 | -0.1136 | -7.943
-15.5 | -0.703 | 0.07565 | -0.1208 | -9.2928
-15 | -0.7285 | 0.06498 | -0.1278 | -11.2111
-14.5 | -0.7518 | 0.05555 | -0.1327 | -13.5338
-14 | -0.7804 | 0.0468 | -0.136 | -16.6752
-13.5 | -0.805 | 0.03935 | -0.1368 | -20.4574
-13 | -0.8315 | 0.03269 | -0.1356 | -25.4359
-12.5 | -0.8611 | 0.02672 | -0.1322 | -32.2268
-12 | -0.88 | 0.02196 | -0.127 | -40.0729
-11.5 | -0.8775 | 0.01857 | -0.1211 | -47.2536
-11 | -0.8618 | 0.01596 | -0.1151 | -53.9975
-10.5 | -0.8376 | 0.01389 | -0.109 | -60.3024
-10 | -0.8031 | 0.01237 | -0.1034 | -64.9232
-9.5 | -0.764 | 0.01112 | -0.098 | -68.705
-9 | -0.7211 | 0.01013 | -0.0929 | -71.1846
-8.5 | -0.6778 | 0.00933 | -0.0877 | -72.6474
-8 | -0.6379 | 0.00865 | -0.0817 | -73.7457
-7.5 | -0.5998 | 0.00829 | -0.075 | -72.3522
-7 | -0.5417 | 0.00791 | -0.0719 | -68.4829
-6.5 | -0.4789 | 0.00756 | -0.0698 | -63.3466
-6 | -0.4132 | 0.00726 | -0.0685 | -56.9146
-5.5 | -0.3457 | 0.007 | -0.0678 | -49.3857
-5 | -0.2771 | 0.00678 | -0.0674 | -40.8702
-4.5 | -0.2083 | 0.00658 | -0.0674 | -31.6565
-4 | -0.1388 | 0.00639 | -0.0676 | -21.7214
-3.5 | -0.0684 | 0.0062 | -0.0682 | -11.0323
-3 | 0.0022 | 0.00602 | -0.069 | 0.36545
-2.5 | 0.0705 | 0.00574 | -0.0696 | 12.2822
-2 | 0.1365 | 0.00534 | -0.0699 | 25.5618
-1.5 | 0.2046 | 0.00505 | -0.0707 | 40.5149
-1 | 0.2703 | 0.00456 | -0.0712 | 59.2763
-0.5 | 0.3358 | 0.00398 | -0.0718 | 84.3719
0 | 0.4081 | 0.00385 | -0.0733 | 106
0.5 | 0.4815 | 0.00382 | -0.0751 | 126.0471
1 | 0.5545 | 0.00384 | -0.0767 | 144.401
1.5 | 0.628 | 0.00386 | -0.0784 | 162.6943
2 | 0.7022 | 0.0039 | -0.0801 | 180.0513
2.5 | 0.7744 | 0.00403 | -0.0815 | 192.1588
3 | 0.847 | 0.00412 | -0.0828 | 205.5825
3.5 | 0.9171 | 0.0043 | -0.0835 | 213.2791
4 | 0.9822 | 0.00463 | -0.0833 | 212.1382
5 | 0.9863 | 0.00689 | -0.0604 | 143.1495
5.5 | 0.9394 | 0.00977 | -0.0435 | 96.1515
6 | 0.9354 | 0.01219 | -0.0343 | 76.735
7 | 0.9266 | 0.01796 | -0.0181 | 51.5924
7.5 | 0.9275 | 0.02105 | -0.0116 | 44.0618
8 | 0.9251 | 0.02454 | -0.0053 | 37.6976
8.5 | 0.9354 | 0.02769 | -0.0007 | 33.7811
9 | 0.9596 | 0.03028 | 0.0025 | 31.6909
9.5 | 0.9944 | 0.03243 | 0.0048 | 30.663
10 | 1.0265 | 0.03484 | 0.0071 | 29.4633
10.5 | 1.0592 | 0.03732 | 0.0093 | 28.3816
11 | 1.0947 | 0.03968 | 0.0114 | 27.5882
11.5 | 1.1268 | 0.04243 | 0.0134 | 26.5567
12 | 1.1625 | 0.04498 | 0.0153 | 25.8448
12.5 | 1.1922 | 0.04809 | 0.0172 | 24.791
13 | 1.2272 | 0.05096 | 0.0188 | 24.0816
13.5 | 1.2581 | 0.05426 | 0.0206 | 23.1865
14 | 1.2852 | 0.05793 | 0.0222 | 22.1854
14.5 | 1.3158 | 0.06149 | 0.0237 | 21.3986
15 | 1.3361 | 0.06606 | 0.0251 | 20.2256
15.5 | 1.3499 | 0.07133 | 0.0263 | 18.9247
16.5 | 1.3416 | 0.08579 | 0.0265 | 15.6382
17 | 1.3236 | 0.09479 | 0.0252 | 13.9635
17.5 | 1.3077 | 0.10602 | 0.0197 | 12.3345
18 | 1.2925 | 0.11905 | 0.011 | 10.8568
18.5 | 1.2675 | 0.13064 | 0.0056 | 9.7022
19 | 1.2467 | 0.14293 | -0.0018 | 8.7225
19.5 | 1.226 | 0.15602 | -0.0106 | 7.858
20 | 1.2105 | 0.16943 | -0.0206 | 7.1445