## index
index | Re | Mach | Datasource
1 | 50000 | 0 | JavaFoil+Calcfoil stall+Eppler ext transition
2 | 50000 | 0 | XFOIL ncrit=9
3 | 50000 | 0.1 | JavaFoil+Calcfoil stall+Eppler ext transition
4 | 50000 | 0.1 | XFOIL ncrit=9
5 | 50000 | 0.25 | JavaFoil+Calcfoil stall+Eppler ext transition
6 | 50000 | 0.25 | XFOIL ncrit=9
7 | 50000 | 0.5 | JavaFoil+Calcfoil stall+Eppler ext transition
8 | 50000 | 0.5 | XFOIL ncrit=9
9 | 100000 | 0 | JavaFoil+Calcfoil stall+Eppler ext transition
10 | 100000 | 0 | XFOIL ncrit=9
11 | 100000 | 0.1 | JavaFoil+Calcfoil stall+Eppler ext transition
12 | 100000 | 0.1 | XFOIL ncrit=9
13 | 100000 | 0.25 | JavaFoil+Calcfoil stall+Eppler ext transition
14 | 100000 | 0.25 | XFOIL ncrit=9
15 | 100000 | 0.5 | JavaFoil+Calcfoil stall+Eppler ext transition
16 | 100000 | 0.5 | XFOIL ncrit=9
17 | 250000 | 0 | JavaFoil+Calcfoil stall+Eppler ext transition
18 | 250000 | 0 | XFOIL ncrit=9
19 | 250000 | 0.1 | JavaFoil+Calcfoil stall+Eppler ext transition
20 | 250000 | 0.1 | XFOIL ncrit=9
21 | 250000 | 0.25 | JavaFoil+Calcfoil stall+Eppler ext transition
22 | 250000 | 0.25 | XFOIL ncrit=9
23 | 250000 | 0.5 | JavaFoil+Calcfoil stall+Eppler ext transition
24 | 250000 | 0.5 | XFOIL ncrit=9
25 | 500000 | 0 | JavaFoil+Calcfoil stall+Eppler ext transition
26 | 500000 | 0 | XFOIL ncrit=9
27 | 500000 | 0.1 | JavaFoil+Calcfoil stall+Eppler ext transition
28 | 500000 | 0.1 | XFOIL ncrit=9
29 | 500000 | 0.25 | JavaFoil+Calcfoil stall+Eppler ext transition
30 | 500000 | 0.25 | XFOIL ncrit=9
31 | 500000 | 0.5 | JavaFoil+Calcfoil stall+Eppler ext transition
32 | 500000 | 0.5 | XFOIL ncrit=9
33 | 750000 | 0 | JavaFoil+Calcfoil stall+Eppler ext transition
34 | 750000 | 0 | XFOIL ncrit=9
35 | 750000 | 0.1 | JavaFoil+Calcfoil stall+Eppler ext transition
36 | 750000 | 0.1 | XFOIL ncrit=9
37 | 750000 | 0.25 | JavaFoil+Calcfoil stall+Eppler ext transition
38 | 750000 | 0.25 | XFOIL ncrit=9
39 | 750000 | 0.5 | JavaFoil+Calcfoil stall+Eppler ext transition
40 | 750000 | 0.5 | XFOIL ncrit=9
41 | 1000000 | 0 | JavaFoil+Calcfoil stall+Eppler ext transition
42 | 1000000 | 0 | XFOIL ncrit=9
43 | 1000000 | 0.1 | JavaFoil+Calcfoil stall+Eppler ext transition
44 | 1000000 | 0.1 | XFOIL ncrit=9
45 | 1000000 | 0.25 | JavaFoil+Calcfoil stall+Eppler ext transition
46 | 1000000 | 0.25 | XFOIL ncrit=9
47 | 1000000 | 0.5 | JavaFoil+Calcfoil stall+Eppler ext transition
48 | 1000000 | 0.5 | XFOIL ncrit=9
49 | 2000000 | 0 | JavaFoil+Calcfoil stall+Eppler ext transition
50 | 2000000 | 0 | XFOIL ncrit=9
51 | 2000000 | 0.1 | JavaFoil+Calcfoil stall+Eppler ext transition
52 | 2000000 | 0.1 | XFOIL ncrit=9
53 | 2000000 | 0.25 | JavaFoil+Calcfoil stall+Eppler ext transition
54 | 2000000 | 0.25 | XFOIL ncrit=9
55 | 2000000 | 0.5 | JavaFoil+Calcfoil stall+Eppler ext transition
56 | 2000000 | 0.5 | XFOIL ncrit=9
57 | 3000000 | 0 | JavaFoil+Calcfoil stall+Eppler ext transition
58 | 3000000 | 0 | XFOIL ncrit=9
59 | 3000000 | 0.1 | JavaFoil+Calcfoil stall+Eppler ext transition
60 | 3000000 | 0.1 | XFOIL ncrit=9
61 | 3000000 | 0.25 | JavaFoil+Calcfoil stall+Eppler ext transition
62 | 3000000 | 0.25 | XFOIL ncrit=9
63 | 3000000 | 0.5 | JavaFoil+Calcfoil stall+Eppler ext transition
64 | 3000000 | 0.5 | XFOIL ncrit=9
65 | 4000000 | 0 | JavaFoil+Calcfoil stall+Eppler ext transition
66 | 4000000 | 0 | XFOIL ncrit=9
67 | 4000000 | 0.1 | JavaFoil+Calcfoil stall+Eppler ext transition
68 | 4000000 | 0.1 | XFOIL ncrit=9
69 | 4000000 | 0.25 | JavaFoil+Calcfoil stall+Eppler ext transition
70 | 4000000 | 0.25 | XFOIL ncrit=9
71 | 4000000 | 0.5 | JavaFoil+Calcfoil stall+Eppler ext transition
72 | 4000000 | 0.5 | XFOIL ncrit=9
73 | 5000000 | 0 | JavaFoil+Calcfoil stall+Eppler ext transition
74 | 5000000 | 0 | XFOIL ncrit=9
75 | 5000000 | 0.1 | JavaFoil+Calcfoil stall+Eppler ext transition
76 | 5000000 | 0.1 | XFOIL ncrit=9
77 | 5000000 | 0.25 | JavaFoil+Calcfoil stall+Eppler ext transition
78 | 5000000 | 0.25 | XFOIL ncrit=9
79 | 5000000 | 0.5 | JavaFoil+Calcfoil stall+Eppler ext transition
80 | 5000000 | 0.5 | XFOIL ncrit=9
81 | 6000000 | 0 | JavaFoil+Calcfoil stall+Eppler ext transition
82 | 6000000 | 0 | XFOIL ncrit=9
83 | 6000000 | 0.1 | JavaFoil+Calcfoil stall+Eppler ext transition
84 | 6000000 | 0.1 | XFOIL ncrit=9
85 | 6000000 | 0.25 | JavaFoil+Calcfoil stall+Eppler ext transition
86 | 6000000 | 0.25 | XFOIL ncrit=9
87 | 6000000 | 0.5 | JavaFoil+Calcfoil stall+Eppler ext transition
88 | 6000000 | 0.5 | XFOIL ncrit=9
89 | 7000000 | 0 | JavaFoil+Calcfoil stall+Eppler ext transition
90 | 7000000 | 0 | XFOIL ncrit=9
91 | 7000000 | 0.1 | JavaFoil+Calcfoil stall+Eppler ext transition
92 | 7000000 | 0.1 | XFOIL ncrit=9
93 | 7000000 | 0.25 | JavaFoil+Calcfoil stall+Eppler ext transition
94 | 7000000 | 0.25 | XFOIL ncrit=9
95 | 7000000 | 0.5 | JavaFoil+Calcfoil stall+Eppler ext transition
96 | 7000000 | 0.5 | XFOIL ncrit=9
97 | 8000000 | 0 | JavaFoil+Calcfoil stall+Eppler ext transition
98 | 8000000 | 0 | XFOIL ncrit=9
99 | 8000000 | 0.1 | JavaFoil+Calcfoil stall+Eppler ext transition
100 | 8000000 | 0.1 | XFOIL ncrit=9
101 | 8000000 | 0.25 | JavaFoil+Calcfoil stall+Eppler ext transition
102 | 8000000 | 0.25 | XFOIL ncrit=9
103 | 8000000 | 0.5 | JavaFoil+Calcfoil stall+Eppler ext transition
104 | 8000000 | 0.5 | XFOIL ncrit=9
105 | 10000000 | 0 | JavaFoil+Calcfoil stall+Eppler ext transition
106 | 10000000 | 0.1 | JavaFoil+Calcfoil stall+Eppler ext transition
107 | 10000000 | 0.25 | JavaFoil+Calcfoil stall+Eppler ext transition
108 | 10000000 | 0.5 | JavaFoil+Calcfoil stall+Eppler ext transition
109 | 10000000 | 0.5 | XFOIL ncrit=9
110 | 12000000 | 0 | JavaFoil+Calcfoil stall+Eppler ext transition
111 | 12000000 | 0 | XFOIL ncrit=9
112 | 12000000 | 0.1 | JavaFoil+Calcfoil stall+Eppler ext transition
113 | 12000000 | 0.1 | XFOIL ncrit=9
114 | 12000000 | 0.25 | JavaFoil+Calcfoil stall+Eppler ext transition
115 | 12000000 | 0.5 | JavaFoil+Calcfoil stall+Eppler ext transition
116 | 12000000 | 0.5 | XFOIL ncrit=9
117 | 14000000 | 0 | JavaFoil+Calcfoil stall+Eppler ext transition
118 | 14000000 | 0 | XFOIL ncrit=9
119 | 14000000 | 0.1 | JavaFoil+Calcfoil stall+Eppler ext transition
120 | 14000000 | 0.1 | XFOIL ncrit=9
121 | 14000000 | 0.25 | JavaFoil+Calcfoil stall+Eppler ext transition
122 | 14000000 | 0.25 | XFOIL ncrit=9
123 | 14000000 | 0.5 | JavaFoil+Calcfoil stall+Eppler ext transition
124 | 14000000 | 0.5 | XFOIL ncrit=9
125 | 16000000 | 0 | JavaFoil+Calcfoil stall+Eppler ext transition
126 | 16000000 | 0 | XFOIL ncrit=9
127 | 16000000 | 0.1 | JavaFoil+Calcfoil stall+Eppler ext transition
128 | 16000000 | 0.1 | XFOIL ncrit=9
129 | 16000000 | 0.25 | JavaFoil+Calcfoil stall+Eppler ext transition
130 | 16000000 | 0.25 | XFOIL ncrit=9
131 | 16000000 | 0.5 | JavaFoil+Calcfoil stall+Eppler ext transition
132 | 16000000 | 0.5 | XFOIL ncrit=9
133 | 18000000 | 0 | JavaFoil+Calcfoil stall+Eppler ext transition
134 | 18000000 | 0 | XFOIL ncrit=9
135 | 18000000 | 0.1 | JavaFoil+Calcfoil stall+Eppler ext transition
136 | 18000000 | 0.1 | XFOIL ncrit=9
137 | 18000000 | 0.25 | JavaFoil+Calcfoil stall+Eppler ext transition
138 | 18000000 | 0.25 | XFOIL ncrit=9
139 | 18000000 | 0.5 | JavaFoil+Calcfoil stall+Eppler ext transition
140 | 18000000 | 0.5 | XFOIL ncrit=9
141 | 20000000 | 0 | JavaFoil+Calcfoil stall+Eppler ext transition
142 | 20000000 | 0 | XFOIL ncrit=9
143 | 20000000 | 0.1 | JavaFoil+Calcfoil stall+Eppler ext transition
144 | 20000000 | 0.1 | XFOIL ncrit=9
145 | 20000000 | 0.25 | JavaFoil+Calcfoil stall+Eppler ext transition
146 | 20000000 | 0.25 | XFOIL ncrit=9
147 | 20000000 | 0.5 | JavaFoil+Calcfoil stall+Eppler ext transition
148 | 20000000 | 0.5 | XFOIL ncrit=9

## 1. Re 50k Mach 0.00 (1)
BIGFOIL.COM POLAR EXPORT
AZ2005root
AZ2005root |  |  |  | Cl Max: | 0.793 | at alpha= | 7.5 | deg
JavaFoil+Calcfoil stall+Eppler ext transition |  |  |  | L/D Max: | 33.225 | at alpha= | 7 | deg
Re: | 50000 |  |  | Cd Min: | 0.00859 | at alpha= | 0 | deg
Mach: | 0 |  |  | Cl=0 at alpha= | 0.11017 | deg
|  |  |  | @ Cl=0.1, Cd= | 0.015167
|  |  |  | @ Cl=0.4, Cd= | 0.01646
|  |  |  | @ Cl=0.6, Cd= | 0.019955
alpha (deg) | Cl | Cd | Cm | Cl/Cd
-11 | -0.249 | 0.14265 | 0.008 | -1.743
-10.5 | -0.266 | 0.14344 | 0.008 | -1.853
-10 | -0.283 | 0.12682 | 0.008 | -2.235
-9.5 | -0.301 | 0.11876 | 0.008 | -2.538
-9 | -0.319 | 0.10423 | 0.008 | -3.062
-8.5 | -0.336 | 0.09662 | 0.008 | -3.48
-8 | -0.352 | 0.1372 | 0.008 | -2.566
-7.5 | -0.366 | 0.12157 | 0.007 | -3.008
-7 | -0.376 | 0.10787 | 0.007 | -3.488
-6.5 | -0.383 | 0.09929 | 0.007 | -3.858
-6 | -0.385 | 0.08705 | 0.007 | -4.422
-5.5 | -0.381 | 0.07425 | 0.007 | -5.134
-5 | -0.371 | 0.06838 | 0.007 | -5.431
-4.5 | -0.355 | 0.06008 | 0.007 | -5.91
-4 | -0.333 | 0.05436 | 0.007 | -6.118
-3.5 | -0.304 | 0.04947 | 0.007 | -6.15
-3 | -0.271 | 0.04485 | 0.007 | -6.035
-2.5 | -0.233 | 0.0407 | 0.007 | -5.72
-2 | -0.192 | 0.03772 | 0.007 | -5.08
-1.5 | -0.148 | 0.03613 | 0.007 | -4.088
-1 | -0.103 | 0.03442 | 0.007 | -2.98
-0.5 | -0.057 | 0.0337 | 0.007 | -1.678
0 | -0.013 | 0.00859 | 0.007 | -1.457
0.5 | 0.046 | 0.01593 | 0.023 | 2.88
1 | 0.104 | 0.01511 | 0.023 | 6.901
1.5 | 0.163 | 0.01541 | 0.023 | 10.556
2 | 0.221 | 0.0158 | 0.023 | 13.985
2.5 | 0.279 | 0.01619 | 0.022 | 17.244
3 | 0.337 | 0.01672 | 0.022 | 20.175
3.5 | 0.393 | 0.0163 | 0.022 | 24.118
4 | 0.449 | 0.01758 | 0.021 | 25.523
4.5 | 0.503 | 0.01824 | 0.021 | 27.556
5 | 0.556 | 0.0191 | 0.021 | 29.097
5.5 | 0.608 | 0.02011 | 0.02 | 30.239
6 | 0.658 | 0.02139 | 0.02 | 30.757
6.5 | 0.705 | 0.02299 | 0.02 | 30.673
7 | 0.757 | 0.0228 | 0.019 | 33.225
7.5 | 0.793 | 0.02487 | 0.019 | 31.884
8 | 0.696 | 0.05838 | 0.004 | 11.915
8.5 | 0.721 | 0.0645 | 0.004 | 11.171
9 | 0.737 | 0.07061 | 0.004 | 10.434
9.5 | 0.745 | 0.07966 | 0.004 | 9.346
10 | 0.744 | 0.08905 | 0.004 | 8.352
10.5 | 0.734 | 0.09888 | 0.004 | 7.426
11 | 0.717 | 0.10999 | 0.004 | 6.518
11.5 | 0.693 | 0.12199 | 0.004 | 5.679
12 | 0.663 | 0.13792 | 0.004 | 4.808
12.5 | 0.629 | 0.13495 | 0.004 | 4.664

## 2. Re 50k Mach 0.00 (2)
BIGFOIL.COM POLAR EXPORT
AZ2005root
AZ2005root |  |  |  | Cl Max: | 1.0114 | at alpha= | 9.5 | deg
XFOIL ncrit=9 |  |  |  | L/D Max: | 26.6372 | at alpha= | 6.5 | deg
Re: | 50000 |  |  | Cd Min: | 0.26481 | at alpha= | -20 | deg
Mach: | 0 |  |  | Cl=0 at alpha= | -0.62857 | deg
|  |  |  | @ Cl=0.1, Cd= | 0.01886
|  |  |  | @ Cl=0.4, Cd= | 0.021247
|  |  |  | @ Cl=0.6, Cd= | 0.0247
alpha (deg) | Cl | Cd | Cm | Cl/Cd
-20 | -0.8638 | 0.26481 | 0.1008 | -3.262
-19.5 | -0.8455 | 0.25822 | 0.0971 | -3.2743
-19 | -0.8282 | 0.25252 | 0.0927 | -3.2797
-18.5 | -0.8148 | 0.24992 | 0.087 | -3.2602
-18 | -0.8108 | 0.25282 | 0.0801 | -3.207
-17.5 | -0.776 | 0.23347 | 0.0805 | -3.3238
-17 | -0.7594 | 0.22779 | 0.0763 | -3.3338
-16.5 | -0.7528 | 0.22732 | 0.0699 | -3.3116
-16 | -0.7264 | 0.21463 | 0.0684 | -3.3844
-15.5 | -0.7085 | 0.20783 | 0.0651 | -3.409
-15 | -0.7038 | 0.20609 | 0.0591 | -3.415
-14.5 | -0.6775 | 0.19438 | 0.0577 | -3.4854
-14 | -0.6648 | 0.18877 | 0.0538 | -3.5217
-13.5 | -0.6527 | 0.18189 | 0.05 | -3.5884
-13 | -0.6349 | 0.1743 | 0.0475 | -3.6426
-12.5 | -0.6266 | 0.16788 | 0.0435 | -3.7324
-12 | -0.6127 | 0.16089 | 0.0409 | -3.8082
-11.5 | -0.596 | 0.15248 | 0.0388 | -3.9087
-11 | -0.6071 | 0.14956 | 0.0328 | -4.0592
-10.5 | -0.5825 | 0.13958 | 0.0322 | -4.1732
-10 | -0.5654 | 0.1312 | 0.0308 | -4.3095
-9.5 | -0.5551 | 0.1238 | 0.0286 | -4.4838
-9 | -0.5463 | 0.11668 | 0.0264 | -4.682
-8.5 | -0.5418 | 0.11008 | 0.024 | -4.9219
-8 | -0.5516 | 0.10485 | 0.0202 | -5.2608
-7.5 | -0.5283 | 0.09641 | 0.0211 | -5.4797
-7 | -0.5191 | 0.08947 | 0.0208 | -5.8019
-6.5 | -0.525 | 0.08355 | 0.0191 | -6.2837
-6 | -0.4981 | 0.07576 | 0.0216 | -6.5747
-5 | -0.4476 | 0.04729 | -0.0156 | -9.465
-4.5 | -0.4055 | 0.03866 | -0.0147 | -10.4889
-4 | -0.3603 | 0.0321 | -0.0124 | -11.2243
-3.5 | -0.3122 | 0.02715 | -0.0098 | -11.4991
-3 | -0.2639 | 0.02353 | -0.0073 | -11.2155
-2.5 | -0.0915 | 0.01532 | -0.023 | -5.9726
-2 | -0.0527 | 0.0153 | -0.0211 | -3.4444
-1.5 | -0.0295 | 0.0156 | -0.0168 | -1.891
-1 | -0.013 | 0.01616 | -0.0117 | -0.80446
-0.5 | 0.0045 | 0.01692 | -0.0074 | 0.26596
0 | 0.0242 | 0.0179 | -0.0042 | 1.352
0.5 | 0.1474 | 0.01946 | -0.0205 | 7.5745
1 | 0.3007 | 0.02031 | -0.0398 | 14.8055
1.5 | 0.3859 | 0.021 | -0.0439 | 18.3762
2 | 0.4345 | 0.02185 | -0.0405 | 19.8856
2.5 | 0.4749 | 0.02261 | -0.0353 | 21.004
3 | 0.5138 | 0.0234 | -0.0304 | 21.9573
3.5 | 0.5541 | 0.02401 | -0.0253 | 23.0779
4 | 0.5959 | 0.02461 | -0.0204 | 24.2137
4.5 | 0.6386 | 0.02555 | -0.0165 | 24.9941
5 | 0.6822 | 0.02654 | -0.0127 | 25.7046
5.5 | 0.7266 | 0.02753 | -0.0088 | 26.393
6 | 0.7699 | 0.02913 | -0.0058 | 26.4298
6.5 | 0.8143 | 0.03057 | -0.0023 | 26.6372
7 | 0.8559 | 0.03269 | 0.0006 | 26.1823
7.5 | 0.8965 | 0.03515 | 0.0035 | 25.505
8 | 0.9338 | 0.03833 | 0.0062 | 24.3621
8.5 | 0.9674 | 0.04243 | 0.0088 | 22.7999
9 | 0.9902 | 0.04865 | 0.0111 | 20.3535
9.5 | 1.0114 | 0.05472 | 0.0135 | 18.4832
10 | 0.977 | 0.06655 | 0.0131 | 14.6807
10.5 | 0.9332 | 0.07857 | 0.0105 | 11.8773
11.5 | 0.7305 | 0.13815 | -0.0383 | 5.2877
12 | 0.7328 | 0.14594 | -0.0399 | 5.0212
12.5 | 0.7519 | 0.15468 | -0.0399 | 4.861
13 | 0.7568 | 0.16259 | -0.0418 | 4.6547
13.5 | 0.7628 | 0.17029 | -0.0438 | 4.4794
14 | 0.7617 | 0.17594 | -0.0466 | 4.3293
14.5 | 0.7717 | 0.18351 | -0.0489 | 4.2052

## 3. Re 50k Mach 0.10 (1)
BIGFOIL.COM POLAR EXPORT
AZ2005root
AZ2005root |  |  |  | Cl Max: | 0.795 | at alpha= | 7.5 | deg
JavaFoil+Calcfoil stall+Eppler ext transition |  |  |  | L/D Max: | 33.045 | at alpha= | 7 | deg
Re: | 50000 |  |  | Cd Min: | 0.00865 | at alpha= | 0 | deg
Mach: | 0.1 |  |  | Cl=0 at alpha= | 0.11017 | deg
|  |  |  | @ Cl=0.1, Cd= | 0.01519
|  |  |  | @ Cl=0.4, Cd= | 0.016465
|  |  |  | @ Cl=0.6, Cd= | 0.02004
alpha (deg) | Cl | Cd | Cm | Cl/Cd
-11 | -0.213 | 0.15123 | 0.008 | -1.407
-10.5 | -0.232 | 0.15024 | 0.008 | -1.541
-10 | -0.251 | 0.13473 | 0.008 | -1.864
-9.5 | -0.271 | 0.11717 | 0.008 | -2.316
-9 | -0.292 | 0.10386 | 0.008 | -2.809
-8.5 | -0.312 | 0.09658 | 0.008 | -3.227
-8 | -0.331 | 0.15061 | 0.008 | -2.195
-7.5 | -0.348 | 0.12513 | 0.008 | -2.778
-7 | -0.362 | 0.11578 | 0.007 | -3.123
-6.5 | -0.372 | 0.10059 | 0.007 | -3.694
-6 | -0.376 | 0.08826 | 0.007 | -4.265
-5.5 | -0.375 | 0.07989 | 0.007 | -4.7
-5 | -0.368 | 0.07014 | 0.007 | -5.244
-4.5 | -0.353 | 0.06052 | 0.007 | -5.838
-4 | -0.332 | 0.05612 | 0.007 | -5.916
-3.5 | -0.304 | 0.05017 | 0.007 | -6.068
-3 | -0.271 | 0.04444 | 0.007 | -6.106
-2.5 | -0.234 | 0.04094 | 0.007 | -5.707
-2 | -0.192 | 0.03779 | 0.007 | -5.091
-1.5 | -0.148 | 0.03618 | 0.007 | -4.103
-1 | -0.103 | 0.03445 | 0.007 | -2.992
-0.5 | -0.057 | 0.03368 | 0.007 | -1.687
0 | -0.013 | 0.00865 | 0.007 | -1.454
0.5 | 0.046 | 0.01595 | 0.023 | 2.892
1 | 0.105 | 0.01512 | 0.023 | 6.929
1.5 | 0.163 | 0.01542 | 0.023 | 10.598
2 | 0.222 | 0.01581 | 0.023 | 14.043
2.5 | 0.281 | 0.01628 | 0.023 | 17.236
3 | 0.339 | 0.01675 | 0.022 | 20.245
3.5 | 0.395 | 0.01635 | 0.022 | 24.146
4 | 0.451 | 0.01764 | 0.022 | 25.541
4.5 | 0.505 | 0.01832 | 0.021 | 27.552
5 | 0.558 | 0.0192 | 0.021 | 29.054
5.5 | 0.61 | 0.02024 | 0.02 | 30.156
6 | 0.66 | 0.02155 | 0.02 | 30.633
6.5 | 0.708 | 0.02322 | 0.02 | 30.478
7 | 0.76 | 0.02299 | 0.019 | 33.045
7.5 | 0.795 | 0.02515 | 0.019 | 31.608
8 | 0.698 | 0.05855 | 0.004 | 11.918
8.5 | 0.722 | 0.06465 | 0.004 | 11.167
9 | 0.737 | 0.07293 | 0.004 | 10.101
9.5 | 0.742 | 0.08064 | 0.004 | 9.207
10 | 0.739 | 0.09071 | 0.004 | 8.143
10.5 | 0.726 | 0.10263 | 0.004 | 7.071
11 | 0.704 | 0.11425 | 0.004 | 6.164
11.5 | 0.675 | 0.12374 | 0.004 | 5.459
12 | 0.641 | 0.12527 | 0.004 | 5.116
12.5 | 0.602 | 0.13605 | 0.004 | 4.427

## 4. Re 50k Mach 0.10 (2)
BIGFOIL.COM POLAR EXPORT
AZ2005root
AZ2005root |  |  |  | Cl Max: | 0.9898 | at alpha= | 9.5 | deg
XFOIL ncrit=9 |  |  |  | L/D Max: | 26.4232 | at alpha= | 6 | deg
Re: | 50000 |  |  | Cd Min: | 0.26549 | at alpha= | -20 | deg
Mach: | 0.1 |  |  | Cl=0 at alpha= | -0.59091 | deg
|  |  |  | @ Cl=0.1, Cd= | 0.018881
|  |  |  | @ Cl=0.4, Cd= | 0.021208
|  |  |  | @ Cl=0.6, Cd= | 0.024929
alpha (deg) | Cl | Cd | Cm | Cl/Cd
-20 | -0.8668 | 0.26549 | 0.1017 | -3.2649
-19.5 | -0.8485 | 0.25904 | 0.0978 | -3.2756
-19 | -0.8313 | 0.2535 | 0.0933 | -3.2793
-18.5 | -0.8188 | 0.25173 | 0.0873 | -3.2527
-18 | -0.8008 | 0.24365 | 0.0834 | -3.2867
-17.5 | -0.7781 | 0.23409 | 0.0811 | -3.3239
-17 | -0.7621 | 0.2288 | 0.0766 | -3.3309
-16.5 | -0.757 | 0.22917 | 0.07 | -3.3032
-16 | -0.7275 | 0.21495 | 0.0691 | -3.3845
-15.5 | -0.7105 | 0.20855 | 0.0654 | -3.4069
-15 | -0.7077 | 0.2077 | 0.0591 | -3.4073
-14.5 | -0.678 | 0.19473 | 0.0582 | -3.4817
-14 | -0.6676 | 0.1899 | 0.0538 | -3.5155
-13.5 | -0.6506 | 0.18157 | 0.0508 | -3.5832
-13 | -0.637 | 0.17517 | 0.0476 | -3.6365
-12.5 | -0.6233 | 0.16753 | 0.0444 | -3.7205
-12 | -0.6157 | 0.16196 | 0.0407 | -3.8016
-11.5 | -0.5953 | 0.15282 | 0.0391 | -3.8954
-11 | -0.6002 | 0.14829 | 0.0339 | -4.0475
-10.5 | -0.5859 | 0.14062 | 0.0319 | -4.1665
-10 | -0.5668 | 0.13188 | 0.0307 | -4.2978
-9.5 | -0.5552 | 0.1243 | 0.0287 | -4.4666
-9 | -0.5464 | 0.11717 | 0.0265 | -4.6633
-8.5 | -0.545 | 0.11091 | 0.0237 | -4.9139
-8 | -0.5373 | 0.10358 | 0.022 | -5.1873
-7.5 | -0.5327 | 0.09725 | 0.0207 | -5.4776
-7 | -0.5235 | 0.09025 | 0.0205 | -5.8006
-6.5 | -0.5169 | 0.08328 | 0.0204 | -6.2068
-5 | -0.4482 | 0.04777 | -0.0157 | -9.3825
-4.5 | -0.4067 | 0.03905 | -0.0149 | -10.4149
-4 | -0.3619 | 0.03242 | -0.0127 | -11.1629
-3.5 | -0.3144 | 0.0274 | -0.0101 | -11.4745
-3 | -0.2663 | 0.02373 | -0.0074 | -11.2221
-2.5 | -0.0918 | 0.01536 | -0.0232 | -5.9766
-2 | -0.0534 | 0.01533 | -0.0212 | -3.4834
-1.5 | -0.0308 | 0.01565 | -0.0168 | -1.9681
-1 | -0.0144 | 0.01622 | -0.0117 | -0.88779
-0.5 | 0.0032 | 0.01699 | -0.0074 | 0.18835
0 | 0.023 | 0.01798 | -0.0042 | 1.2792
0.5 | 0.1588 | 0.01957 | -0.0227 | 8.1145
1 | 0.3106 | 0.02033 | -0.0414 | 15.2779
1.5 | 0.3906 | 0.02103 | -0.0442 | 18.5735
2 | 0.4366 | 0.0219 | -0.0403 | 19.9361
2.5 | 0.476 | 0.02278 | -0.0354 | 20.8955
3 | 0.5158 | 0.02346 | -0.03 | 21.9864
3.5 | 0.5565 | 0.02403 | -0.0248 | 23.1586
4 | 0.5985 | 0.0249 | -0.0207 | 24.0361
4.5 | 0.6417 | 0.02574 | -0.0165 | 24.9301
5 | 0.6858 | 0.02662 | -0.0123 | 25.7626
5.5 | 0.7297 | 0.02797 | -0.009 | 26.0887
6 | 0.7742 | 0.0293 | -0.0054 | 26.4232
6.5 | 0.8171 | 0.03122 | -0.0024 | 26.1723
7 | 0.861 | 0.03291 | 0.0011 | 26.1623
7.5 | 0.8996 | 0.03587 | 0.0037 | 25.0795
8 | 0.9381 | 0.0389 | 0.0066 | 24.1157
8.5 | 0.9678 | 0.04359 | 0.0091 | 22.2023
9 | 0.9879 | 0.05017 | 0.0114 | 19.6911
9.5 | 0.9898 | 0.05774 | 0.0131 | 17.1424
10 | 0.9323 | 0.07139 | 0.01 | 13.0593
10.5 | 0.8819 | 0.08632 | 0.0028 | 10.2166
11.5 | 0.7302 | 0.13869 | -0.0385 | 5.265
12 | 0.7332 | 0.14654 | -0.0401 | 5.0034
12.5 | 0.7525 | 0.15533 | -0.0401 | 4.8445
13 | 0.758 | 0.16328 | -0.042 | 4.6423
13.5 | 0.7643 | 0.17102 | -0.0441 | 4.4691
14 | 0.7629 | 0.17657 | -0.0469 | 4.3207
14.5 | 0.7729 | 0.18414 | -0.0493 | 4.1973

## 5. Re 50k Mach 0.25 (1)
BIGFOIL.COM POLAR EXPORT
AZ2005root
AZ2005root |  |  |  | Cl Max: | 0.772 | at alpha= | 7 | deg
JavaFoil+Calcfoil stall+Eppler ext transition |  |  |  | L/D Max: | 31.872 | at alpha= | 7 | deg
Re: | 50000 |  |  | Cd Min: | 0.00869 | at alpha= | 0 | deg
Mach: | 0.25 |  |  | Cl=0 at alpha= | 0.10833 | deg
|  |  |  | @ Cl=0.1, Cd= | 0.01539
|  |  |  | @ Cl=0.4, Cd= | 0.017252
|  |  |  | @ Cl=0.6, Cd= | 0.14457
alpha (deg) | Cl | Cd | Cm | Cl/Cd
-10 | -0.057 | 0.16379 | 0.009 | -0.348
-9.5 | -0.054 | 0.1539 | 0.008 | -0.352
-9 | -0.051 | 0.13051 | 0.008 | -0.394
-8.5 | -0.049 | 0.11434 | 0.008 | -0.425
-8 | -0.112 | 0.1036 | 0.008 | -1.086
-7.5 | -0.176 | 0.09727 | 0.008 | -1.812
-7 | -0.226 | 0.16189 | 0.008 | -1.399
-6.5 | -0.268 | 0.0749 | 0.008 | -3.583
-6 | -0.302 | 0.11107 | 0.008 | -2.715
-5.5 | -0.324 | 0.09503 | 0.008 | -3.415
-5 | -0.336 | 0.08218 | 0.007 | -4.091
-4.5 | -0.336 | 0.0678 | 0.007 | -4.959
-4 | -0.325 | 0.05911 | 0.007 | -5.498
-3.5 | -0.304 | 0.05295 | 0.007 | -5.737
-3 | -0.274 | 0.04687 | 0.007 | -5.849
-2.5 | -0.238 | 0.04233 | 0.007 | -5.621
-2 | -0.197 | 0.0385 | 0.007 | -5.113
-1.5 | -0.152 | 0.03661 | 0.007 | -4.156
-1 | -0.106 | 0.03464 | 0.007 | -3.054
-0.5 | -0.058 | 0.03386 | 0.007 | -1.724
0 | -0.013 | 0.00869 | 0.007 | -1.486
0.5 | 0.047 | 0.01612 | 0.024 | 2.94
1 | 0.108 | 0.01528 | 0.024 | 7.046
1.5 | 0.168 | 0.01564 | 0.024 | 10.737
2 | 0.228 | 0.01601 | 0.023 | 14.25
2.5 | 0.288 | 0.01653 | 0.023 | 17.445
3 | 0.347 | 0.01608 | 0.023 | 21.56
3.5 | 0.404 | 0.01734 | 0.022 | 23.298
4 | 0.461 | 0.01799 | 0.022 | 25.608
4.5 | 0.516 | 0.0188 | 0.022 | 27.447
5 | 0.57 | 0.01981 | 0.021 | 28.755
5.5 | 0.623 | 0.02101 | 0.021 | 29.639
6 | 0.673 | 0.02253 | 0.02 | 29.882
6.5 | 0.721 | 0.02437 | 0.02 | 29.596
7 | 0.772 | 0.02423 | 0.02 | 31.872
7.5 | 0.68 | 0.05428 | 0.004 | 12.526
8 | 0.708 | 0.06017 | 0.004 | 11.771
8.5 | 0.726 | 0.06797 | 0.004 | 10.685
9 | 0.73 | 0.07652 | 0.004 | 9.542
9.5 | 0.719 | 0.08985 | 0.004 | 8.007
10 | 0.693 | 0.10304 | 0.004 | 6.723
10.5 | 0.65 | 0.11976 | 0.004 | 5.427
11 | 0.592 | 0.11472 | 0.004 | 5.16
11.5 | 0.521 | 0.13175 | 0.004 | 3.954
12 | 0.44 | 0.14457 | 0.004 | 3.041

## 6. Re 50k Mach 0.25 (2)
BIGFOIL.COM POLAR EXPORT
AZ2005root
AZ2005root |  |  |  | Cl Max: | 0.9768 | at alpha= | 8.5 | deg
XFOIL ncrit=9 |  |  |  | L/D Max: | 25.6727 | at alpha= | 5.5 | deg
Re: | 50000 |  |  | Cd Min: | 0.2701 | at alpha= | -20 | deg
Mach: | 0.25 |  |  | Cl=0 at alpha= | -0.45506 | deg
|  |  |  | @ Cl=0.1, Cd= | 0.01909
|  |  |  | @ Cl=0.4, Cd= | 0.021577
|  |  |  | @ Cl=0.6, Cd= | 0.025399
alpha (deg) | Cl | Cd | Cm | Cl/Cd
-20 | -0.8845 | 0.2701 | 0.1062 | -3.2747
-19.5 | -0.8661 | 0.26414 | 0.1016 | -3.2789
-19 | -0.8509 | 0.26116 | 0.0958 | -3.2582
-18.5 | -0.8431 | 0.26355 | 0.0888 | -3.199
-18 | -0.8104 | 0.24448 | 0.0885 | -3.3148
-17.5 | -0.7919 | 0.23827 | 0.0842 | -3.3235
-17 | -0.7814 | 0.23703 | 0.0778 | -3.2966
-16.5 | -0.7572 | 0.22554 | 0.0753 | -3.3573
-16 | -0.7367 | 0.21789 | 0.0721 | -3.3811
-15.5 | -0.7261 | 0.21481 | 0.0664 | -3.3802
-15 | -0.7041 | 0.20496 | 0.0636 | -3.4353
-14.5 | -0.6852 | 0.19772 | 0.0603 | -3.4655
-14 | -0.6876 | 0.19772 | 0.0536 | -3.4776
-13.5 | -0.652 | 0.1834 | 0.0534 | -3.5551
-13 | -0.6552 | 0.18194 | 0.0471 | -3.6012
-12.5 | -0.6225 | 0.16934 | 0.0466 | -3.676
-12 | -0.6159 | 0.16344 | 0.0423 | -3.7684
-11.5 | -0.6029 | 0.15663 | 0.0394 | -3.8492
-11 | -0.5827 | 0.14754 | 0.0377 | -3.9494
-10.5 | -0.5733 | 0.14044 | 0.0346 | -4.0822
-10 | -0.5769 | 0.1356 | 0.0301 | -4.2544
-9.5 | -0.5717 | 0.12918 | 0.0272 | -4.4256
-9 | -0.5643 | 0.12202 | 0.0248 | -4.6247
-8.5 | -0.5296 | 0.11139 | 0.0259 | -4.7545
-8 | -0.5326 | 0.10586 | 0.0231 | -5.0312
-7.5 | -0.5118 | 0.0976 | 0.0232 | -5.2439
-7 | -0.5019 | 0.0906 | 0.0226 | -5.5397
-6.5 | -0.4944 | 0.0838 | 0.0223 | -5.8998
-6 | -0.4942 | 0.07764 | 0.0222 | -6.3653
-5 | -0.4501 | 0.05052 | -0.015 | -8.9093
-4.5 | -0.412 | 0.04113 | -0.0161 | -10.017
-4 | -0.3701 | 0.03415 | -0.0142 | -10.8375
-3.5 | -0.3256 | 0.02884 | -0.0113 | -11.2899
-3 | -0.28 | 0.02489 | -0.008 | -11.2495
-2.5 | -0.0935 | 0.01556 | -0.0245 | -6.009
-2 | -0.0576 | 0.01556 | -0.022 | -3.7018
-1.5 | -0.0384 | 0.01594 | -0.0168 | -2.409
-1 | -0.0222 | 0.01656 | -0.0117 | -1.3406
-0.5 | -0.004 | 0.01738 | -0.0074 | -0.23015
0 | 0.0405 | 0.01856 | -0.0089 | 2.1821
0.5 | 0.2045 | 0.02002 | -0.0314 | 10.2148
1 | 0.3341 | 0.02072 | -0.0445 | 16.1245
1.5 | 0.3992 | 0.02156 | -0.044 | 18.5158
2 | 0.4436 | 0.0225 | -0.0396 | 19.7156
2.5 | 0.4854 | 0.02324 | -0.0341 | 20.8864
3 | 0.5265 | 0.02414 | -0.0294 | 21.8103
3.5 | 0.5694 | 0.02488 | -0.0245 | 22.8859
4 | 0.6136 | 0.02563 | -0.0197 | 23.9407
4.5 | 0.6583 | 0.02676 | -0.0158 | 24.6001
5 | 0.7036 | 0.02803 | -0.012 | 25.1017
5.5 | 0.7499 | 0.02921 | -0.0078 | 25.6727
6 | 0.7935 | 0.03129 | -0.0047 | 25.3595
6.5 | 0.8382 | 0.03326 | -0.001 | 25.2014
7 | 0.8779 | 0.03623 | 0.002 | 24.2313
7.5 | 0.9165 | 0.03955 | 0.0052 | 23.1732
8 | 0.9433 | 0.04466 | 0.0078 | 21.1218
8.5 | 0.9768 | 0.04871 | 0.0112 | 20.0534
9 | 0.9425 | 0.06071 | 0.01 | 15.5246
9.5 | 0.885 | 0.07439 | 0.0049 | 11.8968
11.5 | 0.73 | 0.14159 | -0.0395 | 5.1557
12 | 0.7367 | 0.14978 | -0.0411 | 4.9185
12.5 | 0.7457 | 0.15695 | -0.042 | 4.7512
13 | 0.7651 | 0.16708 | -0.0432 | 4.5792
13.5 | 0.7734 | 0.17509 | -0.0453 | 4.4172

## 7. Re 50k Mach 0.50 (1)
BIGFOIL.COM POLAR EXPORT
AZ2005root
AZ2005root |  |  |  | Cl Max: | 1.063 | at alpha= | 20 | deg
JavaFoil+Calcfoil stall+Eppler ext transition |  |  |  | L/D Max: | 26.997 | at alpha= | 5.5 | deg
Re: | 50000 |  |  | Cd Min: | 0.00928 | at alpha= | 0 | deg
Mach: | 0.5 |  |  | Cl=0 at alpha= | 0.10448 | deg
|  |  |  | @ Cl=0.1, Cd= | 0.015707
|  |  |  | @ Cl=0.4, Cd= | 0.018394
|  |  |  | @ Cl=0.6, Cd= | 0.25483
alpha (deg) | Cl | Cd | Cm | Cl/Cd
-20 | -1.063 | 0.44616 | 0.014 | -2.382
-19.5 | -1.038 | 0.43541 | 0.014 | -2.383
-19 | -1.013 | 0.43215 | 0.015 | -2.343
-18.5 | -0.987 | 0.43183 | 0.015 | -2.286
-18 | -0.959 | 0.40707 | 0.014 | -2.356
-17.5 | -0.934 | 0.38514 | 0.014 | -2.424
-17 | -0.908 | 0.38135 | 0.014 | -2.381
-16.5 | -0.883 | 0.37759 | 0.014 | -2.337
-16 | -0.857 | 0.38501 | 0.015 | -2.226
-15.5 | -0.829 | 0.35662 | 0.014 | -2.325
-15 | -0.803 | 0.34471 | 0.014 | -2.33
-14.5 | -0.777 | 0.34377 | 0.014 | -2.262
-14 | -0.752 | 0.33023 | 0.014 | -2.276
-13.5 | -0.726 | 0.32747 | 0.014 | -2.216
-13 | -0.698 | 0.30418 | 0.013 | -2.295
-12.5 | -0.672 | 0.29795 | 0.013 | -2.256
-12 | -0.646 | 0.29476 | 0.013 | -2.192
-11.5 | -0.62 | 0.28157 | 0.013 | -2.202
-11 | -0.594 | 0.2785 | 0.013 | -2.132
-10.5 | -0.566 | 0.2537 | 0.012 | -2.233
-10 | -0.54 | 0.25074 | 0.012 | -2.155
-9.5 | -0.514 | 0.24796 | 0.012 | -2.073
-9 | -0.488 | 0.23514 | 0.012 | -2.073
-8.5 | -0.461 | 0.20514 | 0.012 | -2.245
-8 | -0.434 | 0.20091 | 0.012 | -2.161
-7.5 | -0.408 | 0.21405 | 0.011 | -1.904
-7 | -0.381 | 0.18635 | 0.011 | -2.043
-6.5 | -0.354 | 0.18704 | 0.011 | -1.893
-6 | -0.327 | 0.122 | 0.01 | -2.683
-5.5 | -0.301 | 0.07954 | 0.01 | -3.78
-5 | -0.274 | 0.06486 | 0.01 | -4.225
-4.5 | -0.247 | 0.07904 | 0.009 | -3.128
-4 | -0.22 | 0.05905 | 0.009 | -3.733
-3.5 | -0.194 | 0.04919 | 0.009 | -3.937
-3 | -0.167 | 0.1162 | 0.009 | -1.436
-2.5 | -0.237 | 0.05437 | 0.008 | -4.352
-2 | -0.212 | 0.04344 | 0.008 | -4.872
-1.5 | -0.167 | 0.03847 | 0.008 | -4.348
-1 | -0.117 | 0.03581 | 0.008 | -3.28
-0.5 | -0.065 | 0.03478 | 0.008 | -1.871
0 | -0.014 | 0.00928 | 0.008 | -1.555
0.5 | 0.053 | 0.0169 | 0.027 | 3.134
1 | 0.12 | 0.0152 | 0.026 | 7.881
1.5 | 0.186 | 0.01631 | 0.026 | 11.418
2 | 0.252 | 0.01678 | 0.026 | 15.005
2.5 | 0.317 | 0.01737 | 0.025 | 18.243
3 | 0.38 | 0.0181 | 0.025 | 20.997
3.5 | 0.442 | 0.01901 | 0.025 | 23.259
4 | 0.503 | 0.02013 | 0.024 | 25.004
4.5 | 0.562 | 0.02151 | 0.024 | 26.144
5 | 0.622 | 0.02305 | 0.023 | 26.978
5.5 | 0.678 | 0.0251 | 0.023 | 26.997
6 | 0.73 | 0.0277 | 0.022 | 26.339
6.5 | 0.767 | 0.0322 | 0.021 | 23.826
7 | 0.7 | 0.05392 | 0.005 | 12.976
7.5 | 0.768 | 0.04639 | 0.019 | 16.553
8 | 0.621 | 0.07134 | 0.008 | 8.703
8.5 | 0.45 | 0.09539 | 0.006 | 4.715
9 | 0.477 | 0.18962 | 0.007 | 2.513
9.5 | 0.503 | 0.21276 | 0.007 | 2.366
10 | 0.53 | 0.20911 | 0.008 | 2.535
10.5 | 0.557 | 0.24756 | 0.008 | 2.25
11 | 0.584 | 0.25228 | 0.009 | 2.315
11.5 | 0.611 | 0.25659 | 0.009 | 2.38
12 | 0.638 | 0.2836 | 0.009 | 2.25
12.5 | 0.664 | 0.28894 | 0.009 | 2.299
13 | 0.691 | 0.30804 | 0.009 | 2.243
13.5 | 0.719 | 0.32544 | 0.009 | 2.208
14 | 0.745 | 0.33584 | 0.009 | 2.218
14.5 | 0.771 | 0.34646 | 0.009 | 2.226
15 | 0.799 | 0.37619 | 0.009 | 2.125
15.5 | 0.825 | 0.37302 | 0.009 | 2.213
16 | 0.851 | 0.3835 | 0.008 | 2.22
16.5 | 0.878 | 0.38392 | 0.008 | 2.287
17 | 0.906 | 0.41181 | 0.008 | 2.2
17.5 | 0.932 | 0.42709 | 0.008 | 2.182
18 | 0.958 | 0.4219 | 0.008 | 2.27
18.5 | 0.986 | 0.45236 | 0.008 | 2.18
19 | 1.012 | 0.46697 | 0.007 | 2.167
19.5 | 1.038 | 0.46378 | 0.007 | 2.237
20 | 1.063 | 0.47514 | 0.007 | 2.238

## 8. Re 50k Mach 0.50 (2)
BIGFOIL.COM POLAR EXPORT
AZ2005root
AZ2005root |  |  |  | Cl Max: | 1.0385 | at alpha= | 20 | deg
XFOIL ncrit=9 |  |  |  | L/D Max: | 21.4729 | at alpha= | 4 | deg
Re: | 50000 |  |  | Cd Min: | 0.30015 | at alpha= | -20 | deg
Mach: | 0.5 |  |  | Cl=0 at alpha= | -0.71293 | deg
|  |  |  | @ Cl=0.1, Cd= | 0.0199
|  |  |  | @ Cl=0.4, Cd= | 0.023214
|  |  |  | @ Cl=0.6, Cd= | 0.028394
alpha (deg) | Cl | Cd | Cm | Cl/Cd
-20 | -0.9771 | 0.30015 | 0.1245 | -3.2554
-19.5 | -0.952 | 0.2894 | 0.1203 | -3.2896
-19 | -0.9293 | 0.28208 | 0.1147 | -3.2945
-18.5 | -0.9118 | 0.28039 | 0.1074 | -3.2519
-18 | -0.8845 | 0.26688 | 0.1036 | -3.3142
-17.5 | -0.8595 | 0.25756 | 0.0993 | -3.3371
-17 | -0.8391 | 0.252 | 0.0933 | -3.3298
-16.5 | -0.8196 | 0.24588 | 0.0874 | -3.3333
-16 | -0.7907 | 0.23372 | 0.0844 | -3.3831
-15.5 | -0.7731 | 0.22907 | 0.0783 | -3.375
-15 | -0.7477 | 0.21869 | 0.0745 | -3.419
-14.5 | -0.7252 | 0.21084 | 0.0702 | -3.4396
-14 | -0.7074 | 0.20418 | 0.0649 | -3.4646
-13.5 | -0.6824 | 0.19497 | 0.0616 | -3.5
-13 | -0.6635 | 0.18732 | 0.0571 | -3.5421
-12.5 | -0.6477 | 0.18112 | 0.0528 | -3.5761
-12 | -0.6215 | 0.17088 | 0.05 | -3.6371
-11.5 | -0.6097 | 0.16459 | 0.0455 | -3.7044
-11 | -0.5993 | 0.15866 | 0.0415 | -3.7773
-10.5 | -0.5773 | 0.14946 | 0.0391 | -3.8626
-10 | -0.5616 | 0.14166 | 0.0362 | -3.9644
-9.5 | -0.5543 | 0.13524 | 0.0329 | -4.0986
-9 | -0.5283 | 0.12528 | 0.0315 | -4.217
-8.5 | -0.5097 | 0.11715 | 0.0298 | -4.3508
-8 | -0.5088 | 0.11148 | 0.0269 | -4.564
-7 | -0.4814 | 0.09631 | 0.0239 | -4.9984
-5.5 | -0.4625 | 0.06708 | -0.0096 | -6.8948
-5 | -0.4424 | 0.0576 | -0.0151 | -7.6806
-4.5 | -0.4185 | 0.04888 | -0.0189 | -8.5618
-4 | -0.3916 | 0.04112 | -0.0195 | -9.5233
-3.5 | -0.3648 | 0.0353 | -0.0159 | -10.3343
-3 | -0.3368 | 0.03068 | -0.011 | -10.9778
-2.5 | -0.2974 | 0.02686 | -0.0065 | -11.0722
-2 | -0.0894 | 0.01684 | -0.0236 | -5.3088
-1.5 | -0.0761 | 0.01735 | -0.0174 | -4.3862
-1 | -0.0577 | 0.01812 | -0.0122 | -3.1843
-0.5 | 0.0428 | 0.0195 | -0.0224 | 2.1949
0 | 0.2172 | 0.02072 | -0.0439 | 10.4826
0.5 | 0.3227 | 0.02166 | -0.0501 | 14.8984
1 | 0.3822 | 0.02279 | -0.0474 | 16.7705
1.5 | 0.4309 | 0.02395 | -0.0428 | 17.9916
2 | 0.4777 | 0.02519 | -0.038 | 18.9639
2.5 | 0.5263 | 0.02632 | -0.0331 | 19.9962
3 | 0.5759 | 0.02747 | -0.028 | 20.9647
3.5 | 0.6231 | 0.02928 | -0.0241 | 21.2807
4 | 0.6706 | 0.03123 | -0.0199 | 21.4729
4.5 | 0.7175 | 0.03347 | -0.0157 | 21.4371
5 | 0.7629 | 0.03604 | -0.0114 | 21.1681
5.5 | 0.8019 | 0.03952 | -0.0076 | 20.291
6 | 0.8178 | 0.04547 | -0.0059 | 17.9855
6.5 | 0.8196 | 0.05273 | -0.0051 | 15.5433
7 | 0.8125 | 0.06061 | -0.0051 | 13.4054
7.5 | 0.7858 | 0.07117 | -0.0089 | 11.0412
8 | 0.7663 | 0.08107 | -0.0126 | 9.4523
8.5 | 0.7623 | 0.09018 | -0.015 | 8.4531
9 | 0.7442 | 0.10106 | -0.0204 | 7.3639
9.5 | 0.7443 | 0.10973 | -0.0227 | 6.783
10 | 0.7425 | 0.11987 | -0.0268 | 6.1942
11 | 0.7247 | 0.14451 | -0.043 | 5.0149
11.5 | 0.745 | 0.15341 | -0.0438 | 4.8563
12 | 0.7571 | 0.16189 | -0.046 | 4.6766
12.5 | 0.7694 | 0.17039 | -0.0483 | 4.5155
13 | 0.7734 | 0.17628 | -0.0514 | 4.3873
13.5 | 0.7892 | 0.18506 | -0.0543 | 4.2646
14 | 0.8052 | 0.1935 | -0.0574 | 4.1612
14.5 | 0.8249 | 0.20232 | -0.06 | 4.0772
15 | 0.8399 | 0.21058 | -0.0639 | 3.9885
15.5 | 0.8582 | 0.21934 | -0.0676 | 3.9126
16 | 0.8769 | 0.22792 | -0.0712 | 3.8474
16.5 | 0.9001 | 0.23873 | -0.0745 | 3.7704
17 | 0.9251 | 0.25045 | -0.0774 | 3.6938
17.5 | 0.9391 | 0.25566 | -0.0827 | 3.6732
18 | 0.9565 | 0.26363 | -0.088 | 3.6282
18.5 | 0.9847 | 0.27747 | -0.0904 | 3.5489
19 | 0.9969 | 0.28088 | -0.0975 | 3.5492
19.5 | 1.0244 | 0.29523 | -0.1 | 3.4698
20 | 1.0385 | 0.29842 | -0.1072 | 3.48

## 9. Re 100k Mach 0.00 (1)
BIGFOIL.COM POLAR EXPORT
AZ2005root
AZ2005root |  |  |  | Cl Max: | 0.802 | at alpha= | 7.5 | deg
JavaFoil+Calcfoil stall+Eppler ext transition |  |  |  | L/D Max: | 42.838 | at alpha= | 5.5 | deg
Re: | 100000 |  |  | Cd Min: | 0.00643 | at alpha= | 0 | deg
Mach: | 0 |  |  | Cl=0 at alpha= | 0.11017 | deg
|  |  |  | @ Cl=0.1, Cd= | 0.0113
|  |  |  | @ Cl=0.4, Cd= | 0.013015
|  |  |  | @ Cl=0.6, Cd= | 0.014601
alpha (deg) | Cl | Cd | Cm | Cl/Cd
-11 | -0.249 | 0.125 | 0.008 | -1.99
-10.5 | -0.266 | 0.11296 | 0.008 | -2.353
-10 | -0.284 | 0.10765 | 0.008 | -2.634
-9.5 | -0.301 | 0.09472 | 0.008 | -3.182
-9 | -0.319 | 0.08912 | 0.008 | -3.582
-8.5 | -0.336 | 0.08375 | 0.008 | -4.016
-8 | -0.352 | 0.11018 | 0.008 | -3.195
-7.5 | -0.366 | 0.09983 | 0.008 | -3.663
-7 | -0.376 | 0.08928 | 0.007 | -4.215
-6.5 | -0.383 | 0.078 | 0.007 | -4.911
-6 | -0.385 | 0.07013 | 0.007 | -5.488
-5.5 | -0.381 | 0.06397 | 0.007 | -5.959
-5 | -0.371 | 0.05758 | 0.007 | -6.45
-4.5 | -0.355 | 0.05246 | 0.007 | -6.769
-4 | -0.333 | 0.04708 | 0.007 | -7.065
-3.5 | -0.304 | 0.04311 | 0.007 | -7.057
-3 | -0.271 | 0.03968 | 0.007 | -6.821
-2.5 | -0.233 | 0.03686 | 0.007 | -6.317
-2 | -0.192 | 0.03458 | 0.007 | -5.541
-1.5 | -0.148 | 0.03321 | 0.007 | -4.448
-1 | -0.103 | 0.03195 | 0.007 | -3.21
-0.5 | -0.057 | 0.0314 | 0.007 | -1.801
0 | -0.013 | 0.00643 | 0.007 | -1.947
0.5 | 0.046 | 0.01319 | 0.023 | 3.478
1 | 0.104 | 0.01116 | 0.023 | 9.344
1.5 | 0.163 | 0.0114 | 0.023 | 14.261
2 | 0.221 | 0.01175 | 0.023 | 18.808
2.5 | 0.279 | 0.01217 | 0.022 | 22.949
3 | 0.337 | 0.01255 | 0.022 | 26.884
3.5 | 0.395 | 0.01297 | 0.022 | 30.479
4 | 0.453 | 0.01349 | 0.022 | 33.608
4.5 | 0.511 | 0.01399 | 0.021 | 36.521
5 | 0.568 | 0.01472 | 0.021 | 38.601
5.5 | 0.622 | 0.01452 | 0.021 | 42.838
6 | 0.674 | 0.01614 | 0.02 | 41.727
6.5 | 0.722 | 0.0174 | 0.02 | 41.495
7 | 0.765 | 0.01878 | 0.02 | 40.743
7.5 | 0.802 | 0.02035 | 0.019 | 39.397
8 | 0.696 | 0.05402 | 0.004 | 12.875
8.5 | 0.721 | 0.05964 | 0.004 | 12.082
9 | 0.737 | 0.0647 | 0.004 | 11.388
9.5 | 0.745 | 0.07188 | 0.004 | 10.358
10 | 0.744 | 0.07956 | 0.004 | 9.347
10.5 | 0.734 | 0.0868 | 0.004 | 8.459
11 | 0.717 | 0.09706 | 0.004 | 7.386
11.5 | 0.693 | 0.09703 | 0.004 | 7.14
12 | 0.663 | 0.10605 | 0.004 | 6.253
12.5 | 0.629 | 0.11365 | 0.004 | 5.538

## 10. Re 100k Mach 0.00 (2)
BIGFOIL.COM POLAR EXPORT
AZ2005root
AZ2005root |  |  |  | Cl Max: | 1.0806 | at alpha= | 10.5 | deg
XFOIL ncrit=9 |  |  |  | L/D Max: | 42.0708 | at alpha= | 6.5 | deg
Re: | 100000 |  |  | Cd Min: | 0.26404 | at alpha= | -20 | deg
Mach: | 0 |  |  | Cl=0 at alpha= | -1.3809 | deg
|  |  |  | @ Cl=0.1, Cd= | 0.011865
|  |  |  | @ Cl=0.4, Cd= | 0.013383
|  |  |  | @ Cl=0.6, Cd= | 0.015359
alpha (deg) | Cl | Cd | Cm | Cl/Cd
-20 | -0.8673 | 0.26404 | 0.1045 | -3.2847
-19.5 | -0.8502 | 0.25907 | 0.0995 | -3.2817
-19 | -0.8354 | 0.2559 | 0.0938 | -3.2646
-18.5 | -0.8227 | 0.2532 | 0.0882 | -3.2492
-18 | -0.8118 | 0.25057 | 0.0826 | -3.2398
-17.5 | -0.7907 | 0.23898 | 0.0793 | -3.3086
-17 | -0.7633 | 0.22543 | 0.0788 | -3.386
-16.5 | -0.7451 | 0.21853 | 0.0755 | -3.4096
-16 | -0.7277 | 0.21187 | 0.0717 | -3.4347
-15.5 | -0.7109 | 0.2052 | 0.0678 | -3.4644
-15 | -0.6953 | 0.19891 | 0.0633 | -3.4956
-14.5 | -0.6872 | 0.19519 | 0.0573 | -3.5207
-14 | -0.6837 | 0.19161 | 0.051 | -3.5682
-13.5 | -0.6537 | 0.17758 | 0.0511 | -3.6812
-13 | -0.6349 | 0.16976 | 0.049 | -3.74
-12.5 | -0.6215 | 0.16274 | 0.0455 | -3.819
-12 | -0.62 | 0.15777 | 0.0391 | -3.9298
-11.5 | -0.6224 | 0.1528 | 0.0318 | -4.0733
-11 | -0.5869 | 0.1404 | 0.0353 | -4.1802
-10.5 | -0.5868 | 0.13433 | 0.0291 | -4.3683
-10 | -0.5973 | 0.12917 | 0.0202 | -4.6241
-9.5 | -0.5607 | 0.11781 | 0.0249 | -4.7594
-9 | -0.569 | 0.11168 | 0.0169 | -5.0949
-8.5 | -0.551 | 0.10261 | 0.0171 | -5.3698
-8 | -0.5543 | 0.09586 | 0.0109 | -5.7824
-7.5 | -0.5519 | 0.08766 | 0.0074 | -6.2959
-7 | -0.56 | 0.0803 | -0.0066 | -6.9738
-6.5 | -0.5433 | 0.07232 | -0.0099 | -7.5124
-6 | -0.5147 | 0.06362 | -0.0089 | -8.0902
-5.5 | -0.4847 | 0.05687 | -0.0086 | -8.5229
-5 | -0.4541 | 0.05023 | -0.0097 | -9.0404
-4.5 | -0.4053 | 0.03472 | -0.0138 | -11.6734
-4 | -0.3586 | 0.02703 | -0.0098 | -13.2667
-3.5 | -0.3216 | 0.02276 | -0.0053 | -14.1301
-3 | -0.2862 | 0.02017 | -0.0011 | -14.1894
-2.5 | -0.253 | 0.01811 | 0.0025 | -13.9702
-2 | -0.0555 | 0.01133 | -0.0209 | -4.8985
-1.5 | -0.029 | 0.01184 | -0.0178 | -2.4493
-1 | 0.0928 | 0.01186 | -0.0314 | 7.8246
-0.5 | 0.1774 | 0.01192 | -0.0366 | 14.8826
0 | 0.2178 | 0.01225 | -0.0322 | 17.7796
0.5 | 0.2527 | 0.01258 | -0.0267 | 20.0874
1 | 0.2907 | 0.01286 | -0.0218 | 22.605
1.5 | 0.3321 | 0.01307 | -0.0177 | 25.4093
2 | 0.3761 | 0.01326 | -0.0142 | 28.3635
2.5 | 0.4226 | 0.0135 | -0.0115 | 31.3037
3 | 0.4702 | 0.01385 | -0.0091 | 33.9495
3.5 | 0.5185 | 0.01432 | -0.007 | 36.2081
4 | 0.5673 | 0.0149 | -0.0052 | 38.0738
4.5 | 0.6165 | 0.01559 | -0.0037 | 39.5446
5 | 0.6654 | 0.01636 | -0.0022 | 40.6724
5.5 | 0.714 | 0.01722 | -0.0007 | 41.4634
6 | 0.7618 | 0.01815 | 0.0007 | 41.9725
6.5 | 0.8086 | 0.01922 | 0.0022 | 42.0708
7 | 0.8541 | 0.0205 | 0.0037 | 41.6634
7.5 | 0.8977 | 0.02208 | 0.0054 | 40.6567
8 | 0.939 | 0.02415 | 0.0071 | 38.882
8.5 | 0.9775 | 0.0267 | 0.0091 | 36.6105
9 | 1.0132 | 0.02987 | 0.0111 | 33.9203
9.5 | 1.0441 | 0.03411 | 0.0137 | 30.6098
10 | 1.0699 | 0.0392 | 0.0162 | 27.2934
10.5 | 1.0806 | 0.04458 | 0.0192 | 24.2396
11 | 1.0661 | 0.05226 | 0.0224 | 20.3999
11.5 | 1.0339 | 0.05971 | 0.0241 | 17.3154
12 | 0.9945 | 0.06979 | 0.02 | 14.2499
12.5 | 0.9531 | 0.08303 | 0.0115 | 11.479
13.5 | 0.7731 | 0.15843 | -0.0343 | 4.8798
14 | 0.8022 | 0.16808 | -0.0325 | 4.7727
14.5 | 0.778 | 0.17512 | -0.0418 | 4.4427
15 | 0.7893 | 0.18334 | -0.0441 | 4.3051
15.5 | 0.8155 | 0.19361 | -0.0435 | 4.2121

## 11. Re 100k Mach 0.10 (1)
BIGFOIL.COM POLAR EXPORT
AZ2005root
AZ2005root |  |  |  | Cl Max: | 0.804 | at alpha= | 7.5 | deg
JavaFoil+Calcfoil stall+Eppler ext transition |  |  |  | L/D Max: | 42.751 | at alpha= | 5.5 | deg
Re: | 100000 |  |  | Cd Min: | 0.00644 | at alpha= | 0 | deg
Mach: | 0.1 |  |  | Cl=0 at alpha= | 0.11017 | deg
|  |  |  | @ Cl=0.1, Cd= | 0.011343
|  |  |  | @ Cl=0.4, Cd= | 0.013006
|  |  |  | @ Cl=0.6, Cd= | 0.01471
alpha (deg) | Cl | Cd | Cm | Cl/Cd
-11 | -0.213 | 0.12332 | 0.008 | -1.725
-10.5 | -0.232 | 0.1223 | 0.008 | -1.893
-10 | -0.251 | 0.11207 | 0.008 | -2.241
-9.5 | -0.271 | 0.09825 | 0.008 | -2.762
-9 | -0.292 | 0.08853 | 0.008 | -3.295
-8.5 | -0.312 | 0.08338 | 0.008 | -3.739
-8 | -0.331 | 0.07786 | 0.008 | -4.247
-7.5 | -0.348 | 0.0704 | 0.008 | -4.938
-7 | -0.362 | 0.09552 | 0.008 | -3.785
-6.5 | -0.372 | 0.08304 | 0.008 | -4.475
-6 | -0.376 | 0.07455 | 0.007 | -5.05
-5.5 | -0.375 | 0.0645 | 0.007 | -5.821
-5 | -0.368 | 0.05806 | 0.007 | -6.335
-4.5 | -0.353 | 0.05331 | 0.007 | -6.628
-4 | -0.332 | 0.04734 | 0.007 | -7.014
-3.5 | -0.304 | 0.04353 | 0.007 | -6.994
-3 | -0.271 | 0.03996 | 0.007 | -6.791
-2.5 | -0.234 | 0.03686 | 0.007 | -6.339
-2 | -0.192 | 0.03463 | 0.007 | -5.556
-1.5 | -0.148 | 0.03324 | 0.007 | -4.465
-1 | -0.103 | 0.03197 | 0.007 | -3.224
-0.5 | -0.057 | 0.0314 | 0.007 | -1.809
0 | -0.013 | 0.00644 | 0.007 | -1.952
0.5 | 0.046 | 0.01321 | 0.023 | 3.492
1 | 0.105 | 0.01117 | 0.023 | 9.383
1.5 | 0.163 | 0.01148 | 0.023 | 14.24
2 | 0.222 | 0.01175 | 0.023 | 18.891
2.5 | 0.281 | 0.01217 | 0.023 | 23.048
3 | 0.339 | 0.01263 | 0.022 | 26.853
3.5 | 0.397 | 0.01298 | 0.022 | 30.608
4 | 0.456 | 0.0135 | 0.022 | 33.732
4.5 | 0.513 | 0.0141 | 0.022 | 36.415
5 | 0.571 | 0.01483 | 0.021 | 38.496
5.5 | 0.624 | 0.01461 | 0.021 | 42.751
6 | 0.676 | 0.01624 | 0.021 | 41.639
6.5 | 0.725 | 0.01753 | 0.02 | 41.339
7 | 0.768 | 0.01895 | 0.02 | 40.524
7.5 | 0.804 | 0.02058 | 0.019 | 39.058
8 | 0.698 | 0.05414 | 0.004 | 12.888
8.5 | 0.722 | 0.05988 | 0.004 | 12.056
9 | 0.737 | 0.06559 | 0.004 | 11.231
9.5 | 0.742 | 0.07257 | 0.004 | 10.23
10 | 0.739 | 0.08076 | 0.004 | 9.146
10.5 | 0.726 | 0.08915 | 0.004 | 8.14
11 | 0.704 | 0.0985 | 0.004 | 7.15
11.5 | 0.675 | 0.09745 | 0.004 | 6.932
12 | 0.641 | 0.10948 | 0.004 | 5.855
12.5 | 0.602 | 0.11892 | 0.004 | 5.065

## 12. Re 100k Mach 0.10 (2)
BIGFOIL.COM POLAR EXPORT
AZ2005root
AZ2005root |  |  |  | Cl Max: | 1.0767 | at alpha= | 10.5 | deg
XFOIL ncrit=9 |  |  |  | L/D Max: | 41.9278 | at alpha= | 6.5 | deg
Re: | 100000 |  |  | Cd Min: | 0.26502 | at alpha= | -20 | deg
Mach: | 0.1 |  |  | Cl=0 at alpha= | -1.4 | deg
|  |  |  | @ Cl=0.1, Cd= | 0.011872
|  |  |  | @ Cl=0.4, Cd= | 0.013411
|  |  |  | @ Cl=0.6, Cd= | 0.015397
alpha (deg) | Cl | Cd | Cm | Cl/Cd
-20 | -0.8706 | 0.26502 | 0.1052 | -3.285
-19.5 | -0.8536 | 0.26034 | 0.1 | -3.2788
-19 | -0.8391 | 0.2574 | 0.0943 | -3.2599
-18.5 | -0.8263 | 0.25471 | 0.0886 | -3.2441
-18 | -0.8153 | 0.25202 | 0.083 | -3.2351
-17.5 | -0.7868 | 0.23516 | 0.0817 | -3.3458
-17 | -0.7652 | 0.22595 | 0.0796 | -3.3866
-16.5 | -0.747 | 0.21912 | 0.0761 | -3.4091
-16 | -0.7295 | 0.21244 | 0.0723 | -3.4339
-15.5 | -0.7125 | 0.20576 | 0.0682 | -3.4628
-15 | -0.6972 | 0.1997 | 0.0636 | -3.4912
-14.5 | -0.6901 | 0.19638 | 0.0573 | -3.5141
-14 | -0.6858 | 0.19259 | 0.0511 | -3.5609
-13.5 | -0.6527 | 0.17772 | 0.052 | -3.6726
-13 | -0.6352 | 0.1702 | 0.0495 | -3.7321
-12.5 | -0.6221 | 0.16326 | 0.0457 | -3.8105
-12 | -0.6228 | 0.15882 | 0.0387 | -3.9214
-11.5 | -0.6066 | 0.14891 | 0.0365 | -4.0736
-11 | -0.5867 | 0.14086 | 0.0355 | -4.1651
-10.5 | -0.5896 | 0.13528 | 0.0285 | -4.3584
-10 | -0.5799 | 0.12624 | 0.0254 | -4.5936
-9.5 | -0.5597 | 0.11825 | 0.0252 | -4.7332
-9 | -0.5723 | 0.11256 | 0.0159 | -5.0844
-8.5 | -0.5477 | 0.10309 | 0.0178 | -5.3128
-8 | -0.5585 | 0.0966 | 0.0095 | -5.7816
-7.5 | -0.5439 | 0.08827 | 0.0093 | -6.1618
-7 | -0.5609 | 0.08061 | -0.0067 | -6.9582
-6.5 | -0.5409 | 0.07223 | -0.0086 | -7.4886
-5.5 | -0.4847 | 0.05741 | -0.0083 | -8.4428
-5 | -0.4546 | 0.05065 | -0.0096 | -8.9753
-4 | -0.3602 | 0.02732 | -0.0101 | -13.1845
-3.5 | -0.3241 | 0.02299 | -0.0055 | -14.0974
-3 | -0.2887 | 0.02035 | -0.0012 | -14.1867
-2.5 | -0.2551 | 0.01825 | 0.0024 | -13.9781
-2 | -0.1889 | 0.0161 | 0.0003 | -11.7329
-1.5 | -0.0245 | 0.01186 | -0.0189 | -2.0658
-1 | 0.098 | 0.01187 | -0.0324 | 8.2561
-0.5 | 0.1786 | 0.01195 | -0.0367 | 14.9456
0 | 0.2179 | 0.01229 | -0.032 | 17.7299
0.5 | 0.2528 | 0.01262 | -0.0264 | 20.0317
1 | 0.2912 | 0.01288 | -0.0215 | 22.6087
1.5 | 0.3336 | 0.0131 | -0.0176 | 25.4656
2 | 0.3785 | 0.0133 | -0.0144 | 28.4586
2.5 | 0.425 | 0.01354 | -0.0115 | 31.3885
3 | 0.4727 | 0.0139 | -0.009 | 34.0072
3.5 | 0.5214 | 0.01439 | -0.007 | 36.2335
4 | 0.5709 | 0.01499 | -0.0053 | 38.0854
4.5 | 0.6203 | 0.01568 | -0.0037 | 39.5599
5 | 0.6695 | 0.01646 | -0.0021 | 40.6744
5.5 | 0.7183 | 0.01734 | -0.0006 | 41.4245
6 | 0.7663 | 0.01831 | 0.0009 | 41.8514
6.5 | 0.8134 | 0.0194 | 0.0024 | 41.9278
7 | 0.859 | 0.02072 | 0.0041 | 41.4575
7.5 | 0.9027 | 0.02242 | 0.0058 | 40.2632
8 | 0.9439 | 0.0246 | 0.0076 | 38.3699
8.5 | 0.9825 | 0.02724 | 0.0096 | 36.0683
9 | 1.0173 | 0.03076 | 0.0119 | 33.0722
9.5 | 1.0473 | 0.03481 | 0.0145 | 30.0862
10 | 1.069 | 0.04091 | 0.0171 | 26.1305
10.5 | 1.0767 | 0.04597 | 0.0203 | 23.4218
11 | 1.0559 | 0.05349 | 0.0235 | 19.7401
11.5 | 1.0224 | 0.06132 | 0.0239 | 16.6732
12 | 0.9836 | 0.07197 | 0.0187 | 13.6668
12.5 | 0.9438 | 0.08555 | 0.0101 | 11.0321
13 | 0.8399 | 0.12319 | -0.0134 | 6.8179
14 | 0.8029 | 0.16893 | -0.0328 | 4.7529
14.5 | 0.7788 | 0.1758 | -0.0422 | 4.43
15 | 0.7908 | 0.18408 | -0.0444 | 4.296
15.5 | 0.8174 | 0.19449 | -0.0438 | 4.2028

## 13. Re 100k Mach 0.25 (1)
BIGFOIL.COM POLAR EXPORT
AZ2005root
AZ2005root |  |  |  | Cl Max: | 0.814 | at alpha= | 7.5 | deg
JavaFoil+Calcfoil stall+Eppler ext transition |  |  |  | L/D Max: | 41.118 | at alpha= | 5 | deg
Re: | 100000 |  |  | Cd Min: | 0.00647 | at alpha= | 0 | deg
Mach: | 0.25 |  |  | Cl=0 at alpha= | 0.10833 | deg
|  |  |  | @ Cl=0.1, Cd= | 0.01156
|  |  |  | @ Cl=0.4, Cd= | 0.1363
|  |  |  | @ Cl=0.6, Cd= | 0.1363
alpha (deg) | Cl | Cd | Cm | Cl/Cd
-10 | -0.057 | 0.10212 | 0.009 | -0.558
-9.5 | -0.054 | 0.12422 | 0.009 | -0.436
-9 | -0.051 | 0.10827 | 0.008 | -0.475
-8.5 | -0.049 | 0.09592 | 0.008 | -0.507
-8 | -0.112 | 0.08781 | 0.008 | -1.281
-7.5 | -0.176 | 0.07797 | 0.008 | -2.261
-7 | -0.226 | 0.07072 | 0.008 | -3.202
-6.5 | -0.268 | 0.06336 | 0.008 | -4.236
-6 | -0.302 | 0.09075 | 0.008 | -3.323
-5.5 | -0.325 | 0.07811 | 0.008 | -4.154
-5 | -0.336 | 0.0658 | 0.007 | -5.109
-4.5 | -0.336 | 0.05711 | 0.007 | -5.888
-4 | -0.325 | 0.05099 | 0.007 | -6.374
-3.5 | -0.304 | 0.04619 | 0.007 | -6.577
-3 | -0.274 | 0.0418 | 0.007 | -6.559
-2.5 | -0.238 | 0.03775 | 0.007 | -6.304
-2 | -0.197 | 0.03509 | 0.007 | -5.609
-1.5 | -0.152 | 0.03355 | 0.007 | -4.536
-1 | -0.106 | 0.03211 | 0.007 | -3.295
-0.5 | -0.058 | 0.03149 | 0.007 | -1.853
0 | -0.013 | 0.00647 | 0.007 | -1.997
0.5 | 0.047 | 0.01335 | 0.024 | 3.55
1 | 0.108 | 0.01129 | 0.024 | 9.535
1.5 | 0.168 | 0.0116 | 0.024 | 14.485
2 | 0.228 | 0.01198 | 0.023 | 19.053
2.5 | 0.288 | 0.01234 | 0.023 | 23.355
3 | 0.348 | 0.01276 | 0.023 | 27.292
3.5 | 0.408 | 0.0132 | 0.023 | 30.936
4 | 0.468 | 0.01382 | 0.022 | 33.872
4.5 | 0.527 | 0.01445 | 0.022 | 36.504
5 | 0.584 | 0.01419 | 0.022 | 41.118
5.5 | 0.638 | 0.01575 | 0.021 | 40.523
6 | 0.691 | 0.01684 | 0.021 | 41.015
6.5 | 0.738 | 0.0183 | 0.021 | 40.356
7 | 0.781 | 0.01994 | 0.02 | 39.143
7.5 | 0.814 | 0.02199 | 0.02 | 37.009
8 | 0.708 | 0.05527 | 0.004 | 12.815
8.5 | 0.726 | 0.06138 | 0.004 | 11.834
9 | 0.73 | 0.06597 | 0.004 | 11.068
9.5 | 0.719 | 0.07911 | 0.004 | 9.094
10 | 0.693 | 0.08878 | 0.004 | 7.803
10.5 | 0.65 | 0.10121 | 0.004 | 6.422
11 | 0.592 | 0.10002 | 0.004 | 5.918
11.5 | 0.521 | 0.10825 | 0.004 | 4.812
12 | 0.44 | 0.12397 | 0.004 | 3.546
12.5 | 0.35 | 0.1363 | 0.004 | 2.569

## 14. Re 100k Mach 0.25 (2)
BIGFOIL.COM POLAR EXPORT
AZ2005root
AZ2005root |  |  |  | Cl Max: | 1.0521 | at alpha= | 10 | deg
XFOIL ncrit=9 |  |  |  | L/D Max: | 41.2833 | at alpha= | 6 | deg
Re: | 100000 |  |  | Cd Min: | 0.13936 | at alpha= | 13 | deg
Mach: | 0.25 |  |  | Cl=0 at alpha= | -99 | deg
|  |  |  | @ Cl=0.1, Cd= | 0.01251
|  |  |  | @ Cl=0.4, Cd= | 0.01356
|  |  |  | @ Cl=0.6, Cd= | 0.015612
alpha (deg) | Cl | Cd | Cm | Cl/Cd
0 | 0.2185 | 0.01251 | -0.031 | 17.466
0.5 | 0.2565 | 0.01282 | -0.0257 | 20.0078
1 | 0.2979 | 0.01308 | -0.0212 | 22.7752
1.5 | 0.3423 | 0.01328 | -0.0173 | 25.7756
2 | 0.389 | 0.01349 | -0.0139 | 28.8362
2.5 | 0.4378 | 0.0138 | -0.0112 | 31.7246
3 | 0.4878 | 0.01423 | -0.0089 | 34.2797
3.5 | 0.5384 | 0.01478 | -0.0068 | 36.4276
4 | 0.5894 | 0.01545 | -0.0049 | 38.1489
4.5 | 0.6406 | 0.01623 | -0.0032 | 39.4701
5 | 0.6915 | 0.0171 | -0.0015 | 40.4386
5.5 | 0.742 | 0.01809 | 0.0001 | 41.0171
6 | 0.7914 | 0.01917 | 0.002 | 41.2833
6.5 | 0.8394 | 0.02046 | 0.0038 | 41.0264
7 | 0.8857 | 0.02205 | 0.0058 | 40.1678
7.5 | 0.9295 | 0.02416 | 0.008 | 38.4727
8 | 0.97 | 0.02692 | 0.0104 | 36.0327
8.5 | 1.0064 | 0.03043 | 0.013 | 33.0726
9 | 1.0361 | 0.03482 | 0.016 | 29.7559
9.5 | 1.0512 | 0.04082 | 0.0193 | 25.7521
10 | 1.0521 | 0.04699 | 0.0224 | 22.3899
10.5 | 1.0217 | 0.05416 | 0.0252 | 18.8645
11 | 0.9838 | 0.06344 | 0.0224 | 15.5076
11.5 | 0.9466 | 0.0754 | 0.0151 | 12.5544
12 | 0.9103 | 0.08972 | 0.0062 | 10.146
13 | 0.8041 | 0.13936 | -0.0231 | 5.7699

## 15. Re 100k Mach 0.50 (1)
BIGFOIL.COM POLAR EXPORT
AZ2005root
AZ2005root |  |  |  | Cl Max: | 1.063 | at alpha= | 20 | deg
JavaFoil+Calcfoil stall+Eppler ext transition |  |  |  | L/D Max: | 37.501 | at alpha= | 5 | deg
Re: | 100000 |  |  | Cd Min: | 0.00686 | at alpha= | 0 | deg
Mach: | 0.5 |  |  | Cl=0 at alpha= | 0.10448 | deg
|  |  |  | @ Cl=0.1, Cd= | 0.012495
|  |  |  | @ Cl=0.4, Cd= | 0.013641
|  |  |  | @ Cl=0.6, Cd= | 0.2007
alpha (deg) | Cl | Cd | Cm | Cl/Cd
-20 | -1.063 | 0.34504 | 0.014 | -3.08
-19.5 | -1.038 | 0.33617 | 0.014 | -3.087
-19 | -1.013 | 0.33267 | 0.015 | -3.044
-18.5 | -0.987 | 0.33255 | 0.015 | -2.969
-18 | -0.959 | 0.32029 | 0.014 | -2.995
-17.5 | -0.934 | 0.30399 | 0.014 | -3.071
-17 | -0.908 | 0.3019 | 0.014 | -3.008
-16.5 | -0.883 | 0.30226 | 0.014 | -2.92
-16 | -0.857 | 0.29356 | 0.015 | -2.919
-15.5 | -0.829 | 0.27679 | 0.014 | -2.996
-15 | -0.803 | 0.26152 | 0.014 | -3.072
-14.5 | -0.777 | 0.26151 | 0.014 | -2.973
-14 | -0.752 | 0.25081 | 0.014 | -2.997
-13.5 | -0.726 | 0.24781 | 0.014 | -2.929
-13 | -0.698 | 0.22663 | 0.013 | -3.081
-12.5 | -0.672 | 0.22413 | 0.013 | -2.999
-12 | -0.646 | 0.22088 | 0.013 | -2.925
-11.5 | -0.62 | 0.21078 | 0.013 | -2.941
-11 | -0.594 | 0.20768 | 0.013 | -2.859
-10.5 | -0.567 | 0.19725 | 0.012 | -2.872
-10 | -0.54 | 0.19428 | 0.012 | -2.781
-9.5 | -0.514 | 0.19155 | 0.012 | -2.683
-9 | -0.488 | 0.18114 | 0.012 | -2.692
-8.5 | -0.461 | 0.1637 | 0.012 | -2.814
-8 | -0.434 | 0.15393 | 0.012 | -2.82
-7.5 | -0.408 | 0.16133 | 0.012 | -2.527
-7 | -0.381 | 0.14517 | 0.011 | -2.623
-6.5 | -0.354 | 0.1453 | 0.011 | -2.438
-6 | -0.327 | 0.09174 | 0.01 | -3.569
-5.5 | -0.301 | 0.06523 | 0.01 | -4.61
-5 | -0.274 | 0.05428 | 0.01 | -5.048
-4.5 | -0.247 | 0.06357 | 0.009 | -3.889
-4 | -0.22 | 0.05049 | 0.009 | -4.367
-3.5 | -0.194 | 0.0434 | 0.009 | -4.463
-3 | -0.167 | 0.03958 | 0.009 | -4.216
-2.5 | -0.237 | 0.04699 | 0.008 | -5.036
-2 | -0.212 | 0.03892 | 0.008 | -5.437
-1.5 | -0.167 | 0.03494 | 0.008 | -4.788
-1 | -0.117 | 0.03282 | 0.008 | -3.579
-0.5 | -0.065 | 0.03216 | 0.008 | -2.023
0 | -0.014 | 0.00686 | 0.008 | -2.105
0.5 | 0.053 | 0.01394 | 0.027 | 3.799
1 | 0.12 | 0.01188 | 0.027 | 10.133
1.5 | 0.188 | 0.01223 | 0.026 | 15.345
2 | 0.255 | 0.01261 | 0.026 | 20.221
2.5 | 0.322 | 0.01319 | 0.026 | 24.414
3 | 0.389 | 0.01378 | 0.026 | 28.24
3.5 | 0.453 | 0.01297 | 0.025 | 34.897
4 | 0.516 | 0.01489 | 0.025 | 34.661
4.5 | 0.578 | 0.01579 | 0.024 | 36.611
5 | 0.637 | 0.017 | 0.024 | 37.501
5.5 | 0.694 | 0.01858 | 0.023 | 37.354
6 | 0.747 | 0.02063 | 0.023 | 36.188
6.5 | 0.793 | 0.02322 | 0.022 | 34.161
7 | 0.7 | 0.0498 | 0.005 | 14.05
7.5 | 0.807 | 0.03252 | 0.021 | 24.809
8 | 0.622 | 0.06428 | 0.009 | 9.671
8.5 | 0.45 | 0.07978 | 0.006 | 5.638
9 | 0.477 | 0.10096 | 0.007 | 4.72
9.5 | 0.503 | 0.15726 | 0.007 | 3.2
10 | 0.53 | 0.16326 | 0.008 | 3.247
10.5 | 0.557 | 0.1915 | 0.008 | 2.909
11 | 0.584 | 0.19835 | 0.009 | 2.945
11.5 | 0.611 | 0.20231 | 0.009 | 3.018
12 | 0.638 | 0.22359 | 0.009 | 2.854
12.5 | 0.664 | 0.22844 | 0.009 | 2.908
13 | 0.691 | 0.22929 | 0.009 | 3.013
13.5 | 0.719 | 0.24669 | 0.009 | 2.913
14 | 0.745 | 0.25414 | 0.009 | 2.931
14.5 | 0.771 | 0.26154 | 0.009 | 2.948
15 | 0.799 | 0.28331 | 0.009 | 2.821
15.5 | 0.825 | 0.29388 | 0.009 | 2.809
16 | 0.851 | 0.29823 | 0.008 | 2.855
16.5 | 0.878 | 0.30026 | 0.008 | 2.925
17 | 0.906 | 0.32576 | 0.008 | 2.781
17.5 | 0.932 | 0.32296 | 0.008 | 2.885
18 | 0.958 | 0.33563 | 0.008 | 2.854
18.5 | 0.986 | 0.36054 | 0.008 | 2.736
19 | 1.012 | 0.3562 | 0.007 | 2.841
19.5 | 1.038 | 0.3647 | 0.007 | 2.845
20 | 1.063 | 0.37544 | 0.007 | 2.833

## 16. Re 100k Mach 0.50 (2)
BIGFOIL.COM POLAR EXPORT
AZ2005root
AZ2005root |  |  |  | Cl Max: | 1.0409 | at alpha= | 20 | deg
XFOIL ncrit=9 |  |  |  | L/D Max: | 38.5337 | at alpha= | 5 | deg
Re: | 100000 |  |  | Cd Min: | 0.3029 | at alpha= | 20 | deg
Mach: | 0.5 |  |  | Cl=0 at alpha= | -1.7153 | deg
|  |  |  | @ Cl=0.1, Cd= | 0.012527
|  |  |  | @ Cl=0.4, Cd= | 0.0143
|  |  |  | @ Cl=0.6, Cd= | 0.016628
alpha (deg) | Cl | Cd | Cm | Cl/Cd
-20 | -0.9831 | 0.29917 | 0.1285 | -3.2861
-19.5 | -0.9588 | 0.28873 | 0.1242 | -3.3207
-19 | -0.9354 | 0.28017 | 0.1192 | -3.3387
-18.5 | -0.9119 | 0.27199 | 0.114 | -3.3527
-18 | -0.8886 | 0.26392 | 0.1088 | -3.3669
-17.5 | -0.8653 | 0.25604 | 0.1034 | -3.3796
-17 | -0.843 | 0.24939 | 0.0973 | -3.3802
-16.5 | -0.8256 | 0.24607 | 0.09 | -3.3551
-16 | -0.8114 | 0.24324 | 0.083 | -3.3358
-15.5 | -0.7747 | 0.22413 | 0.0822 | -3.4565
-15 | -0.7504 | 0.21526 | 0.0783 | -3.486
-14.5 | -0.7278 | 0.20727 | 0.0738 | -3.5114
-14 | -0.7099 | 0.20144 | 0.0674 | -3.5241
-13.5 | -0.7076 | 0.20092 | 0.0591 | -3.5218
-13 | -0.6641 | 0.18316 | 0.0599 | -3.6258
-12.5 | -0.6452 | 0.17581 | 0.0552 | -3.6699
-12 | -0.6469 | 0.17399 | 0.0466 | -3.718
-11.5 | -0.6074 | 0.1593 | 0.047 | -3.8129
-11 | -0.5909 | 0.15179 | 0.0428 | -3.8929
-10.5 | -0.5915 | 0.14681 | 0.0353 | -4.029
-10 | -0.5573 | 0.13546 | 0.0356 | -4.1141
-9.5 | -0.4361 | 0.11758 | 0.0225 | -3.709
-9 | -0.4514 | 0.11281 | 0.0161 | -4.0014
-8.5 | -0.533 | 0.11361 | 0.0211 | -4.6915
-8 | -0.5104 | 0.10508 | 0.0199 | -4.8573
-7.5 | -0.4968 | 0.097 | 0.0171 | -5.1216
-7 | -0.4963 | 0.09008 | 0.0114 | -5.5095
-6.5 | -0.5064 | 0.08398 | 0.0037 | -6.03
-5 | -0.4443 | 0.05385 | -0.0154 | -8.2507
-4.5 | -0.4153 | 0.04313 | -0.0199 | -9.629
-4 | -0.3899 | 0.03565 | -0.0186 | -10.9369
-3.5 | -0.3799 | 0.03089 | -0.0121 | -12.2985
-3 | -0.3431 | 0.02615 | -0.0087 | -13.1205
-2.5 | -0.2276 | 0.02071 | -0.0161 | -10.9899
-2 | -0.1198 | 0.01701 | -0.0217 | -7.0429
-1.5 | 0.0906 | 0.01248 | -0.0445 | 7.2596
-1 | 0.1445 | 0.01275 | -0.0408 | 11.3333
-0.5 | 0.1854 | 0.01308 | -0.0343 | 14.1743
0 | 0.2309 | 0.01339 | -0.0291 | 17.2442
0.5 | 0.2793 | 0.01363 | -0.0243 | 20.4916
1 | 0.3312 | 0.01387 | -0.0203 | 23.8789
1.5 | 0.3857 | 0.01419 | -0.017 | 27.1811
2 | 0.4414 | 0.01462 | -0.0138 | 30.1915
2.5 | 0.4986 | 0.01521 | -0.0112 | 32.7811
3 | 0.5568 | 0.01597 | -0.0088 | 34.8654
3.5 | 0.6152 | 0.01686 | -0.0065 | 36.4887
4 | 0.6735 | 0.0179 | -0.0041 | 37.6257
4.5 | 0.7314 | 0.01908 | -0.0015 | 38.3333
5 | 0.7884 | 0.02046 | 0.0013 | 38.5337
5.5 | 0.8433 | 0.02216 | 0.0043 | 38.0551
6 | 0.8948 | 0.02428 | 0.0076 | 36.8534
6.5 | 0.9419 | 0.02703 | 0.0113 | 34.8465
7 | 0.9776 | 0.03103 | 0.0151 | 31.505
7.5 | 0.9972 | 0.03593 | 0.0191 | 27.754
8 | 0.9888 | 0.04281 | 0.0222 | 23.0974
8.5 | 0.9645 | 0.0495 | 0.0239 | 19.4848
9 | 0.9138 | 0.06144 | 0.017 | 14.873
9.5 | 0.8625 | 0.07728 | 0.0057 | 11.1607
10 | 0.8205 | 0.09429 | -0.0052 | 8.7019
10.5 | 0.791 | 0.10919 | -0.0143 | 7.2443
11 | 0.8002 | 0.117 | -0.0154 | 6.8393
11.5 | 0.7907 | 0.12969 | -0.0218 | 6.0968
12 | 0.7855 | 0.14166 | -0.028 | 5.545
12.5 | 0.783 | 0.15257 | -0.0341 | 5.1321
13 | 0.7943 | 0.16899 | -0.0402 | 4.7003
13.5 | 0.7917 | 0.17662 | -0.0467 | 4.4825
14 | 0.8076 | 0.18568 | -0.0498 | 4.3494
14.5 | 0.8394 | 0.198 | -0.05 | 4.2394
15 | 0.8369 | 0.20334 | -0.0581 | 4.1158
15.5 | 0.8548 | 0.21256 | -0.0618 | 4.0215
16 | 0.887 | 0.22586 | -0.0621 | 3.9272
16.5 | 0.8896 | 0.23026 | -0.0709 | 3.8635
17.5 | 0.9299 | 0.24923 | -0.0792 | 3.7311
18 | 0.9485 | 0.25743 | -0.0846 | 3.6845
18.5 | 0.9758 | 0.2708 | -0.0863 | 3.6034
19 | 0.9881 | 0.27544 | -0.0947 | 3.5874
19.5 | 1.0094 | 0.28432 | -0.0992 | 3.5502
20 | 1.0409 | 0.3029 | -0.0995 | 3.4364

## 17. Re 250k Mach 0.00 (1)
BIGFOIL.COM POLAR EXPORT
AZ2005root
AZ2005root |  |  |  | Cl Max: | 0.876 | at alpha= | 9 | deg
JavaFoil+Calcfoil stall+Eppler ext transition |  |  |  | L/D Max: | 55.789 | at alpha= | 6 | deg
Re: | 250000 |  |  | Cd Min: | 0.0046 | at alpha= | 0 | deg
Mach: | 0 |  |  | Cl=0 at alpha= | 0.11017 | deg
|  |  |  | @ Cl=0.1, Cd= | 0.0079807
|  |  |  | @ Cl=0.4, Cd= | 0.0094271
|  |  |  | @ Cl=0.6, Cd= | 0.12546
alpha (deg) | Cl | Cd | Cm | Cl/Cd
-11 | -0.249 | 0.10048 | 0.008 | -2.476
-10.5 | -0.266 | 0.09467 | 0.008 | -2.809
-10 | -0.284 | 0.08801 | 0.008 | -3.222
-9.5 | -0.301 | 0.08059 | 0.008 | -3.741
-9 | -0.319 | 0.07388 | 0.008 | -4.321
-8.5 | -0.336 | 0.07079 | 0.008 | -4.751
-8 | -0.352 | 0.06367 | 0.008 | -5.53
-7.5 | -0.366 | 0.05963 | 0.008 | -6.134
-7 | -0.376 | 0.05663 | 0.008 | -6.646
-6.5 | -0.383 | 0.05221 | 0.008 | -7.338
-6 | -0.385 | 0.05854 | 0.008 | -6.577
-5.5 | -0.381 | 0.05396 | 0.007 | -7.066
-5 | -0.371 | 0.04848 | 0.007 | -7.661
-4.5 | -0.355 | 0.04505 | 0.007 | -7.884
-4 | -0.333 | 0.04098 | 0.007 | -8.116
-3.5 | -0.304 | 0.03794 | 0.007 | -8.019
-3 | -0.271 | 0.03552 | 0.007 | -7.62
-2.5 | -0.233 | 0.03351 | 0.007 | -6.949
-2 | -0.192 | 0.03178 | 0.007 | -6.029
-1.5 | -0.148 | 0.03075 | 0.007 | -4.804
-1 | -0.103 | 0.02986 | 0.007 | -3.435
-0.5 | -0.057 | 0.02948 | 0.007 | -1.918
0 | -0.013 | 0.0046 | 0.007 | -2.718
0.5 | 0.046 | 0.01069 | 0.023 | 4.292
1 | 0.104 | 0.00778 | 0.023 | 13.411
1.5 | 0.163 | 0.00803 | 0.023 | 20.264
2 | 0.221 | 0.00833 | 0.023 | 26.527
2.5 | 0.279 | 0.0087 | 0.022 | 32.098
3 | 0.337 | 0.00903 | 0.022 | 37.341
3.5 | 0.395 | 0.00939 | 0.022 | 42.101
4 | 0.453 | 0.00982 | 0.022 | 46.155
4.5 | 0.511 | 0.01017 | 0.021 | 50.231
5 | 0.568 | 0.01075 | 0.021 | 52.867
5.5 | 0.625 | 0.01137 | 0.021 | 54.968
6 | 0.681 | 0.01221 | 0.021 | 55.789
6.5 | 0.735 | 0.01338 | 0.02 | 54.963
7 | 0.774 | 0.0149 | 0.02 | 51.949
7.5 | 0.813 | 0.01598 | 0.019 | 50.881
8 | 0.844 | 0.01744 | 0.019 | 48.414
8.5 | 0.721 | 0.05472 | 0.004 | 13.17
9 | 0.876 | 0.02144 | 0.018 | 40.872
9.5 | 0.745 | 0.063 | 0.004 | 11.82
10 | 0.744 | 0.07064 | 0.004 | 10.527
10.5 | 0.734 | 0.0735 | 0.004 | 9.991
11 | 0.717 | 0.07917 | 0.004 | 9.057
11.5 | 0.693 | 0.08541 | 0.004 | 8.112
12 | 0.663 | 0.09247 | 0.004 | 7.172
12.5 | 0.629 | 0.09888 | 0.004 | 6.366
13 | 0.593 | 0.10948 | 0.004 | 5.419
13.5 | 0.556 | 0.11603 | 0.004 | 4.788
14 | 0.518 | 0.12546 | 0.004 | 4.127

## 18. Re 250k Mach 0.00 (2)
BIGFOIL.COM POLAR EXPORT
AZ2005root
AZ2005root |  |  |  | Cl Max: | 1.1074 | at alpha= | 11 | deg
XFOIL ncrit=9 |  |  |  | L/D Max: | 63.2009 | at alpha= | 6.5 | deg
Re: | 250000 |  |  | Cd Min: | 0.26433 | at alpha= | -20 | deg
Mach: | 0 |  |  | Cl=0 at alpha= | -1.5294 | deg
|  |  |  | @ Cl=0.1, Cd= | 0.0077698
|  |  |  | @ Cl=0.4, Cd= | 0.008632
|  |  |  | @ Cl=0.6, Cd= | 0.010259
alpha (deg) | Cl | Cd | Cm | Cl/Cd
-20 | -0.8738 | 0.26433 | 0.108 | -3.3057
-19.5 | -0.8558 | 0.25833 | 0.1034 | -3.3128
-19 | -0.8384 | 0.25276 | 0.0985 | -3.317
-18.5 | -0.8217 | 0.24717 | 0.0936 | -3.3244
-18 | -0.8059 | 0.24156 | 0.0887 | -3.3362
-17.5 | -0.7903 | 0.2357 | 0.0839 | -3.353
-17 | -0.7743 | 0.22944 | 0.0794 | -3.3747
-16.5 | -0.758 | 0.2228 | 0.0751 | -3.4022
-16 | -0.7391 | 0.21224 | 0.072 | -3.4824
-15.5 | -0.7186 | 0.2037 | 0.07 | -3.5277
-15 | -0.7015 | 0.19669 | 0.0667 | -3.5665
-14.5 | -0.6851 | 0.18967 | 0.0631 | -3.6121
-14 | -0.6693 | 0.18252 | 0.0594 | -3.667
-13.5 | -0.6541 | 0.17523 | 0.0557 | -3.7328
-13 | -0.6396 | 0.16782 | 0.052 | -3.8112
-12.5 | -0.626 | 0.16031 | 0.0481 | -3.9049
-12 | -0.6143 | 0.15298 | 0.0435 | -4.0156
-11.5 | -0.6053 | 0.14594 | 0.0383 | -4.1476
-11 | -0.5946 | 0.13842 | 0.0336 | -4.2956
-10.5 | -0.5844 | 0.13046 | 0.0293 | -4.4795
-10 | -0.5748 | 0.12236 | 0.0251 | -4.6976
-9.5 | -0.5706 | 0.11174 | 0.0243 | -5.1065
-9 | -0.5609 | 0.10448 | 0.0215 | -5.3685
-8.5 | -0.5549 | 0.09686 | 0.0179 | -5.7289
-8 | -0.5526 | 0.08896 | 0.0133 | -6.2118
-7.5 | -0.5575 | 0.08071 | 0.0072 | -6.9074
-7 | -0.5506 | 0.07081 | -0.0015 | -7.7757
-6.5 | -0.5251 | 0.06031 | -0.0102 | -8.7067
-6 | -0.5133 | 0.04805 | -0.0126 | -10.6826
-5.5 | -0.4787 | 0.04274 | -0.013 | -11.2003
-5 | -0.4434 | 0.03572 | -0.0132 | -12.4132
-4.5 | -0.404 | 0.03035 | -0.0124 | -13.3114
-3.5 | -0.2705 | 0.01772 | -0.0125 | -15.2652
-3 | -0.2175 | 0.01493 | -0.0097 | -14.568
-2.5 | -0.1744 | 0.01331 | -0.0057 | -13.1029
-2 | -0.131 | 0.01186 | -0.002 | -11.0455
-1.5 | 0.0082 | 0.00775 | -0.0183 | 1.0581
-1 | 0.0534 | 0.00775 | -0.0157 | 6.8903
-0.5 | 0.1005 | 0.00777 | -0.0134 | 12.9344
0 | 0.1493 | 0.0078 | -0.0116 | 19.141
0.5 | 0.1989 | 0.00785 | -0.0099 | 25.3376
1 | 0.2493 | 0.00794 | -0.0085 | 31.398
1.5 | 0.3001 | 0.00811 | -0.0072 | 37.0037
2 | 0.3515 | 0.00835 | -0.0061 | 42.0958
2.5 | 0.4031 | 0.00865 | -0.0051 | 46.6012
3 | 0.4548 | 0.00902 | -0.0042 | 50.4213
3.5 | 0.5065 | 0.00942 | -0.0035 | 53.7686
4 | 0.5582 | 0.00986 | -0.0027 | 56.6126
4.5 | 0.6096 | 0.01035 | -0.002 | 58.8986
5 | 0.6608 | 0.01086 | -0.0012 | 60.8471
5.5 | 0.7117 | 0.01143 | -0.0005 | 62.266
6 | 0.762 | 0.01207 | 0.0003 | 63.1317
6.5 | 0.8115 | 0.01284 | 0.0011 | 63.2009
7 | 0.8598 | 0.01378 | 0.0019 | 62.3948
7.5 | 0.9066 | 0.01495 | 0.0029 | 60.6421
8 | 0.9514 | 0.01636 | 0.004 | 58.154
8.5 | 0.9938 | 0.01805 | 0.0054 | 55.0582
9 | 1.032 | 0.0202 | 0.0073 | 51.0891
9.5 | 1.0667 | 0.02248 | 0.0092 | 47.4511
10 | 1.0947 | 0.0254 | 0.0119 | 43.0984
10.5 | 1.1019 | 0.0304 | 0.0162 | 36.2467
11 | 1.1074 | 0.03472 | 0.0205 | 31.8952
11.5 | 1.1039 | 0.03949 | 0.0233 | 27.9539
12 | 1.0995 | 0.04461 | 0.0227 | 24.6469
13 | 1.0423 | 0.06592 | 0.0142 | 15.8116
13.5 | 1.037 | 0.07451 | 0.0093 | 13.9176
14 | 0.9719 | 0.09627 | -0.0036 | 10.0956
14.5 | 0.9243 | 0.11666 | -0.0156 | 7.923
15 | 0.8697 | 0.14158 | -0.0285 | 6.1428
15.5 | 0.8389 | 0.16197 | -0.0372 | 5.1794
16 | 0.8175 | 0.18567 | -0.046 | 4.403

## 19. Re 250k Mach 0.10 (1)
BIGFOIL.COM POLAR EXPORT
AZ2005root
AZ2005root |  |  |  | Cl Max: | 0.845 | at alpha= | 8 | deg
JavaFoil+Calcfoil stall+Eppler ext transition |  |  |  | L/D Max: | 55.854 | at alpha= | 6 | deg
Re: | 250000 |  |  | Cd Min: | 0.00462 | at alpha= | 0 | deg
Mach: | 0.1 |  |  | Cl=0 at alpha= | 0.11017 | deg
|  |  |  | @ Cl=0.1, Cd= | 0.0080824
|  |  |  | @ Cl=0.4, Cd= | 0.0094219
|  |  |  | @ Cl=0.6, Cd= | 0.11194
alpha (deg) | Cl | Cd | Cm | Cl/Cd
-11 | -0.213 | 0.10179 | 0.009 | -2.091
-10.5 | -0.232 | 0.09774 | 0.008 | -2.369
-10 | -0.251 | 0.09236 | 0.008 | -2.72
-9.5 | -0.271 | 0.08186 | 0.008 | -3.316
-9 | -0.292 | 0.07548 | 0.008 | -3.866
-8.5 | -0.312 | 0.07018 | 0.008 | -4.443
-8 | -0.331 | 0.06506 | 0.008 | -5.083
-7.5 | -0.348 | 0.06063 | 0.008 | -5.734
-7 | -0.362 | 0.05684 | 0.008 | -6.362
-6.5 | -0.372 | 0.05196 | 0.008 | -7.152
-6 | -0.377 | 0.04936 | 0.008 | -7.628
-5.5 | -0.376 | 0.0541 | 0.008 | -6.941
-5 | -0.368 | 0.05012 | 0.007 | -7.339
-4.5 | -0.353 | 0.04514 | 0.007 | -7.827
-4 | -0.332 | 0.04207 | 0.007 | -7.894
-3.5 | -0.304 | 0.03822 | 0.007 | -7.965
-3 | -0.271 | 0.0357 | 0.007 | -7.602
-2.5 | -0.234 | 0.03356 | 0.007 | -6.964
-2 | -0.192 | 0.03182 | 0.007 | -6.048
-1.5 | -0.148 | 0.03077 | 0.007 | -4.824
-1 | -0.103 | 0.02987 | 0.007 | -3.45
-0.5 | -0.057 | 0.02951 | 0.007 | -1.925
0 | -0.013 | 0.00462 | 0.007 | -2.724
0.5 | 0.046 | 0.0107 | 0.023 | 4.309
1 | 0.105 | 0.00784 | 0.023 | 13.365
1.5 | 0.163 | 0.00803 | 0.023 | 20.346
2 | 0.222 | 0.00834 | 0.023 | 26.641
2.5 | 0.281 | 0.0087 | 0.023 | 32.239
3 | 0.339 | 0.0091 | 0.022 | 37.273
3.5 | 0.397 | 0.0094 | 0.022 | 42.276
4 | 0.456 | 0.00983 | 0.022 | 46.321
4.5 | 0.513 | 0.01026 | 0.022 | 50.059
5 | 0.571 | 0.01077 | 0.021 | 52.995
5.5 | 0.628 | 0.01146 | 0.021 | 54.807
6 | 0.684 | 0.01225 | 0.021 | 55.854
6.5 | 0.739 | 0.01344 | 0.021 | 54.971
7 | 0.777 | 0.01502 | 0.02 | 51.714
7.5 | 0.815 | 0.01614 | 0.019 | 50.494
8 | 0.845 | 0.01767 | 0.019 | 47.857
8.5 | 0.722 | 0.05508 | 0.004 | 13.108
9 | 0.737 | 0.05959 | 0.004 | 12.361
9.5 | 0.742 | 0.06326 | 0.004 | 11.737
10 | 0.739 | 0.07138 | 0.004 | 10.349
10.5 | 0.726 | 0.07428 | 0.004 | 9.771
11 | 0.704 | 0.08015 | 0.004 | 8.788
11.5 | 0.676 | 0.08576 | 0.004 | 7.877
12 | 0.641 | 0.09356 | 0.004 | 6.851
12.5 | 0.602 | 0.10161 | 0.004 | 5.928
13 | 0.561 | 0.11194 | 0.004 | 5.014

## 20. Re 250k Mach 0.10 (2)
BIGFOIL.COM POLAR EXPORT
AZ2005root
AZ2005root |  |  |  | Cl Max: | 1.0998 | at alpha= | 10.5 | deg
XFOIL ncrit=9 |  |  |  | L/D Max: | 63.0074 | at alpha= | 6 | deg
Re: | 250000 |  |  | Cd Min: | 0.26525 | at alpha= | -20 | deg
Mach: | 0.1 |  |  | Cl=0 at alpha= | -1.5245 | deg
|  |  |  | @ Cl=0.1, Cd= | 0.0077994
|  |  |  | @ Cl=0.4, Cd= | 0.0086654
|  |  |  | @ Cl=0.6, Cd= | 0.010275
alpha (deg) | Cl | Cd | Cm | Cl/Cd
-20 | -0.8771 | 0.26525 | 0.1088 | -3.3067
-19.5 | -0.8589 | 0.25932 | 0.1041 | -3.3121
-19 | -0.8416 | 0.25379 | 0.0991 | -3.3161
-18.5 | -0.8249 | 0.24818 | 0.0942 | -3.3238
-18 | -0.8089 | 0.24253 | 0.0892 | -3.3353
-17.5 | -0.7931 | 0.23661 | 0.0845 | -3.3519
-17 | -0.7768 | 0.23026 | 0.08 | -3.3736
-16.5 | -0.7603 | 0.22357 | 0.0756 | -3.4007
-16 | -0.7391 | 0.21196 | 0.0734 | -3.487
-15.5 | -0.7201 | 0.20428 | 0.0708 | -3.5251
-15 | -0.7028 | 0.19727 | 0.0673 | -3.5626
-14.5 | -0.6863 | 0.19022 | 0.0636 | -3.6079
-14 | -0.6703 | 0.18304 | 0.0599 | -3.662
-13.5 | -0.6549 | 0.17572 | 0.0562 | -3.727
-13 | -0.6401 | 0.16829 | 0.0524 | -3.8036
-12.5 | -0.6263 | 0.16079 | 0.0484 | -3.8951
-12 | -0.6151 | 0.15364 | 0.0435 | -4.0035
-11.5 | -0.6056 | 0.14658 | 0.0384 | -4.1315
-11 | -0.5945 | 0.13896 | 0.0338 | -4.2782
-10.5 | -0.584 | 0.13096 | 0.0296 | -4.4594
-10 | -0.5814 | 0.12013 | 0.0256 | -4.8398
-9.5 | -0.5679 | 0.1125 | 0.0251 | -5.048
-9 | -0.5586 | 0.10511 | 0.0221 | -5.3144
-8.5 | -0.5527 | 0.09739 | 0.0183 | -5.6751
-8 | -0.55 | 0.08946 | 0.0137 | -6.148
-7.5 | -0.5541 | 0.08118 | 0.0075 | -6.8256
-7 | -0.5477 | 0.07124 | -0.0019 | -7.6881
-6.5 | -0.5243 | 0.06107 | -0.0102 | -8.5852
-6 | -0.513 | 0.04917 | -0.0125 | -10.4332
-5.5 | -0.4777 | 0.04349 | -0.0131 | -10.9841
-5 | -0.4441 | 0.03631 | -0.0135 | -12.2308
-4.5 | -0.4049 | 0.03076 | -0.0128 | -13.1632
-4 | -0.3491 | 0.02636 | -0.015 | -13.2436
-3.5 | -0.2715 | 0.01788 | -0.0128 | -15.1846
-3 | -0.2192 | 0.01504 | -0.0097 | -14.5745
-2.5 | -0.1758 | 0.0134 | -0.0057 | -13.1194
-2 | -0.132 | 0.01191 | -0.002 | -11.0831
-1.5 | 0.0068 | 0.00777 | -0.018 | 0.87516
-1 | 0.0536 | 0.00777 | -0.0157 | 6.8983
-0.5 | 0.101 | 0.0078 | -0.0134 | 12.9487
0 | 0.1503 | 0.00781 | -0.0117 | 19.2446
0.5 | 0.2001 | 0.00787 | -0.01 | 25.4257
1 | 0.2508 | 0.00797 | -0.0085 | 31.468
1.5 | 0.3021 | 0.00814 | -0.0072 | 37.113
2 | 0.3538 | 0.00838 | -0.0061 | 42.2196
2.5 | 0.4056 | 0.0087 | -0.0051 | 46.6207
3 | 0.4576 | 0.00907 | -0.0043 | 50.452
3.5 | 0.5097 | 0.00948 | -0.0035 | 53.7658
4 | 0.5617 | 0.00992 | -0.0027 | 56.623
4.5 | 0.6135 | 0.0104 | -0.0019 | 58.9904
5 | 0.665 | 0.01094 | -0.0012 | 60.7861
5.5 | 0.7161 | 0.01152 | -0.0004 | 62.1615
6 | 0.7668 | 0.01217 | 0.0004 | 63.0074
6.5 | 0.8165 | 0.01297 | 0.0012 | 62.953
7 | 0.8649 | 0.01397 | 0.0022 | 61.9112
7.5 | 0.9116 | 0.01521 | 0.0032 | 59.9343
8 | 0.9569 | 0.0166 | 0.0044 | 57.6446
8.5 | 0.9985 | 0.01845 | 0.006 | 54.1192
9 | 1.037 | 0.02057 | 0.008 | 50.4132
9.5 | 1.0725 | 0.02276 | 0.0099 | 47.1221
10 | 1.095 | 0.02627 | 0.0131 | 41.6825
10.5 | 1.0998 | 0.03144 | 0.0176 | 34.9809
11 | 1.0994 | 0.036 | 0.0221 | 30.5389
11.5 | 1.0934 | 0.04146 | 0.0239 | 26.3724
12 | 1.0883 | 0.04706 | 0.0224 | 23.1258
12.5 | 1.0639 | 0.05673 | 0.0186 | 18.7537
13 | 1.0344 | 0.06855 | 0.0124 | 15.0897
13.5 | 0.9944 | 0.08461 | 0.0032 | 11.7527
14 | 0.9502 | 0.10258 | -0.0077 | 9.263
14.5 | 0.9062 | 0.12271 | -0.0191 | 7.3849
15 | 0.8567 | 0.14654 | -0.0308 | 5.8462
15.5 | 0.8376 | 0.1641 | -0.038 | 5.1042

## 21. Re 250k Mach 0.25 (1)
BIGFOIL.COM POLAR EXPORT
AZ2005root
AZ2005root |  |  |  | Cl Max: | 0.852 | at alpha= | 9 | deg
JavaFoil+Calcfoil stall+Eppler ext transition |  |  |  | L/D Max: | 60.722 | at alpha= | 6.5 | deg
Re: | 250000 |  |  | Cd Min: | 0.00465 | at alpha= | 0 | deg
Mach: | 0.25 |  |  | Cl=0 at alpha= | 0.10833 | deg
|  |  |  | @ Cl=0.1, Cd= | 0.14602
|  |  |  | @ Cl=0.4, Cd= | 0.14602
|  |  |  | @ Cl=0.6, Cd= | 0.14602
alpha (deg) | Cl | Cd | Cm | Cl/Cd
-10 | -0.057 | 0.08361 | 0.009 | -0.682
-9.5 | -0.054 | 0.07947 | 0.009 | -0.682
-9 | -0.051 | 0.08895 | 0.009 | -0.578
-8.5 | -0.049 | 0.08016 | 0.009 | -0.606
-8 | -0.112 | 0.07184 | 0.008 | -1.566
-7.5 | -0.176 | 0.0672 | 0.008 | -2.623
-7 | -0.226 | 0.05967 | 0.008 | -3.796
-6.5 | -0.268 | 0.05494 | 0.008 | -4.886
-6 | -0.302 | 0.05167 | 0.008 | -5.837
-5.5 | -0.325 | 0.04726 | 0.008 | -6.867
-5 | -0.336 | 0.05475 | 0.008 | -6.141
-4.5 | -0.336 | 0.04072 | 0.008 | -8.259
-4 | -0.325 | 0.04353 | 0.007 | -7.467
-3.5 | -0.304 | 0.04027 | 0.007 | -7.545
-3 | -0.274 | 0.03682 | 0.007 | -7.447
-2.5 | -0.238 | 0.03403 | 0.007 | -6.992
-2 | -0.197 | 0.03209 | 0.007 | -6.134
-1.5 | -0.152 | 0.03098 | 0.007 | -4.912
-1 | -0.106 | 0.03 | 0.007 | -3.526
-0.5 | -0.058 | 0.02957 | 0.007 | -1.974
0 | -0.013 | 0.00465 | 0.007 | -2.777
0.5 | 0.047 | 0.01082 | 0.024 | 4.379
1 | 0.108 | 0.00789 | 0.024 | 13.646
1.5 | 0.168 | 0.00819 | 0.024 | 20.52
2 | 0.228 | 0.00846 | 0.023 | 26.97
2.5 | 0.288 | 0.00884 | 0.023 | 32.629
3 | 0.348 | 0.0092 | 0.023 | 37.853
3.5 | 0.408 | 0.00956 | 0.023 | 42.708
4 | 0.468 | 0.01001 | 0.022 | 46.754
4.5 | 0.527 | 0.01051 | 0.022 | 50.19
5 | 0.586 | 0.01105 | 0.022 | 53.09
5.5 | 0.645 | 0.01177 | 0.022 | 54.807
6 | 0.702 | 0.01279 | 0.021 | 54.93
6.5 | 0.752 | 0.01238 | 0.021 | 60.722
7 | 0.79 | 0.01574 | 0.02 | 50.222
7.5 | 0.825 | 0.01716 | 0.02 | 48.096
8 | 0.851 | 0.01906 | 0.019 | 44.657
8.5 | 0.726 | 0.05597 | 0.004 | 12.977
9 | 0.852 | 0.02533 | 0.018 | 33.631
9.5 | 0.719 | 0.06898 | 0.004 | 10.429
10 | 0.693 | 0.07104 | 0.004 | 9.753
10.5 | 0.65 | 0.07801 | 0.005 | 8.332
11 | 0.592 | 0.08525 | 0.004 | 6.944
11.5 | 0.521 | 0.0944 | 0.004 | 5.518
12 | 0.44 | 0.10307 | 0.004 | 4.265
12.5 | 0.35 | 0.11128 | 0.005 | 3.147
13 | 0.252 | 0.12014 | 0.004 | 2.097
13.5 | 0.075 | 0.1331 | 0.005 | 0.566
14 | 0.078 | 0.14602 | 0.005 | 0.535

## 22. Re 250k Mach 0.25 (2)
BIGFOIL.COM POLAR EXPORT
AZ2005root
AZ2005root |  |  |  | Cl Max: | 1.0802 | at alpha= | 9.5 | deg
XFOIL ncrit=9 |  |  |  | L/D Max: | 62.5374 | at alpha= | 6 | deg
Re: | 250000 |  |  | Cd Min: | 0.27089 | at alpha= | -20 | deg
Mach: | 0.25 |  |  | Cl=0 at alpha= | -1.1887 | deg
|  |  |  | @ Cl=0.1, Cd= | 0.0078891
|  |  |  | @ Cl=0.4, Cd= | 0.008774
|  |  |  | @ Cl=0.6, Cd= | 0.010388
alpha (deg) | Cl | Cd | Cm | Cl/Cd
-20 | -0.8959 | 0.27089 | 0.113 | -3.3072
-19.5 | -0.8777 | 0.26534 | 0.1077 | -3.3078
-19 | -0.8602 | 0.25977 | 0.1025 | -3.3114
-18.5 | -0.8429 | 0.25392 | 0.0975 | -3.3195
-18 | -0.8261 | 0.248 | 0.0924 | -3.331
-17.5 | -0.8089 | 0.24164 | 0.0876 | -3.3475
-16.5 | -0.7671 | 0.22219 | 0.0814 | -3.4525
-16 | -0.7479 | 0.21469 | 0.078 | -3.4836
-15.5 | -0.7294 | 0.20759 | 0.0743 | -3.5137
-15 | -0.7113 | 0.20045 | 0.0704 | -3.5485
-14.5 | -0.6936 | 0.19319 | 0.0664 | -3.5902
-14 | -0.6764 | 0.18583 | 0.0625 | -3.6399
-13.5 | -0.6598 | 0.17838 | 0.0585 | -3.6988
-13 | -0.6437 | 0.17091 | 0.0544 | -3.7663
-12.5 | -0.6302 | 0.16397 | 0.0493 | -3.8434
-12 | -0.6203 | 0.15732 | 0.0438 | -3.9429
-11.5 | -0.607 | 0.14972 | 0.0394 | -4.0542
-11 | -0.5946 | 0.14171 | 0.0351 | -4.1959
-10.5 | -0.5853 | 0.13073 | 0.0331 | -4.4772
-10 | -0.57 | 0.12312 | 0.0311 | -4.6296
-9.5 | -0.5587 | 0.11555 | 0.0281 | -4.8351
-9 | -0.5498 | 0.10783 | 0.0244 | -5.0988
-8.5 | -0.5437 | 0.09979 | 0.0198 | -5.4484
-8 | -0.5398 | 0.09176 | 0.0134 | -5.8827
-7.5 | -0.5404 | 0.08359 | 0.0043 | -6.4649
-7 | -0.5328 | 0.07414 | -0.0043 | -7.1864
-6.5 | -0.5321 | 0.06227 | -0.0087 | -8.545
-6 | -0.5104 | 0.0557 | -0.01 | -9.1634
-5 | -0.4467 | 0.03943 | -0.0148 | -11.3289
-4.5 | -0.409 | 0.03307 | -0.0148 | -12.3677
-3.5 | -0.2775 | 0.01877 | -0.0144 | -14.7842
-3 | -0.228 | 0.01565 | -0.0101 | -14.5687
-2.5 | -0.1818 | 0.01385 | -0.006 | -13.1264
-2 | -0.1361 | 0.01219 | -0.0023 | -11.1649
-1.5 | -0.0914 | 0.01016 | 0.0011 | -8.9961
-1 | 0.0554 | 0.00788 | -0.016 | 7.0305
-0.5 | 0.1046 | 0.00789 | -0.0137 | 13.2573
0 | 0.1558 | 0.0079 | -0.0119 | 19.7215
0.5 | 0.2075 | 0.00796 | -0.0103 | 26.0678
1 | 0.2599 | 0.00808 | -0.0088 | 32.1658
1.5 | 0.3128 | 0.00828 | -0.0075 | 37.7778
2 | 0.3662 | 0.00856 | -0.0063 | 42.7804
2.5 | 0.4199 | 0.0089 | -0.0053 | 47.1798
3 | 0.4737 | 0.00929 | -0.0044 | 50.9903
3.5 | 0.5276 | 0.00973 | -0.0035 | 54.224
4 | 0.5813 | 0.01021 | -0.0026 | 56.9344
4.5 | 0.6349 | 0.01072 | -0.0017 | 59.2257
5 | 0.6883 | 0.01129 | -0.0008 | 60.9655
5.5 | 0.7413 | 0.01193 | 0.0002 | 62.1375
6 | 0.7936 | 0.01269 | 0.0012 | 62.5374
6.5 | 0.8448 | 0.01362 | 0.0024 | 62.0264
7 | 0.8943 | 0.01481 | 0.0037 | 60.3849
7.5 | 0.9417 | 0.01627 | 0.0052 | 57.8795
8 | 0.9848 | 0.01823 | 0.0071 | 54.0208
8.5 | 1.0239 | 0.02057 | 0.0095 | 49.7764
9 | 1.0571 | 0.02326 | 0.0122 | 45.4471
9.5 | 1.0802 | 0.02678 | 0.0158 | 40.3361
10 | 1.0799 | 0.03173 | 0.0205 | 34.034
10.5 | 1.0677 | 0.03745 | 0.0242 | 28.51
11 | 1.0545 | 0.04459 | 0.024 | 23.6488
11.5 | 1.0351 | 0.05371 | 0.0205 | 19.272
12 | 1.0085 | 0.0652 | 0.0139 | 15.4678
12.5 | 0.9777 | 0.07852 | 0.0056 | 12.4516
13 | 0.9457 | 0.09307 | -0.0031 | 10.1612
13.5 | 0.9138 | 0.10877 | -0.0121 | 8.4012
14 | 0.8799 | 0.12621 | -0.0213 | 6.9717
14.5 | 0.8548 | 0.14328 | -0.0294 | 5.9659

## 23. Re 250k Mach 0.50 (1)
BIGFOIL.COM POLAR EXPORT
AZ2005root
AZ2005root |  |  |  | Cl Max: | 1.064 | at alpha= | 20 | deg
JavaFoil+Calcfoil stall+Eppler ext transition |  |  |  | L/D Max: | 55.657 | at alpha= | 5 | deg
Re: | 250000 |  |  | Cd Min: | 0.00496 | at alpha= | 0 | deg
Mach: | 0.5 |  |  | Cl=0 at alpha= | 0.10448 | deg
|  |  |  | @ Cl=0.1, Cd= | 0.0092246
|  |  |  | @ Cl=0.4, Cd= | 0.0099088
|  |  |  | @ Cl=0.6, Cd= | 0.15074
alpha (deg) | Cl | Cd | Cm | Cl/Cd
-20 | -1.063 | 0.2661 | 0.014 | -3.994
-19.5 | -1.038 | 0.26083 | 0.015 | -3.979
-19 | -1.013 | 0.25951 | 0.015 | -3.902
-18.5 | -0.987 | 0.25316 | 0.015 | -3.9
-18 | -0.959 | 0.24636 | 0.014 | -3.895
-17.5 | -0.934 | 0.23516 | 0.014 | -3.971
-17 | -0.908 | 0.22966 | 0.014 | -3.955
-16.5 | -0.883 | 0.22619 | 0.014 | -3.902
-16 | -0.857 | 0.22035 | 0.015 | -3.89
-15.5 | -0.829 | 0.2076 | 0.014 | -3.996
-15 | -0.803 | 0.19751 | 0.014 | -4.067
-14.5 | -0.777 | 0.19528 | 0.014 | -3.981
-14 | -0.752 | 0.18677 | 0.014 | -4.025
-13.5 | -0.726 | 0.1835 | 0.014 | -3.955
-13 | -0.698 | 0.17085 | 0.013 | -4.087
-12.5 | -0.672 | 0.16945 | 0.013 | -3.966
-12 | -0.646 | 0.16614 | 0.013 | -3.889
-11.5 | -0.62 | 0.15785 | 0.013 | -3.927
-11 | -0.594 | 0.15472 | 0.013 | -3.838
-10.5 | -0.567 | 0.14481 | 0.012 | -3.912
-10 | -0.54 | 0.14186 | 0.012 | -3.809
-9.5 | -0.514 | 0.13918 | 0.012 | -3.693
-9 | -0.488 | 0.13098 | 0.012 | -3.722
-8.5 | -0.461 | 0.11952 | 0.012 | -3.854
-8 | -0.434 | 0.11656 | 0.012 | -3.725
-7.5 | -0.408 | 0.11922 | 0.012 | -3.42
-7 | -0.381 | 0.08202 | 0.011 | -4.643
-6.5 | -0.354 | 0.06307 | 0.011 | -5.617
-6 | -0.327 | 0.07469 | 0.01 | -4.384
-5.5 | -0.301 | 0.0552 | 0.01 | -5.449
-5 | -0.274 | 0.04655 | 0.01 | -5.887
-4.5 | -0.247 | 0.05227 | 0.01 | -4.731
-4 | -0.22 | 0.04304 | 0.009 | -5.124
-3.5 | -0.194 | 0.03822 | 0.009 | -5.069
-3 | -0.167 | 0.03545 | 0.009 | -4.708
-2.5 | -0.237 | 0.03971 | 0.008 | -5.96
-2 | -0.212 | 0.03432 | 0.008 | -6.167
-1.5 | -0.167 | 0.03189 | 0.008 | -5.245
-1 | -0.117 | 0.03044 | 0.008 | -3.858
-0.5 | -0.065 | 0.03007 | 0.008 | -2.164
0 | -0.014 | 0.00496 | 0.008 | -2.911
0.5 | 0.053 | 0.01128 | 0.027 | 4.697
1 | 0.12 | 0.00835 | 0.027 | 14.416
1.5 | 0.188 | 0.00866 | 0.026 | 21.674
2 | 0.255 | 0.00895 | 0.026 | 28.488
2.5 | 0.322 | 0.00943 | 0.026 | 34.143
3 | 0.389 | 0.00983 | 0.026 | 39.596
3.5 | 0.456 | 0.01031 | 0.025 | 44.211
4 | 0.522 | 0.01095 | 0.025 | 47.696
4.5 | 0.588 | 0.01167 | 0.025 | 50.416
5 | 0.649 | 0.01167 | 0.024 | 55.657
5.5 | 0.708 | 0.01347 | 0.024 | 52.573
6 | 0.763 | 0.01497 | 0.023 | 50.955
6.5 | 0.809 | 0.01701 | 0.023 | 47.541
7 | 0.832 | 0.02073 | 0.022 | 40.152
7.5 | 0.826 | 0.0244 | 0.021 | 33.871
8 | 0.704 | 0.03215 | 0.02 | 21.884
8.5 | 0.45 | 0.06842 | 0.006 | 6.574
9 | 0.477 | 0.08184 | 0.007 | 5.824
9.5 | 0.503 | 0.11909 | 0.007 | 4.227
10 | 0.53 | 0.12679 | 0.008 | 4.182
10.5 | 0.557 | 0.1396 | 0.008 | 3.991
11 | 0.584 | 0.14858 | 0.009 | 3.932
11.5 | 0.611 | 0.15222 | 0.009 | 4.012
12 | 0.638 | 0.16317 | 0.009 | 3.91
12.5 | 0.664 | 0.16751 | 0.009 | 3.966
13 | 0.691 | 0.17675 | 0.009 | 3.909
13.5 | 0.719 | 0.18309 | 0.009 | 3.925
14 | 0.745 | 0.19367 | 0.009 | 3.846
14.5 | 0.771 | 0.1949 | 0.009 | 3.956
15 | 0.799 | 0.21654 | 0.009 | 3.691
15.5 | 0.825 | 0.21509 | 0.009 | 3.837
16 | 0.852 | 0.22061 | 0.008 | 3.86
16.5 | 0.879 | 0.22805 | 0.008 | 3.854
17 | 0.906 | 0.2399 | 0.008 | 3.776
17.5 | 0.932 | 0.24293 | 0.008 | 3.836
18 | 0.958 | 0.25538 | 0.008 | 3.751
18.5 | 0.986 | 0.25955 | 0.008 | 3.8
19 | 1.012 | 0.266 | 0.007 | 3.805
19.5 | 1.038 | 0.27501 | 0.007 | 3.774
20 | 1.064 | 0.27403 | 0.007 | 3.881

## 24. Re 250k Mach 0.50 (2)
BIGFOIL.COM POLAR EXPORT
AZ2005root
AZ2005root |  |  |  | Cl Max: | 1.0629 | at alpha= | 8 | deg
XFOIL ncrit=9 |  |  |  | L/D Max: | 397.327 | at alpha= | 2 | deg
Re: | 250000 |  |  | Cd Min: | 0.29462 | at alpha= | -19.5 | deg
Mach: | 0.5 |  |  | Cl=0 at alpha= | -1.1638 | deg
|  |  |  | @ Cl=0.1, Cd= | 0.008276
|  |  |  | @ Cl=0.4, Cd= | 0.0010076
|  |  |  | @ Cl=0.6, Cd= | 0.0016424
alpha (deg) | Cl | Cd | Cm | Cl/Cd
-19.5 | -0.9709 | 0.29462 | 0.1264 | -3.2954
-19 | -0.9451 | 0.28161 | 0.123 | -3.3561
-18.5 | -0.9217 | 0.2727 | 0.1182 | -3.3799
-18 | -0.8985 | 0.26434 | 0.1132 | -3.399
-17.5 | -0.8751 | 0.25611 | 0.1082 | -3.4169
-17 | -0.8518 | 0.24789 | 0.1031 | -3.4362
-16.5 | -0.8284 | 0.23968 | 0.098 | -3.4563
-16 | -0.8052 | 0.23145 | 0.093 | -3.4789
-15.5 | -0.782 | 0.22321 | 0.0881 | -3.5034
-15 | -0.7589 | 0.21503 | 0.083 | -3.5293
-14.5 | -0.7364 | 0.20739 | 0.0775 | -3.5508
-14 | -0.7174 | 0.20093 | 0.0711 | -3.5704
-13.5 | -0.7004 | 0.19419 | 0.0651 | -3.6068
-13 | -0.6819 | 0.18645 | 0.0599 | -3.6573
-12.5 | -0.6549 | 0.1738 | 0.0578 | -3.7681
-12 | -0.6327 | 0.16493 | 0.0548 | -3.8362
-11.5 | -0.6131 | 0.1568 | 0.051 | -3.9101
-11 | -0.595 | 0.14862 | 0.0469 | -4.0035
-10.5 | -0.5781 | 0.14042 | 0.0426 | -4.1169
-10 | -0.5641 | 0.13275 | 0.0371 | -4.2493
-9.5 | -0.5557 | 0.12574 | 0.0298 | -4.4194
-9 | -0.543 | 0.11755 | 0.0245 | -4.6193
-8.5 | -0.5233 | 0.10745 | 0.0259 | -4.8702
-8 | -0.5118 | 0.09974 | 0.0215 | -5.1313
-7.5 | -0.5108 | 0.09265 | 0.0106 | -5.5132
-7 | -0.4999 | 0.0832 | 0.0099 | -6.0084
-6.5 | -0.4894 | 0.07583 | 0.0069 | -6.4539
-6 | -0.486 | 0.0679 | -0.0006 | -7.1576
-5.5 | -0.4742 | 0.05768 | -0.0118 | -8.2212
-5 | -0.4489 | 0.0506 | -0.0191 | -8.8715
-4.5 | -0.4101 | 0.04149 | -0.0209 | -9.8843
-4 | -0.3533 | 0.03088 | -0.0248 | -11.4411
-3.5 | -0.3134 | 0.02344 | -0.0187 | -13.3703
-3 | -0.2662 | 0.01889 | -0.013 | -14.0921
-2.5 | -0.2095 | 0.0158 | -0.0082 | -13.2595
-2 | -0.1529 | 0.01353 | -0.0041 | -11.3008
-1.5 | -0.0952 | 0.01217 | -0.0006 | -7.8225
-1 | 0.0464 | 0.00829 | -0.0139 | 5.5971
-0.5 | 0.123 | 0.00827 | -0.0155 | 14.873
0 | 0.1658 | 0.0007 | -0.0108 | 236.8571
0.5 | 0.2241 | 0.00075 | -0.0092 | 298.8
1 | 0.2826 | 0.00081 | -0.0077 | 348.8889
1.5 | 0.3418 | 0.0009 | -0.0064 | 379.7778
2 | 0.4013 | 0.00101 | -0.0052 | 397.3267
2.5 | 0.4608 | 0.00116 | -0.004 | 397.2414
3 | 0.5206 | 0.00133 | -0.0027 | 391.4286
3.5 | 0.5804 | 0.00155 | -0.0013 | 374.4516
4 | 0.6398 | 0.00183 | 0.0003 | 349.6175
4.5 | 0.6994 | 0.00216 | 0.002 | 323.7963
5 | 0.758 | 0.00258 | 0.0039 | 293.7984
5.5 | 0.8152 | 0.00316 | 0.0061 | 257.9747
6 | 0.8695 | 0.00399 | 0.0087 | 217.9198
6.5 | 0.919 | 0.00523 | 0.0119 | 175.717
7 | 0.9614 | 0.00698 | 0.0159 | 137.7364
7.5 | 1.0481 | 0.02272 | 0.0185 | 46.1312
8 | 1.0629 | 0.02703 | 0.0239 | 39.323
8.5 | 1.0483 | 0.03258 | 0.0285 | 32.1762
9 | 1.0293 | 0.04044 | 0.0272 | 25.4525
9.5 | 1.0007 | 0.05087 | 0.0215 | 19.6717
10 | 0.9705 | 0.06278 | 0.0141 | 15.4587
10.5 | 0.9379 | 0.07553 | 0.0063 | 12.4176
11 | 0.905 | 0.08901 | -0.0017 | 10.1674
12 | 0.8265 | 0.12311 | -0.02 | 6.7135
12.5 | 0.8132 | 0.13694 | -0.0267 | 5.9384
13 | 0.8198 | 0.14521 | -0.0303 | 5.6456

## 25. Re 500k Mach 0.00 (1)
BIGFOIL.COM POLAR EXPORT
AZ2005root
AZ2005root |  |  |  | Cl Max: | 0.887 | at alpha= | 9 | deg
JavaFoil+Calcfoil stall+Eppler ext transition |  |  |  | L/D Max: | 68.355 | at alpha= | 6 | deg
Re: | 500000 |  |  | Cd Min: | 0.00369 | at alpha= | 0 | deg
Mach: | 0 |  |  | Cl=0 at alpha= | 0.11017 | deg
|  |  |  | @ Cl=0.1, Cd= | 0.00632
|  |  |  | @ Cl=0.4, Cd= | 0.0075893
|  |  |  | @ Cl=0.6, Cd= | 0.11284
alpha (deg) | Cl | Cd | Cm | Cl/Cd
-11 | -0.249 | 0.08264 | 0.009 | -3.012
-10.5 | -0.266 | 0.07675 | 0.009 | -3.466
-10 | -0.284 | 0.07835 | 0.009 | -3.62
-9.5 | -0.302 | 0.06827 | 0.009 | -4.417
-9 | -0.319 | 0.06373 | 0.009 | -5.012
-8.5 | -0.336 | 0.06346 | 0.008 | -5.302
-8 | -0.352 | 0.05878 | 0.008 | -5.992
-7.5 | -0.366 | 0.05475 | 0.008 | -6.682
-7 | -0.376 | 0.05209 | 0.008 | -7.228
-6.5 | -0.383 | 0.04844 | 0.008 | -7.911
-6 | -0.385 | 0.04467 | 0.008 | -8.619
-5.5 | -0.381 | 0.04216 | 0.008 | -9.045
-5 | -0.371 | 0.044 | 0.007 | -8.441
-4.5 | -0.355 | 0.04123 | 0.007 | -8.615
-4 | -0.333 | 0.03808 | 0.007 | -8.736
-3.5 | -0.304 | 0.03545 | 0.007 | -8.583
-3 | -0.271 | 0.03353 | 0.007 | -8.074
-2.5 | -0.233 | 0.03176 | 0.007 | -7.332
-2 | -0.192 | 0.03036 | 0.007 | -6.311
-1.5 | -0.148 | 0.02957 | 0.007 | -4.996
-1 | -0.103 | 0.02883 | 0.007 | -3.558
-0.5 | -0.057 | 0.02854 | 0.007 | -1.981
0 | -0.013 | 0.00369 | 0.007 | -3.39
0.5 | 0.046 | 0.00929 | 0.023 | 4.941
1 | 0.104 | 0.0061 | 0.023 | 17.083
1.5 | 0.163 | 0.00632 | 0.023 | 25.718
2 | 0.221 | 0.00661 | 0.023 | 33.443
2.5 | 0.279 | 0.00693 | 0.022 | 40.302
3 | 0.337 | 0.00724 | 0.022 | 46.609
3.5 | 0.395 | 0.00756 | 0.022 | 52.32
4 | 0.453 | 0.0079 | 0.022 | 57.369
4.5 | 0.511 | 0.00826 | 0.021 | 61.873
5 | 0.568 | 0.00872 | 0.021 | 65.165
5.5 | 0.625 | 0.00929 | 0.021 | 67.305
6 | 0.681 | 0.00996 | 0.021 | 68.355
6.5 | 0.735 | 0.01097 | 0.02 | 67.04
7 | 0.78 | 0.01207 | 0.02 | 64.634
7.5 | 0.82 | 0.01355 | 0.02 | 60.491
8 | 0.853 | 0.01463 | 0.019 | 58.293
8.5 | 0.876 | 0.01604 | 0.019 | 54.594
9 | 0.887 | 0.01777 | 0.018 | 49.883
9.5 | 0.886 | 0.02008 | 0.018 | 44.145
10 | 0.866 | 0.02454 | 0.017 | 35.27
10.5 | 0.736 | 0.06999 | 0.007 | 10.511
11 | 0.718 | 0.07486 | 0.006 | 9.591
11.5 | 0.693 | 0.08015 | 0.006 | 8.652
12 | 0.664 | 0.08596 | 0.005 | 7.72
12.5 | 0.63 | 0.09171 | 0.004 | 6.865
13 | 0.593 | 0.09887 | 0.005 | 6.001
13.5 | 0.556 | 0.10616 | 0.005 | 5.236
14 | 0.518 | 0.11284 | 0.004 | 4.589

## 26. Re 500k Mach 0.00 (2)
BIGFOIL.COM POLAR EXPORT
AZ2005root
AZ2005root |  |  |  | Cl Max: | 1.1859 | at alpha= | 11.5 | deg
XFOIL ncrit=9 |  |  |  | L/D Max: | 78.9485 | at alpha= | 6 | deg
Re: | 500000 |  |  | Cd Min: | 0.26474 | at alpha= | -20 | deg
Mach: | 0 |  |  | Cl=0 at alpha= | -0.77002 | deg
|  |  |  | @ Cl=0.1, Cd= | 0.0059312
|  |  |  | @ Cl=0.4, Cd= | 0.0068759
|  |  |  | @ Cl=0.6, Cd= | 0.0081336
alpha (deg) | Cl | Cd | Cm | Cl/Cd
-20 | -0.8791 | 0.26474 | 0.1099 | -3.3206
-19.5 | -0.8616 | 0.25838 | 0.1056 | -3.3346
-19 | -0.8439 | 0.25193 | 0.1014 | -3.3497
-18.5 | -0.8261 | 0.24537 | 0.0971 | -3.3668
-18 | -0.8083 | 0.23867 | 0.093 | -3.3867
-17.5 | -0.7906 | 0.23192 | 0.0888 | -3.4089
-17 | -0.7727 | 0.22507 | 0.0846 | -3.4332
-16.5 | -0.7549 | 0.21818 | 0.0804 | -3.46
-16 | -0.7376 | 0.21126 | 0.0762 | -3.4914
-15.5 | -0.721 | 0.20429 | 0.0717 | -3.5293
-15 | -0.7051 | 0.19717 | 0.0674 | -3.5761
-14.5 | -0.6902 | 0.18993 | 0.063 | -3.634
-14 | -0.675 | 0.1825 | 0.0589 | -3.6986
-13.5 | -0.6604 | 0.17486 | 0.0549 | -3.7767
-13 | -0.6462 | 0.16709 | 0.051 | -3.8674
-12.5 | -0.6327 | 0.15911 | 0.0471 | -3.9765
-12 | -0.6206 | 0.14982 | 0.0448 | -4.1423
-11.5 | -0.608 | 0.14225 | 0.0415 | -4.2742
-11 | -0.5962 | 0.13472 | 0.0382 | -4.4255
-10.5 | -0.5859 | 0.12691 | 0.0346 | -4.6167
-10 | -0.5766 | 0.11905 | 0.0309 | -4.8433
-9.5 | -0.5691 | 0.11094 | 0.027 | -5.1298
-9 | -0.563 | 0.10281 | 0.0229 | -5.4761
-8.5 | -0.5592 | 0.09409 | 0.0178 | -5.9432
-8 | -0.5571 | 0.08578 | 0.0125 | -6.4945
-7.5 | -0.5611 | 0.07727 | 0.006 | -7.2616
-7 | -0.5487 | 0.06672 | -0.0023 | -8.2239
-6.5 | -0.5282 | 0.05508 | -0.0079 | -9.5897
-6 | -0.5199 | 0.04106 | -0.0102 | -12.662
-5.5 | -0.4857 | 0.03545 | -0.0107 | -13.701
-5 | -0.4304 | 0.03097 | -0.0114 | -13.8973
-4.5 | -0.4034 | 0.02407 | -0.0069 | -16.7595
-4 | -0.3592 | 0.02253 | -0.0043 | -15.9432
-3.5 | -0.3158 | 0.01832 | -0.0019 | -17.238
-3 | -0.2603 | 0.01421 | 0.0017 | -18.3181
-2.5 | -0.2076 | 0.01195 | 0.0039 | -17.3724
-2 | -0.1567 | 0.01062 | 0.0057 | -14.7552
-1.5 | -0.1055 | 0.0094 | 0.0075 | -11.2234
-1 | -0.0649 | 0.00696 | 0.0101 | -9.3247
-0.5 | 0.0762 | 0.00592 | -0.0074 | 12.8716
0 | 0.1398 | 0.00595 | -0.009 | 23.4958
0.5 | 0.1912 | 0.00604 | -0.0079 | 31.6556
1 | 0.2432 | 0.00619 | -0.007 | 39.2892
1.5 | 0.2956 | 0.00638 | -0.0062 | 46.3323
2 | 0.3482 | 0.00661 | -0.0055 | 52.6778
2.5 | 0.4008 | 0.00688 | -0.0049 | 58.2558
3 | 0.4534 | 0.00717 | -0.0043 | 63.2357
3.5 | 0.506 | 0.00749 | -0.0037 | 67.5567
4 | 0.5585 | 0.00784 | -0.0031 | 71.2372
4.5 | 0.6108 | 0.00821 | -0.0025 | 74.3971
5 | 0.6628 | 0.00865 | -0.0019 | 76.6243
5.5 | 0.7146 | 0.00912 | -0.0013 | 78.3553
6 | 0.7658 | 0.0097 | -0.0007 | 78.9485
6.5 | 0.8162 | 0.01039 | -0.0001 | 78.5563
7 | 0.8659 | 0.01119 | 0.0006 | 77.3816
7.5 | 0.9147 | 0.0121 | 0.0014 | 75.595
8 | 0.9622 | 0.01316 | 0.0023 | 73.1155
8.5 | 1.0082 | 0.01435 | 0.0032 | 70.2578
9 | 1.053 | 0.01562 | 0.0044 | 67.4136
9.5 | 1.0932 | 0.01752 | 0.006 | 62.3973
10 | 1.1281 | 0.01991 | 0.0082 | 56.66
10.5 | 1.1523 | 0.02317 | 0.0111 | 49.7324
11 | 1.1753 | 0.02593 | 0.0141 | 45.3259
11.5 | 1.1859 | 0.02902 | 0.0179 | 40.8649
12 | 1.183 | 0.03303 | 0.0204 | 35.8159
12.5 | 1.1674 | 0.04014 | 0.0194 | 29.0832
13 | 1.1434 | 0.04996 | 0.0153 | 22.8863
13.5 | 1.1406 | 0.05769 | 0.0113 | 19.7712
14 | 1.1174 | 0.06905 | 0.0054 | 16.1825
14.5 | 1.0868 | 0.08218 | -0.0017 | 13.2246
15 | 1.0467 | 0.09798 | -0.0099 | 10.6828
15.5 | 1.0275 | 0.11074 | -0.0162 | 9.2785
16 | 0.9811 | 0.13047 | -0.0258 | 7.5197
16.5 | 0.9552 | 0.14651 | -0.0337 | 6.5197

## 27. Re 500k Mach 0.10 (1)
BIGFOIL.COM POLAR EXPORT
AZ2005root
AZ2005root |  |  |  | Cl Max: | 0.882 | at alpha= | 9.5 | deg
JavaFoil+Calcfoil stall+Eppler ext transition |  |  |  | L/D Max: | 68.081 | at alpha= | 6 | deg
Re: | 500000 |  |  | Cd Min: | 0.0037 | at alpha= | 0 | deg
Mach: | 0.1 |  |  | Cl=0 at alpha= | 0.11017 | deg
|  |  |  | @ Cl=0.1, Cd= | 0.0063803
|  |  |  | @ Cl=0.4, Cd= | 0.0075778
|  |  |  | @ Cl=0.6, Cd= | 0.12296
alpha (deg) | Cl | Cd | Cm | Cl/Cd
-11 | -0.213 | 0.08256 | 0.009 | -2.579
-10.5 | -0.232 | 0.07845 | 0.009 | -2.953
-10 | -0.251 | 0.07355 | 0.009 | -3.417
-9.5 | -0.272 | 0.06903 | 0.009 | -3.933
-9 | -0.292 | 0.06357 | 0.009 | -4.592
-8.5 | -0.312 | 0.0641 | 0.009 | -4.865
-8 | -0.331 | 0.05943 | 0.009 | -5.567
-7.5 | -0.348 | 0.05534 | 0.008 | -6.284
-7 | -0.362 | 0.05137 | 0.008 | -7.041
-6.5 | -0.372 | 0.04808 | 0.008 | -7.731
-6 | -0.377 | 0.04529 | 0.008 | -8.315
-5.5 | -0.376 | 0.04257 | 0.008 | -8.822
-5 | -0.368 | 0.03995 | 0.008 | -9.21
-4.5 | -0.353 | 0.04122 | 0.007 | -8.573
-4 | -0.332 | 0.03876 | 0.007 | -8.568
-3.5 | -0.304 | 0.03563 | 0.007 | -8.547
-3 | -0.271 | 0.03347 | 0.007 | -8.107
-2.5 | -0.234 | 0.03183 | 0.007 | -7.341
-2 | -0.192 | 0.03044 | 0.007 | -6.323
-1.5 | -0.148 | 0.02958 | 0.007 | -5.018
-1 | -0.103 | 0.02884 | 0.007 | -3.573
-0.5 | -0.057 | 0.02854 | 0.007 | -1.991
0 | -0.013 | 0.0037 | 0.007 | -3.398
0.5 | 0.046 | 0.0093 | 0.023 | 4.959
1 | 0.105 | 0.00611 | 0.023 | 17.147
1.5 | 0.163 | 0.00633 | 0.023 | 25.812
2 | 0.222 | 0.00661 | 0.023 | 33.579
2.5 | 0.281 | 0.00693 | 0.023 | 40.476
3 | 0.339 | 0.00729 | 0.022 | 46.505
3.5 | 0.397 | 0.00756 | 0.022 | 52.531
4 | 0.456 | 0.00791 | 0.022 | 57.589
4.5 | 0.513 | 0.00828 | 0.022 | 61.977
5 | 0.571 | 0.00874 | 0.021 | 65.324
5.5 | 0.628 | 0.00931 | 0.021 | 67.463
6 | 0.684 | 0.01005 | 0.021 | 68.081
6.5 | 0.739 | 0.01101 | 0.021 | 67.102
7 | 0.783 | 0.01218 | 0.02 | 64.228
7.5 | 0.822 | 0.01368 | 0.02 | 60.107
8 | 0.854 | 0.0148 | 0.019 | 57.713
8.5 | 0.722 | 0.0525 | 0.004 | 13.751
9 | 0.737 | 0.05667 | 0.004 | 12.999
9.5 | 0.882 | 0.0205 | 0.018 | 43.034
10 | 0.765 | 0.0562 | 0.012 | 13.612
10.5 | 0.727 | 0.0702 | 0.007 | 10.357
11 | 0.705 | 0.07509 | 0.006 | 9.386
11.5 | 0.676 | 0.08097 | 0.006 | 8.35
12 | 0.641 | 0.08675 | 0.005 | 7.392
12.5 | 0.602 | 0.09297 | 0.005 | 6.48
13 | 0.561 | 0.10019 | 0.005 | 5.603
13.5 | 0.519 | 0.10778 | 0.004 | 4.817
14 | 0.477 | 0.1163 | 0.005 | 4.105
14.5 | 0.437 | 0.12296 | 0.005 | 3.553

## 28. Re 500k Mach 0.10 (2)
BIGFOIL.COM POLAR EXPORT
AZ2005root
AZ2005root |  |  |  | Cl Max: | 1.1735 | at alpha= | 11.5 | deg
XFOIL ncrit=9 |  |  |  | L/D Max: | 79.0564 | at alpha= | 6 | deg
Re: | 500000 |  |  | Cd Min: | 0.15957 | at alpha= | 16.5 | deg
Mach: | 0.1 |  |  | Cl=0 at alpha= | -0.7692 | deg
|  |  |  | @ Cl=0.1, Cd= | 0.0059452
|  |  |  | @ Cl=0.4, Cd= | 0.0068826
|  |  |  | @ Cl=0.6, Cd= | 0.0081433
alpha (deg) | Cl | Cd | Cm | Cl/Cd
-4.5 | -0.4052 | 0.02445 | -0.0072 | -16.5726
-4 | -0.3606 | 0.02298 | -0.0046 | -15.6919
-3.5 | -0.3174 | 0.0185 | -0.0021 | -17.1568
-3 | -0.2616 | 0.01434 | 0.0015 | -18.2427
-2.5 | -0.2086 | 0.01202 | 0.0039 | -17.3544
-2 | -0.1572 | 0.01067 | 0.0056 | -14.7329
-1.5 | -0.1059 | 0.00943 | 0.0074 | -11.2301
-1 | -0.0643 | 0.00706 | 0.01 | -9.1076
-0.5 | 0.075 | 0.00593 | -0.0071 | 12.6476
0 | 0.1408 | 0.00597 | -0.009 | 23.5846
0.5 | 0.1926 | 0.00606 | -0.008 | 31.7822
1 | 0.2449 | 0.00621 | -0.0071 | 39.4364
1.5 | 0.2976 | 0.0064 | -0.0063 | 46.5
2 | 0.3505 | 0.00663 | -0.0056 | 52.8658
2.5 | 0.4034 | 0.0069 | -0.0049 | 58.4638
3 | 0.4563 | 0.0072 | -0.0043 | 63.375
3.5 | 0.5092 | 0.00752 | -0.0037 | 67.7128
4 | 0.5621 | 0.00787 | -0.0031 | 71.4231
4.5 | 0.6148 | 0.00825 | -0.0025 | 74.5212
5 | 0.6671 | 0.00869 | -0.0019 | 76.7664
5.5 | 0.7192 | 0.00918 | -0.0013 | 78.3442
6 | 0.7708 | 0.00975 | -0.0006 | 79.0564
6.5 | 0.8217 | 0.01046 | 0.0001 | 78.5564
7 | 0.8715 | 0.01131 | 0.0008 | 77.0557
7.5 | 0.9206 | 0.01225 | 0.0016 | 75.151
8 | 0.9681 | 0.01339 | 0.0026 | 72.3002
8.5 | 1.0142 | 0.01462 | 0.0037 | 69.3707
9 | 1.0591 | 0.01593 | 0.005 | 66.4846
9.5 | 1.0972 | 0.01819 | 0.0069 | 60.3189
10 | 1.132 | 0.02054 | 0.0092 | 55.112
10.5 | 1.1539 | 0.02394 | 0.0124 | 48.1997
11 | 1.1722 | 0.02703 | 0.0158 | 43.3666
11.5 | 1.1735 | 0.03049 | 0.02 | 38.488
12 | 1.1697 | 0.03539 | 0.0209 | 33.0517
12.5 | 1.1539 | 0.04323 | 0.0185 | 26.6921
13 | 1.1308 | 0.0535 | 0.0135 | 21.1364
13.5 | 1.1181 | 0.06303 | 0.0087 | 17.7392
14 | 1.09 | 0.07551 | 0.0022 | 14.4352
14.5 | 1.0624 | 0.08857 | -0.0049 | 11.995
15 | 1.0299 | 0.10337 | -0.0126 | 9.9632
15.5 | 0.9995 | 0.11882 | -0.0202 | 8.4119
16 | 0.949 | 0.14032 | -0.0306 | 6.7631
16.5 | 0.9158 | 0.15957 | -0.0397 | 5.7392

## 29. Re 500k Mach 0.25 (1)
BIGFOIL.COM POLAR EXPORT
AZ2005root
AZ2005root |  |  |  | Cl Max: | 0.873 | at alpha= | 8.5 | deg
JavaFoil+Calcfoil stall+Eppler ext transition |  |  |  | L/D Max: | 67.331 | at alpha= | 6 | deg
Re: | 500000 |  |  | Cd Min: | 0.00373 | at alpha= | 0 | deg
Mach: | 0.25 |  |  | Cl=0 at alpha= | 0.10833 | deg
|  |  |  | @ Cl=0.1, Cd= | 0.11693
|  |  |  | @ Cl=0.4, Cd= | 0.11693
|  |  |  | @ Cl=0.6, Cd= | 0.11693
alpha (deg) | Cl | Cd | Cm | Cl/Cd
-10 | -0.057 | 0.07477 | 0.009 | -0.762
-9.5 | -0.054 | 0.07247 | 0.009 | -0.748
-9 | -0.051 | 0.06646 | 0.009 | -0.774
-8.5 | -0.049 | 0.06189 | 0.009 | -0.785
-8 | -0.113 | 0.05785 | 0.009 | -1.945
-7.5 | -0.176 | 0.05884 | 0.009 | -2.996
-7 | -0.227 | 0.05361 | 0.009 | -4.225
-6.5 | -0.268 | 0.05045 | 0.009 | -5.322
-6 | -0.302 | 0.04669 | 0.008 | -6.46
-5.5 | -0.325 | 0.04329 | 0.008 | -7.498
-5 | -0.336 | 0.04065 | 0.008 | -8.272
-4.5 | -0.336 | 0.03776 | 0.008 | -8.906
-4 | -0.325 | 0.04 | 0.008 | -8.128
-3.5 | -0.304 | 0.03672 | 0.008 | -8.274
-3 | -0.274 | 0.03421 | 0.007 | -8.016
-2.5 | -0.238 | 0.03225 | 0.008 | -7.379
-2 | -0.197 | 0.03065 | 0.007 | -6.424
-1.5 | -0.152 | 0.0297 | 0.007 | -5.123
-1 | -0.106 | 0.02894 | 0.007 | -3.655
-0.5 | -0.058 | 0.02858 | 0.007 | -2.042
0 | -0.013 | 0.00373 | 0.007 | -3.461
0.5 | 0.047 | 0.00941 | 0.024 | 5.038
1 | 0.108 | 0.00617 | 0.024 | 17.463
1.5 | 0.168 | 0.00647 | 0.024 | 25.958
2 | 0.228 | 0.00673 | 0.023 | 33.929
2.5 | 0.288 | 0.007 | 0.023 | 41.179
3 | 0.348 | 0.00738 | 0.023 | 47.185
3.5 | 0.408 | 0.00766 | 0.023 | 53.33
4 | 0.468 | 0.00806 | 0.022 | 58.084
4.5 | 0.527 | 0.0085 | 0.022 | 62.063
5 | 0.586 | 0.00897 | 0.022 | 65.394
5.5 | 0.645 | 0.00962 | 0.022 | 67.076
6 | 0.702 | 0.01043 | 0.021 | 67.331
6.5 | 0.758 | 0.01142 | 0.021 | 66.339
7 | 0.797 | 0.01339 | 0.021 | 59.531
7.5 | 0.833 | 0.01445 | 0.02 | 57.671
8 | 0.86 | 0.01589 | 0.02 | 54.164
8.5 | 0.873 | 0.01782 | 0.019 | 48.991
9 | 0.868 | 0.02019 | 0.018 | 43.013
9.5 | 0.831 | 0.02602 | 0.017 | 31.933
10 | 0.694 | 0.06759 | 0.007 | 10.266
10.5 | 0.65 | 0.07297 | 0.006 | 8.912
11 | 0.592 | 0.07914 | 0.005 | 7.483
11.5 | 0.521 | 0.08524 | 0.005 | 6.114
12 | 0.44 | 0.09229 | 0.005 | 4.765
12.5 | 0.35 | 0.10109 | 0.005 | 3.466
13 | 0.252 | 0.10877 | 0.005 | 2.316
13.5 | 0.075 | 0.11693 | 0.005 | 0.644

## 30. Re 500k Mach 0.25 (2)
BIGFOIL.COM POLAR EXPORT
AZ2005root
AZ2005root |  |  |  | Cl Max: | 1.1343 | at alpha= | 10.5 | deg
XFOIL ncrit=9 |  |  |  | L/D Max: | 78.4479 | at alpha= | 6 | deg
Re: | 500000 |  |  | Cd Min: | 0.27096 | at alpha= | -20 | deg
Mach: | 0.25 |  |  | Cl=0 at alpha= | -0.76644 | deg
|  |  |  | @ Cl=0.1, Cd= | 0.0060054
|  |  |  | @ Cl=0.4, Cd= | 0.0069679
|  |  |  | @ Cl=0.6, Cd= | 0.0082072
alpha (deg) | Cl | Cd | Cm | Cl/Cd
-20 | -0.9022 | 0.27096 | 0.1156 | -3.3296
-19.5 | -0.8836 | 0.26427 | 0.1111 | -3.3436
-19 | -0.8647 | 0.25748 | 0.1066 | -3.3583
-18.5 | -0.8456 | 0.25059 | 0.1021 | -3.3744
-18 | -0.8264 | 0.2436 | 0.0977 | -3.3924
-17.5 | -0.8072 | 0.2366 | 0.0932 | -3.4117
-17 | -0.788 | 0.22964 | 0.0886 | -3.4315
-16.5 | -0.7695 | 0.22265 | 0.0841 | -3.4561
-16 | -0.7515 | 0.21561 | 0.0795 | -3.4855
-15.5 | -0.7342 | 0.2085 | 0.0749 | -3.5213
-15 | -0.7171 | 0.2012 | 0.0703 | -3.5641
-14.5 | -0.7001 | 0.19373 | 0.066 | -3.6138
-14 | -0.6835 | 0.18611 | 0.0618 | -3.6726
-13.5 | -0.6674 | 0.17833 | 0.0577 | -3.7425
-13 | -0.6511 | 0.16887 | 0.0549 | -3.8556
-12.5 | -0.635 | 0.16135 | 0.0518 | -3.9355
-12 | -0.6202 | 0.15378 | 0.0483 | -4.033
-11.5 | -0.6064 | 0.14602 | 0.0446 | -4.1529
-11 | -0.5936 | 0.13813 | 0.0409 | -4.2974
-10.5 | -0.5819 | 0.13012 | 0.0371 | -4.472
-10 | -0.5709 | 0.12212 | 0.0332 | -4.6749
-9.5 | -0.5617 | 0.1138 | 0.0288 | -4.9359
-9 | -0.5526 | 0.10561 | 0.0238 | -5.2325
-8.5 | -0.5438 | 0.09746 | 0.0189 | -5.5797
-8 | -0.5381 | 0.08919 | 0.0142 | -6.0332
-7.5 | -0.5373 | 0.08062 | 0.0084 | -6.6646
-7 | -0.536 | 0.07138 | 0.001 | -7.5091
-6.5 | -0.5397 | 0.05814 | -0.0065 | -9.2828
-6 | -0.5179 | 0.04992 | -0.0098 | -10.3746
-5.5 | -0.4863 | 0.04164 | -0.0122 | -11.6787
-5 | -0.4323 | 0.0358 | -0.0128 | -12.0754
-4.5 | -0.414 | 0.02672 | -0.0088 | -15.494
-4 | -0.3653 | 0.02646 | -0.0057 | -13.8057
-3.5 | -0.3264 | 0.01958 | -0.0031 | -16.6701
-3 | -0.2691 | 0.01503 | 0.0007 | -17.9042
-2.5 | -0.2141 | 0.01236 | 0.0033 | -17.322
-2 | -0.1607 | 0.01098 | 0.0052 | -14.6357
-1.5 | -0.1078 | 0.00956 | 0.0071 | -11.2762
-1 | -0.0611 | 0.00755 | 0.0093 | -8.0927
-0.5 | 0.0697 | 0.00597 | -0.0055 | 11.675
0 | 0.1468 | 0.00606 | -0.0095 | 24.2244
0.5 | 0.2002 | 0.00616 | -0.0084 | 32.5
1 | 0.2543 | 0.00632 | -0.0075 | 40.2373
1.5 | 0.3087 | 0.00653 | -0.0067 | 47.2741
2 | 0.3633 | 0.00678 | -0.0059 | 53.5841
2.5 | 0.418 | 0.00706 | -0.0052 | 59.2068
3 | 0.4727 | 0.00736 | -0.0045 | 64.2255
3.5 | 0.5274 | 0.00772 | -0.0038 | 68.3161
4 | 0.5822 | 0.00807 | -0.0031 | 72.1437
4.5 | 0.6367 | 0.00849 | -0.0024 | 74.9941
5 | 0.6911 | 0.00896 | -0.0016 | 77.1317
5.5 | 0.7451 | 0.00952 | -0.0008 | 78.2668
6 | 0.7986 | 0.01018 | 0.0001 | 78.4479
6.5 | 0.8513 | 0.01097 | 0.0011 | 77.6026
7 | 0.9029 | 0.01193 | 0.0021 | 75.6832
7.5 | 0.9531 | 0.0131 | 0.0034 | 72.7557
8 | 1.0021 | 0.01435 | 0.0048 | 69.8328
8.5 | 1.0488 | 0.01581 | 0.0065 | 66.3378
9 | 1.0881 | 0.01825 | 0.009 | 59.6219
9.5 | 1.1192 | 0.02129 | 0.0121 | 52.5693
10 | 1.1318 | 0.02547 | 0.0163 | 44.4366
10.5 | 1.1343 | 0.02927 | 0.0211 | 38.753
11 | 1.1229 | 0.03494 | 0.0227 | 32.138
11.5 | 1.11 | 0.0427 | 0.0203 | 25.9953
12 | 1.0906 | 0.05278 | 0.015 | 20.6631
12.5 | 1.0645 | 0.06475 | 0.0082 | 16.4402
13 | 1.0366 | 0.0775 | 0.0011 | 13.3755
13.5 | 1.0034 | 0.09155 | -0.0062 | 10.9601
14 | 0.9743 | 0.10588 | -0.0136 | 9.2019
14.5 | 0.9467 | 0.12087 | -0.0211 | 7.8324
15 | 0.9201 | 0.13658 | -0.0286 | 6.7367
15.5 | 0.8931 | 0.15332 | -0.0365 | 5.8251

## 31. Re 500k Mach 0.50 (1)
BIGFOIL.COM POLAR EXPORT
AZ2005root
AZ2005root |  |  |  | Cl Max: | 1.064 | at alpha= | 20 | deg
JavaFoil+Calcfoil stall+Eppler ext transition |  |  |  | L/D Max: | 64.007 | at alpha= | 5 | deg
Re: | 500000 |  |  | Cd Min: | 0.00404 | at alpha= | 0 | deg
Mach: | 0.5 |  |  | Cl=0 at alpha= | 0.10448 | deg
|  |  |  | @ Cl=0.1, Cd= | 0.0075351
|  |  |  | @ Cl=0.4, Cd= | 0.0079306
|  |  |  | @ Cl=0.6, Cd= | 0.12523
alpha (deg) | Cl | Cd | Cm | Cl/Cd
-20 | -1.063 | 0.22335 | 0.014 | -4.759
-19.5 | -1.038 | 0.21983 | 0.015 | -4.721
-19 | -1.013 | 0.21441 | 0.015 | -4.723
-18.5 | -0.987 | 0.21142 | 0.015 | -4.67
-18 | -0.96 | 0.20464 | 0.014 | -4.69
-17.5 | -0.934 | 0.19579 | 0.014 | -4.769
-17 | -0.908 | 0.18998 | 0.014 | -4.781
-16.5 | -0.883 | 0.18618 | 0.014 | -4.741
-16 | -0.857 | 0.18176 | 0.015 | -4.715
-15.5 | -0.83 | 0.17481 | 0.014 | -4.747
-15 | -0.803 | 0.16818 | 0.014 | -4.777
-14.5 | -0.778 | 0.16418 | 0.014 | -4.736
-14 | -0.752 | 0.15653 | 0.014 | -4.802
-13.5 | -0.726 | 0.15317 | 0.014 | -4.739
-13 | -0.699 | 0.14454 | 0.013 | -4.833
-12.5 | -0.672 | 0.13868 | 0.013 | -4.847
-12 | -0.646 | 0.13534 | 0.013 | -4.774
-11.5 | -0.62 | 0.13108 | 0.013 | -4.73
-11 | -0.594 | 0.12795 | 0.013 | -4.641
-10.5 | -0.567 | 0.11773 | 0.012 | -4.813
-10 | -0.54 | 0.11479 | 0.012 | -4.707
-9.5 | -0.514 | 0.11216 | 0.012 | -4.583
-9 | -0.488 | 0.10983 | 0.012 | -4.44
-8.5 | -0.461 | 0.09901 | 0.012 | -4.654
-8 | -0.434 | 0.09649 | 0.012 | -4.501
-7.5 | -0.408 | 0.09628 | 0.012 | -4.235
-7 | -0.381 | 0.07121 | 0.011 | -5.35
-6.5 | -0.354 | 0.05455 | 0.011 | -6.495
-6 | -0.328 | 0.06426 | 0.011 | -5.098
-5.5 | -0.301 | 0.04864 | 0.01 | -6.185
-5 | -0.274 | 0.04272 | 0.01 | -6.416
-4.5 | -0.247 | 0.03994 | 0.01 | -6.193
-4 | -0.221 | 0.03927 | 0.01 | -5.616
-3.5 | -0.194 | 0.03558 | 0.009 | -5.445
-3 | -0.167 | 0.03356 | 0.009 | -4.974
-2.5 | -0.237 | 0.03649 | 0.009 | -6.487
-2 | -0.212 | 0.03221 | 0.008 | -6.57
-1.5 | -0.167 | 0.03038 | 0.008 | -5.507
-1 | -0.117 | 0.02927 | 0.008 | -4.013
-0.5 | -0.065 | 0.02901 | 0.008 | -2.243
0 | -0.014 | 0.00404 | 0.008 | -3.574
0.5 | 0.053 | 0.00985 | 0.027 | 5.377
1 | 0.12 | 0.00655 | 0.027 | 18.37
1.5 | 0.188 | 0.00684 | 0.026 | 27.442
2 | 0.255 | 0.0071 | 0.026 | 35.912
2.5 | 0.322 | 0.00752 | 0.026 | 42.86
3 | 0.389 | 0.00786 | 0.026 | 49.498
3.5 | 0.456 | 0.00829 | 0.025 | 55.01
4 | 0.522 | 0.00884 | 0.025 | 59.097
4.5 | 0.588 | 0.00944 | 0.025 | 62.293
5 | 0.654 | 0.01021 | 0.024 | 64.007
5.5 | 0.718 | 0.01131 | 0.024 | 63.491
6 | 0.771 | 0.01221 | 0.024 | 63.147
6.5 | 0.819 | 0.01381 | 0.023 | 59.259
7 | 0.839 | 0.01755 | 0.022 | 47.797
7.5 | 0.835 | 0.02038 | 0.022 | 40.982
8 | 0.721 | 0.02494 | 0.021 | 28.922
8.5 | 0.45 | 0.06352 | 0.008 | 7.088
9 | 0.477 | 0.0734 | 0.007 | 6.495
9.5 | 0.503 | 0.08614 | 0.008 | 5.845
10 | 0.53 | 0.10685 | 0.008 | 4.963
10.5 | 0.557 | 0.11732 | 0.008 | 4.749
11 | 0.584 | 0.12319 | 0.009 | 4.743
11.5 | 0.611 | 0.12664 | 0.009 | 4.822
12 | 0.638 | 0.13768 | 0.009 | 4.635
12.5 | 0.664 | 0.14183 | 0.009 | 4.685
13 | 0.691 | 0.14425 | 0.009 | 4.79
13.5 | 0.719 | 0.15317 | 0.009 | 4.692
14 | 0.745 | 0.16 | 0.009 | 4.655
14.5 | 0.771 | 0.16312 | 0.009 | 4.728
15 | 0.799 | 0.17433 | 0.009 | 4.585
15.5 | 0.825 | 0.17789 | 0.009 | 4.64
16 | 0.852 | 0.18444 | 0.008 | 4.618
16.5 | 0.88 | 0.19062 | 0.008 | 4.615
17 | 0.906 | 0.19982 | 0.008 | 4.534
17.5 | 0.932 | 0.20731 | 0.008 | 4.496
18 | 0.958 | 0.20876 | 0.008 | 4.589
18.5 | 0.986 | 0.21998 | 0.008 | 4.484
19 | 1.012 | 0.22367 | 0.007 | 4.525
19.5 | 1.038 | 0.22652 | 0.007 | 4.582
20 | 1.064 | 0.23553 | 0.007 | 4.517

## 32. Re 500k Mach 0.50 (2)
BIGFOIL.COM POLAR EXPORT
AZ2005root
AZ2005root |  |  |  | Cl Max: | 1.1122 | at alpha= | 8 | deg
XFOIL ncrit=9 |  |  |  | L/D Max: | 77.3501 | at alpha= | 5 | deg
Re: | 500000 |  |  | Cd Min: | 0.1372 | at alpha= | 13 | deg
Mach: | 0.5 |  |  | Cl=0 at alpha= | -0.75469 | deg
|  |  |  | @ Cl=0.1, Cd= | 0.0062595
|  |  |  | @ Cl=0.4, Cd= | 0.0072882
|  |  |  | @ Cl=0.6, Cd= | 0.0084697
alpha (deg) | Cl | Cd | Cm | Cl/Cd
-3 | -0.3004 | 0.01801 | -0.0035 | -16.6796
-2.5 | -0.239 | 0.01398 | 0.0001 | -17.0959
-1.5 | -0.1156 | 0.01025 | 0.0056 | -11.278
-1 | -0.0523 | 0.00937 | 0.0076 | -5.5816
-0.5 | 0.0543 | 0.0061 | -0.0009 | 8.9016
0 | 0.1603 | 0.00647 | -0.0086 | 24.7759
0.5 | 0.2356 | 0.00663 | -0.0104 | 35.5354
1 | 0.2974 | 0.00684 | -0.0094 | 43.4795
1.5 | 0.3595 | 0.0071 | -0.0084 | 50.6338
2 | 0.4219 | 0.00739 | -0.0074 | 57.0907
2.5 | 0.4845 | 0.00773 | -0.0064 | 62.6779
3 | 0.5473 | 0.00811 | -0.0053 | 67.4846
3.5 | 0.6103 | 0.00854 | -0.0041 | 71.4637
4 | 0.6737 | 0.00902 | -0.0027 | 74.6896
4.5 | 0.7369 | 0.00961 | -0.0012 | 76.6805
5 | 0.7998 | 0.01034 | 0.0005 | 77.3501
5.5 | 0.8622 | 0.01123 | 0.0025 | 76.7765
6 | 0.9237 | 0.01231 | 0.0049 | 75.0366
6.5 | 0.9827 | 0.01372 | 0.0077 | 71.6254
7 | 1.0387 | 0.01543 | 0.0111 | 67.3169
7.5 | 1.0895 | 0.0176 | 0.0152 | 61.9034
8 | 1.1122 | 0.02185 | 0.0212 | 50.9016
8.5 | 1.0994 | 0.02721 | 0.0272 | 40.4043
9 | 1.0779 | 0.03494 | 0.027 | 30.85
9.5 | 1.0487 | 0.04576 | 0.0213 | 22.9174
10 | 1.019 | 0.05756 | 0.0143 | 17.7033
10.5 | 0.9872 | 0.0699 | 0.0071 | 14.123
11 | 0.9554 | 0.08262 | 0 | 11.5638
11.5 | 0.9263 | 0.09555 | -0.007 | 9.6944
12 | 0.8976 | 0.10929 | -0.0142 | 8.213
12.5 | 0.8731 | 0.1232 | -0.0213 | 7.0869
13 | 0.8539 | 0.1372 | -0.0282 | 6.2238

## 33. Re 750k Mach 0.00 (1)
BIGFOIL.COM POLAR EXPORT
AZ2005root
AZ2005root |  |  |  | Cl Max: | 0.893 | at alpha= | 9 | deg
JavaFoil+Calcfoil stall+Eppler ext transition |  |  |  | L/D Max: | 75.933 | at alpha= | 6 | deg
Re: | 750000 |  |  | Cd Min: | 0.00332 | at alpha= | 0 | deg
Mach: | 0 |  |  | Cl=0 at alpha= | 0.11017 | deg
|  |  |  | @ Cl=0.1, Cd= | 0.0055562
|  |  |  | @ Cl=0.4, Cd= | 0.0067285
|  |  |  | @ Cl=0.6, Cd= | 0.10855
alpha (deg) | Cl | Cd | Cm | Cl/Cd
-11 | -0.249 | 0.07866 | 0.009 | -3.166
-10.5 | -0.266 | 0.07316 | 0.009 | -3.637
-10 | -0.284 | 0.06874 | 0.009 | -4.128
-9.5 | -0.302 | 0.06559 | 0.009 | -4.6
-9 | -0.32 | 0.06121 | 0.009 | -5.22
-8.5 | -0.337 | 0.05736 | 0.009 | -5.867
-8 | -0.352 | 0.05442 | 0.009 | -6.474
-7.5 | -0.366 | 0.05249 | 0.009 | -6.971
-7 | -0.377 | 0.04913 | 0.008 | -7.663
-6.5 | -0.383 | 0.04601 | 0.008 | -8.331
-6 | -0.385 | 0.04365 | 0.008 | -8.823
-5.5 | -0.381 | 0.04073 | 0.008 | -9.363
-5 | -0.371 | 0.03845 | 0.008 | -9.662
-4.5 | -0.355 | 0.03651 | 0.008 | -9.729
-4 | -0.333 | 0.03458 | 0.008 | -9.622
-3.5 | -0.304 | 0.03286 | 0.008 | -9.262
-3 | -0.271 | 0.03254 | 0.007 | -8.318
-2.5 | -0.233 | 0.03107 | 0.007 | -7.495
-2 | -0.192 | 0.02982 | 0.007 | -6.427
-1.5 | -0.148 | 0.02903 | 0.007 | -5.09
-1 | -0.103 | 0.02845 | 0.007 | -3.606
-0.5 | -0.057 | 0.02814 | 0.007 | -2.009
0 | -0.013 | 0.00332 | 0.007 | -3.771
0.5 | 0.046 | 0.00861 | 0.023 | 5.331
1 | 0.104 | 0.00533 | 0.023 | 19.578
1.5 | 0.163 | 0.00551 | 0.023 | 29.501
2 | 0.221 | 0.00578 | 0.023 | 38.204
2.5 | 0.279 | 0.0061 | 0.022 | 45.745
3 | 0.337 | 0.00644 | 0.022 | 52.391
3.5 | 0.395 | 0.0067 | 0.022 | 58.993
4 | 0.453 | 0.00703 | 0.022 | 64.514
4.5 | 0.511 | 0.00736 | 0.021 | 69.409
5 | 0.568 | 0.00779 | 0.021 | 72.908
5.5 | 0.625 | 0.00833 | 0.021 | 75.004
6 | 0.681 | 0.00897 | 0.021 | 75.933
6.5 | 0.735 | 0.00985 | 0.02 | 74.625
7 | 0.784 | 0.01199 | 0.02 | 65.443
7.5 | 0.823 | 0.01125 | 0.02 | 73.203
8 | 0.857 | 0.01331 | 0.019 | 64.436
8.5 | 0.881 | 0.01448 | 0.019 | 60.863
9 | 0.893 | 0.01593 | 0.018 | 56.038
9.5 | 0.892 | 0.01798 | 0.018 | 49.625
10 | 0.882 | 0.02038 | 0.017 | 43.288
10.5 | 0.857 | 0.02449 | 0.016 | 34.982
11 | 0.804 | 0.03533 | 0.015 | 22.762
11.5 | 0.7 | 0.07629 | 0.009 | 9.17
12 | 0.665 | 0.08336 | 0.007 | 7.979
12.5 | 0.63 | 0.08895 | 0.006 | 7.084
13 | 0.594 | 0.09621 | 0.006 | 6.171
13.5 | 0.556 | 0.10211 | 0.006 | 5.448
14 | 0.518 | 0.10855 | 0.005 | 4.774

## 34. Re 750k Mach 0.00 (2)
BIGFOIL.COM POLAR EXPORT
AZ2005root
AZ2005root |  |  |  | Cl Max: | 1.2355 | at alpha= | 12 | deg
XFOIL ncrit=9 |  |  |  | L/D Max: | 87.8604 | at alpha= | 6 | deg
Re: | 750000 |  |  | Cd Min: | 0.15056 | at alpha= | 17 | deg
Mach: | 0 |  |  | Cl=0 at alpha= | -0.6558 | deg
|  |  |  | @ Cl=0.1, Cd= | 0.0051118
|  |  |  | @ Cl=0.4, Cd= | 0.0061546
|  |  |  | @ Cl=0.6, Cd= | 0.0072595
alpha (deg) | Cl | Cd | Cm | Cl/Cd
-6 | -0.5272 | 0.03742 | -0.0088 | -14.0887
-5.5 | -0.4934 | 0.03221 | -0.0082 | -15.3182
-5 | -0.4586 | 0.02762 | -0.0049 | -16.6039
-4.5 | -0.4196 | 0.02189 | -0.0014 | -19.1686
-4 | -0.3726 | 0.01934 | 0.0001 | -19.2658
-3.5 | -0.3234 | 0.01657 | 0.002 | -19.5172
-3 | -0.2715 | 0.01455 | 0.0032 | -18.6598
-2.5 | -0.2167 | 0.01086 | 0.0063 | -19.954
-2 | -0.1655 | 0.00933 | 0.0081 | -17.7385
-1.5 | -0.112 | 0.00859 | 0.0092 | -13.0384
-1 | -0.0623 | 0.00729 | 0.0107 | -8.546
-0.5 | 0.0282 | 0.0049 | 0.0028 | 5.7551
0.5 | 0.1909 | 0.00538 | -0.0079 | 35.4833
1 | 0.243 | 0.00553 | -0.0071 | 43.9421
1.5 | 0.2955 | 0.00571 | -0.0064 | 51.7513
2 | 0.3483 | 0.00592 | -0.0057 | 58.8345
2.5 | 0.4012 | 0.00616 | -0.0052 | 65.1299
3 | 0.454 | 0.00641 | -0.0046 | 70.8268
3.5 | 0.5068 | 0.0067 | -0.004 | 75.6418
4 | 0.5595 | 0.00699 | -0.0035 | 80.0429
4.5 | 0.6121 | 0.00734 | -0.0029 | 83.3924
5 | 0.6644 | 0.00774 | -0.0024 | 85.8398
5.5 | 0.7164 | 0.00819 | -0.0018 | 87.4725
6 | 0.7679 | 0.00874 | -0.0013 | 87.8604
6.5 | 0.8189 | 0.00936 | -0.0007 | 87.4893
7 | 0.869 | 0.01011 | 0 | 85.9545
7.5 | 0.9182 | 0.01098 | 0.0007 | 83.6248
8 | 0.9666 | 0.01193 | 0.0015 | 81.0226
8.5 | 1.0141 | 0.01292 | 0.0023 | 78.4907
9 | 1.0603 | 0.01404 | 0.0034 | 75.5199
9.5 | 1.1021 | 0.01574 | 0.0048 | 70.0191
10 | 1.142 | 0.01755 | 0.0066 | 65.0712
10.5 | 1.1741 | 0.02014 | 0.009 | 58.2969
11 | 1.2054 | 0.02235 | 0.0113 | 53.9329
11.5 | 1.2289 | 0.02495 | 0.0142 | 49.2545
12 | 1.2355 | 0.02811 | 0.0183 | 43.9523
12.5 | 1.2256 | 0.033 | 0.0203 | 37.1394
13 | 1.2123 | 0.04028 | 0.0183 | 30.0968
13.5 | 1.2002 | 0.04882 | 0.0142 | 24.5842
14 | 1.1769 | 0.06 | 0.0081 | 19.615
14.5 | 1.1458 | 0.07302 | 0.0011 | 15.6916
15 | 1.1087 | 0.08757 | -0.0064 | 12.6607
15.5 | 1.077 | 0.10193 | -0.0135 | 10.5661
16 | 1.041 | 0.1179 | -0.0211 | 8.8295
16.5 | 1.0104 | 0.13374 | -0.0288 | 7.555
17 | 0.9796 | 0.15056 | -0.0368 | 6.5064

## 35. Re 750k Mach 0.10 (1)
BIGFOIL.COM POLAR EXPORT
AZ2005root
AZ2005root |  |  |  | Cl Max: | 0.891 | at alpha= | 9 | deg
JavaFoil+Calcfoil stall+Eppler ext transition |  |  |  | L/D Max: | 76.033 | at alpha= | 6 | deg
Re: | 750000 |  |  | Cd Min: | 0.00332 | at alpha= | 0 | deg
Mach: | 0.1 |  |  | Cl=0 at alpha= | 0.11017 | deg
|  |  |  | @ Cl=0.1, Cd= | 0.0056097
|  |  |  | @ Cl=0.4, Cd= | 0.0067263
|  |  |  | @ Cl=0.6, Cd= | 0.11065
alpha (deg) | Cl | Cd | Cm | Cl/Cd
-11 | -0.213 | 0.07968 | 0.01 | -2.674
-10.5 | -0.232 | 0.07462 | 0.009 | -3.106
-10 | -0.251 | 0.06985 | 0.009 | -3.599
-9.5 | -0.272 | 0.06523 | 0.009 | -4.164
-9 | -0.292 | 0.06119 | 0.009 | -4.773
-8.5 | -0.312 | 0.05762 | 0.009 | -5.415
-8 | -0.331 | 0.05475 | 0.009 | -6.045
-7.5 | -0.348 | 0.05121 | 0.009 | -6.793
-7 | -0.362 | 0.04959 | 0.008 | -7.295
-6.5 | -0.372 | 0.04645 | 0.009 | -8.004
-6 | -0.377 | 0.04344 | 0.008 | -8.672
-5.5 | -0.376 | 0.04099 | 0.008 | -9.165
-5 | -0.368 | 0.0387 | 0.008 | -9.508
-4.5 | -0.353 | 0.03654 | 0.008 | -9.674
-4 | -0.332 | 0.03456 | 0.008 | -9.61
-3.5 | -0.305 | 0.03293 | 0.008 | -9.249
-3 | -0.271 | 0.03264 | 0.007 | -8.314
-2.5 | -0.234 | 0.03111 | 0.007 | -7.512
-2 | -0.192 | 0.02985 | 0.007 | -6.446
-1.5 | -0.148 | 0.02906 | 0.007 | -5.107
-1 | -0.103 | 0.02845 | 0.007 | -3.623
-0.5 | -0.057 | 0.02816 | 0.007 | -2.017
0 | -0.013 | 0.00332 | 0.007 | -3.788
0.5 | 0.046 | 0.00863 | 0.023 | 5.345
1 | 0.105 | 0.00533 | 0.023 | 19.649
1.5 | 0.163 | 0.00556 | 0.023 | 29.403
2 | 0.222 | 0.00579 | 0.023 | 38.365
2.5 | 0.281 | 0.00611 | 0.023 | 45.948
3 | 0.339 | 0.00645 | 0.022 | 52.541
3.5 | 0.397 | 0.00671 | 0.022 | 59.235
4 | 0.456 | 0.00703 | 0.022 | 64.76
4.5 | 0.513 | 0.00739 | 0.022 | 69.488
5 | 0.571 | 0.00781 | 0.021 | 73.089
5.5 | 0.628 | 0.00836 | 0.021 | 75.168
6 | 0.684 | 0.009 | 0.021 | 76.033
6.5 | 0.739 | 0.00994 | 0.021 | 74.309
7 | 0.788 | 0.01211 | 0.02 | 65.058
7.5 | 0.826 | 0.01136 | 0.02 | 72.685
8 | 0.859 | 0.01345 | 0.019 | 63.871
8.5 | 0.882 | 0.01466 | 0.019 | 60.13
9 | 0.891 | 0.0163 | 0.018 | 54.647
9.5 | 0.888 | 0.01841 | 0.018 | 48.224
10 | 0.874 | 0.02099 | 0.017 | 41.633
10.5 | 0.842 | 0.02592 | 0.016 | 32.473
11 | 0.747 | 0.05355 | 0.013 | 13.953
11.5 | 0.68 | 0.07792 | 0.008 | 8.725
12 | 0.642 | 0.0839 | 0.006 | 7.651
12.5 | 0.603 | 0.08983 | 0.006 | 6.711
13 | 0.562 | 0.09685 | 0.006 | 5.801
13.5 | 0.52 | 0.10368 | 0.005 | 5.011
14 | 0.478 | 0.11065 | 0.005 | 4.317

## 36. Re 750k Mach 0.10 (2)
BIGFOIL.COM POLAR EXPORT
AZ2005root
AZ2005root |  |  |  | Cl Max: | 1.2235 | at alpha= | 11.5 | deg
XFOIL ncrit=9 |  |  |  | L/D Max: | 87.9408 | at alpha= | 6 | deg
Re: | 750000 |  |  | Cd Min: | 0.19592 | at alpha= | -15 | deg
Mach: | 0.1 |  |  | Cl=0 at alpha= | -0.65711 | deg
|  |  |  | @ Cl=0.1, Cd= | 0.0051657
|  |  |  | @ Cl=0.4, Cd= | 0.0061636
|  |  |  | @ Cl=0.6, Cd= | 0.0072779
alpha (deg) | Cl | Cd | Cm | Cl/Cd
-15 | -0.7101 | 0.19592 | 0.069 | -3.6244
-14.5 | -0.6935 | 0.18877 | 0.0655 | -3.6738
-14 | -0.6776 | 0.18152 | 0.0618 | -3.7329
-13.5 | -0.6621 | 0.17415 | 0.058 | -3.8019
-13 | -0.6474 | 0.16657 | 0.0542 | -3.8867
-12.5 | -0.6334 | 0.15887 | 0.0504 | -3.9869
-12 | -0.6202 | 0.15104 | 0.0467 | -4.1062
-11.5 | -0.6079 | 0.14312 | 0.0429 | -4.2475
-11 | -0.5967 | 0.135 | 0.0391 | -4.42
-10.5 | -0.5864 | 0.12683 | 0.0353 | -4.6235
-10 | -0.5771 | 0.11874 | 0.0315 | -4.8602
-9.5 | -0.5697 | 0.11006 | 0.027 | -5.1763
-9 | -0.5629 | 0.10163 | 0.0226 | -5.5387
-8.5 | -0.5571 | 0.09319 | 0.0181 | -5.9781
-8 | -0.5559 | 0.08486 | 0.0134 | -6.5508
-7.5 | -0.564 | 0.07634 | 0.0075 | -7.388
-7 | -0.5553 | 0.06562 | -0.0007 | -8.4624
-6.5 | -0.5363 | 0.05323 | -0.0067 | -10.0751
-6 | -0.527 | 0.03861 | -0.0092 | -13.6493
-5.5 | -0.4941 | 0.03328 | -0.0086 | -14.8468
-5 | -0.4598 | 0.02828 | -0.0053 | -16.2588
-4.5 | -0.4212 | 0.02228 | -0.0018 | -18.9048
-4 | -0.3744 | 0.0196 | -0.0002 | -19.102
-3.5 | -0.325 | 0.01675 | 0.0018 | -19.403
-3 | -0.2729 | 0.01467 | 0.0031 | -18.6026
-2.5 | -0.2177 | 0.01094 | 0.0062 | -19.8995
-2 | -0.1663 | 0.00938 | 0.008 | -17.7292
-1.5 | -0.1124 | 0.00861 | 0.0092 | -13.0546
-1 | -0.0622 | 0.00734 | 0.0106 | -8.4741
-0.5 | 0.0285 | 0.00489 | 0.0028 | 5.8282
0 | 0.1089 | 0.0052 | -0.0021 | 20.9423
0.5 | 0.1923 | 0.0054 | -0.008 | 35.6111
1 | 0.2447 | 0.00555 | -0.0072 | 44.0901
1.5 | 0.2975 | 0.00574 | -0.0065 | 51.8293
2 | 0.3506 | 0.00595 | -0.0058 | 58.9244
2.5 | 0.4038 | 0.00618 | -0.0052 | 65.3398
3 | 0.4569 | 0.00644 | -0.0046 | 70.9472
3.5 | 0.5101 | 0.00672 | -0.004 | 75.9077
4 | 0.5632 | 0.00702 | -0.0035 | 80.2279
4.5 | 0.616 | 0.00739 | -0.0029 | 83.3559
5 | 0.6688 | 0.00778 | -0.0024 | 85.964
5.5 | 0.7211 | 0.00825 | -0.0018 | 87.4061
6 | 0.773 | 0.00879 | -0.0012 | 87.9408
7 | 0.8748 | 0.01021 | 0.0002 | 85.6807
7.5 | 0.9244 | 0.01109 | 0.0009 | 83.3544
8 | 0.9731 | 0.01204 | 0.0018 | 80.8223
8.5 | 1.0206 | 0.01314 | 0.0028 | 77.6712
9 | 1.0668 | 0.0143 | 0.0039 | 74.6014
9.5 | 1.1069 | 0.01636 | 0.0057 | 67.6589
10 | 1.1477 | 0.01803 | 0.0075 | 63.655
10.5 | 1.1772 | 0.02089 | 0.0102 | 56.3523
11 | 1.206 | 0.02328 | 0.0128 | 51.8041
11.5 | 1.2235 | 0.02627 | 0.0162 | 46.574
12 | 1.2192 | 0.03002 | 0.0204 | 40.6129
12.5 | 1.2082 | 0.03609 | 0.0202 | 33.4774
13 | 1.1927 | 0.04453 | 0.0167 | 26.7842
13.5 | 1.173 | 0.05483 | 0.0112 | 21.3934
14 | 1.1454 | 0.06704 | 0.0046 | 17.0853
14.5 | 1.1128 | 0.08059 | -0.0026 | 13.8082
15 | 1.0784 | 0.09517 | -0.0101 | 11.3313
15.5 | 1.0454 | 0.1102 | -0.0174 | 9.4864
16 | 1.0115 | 0.12621 | -0.025 | 8.0144
16.5 | 0.9827 | 0.1422 | -0.0327 | 6.9107

## 37. Re 750k Mach 0.25 (1)
BIGFOIL.COM POLAR EXPORT
AZ2005root
AZ2005root |  |  |  | Cl Max: | 0.879 | at alpha= | 8.5 | deg
JavaFoil+Calcfoil stall+Eppler ext transition |  |  |  | L/D Max: | 75.176 | at alpha= | 6 | deg
Re: | 750000 |  |  | Cd Min: | 0.00333 | at alpha= | 0 | deg
Mach: | 0.25 |  |  | Cl=0 at alpha= | 0.10833 | deg
|  |  |  | @ Cl=0.1, Cd= | 0.11182
|  |  |  | @ Cl=0.4, Cd= | 0.11182
|  |  |  | @ Cl=0.6, Cd= | 0.11182
alpha (deg) | Cl | Cd | Cm | Cl/Cd
-10 | -0.057 | 0.07205 | 0.01 | -0.791
-9.5 | -0.054 | 0.068 | 0.01 | -0.797
-9 | -0.051 | 0.06341 | 0.01 | -0.811
-8.5 | -0.049 | 0.05985 | 0.01 | -0.813
-8 | -0.113 | 0.05555 | 0.009 | -2.026
-7.5 | -0.176 | 0.05239 | 0.009 | -3.367
-7 | -0.227 | 0.04911 | 0.009 | -4.614
-6.5 | -0.269 | 0.04839 | 0.009 | -5.55
-6 | -0.302 | 0.04514 | 0.009 | -6.684
-5.5 | -0.325 | 0.04201 | 0.009 | -7.729
-5 | -0.336 | 0.03928 | 0.008 | -8.563
-4.5 | -0.336 | 0.03671 | 0.008 | -9.163
-4 | -0.325 | 0.03487 | 0.008 | -9.325
-3.5 | -0.304 | 0.03328 | 0.008 | -9.131
-3 | -0.274 | 0.03323 | 0.008 | -8.252
-2.5 | -0.238 | 0.03139 | 0.008 | -7.582
-2 | -0.197 | 0.03004 | 0.008 | -6.553
-1.5 | -0.152 | 0.02917 | 0.007 | -5.216
-1 | -0.106 | 0.02851 | 0.007 | -3.71
-0.5 | -0.058 | 0.02818 | 0.007 | -2.071
0 | -0.013 | 0.00333 | 0.007 | -3.875
0.5 | 0.047 | 0.00871 | 0.024 | 5.441
1 | 0.108 | 0.00542 | 0.024 | 19.876
1.5 | 0.168 | 0.00569 | 0.024 | 29.512
2 | 0.228 | 0.00589 | 0.023 | 38.72
2.5 | 0.288 | 0.00621 | 0.023 | 46.414
3 | 0.348 | 0.00654 | 0.023 | 53.29
3.5 | 0.408 | 0.00679 | 0.023 | 60.131
4 | 0.468 | 0.00717 | 0.022 | 65.273
4.5 | 0.527 | 0.00758 | 0.022 | 69.56
5 | 0.586 | 0.00802 | 0.022 | 73.101
5.5 | 0.645 | 0.00859 | 0.022 | 75.115
6 | 0.702 | 0.00934 | 0.021 | 75.176
6.5 | 0.758 | 0.0103 | 0.021 | 73.518
7 | 0.8 | 0.0111 | 0.021 | 72.105
7.5 | 0.838 | 0.01316 | 0.02 | 63.653
8 | 0.866 | 0.01436 | 0.02 | 60.267
8.5 | 0.879 | 0.01601 | 0.019 | 54.891
9 | 0.873 | 0.01816 | 0.019 | 48.088
9.5 | 0.849 | 0.02121 | 0.018 | 40.041
10 | 0.8 | 0.02664 | 0.017 | 30.017
10.5 | 0.656 | 0.06959 | 0.01 | 9.428
11 | 0.593 | 0.07631 | 0.007 | 7.769
11.5 | 0.522 | 0.08282 | 0.006 | 6.297
12 | 0.44 | 0.0886 | 0.006 | 4.966
12.5 | 0.351 | 0.09597 | 0.006 | 3.653
13 | 0.252 | 0.10288 | 0.006 | 2.45
13.5 | 0.075 | 0.11182 | 0.005 | 0.674

## 38. Re 750k Mach 0.25 (2)
BIGFOIL.COM POLAR EXPORT
AZ2005root
AZ2005root |  |  |  | Cl Max: | 1.1773 | at alpha= | 10.5 | deg
XFOIL ncrit=9 |  |  |  | L/D Max: | 87.4672 | at alpha= | 6 | deg
Re: | 750000 |  |  | Cd Min: | 0.14277 | at alpha= | 15.5 | deg
Mach: | 0.25 |  |  | Cl=0 at alpha= | -0.37208 | deg
|  |  |  | @ Cl=0.1, Cd= | 0.0055879
|  |  |  | @ Cl=0.4, Cd= | 0.0062226
|  |  |  | @ Cl=0.6, Cd= | 0.0073142
alpha (deg) | Cl | Cd | Cm | Cl/Cd
-4 | -0.3831 | 0.0212 | -0.0018 | -18.0708
-2.5 | -0.2229 | 0.01139 | 0.0055 | -19.5698
-2 | -0.1698 | 0.00961 | 0.0075 | -17.6691
-1.5 | -0.1145 | 0.00873 | 0.0089 | -13.1157
-1 | -0.0612 | 0.00765 | 0.0104 | -8
-0.5 | -0.0237 | 0.00553 | 0.014 | -4.2857
1 | 0.2542 | 0.00566 | -0.0076 | 44.9117
1.5 | 0.3087 | 0.00586 | -0.0069 | 52.6792
2 | 0.3635 | 0.00607 | -0.0062 | 59.8847
2.5 | 0.4185 | 0.0063 | -0.0055 | 66.4286
3 | 0.4734 | 0.00659 | -0.0049 | 71.8361
3.5 | 0.5284 | 0.00687 | -0.0042 | 76.9141
4 | 0.5834 | 0.00719 | -0.0035 | 81.1405
4.5 | 0.6382 | 0.0076 | -0.0028 | 83.9737
5 | 0.693 | 0.00801 | -0.0021 | 86.5169
5.5 | 0.7473 | 0.00855 | -0.0013 | 87.4035
6 | 0.8012 | 0.00916 | -0.0005 | 87.4672
6.5 | 0.8546 | 0.00988 | 0.0004 | 86.498
7 | 0.9068 | 0.01079 | 0.0014 | 84.0408
7.5 | 0.9583 | 0.01175 | 0.0026 | 81.5574
8 | 1.0086 | 0.01287 | 0.0039 | 78.3683
8.5 | 1.057 | 0.0142 | 0.0054 | 74.4366
9 | 1.0982 | 0.01649 | 0.0077 | 66.5979
9.5 | 1.138 | 0.01863 | 0.0103 | 61.0843
10 | 1.1643 | 0.02189 | 0.0138 | 53.1887
10.5 | 1.1773 | 0.02568 | 0.018 | 45.845
11 | 1.1673 | 0.03014 | 0.0225 | 38.7293
11.5 | 1.1544 | 0.03696 | 0.0217 | 31.2338
12 | 1.1339 | 0.04676 | 0.0168 | 24.2494
12.5 | 1.1069 | 0.05875 | 0.0098 | 18.8409
13 | 1.0776 | 0.0716 | 0.0027 | 15.0503
13.5 | 1.0475 | 0.08477 | -0.0042 | 12.357
14 | 1.0174 | 0.09863 | -0.0113 | 10.3153
14.5 | 0.9886 | 0.11309 | -0.0184 | 8.7417
15 | 0.9608 | 0.12809 | -0.0255 | 7.501
15.5 | 0.9377 | 0.14277 | -0.0325 | 6.5679

## 39. Re 750k Mach 0.50 (1)
BIGFOIL.COM POLAR EXPORT
AZ2005root
AZ2005root |  |  |  | Cl Max: | 1.064 | at alpha= | 20 | deg
JavaFoil+Calcfoil stall+Eppler ext transition |  |  |  | L/D Max: | 75.11 | at alpha= | 6 | deg
Re: | 750000 |  |  | Cd Min: | 0.0036 | at alpha= | 0 | deg
Mach: | 0.5 |  |  | Cl=0 at alpha= | 0.10448 | deg
|  |  |  | @ Cl=0.1, Cd= | 0.006749
|  |  |  | @ Cl=0.4, Cd= | 0.0070357
|  |  |  | @ Cl=0.6, Cd= | 0.11359
alpha (deg) | Cl | Cd | Cm | Cl/Cd
-20 | -1.063 | 0.20928 | 0.014 | -5.08
-19.5 | -1.038 | 0.20201 | 0.015 | -5.138
-19 | -1.013 | 0.1985 | 0.015 | -5.102
-18.5 | -0.987 | 0.19337 | 0.015 | -5.107
-18 | -0.96 | 0.18795 | 0.014 | -5.108
-17.5 | -0.934 | 0.18056 | 0.014 | -5.172
-17 | -0.908 | 0.17563 | 0.014 | -5.172
-16.5 | -0.883 | 0.16869 | 0.014 | -5.233
-16 | -0.857 | 0.1649 | 0.015 | -5.198
-15.5 | -0.83 | 0.16124 | 0.014 | -5.149
-15 | -0.804 | 0.15534 | 0.014 | -5.173
-14.5 | -0.778 | 0.15074 | 0.014 | -5.159
-14 | -0.752 | 0.14332 | 0.014 | -5.245
-13.5 | -0.726 | 0.13994 | 0.014 | -5.187
-13 | -0.699 | 0.13133 | 0.013 | -5.32
-12.5 | -0.672 | 0.12726 | 0.013 | -5.283
-12 | -0.646 | 0.12393 | 0.013 | -5.214
-11.5 | -0.62 | 0.11904 | 0.013 | -5.209
-11 | -0.594 | 0.11592 | 0.013 | -5.123
-10.5 | -0.567 | 0.10707 | 0.012 | -5.293
-10 | -0.54 | 0.10414 | 0.013 | -5.19
-9.5 | -0.514 | 0.10148 | 0.013 | -5.066
-9 | -0.488 | 0.0978 | 0.013 | -4.987
-8.5 | -0.461 | 0.07294 | 0.012 | -6.319
-8 | -0.434 | 0.06255 | 0.012 | -6.945
-7.5 | -0.408 | 0.055 | 0.012 | -7.416
-7 | -0.381 | 0.06404 | 0.011 | -5.95
-6.5 | -0.354 | 0.05202 | 0.011 | -6.812
-6 | -0.328 | 0.04901 | 0.011 | -6.685
-5.5 | -0.301 | 0.04667 | 0.011 | -6.446
-5 | -0.274 | 0.04099 | 0.01 | -6.687
-4.5 | -0.247 | 0.03831 | 0.01 | -6.458
-4 | -0.221 | 0.0376 | 0.01 | -5.865
-3.5 | -0.194 | 0.03465 | 0.01 | -5.592
-3 | -0.167 | 0.03262 | 0.009 | -5.118
-2.5 | -0.237 | 0.03125 | 0.009 | -7.574
-2 | -0.212 | 0.02997 | 0.009 | -7.061
-1.5 | -0.167 | 0.02913 | 0.009 | -5.744
-1 | -0.117 | 0.02881 | 0.008 | -4.078
-0.5 | -0.065 | 0.02851 | 0.008 | -2.282
0 | -0.014 | 0.0036 | 0.008 | -4.009
0.5 | 0.053 | 0.00912 | 0.027 | 5.808
1 | 0.12 | 0.00574 | 0.027 | 20.96
1.5 | 0.188 | 0.00602 | 0.026 | 31.19
2 | 0.255 | 0.00629 | 0.026 | 40.525
2.5 | 0.322 | 0.00665 | 0.026 | 48.467
3 | 0.389 | 0.00697 | 0.026 | 55.808
3.5 | 0.456 | 0.00737 | 0.025 | 61.835
4 | 0.522 | 0.00783 | 0.025 | 66.718
4.5 | 0.588 | 0.00839 | 0.025 | 70.141
5 | 0.654 | 0.00915 | 0.024 | 71.438
5.5 | 0.718 | 0.01006 | 0.024 | 71.326
6 | 0.775 | 0.01031 | 0.024 | 75.11
6.5 | 0.823 | 0.01237 | 0.023 | 66.564
7 | 0.844 | 0.0159 | 0.022 | 53.064
7.5 | 0.84 | 0.01845 | 0.022 | 45.517
8 | 0.728 | 0.02214 | 0.021 | 32.872
8.5 | 0.452 | 0.06078 | 0.01 | 7.431
9 | 0.477 | 0.06985 | 0.008 | 6.827
9.5 | 0.504 | 0.07928 | 0.008 | 6.351
10 | 0.53 | 0.08058 | 0.008 | 6.582
10.5 | 0.557 | 0.10678 | 0.008 | 5.218
11 | 0.584 | 0.1116 | 0.009 | 5.236
11.5 | 0.611 | 0.11495 | 0.009 | 5.313
12 | 0.638 | 0.12391 | 0.009 | 5.151
12.5 | 0.665 | 0.12796 | 0.009 | 5.193
13 | 0.691 | 0.13339 | 0.009 | 5.181
13.5 | 0.719 | 0.14021 | 0.009 | 5.126
14 | 0.745 | 0.14522 | 0.009 | 5.13
14.5 | 0.771 | 0.14842 | 0.009 | 5.197
15 | 0.799 | 0.15971 | 0.009 | 5.005
15.5 | 0.825 | 0.16166 | 0.009 | 5.106
16 | 0.852 | 0.16824 | 0.008 | 5.063
16.5 | 0.88 | 0.17638 | 0.009 | 4.991
17 | 0.906 | 0.17894 | 0.008 | 5.063
17.5 | 0.932 | 0.186 | 0.008 | 5.011
18 | 0.958 | 0.19107 | 0.008 | 5.015
18.5 | 0.986 | 0.19906 | 0.008 | 4.956
19 | 1.012 | 0.20183 | 0.007 | 5.015
19.5 | 1.038 | 0.20822 | 0.007 | 4.985
20 | 1.064 | 0.21386 | 0.007 | 4.976

## 40. Re 750k Mach 0.50 (2)
BIGFOIL.COM POLAR EXPORT
AZ2005root
AZ2005root |  |  |  | Cl Max: | 1.1349 | at alpha= | 8 | deg
XFOIL ncrit=9 |  |  |  | L/D Max: | 87.1692 | at alpha= | 5 | deg
Re: | 750000 |  |  | Cd Min: | 0.27375 | at alpha= | -18.5 | deg
Mach: | 0.5 |  |  | Cl=0 at alpha= | -0.47882 | deg
|  |  |  | @ Cl=0.1, Cd= | 0.0055825
|  |  |  | @ Cl=0.4, Cd= | 0.0064966
|  |  |  | @ Cl=0.6, Cd= | 0.0075065
alpha (deg) | Cl | Cd | Cm | Cl/Cd
-18.5 | -0.9314 | 0.27375 | 0.1226 | -3.4024
-18 | -0.9086 | 0.26558 | 0.1175 | -3.4212
-17.5 | -0.8854 | 0.25725 | 0.1123 | -3.4418
-17 | -0.8621 | 0.24892 | 0.1071 | -3.4634
-16.5 | -0.8388 | 0.24057 | 0.102 | -3.4867
-16 | -0.8156 | 0.23221 | 0.097 | -3.5123
-15.5 | -0.7925 | 0.22383 | 0.092 | -3.5406
-15 | -0.7696 | 0.21546 | 0.0871 | -3.5719
-14.5 | -0.747 | 0.20707 | 0.0822 | -3.6075
-14 | -0.7247 | 0.19862 | 0.0774 | -3.6487
-13.5 | -0.7026 | 0.19011 | 0.0727 | -3.6958
-13 | -0.681 | 0.18162 | 0.068 | -3.7496
-12.5 | -0.6597 | 0.17309 | 0.0631 | -3.8113
-12 | -0.6403 | 0.16463 | 0.0577 | -3.8893
-11.5 | -0.6221 | 0.15615 | 0.0528 | -3.984
-11 | -0.6045 | 0.14751 | 0.0481 | -4.098
-10.5 | -0.5875 | 0.13883 | 0.0436 | -4.2318
-10 | -0.5729 | 0.12948 | 0.0401 | -4.4246
-9.5 | -0.5571 | 0.1214 | 0.0367 | -4.589
-9 | -0.5429 | 0.1133 | 0.0327 | -4.7917
-8.5 | -0.5302 | 0.10512 | 0.0285 | -5.0438
-8 | -0.5186 | 0.09696 | 0.0241 | -5.3486
-7.5 | -0.5077 | 0.08858 | 0.0189 | -5.7315
-7 | -0.4964 | 0.08051 | 0.0134 | -6.1657
-6.5 | -0.491 | 0.07202 | 0.0073 | -6.8176
-6 | -0.4836 | 0.06302 | -0.0014 | -7.6738
-5 | -0.4767 | 0.04569 | -0.0072 | -10.4334
-4.5 | -0.4471 | 0.03727 | -0.0088 | -11.9962
-4 | -0.3977 | 0.03114 | -0.0074 | -12.7714
-2.5 | -0.2466 | 0.01339 | 0.0021 | -18.4167
-2 | -0.1847 | 0.01079 | 0.005 | -17.1177
-1.5 | -0.1228 | 0.00935 | 0.0074 | -13.1337
-1 | -0.0588 | 0.00865 | 0.0091 | -6.7977
-0.5 | -0.0048 | 0.00697 | 0.0114 | -0.68867
0 | 0.1085 | 0.00547 | 0.0019 | 19.8355
0.5 | 0.2057 | 0.00587 | -0.0043 | 35.0426
1 | 0.2976 | 0.00611 | -0.0096 | 48.707
1.5 | 0.3599 | 0.00633 | -0.0087 | 56.8562
2 | 0.4225 | 0.00659 | -0.0078 | 64.1123
2.5 | 0.4855 | 0.00686 | -0.0068 | 70.7726
3 | 0.5487 | 0.0072 | -0.0057 | 76.2083
3.5 | 0.6123 | 0.00758 | -0.0045 | 80.7784
4 | 0.6761 | 0.008 | -0.0032 | 84.5125
4.5 | 0.7399 | 0.00856 | -0.0018 | 86.4369
5 | 0.8037 | 0.00922 | -0.0001 | 87.1692
5.5 | 0.8674 | 0.00999 | 0.0018 | 86.8268
6 | 0.93 | 0.011 | 0.0041 | 84.5455
6.5 | 0.9919 | 0.01214 | 0.0067 | 81.7051
7 | 1.0517 | 0.01357 | 0.0099 | 77.5018
7.5 | 1.1055 | 0.01564 | 0.0139 | 70.6841
8 | 1.1349 | 0.01973 | 0.02 | 57.5215
8.5 | 1.1298 | 0.02496 | 0.0267 | 45.2644
9 | 1.1032 | 0.03229 | 0.0278 | 34.1654
9.5 | 1.0723 | 0.04328 | 0.0218 | 24.7759
10 | 1.042 | 0.05521 | 0.0146 | 18.8734
10.5 | 1.0097 | 0.06753 | 0.0076 | 14.9519
11 | 0.9775 | 0.08009 | 0.0007 | 12.205
11.5 | 0.9485 | 0.0927 | -0.006 | 10.2319
12 | 0.9199 | 0.10608 | -0.013 | 8.6718
12.5 | 0.8955 | 0.11957 | -0.0199 | 7.4893
13 | 0.8753 | 0.13323 | -0.0267 | 6.5698

## 41. Re 1M Mach 0.00 (1)
BIGFOIL.COM POLAR EXPORT
AZ2005root
AZ2005root |  |  |  | Cl Max: | 0.897 | at alpha= | 9 | deg
JavaFoil+Calcfoil stall+Eppler ext transition |  |  |  | L/D Max: | 81.964 | at alpha= | 6 | deg
Re: | 1000000 |  |  | Cd Min: | 0.00314 | at alpha= | 0 | deg
Mach: | 0 |  |  | Cl=0 at alpha= | 0.11017 | deg
|  |  |  | @ Cl=0.1, Cd= | 0.0051703
|  |  |  | @ Cl=0.4, Cd= | 0.0062067
|  |  |  | @ Cl=0.6, Cd= | 0.10623
alpha (deg) | Cl | Cd | Cm | Cl/Cd
-11 | -0.249 | 0.0764 | 0.01 | -3.261
-10.5 | -0.266 | 0.07146 | 0.01 | -3.725
-10 | -0.284 | 0.06699 | 0.009 | -4.237
-9.5 | -0.302 | 0.06363 | 0.01 | -4.744
-9 | -0.32 | 0.05989 | 0.01 | -5.337
-8.5 | -0.337 | 0.05603 | 0.009 | -6.009
-8 | -0.352 | 0.05299 | 0.009 | -6.653
-7.5 | -0.366 | 0.05016 | 0.009 | -7.298
-7 | -0.377 | 0.04718 | 0.009 | -7.985
-6.5 | -0.383 | 0.0445 | 0.009 | -8.615
-6 | -0.385 | 0.04255 | 0.008 | -9.052
-5.5 | -0.381 | 0.0399 | 0.008 | -9.559
-5 | -0.372 | 0.03786 | 0.008 | -9.814
-4.5 | -0.355 | 0.03578 | 0.008 | -9.929
-4 | -0.333 | 0.03407 | 0.008 | -9.766
-3.5 | -0.304 | 0.03239 | 0.008 | -9.396
-3 | -0.271 | 0.03118 | 0.008 | -8.683
-2.5 | -0.233 | 0.03072 | 0.007 | -7.58
-2 | -0.192 | 0.02952 | 0.007 | -6.492
-1.5 | -0.148 | 0.02883 | 0.007 | -5.125
-1 | -0.103 | 0.02822 | 0.007 | -3.635
-0.5 | -0.057 | 0.02802 | 0.007 | -2.018
0 | -0.013 | 0.00314 | 0.007 | -3.989
0.5 | 0.046 | 0.00828 | 0.023 | 5.54
1 | 0.104 | 0.00494 | 0.023 | 21.096
1.5 | 0.163 | 0.00516 | 0.023 | 31.499
2 | 0.221 | 0.00538 | 0.023 | 41.102
2.5 | 0.279 | 0.00561 | 0.022 | 49.733
3 | 0.337 | 0.00593 | 0.022 | 56.92
3.5 | 0.395 | 0.00618 | 0.022 | 63.979
4 | 0.453 | 0.00649 | 0.022 | 69.825
4.5 | 0.511 | 0.00681 | 0.021 | 74.993
5 | 0.568 | 0.00718 | 0.021 | 79.117
5.5 | 0.625 | 0.0077 | 0.021 | 81.132
6 | 0.681 | 0.00831 | 0.021 | 81.964
6.5 | 0.735 | 0.0092 | 0.02 | 79.911
7 | 0.784 | 0.01128 | 0.02 | 69.568
7.5 | 0.83 | 0.01205 | 0.02 | 68.841
8 | 0.86 | 0.01248 | 0.019 | 68.937
8.5 | 0.885 | 0.01351 | 0.019 | 65.486
9 | 0.897 | 0.01478 | 0.018 | 60.688
9.5 | 0.897 | 0.01659 | 0.018 | 54.087
10 | 0.887 | 0.01883 | 0.017 | 47.072
10.5 | 0.865 | 0.02196 | 0.017 | 39.374
11 | 0.828 | 0.02705 | 0.016 | 30.619
11.5 | 0.769 | 0.03945 | 0.015 | 19.504
12 | 0.689 | 0.06818 | 0.012 | 10.104
12.5 | 0.632 | 0.08736 | 0.007 | 7.229
13 | 0.595 | 0.09367 | 0.007 | 6.349
13.5 | 0.557 | 0.09972 | 0.006 | 5.587
14 | 0.519 | 0.10623 | 0.006 | 4.882

## 42. Re 1M Mach 0.00 (2)
BIGFOIL.COM POLAR EXPORT
AZ2005root
AZ2005root |  |  |  | Cl Max: | 1.2511 | at alpha= | 12 | deg
XFOIL ncrit=9 |  |  |  | L/D Max: | 94.0831 | at alpha= | 6 | deg
Re: | 1000000 |  |  | Cd Min: | 0.14916 | at alpha= | 17 | deg
Mach: | 0 |  |  | Cl=0 at alpha= | -0.5677 | deg
|  |  |  | @ Cl=0.1, Cd= | 0.0046995
|  |  |  | @ Cl=0.4, Cd= | 0.0057329
|  |  |  | @ Cl=0.6, Cd= | 0.0067653
alpha (deg) | Cl | Cd | Cm | Cl/Cd
-2 | -0.1683 | 0.00906 | 0.0089 | -18.5762
-1.5 | -0.1151 | 0.00824 | 0.01 | -13.9684
-1 | -0.0629 | 0.00731 | 0.0112 | -8.6047
0 | 0.0826 | 0.00463 | 0.0033 | 17.8402
0.5 | 0.1577 | 0.00493 | -0.0007 | 31.9878
1 | 0.2377 | 0.00517 | -0.0061 | 45.9768
2 | 0.3489 | 0.00553 | -0.006 | 63.0922
2.5 | 0.4018 | 0.00574 | -0.0054 | 70
3 | 0.4548 | 0.00597 | -0.0049 | 76.1809
3.5 | 0.5077 | 0.00622 | -0.0043 | 81.6238
4 | 0.5605 | 0.00651 | -0.0038 | 86.0983
4.5 | 0.6131 | 0.00685 | -0.0033 | 89.5036
5 | 0.6656 | 0.00722 | -0.0027 | 92.1884
6 | 0.7696 | 0.00818 | -0.0017 | 94.0831
6.5 | 0.8206 | 0.0088 | -0.0011 | 93.25
7 | 0.8712 | 0.00948 | -0.0005 | 91.8987
7.5 | 0.9206 | 0.01034 | 0.0002 | 89.0329
8 | 0.9696 | 0.01119 | 0.001 | 86.6488
8.5 | 1.0178 | 0.01208 | 0.0018 | 84.255
9 | 1.0642 | 0.01321 | 0.0028 | 80.5602
9.5 | 1.1073 | 0.01479 | 0.0041 | 74.8682
10 | 1.1488 | 0.01643 | 0.0057 | 69.9209
10.5 | 1.1895 | 0.01794 | 0.0074 | 66.3043
11 | 1.224 | 0.01999 | 0.0095 | 61.2306
11.5 | 1.2382 | 0.02385 | 0.0133 | 51.9161
12 | 1.2511 | 0.02688 | 0.0169 | 46.5439
12.5 | 1.2394 | 0.03138 | 0.0203 | 39.4965
13 | 1.2276 | 0.03815 | 0.0189 | 32.1782
13.5 | 1.2144 | 0.04669 | 0.0147 | 26.0099
14 | 1.191 | 0.05785 | 0.0085 | 20.5877
14.5 | 1.1571 | 0.0714 | 0.0011 | 16.2059
15 | 1.1178 | 0.08637 | -0.0066 | 12.942
15.5 | 1.0845 | 0.10102 | -0.0139 | 10.7355
16 | 1.0476 | 0.11706 | -0.0217 | 8.9493
16.5 | 1.0176 | 0.13269 | -0.0291 | 7.669
17 | 0.9873 | 0.14916 | -0.037 | 6.6191

## 43. Re 1M Mach 0.10 (1)
BIGFOIL.COM POLAR EXPORT
AZ2005root
AZ2005root |  |  |  | Cl Max: | 0.895 | at alpha= | 9 | deg
JavaFoil+Calcfoil stall+Eppler ext transition |  |  |  | L/D Max: | 81.603 | at alpha= | 6 | deg
Re: | 1000000 |  |  | Cd Min: | 0.00317 | at alpha= | 0 | deg
Mach: | 0.1 |  |  | Cl=0 at alpha= | 0.11017 | deg
|  |  |  | @ Cl=0.1, Cd= | 0.0052339
|  |  |  | @ Cl=0.4, Cd= | 0.0062058
|  |  |  | @ Cl=0.6, Cd= | 0.10791
alpha (deg) | Cl | Cd | Cm | Cl/Cd
-11 | -0.213 | 0.07628 | 0.01 | -2.794
-10.5 | -0.232 | 0.07314 | 0.01 | -3.17
-10 | -0.251 | 0.06826 | 0.01 | -3.684
-9.5 | -0.272 | 0.06465 | 0.01 | -4.203
-9 | -0.292 | 0.06036 | 0.01 | -4.84
-8.5 | -0.312 | 0.05648 | 0.009 | -5.527
-8 | -0.331 | 0.05334 | 0.01 | -6.208
-7.5 | -0.348 | 0.04984 | 0.009 | -6.983
-7 | -0.362 | 0.04715 | 0.009 | -7.675
-6.5 | -0.372 | 0.04454 | 0.009 | -8.351
-6 | -0.377 | 0.04275 | 0.009 | -8.813
-5.5 | -0.376 | 0.04038 | 0.008 | -9.305
-5 | -0.368 | 0.03776 | 0.008 | -9.746
-4.5 | -0.353 | 0.03594 | 0.008 | -9.836
-4 | -0.332 | 0.03411 | 0.008 | -9.739
-3.5 | -0.305 | 0.03245 | 0.008 | -9.384
-3 | -0.271 | 0.03121 | 0.008 | -8.695
-2.5 | -0.234 | 0.03073 | 0.007 | -7.604
-2 | -0.192 | 0.02956 | 0.007 | -6.511
-1.5 | -0.148 | 0.02884 | 0.007 | -5.148
-1 | -0.103 | 0.02822 | 0.007 | -3.652
-0.5 | -0.057 | 0.02803 | 0.007 | -2.027
0 | -0.013 | 0.00317 | 0.007 | -3.963
0.5 | 0.046 | 0.0083 | 0.023 | 5.555
1 | 0.105 | 0.00495 | 0.023 | 21.179
1.5 | 0.163 | 0.00517 | 0.023 | 31.632
2 | 0.222 | 0.00538 | 0.023 | 41.24
2.5 | 0.281 | 0.00565 | 0.023 | 49.627
3 | 0.339 | 0.00594 | 0.022 | 57.085
3.5 | 0.397 | 0.00619 | 0.022 | 64.238
4 | 0.456 | 0.0065 | 0.022 | 70.091
4.5 | 0.513 | 0.00684 | 0.022 | 75.098
5 | 0.571 | 0.00724 | 0.021 | 78.822
5.5 | 0.628 | 0.00777 | 0.021 | 80.838
6 | 0.684 | 0.00839 | 0.021 | 81.603
6.5 | 0.739 | 0.00923 | 0.021 | 80
7 | 0.788 | 0.01133 | 0.02 | 69.544
7.5 | 0.829 | 0.01111 | 0.02 | 74.608
8 | 0.862 | 0.01261 | 0.019 | 68.363
8.5 | 0.885 | 0.01367 | 0.019 | 64.751
9 | 0.895 | 0.01511 | 0.018 | 59.223
9.5 | 0.893 | 0.01696 | 0.018 | 52.621
10 | 0.879 | 0.01927 | 0.017 | 45.608
10.5 | 0.852 | 0.02279 | 0.017 | 37.371
11 | 0.807 | 0.02906 | 0.016 | 27.775
11.5 | 0.737 | 0.04578 | 0.014 | 16.093
12 | 0.648 | 0.07998 | 0.009 | 8.106
12.5 | 0.604 | 0.08821 | 0.007 | 6.848
13 | 0.563 | 0.09482 | 0.007 | 5.935
13.5 | 0.52 | 0.10137 | 0.006 | 5.129
14 | 0.478 | 0.10791 | 0.006 | 4.43

## 44. Re 1M Mach 0.10 (2)
BIGFOIL.COM POLAR EXPORT
AZ2005root
AZ2005root |  |  |  | Cl Max: | 1.2345 | at alpha= | 11.5 | deg
XFOIL ncrit=9 |  |  |  | L/D Max: | 94.017 | at alpha= | 6 | deg
Re: | 1000000 |  |  | Cd Min: | 0.14086 | at alpha= | 16.5 | deg
Mach: | 0.1 |  |  | Cl=0 at alpha= | -0.40091 | deg
|  |  |  | @ Cl=0.1, Cd= | 0.0052549
|  |  |  | @ Cl=0.4, Cd= | 0.0057423
|  |  |  | @ Cl=0.6, Cd= | 0.0067699
alpha (deg) | Cl | Cd | Cm | Cl/Cd
-2.5 | -0.2224 | 0.01016 | 0.0074 | -21.8898
-2 | -0.169 | 0.0091 | 0.0088 | -18.5714
-1.5 | -0.1155 | 0.00826 | 0.01 | -13.9831
-1 | -0.0624 | 0.00744 | 0.0111 | -8.3871
-0.5 | -0.0174 | 0.00589 | 0.0129 | -2.9542
0.5 | 0.1582 | 0.00494 | -0.0007 | 32.0243
1 | 0.2385 | 0.00518 | -0.0059 | 46.0425
1.5 | 0.2982 | 0.00537 | -0.0068 | 55.5307
2 | 0.3512 | 0.00555 | -0.0061 | 63.2793
2.5 | 0.4045 | 0.00576 | -0.0055 | 70.2257
3 | 0.4577 | 0.006 | -0.0049 | 76.2833
3.5 | 0.511 | 0.00625 | -0.0043 | 81.76
4 | 0.5641 | 0.00654 | -0.0038 | 86.2538
4.5 | 0.6172 | 0.00688 | -0.0032 | 89.7093
5 | 0.67 | 0.00727 | -0.0027 | 92.1596
5.5 | 0.7226 | 0.00771 | -0.0021 | 93.7224
6 | 0.7747 | 0.00824 | -0.0016 | 94.017
6.5 | 0.8262 | 0.00886 | -0.0009 | 93.2506
7 | 0.877 | 0.00959 | -0.0003 | 91.4494
7.5 | 0.9269 | 0.01042 | 0.0005 | 88.9539
8 | 0.9761 | 0.01131 | 0.0013 | 86.3042
8.5 | 1.0245 | 0.01228 | 0.0022 | 83.4283
9 | 1.0709 | 0.01347 | 0.0033 | 79.5026
9.5 | 1.1138 | 0.01515 | 0.0048 | 73.5182
10 | 1.1553 | 0.01682 | 0.0066 | 68.6861
10.5 | 1.1949 | 0.01849 | 0.0084 | 64.6241
11 | 1.2229 | 0.02127 | 0.0112 | 57.4941
11.5 | 1.2345 | 0.02508 | 0.0152 | 49.2225
12 | 1.2338 | 0.02857 | 0.0198 | 43.1852
12.5 | 1.2211 | 0.03441 | 0.0204 | 35.4868
13 | 1.2058 | 0.04261 | 0.0172 | 28.2985
13.5 | 1.1872 | 0.0527 | 0.0116 | 22.5275
14 | 1.1592 | 0.06506 | 0.0047 | 17.8174
14.5 | 1.124 | 0.07906 | -0.0027 | 14.2171
15 | 1.0862 | 0.09422 | -0.0104 | 11.5283
15.5 | 1.0532 | 0.10919 | -0.0178 | 9.6456
16 | 1.0149 | 0.12591 | -0.0258 | 8.0605
16.5 | 0.9904 | 0.14086 | -0.0329 | 7.0311

## 45. Re 1M Mach 0.25 (1)
BIGFOIL.COM POLAR EXPORT
AZ2005root
AZ2005root |  |  |  | Cl Max: | 0.883 | at alpha= | 8.5 | deg
JavaFoil+Calcfoil stall+Eppler ext transition |  |  |  | L/D Max: | 80.747 | at alpha= | 5.5 | deg
Re: | 1000000 |  |  | Cd Min: | 0.00499 | at alpha= | 1 | deg
Mach: | 0.25 |  |  | Cl=0 at alpha= | 0.10833 | deg
|  |  |  | @ Cl=0.1, Cd= | 0.10802
|  |  |  | @ Cl=0.4, Cd= | 0.10802
|  |  |  | @ Cl=0.6, Cd= | 0.10802
alpha (deg) | Cl | Cd | Cm | Cl/Cd
-10 | -0.057 | 0.06926 | 0.01 | -0.824
-9.5 | -0.054 | 0.06575 | 0.01 | -0.825
-9 | -0.051 | 0.06208 | 0.01 | -0.829
-8.5 | -0.049 | 0.05816 | 0.01 | -0.836
-8 | -0.113 | 0.05449 | 0.01 | -2.066
-7.5 | -0.176 | 0.05107 | 0.01 | -3.455
-7 | -0.227 | 0.04818 | 0.01 | -4.705
-6.5 | -0.269 | 0.04491 | 0.009 | -5.982
-6 | -0.302 | 0.0427 | 0.009 | -7.068
-5.5 | -0.325 | 0.0408 | 0.009 | -7.959
-5 | -0.336 | 0.03846 | 0.009 | -8.746
-4.5 | -0.336 | 0.03624 | 0.009 | -9.284
-4 | -0.325 | 0.03425 | 0.008 | -9.493
-3.5 | -0.304 | 0.03287 | 0.008 | -9.246
-3 | -0.274 | 0.03135 | 0.008 | -8.749
-2.5 | -0.238 | 0.03025 | 0.008 | -7.868
-2 | -0.197 | 0.0293 | 0.008 | -6.72
-1.5 | -0.152 | 0.02894 | 0.007 | -5.257
-1 | -0.106 | 0.02828 | 0.007 | -3.741
-0.5 | -0.058 | 0.02807 | 0.007 | -2.079
0 | -0.013 | 0.00834 | 0.024 | -1.549
0.5 | 0.047 | 0.00841 | 0.024 | 5.633
1 | 0.108 | 0.00499 | 0.024 | 21.591
1.5 | 0.168 | 0.00523 | 0.024 | 32.137
2 | 0.228 | 0.00548 | 0.023 | 41.627
2.5 | 0.288 | 0.00571 | 0.023 | 50.467
3 | 0.348 | 0.00602 | 0.023 | 57.883
3.5 | 0.408 | 0.00626 | 0.023 | 65.188
4 | 0.468 | 0.00663 | 0.022 | 70.63
4.5 | 0.527 | 0.00702 | 0.022 | 75.113
5 | 0.586 | 0.00744 | 0.022 | 78.81
5.5 | 0.645 | 0.00799 | 0.022 | 80.747
6 | 0.702 | 0.00871 | 0.021 | 80.655
6.5 | 0.758 | 0.00957 | 0.021 | 79.168
7 | 0.803 | 0.01087 | 0.021 | 73.891
7.5 | 0.841 | 0.01235 | 0.02 | 68.048
8 | 0.869 | 0.01341 | 0.02 | 64.795
8.5 | 0.883 | 0.01486 | 0.019 | 59.394
9 | 0.878 | 0.01677 | 0.019 | 52.368
9.5 | 0.855 | 0.01946 | 0.018 | 43.916
10 | 0.811 | 0.02317 | 0.017 | 34.981
10.5 | 0.734 | 0.03249 | 0.016 | 22.585
11 | 0.602 | 0.07121 | 0.011 | 8.45
11.5 | 0.523 | 0.08071 | 0.008 | 6.477
12 | 0.44 | 0.08654 | 0.007 | 5.088
12.5 | 0.351 | 0.09359 | 0.006 | 3.748
13 | 0.252 | 0.10098 | 0.006 | 2.497
13.5 | 0.075 | 0.10802 | 0.006 | 0.698

## 46. Re 1M Mach 0.25 (2)
BIGFOIL.COM POLAR EXPORT
AZ2005root
AZ2005root |  |  |  | Cl Max: | 1.2081 | at alpha= | 11 | deg
XFOIL ncrit=9 |  |  |  | L/D Max: | 93.9774 | at alpha= | 5.5 | deg
Re: | 1000000 |  |  | Cd Min: | 0.15014 | at alpha= | 16 | deg
Mach: | 0.25 |  |  | Cl=0 at alpha= | -99 | deg
|  |  |  | @ Cl=0.1, Cd= | 0.005
|  |  |  | @ Cl=0.4, Cd= | 0.0057967
|  |  |  | @ Cl=0.6, Cd= | 0.0068014
alpha (deg) | Cl | Cd | Cm | Cl/Cd
0.5 | 0.161 | 0.005 | -0.0001 | 32.2
1 | 0.2433 | 0.00527 | -0.0054 | 46.167
1.5 | 0.3094 | 0.00547 | -0.0072 | 56.5631
2 | 0.3642 | 0.00566 | -0.0065 | 64.3463
2.5 | 0.4192 | 0.00587 | -0.0058 | 71.414
3 | 0.4743 | 0.00612 | -0.0052 | 77.5
3.5 | 0.5294 | 0.00639 | -0.0045 | 82.8482
4 | 0.5845 | 0.0067 | -0.0038 | 87.2388
4.5 | 0.6395 | 0.00706 | -0.0032 | 90.5807
5.5 | 0.749 | 0.00797 | -0.0017 | 93.9774
6 | 0.8032 | 0.00858 | -0.0009 | 93.6131
6.5 | 0.8567 | 0.00927 | 0 | 92.4164
7 | 0.9095 | 0.0101 | 0.001 | 90.0495
7.5 | 0.9615 | 0.01101 | 0.0021 | 87.3297
8 | 1.0125 | 0.01205 | 0.0033 | 84.0249
8.5 | 1.0613 | 0.01336 | 0.0048 | 79.4386
9 | 1.1059 | 0.01523 | 0.0069 | 72.6133
9.5 | 1.147 | 0.01735 | 0.0094 | 66.1095
10 | 1.1827 | 0.01975 | 0.0122 | 59.8835
10.5 | 1.2073 | 0.02282 | 0.0158 | 52.9053
11 | 1.2081 | 0.02688 | 0.0209 | 44.9442
11.5 | 1.1893 | 0.03284 | 0.0227 | 36.215
12 | 1.1579 | 0.04339 | 0.0179 | 26.6859
12.5 | 1.1282 | 0.05576 | 0.0105 | 20.2331
13 | 1.0967 | 0.06898 | 0.003 | 15.8988
13.5 | 1.091 | 0.07814 | -0.0015 | 13.9621
14 | 1.0617 | 0.09136 | -0.0081 | 11.6211
14.5 | 1.0268 | 0.10632 | -0.0155 | 9.6576
15 | 0.9898 | 0.12252 | -0.0234 | 8.0787
15.5 | 0.9731 | 0.13524 | -0.0293 | 7.1954
16 | 0.9497 | 0.15014 | -0.0363 | 6.3254

## 47. Re 1M Mach 0.50 (1)
BIGFOIL.COM POLAR EXPORT
AZ2005root
AZ2005root |  |  |  | Cl Max: | 1.064 | at alpha= | 20 | deg
JavaFoil+Calcfoil stall+Eppler ext transition |  |  |  | L/D Max: | 77.418 | at alpha= | 5 | deg
Re: | 1000000 |  |  | Cd Min: | 0.00345 | at alpha= | 0 | deg
Mach: | 0.5 |  |  | Cl=0 at alpha= | 0.10448 | deg
|  |  |  | @ Cl=0.1, Cd= | 0.0062769
|  |  |  | @ Cl=0.4, Cd= | 0.0064924
|  |  |  | @ Cl=0.6, Cd= | 0.108
alpha (deg) | Cl | Cd | Cm | Cl/Cd
-20 | -1.063 | 0.19654 | 0.014 | -5.409
-19.5 | -1.038 | 0.19138 | 0.015 | -5.424
-19 | -1.013 | 0.18607 | 0.015 | -5.443
-18.5 | -0.987 | 0.18274 | 0.015 | -5.404
-18 | -0.961 | 0.18007 | 0.015 | -5.334
-17.5 | -0.934 | 0.17112 | 0.014 | -5.459
-17 | -0.908 | 0.16454 | 0.014 | -5.521
-16.5 | -0.883 | 0.16102 | 0.014 | -5.482
-16 | -0.857 | 0.15485 | 0.015 | -5.535
-15.5 | -0.831 | 0.15224 | 0.014 | -5.457
-15 | -0.804 | 0.14322 | 0.014 | -5.611
-14.5 | -0.778 | 0.14005 | 0.014 | -5.553
-14 | -0.752 | 0.13535 | 0.014 | -5.555
-13.5 | -0.726 | 0.13197 | 0.014 | -5.501
-13 | -0.699 | 0.12526 | 0.014 | -5.58
-12.5 | -0.672 | 0.1202 | 0.013 | -5.594
-12 | -0.646 | 0.11686 | 0.013 | -5.53
-11.5 | -0.62 | 0.11149 | 0.013 | -5.562
-11 | -0.594 | 0.10836 | 0.013 | -5.481
-10.5 | -0.567 | 0.10189 | 0.013 | -5.563
-10 | -0.541 | 0.09904 | 0.013 | -5.458
-9.5 | -0.514 | 0.09632 | 0.013 | -5.338
-9 | -0.488 | 0.0916 | 0.013 | -5.326
-8.5 | -0.461 | 0.07023 | 0.012 | -6.563
-8 | -0.434 | 0.0591 | 0.012 | -7.352
-7.5 | -0.408 | 0.05386 | 0.012 | -7.575
-7 | -0.381 | 0.06199 | 0.012 | -6.149
-6.5 | -0.354 | 0.0508 | 0.012 | -6.978
-6 | -0.328 | 0.04718 | 0.011 | -6.946
-5.5 | -0.301 | 0.0446 | 0.011 | -6.747
-5 | -0.274 | 0.03997 | 0.011 | -6.859
-4.5 | -0.247 | 0.0374 | 0.011 | -6.617
-4 | -0.221 | 0.03525 | 0.01 | -6.26
-3.5 | -0.194 | 0.03386 | 0.01 | -5.723
-3 | -0.167 | 0.03216 | 0.01 | -5.192
-2.5 | -0.237 | 0.03084 | 0.009 | -7.677
-2 | -0.212 | 0.0297 | 0.009 | -7.127
-1.5 | -0.167 | 0.02888 | 0.009 | -5.794
-1 | -0.117 | 0.02838 | 0.009 | -4.14
-0.5 | -0.065 | 0.02838 | 0.008 | -2.293
0 | -0.014 | 0.00345 | 0.008 | -4.184
0.5 | 0.053 | 0.00869 | 0.027 | 6.094
1 | 0.12 | 0.00525 | 0.027 | 22.92
1.5 | 0.188 | 0.00552 | 0.026 | 34.027
2 | 0.255 | 0.00577 | 0.026 | 44.202
2.5 | 0.322 | 0.00612 | 0.026 | 52.647
3 | 0.389 | 0.00643 | 0.026 | 60.512
3.5 | 0.456 | 0.00681 | 0.025 | 66.92
4 | 0.522 | 0.00725 | 0.025 | 72.055
4.5 | 0.588 | 0.00778 | 0.025 | 75.602
5 | 0.654 | 0.00844 | 0.025 | 77.418
5.5 | 0.718 | 0.00936 | 0.024 | 76.689
6 | 0.78 | 0.01052 | 0.024 | 74.109
6.5 | 0.826 | 0.01149 | 0.023 | 71.895
7 | 0.847 | 0.01484 | 0.022 | 57.08
7.5 | 0.843 | 0.01723 | 0.022 | 48.919
8 | 0.731 | 0.0205 | 0.021 | 35.683
8.5 | 0.495 | 0.03603 | 0.019 | 13.745
9 | 0.477 | 0.06513 | 0.008 | 7.324
9.5 | 0.504 | 0.07498 | 0.008 | 6.717
10 | 0.531 | 0.0763 | 0.008 | 6.953
10.5 | 0.557 | 0.10167 | 0.009 | 5.482
11 | 0.584 | 0.10607 | 0.009 | 5.51
11.5 | 0.611 | 0.10932 | 0.009 | 5.587
12 | 0.638 | 0.11545 | 0.009 | 5.528
12.5 | 0.665 | 0.11944 | 0.009 | 5.564
13 | 0.691 | 0.12283 | 0.009 | 5.627
13.5 | 0.719 | 0.13 | 0.009 | 5.529
14 | 0.745 | 0.13626 | 0.009 | 5.467
14.5 | 0.772 | 0.14212 | 0.009 | 5.428
15 | 0.799 | 0.14801 | 0.009 | 5.401
15.5 | 0.826 | 0.15461 | 0.009 | 5.34
16 | 0.852 | 0.15811 | 0.008 | 5.388
16.5 | 0.881 | 0.16341 | 0.009 | 5.39
17 | 0.906 | 0.16944 | 0.008 | 5.348
17.5 | 0.932 | 0.17324 | 0.008 | 5.381
18 | 0.958 | 0.17958 | 0.008 | 5.337
18.5 | 0.986 | 0.18673 | 0.008 | 5.283
19 | 1.012 | 0.19186 | 0.007 | 5.276
19.5 | 1.038 | 0.19477 | 0.007 | 5.33
20 | 1.064 | 0.20003 | 0.007 | 5.321

## 48. Re 1M Mach 0.50 (2)
BIGFOIL.COM POLAR EXPORT
AZ2005root
AZ2005root |  |  |  | Cl Max: | 1.1473 | at alpha= | 8 | deg
XFOIL ncrit=9 |  |  |  | L/D Max: | 93.9627 | at alpha= | 5 | deg
Re: | 1000000 |  |  | Cd Min: | 0.12998 | at alpha= | 13 | deg
Mach: | 0.5 |  |  | Cl=0 at alpha= | -0.45069 | deg
|  |  |  | @ Cl=0.1, Cd= | 0.005163
|  |  |  | @ Cl=0.4, Cd= | 0.0060216
|  |  |  | @ Cl=0.6, Cd= | 0.0069286
alpha (deg) | Cl | Cd | Cm | Cl/Cd
-2.5 | -0.2517 | 0.01267 | 0.0031 | -19.8658
-2 | -0.1891 | 0.01015 | 0.0062 | -18.6305
-1.5 | -0.1263 | 0.00897 | 0.0083 | -14.0803
-1 | -0.0627 | 0.00817 | 0.01 | -7.6744
-0.5 | -0.0036 | 0.00708 | 0.0117 | -0.50847
0 | 0.0329 | 0.00505 | 0.0176 | 6.5149
0.5 | 0.1754 | 0.00529 | 0.0019 | 33.1569
1 | 0.2664 | 0.00564 | -0.0031 | 47.234
1.5 | 0.3607 | 0.00589 | -0.009 | 61.2394
2 | 0.4234 | 0.0061 | -0.008 | 69.4098
2.5 | 0.4865 | 0.00637 | -0.0071 | 76.3736
3 | 0.55 | 0.00667 | -0.006 | 82.4588
3.5 | 0.6138 | 0.007 | -0.0049 | 87.6857
4 | 0.6778 | 0.00743 | -0.0036 | 91.2248
4.5 | 0.742 | 0.00793 | -0.0022 | 93.5687
5 | 0.8062 | 0.00858 | -0.0006 | 93.9627
5.5 | 0.8705 | 0.00929 | 0.0013 | 93.7029
6 | 0.9342 | 0.01018 | 0.0035 | 91.7682
6.5 | 0.997 | 0.01128 | 0.0061 | 88.3865
7 | 1.0584 | 0.01256 | 0.0092 | 84.2675
7.5 | 1.1136 | 0.01463 | 0.0132 | 76.1176
8 | 1.1473 | 0.01857 | 0.0193 | 61.7824
8.5 | 1.1469 | 0.02386 | 0.0262 | 48.0679
9 | 1.1197 | 0.03061 | 0.0288 | 36.5795
9.5 | 1.0876 | 0.04151 | 0.0231 | 26.2009
10 | 1.0568 | 0.05354 | 0.0156 | 19.7385
10.5 | 1.0244 | 0.06591 | 0.0084 | 15.5424
11 | 0.9924 | 0.0784 | 0.0015 | 12.6582
11.5 | 0.9634 | 0.09088 | -0.0052 | 10.6008
12 | 0.9354 | 0.10396 | -0.012 | 8.9977
12.5 | 0.9124 | 0.11696 | -0.0187 | 7.801
13 | 0.8937 | 0.12998 | -0.0253 | 6.8757

## 49. Re 2M Mach 0.00 (1)
BIGFOIL.COM POLAR EXPORT
AZ2005root
AZ2005root |  |  |  | Cl Max: | 0.908 | at alpha= | 9.5 | deg
JavaFoil+Calcfoil stall+Eppler ext transition |  |  |  | L/D Max: | 95.316 | at alpha= | 6 | deg
Re: | 2000000 |  |  | Cd Min: | 0.00429 | at alpha= | 1 | deg
Mach: | 0 |  |  | Cl=0 at alpha= | 0.11017 | deg
|  |  |  | @ Cl=0.1, Cd= | 0.0045245
|  |  |  | @ Cl=0.4, Cd= | 0.0053833
|  |  |  | @ Cl=0.6, Cd= | 0.09867
alpha (deg) | Cl | Cd | Cm | Cl/Cd
-11 | -0.25 | 0.07193 | 0.011 | -3.469
-10.5 | -0.267 | 0.06817 | 0.011 | -3.913
-10 | -0.284 | 0.06394 | 0.011 | -4.449
-9.5 | -0.303 | 0.06075 | 0.011 | -4.979
-9 | -0.32 | 0.05662 | 0.011 | -5.66
-8.5 | -0.338 | 0.05343 | 0.011 | -6.317
-8 | -0.353 | 0.05058 | 0.011 | -6.987
-7.5 | -0.367 | 0.0477 | 0.011 | -7.693
-7 | -0.378 | 0.04489 | 0.011 | -8.417
-6.5 | -0.384 | 0.04252 | 0.011 | -9.042
-6 | -0.386 | 0.04029 | 0.01 | -9.578
-5.5 | -0.382 | 0.03821 | 0.01 | -10.001
-5 | -0.372 | 0.03651 | 0.009 | -10.186
-4.5 | -0.355 | 0.03477 | 0.009 | -10.223
-4 | -0.333 | 0.03316 | 0.008 | -10.037
-3.5 | -0.304 | 0.03163 | 0.008 | -9.625
-3 | -0.271 | 0.03054 | 0.008 | -8.868
-2.5 | -0.233 | 0.02952 | 0.008 | -7.893
-2 | -0.192 | 0.02875 | 0.008 | -6.671
-1.5 | -0.148 | 0.02821 | 0.008 | -5.241
-1 | -0.128 | 0.00765 | 0.024 | -16.747
-0.5 | -0.071 | 0.00768 | 0.023 | -9.189
0 | -0.013 | 0.00765 | 0.023 | -1.635
0.5 | 0.046 | 0.00769 | 0.023 | 5.969
1 | 0.104 | 0.00429 | 0.023 | 24.324
1.5 | 0.163 | 0.00449 | 0.023 | 36.204
2 | 0.221 | 0.00472 | 0.023 | 46.773
2.5 | 0.279 | 0.00491 | 0.022 | 56.846
3 | 0.337 | 0.00512 | 0.022 | 65.843
3.5 | 0.395 | 0.00536 | 0.022 | 73.753
4 | 0.453 | 0.00563 | 0.022 | 80.52
4.5 | 0.511 | 0.00593 | 0.021 | 86.139
5 | 0.568 | 0.00631 | 0.021 | 90.07
5.5 | 0.625 | 0.00668 | 0.021 | 93.509
6 | 0.681 | 0.00714 | 0.021 | 95.316
6.5 | 0.735 | 0.00783 | 0.02 | 93.861
7 | 0.784 | 0.00976 | 0.02 | 80.373
7.5 | 0.83 | 0.01037 | 0.02 | 79.998
8 | 0.869 | 0.01112 | 0.02 | 78.19
8.5 | 0.893 | 0.01158 | 0.019 | 77.117
9 | 0.907 | 0.01248 | 0.019 | 72.629
9.5 | 0.908 | 0.01377 | 0.018 | 65.939
10 | 0.898 | 0.01544 | 0.018 | 58.152
10.5 | 0.876 | 0.01783 | 0.017 | 49.139
11 | 0.847 | 0.02055 | 0.016 | 41.2
11.5 | 0.807 | 0.02462 | 0.016 | 32.77
12 | 0.754 | 0.03226 | 0.015 | 23.369
12.5 | 0.694 | 0.04443 | 0.014 | 15.617
13 | 0.63 | 0.0633 | 0.012 | 9.953
13.5 | 0.577 | 0.07895 | 0.011 | 7.303
14 | 0.529 | 0.09194 | 0.009 | 5.757
14.5 | 0.49 | 0.09867 | 0.009 | 4.965

## 50. Re 2M Mach 0.00 (2)
BIGFOIL.COM POLAR EXPORT
AZ2005root
AZ2005root |  |  |  | Cl Max: | 1.3098 | at alpha= | 12.5 | deg
XFOIL ncrit=9 |  |  |  | L/D Max: | 108.527 | at alpha= | 6 | deg
Re: | 2000000 |  |  | Cd Min: | 0.15153 | at alpha= | 17.5 | deg
Mach: | 0 |  |  | Cl=0 at alpha= | -0.33129 | deg
|  |  |  | @ Cl=0.1, Cd= | 0.0039498
|  |  |  | @ Cl=0.4, Cd= | 0.0049847
|  |  |  | @ Cl=0.6, Cd= | 0.0058533
alpha (deg) | Cl | Cd | Cm | Cl/Cd
-2 | -0.1768 | 0.00771 | 0.0109 | -22.9313
-1.5 | -0.1225 | 0.0072 | 0.0117 | -17.0139
-1 | -0.0674 | 0.00692 | 0.0123 | -9.7399
-0.5 | -0.0165 | 0.0061 | 0.0133 | -2.7049
0 | 0.0324 | 0.0053 | 0.0144 | 6.1132
0.5 | 0.0819 | 0.00389 | 0.0157 | 21.054
1 | 0.1787 | 0.00421 | 0.0066 | 42.4466
1.5 | 0.2474 | 0.00446 | 0.0039 | 55.4709
2 | 0.3162 | 0.00474 | 0.001 | 66.7089
2.5 | 0.3879 | 0.00495 | -0.0026 | 78.3636
3 | 0.4576 | 0.00515 | -0.0057 | 88.8544
3.5 | 0.5107 | 0.00537 | -0.0052 | 95.1024
4 | 0.5636 | 0.00564 | -0.0047 | 99.9291
4.5 | 0.6165 | 0.00595 | -0.0042 | 103.6134
5 | 0.6692 | 0.00629 | -0.0037 | 106.3911
5.5 | 0.7216 | 0.00669 | -0.0031 | 107.8625
6 | 0.7738 | 0.00713 | -0.0026 | 108.5273
6.5 | 0.8252 | 0.00774 | -0.0021 | 106.615
7 | 0.8763 | 0.00837 | -0.0016 | 104.6953
7.5 | 0.9269 | 0.00904 | -0.0009 | 102.5332
8 | 0.9764 | 0.00983 | -0.0002 | 99.3286
8.5 | 1.0253 | 0.01065 | 0.0005 | 96.2723
9 | 1.072 | 0.01185 | 0.0016 | 90.4641
9.5 | 1.1189 | 0.0129 | 0.0026 | 86.7364
10 | 1.1654 | 0.01385 | 0.0037 | 84.1444
10.5 | 1.2103 | 0.01494 | 0.0048 | 81.0107
11 | 1.2498 | 0.01666 | 0.0066 | 75.018
11.5 | 1.2712 | 0.02029 | 0.0101 | 62.6516
12 | 1.2984 | 0.02253 | 0.0128 | 57.6298
12.5 | 1.3098 | 0.02568 | 0.0166 | 51.0047
13 | 1.2988 | 0.02983 | 0.0204 | 43.5401
13.5 | 1.2925 | 0.03573 | 0.0193 | 36.1741
14 | 1.2734 | 0.04497 | 0.0147 | 28.3167
14.5 | 1.2361 | 0.05855 | 0.0069 | 21.1119
15 | 1.1923 | 0.07397 | -0.0015 | 16.1187
15.5 | 1.14 | 0.0914 | -0.0105 | 12.4726
17.5 | 1.0213 | 0.15153 | -0.0392 | 6.7399

## 51. Re 2M Mach 0.10 (1)
BIGFOIL.COM POLAR EXPORT
AZ2005root
AZ2005root |  |  |  | Cl Max: | 0.905 | at alpha= | 9 | deg
JavaFoil+Calcfoil stall+Eppler ext transition |  |  |  | L/D Max: | 94.871 | at alpha= | 6 | deg
Re: | 2000000 |  |  | Cd Min: | 0.00429 | at alpha= | 1 | deg
Mach: | 0.1 |  |  | Cl=0 at alpha= | 0.11017 | deg
|  |  |  | @ Cl=0.1, Cd= | 0.0045781
|  |  |  | @ Cl=0.4, Cd= | 0.0053758
|  |  |  | @ Cl=0.6, Cd= | 0.09566
alpha (deg) | Cl | Cd | Cm | Cl/Cd
-11 | -0.213 | 0.0724 | 0.011 | -2.949
-10.5 | -0.232 | 0.06905 | 0.011 | -3.364
-10 | -0.252 | 0.0649 | 0.011 | -3.882
-9.5 | -0.272 | 0.06093 | 0.011 | -4.469
-9 | -0.293 | 0.05698 | 0.011 | -5.14
-8.5 | -0.313 | 0.05361 | 0.011 | -5.836
-8 | -0.332 | 0.05081 | 0.011 | -6.533
-7.5 | -0.349 | 0.0476 | 0.011 | -7.332
-7 | -0.363 | 0.04521 | 0.011 | -8.024
-6.5 | -0.373 | 0.04256 | 0.011 | -8.765
-6 | -0.377 | 0.04035 | 0.01 | -9.355
-5.5 | -0.376 | 0.03833 | 0.01 | -9.821
-5 | -0.368 | 0.03652 | 0.009 | -10.088
-4.5 | -0.354 | 0.03476 | 0.009 | -10.178
-4 | -0.332 | 0.03328 | 0.009 | -9.989
-3.5 | -0.305 | 0.03173 | 0.008 | -9.601
-3 | -0.272 | 0.03058 | 0.008 | -8.879
-2.5 | -0.234 | 0.02957 | 0.008 | -7.907
-2 | -0.193 | 0.02875 | 0.008 | -6.699
-1.5 | -0.149 | 0.02821 | 0.008 | -5.266
-1 | -0.129 | 0.00768 | 0.024 | -16.752
-0.5 | -0.071 | 0.00769 | 0.024 | -9.23
0 | -0.013 | 0.00766 | 0.023 | -1.642
0.5 | 0.046 | 0.00769 | 0.023 | 5.995
1 | 0.105 | 0.00429 | 0.023 | 24.423
1.5 | 0.163 | 0.00449 | 0.023 | 36.368
2 | 0.222 | 0.00473 | 0.023 | 46.976
2.5 | 0.281 | 0.00491 | 0.023 | 57.109
3 | 0.339 | 0.00513 | 0.022 | 66.049
3.5 | 0.397 | 0.00536 | 0.022 | 74.079
4 | 0.456 | 0.00567 | 0.022 | 80.303
4.5 | 0.513 | 0.00594 | 0.022 | 86.422
5 | 0.571 | 0.00633 | 0.021 | 90.264
5.5 | 0.628 | 0.0067 | 0.021 | 93.703
6 | 0.684 | 0.00721 | 0.021 | 94.871
6.5 | 0.739 | 0.00786 | 0.021 | 93.991
7 | 0.788 | 0.00986 | 0.02 | 79.952
7.5 | 0.833 | 0.01048 | 0.02 | 79.473
8 | 0.872 | 0.01125 | 0.02 | 77.495
8.5 | 0.893 | 0.01169 | 0.019 | 76.395
9 | 0.905 | 0.01272 | 0.019 | 71.124
9.5 | 0.904 | 0.01405 | 0.018 | 64.308
10 | 0.89 | 0.01585 | 0.018 | 56.147
10.5 | 0.864 | 0.01833 | 0.017 | 47.147
11 | 0.829 | 0.02127 | 0.016 | 38.995
11.5 | 0.782 | 0.02625 | 0.016 | 29.783
12 | 0.722 | 0.03518 | 0.015 | 20.526
12.5 | 0.656 | 0.04969 | 0.013 | 13.195
13 | 0.589 | 0.06956 | 0.012 | 8.467
13.5 | 0.533 | 0.0852 | 0.01 | 6.256
14 | 0.485 | 0.09566 | 0.009 | 5.075

## 52. Re 2M Mach 0.10 (2)
BIGFOIL.COM POLAR EXPORT
AZ2005root
AZ2005root |  |  |  | Cl Max: | 1.2916 | at alpha= | 12 | deg
XFOIL ncrit=9 |  |  |  | L/D Max: | 108.345 | at alpha= | 6 | deg
Re: | 2000000 |  |  | Cd Min: | 0.14601 | at alpha= | 17 | deg
Mach: | 0.1 |  |  | Cl=0 at alpha= | -0.3357 | deg
|  |  |  | @ Cl=0.1, Cd= | 0.003968
|  |  |  | @ Cl=0.4, Cd= | 0.0049895
|  |  |  | @ Cl=0.6, Cd= | 0.0058579
alpha (deg) | Cl | Cd | Cm | Cl/Cd
-2 | -0.1776 | 0.00775 | 0.0108 | -22.9161
-1.5 | -0.1229 | 0.00722 | 0.0117 | -17.0222
-1 | -0.0676 | 0.00694 | 0.0123 | -9.7406
-0.5 | -0.0162 | 0.00611 | 0.0133 | -2.6514
0 | 0.0331 | 0.00533 | 0.0144 | 6.2101
0.5 | 0.0784 | 0.0039 | 0.0168 | 20.1026
1 | 0.1801 | 0.00422 | 0.0066 | 42.6777
1.5 | 0.2488 | 0.00447 | 0.0039 | 55.66
2 | 0.3178 | 0.00475 | 0.0011 | 66.9053
2.5 | 0.3901 | 0.00496 | -0.0025 | 78.6492
3 | 0.4606 | 0.00517 | -0.0058 | 89.0909
3.5 | 0.514 | 0.00539 | -0.0052 | 95.3618
4.5 | 0.6206 | 0.00597 | -0.0041 | 103.9531
5 | 0.6737 | 0.00631 | -0.0036 | 106.767
5.5 | 0.7264 | 0.00672 | -0.0031 | 108.0952
6 | 0.779 | 0.00719 | -0.0025 | 108.3449
6.5 | 0.8309 | 0.00778 | -0.002 | 106.7995
7 | 0.8823 | 0.00843 | -0.0014 | 104.6619
7.5 | 0.9333 | 0.0091 | -0.0007 | 102.5604
8 | 0.9832 | 0.00994 | 0.0001 | 98.9135
8.5 | 1.0322 | 0.01084 | 0.001 | 95.2214
9 | 1.0793 | 0.01204 | 0.0021 | 89.6429
9.5 | 1.1265 | 0.01312 | 0.0033 | 85.8613
10 | 1.1732 | 0.01412 | 0.0044 | 83.0878
10.5 | 1.2175 | 0.01536 | 0.0058 | 79.2643
11 | 1.2528 | 0.01768 | 0.0081 | 70.8597
11.5 | 1.2712 | 0.0214 | 0.0119 | 59.4019
12 | 1.2916 | 0.02411 | 0.0152 | 53.5711
12.5 | 1.2838 | 0.02792 | 0.0203 | 45.9814
13 | 1.2717 | 0.03388 | 0.0204 | 37.5354
13.5 | 1.257 | 0.04214 | 0.0167 | 29.8291
14 | 1.2265 | 0.0544 | 0.0095 | 22.546
14.5 | 1.1817 | 0.06987 | 0.0008 | 16.9128
15 | 1.1416 | 0.08499 | -0.0071 | 13.4322
16 | 1.0865 | 0.11236 | -0.0204 | 9.6698
16.5 | 1.0424 | 0.13045 | -0.029 | 7.9908
17 | 1.014 | 0.14601 | -0.0364 | 6.9447

## 53. Re 2M Mach 0.25 (1)
BIGFOIL.COM POLAR EXPORT
AZ2005root
AZ2005root |  |  |  | Cl Max: | 0.892 | at alpha= | 8.5 | deg
JavaFoil+Calcfoil stall+Eppler ext transition |  |  |  | L/D Max: | 94.649 | at alpha= | 6 | deg
Re: | 2000000 |  |  | Cd Min: | 0.00437 | at alpha= | 1 | deg
Mach: | 0.25 |  |  | Cl=0 at alpha= | 0.10833 | deg
|  |  |  | @ Cl=0.1, Cd= | 0.10083
|  |  |  | @ Cl=0.4, Cd= | 0.10083
|  |  |  | @ Cl=0.6, Cd= | 0.10083
alpha (deg) | Cl | Cd | Cm | Cl/Cd
-9.5 | -0.054 | 0.06252 | 0.011 | -0.869
-9 | -0.052 | 0.05854 | 0.011 | -0.88
-8.5 | -0.049 | 0.05518 | 0.011 | -0.883
-8 | -0.113 | 0.05172 | 0.011 | -2.181
-7.5 | -0.177 | 0.04867 | 0.011 | -3.634
-7 | -0.227 | 0.04581 | 0.011 | -4.96
-6.5 | -0.269 | 0.04302 | 0.011 | -6.261
-6 | -0.302 | 0.04079 | 0.011 | -7.414
-5.5 | -0.326 | 0.03851 | 0.011 | -8.454
-5 | -0.337 | 0.03672 | 0.01 | -9.178
-4.5 | -0.338 | 0.03442 | 0.011 | -9.808
-4 | -0.326 | 0.03326 | 0.01 | -9.788
-3.5 | -0.304 | 0.03198 | 0.009 | -9.508
-3 | -0.274 | 0.03062 | 0.009 | -8.959
-2.5 | -0.238 | 0.02966 | 0.009 | -8.029
-2 | -0.246 | 0.00785 | 0.025 | -31.324
-1.5 | -0.152 | 0.02828 | 0.008 | -5.383
-1 | -0.132 | 0.00772 | 0.024 | -17.112
-0.5 | -0.058 | 0.02789 | 0.007 | -2.093
0 | -0.013 | 0.0077 | 0.024 | -1.677
0.5 | 0.047 | 0.00776 | 0.024 | 6.109
1 | 0.108 | 0.00437 | 0.024 | 24.658
1.5 | 0.168 | 0.00454 | 0.024 | 36.985
2 | 0.228 | 0.00479 | 0.023 | 47.656
2.5 | 0.288 | 0.005 | 0.023 | 57.681
3 | 0.348 | 0.00525 | 0.023 | 66.304
3.5 | 0.408 | 0.00546 | 0.023 | 74.737
4 | 0.468 | 0.00575 | 0.022 | 81.337
4.5 | 0.527 | 0.00608 | 0.022 | 86.717
5 | 0.586 | 0.00649 | 0.022 | 90.339
5.5 | 0.645 | 0.0069 | 0.022 | 93.486
6 | 0.702 | 0.00742 | 0.021 | 94.649
6.5 | 0.758 | 0.00814 | 0.021 | 93.025
7 | 0.807 | 0.01026 | 0.021 | 78.655
7.5 | 0.85 | 0.01105 | 0.02 | 76.9
8 | 0.877 | 0.0115 | 0.02 | 76.226
8.5 | 0.892 | 0.01256 | 0.019 | 71.03
9 | 0.889 | 0.01395 | 0.019 | 63.702
9.5 | 0.865 | 0.01608 | 0.018 | 53.781
10 | 0.824 | 0.01859 | 0.018 | 44.307
10.5 | 0.761 | 0.02226 | 0.017 | 34.211
11 | 0.675 | 0.02975 | 0.016 | 22.684
11.5 | 0.569 | 0.04486 | 0.015 | 12.688
12 | 0.459 | 0.06629 | 0.012 | 6.928
12.5 | 0.356 | 0.0838 | 0.01 | 4.25
13 | 0.254 | 0.09399 | 0.008 | 2.701
13.5 | 0.076 | 0.10083 | 0.008 | 0.751

## 54. Re 2M Mach 0.25 (2)
BIGFOIL.COM POLAR EXPORT
AZ2005root
AZ2005root |  |  |  | Cl Max: | 1.2673 | at alpha= | 11 | deg
XFOIL ncrit=9 |  |  |  | L/D Max: | 108.701 | at alpha= | 5.5 | deg
Re: | 2000000 |  |  | Cd Min: | 0.13964 | at alpha= | 16 | deg
Mach: | 0.25 |  |  | Cl=0 at alpha= | -0.35798 | deg
|  |  |  | @ Cl=0.1, Cd= | 0.0040722
|  |  |  | @ Cl=0.4, Cd= | 0.0050436
|  |  |  | @ Cl=0.6, Cd= | 0.0058578
alpha (deg) | Cl | Cd | Cm | Cl/Cd
-2 | -0.1815 | 0.00797 | 0.0104 | -22.7729
-1.5 | -0.1254 | 0.00732 | 0.0115 | -17.1311
-1 | -0.0682 | 0.007 | 0.0122 | -9.7429
-0.5 | -0.0146 | 0.00625 | 0.0132 | -2.336
0 | 0.0368 | 0.00551 | 0.0143 | 6.6788
0.5 | 0.0726 | 0.00401 | 0.0191 | 18.1047
1 | 0.1871 | 0.00427 | 0.0066 | 43.8173
1.5 | 0.2567 | 0.00454 | 0.0042 | 56.5419
2 | 0.327 | 0.00482 | 0.0015 | 67.8423
2.5 | 0.4021 | 0.00505 | -0.0022 | 79.6238
3 | 0.4773 | 0.00526 | -0.006 | 90.7414
3.5 | 0.5326 | 0.00549 | -0.0054 | 97.0128
4 | 0.5879 | 0.00578 | -0.0047 | 101.7128
5 | 0.6983 | 0.00649 | -0.0034 | 107.5963
5.5 | 0.7533 | 0.00693 | -0.0027 | 108.7013
6 | 0.808 | 0.00746 | -0.0019 | 108.311
6.5 | 0.8621 | 0.00811 | -0.0011 | 106.3009
7 | 0.9159 | 0.00882 | -0.0002 | 103.8435
7.5 | 0.969 | 0.00961 | 0.0008 | 100.8325
8 | 1.0206 | 0.01061 | 0.0021 | 96.1923
8.5 | 1.0702 | 0.01191 | 0.0036 | 89.8573
9 | 1.1195 | 0.01317 | 0.0053 | 85.0038
9.5 | 1.1675 | 0.01451 | 0.0071 | 80.4618
10 | 1.2108 | 0.01632 | 0.0094 | 74.1912
10.5 | 1.2462 | 0.0188 | 0.0124 | 66.2872
11 | 1.2673 | 0.02212 | 0.0164 | 57.292
11.5 | 1.2664 | 0.02601 | 0.022 | 48.689
12 | 1.2421 | 0.03259 | 0.0233 | 38.1129
12.5 | 1.2165 | 0.04264 | 0.0182 | 28.5295
13 | 1.1853 | 0.05547 | 0.0103 | 21.3683
13.5 | 1.1703 | 0.06603 | 0.0045 | 17.7238
14 | 1.1366 | 0.07965 | -0.0026 | 14.2699
14.5 | 1.0933 | 0.09527 | -0.0106 | 11.4758
15 | 1.0491 | 0.11198 | -0.0189 | 9.3686
15.5 | 1.0243 | 0.12564 | -0.0253 | 8.1527
16 | 1.0009 | 0.13964 | -0.0319 | 7.1677

## 55. Re 2M Mach 0.50 (1)
BIGFOIL.COM POLAR EXPORT
AZ2005root
AZ2005root |  |  |  | Cl Max: | 1.067 | at alpha= | 20 | deg
JavaFoil+Calcfoil stall+Eppler ext transition |  |  |  | L/D Max: | 90.506 | at alpha= | 5.5 | deg
Re: | 2000000 |  |  | Cd Min: | 0.00455 | at alpha= | 1 | deg
Mach: | 0.5 |  |  | Cl=0 at alpha= | 0.10448 | deg
|  |  |  | @ Cl=0.1, Cd= | 0.0055798
|  |  |  | @ Cl=0.4, Cd= | 0.0056075
|  |  |  | @ Cl=0.6, Cd= | 0.095
alpha (deg) | Cl | Cd | Cm | Cl/Cd
-20 | -1.064 | 0.17585 | 0.015 | -6.051
-19.5 | -1.039 | 0.17109 | 0.015 | -6.071
-19 | -1.013 | 0.168 | 0.015 | -6.031
-18.5 | -0.988 | 0.1603 | 0.015 | -6.163
-18 | -0.963 | 0.16053 | 0.015 | -5.997
-17.5 | -0.935 | 0.15096 | 0.015 | -6.193
-17 | -0.909 | 0.14762 | 0.015 | -6.158
-16.5 | -0.883 | 0.14206 | 0.015 | -6.217
-16 | -0.858 | 0.13861 | 0.015 | -6.187
-15.5 | -0.832 | 0.13589 | 0.015 | -6.124
-15 | -0.804 | 0.13053 | 0.014 | -6.161
-14.5 | -0.778 | 0.12513 | 0.014 | -6.218
-14 | -0.752 | 0.1187 | 0.014 | -6.337
-13.5 | -0.726 | 0.11543 | 0.014 | -6.292
-13 | -0.7 | 0.11119 | 0.014 | -6.295
-12.5 | -0.673 | 0.10624 | 0.013 | -6.331
-12 | -0.647 | 0.10294 | 0.013 | -6.281
-11.5 | -0.62 | 0.09749 | 0.014 | -6.365
-11 | -0.594 | 0.09455 | 0.014 | -6.285
-10.5 | -0.567 | 0.08229 | 0.013 | -6.893
-10 | -0.541 | 0.07124 | 0.013 | -7.593
-9.5 | -0.515 | 0.06446 | 0.013 | -7.985
-9 | -0.489 | 0.05882 | 0.014 | -8.309
-8.5 | -0.461 | 0.06422 | 0.013 | -7.183
-8 | -0.435 | 0.05543 | 0.013 | -7.845
-7.5 | -0.408 | 0.05009 | 0.013 | -8.155
-7 | -0.382 | 0.04899 | 0.013 | -7.792
-6.5 | -0.355 | 0.04556 | 0.012 | -7.788
-6 | -0.328 | 0.04418 | 0.012 | -7.422
-5.5 | -0.301 | 0.04093 | 0.012 | -7.358
-5 | -0.274 | 0.03834 | 0.011 | -7.157
-4.5 | -0.248 | 0.03596 | 0.012 | -6.894
-4 | -0.221 | 0.03364 | 0.013 | -6.58
-3.5 | -0.242 | 0.00878 | 0.028 | -27.518
-3 | -0.208 | 0.00861 | 0.028 | -24.205
-2.5 | -0.237 | 0.03012 | 0.009 | -7.862
-2 | -0.212 | 0.02913 | 0.009 | -7.268
-1.5 | -0.209 | 0.00812 | 0.027 | -25.718
-1 | -0.147 | 0.00806 | 0.027 | -18.192
-0.5 | -0.065 | 0.02809 | 0.008 | -2.317
0 | -0.014 | 0.008 | 0.027 | -1.804
0.5 | 0.053 | 0.008 | 0.027 | 6.619
1 | 0.12 | 0.00455 | 0.027 | 26.448
1.5 | 0.188 | 0.00481 | 0.026 | 39.058
2 | 0.255 | 0.00502 | 0.026 | 50.821
2.5 | 0.322 | 0.00532 | 0.026 | 60.555
3 | 0.389 | 0.00555 | 0.026 | 70.152
3.5 | 0.456 | 0.0059 | 0.025 | 77.227
4 | 0.522 | 0.00626 | 0.025 | 83.407
4.5 | 0.588 | 0.00672 | 0.025 | 87.592
5 | 0.654 | 0.00726 | 0.025 | 89.999
5.5 | 0.718 | 0.00793 | 0.024 | 90.506
6 | 0.78 | 0.00884 | 0.024 | 88.222
6.5 | 0.836 | 0.0101 | 0.024 | 82.772
7 | 0.855 | 0.01263 | 0.023 | 67.695
7.5 | 0.852 | 0.0145 | 0.022 | 58.718
8 | 0.739 | 0.01716 | 0.021 | 43.085
8.5 | 0.521 | 0.02327 | 0.02 | 22.405
9 | 0.512 | 0.04259 | 0.017 | 12.027
9.5 | 0.507 | 0.06606 | 0.011 | 7.677
10 | 0.532 | 0.0715 | 0.01 | 7.44
10.5 | 0.558 | 0.07613 | 0.009 | 7.334
11 | 0.585 | 0.09241 | 0.009 | 6.327
11.5 | 0.611 | 0.0969 | 0.009 | 6.307
12 | 0.638 | 0.10273 | 0.009 | 6.215
12.5 | 0.665 | 0.10519 | 0.009 | 6.32
13 | 0.692 | 0.10958 | 0.009 | 6.313
13.5 | 0.719 | 0.11545 | 0.009 | 6.228
14 | 0.745 | 0.12084 | 0.009 | 6.167
14.5 | 0.772 | 0.12412 | 0.009 | 6.223
15 | 0.8 | 0.1309 | 0.009 | 6.108
15.5 | 0.826 | 0.13623 | 0.009 | 6.064
16 | 0.853 | 0.14067 | 0.009 | 6.062
16.5 | 0.882 | 0.14463 | 0.009 | 6.098
17 | 0.907 | 0.15099 | 0.008 | 6.004
17.5 | 0.933 | 0.15332 | 0.008 | 6.085
18 | 0.961 | 0.16164 | 0.008 | 5.944
18.5 | 0.987 | 0.16591 | 0.008 | 5.948
19 | 1.013 | 0.16745 | 0.007 | 6.048
19.5 | 1.039 | 0.17372 | 0.007 | 5.981
20 | 1.067 | 0.18025 | 0.007 | 5.919

## 56. Re 2M Mach 0.50 (2)
BIGFOIL.COM POLAR EXPORT
AZ2005root
AZ2005root |  |  |  | Cl Max: | 1.1841 | at alpha= | 8.5 | deg
XFOIL ncrit=9 |  |  |  | L/D Max: | 110.668 | at alpha= | 5 | deg
Re: | 2000000 |  |  | Cd Min: | 0.13859 | at alpha= | 13.5 | deg
Mach: | 0.5 |  |  | Cl=0 at alpha= | -0.45754 | deg
|  |  |  | @ Cl=0.1, Cd= | 0.0051515
|  |  |  | @ Cl=0.4, Cd= | 0.0051905
|  |  |  | @ Cl=0.6, Cd= | 0.0059041
alpha (deg) | Cl | Cd | Cm | Cl/Cd
-2 | -0.1977 | 0.0091 | 0.0079 | -21.7253
-1.5 | -0.1354 | 0.00783 | 0.0102 | -17.2925
-1 | -0.0705 | 0.0073 | 0.0116 | -9.6575
-0.5 | -0.0049 | 0.00709 | 0.0125 | -0.69111
0 | 0.0528 | 0.00609 | 0.0141 | 8.67
0.5 | 0.1046 | 0.00506 | 0.0168 | 20.6719
1 | 0.2144 | 0.00449 | 0.0075 | 47.7506
1.5 | 0.291 | 0.00481 | 0.0056 | 60.499
2 | 0.3752 | 0.0051 | 0.0021 | 73.5686
2.5 | 0.4574 | 0.0054 | -0.001 | 84.7037
3 | 0.5472 | 0.00568 | -0.0055 | 96.338
3.5 | 0.6179 | 0.00598 | -0.0058 | 103.3278
4 | 0.6823 | 0.00636 | -0.0045 | 107.2799
4.5 | 0.7471 | 0.00683 | -0.0032 | 109.3851
5 | 0.8123 | 0.00734 | -0.0016 | 110.6676
5.5 | 0.8777 | 0.00796 | 0.0002 | 110.2638
6 | 0.9429 | 0.00872 | 0.0023 | 108.1307
6.5 | 1.0076 | 0.00967 | 0.0048 | 104.1986
7 | 1.0716 | 0.01078 | 0.0076 | 99.4063
7.5 | 1.131 | 0.01263 | 0.0116 | 89.5487
8 | 1.1763 | 0.01592 | 0.0175 | 73.8882
8.5 | 1.1841 | 0.02129 | 0.0247 | 55.6177
9 | 1.1553 | 0.02735 | 0.0302 | 42.2413
9.5 | 1.12 | 0.03791 | 0.0252 | 29.5437
10 | 1.0883 | 0.05012 | 0.0173 | 21.7139
10.5 | 1.0557 | 0.06253 | 0.0099 | 16.8831
11 | 1.0233 | 0.07495 | 0.003 | 13.6531
11.5 | 0.9943 | 0.08724 | -0.0035 | 11.3973
12 | 0.9657 | 0.10002 | -0.0102 | 9.6551
12.5 | 0.9417 | 0.11277 | -0.0168 | 8.3506
13 | 0.9198 | 0.12589 | -0.0235 | 7.3064
13.5 | 0.905 | 0.13859 | -0.0299 | 6.5301

## 57. Re 3M Mach 0.00 (1)
BIGFOIL.COM POLAR EXPORT
AZ2005root
AZ2005root |  |  |  | Cl Max: | 0.914 | at alpha= | 9.5 | deg
JavaFoil+Calcfoil stall+Eppler ext transition |  |  |  | L/D Max: | 101.425 | at alpha= | 6 | deg
Re: | 3000000 |  |  | Cd Min: | 0.00402 | at alpha= | 1 | deg
Mach: | 0 |  |  | Cl=0 at alpha= | 0.11017 | deg
|  |  |  | @ Cl=0.1, Cd= | 0.0042524
|  |  |  | @ Cl=0.4, Cd= | 0.0050498
|  |  |  | @ Cl=0.6, Cd= | 0.08285
alpha (deg) | Cl | Cd | Cm | Cl/Cd
-11 | -0.25 | 0.06982 | 0.012 | -3.584
-10.5 | -0.267 | 0.06589 | 0.012 | -4.058
-10 | -0.285 | 0.0619 | 0.012 | -4.609
-9.5 | -0.304 | 0.05842 | 0.012 | -5.197
-9 | -0.323 | 0.05334 | 0.014 | -6.055
-8.5 | -0.342 | 0.04879 | 0.015 | -7.009
-8 | -0.362 | 0.0432 | 0.016 | -8.372
-7.5 | -0.456 | 0.00929 | 0.025 | -49.139
-7 | -0.47 | 0.00911 | 0.025 | -51.578
-6.5 | -0.478 | 0.00888 | 0.025 | -53.82
-6 | -0.481 | 0.00864 | 0.025 | -55.61
-5.5 | -0.476 | 0.00847 | 0.025 | -56.22
-5 | -0.464 | 0.00824 | 0.024 | -56.254
-4.5 | -0.443 | 0.00807 | 0.024 | -54.965
-4 | -0.415 | 0.00794 | 0.024 | -52.321
-3.5 | -0.38 | 0.00778 | 0.024 | -48.796
-3 | -0.338 | 0.00762 | 0.024 | -44.354
-2.5 | -0.291 | 0.00753 | 0.024 | -38.591
-2 | -0.239 | 0.00745 | 0.024 | -32.092
-1.5 | -0.184 | 0.00741 | 0.024 | -24.893
-1 | -0.128 | 0.00738 | 0.024 | -17.36
-0.5 | -0.071 | 0.00737 | 0.023 | -9.573
0 | -0.013 | 0.00732 | 0.023 | -1.709
0.5 | 0.046 | 0.00739 | 0.023 | 6.207
1 | 0.104 | 0.00402 | 0.023 | 25.971
1.5 | 0.163 | 0.00424 | 0.023 | 38.347
2 | 0.221 | 0.00438 | 0.023 | 50.421
2.5 | 0.279 | 0.0046 | 0.022 | 60.684
3 | 0.337 | 0.00478 | 0.022 | 70.582
3.5 | 0.395 | 0.00503 | 0.022 | 78.634
4 | 0.453 | 0.00526 | 0.022 | 86.133
4.5 | 0.511 | 0.00559 | 0.021 | 91.375
5 | 0.568 | 0.0059 | 0.021 | 96.373
5.5 | 0.625 | 0.00631 | 0.021 | 99.047
6 | 0.681 | 0.00671 | 0.021 | 101.425
6.5 | 0.735 | 0.00726 | 0.02 | 101.247
7 | 0.784 | 0.00904 | 0.02 | 86.782
7.5 | 0.83 | 0.00958 | 0.02 | 86.563
8 | 0.869 | 0.01019 | 0.02 | 85.334
8.5 | 0.901 | 0.01104 | 0.019 | 81.615
9 | 0.911 | 0.01141 | 0.019 | 79.885
9.5 | 0.914 | 0.01245 | 0.018 | 73.418
10 | 0.905 | 0.01381 | 0.018 | 65.522
10.5 | 0.884 | 0.01578 | 0.017 | 55.997
11 | 0.854 | 0.01812 | 0.017 | 47.115
11.5 | 0.816 | 0.02116 | 0.016 | 38.553
12 | 0.768 | 0.02603 | 0.015 | 29.51
12.5 | 0.713 | 0.03386 | 0.014 | 21.055
13 | 0.651 | 0.04741 | 0.013 | 13.731
13.5 | 0.595 | 0.06159 | 0.012 | 9.655
14 | 0.544 | 0.07479 | 0.011 | 7.274
14.5 | 0.501 | 0.08285 | 0.01 | 6.053

## 58. Re 3M Mach 0.00 (2)
BIGFOIL.COM POLAR EXPORT
AZ2005root
AZ2005root |  |  |  | Cl Max: | 1.411 | at alpha= | 13.5 | deg
XFOIL ncrit=9 |  |  |  | L/D Max: | 115.896 | at alpha= | 6 | deg
Re: | 3000000 |  |  | Cd Min: | 0.1653 | at alpha= | 18.5 | deg
Mach: | 0 |  |  | Cl=0 at alpha= | -0.33078 | deg
|  |  |  | @ Cl=0.1, Cd= | 0.0043837
|  |  |  | @ Cl=0.4, Cd= | 0.0046628
|  |  |  | @ Cl=0.6, Cd= | 0.0054528
alpha (deg) | Cl | Cd | Cm | Cl/Cd
-0.5 | -0.0177 | 0.00604 | 0.0136 | -2.9305
0 | 0.0346 | 0.00558 | 0.0143 | 6.2007
0.5 | 0.0824 | 0.0048 | 0.0157 | 17.1667
1 | 0.1213 | 0.00388 | 0.0195 | 31.2629
1.5 | 0.2265 | 0.004 | 0.0083 | 56.625
2 | 0.2903 | 0.00426 | 0.0067 | 68.1455
2.5 | 0.3553 | 0.00451 | 0.0046 | 78.7805
3 | 0.4226 | 0.00474 | 0.0021 | 89.1561
3.5 | 0.4958 | 0.00498 | -0.0019 | 99.5582
4 | 0.566 | 0.00526 | -0.0053 | 107.6046
4.5 | 0.6189 | 0.00556 | -0.0048 | 111.3129
5 | 0.6717 | 0.00588 | -0.0043 | 114.2347
5.5 | 0.7243 | 0.00625 | -0.0038 | 115.888
6 | 0.7765 | 0.0067 | -0.0033 | 115.8955
6.5 | 0.8281 | 0.00727 | -0.0027 | 113.9065
7 | 0.8796 | 0.00782 | -0.0022 | 112.4808
7.5 | 0.9305 | 0.00846 | -0.0016 | 109.9882
8 | 0.9805 | 0.00921 | -0.0009 | 106.4604
8.5 | 1.0298 | 0.01003 | -0.0002 | 102.672
9 | 1.0778 | 0.011 | 0.0008 | 97.9818
9.5 | 1.1264 | 0.01172 | 0.0016 | 96.1092
10 | 1.1738 | 0.01258 | 0.0026 | 93.3068
10.5 | 1.2184 | 0.01387 | 0.0038 | 87.8443
11 | 1.2635 | 0.01487 | 0.0049 | 84.9697
11.5 | 1.3055 | 0.01618 | 0.0063 | 80.686
12 | 1.3426 | 0.0179 | 0.0082 | 75.0056
12.5 | 1.3731 | 0.02001 | 0.0108 | 68.6207
13 | 1.3943 | 0.02255 | 0.0141 | 61.8315
13.5 | 1.411 | 0.02478 | 0.0178 | 56.9411
14 | 1.4074 | 0.02832 | 0.021 | 49.6963
14.5 | 1.3876 | 0.03561 | 0.0198 | 38.9666
15 | 1.3494 | 0.04768 | 0.0136 | 28.3012
15.5 | 1.3272 | 0.0587 | 0.0074 | 22.6099
16 | 1.306 | 0.06981 | 0.0016 | 18.7079
16.5 | 1.2341 | 0.09037 | -0.0091 | 13.6561
17 | 1.1662 | 0.11157 | -0.0197 | 10.4526
17.5 | 1.1316 | 0.12695 | -0.027 | 8.9137
18 | 1.0731 | 0.14871 | -0.0378 | 7.2161
18.5 | 1.043 | 0.1653 | -0.0463 | 6.3097

## 59. Re 3M Mach 0.10 (1)
BIGFOIL.COM POLAR EXPORT
AZ2005root
AZ2005root |  |  |  | Cl Max: | 0.91 | at alpha= | 9 | deg
JavaFoil+Calcfoil stall+Eppler ext transition |  |  |  | L/D Max: | 101.628 | at alpha= | 6 | deg
Re: | 3000000 |  |  | Cd Min: | 0.00403 | at alpha= | 1 | deg
Mach: | 0.1 |  |  | Cl=0 at alpha= | 0.11017 | deg
|  |  |  | @ Cl=0.1, Cd= | 0.0043156
|  |  |  | @ Cl=0.4, Cd= | 0.0050442
|  |  |  | @ Cl=0.6, Cd= | 0.08154
alpha (deg) | Cl | Cd | Cm | Cl/Cd
-11 | -0.214 | 0.07028 | 0.012 | -3.045
-10.5 | -0.233 | 0.0666 | 0.012 | -3.496
-10 | -0.253 | 0.06267 | 0.012 | -4.031
-9.5 | -0.273 | 0.05897 | 0.012 | -4.631
-9 | -0.295 | 0.05427 | 0.013 | -5.428
-8.5 | -0.316 | 0.05023 | 0.014 | -6.285
-8 | -0.337 | 0.04591 | 0.015 | -7.334
-7.5 | -0.434 | 0.00937 | 0.025 | -46.295
-7 | -0.451 | 0.00909 | 0.025 | -49.637
-6.5 | -0.464 | 0.00893 | 0.025 | -51.924
-6 | -0.47 | 0.00868 | 0.025 | -54.157
-5.5 | -0.469 | 0.0085 | 0.025 | -55.141
-5 | -0.459 | 0.00829 | 0.025 | -55.363
-4.5 | -0.441 | 0.00812 | 0.025 | -54.351
-4 | -0.415 | 0.00796 | 0.024 | -52.105
-3.5 | -0.38 | 0.00778 | 0.024 | -48.849
-3 | -0.339 | 0.00764 | 0.024 | -44.368
-2.5 | -0.292 | 0.00753 | 0.024 | -38.737
-2 | -0.24 | 0.00746 | 0.024 | -32.192
-1.5 | -0.185 | 0.00742 | 0.024 | -24.987
-1 | -0.129 | 0.00738 | 0.024 | -17.44
-0.5 | -0.071 | 0.00738 | 0.024 | -9.606
0 | -0.013 | 0.00734 | 0.023 | -1.714
0.5 | 0.046 | 0.0074 | 0.023 | 6.235
1 | 0.105 | 0.00403 | 0.023 | 26.035
1.5 | 0.163 | 0.00424 | 0.023 | 38.513
2 | 0.222 | 0.00438 | 0.023 | 50.671
2.5 | 0.281 | 0.0046 | 0.023 | 60.967
3 | 0.339 | 0.00478 | 0.022 | 70.895
3.5 | 0.397 | 0.00503 | 0.022 | 79.007
4 | 0.456 | 0.00531 | 0.022 | 85.856
4.5 | 0.513 | 0.0056 | 0.022 | 91.638
5 | 0.571 | 0.00595 | 0.021 | 96.005
5.5 | 0.628 | 0.00633 | 0.021 | 99.259
6 | 0.684 | 0.00673 | 0.021 | 101.628
6.5 | 0.739 | 0.00728 | 0.021 | 101.432
7 | 0.788 | 0.00907 | 0.02 | 86.827
7.5 | 0.833 | 0.00963 | 0.02 | 86.525
8 | 0.872 | 0.0103 | 0.02 | 84.639
8.5 | 0.899 | 0.01015 | 0.019 | 88.558
9 | 0.91 | 0.0116 | 0.019 | 78.423
9.5 | 0.91 | 0.01268 | 0.018 | 71.761
10 | 0.897 | 0.01415 | 0.018 | 63.391
10.5 | 0.871 | 0.01628 | 0.017 | 53.498
11 | 0.837 | 0.01863 | 0.017 | 44.93
11.5 | 0.792 | 0.0222 | 0.016 | 35.69
12 | 0.738 | 0.02787 | 0.015 | 26.475
12.5 | 0.675 | 0.03747 | 0.014 | 18.023
13 | 0.609 | 0.05262 | 0.013 | 11.573
13.5 | 0.551 | 0.06643 | 0.012 | 8.29
14 | 0.496 | 0.08154 | 0.011 | 6.083

## 60. Re 3M Mach 0.10 (2)
BIGFOIL.COM POLAR EXPORT
AZ2005root
AZ2005root |  |  |  | Cl Max: | 1.3774 | at alpha= | 13.5 | deg
XFOIL ncrit=9 |  |  |  | L/D Max: | 116.115 | at alpha= | 5.5 | deg
Re: | 3000000 |  |  | Cd Min: | 0.17607 | at alpha= | 18.5 | deg
Mach: | 0.1 |  |  | Cl=0 at alpha= | -0.33429 | deg
|  |  |  | @ Cl=0.1, Cd= | 0.0044157
|  |  |  | @ Cl=0.4, Cd= | 0.0046644
|  |  |  | @ Cl=0.6, Cd= | 0.0054503
alpha (deg) | Cl | Cd | Cm | Cl/Cd
-4 | -0.3921 | 0.01275 | 0.0068 | -30.7529
-3.5 | -0.3401 | 0.01101 | 0.0079 | -30.8901
-3 | -0.2862 | 0.00994 | 0.0087 | -28.7928
-2.5 | -0.2292 | 0.01022 | 0.0089 | -22.4266
-2 | -0.1805 | 0.00742 | 0.0115 | -24.3261
-1 | -0.0708 | 0.0066 | 0.0128 | -10.7273
-0.5 | -0.0174 | 0.00608 | 0.0136 | -2.8618
0 | 0.0351 | 0.0056 | 0.0143 | 6.2679
0.5 | 0.0832 | 0.00481 | 0.0157 | 17.2973
1 | 0.1224 | 0.00389 | 0.0195 | 31.4653
1.5 | 0.228 | 0.00401 | 0.0084 | 56.8579
2 | 0.2921 | 0.00427 | 0.0067 | 68.4075
2.5 | 0.3577 | 0.00452 | 0.0047 | 79.1372
3 | 0.4251 | 0.00475 | 0.0021 | 89.4947
3.5 | 0.4988 | 0.005 | -0.0019 | 99.76
4 | 0.5698 | 0.00528 | -0.0053 | 107.9167
4.5 | 0.623 | 0.00558 | -0.0047 | 111.6487
5 | 0.6762 | 0.0059 | -0.0042 | 114.6102
5.5 | 0.7292 | 0.00628 | -0.0037 | 116.1146
6 | 0.7818 | 0.00674 | -0.0032 | 115.9941
6.5 | 0.8338 | 0.00733 | -0.0026 | 113.7517
7 | 0.8856 | 0.00789 | -0.002 | 112.2433
7.5 | 0.937 | 0.00854 | -0.0014 | 109.719
8 | 0.9875 | 0.0093 | -0.0006 | 106.1828
8.5 | 1.0365 | 0.01027 | 0.0002 | 100.925
9 | 1.0855 | 0.01113 | 0.0012 | 97.5292
9.5 | 1.1344 | 0.0119 | 0.0022 | 95.3277
10 | 1.1817 | 0.01288 | 0.0033 | 91.7469
10.5 | 1.2266 | 0.01416 | 0.0047 | 86.6243
11 | 1.2708 | 0.01539 | 0.006 | 82.5731
11.5 | 1.3109 | 0.01697 | 0.0078 | 77.2481
12 | 1.3444 | 0.01906 | 0.0102 | 70.5352
12.5 | 1.3679 | 0.02168 | 0.0135 | 63.095
13 | 1.376 | 0.02489 | 0.018 | 55.2832
13.5 | 1.3774 | 0.0279 | 0.0215 | 49.3692
14 | 1.3705 | 0.03355 | 0.0211 | 40.8495
14.5 | 1.3398 | 0.04409 | 0.0161 | 30.3878
15 | 1.2905 | 0.05951 | 0.0071 | 21.6854
15.5 | 1.2604 | 0.07235 | 0.0002 | 17.4209
16 | 1.2301 | 0.08542 | -0.0063 | 14.4006
16.5 | 1.1663 | 0.10543 | -0.0164 | 11.0623
17 | 1.1095 | 0.12528 | -0.0262 | 8.8562
17.5 | 1.0789 | 0.14058 | -0.0335 | 7.6746
18 | 1.0353 | 0.15994 | -0.0433 | 6.4731
18.5 | 1.0103 | 0.17607 | -0.0515 | 5.7381

## 61. Re 3M Mach 0.25 (1)
BIGFOIL.COM POLAR EXPORT
AZ2005root
AZ2005root |  |  |  | Cl Max: | 0.897 | at alpha= | 8.5 | deg
JavaFoil+Calcfoil stall+Eppler ext transition |  |  |  | L/D Max: | 100.526 | at alpha= | 6 | deg
Re: | 3000000 |  |  | Cd Min: | 0.00408 | at alpha= | 1 | deg
Mach: | 0.25 |  |  | Cl=0 at alpha= | 0.10833 | deg
|  |  |  | @ Cl=0.1, Cd= | 0.09294
|  |  |  | @ Cl=0.4, Cd= | 0.09294
|  |  |  | @ Cl=0.6, Cd= | 0.09294
alpha (deg) | Cl | Cd | Cm | Cl/Cd
-10 | -0.057 | 0.06279 | 0.013 | -0.913
-9.5 | -0.054 | 0.06043 | 0.012 | -0.901
-9 | -0.052 | 0.05706 | 0.012 | -0.904
-8.5 | -0.049 | 0.05334 | 0.012 | -0.916
-8 | -0.113 | 0.05001 | 0.012 | -2.262
-7.5 | -0.178 | 0.04675 | 0.013 | -3.799
-7 | -0.229 | 0.04275 | 0.014 | -5.365
-6.5 | -0.335 | 0.00903 | 0.025 | -37.081
-6 | -0.376 | 0.00881 | 0.025 | -42.722
-5.5 | -0.405 | 0.00866 | 0.025 | -46.754
-5 | -0.42 | 0.00846 | 0.025 | -49.589
-4.5 | -0.42 | 0.00825 | 0.025 | -50.874
-4 | -0.406 | 0.00806 | 0.025 | -50.327
-3.5 | -0.379 | 0.00791 | 0.025 | -47.931
-3 | -0.342 | 0.00773 | 0.025 | -44.295
-2.5 | -0.297 | 0.00762 | 0.025 | -38.977
-2 | -0.246 | 0.00756 | 0.025 | -32.504
-1.5 | -0.19 | 0.0075 | 0.025 | -25.334
-1 | -0.132 | 0.00744 | 0.024 | -17.757
-0.5 | -0.073 | 0.00743 | 0.024 | -9.8
0 | -0.013 | 0.00738 | 0.024 | -1.75
0.5 | 0.047 | 0.00743 | 0.024 | 6.38
1 | 0.108 | 0.00408 | 0.024 | 26.426
1.5 | 0.168 | 0.00429 | 0.024 | 39.126
2 | 0.228 | 0.00443 | 0.023 | 51.49
2.5 | 0.288 | 0.00468 | 0.023 | 61.58
3 | 0.348 | 0.00483 | 0.023 | 72.16
3.5 | 0.408 | 0.00513 | 0.023 | 79.564
4 | 0.468 | 0.00539 | 0.022 | 86.901
4.5 | 0.527 | 0.00574 | 0.022 | 91.855
5 | 0.586 | 0.0061 | 0.022 | 96.098
5.5 | 0.645 | 0.0065 | 0.022 | 99.182
6 | 0.702 | 0.00699 | 0.021 | 100.526
6.5 | 0.758 | 0.00755 | 0.021 | 100.371
7 | 0.807 | 0.00948 | 0.021 | 85.042
7.5 | 0.85 | 0.01012 | 0.02 | 83.983
8 | 0.882 | 0.00996 | 0.02 | 88.506
8.5 | 0.897 | 0.01148 | 0.02 | 78.12
9 | 0.894 | 0.01261 | 0.019 | 70.96
9.5 | 0.871 | 0.01436 | 0.019 | 60.672
10 | 0.829 | 0.01663 | 0.018 | 49.855
10.5 | 0.769 | 0.01948 | 0.017 | 39.454
11 | 0.688 | 0.02422 | 0.017 | 28.387
11.5 | 0.587 | 0.03378 | 0.015 | 17.369
12 | 0.48 | 0.04677 | 0.014 | 10.256
12.5 | 0.368 | 0.06641 | 0.012 | 5.54
13 | 0.258 | 0.08449 | 0.01 | 3.049
13.5 | 0.077 | 0.09294 | 0.009 | 0.824

## 62. Re 3M Mach 0.25 (2)
BIGFOIL.COM POLAR EXPORT
AZ2005root
AZ2005root |  |  |  | Cl Max: | 1.2955 | at alpha= | 11.5 | deg
XFOIL ncrit=9 |  |  |  | L/D Max: | 116.878 | at alpha= | 5.5 | deg
Re: | 3000000 |  |  | Cd Min: | 0.15283 | at alpha= | 16.5 | deg
Mach: | 0.25 |  |  | Cl=0 at alpha= | -0.34324 | deg
|  |  |  | @ Cl=0.1, Cd= | 0.0046538
|  |  |  | @ Cl=0.4, Cd= | 0.0046915
|  |  |  | @ Cl=0.6, Cd= | 0.0054373
alpha (deg) | Cl | Cd | Cm | Cl/Cd
-5 | -0.4985 | 0.02202 | 0.0002 | -22.6385
-4.5 | -0.4497 | 0.01908 | 0.0019 | -23.5692
-4 | -0.3957 | 0.01683 | 0.0039 | -23.5116
-3.5 | -0.3492 | 0.01194 | 0.0067 | -29.2462
-3 | -0.2938 | 0.01057 | 0.0078 | -27.7956
-2.5 | -0.235 | 0.01064 | 0.0083 | -22.0865
-2 | -0.1847 | 0.00759 | 0.0111 | -24.3347
-1.5 | -0.1284 | 0.00704 | 0.012 | -18.2386
0 | 0.0381 | 0.00568 | 0.0143 | 6.7077
0.5 | 0.0881 | 0.00493 | 0.0157 | 17.8702
1 | 0.1286 | 0.00399 | 0.0196 | 32.2306
1.5 | 0.2364 | 0.00405 | 0.0085 | 58.3704
2 | 0.302 | 0.00433 | 0.0069 | 69.746
2.5 | 0.3704 | 0.00458 | 0.0047 | 80.8734
3 | 0.4394 | 0.00484 | 0.0024 | 90.7851
3.5 | 0.516 | 0.00509 | -0.0017 | 101.3752
4 | 0.5904 | 0.00538 | -0.0053 | 109.7398
4.5 | 0.6457 | 0.00571 | -0.0047 | 113.0823
5 | 0.701 | 0.00606 | -0.004 | 115.6766
5.5 | 0.7562 | 0.00647 | -0.0033 | 116.8779
6 | 0.8111 | 0.00697 | -0.0025 | 116.3702
6.5 | 0.8654 | 0.00759 | -0.0017 | 114.0184
7 | 0.9197 | 0.00821 | -0.0008 | 112.0219
7.5 | 0.973 | 0.00902 | 0.0002 | 107.8714
8 | 1.0254 | 0.00997 | 0.0013 | 102.8485
8.5 | 1.0767 | 0.01104 | 0.0027 | 97.5272
9 | 1.1281 | 0.01196 | 0.0042 | 94.3227
9.5 | 1.175 | 0.01356 | 0.0062 | 86.6519
10 | 1.2205 | 0.01518 | 0.0083 | 80.4018
10.5 | 1.2598 | 0.01739 | 0.011 | 72.4439
11 | 1.2868 | 0.02048 | 0.0146 | 62.832
11.5 | 1.2955 | 0.0243 | 0.0195 | 53.3128
12 | 1.2723 | 0.02943 | 0.0242 | 43.2314
12.5 | 1.246 | 0.03854 | 0.0207 | 32.33
13 | 1.2164 | 0.05064 | 0.0133 | 24.0205
13.5 | 1.1947 | 0.06228 | 0.0064 | 19.1827
14 | 1.1594 | 0.07619 | -0.0011 | 15.2172
14.5 | 1.1146 | 0.09193 | -0.0092 | 12.1244
15 | 1.0711 | 0.10828 | -0.0173 | 9.8919
15.5 | 1.0409 | 0.12284 | -0.0243 | 8.4736
16 | 1.0134 | 0.1375 | -0.0313 | 7.3702
16.5 | 0.9869 | 0.15283 | -0.0388 | 6.4575

## 63. Re 3M Mach 0.50 (1)
BIGFOIL.COM POLAR EXPORT
AZ2005root
AZ2005root |  |  |  | Cl Max: | 1.069 | at alpha= | 20 | deg
JavaFoil+Calcfoil stall+Eppler ext transition |  |  |  | L/D Max: | 96.401 | at alpha= | 5.5 | deg
Re: | 3000000 |  |  | Cd Min: | 0.00428 | at alpha= | 1 | deg
Mach: | 0.5 |  |  | Cl=0 at alpha= | 0.10448 | deg
|  |  |  | @ Cl=0.1, Cd= | 0.00528
|  |  |  | @ Cl=0.4, Cd= | 0.0052509
|  |  |  | @ Cl=0.6, Cd= | 0.08027
alpha (deg) | Cl | Cd | Cm | Cl/Cd
-20 | -1.065 | 0.16643 | 0.015 | -6.401
-19.5 | -1.039 | 0.16243 | 0.015 | -6.397
-19 | -1.014 | 0.1572 | 0.015 | -6.449
-18.5 | -0.988 | 0.15152 | 0.015 | -6.522
-18 | -0.964 | 0.15064 | 0.015 | -6.4
-17.5 | -0.936 | 0.14349 | 0.015 | -6.523
-17 | -0.909 | 0.13844 | 0.015 | -6.569
-16.5 | -0.884 | 0.13497 | 0.015 | -6.547
-16 | -0.858 | 0.12937 | 0.015 | -6.631
-15.5 | -0.833 | 0.12818 | 0.015 | -6.5
-15 | -0.805 | 0.12188 | 0.014 | -6.605
-14.5 | -0.778 | 0.11658 | 0.014 | -6.677
-14 | -0.753 | 0.11256 | 0.014 | -6.687
-13.5 | -0.727 | 0.10947 | 0.014 | -6.639
-13 | -0.701 | 0.10608 | 0.015 | -6.606
-12.5 | -0.673 | 0.1002 | 0.014 | -6.718
-12 | -0.647 | 0.09714 | 0.014 | -6.662
-11.5 | -0.621 | 0.09124 | 0.014 | -6.806
-11 | -0.595 | 0.08813 | 0.014 | -6.749
-10.5 | -0.568 | 0.07946 | 0.013 | -7.145
-10 | -0.542 | 0.06858 | 0.014 | -7.898
-9.5 | -0.516 | 0.06198 | 0.014 | -8.319
-9 | -0.491 | 0.05627 | 0.015 | -8.725
-8.5 | -0.462 | 0.06104 | 0.013 | -7.561
-8 | -0.435 | 0.05325 | 0.013 | -8.171
-7.5 | -0.41 | 0.04836 | 0.014 | -8.47
-7 | -0.382 | 0.04712 | 0.014 | -8.114
-6.5 | -0.355 | 0.04428 | 0.013 | -8.023
-6 | -0.328 | 0.04288 | 0.012 | -7.655
-5.5 | -0.301 | 0.03983 | 0.012 | -7.568
-5 | -0.275 | 0.03737 | 0.012 | -7.352
-4.5 | -0.309 | 0.00877 | 0.028 | -35.186
-4 | -0.275 | 0.00864 | 0.028 | -31.836
-3.5 | -0.242 | 0.00838 | 0.028 | -28.849
-3 | -0.208 | 0.00823 | 0.028 | -25.322
-2.5 | -0.295 | 0.00799 | 0.028 | -36.997
-2 | -0.264 | 0.00788 | 0.028 | -33.533
-1.5 | -0.209 | 0.0078 | 0.027 | -26.785
-1 | -0.147 | 0.00772 | 0.027 | -19.001
-0.5 | -0.081 | 0.00764 | 0.027 | -10.628
0 | -0.014 | 0.00765 | 0.027 | -1.886
0.5 | 0.053 | 0.00763 | 0.027 | 6.942
1 | 0.12 | 0.00428 | 0.027 | 28.135
1.5 | 0.188 | 0.00444 | 0.026 | 42.311
2 | 0.255 | 0.00468 | 0.026 | 54.5
2.5 | 0.322 | 0.00488 | 0.026 | 66
3 | 0.389 | 0.0052 | 0.026 | 74.823
3.5 | 0.456 | 0.00551 | 0.025 | 82.725
4 | 0.522 | 0.0059 | 0.025 | 88.556
4.5 | 0.588 | 0.0063 | 0.025 | 93.431
5 | 0.654 | 0.00682 | 0.025 | 95.806
5.5 | 0.718 | 0.00745 | 0.024 | 96.401
6 | 0.78 | 0.00817 | 0.024 | 95.446
6.5 | 0.836 | 0.00919 | 0.024 | 91
7 | 0.86 | 0.01155 | 0.023 | 74.42
7.5 | 0.857 | 0.01315 | 0.022 | 65.183
8 | 0.744 | 0.01548 | 0.022 | 48.049
8.5 | 0.528 | 0.02024 | 0.021 | 26.06
9 | 0.541 | 0.02761 | 0.019 | 19.603
9.5 | 0.545 | 0.04163 | 0.017 | 13.101
10 | 0.546 | 0.06135 | 0.014 | 8.906
10.5 | 0.565 | 0.0705 | 0.012 | 8.012
11 | 0.588 | 0.07511 | 0.011 | 7.824
11.5 | 0.612 | 0.08543 | 0.01 | 7.167
12 | 0.639 | 0.09533 | 0.009 | 6.702
12.5 | 0.665 | 0.09938 | 0.009 | 6.694
13 | 0.693 | 0.10437 | 0.009 | 6.636
13.5 | 0.719 | 0.10895 | 0.009 | 6.603
14 | 0.746 | 0.11447 | 0.009 | 6.514
14.5 | 0.774 | 0.11818 | 0.009 | 6.546
15 | 0.8 | 0.122 | 0.009 | 6.557
15.5 | 0.826 | 0.12588 | 0.009 | 6.564
16 | 0.854 | 0.13196 | 0.009 | 6.47
16.5 | 0.883 | 0.13833 | 0.009 | 6.386
17 | 0.907 | 0.14 | 0.008 | 6.477
17.5 | 0.933 | 0.1464 | 0.008 | 6.376
18 | 0.962 | 0.15027 | 0.008 | 6.403
18.5 | 0.987 | 0.15513 | 0.008 | 6.365
19 | 1.013 | 0.15737 | 0.007 | 6.44
19.5 | 1.04 | 0.16401 | 0.007 | 6.339
20 | 1.069 | 0.1696 | 0.007 | 6.304

## 64. Re 3M Mach 0.50 (2)
BIGFOIL.COM POLAR EXPORT
AZ2005root
AZ2005root |  |  |  | Cl Max: | 1.2001 | at alpha= | 8.5 | deg
XFOIL ncrit=9 |  |  |  | L/D Max: | 120.177 | at alpha= | 5 | deg
Re: | 3000000 |  |  | Cd Min: | 0.30229 | at alpha= | -20 | deg
Mach: | 0.5 |  |  | Cl=0 at alpha= | -0.42798 | deg
|  |  |  | @ Cl=0.1, Cd= | 0.0054716
|  |  |  | @ Cl=0.4, Cd= | 0.0047544
|  |  |  | @ Cl=0.6, Cd= | 0.0055299
alpha (deg) | Cl | Cd | Cm | Cl/Cd
-20 | -1.0097 | 0.30229 | 0.1426 | -3.3402
-19.5 | -0.9865 | 0.29361 | 0.1372 | -3.3599
-19 | -0.9632 | 0.28496 | 0.1317 | -3.3801
-18.5 | -0.9397 | 0.27621 | 0.1263 | -3.4021
-18 | -0.9162 | 0.26742 | 0.1209 | -3.4261
-17.5 | -0.8928 | 0.25882 | 0.1155 | -3.4495
-17 | -0.8694 | 0.25025 | 0.1103 | -3.4741
-16.5 | -0.846 | 0.24171 | 0.1051 | -3.5001
-16 | -0.8228 | 0.23315 | 0.0999 | -3.5291
-15.5 | -0.7996 | 0.22457 | 0.0948 | -3.5606
-15 | -0.7766 | 0.21603 | 0.0898 | -3.5949
-14.5 | -0.754 | 0.20745 | 0.0848 | -3.6346
-14 | -0.7315 | 0.1988 | 0.0799 | -3.6796
-13.5 | -0.7095 | 0.19009 | 0.075 | -3.7324
-13 | -0.6879 | 0.18144 | 0.0702 | -3.7913
-12.5 | -0.6671 | 0.17274 | 0.0655 | -3.8619
-12 | -0.6468 | 0.16395 | 0.0607 | -3.9451
-11.5 | -0.6273 | 0.15524 | 0.0561 | -4.0408
-11 | -0.609 | 0.14637 | 0.0514 | -4.1607
-10.5 | -0.5917 | 0.13751 | 0.0468 | -4.303
-10 | -0.5751 | 0.12883 | 0.0423 | -4.464
-9.5 | -0.5641 | 0.11909 | 0.0375 | -4.7368
-9 | -0.5506 | 0.11067 | 0.0331 | -4.9752
-8 | -0.5251 | 0.09436 | 0.0238 | -5.5649
-7.5 | -0.5199 | 0.08698 | 0.0209 | -5.9772
-7 | -0.5149 | 0.0792 | 0.0168 | -6.5013
-6.5 | -0.5165 | 0.07155 | 0.0128 | -7.2187
-6 | -0.5251 | 0.06388 | 0.0081 | -8.2201
-5.5 | -0.5145 | 0.05446 | 0.0012 | -9.4473
-5 | -0.4884 | 0.04444 | -0.0035 | -10.9901
-4.5 | -0.4653 | 0.03351 | -0.0059 | -13.8854
-4 | -0.4221 | 0.02497 | -0.0039 | -16.9043
-3.5 | -0.3812 | 0.01804 | -0.0008 | -21.1308
-3 | -0.3197 | 0.01537 | 0.0022 | -20.8003
-2 | -0.2025 | 0.00842 | 0.0089 | -24.0499
-1.5 | -0.1381 | 0.00765 | 0.0107 | -18.0523
-1 | -0.0742 | 0.00695 | 0.0122 | -10.6763
-0.5 | -0.0087 | 0.00672 | 0.0132 | -1.2946
0 | 0.0517 | 0.00599 | 0.0145 | 8.6311
0.5 | 0.1104 | 0.00536 | 0.0159 | 20.597
1 | 0.167 | 0.0048 | 0.0179 | 34.7917
1.5 | 0.2708 | 0.00426 | 0.0098 | 63.5681
2.5 | 0.4276 | 0.00486 | 0.0053 | 87.9835
3 | 0.5041 | 0.00518 | 0.0037 | 97.3166
3.5 | 0.5954 | 0.00551 | -0.001 | 108.0581
4 | 0.6854 | 0.0059 | -0.0052 | 116.1695
4.5 | 0.7505 | 0.00631 | -0.0038 | 118.9382
5 | 0.816 | 0.00679 | -0.0022 | 120.1767
5.5 | 0.882 | 0.00734 | -0.0004 | 120.1635
6 | 0.9478 | 0.00807 | 0.0016 | 117.4473
6.5 | 1.0135 | 0.0089 | 0.004 | 113.8764
7 | 1.078 | 0.01003 | 0.0069 | 107.4776
7.5 | 1.1408 | 0.0116 | 0.0106 | 98.3448
8 | 1.1914 | 0.01461 | 0.0164 | 81.5469
8.5 | 1.2001 | 0.02023 | 0.024 | 59.3228
9 | 1.1712 | 0.02617 | 0.0304 | 44.7535
9.5 | 1.1338 | 0.03643 | 0.0261 | 31.1227
10 | 1.1028 | 0.04853 | 0.0181 | 22.7241
10.5 | 1.0712 | 0.06086 | 0.0108 | 17.6011
11 | 1.0392 | 0.0732 | 0.0039 | 14.1967
11.5 | 1.0084 | 0.08565 | -0.0027 | 11.7735
12 | 0.9781 | 0.09847 | -0.0094 | 9.933
12.5 | 0.9526 | 0.11131 | -0.0161 | 8.5581
13 | 0.9319 | 0.1241 | -0.0226 | 7.5093
13.5 | 0.9173 | 0.13659 | -0.029 | 6.7157

## 65. Re 4M Mach 0.00 (1)
BIGFOIL.COM POLAR EXPORT
AZ2005root
AZ2005root |  |  |  | Cl Max: | 0.918 | at alpha= | 9.5 | deg
JavaFoil+Calcfoil stall+Eppler ext transition |  |  |  | L/D Max: | 106.113 | at alpha= | 6.5 | deg
Re: | 4000000 |  |  | Cd Min: | 0.00389 | at alpha= | 1 | deg
Mach: | 0 |  |  | Cl=0 at alpha= | 0.11017 | deg
|  |  |  | @ Cl=0.1, Cd= | 0.0041141
|  |  |  | @ Cl=0.4, Cd= | 0.0048515
|  |  |  | @ Cl=0.6, Cd= | 0.07243
alpha (deg) | Cl | Cd | Cm | Cl/Cd
-11 | -0.251 | 0.06731 | 0.013 | -3.733
-10.5 | -0.269 | 0.0636 | 0.013 | -4.223
-10 | -0.288 | 0.05846 | 0.014 | -4.919
-9.5 | -0.307 | 0.05396 | 0.015 | -5.689
-9 | -0.343 | 0.03398 | 0.019 | -10.091
-8.5 | -0.42 | 0.00966 | 0.025 | -43.44
-8 | -0.439 | 0.00936 | 0.025 | -46.952
-7.5 | -0.456 | 0.00905 | 0.025 | -50.412
-7 | -0.47 | 0.00884 | 0.025 | -53.115
-6.5 | -0.478 | 0.00862 | 0.025 | -55.444
-6 | -0.481 | 0.0084 | 0.025 | -57.231
-5.5 | -0.476 | 0.00822 | 0.025 | -57.879
-5 | -0.464 | 0.00801 | 0.024 | -57.85
-4.5 | -0.443 | 0.00787 | 0.024 | -56.361
-4 | -0.415 | 0.0077 | 0.024 | -53.958
-3.5 | -0.38 | 0.00753 | 0.024 | -50.442
-3 | -0.338 | 0.00741 | 0.024 | -45.631
-2.5 | -0.291 | 0.00735 | 0.024 | -39.577
-2 | -0.239 | 0.00728 | 0.024 | -32.854
-1.5 | -0.184 | 0.00723 | 0.024 | -25.518
-1 | -0.128 | 0.00719 | 0.024 | -17.816
-0.5 | -0.071 | 0.00712 | 0.023 | -9.918
0 | -0.013 | 0.00716 | 0.023 | -1.748
0.5 | 0.046 | 0.00714 | 0.023 | 6.425
1 | 0.104 | 0.00389 | 0.023 | 26.826
1.5 | 0.163 | 0.00402 | 0.023 | 40.504
2 | 0.221 | 0.00423 | 0.023 | 52.289
2.5 | 0.279 | 0.00439 | 0.022 | 63.62
3 | 0.337 | 0.00462 | 0.022 | 73.097
3.5 | 0.395 | 0.00483 | 0.022 | 81.922
4 | 0.453 | 0.00508 | 0.022 | 89.223
4.5 | 0.511 | 0.00536 | 0.021 | 95.366
5 | 0.568 | 0.00571 | 0.021 | 99.546
5.5 | 0.625 | 0.00605 | 0.021 | 103.327
6 | 0.681 | 0.00654 | 0.021 | 104.171
6.5 | 0.735 | 0.00693 | 0.02 | 106.113
7 | 0.784 | 0.00854 | 0.02 | 91.896
7.5 | 0.83 | 0.00904 | 0.02 | 91.802
8 | 0.869 | 0.00965 | 0.02 | 90.092
8.5 | 0.901 | 0.01036 | 0.019 | 86.933
9 | 0.915 | 0.01017 | 0.019 | 90.013
9.5 | 0.918 | 0.01165 | 0.018 | 78.829
10 | 0.909 | 0.0128 | 0.018 | 71.052
10.5 | 0.889 | 0.0145 | 0.017 | 61.292
11 | 0.858 | 0.01665 | 0.017 | 51.533
11.5 | 0.821 | 0.01922 | 0.016 | 42.711
12 | 0.776 | 0.02297 | 0.016 | 33.78
12.5 | 0.723 | 0.02899 | 0.015 | 24.932
13 | 0.663 | 0.03958 | 0.014 | 16.747
13.5 | 0.606 | 0.05209 | 0.013 | 11.625
14 | 0.554 | 0.06403 | 0.012 | 8.652
14.5 | 0.51 | 0.07243 | 0.011 | 7.035

## 66. Re 4M Mach 0.00 (2)
BIGFOIL.COM POLAR EXPORT
AZ2005root
AZ2005root |  |  |  | Cl Max: | 1.4745 | at alpha= | 14 | deg
XFOIL ncrit=9 |  |  |  | L/D Max: | 121.675 | at alpha= | 5.5 | deg
Re: | 4000000 |  |  | Cd Min: | 0.16792 | at alpha= | 19 | deg
Mach: | 0 |  |  | Cl=0 at alpha= | -0.32405 | deg
|  |  |  | @ Cl=0.1, Cd= | 0.0048563
|  |  |  | @ Cl=0.4, Cd= | 0.0044268
|  |  |  | @ Cl=0.6, Cd= | 0.0052192
alpha (deg) | Cl | Cd | Cm | Cl/Cd
-3 | -0.2882 | 0.00887 | 0.0099 | -32.4915
-2.5 | -0.2348 | 0.00811 | 0.0106 | -28.9519
-1.5 | -0.1281 | 0.00655 | 0.0128 | -19.5573
-1 | -0.0729 | 0.00633 | 0.0133 | -11.5166
-0.5 | -0.018 | 0.00611 | 0.0137 | -2.946
0.5 | 0.0843 | 0.00496 | 0.0154 | 16.996
1 | 0.1358 | 0.00462 | 0.0163 | 29.3939
1.5 | 0.1755 | 0.00382 | 0.02 | 45.9424
2 | 0.2773 | 0.00398 | 0.0095 | 69.6734
2.5 | 0.3406 | 0.00419 | 0.0079 | 81.2888
3 | 0.4033 | 0.00444 | 0.0064 | 90.8333
3.5 | 0.4696 | 0.00472 | 0.004 | 99.4915
4 | 0.5459 | 0.00501 | -0.0008 | 108.9621
4.5 | 0.6209 | 0.0053 | -0.0052 | 117.1509
5 | 0.6737 | 0.00563 | -0.0047 | 119.6625
5.5 | 0.7264 | 0.00597 | -0.0042 | 121.675
6 | 0.7787 | 0.00641 | -0.0037 | 121.4821
6.5 | 0.8305 | 0.00695 | -0.0032 | 119.4964
7 | 0.882 | 0.00749 | -0.0026 | 117.757
7.5 | 0.933 | 0.00812 | -0.0021 | 114.9015
8 | 0.9834 | 0.00882 | -0.0014 | 111.4966
8.5 | 1.0326 | 0.00974 | -0.0007 | 106.0164
9 | 1.0824 | 0.01038 | 0.0001 | 104.2775
9.5 | 1.1311 | 0.0111 | 0.0009 | 101.9009
10 | 1.1783 | 0.01204 | 0.002 | 97.8654
10.5 | 1.2263 | 0.01271 | 0.0028 | 96.4831
11 | 1.2728 | 0.01358 | 0.0038 | 93.7261
11.5 | 1.3171 | 0.0147 | 0.0049 | 89.5986
12 | 1.3584 | 0.01608 | 0.0064 | 84.4776
12.5 | 1.3958 | 0.01769 | 0.0082 | 78.9033
13 | 1.4274 | 0.01961 | 0.0107 | 72.7894
13.5 | 1.4563 | 0.02134 | 0.0133 | 68.2427
14 | 1.4745 | 0.02365 | 0.0168 | 62.3467
14.5 | 1.462 | 0.02756 | 0.0213 | 53.0479
15 | 1.4369 | 0.0353 | 0.0201 | 40.7054
15.5 | 1.4304 | 0.04241 | 0.017 | 33.7279
16 | 1.4281 | 0.0496 | 0.0133 | 28.7923
16.5 | 1.3564 | 0.06871 | 0.0027 | 19.7409
17 | 1.2757 | 0.09058 | -0.0088 | 14.0837
17.5 | 1.2447 | 0.10421 | -0.0154 | 11.9442
18 | 1.1552 | 0.13053 | -0.0286 | 8.8501
18.5 | 1.11 | 0.14905 | -0.0379 | 7.4472
19 | 1.0695 | 0.16792 | -0.0478 | 6.3691

## 67. Re 4M Mach 0.10 (1)
BIGFOIL.COM POLAR EXPORT
AZ2005root
AZ2005root |  |  |  | Cl Max: | 0.914 | at alpha= | 9.5 | deg
JavaFoil+Calcfoil stall+Eppler ext transition |  |  |  | L/D Max: | 105.656 | at alpha= | 6.5 | deg
Re: | 4000000 |  |  | Cd Min: | 0.00389 | at alpha= | 1 | deg
Mach: | 0.1 |  |  | Cl=0 at alpha= | 0.11017 | deg
|  |  |  | @ Cl=0.1, Cd= | 0.0041663
|  |  |  | @ Cl=0.4, Cd= | 0.0048432
|  |  |  | @ Cl=0.6, Cd= | 0.08369
alpha (deg) | Cl | Cd | Cm | Cl/Cd
-11 | -0.215 | 0.06855 | 0.013 | -3.129
-10.5 | -0.234 | 0.06454 | 0.013 | -3.619
-10 | -0.254 | 0.06043 | 0.013 | -4.198
-9.5 | -0.275 | 0.05589 | 0.014 | -4.921
-9 | -0.304 | 0.04343 | 0.017 | -6.999
-8.5 | -0.389 | 0.00981 | 0.025 | -39.666
-8 | -0.413 | 0.0094 | 0.025 | -43.909
-7.5 | -0.434 | 0.00909 | 0.025 | -47.702
-7 | -0.451 | 0.00886 | 0.025 | -50.938
-6.5 | -0.464 | 0.00867 | 0.025 | -53.488
-6 | -0.47 | 0.00843 | 0.025 | -55.758
-5.5 | -0.469 | 0.00825 | 0.025 | -56.797
-5 | -0.459 | 0.00804 | 0.025 | -57.119
-4.5 | -0.441 | 0.0079 | 0.025 | -55.82
-4 | -0.415 | 0.00773 | 0.024 | -53.619
-3.5 | -0.38 | 0.00756 | 0.024 | -50.267
-3 | -0.339 | 0.00744 | 0.024 | -45.535
-2.5 | -0.292 | 0.00734 | 0.024 | -39.721
-2 | -0.24 | 0.00729 | 0.024 | -32.958
-1.5 | -0.185 | 0.00723 | 0.024 | -25.623
-1 | -0.129 | 0.00719 | 0.024 | -17.899
-0.5 | -0.071 | 0.00715 | 0.024 | -9.928
0 | -0.013 | 0.00716 | 0.023 | -1.756
0.5 | 0.046 | 0.00715 | 0.023 | 6.45
1 | 0.105 | 0.00389 | 0.023 | 26.954
1.5 | 0.163 | 0.00402 | 0.023 | 40.704
2 | 0.222 | 0.00423 | 0.023 | 52.535
2.5 | 0.281 | 0.00439 | 0.023 | 63.925
3 | 0.339 | 0.00462 | 0.022 | 73.407
3.5 | 0.397 | 0.00483 | 0.022 | 82.294
4 | 0.456 | 0.00509 | 0.022 | 89.538
4.5 | 0.513 | 0.0054 | 0.022 | 95.052
5 | 0.571 | 0.00572 | 0.021 | 99.845
5.5 | 0.628 | 0.00606 | 0.021 | 103.619
6 | 0.684 | 0.00655 | 0.021 | 104.401
6.5 | 0.739 | 0.00699 | 0.021 | 105.656
7 | 0.788 | 0.00862 | 0.02 | 91.426
7.5 | 0.833 | 0.00913 | 0.02 | 91.234
8 | 0.872 | 0.00976 | 0.02 | 89.4
8.5 | 0.902 | 0.01048 | 0.019 | 86.092
9 | 0.913 | 0.00984 | 0.019 | 92.839
9.5 | 0.914 | 0.01184 | 0.018 | 77.188
10 | 0.901 | 0.01309 | 0.018 | 68.846
10.5 | 0.876 | 0.01494 | 0.017 | 58.644
11 | 0.841 | 0.01718 | 0.017 | 48.932
11.5 | 0.798 | 0.0201 | 0.016 | 39.683
12 | 0.746 | 0.02432 | 0.015 | 30.681
12.5 | 0.686 | 0.03166 | 0.015 | 21.664
13 | 0.62 | 0.04411 | 0.014 | 14.062
13.5 | 0.561 | 0.05612 | 0.013 | 10.001
14 | 0.505 | 0.07049 | 0.011 | 7.165
14.5 | 0.455 | 0.08369 | 0.01 | 5.434

## 68. Re 4M Mach 0.10 (2)
BIGFOIL.COM POLAR EXPORT
AZ2005root
AZ2005root |  |  |  | Cl Max: | 1.4413 | at alpha= | 13.5 | deg
XFOIL ncrit=9 |  |  |  | L/D Max: | 122.07 | at alpha= | 5.5 | deg
Re: | 4000000 |  |  | Cd Min: | 0.16374 | at alpha= | 18.5 | deg
Mach: | 0.1 |  |  | Cl=0 at alpha= | -0.33013 | deg
|  |  |  | @ Cl=0.1, Cd= | 0.0048751
|  |  |  | @ Cl=0.4, Cd= | 0.0044263
|  |  |  | @ Cl=0.6, Cd= | 0.0052239
alpha (deg) | Cl | Cd | Cm | Cl/Cd
-3 | -0.2896 | 0.00896 | 0.0097 | -32.3214
-2.5 | -0.2358 | 0.00817 | 0.0105 | -28.8617
-1.5 | -0.1286 | 0.00656 | 0.0128 | -19.6037
-1 | -0.0731 | 0.00634 | 0.0133 | -11.53
-0.5 | -0.0177 | 0.00615 | 0.0137 | -2.878
0 | 0.0344 | 0.00556 | 0.0145 | 6.1871
0.5 | 0.0851 | 0.00497 | 0.0155 | 17.1227
1 | 0.1369 | 0.00464 | 0.0163 | 29.5043
1.5 | 0.1767 | 0.00383 | 0.02 | 46.1358
2 | 0.2792 | 0.00399 | 0.0095 | 69.9749
2.5 | 0.3428 | 0.0042 | 0.0079 | 81.619
3 | 0.406 | 0.00445 | 0.0064 | 91.236
3.5 | 0.4726 | 0.00474 | 0.004 | 99.7046
4 | 0.5496 | 0.00503 | -0.0008 | 109.2644
4.5 | 0.625 | 0.00532 | -0.0052 | 117.4812
5 | 0.6781 | 0.00565 | -0.0047 | 120.0177
5.5 | 0.7312 | 0.00599 | -0.0041 | 122.0701
6 | 0.784 | 0.00644 | -0.0036 | 121.7391
6.5 | 0.8362 | 0.007 | -0.0031 | 119.4571
7 | 0.8881 | 0.00756 | -0.0025 | 117.4735
7.5 | 0.9396 | 0.00818 | -0.0018 | 114.8655
8 | 0.9904 | 0.00892 | -0.0011 | 111.0314
8.5 | 1.04 | 0.00985 | -0.0003 | 105.5838
9 | 1.0902 | 0.01051 | 0.0006 | 103.7298
9.5 | 1.1392 | 0.01128 | 0.0015 | 100.9929
10 | 1.187 | 0.01218 | 0.0026 | 97.4548
10.5 | 1.2351 | 0.01294 | 0.0036 | 95.4482
11 | 1.2811 | 0.01401 | 0.0048 | 91.4418
11.5 | 1.3244 | 0.01532 | 0.0062 | 86.4491
12 | 1.3637 | 0.01696 | 0.0081 | 80.4068
12.5 | 1.3971 | 0.01898 | 0.0105 | 73.6091
13 | 1.4205 | 0.02146 | 0.0138 | 66.1929
13.5 | 1.4413 | 0.02368 | 0.0172 | 60.8657
14 | 1.4371 | 0.02681 | 0.0218 | 53.6031
14.5 | 1.4161 | 0.03382 | 0.0214 | 41.8717
15 | 1.374 | 0.04609 | 0.0152 | 29.8112
15.5 | 1.3544 | 0.05654 | 0.0094 | 23.9547
16 | 1.3387 | 0.06664 | 0.0041 | 20.0885
16.5 | 1.2626 | 0.08753 | -0.007 | 14.4248
17 | 1.1901 | 0.10912 | -0.0179 | 10.9063
17.5 | 1.1576 | 0.1238 | -0.025 | 9.3506
18 | 1.0917 | 0.14668 | -0.0365 | 7.4427
18.5 | 1.0583 | 0.16374 | -0.0453 | 6.4633

## 69. Re 4M Mach 0.25 (1)
BIGFOIL.COM POLAR EXPORT
AZ2005root
AZ2005root |  |  |  | Cl Max: | 0.9 | at alpha= | 8.5 | deg
JavaFoil+Calcfoil stall+Eppler ext transition |  |  |  | L/D Max: | 105.107 | at alpha= | 6.5 | deg
Re: | 4000000 |  |  | Cd Min: | 0.00393 | at alpha= | 1 | deg
Mach: | 0.25 |  |  | Cl=0 at alpha= | 0.10833 | deg
|  |  |  | @ Cl=0.1, Cd= | 0.08531
|  |  |  | @ Cl=0.4, Cd= | 0.08531
|  |  |  | @ Cl=0.6, Cd= | 0.08531
alpha (deg) | Cl | Cd | Cm | Cl/Cd
-10 | -0.058 | 0.06005 | 0.014 | -0.96
-9.5 | -0.055 | 0.05872 | 0.013 | -0.93
-9 | -0.052 | 0.05547 | 0.013 | -0.933
-8.5 | -0.049 | 0.05087 | 0.014 | -0.966
-8 | -0.115 | 0.0455 | 0.016 | -2.522
-7.5 | -0.22 | 0.00959 | 0.025 | -22.941
-7 | -0.283 | 0.00909 | 0.025 | -31.104
-6.5 | -0.335 | 0.00883 | 0.025 | -37.916
-6 | -0.376 | 0.00863 | 0.025 | -43.625
-5.5 | -0.405 | 0.00843 | 0.025 | -48.037
-5 | -0.42 | 0.00819 | 0.025 | -51.25
-4.5 | -0.42 | 0.00801 | 0.025 | -52.428
-4 | -0.406 | 0.00781 | 0.025 | -51.981
-3.5 | -0.379 | 0.00771 | 0.025 | -49.199
-3 | -0.342 | 0.00751 | 0.025 | -45.58
-2.5 | -0.297 | 0.00743 | 0.025 | -39.969
-2 | -0.246 | 0.00736 | 0.025 | -33.413
-1.5 | -0.19 | 0.00729 | 0.025 | -26.043
-1 | -0.132 | 0.00724 | 0.024 | -18.236
-0.5 | -0.073 | 0.00721 | 0.024 | -10.107
0 | -0.013 | 0.00721 | 0.024 | -1.793
0.5 | 0.047 | 0.0072 | 0.024 | 6.58
1 | 0.108 | 0.00393 | 0.024 | 27.43
1.5 | 0.168 | 0.00406 | 0.024 | 41.405
2 | 0.228 | 0.00427 | 0.023 | 53.413
2.5 | 0.288 | 0.00443 | 0.023 | 65.085
3 | 0.348 | 0.00467 | 0.023 | 74.592
3.5 | 0.408 | 0.00489 | 0.023 | 83.429
4 | 0.468 | 0.00521 | 0.022 | 89.9
4.5 | 0.527 | 0.00549 | 0.022 | 96.115
5 | 0.586 | 0.00586 | 0.022 | 100.114
5.5 | 0.645 | 0.00622 | 0.022 | 103.709
6 | 0.702 | 0.00673 | 0.021 | 104.349
6.5 | 0.758 | 0.00721 | 0.021 | 105.107
7 | 0.807 | 0.00895 | 0.021 | 90.142
7.5 | 0.85 | 0.00958 | 0.02 | 88.689
8 | 0.885 | 0.01031 | 0.02 | 85.886
8.5 | 0.9 | 0.00974 | 0.02 | 92.458
9 | 0.898 | 0.01178 | 0.019 | 76.259
9.5 | 0.876 | 0.01329 | 0.019 | 65.897
10 | 0.834 | 0.01526 | 0.018 | 54.651
10.5 | 0.773 | 0.0178 | 0.017 | 43.449
11 | 0.694 | 0.02159 | 0.017 | 32.135
11.5 | 0.596 | 0.02855 | 0.016 | 20.885
12 | 0.489 | 0.03871 | 0.015 | 12.641
12.5 | 0.376 | 0.05576 | 0.013 | 6.739
13 | 0.262 | 0.07444 | 0.011 | 3.52
13.5 | 0.077 | 0.08531 | 0.01 | 0.907

## 70. Re 4M Mach 0.25 (2)
BIGFOIL.COM POLAR EXPORT
AZ2005root
AZ2005root |  |  |  | Cl Max: | 1.3261 | at alpha= | 11.5 | deg
XFOIL ncrit=9 |  |  |  | L/D Max: | 123.117 | at alpha= | 5.5 | deg
Re: | 4000000 |  |  | Cd Min: | 0.27285 | at alpha= | -20 | deg
Mach: | 0.25 |  |  | Cl=0 at alpha= | -0.34803 | deg
|  |  |  | @ Cl=0.1, Cd= | 0.00499
|  |  |  | @ Cl=0.4, Cd= | 0.0044379
|  |  |  | @ Cl=0.6, Cd= | 0.0052454
alpha (deg) | Cl | Cd | Cm | Cl/Cd
-20 | -0.9117 | 0.27285 | 0.119 | -3.3414
-19.5 | -0.8931 | 0.26631 | 0.1144 | -3.3536
-19 | -0.8743 | 0.25951 | 0.1099 | -3.369
-18.5 | -0.8545 | 0.25241 | 0.1056 | -3.3854
-18 | -0.835 | 0.24511 | 0.1012 | -3.4066
-17.5 | -0.8159 | 0.23794 | 0.0967 | -3.429
-17 | -0.797 | 0.23069 | 0.0923 | -3.4549
-16.5 | -0.7781 | 0.22338 | 0.088 | -3.4833
-16 | -0.7595 | 0.21601 | 0.0836 | -3.516
-15.5 | -0.7409 | 0.20846 | 0.0793 | -3.5542
-15 | -0.7226 | 0.20084 | 0.075 | -3.5979
-14.5 | -0.7047 | 0.19303 | 0.0708 | -3.6507
-14 | -0.6873 | 0.18517 | 0.0665 | -3.7117
-13.5 | -0.6703 | 0.17715 | 0.0623 | -3.7838
-13 | -0.6539 | 0.16912 | 0.0581 | -3.8665
-12.5 | -0.6383 | 0.16094 | 0.0539 | -3.9661
-12 | -0.6234 | 0.15262 | 0.0497 | -4.0847
-11.5 | -0.6092 | 0.1444 | 0.0456 | -4.2188
-11 | -0.5965 | 0.13584 | 0.0415 | -4.3912
-10.5 | -0.5847 | 0.12733 | 0.0373 | -4.592
-10 | -0.5737 | 0.11907 | 0.0333 | -4.8182
-9.5 | -0.5651 | 0.11043 | 0.0292 | -5.1173
-8 | -0.5508 | 0.08538 | 0.0164 | -6.4512
-7.5 | -0.5618 | 0.07793 | 0.0136 | -7.209
-7 | -0.5739 | 0.06979 | 0.0086 | -8.2232
-6.5 | -0.5757 | 0.05626 | 0.0002 | -10.2328
-6 | -0.5592 | 0.04312 | -0.0036 | -12.9685
-5.5 | -0.5397 | 0.02834 | -0.0021 | -19.0438
-5 | -0.4999 | 0.02075 | 0.0013 | -24.0916
-4.5 | -0.4544 | 0.01753 | 0.0029 | -25.9213
-4 | -0.3979 | 0.01653 | 0.0041 | -24.0714
-3.5 | -0.3469 | 0.01346 | 0.0063 | -25.7727
-3 | -0.297 | 0.00951 | 0.0089 | -31.2303
-2.5 | -0.2415 | 0.00851 | 0.0099 | -28.3784
-1.5 | -0.1312 | 0.00667 | 0.0126 | -19.6702
-0.5 | -0.0162 | 0.00627 | 0.0136 | -2.5837
0 | 0.0371 | 0.00561 | 0.0146 | 6.6132
0.5 | 0.0896 | 0.00505 | 0.0156 | 17.7426
1 | 0.1433 | 0.00474 | 0.0165 | 30.2321
1.5 | 0.184 | 0.00389 | 0.0203 | 47.3008
2 | 0.2899 | 0.00403 | 0.0095 | 71.9355
2.5 | 0.3549 | 0.00426 | 0.0081 | 83.3099
3 | 0.4208 | 0.00452 | 0.0065 | 93.0973
3.5 | 0.4891 | 0.00481 | 0.0043 | 101.684
4 | 0.5699 | 0.00511 | -0.0008 | 111.5264
4.5 | 0.6477 | 0.00546 | -0.0051 | 118.6264
5 | 0.7031 | 0.0058 | -0.0044 | 121.2241
5.5 | 0.7584 | 0.00616 | -0.0037 | 123.1169
6 | 0.8134 | 0.00666 | -0.003 | 122.1321
6.5 | 0.8681 | 0.00724 | -0.0022 | 119.9033
7 | 0.9223 | 0.00787 | -0.0013 | 117.1919
7.5 | 0.9758 | 0.00866 | -0.0003 | 112.679
8 | 1.0282 | 0.00967 | 0.0009 | 106.3289
8.5 | 1.0814 | 0.01042 | 0.0021 | 103.7812
9 | 1.1336 | 0.0113 | 0.0035 | 100.3186
9.5 | 1.1835 | 0.01242 | 0.0052 | 95.2899
10 | 1.2315 | 0.01376 | 0.0071 | 89.4985
10.5 | 1.2744 | 0.01571 | 0.0096 | 81.1203
11 | 1.3079 | 0.01844 | 0.0127 | 70.9273
11.5 | 1.3261 | 0.02202 | 0.017 | 60.2225
12 | 1.31 | 0.0263 | 0.0239 | 49.8099
12.5 | 1.2835 | 0.03384 | 0.0234 | 37.9285
13 | 1.255 | 0.04478 | 0.0173 | 28.0259
13.5 | 1.2384 | 0.05538 | 0.0109 | 22.3619
14 | 1.2057 | 0.06872 | 0.0033 | 17.5451
14.5 | 1.1581 | 0.08465 | -0.0051 | 13.681
15 | 1.1096 | 0.10141 | -0.0137 | 10.9417
15.5 | 1.0789 | 0.11563 | -0.0205 | 9.3306
16 | 1.052 | 0.12963 | -0.0272 | 8.1154
16.5 | 1.0182 | 0.14595 | -0.0353 | 6.9764

## 71. Re 4M Mach 0.50 (1)
BIGFOIL.COM POLAR EXPORT
AZ2005root
AZ2005root |  |  |  | Cl Max: | 1.071 | at alpha= | 20 | deg
JavaFoil+Calcfoil stall+Eppler ext transition |  |  |  | L/D Max: | 100.179 | at alpha= | 6 | deg
Re: | 4000000 |  |  | Cd Min: | 0.00407 | at alpha= | 1 | deg
Mach: | 0.5 |  |  | Cl=0 at alpha= | 0.10448 | deg
|  |  |  | @ Cl=0.1, Cd= | 0.005076
|  |  |  | @ Cl=0.4, Cd= | 0.0049942
|  |  |  | @ Cl=0.6, Cd= | 0.0061673
alpha (deg) | Cl | Cd | Cm | Cl/Cd
-20 | -1.067 | 0.16265 | 0.015 | -6.559
-19.5 | -1.04 | 0.15582 | 0.015 | -6.674
-19 | -1.014 | 0.15013 | 0.015 | -6.755
-18.5 | -0.989 | 0.14824 | 0.015 | -6.669
-18 | -0.965 | 0.14545 | 0.015 | -6.634
-17.5 | -0.937 | 0.13893 | 0.015 | -6.744
-17 | -0.91 | 0.13559 | 0.015 | -6.713
-16.5 | -0.884 | 0.13153 | 0.015 | -6.721
-16 | -0.858 | 0.12708 | 0.015 | -6.754
-15.5 | -0.834 | 0.12145 | 0.015 | -6.864
-15 | -0.806 | 0.11706 | 0.015 | -6.883
-14.5 | -0.779 | 0.11219 | 0.014 | -6.942
-14 | -0.753 | 0.10759 | 0.014 | -6.999
-13.5 | -0.727 | 0.10452 | 0.015 | -6.956
-13 | -0.701 | 0.10011 | 0.015 | -7.003
-12.5 | -0.674 | 0.09386 | 0.014 | -7.18
-12 | -0.648 | 0.08412 | 0.014 | -7.703
-11.5 | -0.622 | 0.07703 | 0.014 | -8.072
-11 | -0.596 | 0.07093 | 0.014 | -8.398
-10.5 | -0.568 | 0.07538 | 0.014 | -7.538
-10 | -0.542 | 0.06641 | 0.014 | -8.165
-9.5 | -0.518 | 0.06004 | 0.015 | -8.625
-9 | -0.506 | 0.04602 | 0.02 | -10.996
-8.5 | -0.462 | 0.05716 | 0.013 | -8.08
-8 | -0.436 | 0.05251 | 0.014 | -8.295
-7.5 | -0.417 | 0.04303 | 0.018 | -9.699
-7 | -0.384 | 0.04568 | 0.015 | -8.397
-6.5 | -0.357 | 0.04281 | 0.015 | -8.33
-6 | -0.329 | 0.04196 | 0.013 | -7.829
-5.5 | -0.302 | 0.03915 | 0.013 | -7.711
-5 | -0.276 | 0.03636 | 0.014 | -7.582
-4.5 | -0.309 | 0.00861 | 0.028 | -35.826
-4 | -0.275 | 0.00832 | 0.028 | -33.052
-3.5 | -0.242 | 0.00812 | 0.028 | -29.776
-3 | -0.208 | 0.00797 | 0.028 | -26.151
-2.5 | -0.295 | 0.0078 | 0.028 | -37.881
-2 | -0.264 | 0.00767 | 0.028 | -34.432
-1.5 | -0.209 | 0.00759 | 0.027 | -27.514
-1 | -0.147 | 0.00748 | 0.027 | -19.612
-0.5 | -0.081 | 0.00745 | 0.027 | -10.904
0 | -0.014 | 0.0074 | 0.027 | -1.95
0.5 | 0.053 | 0.00744 | 0.027 | 7.121
1 | 0.12 | 0.00407 | 0.027 | 29.584
1.5 | 0.188 | 0.00426 | 0.026 | 44.054
2 | 0.255 | 0.00445 | 0.026 | 57.284
2.5 | 0.322 | 0.00471 | 0.026 | 68.402
3 | 0.389 | 0.00494 | 0.026 | 78.783
3.5 | 0.456 | 0.00527 | 0.025 | 86.485
4 | 0.522 | 0.00563 | 0.025 | 92.789
4.5 | 0.588 | 0.00608 | 0.025 | 96.681
5 | 0.654 | 0.00656 | 0.025 | 99.568
5.5 | 0.718 | 0.00717 | 0.024 | 100.139
6 | 0.78 | 0.00778 | 0.024 | 100.179
6.5 | 0.836 | 0.0088 | 0.024 | 95.081
7 | 0.863 | 0.01087 | 0.023 | 79.379
7.5 | 0.861 | 0.01228 | 0.022 | 70.075
8 | 0.747 | 0.01437 | 0.022 | 52.027
8.5 | 0.531 | 0.01861 | 0.021 | 28.51
9 | 0.55 | 0.02372 | 0.02 | 23.177
9.5 | 0.562 | 0.03271 | 0.018 | 17.168
10 | 0.57 | 0.04574 | 0.017 | 12.456
10.5 | 0.586 | 0.05564 | 0.015 | 10.535
11 | 0.613 | 0.05791 | 0.015 | 10.593
11.5 | 0.614 | 0.08253 | 0.01 | 7.436
12 | 0.64 | 0.08289 | 0.01 | 7.718
12.5 | 0.666 | 0.09136 | 0.009 | 7.289
13 | 0.694 | 0.10122 | 0.01 | 6.854
13.5 | 0.72 | 0.10459 | 0.009 | 6.882
14 | 0.746 | 0.10828 | 0.009 | 6.889
14.5 | 0.775 | 0.11408 | 0.009 | 6.795
15 | 0.8 | 0.11796 | 0.009 | 6.785
15.5 | 0.827 | 0.12404 | 0.009 | 6.667
16 | 0.855 | 0.12675 | 0.009 | 6.748
16.5 | 0.885 | 0.13356 | 0.009 | 6.625
17 | 0.907 | 0.1368 | 0.008 | 6.634
17.5 | 0.934 | 0.14101 | 0.008 | 6.625
18 | 0.964 | 0.14507 | 0.008 | 6.643
18.5 | 0.988 | 0.1504 | 0.008 | 6.567
19 | 1.014 | 0.15136 | 0.007 | 6.698
19.5 | 1.041 | 0.1568 | 0.007 | 6.636
20 | 1.071 | 0.16196 | 0.007 | 6.613

## 72. Re 4M Mach 0.50 (2)
BIGFOIL.COM POLAR EXPORT
AZ2005root
AZ2005root |  |  |  | Cl Max: | 1.2056 | at alpha= | 8.5 | deg
XFOIL ncrit=9 |  |  |  | L/D Max: | 126.777 | at alpha= | 5.5 | deg
Re: | 4000000 |  |  | Cd Min: | 0.13504 | at alpha= | 13.5 | deg
Mach: | 0.5 |  |  | Cl=0 at alpha= | -99 | deg
|  |  |  | @ Cl=0.1, Cd= | 0.0055411
|  |  |  | @ Cl=0.4, Cd= | 0.0044842
|  |  |  | @ Cl=0.6, Cd= | 0.0053343
alpha (deg) | Cl | Cd | Cm | Cl/Cd
0 | 0.0503 | 0.00585 | 0.0149 | 8.5983
1 | 0.1726 | 0.00509 | 0.017 | 33.9096
1.5 | 0.2193 | 0.00421 | 0.0212 | 52.0903
2 | 0.3366 | 0.00424 | 0.0102 | 79.3868
2.5 | 0.4093 | 0.00452 | 0.0092 | 90.5531
3 | 0.4878 | 0.00482 | 0.0071 | 101.2033
3.5 | 0.564 | 0.00519 | 0.0056 | 108.6705
4 | 0.6638 | 0.00559 | -0.0006 | 118.7478
4.5 | 0.753 | 0.006 | -0.0042 | 125.5
5 | 0.8187 | 0.00646 | -0.0027 | 126.7337
5.5 | 0.8849 | 0.00698 | -0.0009 | 126.7765
6 | 0.9511 | 0.00767 | 0.0011 | 124.0026
6.5 | 1.0176 | 0.00844 | 0.0035 | 120.5687
7 | 1.0818 | 0.00967 | 0.0063 | 111.8718
7.5 | 1.1474 | 0.01091 | 0.01 | 105.1696
8 | 1.2011 | 0.0138 | 0.0156 | 87.0362
8.5 | 1.2056 | 0.01992 | 0.0237 | 60.5221
9 | 1.1774 | 0.02584 | 0.0302 | 45.565
9.5 | 1.1392 | 0.03597 | 0.0261 | 31.6708
10 | 1.1088 | 0.04798 | 0.0182 | 23.1096
10.5 | 1.0783 | 0.06021 | 0.0109 | 17.909
11 | 1.0461 | 0.0725 | 0.0041 | 14.429
11.5 | 1.0158 | 0.08478 | -0.0023 | 11.9816
12 | 0.9861 | 0.09746 | -0.0089 | 10.118
12.5 | 0.9614 | 0.11011 | -0.0155 | 8.7313
13 | 0.9411 | 0.12272 | -0.0219 | 7.6687
13.5 | 0.9266 | 0.13504 | -0.0282 | 6.8617

## 73. Re 5M Mach 0.00 (1)
BIGFOIL.COM POLAR EXPORT
AZ2005root
AZ2005root |  |  |  | Cl Max: | 0.921 | at alpha= | 9 | deg
JavaFoil+Calcfoil stall+Eppler ext transition |  |  |  | L/D Max: | 109.224 | at alpha= | 6.5 | deg
Re: | 5000000 |  |  | Cd Min: | 0.00407 | at alpha= | 2 | deg
Mach: | 0 |  |  | Cl=0 at alpha= | 0.11017 | deg
|  |  |  | @ Cl=0.1, Cd= | 0.0044124
|  |  |  | @ Cl=0.4, Cd= | 0.0047215
|  |  |  | @ Cl=0.6, Cd= | 0.05688
alpha (deg) | Cl | Cd | Cm | Cl/Cd
-11 | -0.252 | 0.06493 | 0.014 | -3.888
-10.5 | -0.271 | 0.05953 | 0.015 | -4.553
-10 | -0.293 | 0.05073 | 0.017 | -5.781
-9.5 | -0.315 | 0.04402 | 0.018 | -7.167
-9 | -0.398 | 0.00972 | 0.025 | -40.962
-8.5 | -0.42 | 0.00935 | 0.025 | -44.895
-8 | -0.439 | 0.00908 | 0.025 | -48.41
-7.5 | -0.456 | 0.00883 | 0.025 | -51.664
-7 | -0.47 | 0.0086 | 0.025 | -54.595
-6.5 | -0.478 | 0.00841 | 0.025 | -56.871
-6 | -0.481 | 0.00819 | 0.025 | -58.652
-5.5 | -0.476 | 0.00801 | 0.025 | -59.449
-5 | -0.464 | 0.00784 | 0.024 | -59.139
-4.5 | -0.443 | 0.00767 | 0.024 | -57.829
-4 | -0.415 | 0.00754 | 0.024 | -55.101
-3.5 | -0.38 | 0.00736 | 0.024 | -51.64
-3 | -0.338 | 0.00726 | 0.024 | -46.519
-2.5 | -0.291 | 0.00721 | 0.024 | -40.32
-2 | -0.239 | 0.00713 | 0.024 | -33.574
-1.5 | -0.184 | 0.00708 | 0.024 | -26.057
-1 | -0.128 | 0.007 | 0.024 | -18.3
-0.5 | -0.071 | 0.007 | 0.023 | -10.083
0 | -0.013 | 0.00698 | 0.023 | -1.792
0.5 | 0.046 | 0.00701 | 0.023 | 6.551
1 | 0.104 | 0.00422 | 0.023 | 24.739
1.5 | 0.163 | 0.00423 | 0.023 | 38.431
2 | 0.221 | 0.00407 | 0.023 | 54.27
2.5 | 0.279 | 0.00427 | 0.022 | 65.357
3 | 0.337 | 0.00444 | 0.022 | 75.991
3.5 | 0.395 | 0.0047 | 0.022 | 84.203
4 | 0.453 | 0.00495 | 0.022 | 91.49
4.5 | 0.511 | 0.00522 | 0.021 | 97.94
5 | 0.568 | 0.00555 | 0.021 | 102.352
5.5 | 0.625 | 0.00588 | 0.021 | 106.345
6 | 0.681 | 0.00629 | 0.021 | 108.202
6.5 | 0.735 | 0.00673 | 0.02 | 109.224
7 | 0.784 | 0.00819 | 0.02 | 95.81
7.5 | 0.83 | 0.00866 | 0.02 | 95.797
8 | 0.869 | 0.00924 | 0.02 | 94.075
8.5 | 0.901 | 0.0099 | 0.019 | 90.938
9 | 0.921 | 0.01062 | 0.019 | 86.714
9.5 | 0.921 | 0.01108 | 0.018 | 83.084
10 | 0.913 | 0.0121 | 0.018 | 75.42
10.5 | 0.892 | 0.0136 | 0.017 | 65.606
11 | 0.862 | 0.01551 | 0.017 | 55.598
11.5 | 0.825 | 0.01791 | 0.016 | 46.06
12 | 0.78 | 0.02119 | 0.016 | 36.81
12.5 | 0.729 | 0.02595 | 0.015 | 28.106
13 | 0.671 | 0.03468 | 0.014 | 19.348
13.5 | 0.613 | 0.04594 | 0.013 | 13.348
14 | 0.561 | 0.05688 | 0.012 | 9.864

## 74. Re 5M Mach 0.00 (2)
BIGFOIL.COM POLAR EXPORT
AZ2005root
AZ2005root |  |  |  | Cl Max: | 1.4967 | at alpha= | 14.5 | deg
XFOIL ncrit=9 |  |  |  | L/D Max: | 125.952 | at alpha= | 5.5 | deg
Re: | 5000000 |  |  | Cd Min: | 0.17063 | at alpha= | 19.5 | deg
Mach: | 0 |  |  | Cl=0 at alpha= | -0.31766 | deg
|  |  |  | @ Cl=0.1, Cd= | 0.0049768
|  |  |  | @ Cl=0.4, Cd= | 0.0042497
|  |  |  | @ Cl=0.6, Cd= | 0.0051132
alpha (deg) | Cl | Cd | Cm | Cl/Cd
-2.5 | -0.2368 | 0.00145 | 0.0114 | -163.3103
-1.5 | -0.1299 | 0.00635 | 0.0132 | -20.4567
-1 | -0.0746 | 0.00616 | 0.0136 | -12.1104
-0.5 | -0.019 | 0.00605 | 0.0139 | -3.1405
0 | 0.0331 | 0.00548 | 0.0147 | 6.0401
0.5 | 0.0851 | 0.00505 | 0.0154 | 16.8515
1 | 0.138 | 0.00479 | 0.016 | 28.81
1.5 | 0.1894 | 0.00448 | 0.0169 | 42.2768
2 | 0.2316 | 0.00375 | 0.02 | 61.76
3 | 0.3939 | 0.00422 | 0.0085 | 93.3412
3.5 | 0.4534 | 0.00451 | 0.0076 | 100.5322
4 | 0.5219 | 0.0048 | 0.0047 | 108.7292
4.5 | 0.6042 | 0.00513 | -0.0015 | 117.7778
5 | 0.6753 | 0.00545 | -0.0051 | 123.9083
5.5 | 0.728 | 0.00578 | -0.0045 | 125.9516
6 | 0.7804 | 0.00622 | -0.0041 | 125.4662
6.5 | 0.8324 | 0.00673 | -0.0036 | 123.685
7 | 0.8839 | 0.00727 | -0.003 | 121.5818
7.5 | 0.935 | 0.00788 | -0.0024 | 118.6548
8 | 0.9858 | 0.00849 | -0.0018 | 116.1131
8.5 | 1.0354 | 0.00936 | -0.0011 | 110.6197
9 | 1.0855 | 0.00999 | -0.0004 | 108.6587
9.5 | 1.1347 | 0.0107 | 0.0004 | 106.0467
10 | 1.1832 | 0.01136 | 0.0013 | 104.1549
10.5 | 1.2314 | 0.012 | 0.0021 | 102.6167
11 | 1.2784 | 0.01282 | 0.003 | 99.7192
11.5 | 1.3233 | 0.01393 | 0.0042 | 94.9964
12 | 1.3659 | 0.01523 | 0.0055 | 89.6848
12.5 | 1.4056 | 0.0167 | 0.0071 | 84.1677
13 | 1.4408 | 0.01841 | 0.0091 | 78.2618
13.5 | 1.4735 | 0.02 | 0.0114 | 73.675
14 | 1.4964 | 0.02201 | 0.0147 | 67.9873
14.5 | 1.4967 | 0.02479 | 0.02 | 60.3752
15 | 1.4832 | 0.03002 | 0.0216 | 49.4071
15.5 | 1.4823 | 0.03545 | 0.0203 | 41.8138
16 | 1.4819 | 0.04163 | 0.0178 | 35.5969
16.5 | 1.4297 | 0.05653 | 0.0097 | 25.291
17 | 1.3636 | 0.07488 | -0.0003 | 18.2105
17.5 | 1.3353 | 0.08731 | -0.0064 | 15.2938
18 | 1.2413 | 0.11292 | -0.0196 | 10.9927
18.5 | 1.1839 | 0.13276 | -0.0295 | 8.9176
19 | 1.1351 | 0.1519 | -0.0393 | 7.4727
19.5 | 1.0945 | 0.17063 | -0.0493 | 6.4145

## 75. Re 5M Mach 0.10 (1)
BIGFOIL.COM POLAR EXPORT
AZ2005root
AZ2005root |  |  |  | Cl Max: | 0.917 | at alpha= | 9 | deg
JavaFoil+Calcfoil stall+Eppler ext transition |  |  |  | L/D Max: | 109.407 | at alpha= | 6.5 | deg
Re: | 5000000 |  |  | Cd Min: | 0.00407 | at alpha= | 2 | deg
Mach: | 0.1 |  |  | Cl=0 at alpha= | 0.11017 | deg
|  |  |  | @ Cl=0.1, Cd= | 0.0044581
|  |  |  | @ Cl=0.4, Cd= | 0.0047132
|  |  |  | @ Cl=0.6, Cd= | 0.06313
alpha (deg) | Cl | Cd | Cm | Cl/Cd
-11 | -0.215 | 0.06643 | 0.014 | -3.242
-10.5 | -0.235 | 0.06196 | 0.014 | -3.79
-10 | -0.256 | 0.05634 | 0.015 | -4.547
-9.5 | -0.28 | 0.04889 | 0.017 | -5.731
-9 | -0.364 | 0.00992 | 0.025 | -36.709
-8.5 | -0.389 | 0.00942 | 0.025 | -41.316
-8 | -0.413 | 0.00915 | 0.025 | -45.12
-7.5 | -0.434 | 0.00886 | 0.025 | -48.995
-7 | -0.451 | 0.00863 | 0.025 | -52.323
-6.5 | -0.464 | 0.00844 | 0.025 | -54.974
-6 | -0.47 | 0.00823 | 0.025 | -57.132
-5.5 | -0.469 | 0.00805 | 0.025 | -58.216
-5 | -0.459 | 0.00788 | 0.025 | -58.294
-4.5 | -0.441 | 0.00769 | 0.025 | -57.392
-4 | -0.415 | 0.00757 | 0.024 | -54.755
-3.5 | -0.38 | 0.00737 | 0.024 | -51.575
-3 | -0.339 | 0.0073 | 0.024 | -46.401
-2.5 | -0.292 | 0.00721 | 0.024 | -40.483
-2 | -0.24 | 0.00713 | 0.024 | -33.693
-1.5 | -0.185 | 0.00708 | 0.024 | -26.167
-1 | -0.129 | 0.007 | 0.024 | -18.38
-0.5 | -0.071 | 0.00703 | 0.024 | -10.092
0 | -0.013 | 0.00698 | 0.023 | -1.801
0.5 | 0.046 | 0.00703 | 0.023 | 6.562
1 | 0.105 | 0.00422 | 0.023 | 24.858
1.5 | 0.163 | 0.00427 | 0.023 | 38.309
2 | 0.222 | 0.00407 | 0.023 | 54.524
2.5 | 0.281 | 0.00428 | 0.023 | 65.621
3 | 0.339 | 0.00447 | 0.022 | 75.774
3.5 | 0.397 | 0.0047 | 0.022 | 84.581
4 | 0.456 | 0.00496 | 0.022 | 91.841
4.5 | 0.513 | 0.00526 | 0.022 | 97.57
5 | 0.571 | 0.00556 | 0.021 | 102.689
5.5 | 0.628 | 0.00589 | 0.021 | 106.628
6 | 0.684 | 0.00635 | 0.021 | 107.766
6.5 | 0.739 | 0.00675 | 0.021 | 109.407
7 | 0.788 | 0.00827 | 0.02 | 95.317
7.5 | 0.833 | 0.00875 | 0.02 | 95.209
8 | 0.872 | 0.00934 | 0.02 | 93.373
8.5 | 0.902 | 0.01001 | 0.019 | 90.102
9 | 0.917 | 0.00982 | 0.019 | 93.329
9.5 | 0.917 | 0.01126 | 0.018 | 81.451
10 | 0.905 | 0.01236 | 0.018 | 73.226
10.5 | 0.88 | 0.01399 | 0.017 | 62.877
11 | 0.845 | 0.01602 | 0.017 | 52.746
11.5 | 0.802 | 0.01864 | 0.016 | 43.003
12 | 0.751 | 0.02223 | 0.016 | 33.794
12.5 | 0.693 | 0.02818 | 0.015 | 24.582
13 | 0.628 | 0.03853 | 0.014 | 16.308
13.5 | 0.569 | 0.04946 | 0.013 | 11.5
14 | 0.511 | 0.06313 | 0.012 | 8.1

## 76. Re 5M Mach 0.10 (2)
BIGFOIL.COM POLAR EXPORT
AZ2005root
AZ2005root |  |  |  | Cl Max: | 1.4802 | at alpha= | 14 | deg
XFOIL ncrit=9 |  |  |  | L/D Max: | 126.145 | at alpha= | 5.5 | deg
Re: | 5000000 |  |  | Cd Min: | 0.16878 | at alpha= | 19 | deg
Mach: | 0.1 |  |  | Cl=0 at alpha= | -0.32122 | deg
|  |  |  | @ Cl=0.1, Cd= | 0.0049907
|  |  |  | @ Cl=0.4, Cd= | 0.0042475
|  |  |  | @ Cl=0.6, Cd= | 0.0051077
alpha (deg) | Cl | Cd | Cm | Cl/Cd
-1.5 | -0.1304 | 0.00636 | 0.0131 | -20.5031
-1 | -0.0747 | 0.00616 | 0.0136 | -12.1266
-0.5 | -0.0187 | 0.00607 | 0.0139 | -3.0807
0 | 0.0336 | 0.00549 | 0.0147 | 6.1202
0.5 | 0.0858 | 0.00506 | 0.0154 | 16.9565
1 | 0.1391 | 0.0048 | 0.016 | 28.9792
1.5 | 0.1908 | 0.00449 | 0.0169 | 42.4944
2 | 0.2332 | 0.00376 | 0.0201 | 62.0213
3 | 0.3965 | 0.00423 | 0.0085 | 93.7352
3.5 | 0.4565 | 0.00453 | 0.0076 | 100.7726
4 | 0.5252 | 0.00482 | 0.0047 | 108.9627
4.5 | 0.6084 | 0.00514 | -0.0015 | 118.3658
5 | 0.6798 | 0.00547 | -0.005 | 124.2779
5.5 | 0.7329 | 0.00581 | -0.0045 | 126.1446
6 | 0.7857 | 0.00625 | -0.004 | 125.712
6.5 | 0.8381 | 0.00677 | -0.0034 | 123.7962
7 | 0.8901 | 0.00731 | -0.0028 | 121.7647
7.5 | 0.9415 | 0.00797 | -0.0022 | 118.1305
8 | 0.9928 | 0.0086 | -0.0015 | 115.4419
8.5 | 1.0429 | 0.00945 | -0.0007 | 110.3598
9 | 1.0935 | 0.01011 | 0.0001 | 108.1602
9.5 | 1.1429 | 0.01087 | 0.001 | 105.1426
10 | 1.1921 | 0.0115 | 0.0019 | 103.6609
10.5 | 1.2405 | 0.01222 | 0.0029 | 101.5139
11 | 1.2872 | 0.0132 | 0.004 | 97.5152
11.5 | 1.3318 | 0.01441 | 0.0053 | 92.4219
12 | 1.3734 | 0.01588 | 0.0069 | 86.4861
12.5 | 1.4109 | 0.01761 | 0.0089 | 80.1193
13 | 1.4419 | 0.01967 | 0.0115 | 73.3045
13.5 | 1.4691 | 0.02155 | 0.0145 | 68.1717
14 | 1.4802 | 0.02393 | 0.0192 | 61.8554
14.5 | 1.4665 | 0.02842 | 0.0225 | 51.601
15 | 1.4386 | 0.03695 | 0.0203 | 38.9337
15.5 | 1.4291 | 0.04484 | 0.0165 | 31.8711
16 | 1.4212 | 0.05314 | 0.0121 | 26.7444
16.5 | 1.348 | 0.07264 | 0.0012 | 18.5573
17 | 1.2729 | 0.09352 | -0.0097 | 13.611
17.5 | 1.2427 | 0.10697 | -0.0162 | 11.6173
18 | 1.1594 | 0.1319 | -0.0289 | 8.79
18.5 | 1.1133 | 0.15056 | -0.0384 | 7.3944
19 | 1.0751 | 0.16878 | -0.048 | 6.3698

## 77. Re 5M Mach 0.25 (1)
BIGFOIL.COM POLAR EXPORT
AZ2005root
AZ2005root |  |  |  | Cl Max: | 0.903 | at alpha= | 8.5 | deg
JavaFoil+Calcfoil stall+Eppler ext transition |  |  |  | L/D Max: | 107.918 | at alpha= | 6.5 | deg
Re: | 5000000 |  |  | Cd Min: | 0.00412 | at alpha= | 2 | deg
Mach: | 0.25 |  |  | Cl=0 at alpha= | 0.10833 | deg
|  |  |  | @ Cl=0.1, Cd= | 0.08021
|  |  |  | @ Cl=0.4, Cd= | 0.08021
|  |  |  | @ Cl=0.6, Cd= | 0.08021
alpha (deg) | Cl | Cd | Cm | Cl/Cd
-10 | -0.058 | 0.05512 | 0.016 | -1.059
-9.5 | -0.055 | 0.05668 | 0.014 | -0.968
-9 | -0.052 | 0.05301 | 0.014 | -0.982
-8.5 | -0.05 | 0.04283 | 0.017 | -1.176
-8 | -0.14 | 0.00951 | 0.025 | -14.756
-7.5 | -0.22 | 0.00912 | 0.025 | -24.109
-7 | -0.283 | 0.00885 | 0.025 | -31.923
-6.5 | -0.335 | 0.00862 | 0.025 | -38.863
-6 | -0.376 | 0.00841 | 0.025 | -44.739
-5.5 | -0.405 | 0.00821 | 0.025 | -49.349
-5 | -0.42 | 0.00802 | 0.025 | -52.328
-4.5 | -0.42 | 0.00778 | 0.025 | -53.975
-4 | -0.406 | 0.00765 | 0.025 | -53.078
-3.5 | -0.379 | 0.0075 | 0.025 | -50.608
-3 | -0.342 | 0.00738 | 0.025 | -46.364
-2.5 | -0.297 | 0.00729 | 0.025 | -40.771
-2 | -0.246 | 0.00718 | 0.025 | -34.242
-1.5 | -0.19 | 0.00714 | 0.025 | -26.615
-1 | -0.132 | 0.00706 | 0.024 | -18.718
-0.5 | -0.073 | 0.00707 | 0.024 | -10.308
0 | -0.013 | 0.00703 | 0.024 | -1.838
0.5 | 0.047 | 0.00708 | 0.024 | 6.697
1 | 0.108 | 0.00424 | 0.024 | 25.407
1.5 | 0.168 | 0.00427 | 0.024 | 39.324
2 | 0.228 | 0.00412 | 0.023 | 55.443
2.5 | 0.288 | 0.00432 | 0.023 | 66.677
3 | 0.348 | 0.00452 | 0.023 | 77.001
3.5 | 0.408 | 0.00476 | 0.023 | 85.711
4 | 0.468 | 0.00506 | 0.022 | 92.43
4.5 | 0.527 | 0.00535 | 0.022 | 98.556
5 | 0.586 | 0.0057 | 0.022 | 102.926
5.5 | 0.645 | 0.00606 | 0.022 | 106.506
6 | 0.702 | 0.00652 | 0.021 | 107.72
6.5 | 0.758 | 0.00702 | 0.021 | 107.918
7 | 0.807 | 0.00858 | 0.021 | 94.02
7.5 | 0.85 | 0.00917 | 0.02 | 92.634
8 | 0.885 | 0.00985 | 0.02 | 89.873
8.5 | 0.903 | 0.00973 | 0.02 | 92.87
9 | 0.901 | 0.01121 | 0.019 | 80.414
9.5 | 0.879 | 0.01254 | 0.019 | 70.135
10 | 0.837 | 0.0143 | 0.018 | 58.564
10.5 | 0.776 | 0.01672 | 0.018 | 46.399
11 | 0.698 | 0.01999 | 0.017 | 34.904
11.5 | 0.602 | 0.02552 | 0.016 | 23.594
12 | 0.495 | 0.03434 | 0.015 | 14.415
12.5 | 0.381 | 0.04944 | 0.014 | 7.703
13 | 0.266 | 0.06624 | 0.012 | 4.014
13.5 | 0.078 | 0.08021 | 0.011 | 0.973

## 78. Re 5M Mach 0.25 (2)
BIGFOIL.COM POLAR EXPORT
AZ2005root
AZ2005root |  |  |  | Cl Max: | 1.3467 | at alpha= | 11.5 | deg
XFOIL ncrit=9 |  |  |  | L/D Max: | 127.98 | at alpha= | 5.5 | deg
Re: | 5000000 |  |  | Cd Min: | 0.14037 | at alpha= | 16.5 | deg
Mach: | 0.25 |  |  | Cl=0 at alpha= | -0.33549 | deg
|  |  |  | @ Cl=0.1, Cd= | 0.0051484
|  |  |  | @ Cl=0.4, Cd= | 0.0042687
|  |  |  | @ Cl=0.6, Cd= | 0.0051172
alpha (deg) | Cl | Cd | Cm | Cl/Cd
-4 | -0.3996 | 0.01627 | 0.0043 | -24.5605
-3.5 | -0.3485 | 0.01327 | 0.0065 | -26.2622
-3 | -0.2948 | 0.01104 | 0.0082 | -26.7029
-2.5 | -0.2435 | 0.00814 | 0.0105 | -29.914
-1.5 | -0.1331 | 0.00646 | 0.013 | -20.6037
-1 | -0.0757 | 0.00621 | 0.0136 | -12.19
-0.5 | -0.0178 | 0.00613 | 0.0139 | -2.9038
0 | 0.0363 | 0.00554 | 0.0148 | 6.5523
1 | 0.1453 | 0.00487 | 0.0162 | 29.8357
1.5 | 0.1987 | 0.00457 | 0.0171 | 43.4792
2 | 0.2417 | 0.00381 | 0.0206 | 63.4383
3 | 0.4108 | 0.0043 | 0.0087 | 95.5349
3.5 | 0.4737 | 0.0046 | 0.0077 | 102.9783
4 | 0.5443 | 0.0049 | 0.005 | 111.0816
4.5 | 0.6315 | 0.00524 | -0.0015 | 120.5153
5 | 0.7048 | 0.00561 | -0.0048 | 125.6328
5.5 | 0.7602 | 0.00594 | -0.0041 | 127.9798
6 | 0.8152 | 0.00646 | -0.0034 | 126.192
6.5 | 0.87 | 0.00703 | -0.0026 | 123.7553
7 | 0.9244 | 0.00764 | -0.0017 | 120.9948
7.5 | 0.978 | 0.00841 | -0.0007 | 116.2901
8 | 1.0311 | 0.0093 | 0.0005 | 110.871
8.5 | 1.0848 | 0.01001 | 0.0016 | 108.3716
9 | 1.1371 | 0.01093 | 0.003 | 104.0348
9.5 | 1.1894 | 0.01169 | 0.0044 | 101.7451
10 | 1.2384 | 0.0129 | 0.0063 | 96
10.5 | 1.2836 | 0.0146 | 0.0086 | 87.9178
11 | 1.3217 | 0.017 | 0.0114 | 77.7471
11.5 | 1.3467 | 0.02031 | 0.0152 | 66.3072
12 | 1.3444 | 0.02461 | 0.0212 | 54.6282
12.5 | 1.3131 | 0.03059 | 0.0248 | 42.9258
13 | 1.2852 | 0.04045 | 0.0202 | 31.7726
13.5 | 1.271 | 0.05028 | 0.0143 | 25.2784
14 | 1.2399 | 0.0633 | 0.0066 | 19.5877
14.5 | 1.1917 | 0.07915 | -0.002 | 15.0562
15 | 1.1411 | 0.0959 | -0.0107 | 11.8989
15.5 | 1.11 | 0.10989 | -0.0175 | 10.101
16 | 1.0823 | 0.12375 | -0.0241 | 8.7459
16.5 | 1.0448 | 0.14037 | -0.0325 | 7.4432

## 79. Re 5M Mach 0.50 (1)
BIGFOIL.COM POLAR EXPORT
AZ2005root
AZ2005root |  |  |  | Cl Max: | 1.074 | at alpha= | 20 | deg
JavaFoil+Calcfoil stall+Eppler ext transition |  |  |  | L/D Max: | 103.901 | at alpha= | 6 | deg
Re: | 5000000 |  |  | Cd Min: | 0.00431 | at alpha= | 2 | deg
Mach: | 0.5 |  |  | Cl=0 at alpha= | 0.10448 | deg
|  |  |  | @ Cl=0.1, Cd= | 0.0062569
|  |  |  | @ Cl=0.4, Cd= | 0.0048542
|  |  |  | @ Cl=0.6, Cd= | 0.0059845
alpha (deg) | Cl | Cd | Cm | Cl/Cd
-20 | -1.068 | 0.15753 | 0.015 | -6.78
-19.5 | -1.04 | 0.1521 | 0.015 | -6.84
-19 | -1.015 | 0.14958 | 0.015 | -6.782
-18.5 | -0.989 | 0.1432 | 0.015 | -6.905
-18 | -0.966 | 0.14115 | 0.016 | -6.844
-17.5 | -0.939 | 0.13461 | 0.015 | -6.973
-17 | -0.91 | 0.12935 | 0.015 | -7.039
-16.5 | -0.884 | 0.12766 | 0.015 | -6.927
-16 | -0.859 | 0.1204 | 0.015 | -7.131
-15.5 | -0.834 | 0.11991 | 0.015 | -6.956
-15 | -0.807 | 0.11452 | 0.015 | -7.044
-14.5 | -0.779 | 0.10815 | 0.015 | -7.204
-14 | -0.753 | 0.1057 | 0.015 | -7.128
-13.5 | -0.727 | 0.10286 | 0.015 | -7.072
-13 | -0.701 | 0.09904 | 0.015 | -7.083
-12.5 | -0.675 | 0.0903 | 0.014 | -7.47
-12 | -0.649 | 0.08185 | 0.015 | -7.927
-11.5 | -0.623 | 0.07508 | 0.015 | -8.296
-11 | -0.598 | 0.06907 | 0.015 | -8.652
-10.5 | -0.568 | 0.07392 | 0.014 | -7.689
-10 | -0.543 | 0.06536 | 0.015 | -8.313
-9.5 | -0.522 | 0.05672 | 0.017 | -9.203
-9 | -0.524 | 0.03466 | 0.023 | -15.13
-8.5 | -0.462 | 0.05609 | 0.014 | -8.243
-8 | -0.436 | 0.05127 | 0.014 | -8.508
-7.5 | -0.508 | 0.01053 | 0.028 | -48.218
-7 | -0.387 | 0.04302 | 0.017 | -8.996
-6.5 | -0.368 | 0.03475 | 0.02 | -10.598
-6 | -0.329 | 0.04121 | 0.014 | -7.987
-5.5 | -0.303 | 0.0379 | 0.015 | -8.005
-5 | -0.342 | 0.00854 | 0.028 | -40.021
-4.5 | -0.309 | 0.00841 | 0.028 | -36.69
-4 | -0.275 | 0.00815 | 0.028 | -33.762
-3.5 | -0.242 | 0.00793 | 0.028 | -30.487
-3 | -0.208 | 0.00778 | 0.028 | -26.764
-2.5 | -0.295 | 0.00766 | 0.028 | -38.582
-2 | -0.264 | 0.00751 | 0.028 | -35.197
-1.5 | -0.209 | 0.00735 | 0.027 | -28.405
-1 | -0.147 | 0.00732 | 0.027 | -20.043
-0.5 | -0.081 | 0.00725 | 0.027 | -11.204
0 | -0.014 | 0.00727 | 0.027 | -1.985
0.5 | 0.053 | 0.00726 | 0.027 | 7.294
1 | 0.12 | 0.00583 | 0.027 | 20.658
1.5 | 0.188 | 0.00446 | 0.026 | 42.106
2 | 0.255 | 0.00431 | 0.026 | 59.121
2.5 | 0.322 | 0.00456 | 0.026 | 70.684
3 | 0.389 | 0.0048 | 0.026 | 81.085
3.5 | 0.456 | 0.00513 | 0.025 | 88.783
4 | 0.522 | 0.00548 | 0.025 | 95.394
4.5 | 0.588 | 0.00591 | 0.025 | 99.46
5 | 0.654 | 0.00632 | 0.025 | 103.391
5.5 | 0.718 | 0.00694 | 0.024 | 103.455
6 | 0.78 | 0.0075 | 0.024 | 103.901
6.5 | 0.836 | 0.00844 | 0.024 | 99.123
7 | 0.865 | 0.01038 | 0.023 | 83.313
7.5 | 0.864 | 0.01167 | 0.022 | 74.015
8 | 0.75 | 0.01357 | 0.022 | 55.305
8.5 | 0.533 | 0.01745 | 0.021 | 30.551
9 | 0.555 | 0.02154 | 0.02 | 25.739
9.5 | 0.569 | 0.02876 | 0.019 | 19.796
10 | 0.581 | 0.03893 | 0.017 | 14.926
10.5 | 0.6 | 0.0464 | 0.016 | 12.932
11 | 0.634 | 0.04521 | 0.016 | 14.014
11.5 | 0.618 | 0.07867 | 0.011 | 7.856
12 | 0.643 | 0.08023 | 0.011 | 8.015
12.5 | 0.667 | 0.08933 | 0.01 | 7.469
13 | 0.695 | 0.09844 | 0.01 | 7.058
13.5 | 0.72 | 0.10247 | 0.009 | 7.027
14 | 0.746 | 0.105 | 0.009 | 7.109
14.5 | 0.777 | 0.1101 | 0.01 | 7.059
15 | 0.801 | 0.11522 | 0.009 | 6.948
15.5 | 0.827 | 0.11837 | 0.009 | 6.988
16 | 0.857 | 0.12292 | 0.009 | 6.976
16.5 | 0.886 | 0.12967 | 0.009 | 6.833
17 | 0.908 | 0.13162 | 0.008 | 6.897
17.5 | 0.935 | 0.13595 | 0.008 | 6.881
18 | 0.967 | 0.14007 | 0.008 | 6.901
18.5 | 0.988 | 0.14377 | 0.008 | 6.873
19 | 1.014 | 0.14877 | 0.007 | 6.817
19.5 | 1.042 | 0.15337 | 0.007 | 6.795
20 | 1.074 | 0.15651 | 0.007 | 6.864

## 80. Re 5M Mach 0.50 (2)
BIGFOIL.COM POLAR EXPORT
AZ2005root
AZ2005root |  |  |  | Cl Max: | 1.2068 | at alpha= | 8 | deg
XFOIL ncrit=9 |  |  |  | L/D Max: | 132.25 | at alpha= | 5.5 | deg
Re: | 5000000 |  |  | Cd Min: | 0.01336 | at alpha= | 8 | deg
Mach: | 0.5 |  |  | Cl=0 at alpha= | -99 | deg
|  |  |  | @ Cl=0.1, Cd= | 0.005456
|  |  |  | @ Cl=0.4, Cd= | 0.0042716
|  |  |  | @ Cl=0.6, Cd= | 0.0051671
alpha (deg) | Cl | Cd | Cm | Cl/Cd
0 | 0.0492 | 0.00575 | 0.0151 | 8.5565
0.5 | 0.1114 | 0.00539 | 0.016 | 20.6679
1 | 0.1738 | 0.00514 | 0.0169 | 33.8132
1.5 | 0.2351 | 0.00487 | 0.018 | 48.2752
2 | 0.2794 | 0.00401 | 0.0229 | 69.6758
2.5 | 0.3996 | 0.00427 | 0.0113 | 93.5831
3 | 0.476 | 0.00457 | 0.0096 | 104.1575
3.5 | 0.5517 | 0.00494 | 0.0082 | 111.6802
4 | 0.6325 | 0.00532 | 0.006 | 118.891
4.5 | 0.7356 | 0.00576 | -0.0006 | 127.7083
5 | 0.8159 | 0.00623 | -0.0021 | 130.9631
5.5 | 0.8874 | 0.00671 | -0.0013 | 132.2504
6 | 0.9536 | 0.00742 | 0.0007 | 128.5175
6.5 | 1.0204 | 0.00817 | 0.0031 | 124.896
7 | 1.0848 | 0.00942 | 0.006 | 115.1592
7.5 | 1.1522 | 0.01043 | 0.0095 | 110.4698
8 | 1.2068 | 0.01336 | 0.0151 | 90.3293

## 81. Re 6M Mach 0.00 (1)
BIGFOIL.COM POLAR EXPORT
AZ2005root
AZ2005root |  |  |  | Cl Max: | 0.923 | at alpha= | 9.5 | deg
JavaFoil+Calcfoil stall+Eppler ext transition |  |  |  | L/D Max: | 111.501 | at alpha= | 6.5 | deg
Re: | 6000000 |  |  | Cd Min: | 0.00417 | at alpha= | 2.5 | deg
Mach: | 0 |  |  | Cl=0 at alpha= | 0.11017 | deg
|  |  |  | @ Cl=0.1, Cd= | 0.0058552
|  |  |  | @ Cl=0.4, Cd= | 0.0046298
|  |  |  | @ Cl=0.6, Cd= | 0.06018
alpha (deg) | Cl | Cd | Cm | Cl/Cd
-11 | -0.255 | 0.06098 | 0.015 | -4.175
-10.5 | -0.278 | 0.04902 | 0.018 | -5.672
-10 | -0.306 | 0.03624 | 0.02 | -8.432
-9.5 | -0.375 | 0.01114 | 0.025 | -33.676
-9 | -0.398 | 0.00945 | 0.025 | -42.157
-8.5 | -0.42 | 0.00913 | 0.025 | -45.951
-8 | -0.439 | 0.0089 | 0.025 | -49.38
-7.5 | -0.456 | 0.00865 | 0.025 | -52.784
-7 | -0.47 | 0.00842 | 0.025 | -55.765
-6.5 | -0.478 | 0.00821 | 0.025 | -58.235
-6 | -0.481 | 0.00804 | 0.025 | -59.791
-5.5 | -0.476 | 0.00785 | 0.025 | -60.656
-5 | -0.464 | 0.00766 | 0.024 | -60.566
-4.5 | -0.443 | 0.00755 | 0.024 | -58.764
-4 | -0.415 | 0.0074 | 0.024 | -56.144
-3.5 | -0.38 | 0.00725 | 0.024 | -52.382
-3 | -0.338 | 0.00718 | 0.024 | -47.069
-2.5 | -0.291 | 0.00708 | 0.024 | -41.033
-2 | -0.239 | 0.00702 | 0.024 | -34.103
-1.5 | -0.184 | 0.00692 | 0.024 | -26.649
-1 | -0.128 | 0.00689 | 0.024 | -18.577
-0.5 | -0.071 | 0.00685 | 0.023 | -10.307
0 | -0.013 | 0.00688 | 0.023 | -1.818
0.5 | 0.046 | 0.00687 | 0.023 | 6.679
1 | 0.104 | 0.00578 | 0.023 | 18.036
1.5 | 0.163 | 0.00436 | 0.023 | 37.311
2 | 0.221 | 0.00438 | 0.023 | 50.425
2.5 | 0.279 | 0.00417 | 0.022 | 66.921
3 | 0.337 | 0.00437 | 0.022 | 77.207
3.5 | 0.395 | 0.00461 | 0.022 | 85.828
4 | 0.453 | 0.00484 | 0.022 | 93.698
4.5 | 0.511 | 0.00511 | 0.021 | 99.926
5 | 0.568 | 0.00542 | 0.021 | 104.778
5.5 | 0.625 | 0.00577 | 0.021 | 108.359
6 | 0.681 | 0.00613 | 0.021 | 111.037
6.5 | 0.735 | 0.00659 | 0.02 | 111.501
7 | 0.784 | 0.00795 | 0.02 | 98.689
7.5 | 0.83 | 0.0084 | 0.02 | 98.715
8 | 0.869 | 0.00891 | 0.02 | 97.598
8.5 | 0.901 | 0.00954 | 0.019 | 94.438
9 | 0.921 | 0.0102 | 0.019 | 90.248
9.5 | 0.923 | 0.00961 | 0.018 | 96.054
10 | 0.915 | 0.01158 | 0.018 | 79.04
10.5 | 0.895 | 0.01293 | 0.017 | 69.258
11 | 0.866 | 0.01466 | 0.017 | 59.032
11.5 | 0.827 | 0.01698 | 0.016 | 48.712
12 | 0.783 | 0.01989 | 0.016 | 39.382
12.5 | 0.734 | 0.02387 | 0.015 | 30.755
13 | 0.677 | 0.0315 | 0.014 | 21.48
13.5 | 0.619 | 0.04145 | 0.013 | 14.939
14 | 0.566 | 0.05175 | 0.013 | 10.947
14.5 | 0.52 | 0.06018 | 0.012 | 8.638

## 82. Re 6M Mach 0.00 (2)
BIGFOIL.COM POLAR EXPORT
AZ2005root
AZ2005root |  |  |  | Cl Max: | 1.5061 | at alpha= | 14.5 | deg
XFOIL ncrit=9 |  |  |  | L/D Max: | 129.29 | at alpha= | 5.5 | deg
Re: | 6000000 |  |  | Cd Min: | 0.16591 | at alpha= | 19.5 | deg
Mach: | 0 |  |  | Cl=0 at alpha= | -0.30989 | deg
|  |  |  | @ Cl=0.1, Cd= | 0.005027
|  |  |  | @ Cl=0.4, Cd= | 0.0041328
|  |  |  | @ Cl=0.6, Cd= | 0.0050204
alpha (deg) | Cl | Cd | Cm | Cl/Cd
-2 | -0.1849 | 0.00687 | 0.0123 | -26.9141
-1.5 | -0.1312 | 0.0062 | 0.0134 | -21.1613
-1 | -0.0758 | 0.00602 | 0.0138 | -12.5914
-0.5 | -0.02 | 0.00596 | 0.0141 | -3.3557
0 | 0.0326 | 0.00545 | 0.0148 | 5.9817
0.5 | 0.0854 | 0.00509 | 0.0154 | 16.778
1 | 0.1387 | 0.00486 | 0.0159 | 28.5391
1.5 | 0.1918 | 0.00466 | 0.0165 | 41.1588
2 | 0.2378 | 0.00408 | 0.0185 | 58.2843
2.5 | 0.3172 | 0.00381 | 0.0132 | 83.2546
3 | 0.3858 | 0.00407 | 0.0103 | 94.7912
3.5 | 0.4469 | 0.00434 | 0.0091 | 102.9724
4 | 0.5062 | 0.00464 | 0.0083 | 109.0948
4.5 | 0.5822 | 0.00494 | 0.0036 | 117.8543
5 | 0.6619 | 0.0053 | -0.002 | 124.8868
5.5 | 0.7279 | 0.00563 | -0.0045 | 129.2895
6 | 0.7818 | 0.00609 | -0.0044 | 128.3744
6.5 | 0.8338 | 0.0066 | -0.0039 | 126.3333
7 | 0.8857 | 0.00705 | -0.0033 | 125.6312
7.5 | 0.9367 | 0.00768 | -0.0027 | 121.9661
8 | 0.9876 | 0.0083 | -0.0021 | 118.988
8.5 | 1.0376 | 0.00908 | -0.0014 | 114.2731
9 | 1.0881 | 0.00967 | -0.0008 | 112.5233
9.5 | 1.1378 | 0.0103 | 0 | 110.466
10 | 1.187 | 0.01088 | 0.0007 | 109.0993
10.5 | 1.2353 | 0.01151 | 0.0016 | 107.3241
11 | 1.2819 | 0.0124 | 0.0026 | 103.379
11.5 | 1.3268 | 0.01355 | 0.0037 | 97.9188
12 | 1.3696 | 0.01486 | 0.005 | 92.1669
12.5 | 1.4099 | 0.01633 | 0.0065 | 86.338
13 | 1.446 | 0.01802 | 0.0084 | 80.2442
13.5 | 1.4795 | 0.01963 | 0.0106 | 75.3693
14 | 1.5033 | 0.02163 | 0.0138 | 69.5007
14.5 | 1.5061 | 0.0242 | 0.0193 | 62.2355
15 | 1.4953 | 0.02879 | 0.0216 | 51.9382
15.5 | 1.4936 | 0.03407 | 0.0208 | 43.8392
16 | 1.49 | 0.04054 | 0.0182 | 36.7538
16.5 | 1.4463 | 0.05391 | 0.0111 | 26.828
17 | 1.3883 | 0.07076 | 0.0019 | 19.6198
17.5 | 1.3537 | 0.08417 | -0.0049 | 16.0829
18 | 1.2664 | 0.10812 | -0.0172 | 11.7129
18.5 | 1.2071 | 0.12802 | -0.0271 | 9.429
19 | 1.1551 | 0.14754 | -0.0371 | 7.8291
19.5 | 1.1143 | 0.16591 | -0.0469 | 6.7163

## 83. Re 6M Mach 0.10 (1)
BIGFOIL.COM POLAR EXPORT
AZ2005root
AZ2005root |  |  |  | Cl Max: | 0.921 | at alpha= | 9 | deg
JavaFoil+Calcfoil stall+Eppler ext transition |  |  |  | L/D Max: | 111.625 | at alpha= | 6.5 | deg
Re: | 6000000 |  |  | Cd Min: | 0.00417 | at alpha= | 2.5 | deg
Mach: | 0.1 |  |  | Cl=0 at alpha= | 0.11017 | deg
|  |  |  | @ Cl=0.1, Cd= | 0.0058815
|  |  |  | @ Cl=0.4, Cd= | 0.0046217
|  |  |  | @ Cl=0.6, Cd= | 0.05763
alpha (deg) | Cl | Cd | Cm | Cl/Cd
-11 | -0.217 | 0.06356 | 0.015 | -3.408
-10.5 | -0.237 | 0.05812 | 0.015 | -4.076
-10 | -0.26 | 0.05028 | 0.017 | -5.173
-9.5 | -0.289 | 0.03852 | 0.019 | -7.493
-9 | -0.364 | 0.00955 | 0.025 | -38.119
-8.5 | -0.389 | 0.0092 | 0.025 | -42.28
-8 | -0.413 | 0.00896 | 0.025 | -46.068
-7.5 | -0.434 | 0.00867 | 0.025 | -50.033
-7 | -0.451 | 0.00846 | 0.025 | -53.34
-6.5 | -0.464 | 0.00825 | 0.025 | -56.191
-6 | -0.47 | 0.00807 | 0.025 | -58.237
-5.5 | -0.469 | 0.00789 | 0.025 | -59.425
-5 | -0.459 | 0.00769 | 0.025 | -59.706
-4.5 | -0.441 | 0.00757 | 0.025 | -58.305
-4 | -0.415 | 0.00739 | 0.024 | -56.068
-3.5 | -0.38 | 0.00727 | 0.024 | -52.323
-3 | -0.339 | 0.00719 | 0.024 | -47.105
-2.5 | -0.292 | 0.00708 | 0.024 | -41.199
-2 | -0.24 | 0.00702 | 0.024 | -34.228
-1.5 | -0.185 | 0.00693 | 0.024 | -26.756
-1 | -0.129 | 0.00693 | 0.024 | -18.58
-0.5 | -0.071 | 0.00688 | 0.024 | -10.317
0 | -0.013 | 0.00688 | 0.023 | -1.826
0.5 | 0.046 | 0.00687 | 0.023 | 6.711
1 | 0.105 | 0.00579 | 0.023 | 18.102
1.5 | 0.163 | 0.00436 | 0.023 | 37.525
2 | 0.222 | 0.00438 | 0.023 | 50.716
2.5 | 0.281 | 0.00417 | 0.023 | 67.221
3 | 0.339 | 0.00437 | 0.022 | 77.559
3.5 | 0.397 | 0.00461 | 0.022 | 86.218
4 | 0.456 | 0.00484 | 0.022 | 94.058
4.5 | 0.513 | 0.00516 | 0.022 | 99.566
5 | 0.571 | 0.00543 | 0.021 | 105.122
5.5 | 0.628 | 0.00579 | 0.021 | 108.509
6 | 0.684 | 0.00615 | 0.021 | 111.296
6.5 | 0.739 | 0.00662 | 0.021 | 111.625
7 | 0.788 | 0.00798 | 0.02 | 98.771
7.5 | 0.833 | 0.00844 | 0.02 | 98.734
8 | 0.872 | 0.009 | 0.02 | 96.871
8.5 | 0.902 | 0.00964 | 0.019 | 93.594
9 | 0.921 | 0.01042 | 0.019 | 88.365
9.5 | 0.919 | 0.01082 | 0.018 | 84.951
10 | 0.908 | 0.01181 | 0.018 | 76.827
10.5 | 0.883 | 0.01329 | 0.017 | 66.441
11 | 0.848 | 0.01512 | 0.017 | 56.069
11.5 | 0.804 | 0.01763 | 0.016 | 45.623
12 | 0.754 | 0.02081 | 0.016 | 36.256
12.5 | 0.698 | 0.02577 | 0.015 | 27.08
13 | 0.634 | 0.03473 | 0.014 | 18.267
13.5 | 0.574 | 0.04472 | 0.013 | 12.844
14 | 0.516 | 0.05763 | 0.012 | 8.958

## 84. Re 6M Mach 0.10 (2)
BIGFOIL.COM POLAR EXPORT
AZ2005root
AZ2005root |  |  |  | Cl Max: | 1.492 | at alpha= | 14 | deg
XFOIL ncrit=9 |  |  |  | L/D Max: | 129.417 | at alpha= | 5.5 | deg
Re: | 6000000 |  |  | Cd Min: | 0.16248 | at alpha= | 19 | deg
Mach: | 0.1 |  |  | Cl=0 at alpha= | -0.31191 | deg
|  |  |  | @ Cl=0.1, Cd= | 0.0050405
|  |  |  | @ Cl=0.4, Cd= | 0.0041251
|  |  |  | @ Cl=0.6, Cd= | 0.0050216
alpha (deg) | Cl | Cd | Cm | Cl/Cd
-5.5 | -0.5518 | 0.01634 | 0.0047 | -33.7699
-5 | -0.5007 | 0.01523 | 0.0054 | -32.8759
-4.5 | -0.4482 | 0.01443 | 0.006 | -31.0603
-4 | -0.3924 | 0.01444 | 0.0064 | -27.1745
-3.5 | -0.3411 | 0.0122 | 0.0079 | -27.959
-3 | -0.2884 | 0.01036 | 0.0092 | -27.8378
-2.5 | -0.2349 | 0.0089 | 0.0103 | -26.3933
-2 | -0.1857 | 0.0069 | 0.0123 | -26.913
-1.5 | -0.1318 | 0.00622 | 0.0134 | -21.1897
-1 | -0.076 | 0.00603 | 0.0138 | -12.6036
-0.5 | -0.0199 | 0.00596 | 0.0141 | -3.3389
0 | 0.033 | 0.00545 | 0.0148 | 6.055
0.5 | 0.0861 | 0.0051 | 0.0154 | 16.8824
1 | 0.1398 | 0.00487 | 0.0159 | 28.7064
2 | 0.2394 | 0.00409 | 0.0186 | 58.533
2.5 | 0.3198 | 0.00382 | 0.0131 | 83.7173
3 | 0.3883 | 0.00407 | 0.0103 | 95.4054
3.5 | 0.4499 | 0.00436 | 0.0091 | 103.1881
4 | 0.5096 | 0.00465 | 0.0083 | 109.5914
4.5 | 0.5863 | 0.00496 | 0.0036 | 118.2056
5 | 0.6664 | 0.00532 | -0.002 | 125.2632
5.5 | 0.7325 | 0.00566 | -0.0044 | 129.417
6 | 0.7871 | 0.00613 | -0.0043 | 128.4013
6.5 | 0.8396 | 0.00663 | -0.0037 | 126.6365
7 | 0.8919 | 0.00711 | -0.0031 | 125.443
7.5 | 0.9433 | 0.00775 | -0.0025 | 121.7161
8 | 0.9946 | 0.0084 | -0.0018 | 118.4048
8.5 | 1.0452 | 0.00918 | -0.001 | 113.8562
9 | 1.0961 | 0.00979 | -0.0003 | 111.9612
9.5 | 1.1464 | 0.01041 | 0.0005 | 110.1249
10 | 1.196 | 0.01101 | 0.0014 | 108.6285
10.5 | 1.2444 | 0.01173 | 0.0024 | 106.087
11 | 1.2908 | 0.01277 | 0.0036 | 101.0807
11.5 | 1.3356 | 0.014 | 0.0049 | 95.4
12 | 1.3776 | 0.01547 | 0.0064 | 89.0498
12.5 | 1.416 | 0.01717 | 0.0083 | 82.4694
13 | 1.4487 | 0.01918 | 0.0107 | 75.5318
13.5 | 1.4774 | 0.02107 | 0.0135 | 70.1187
14 | 1.492 | 0.02343 | 0.0178 | 63.679
14.5 | 1.479 | 0.02726 | 0.0224 | 54.2553
15 | 1.4589 | 0.03442 | 0.0214 | 42.3852
15.5 | 1.4493 | 0.04194 | 0.0181 | 34.5565
16 | 1.4375 | 0.05065 | 0.0135 | 28.381
16.5 | 1.374 | 0.06831 | 0.0036 | 20.1142
17 | 1.3052 | 0.08778 | -0.0067 | 14.869
17.5 | 1.2704 | 0.10187 | -0.0136 | 12.4708
18 | 1.1895 | 0.12577 | -0.0257 | 9.4577
18.5 | 1.1403 | 0.14463 | -0.0353 | 7.8843
19 | 1.1011 | 0.16248 | -0.0447 | 6.7768

## 85. Re 6M Mach 0.25 (1)
BIGFOIL.COM POLAR EXPORT
AZ2005root
AZ2005root |  |  |  | Cl Max: | 0.908 | at alpha= | 8.5 | deg
JavaFoil+Calcfoil stall+Eppler ext transition |  |  |  | L/D Max: | 110.562 | at alpha= | 6 | deg
Re: | 6000000 |  |  | Cd Min: | 0.00421 | at alpha= | 2.5 | deg
Mach: | 0.25 |  |  | Cl=0 at alpha= | 0.10833 | deg
|  |  |  | @ Cl=0.1, Cd= | 0.07612
|  |  |  | @ Cl=0.4, Cd= | 0.07612
|  |  |  | @ Cl=0.6, Cd= | 0.07612
alpha (deg) | Cl | Cd | Cm | Cl/Cd
-10 | -0.059 | 0.04924 | 0.018 | -1.203
-9.5 | -0.055 | 0.05451 | 0.015 | -1.012
-9 | -0.053 | 0.04898 | 0.016 | -1.076
-8.5 | -0.061 | 0.00986 | 0.025 | -6.145
-8 | -0.14 | 0.00923 | 0.025 | -15.21
-7.5 | -0.22 | 0.00894 | 0.025 | -24.599
-7 | -0.283 | 0.00871 | 0.025 | -32.432
-6.5 | -0.335 | 0.00842 | 0.025 | -39.762
-6 | -0.376 | 0.00824 | 0.025 | -45.671
-5.5 | -0.405 | 0.00805 | 0.025 | -50.298
-5 | -0.42 | 0.00781 | 0.025 | -53.71
-4.5 | -0.42 | 0.00765 | 0.025 | -54.889
-4 | -0.406 | 0.00747 | 0.025 | -54.316
-3.5 | -0.379 | 0.0074 | 0.025 | -51.231
-3 | -0.342 | 0.00728 | 0.025 | -47.054
-2.5 | -0.297 | 0.00714 | 0.025 | -41.613
-2 | -0.246 | 0.00708 | 0.025 | -34.727
-1.5 | -0.19 | 0.00698 | 0.025 | -27.208
-1 | -0.132 | 0.00698 | 0.024 | -18.934
-0.5 | -0.073 | 0.00691 | 0.024 | -10.541
0 | -0.013 | 0.00692 | 0.024 | -1.868
0.5 | 0.047 | 0.00691 | 0.024 | 6.862
1 | 0.108 | 0.00584 | 0.024 | 18.442
1.5 | 0.168 | 0.00438 | 0.024 | 38.369
2 | 0.228 | 0.00438 | 0.023 | 52.042
2.5 | 0.288 | 0.00421 | 0.023 | 68.426
3 | 0.348 | 0.00442 | 0.023 | 78.78
3.5 | 0.408 | 0.00467 | 0.023 | 87.427
4 | 0.468 | 0.00495 | 0.022 | 94.589
4.5 | 0.527 | 0.00524 | 0.022 | 100.74
5 | 0.586 | 0.00556 | 0.022 | 105.429
5.5 | 0.645 | 0.00597 | 0.022 | 108.106
6 | 0.702 | 0.00635 | 0.021 | 110.562
6.5 | 0.758 | 0.00686 | 0.021 | 110.42
7 | 0.807 | 0.00833 | 0.021 | 96.862
7.5 | 0.85 | 0.00884 | 0.02 | 96.109
8 | 0.885 | 0.00948 | 0.02 | 93.367
8.5 | 0.908 | 0.0103 | 0.02 | 88.095
9 | 0.903 | 0.01077 | 0.019 | 83.862
9.5 | 0.882 | 0.01198 | 0.019 | 73.642
10 | 0.84 | 0.01357 | 0.018 | 61.929
10.5 | 0.779 | 0.0158 | 0.018 | 49.308
11 | 0.701 | 0.01881 | 0.017 | 37.245
11.5 | 0.606 | 0.02348 | 0.016 | 25.811
12 | 0.5 | 0.03099 | 0.015 | 16.12
12.5 | 0.385 | 0.04462 | 0.014 | 8.627
13 | 0.269 | 0.06044 | 0.013 | 4.446
13.5 | 0.079 | 0.07612 | 0.011 | 1.031

## 86. Re 6M Mach 0.25 (2)
BIGFOIL.COM POLAR EXPORT
AZ2005root
AZ2005root |  |  |  | Cl Max: | 1.3709 | at alpha= | 12 | deg
XFOIL ncrit=9 |  |  |  | L/D Max: | 130.793 | at alpha= | 5.5 | deg
Re: | 6000000 |  |  | Cd Min: | 0.15181 | at alpha= | 17 | deg
Mach: | 0.25 |  |  | Cl=0 at alpha= | -0.31616 | deg
|  |  |  | @ Cl=0.1, Cd= | 0.0051092
|  |  |  | @ Cl=0.4, Cd= | 0.0041213
|  |  |  | @ Cl=0.6, Cd= | 0.0050432
alpha (deg) | Cl | Cd | Cm | Cl/Cd
-1.5 | -0.1351 | 0.00106 | 0.0132 | -127.4528
-1 | -0.0782 | 0.001 | 0.0138 | -78.2
-0.5 | -0.0207 | 0.00098 | 0.014 | -21.1224
0 | 0.0356 | 0.00548 | 0.0149 | 6.4964
0.5 | 0.0906 | 0.00515 | 0.0156 | 17.5922
1 | 0.1459 | 0.00491 | 0.0161 | 29.7149
1.5 | 0.201 | 0.00473 | 0.0167 | 42.4947
2 | 0.2481 | 0.00413 | 0.019 | 60.0726
2.5 | 0.3336 | 0.00387 | 0.0128 | 86.2016
3 | 0.4023 | 0.00413 | 0.0106 | 97.4092
3.5 | 0.4664 | 0.00443 | 0.0093 | 105.2822
4 | 0.5282 | 0.00475 | 0.0086 | 111.2
4.5 | 0.609 | 0.00508 | 0.0035 | 119.8819
5 | 0.6912 | 0.00543 | -0.0018 | 127.2928
5.5 | 0.7586 | 0.0058 | -0.0037 | 130.7931
6 | 0.8167 | 0.0063 | -0.0037 | 129.6349
6.5 | 0.8717 | 0.00684 | -0.0029 | 127.4415
7 | 0.9263 | 0.00742 | -0.002 | 124.8383
7.5 | 0.98 | 0.00819 | -0.001 | 119.6581
8 | 1.0335 | 0.00901 | 0.0001 | 114.7059
8.5 | 1.0874 | 0.0097 | 0.0013 | 112.1031
9 | 1.1409 | 0.01044 | 0.0025 | 109.2816
9.5 | 1.1937 | 0.01119 | 0.0039 | 106.6756
10 | 1.2437 | 0.01228 | 0.0057 | 101.2785
10.5 | 1.2905 | 0.01376 | 0.0078 | 93.7863
11 | 1.332 | 0.01585 | 0.0104 | 84.0379
11.5 | 1.3627 | 0.01883 | 0.0138 | 72.3686
12 | 1.3709 | 0.02303 | 0.0188 | 59.5267
12.5 | 1.3405 | 0.02798 | 0.0253 | 47.9092
13 | 1.3131 | 0.03672 | 0.0226 | 35.7598
13.5 | 1.3012 | 0.04574 | 0.0175 | 28.4477
14 | 1.2711 | 0.05835 | 0.0098 | 21.7841
14.5 | 1.223 | 0.0741 | 0.0009 | 16.5047
15 | 1.1713 | 0.09074 | -0.0078 | 12.9083
15.5 | 1.1403 | 0.10447 | -0.0145 | 10.9151
16 | 1.1119 | 0.11815 | -0.0211 | 9.4109
16.5 | 1.0708 | 0.13498 | -0.0296 | 7.933
17 | 1.0348 | 0.15181 | -0.0382 | 6.8164

## 87. Re 6M Mach 0.50 (1)
BIGFOIL.COM POLAR EXPORT
AZ2005root
AZ2005root |  |  |  | Cl Max: | 1.077 | at alpha= | 20 | deg
JavaFoil+Calcfoil stall+Eppler ext transition |  |  |  | L/D Max: | 106.308 | at alpha= | 5.5 | deg
Re: | 6000000 |  |  | Cd Min: | 0.00444 | at alpha= | 2.5 | deg
Mach: | 0.5 |  |  | Cl=0 at alpha= | 0.10448 | deg
|  |  |  | @ Cl=0.1, Cd= | 0.0065458
|  |  |  | @ Cl=0.4, Cd= | 0.0047843
|  |  |  | @ Cl=0.6, Cd= | 0.0058482
alpha (deg) | Cl | Cd | Cm | Cl/Cd
-20 | -1.069 | 0.15488 | 0.015 | -6.903
-19.5 | -1.041 | 0.14856 | 0.015 | -7.005
-19 | -1.015 | 0.1453 | 0.015 | -6.986
-18.5 | -0.989 | 0.1397 | 0.015 | -7.082
-18 | -0.967 | 0.13824 | 0.016 | -6.997
-17.5 | -0.939 | 0.13287 | 0.016 | -7.071
-17 | -0.911 | 0.12709 | 0.015 | -7.166
-16.5 | -0.885 | 0.12299 | 0.015 | -7.192
-16 | -0.859 | 0.11973 | 0.015 | -7.173
-15.5 | -0.835 | 0.11756 | 0.016 | -7.103
-15 | -0.808 | 0.11077 | 0.015 | -7.29
-14.5 | -0.779 | 0.10765 | 0.015 | -7.24
-14 | -0.754 | 0.10227 | 0.015 | -7.368
-13.5 | -0.728 | 0.09912 | 0.015 | -7.341
-13 | -0.702 | 0.09741 | 0.015 | -7.203
-12.5 | -0.675 | 0.08887 | 0.015 | -7.596
-12 | -0.649 | 0.08079 | 0.015 | -8.039
-11.5 | -0.625 | 0.07313 | 0.016 | -8.543
-11 | -0.602 | 0.06562 | 0.017 | -9.176
-10.5 | -0.569 | 0.07321 | 0.014 | -7.766
-10 | -0.544 | 0.06393 | 0.015 | -8.515
-9.5 | -0.528 | 0.05245 | 0.019 | -10.059
-9 | -0.597 | 0.01277 | 0.028 | -46.75
-8.5 | -0.463 | 0.05506 | 0.014 | -8.405
-8 | -0.438 | 0.05 | 0.015 | -8.758
-7.5 | -0.508 | 0.0099 | 0.028 | -51.254
-7 | -0.397 | 0.03639 | 0.02 | -10.895
-6.5 | -0.441 | 0.00922 | 0.028 | -47.894
-6 | -0.33 | 0.04026 | 0.015 | -8.201
-5.5 | -0.375 | 0.00862 | 0.028 | -43.518
-5 | -0.342 | 0.00841 | 0.028 | -40.643
-4.5 | -0.309 | 0.00824 | 0.028 | -37.434
-4 | -0.275 | 0.008 | 0.028 | -34.387
-3.5 | -0.242 | 0.00776 | 0.028 | -31.134
-3 | -0.208 | 0.00766 | 0.028 | -27.193
-2.5 | -0.295 | 0.0075 | 0.028 | -39.397
-2 | -0.264 | 0.00734 | 0.028 | -36
-1.5 | -0.209 | 0.00726 | 0.027 | -28.771
-1 | -0.147 | 0.00717 | 0.027 | -20.453
-0.5 | -0.081 | 0.00716 | 0.027 | -11.343
0 | -0.014 | 0.00712 | 0.027 | -2.027
0.5 | 0.053 | 0.0071 | 0.027 | 7.459
1 | 0.12 | 0.00631 | 0.027 | 19.083
1.5 | 0.188 | 0.00448 | 0.026 | 41.893
2 | 0.255 | 0.00455 | 0.026 | 55.993
2.5 | 0.322 | 0.00444 | 0.026 | 72.52
3 | 0.389 | 0.00474 | 0.026 | 82.109
3.5 | 0.456 | 0.00501 | 0.025 | 91.021
4 | 0.522 | 0.00536 | 0.025 | 97.431
4.5 | 0.588 | 0.00577 | 0.025 | 101.898
5 | 0.654 | 0.0062 | 0.025 | 105.376
5.5 | 0.718 | 0.00675 | 0.024 | 106.308
6 | 0.78 | 0.00734 | 0.024 | 106.187
6.5 | 0.836 | 0.00821 | 0.024 | 101.909
7 | 0.867 | 0.01001 | 0.023 | 86.607
7.5 | 0.866 | 0.0112 | 0.022 | 77.288
8 | 0.753 | 0.01295 | 0.022 | 58.11
8.5 | 0.535 | 0.01655 | 0.021 | 32.32
9 | 0.558 | 0.02012 | 0.02 | 27.718
9.5 | 0.575 | 0.02608 | 0.019 | 22.045
10 | 0.589 | 0.0346 | 0.018 | 17.012
10.5 | 0.609 | 0.04094 | 0.017 | 14.873
11 | 0.643 | 0.03966 | 0.017 | 16.21
11.5 | 0.624 | 0.07384 | 0.013 | 8.448
12 | 0.659 | 0.06948 | 0.013 | 9.485
12.5 | 0.67 | 0.0866 | 0.011 | 7.742
13 | 0.696 | 0.09553 | 0.01 | 7.285
13.5 | 0.72 | 0.09862 | 0.009 | 7.303
14 | 0.747 | 0.10449 | 0.009 | 7.149
14.5 | 0.78 | 0.1068 | 0.01 | 7.3
15 | 0.801 | 0.11126 | 0.009 | 7.197
15.5 | 0.827 | 0.11651 | 0.009 | 7.102
16 | 0.859 | 0.11925 | 0.009 | 7.206
16.5 | 0.888 | 0.12663 | 0.009 | 7.009
17 | 0.908 | 0.12793 | 0.008 | 7.099
17.5 | 0.937 | 0.13299 | 0.008 | 7.044
18 | 0.969 | 0.13609 | 0.009 | 7.122
18.5 | 0.988 | 0.13975 | 0.008 | 7.072
19 | 1.015 | 0.14733 | 0.008 | 6.887
19.5 | 1.045 | 0.1499 | 0.007 | 6.97
20 | 1.077 | 0.15146 | 0.007 | 7.113

## 88. Re 6M Mach 0.50 (2)
BIGFOIL.COM POLAR EXPORT
AZ2005root
AZ2005root |  |  |  | Cl Max: | 1.2047 | at alpha= | 8 | deg
XFOIL ncrit=9 |  |  |  | L/D Max: | 133.506 | at alpha= | 6 | deg
Re: | 6000000 |  |  | Cd Min: | 0.30237 | at alpha= | -20 | deg
Mach: | 0.5 |  |  | Cl=0 at alpha= | -0.38431 | deg
|  |  |  | @ Cl=0.1, Cd= | 0.0054362
|  |  |  | @ Cl=0.4, Cd= | 0.0041155
|  |  |  | @ Cl=0.6, Cd= | 0.0050438
alpha (deg) | Cl | Cd | Cm | Cl/Cd
-20 | -1.012 | 0.30237 | 0.1437 | -3.3469
-19.5 | -0.9891 | 0.2936 | 0.1382 | -3.3689
-19 | -0.9674 | 0.28451 | 0.1326 | -3.4002
-18.5 | -0.9445 | 0.27655 | 0.1272 | -3.4153
-18 | -0.9212 | 0.26839 | 0.1219 | -3.4323
-17.5 | -0.8968 | 0.25985 | 0.1168 | -3.4512
-17 | -0.8731 | 0.25124 | 0.1116 | -3.4752
-16.5 | -0.8495 | 0.24267 | 0.1064 | -3.5006
-16 | -0.8261 | 0.2341 | 0.1012 | -3.5288
-15.5 | -0.8027 | 0.22549 | 0.0961 | -3.5598
-15 | -0.7795 | 0.21693 | 0.0911 | -3.5933
-14.5 | -0.7567 | 0.20831 | 0.0861 | -3.6326
-14 | -0.734 | 0.19961 | 0.0811 | -3.6772
-13.5 | -0.7117 | 0.19085 | 0.0762 | -3.7291
-13 | -0.6899 | 0.18213 | 0.0713 | -3.788
-12.5 | -0.6688 | 0.17336 | 0.0664 | -3.8579
-12 | -0.6483 | 0.1645 | 0.0616 | -3.941
-11.5 | -0.6285 | 0.15572 | 0.0568 | -4.0361
-11 | -0.6098 | 0.14677 | 0.0521 | -4.1548
-10.5 | -0.5922 | 0.13785 | 0.0473 | -4.296
-10 | -0.5752 | 0.12909 | 0.0427 | -4.4558
-9 | -0.5493 | 0.11244 | 0.0348 | -4.8853
-8.5 | -0.5401 | 0.10342 | 0.0301 | -5.2224
-7.5 | -0.5239 | 0.08645 | 0.0209 | -6.0602
-7 | -0.5201 | 0.07832 | 0.0166 | -6.6407
-6.5 | -0.5273 | 0.07026 | 0.0124 | -7.505
-6 | -0.5347 | 0.06232 | 0.0072 | -8.5799
-5.5 | -0.5245 | 0.05222 | 0.0001 | -10.044
-5 | -0.5039 | 0.04145 | -0.0045 | -12.1568
-4.5 | -0.475 | 0.03059 | -0.0055 | -15.528
-4 | -0.4367 | 0.02205 | -0.0031 | -19.805
-3.5 | -0.3862 | 0.01705 | 0.0002 | -22.651
-3 | -0.327 | 0.01369 | 0.0036 | -23.886
-1.5 | -0.1458 | 0.00676 | 0.0121 | -21.568
-1 | -0.0808 | 0.00627 | 0.0135 | -12.8868
-0.5 | -0.0146 | 0.00612 | 0.0143 | -2.3856
0 | 0.0485 | 0.00569 | 0.0153 | 8.5237
0.5 | 0.1114 | 0.00538 | 0.0161 | 20.7063
1 | 0.1742 | 0.00513 | 0.0169 | 33.9571
1.5 | 0.2372 | 0.00495 | 0.0177 | 47.9192
2 | 0.2947 | 0.00455 | 0.0196 | 64.7692
2.5 | 0.3911 | 0.00408 | 0.0131 | 95.8578
3 | 0.4662 | 0.00438 | 0.0118 | 106.4384
3.5 | 0.5422 | 0.00474 | 0.0103 | 114.3882
4 | 0.6145 | 0.00512 | 0.0099 | 120.0195
4.5 | 0.7148 | 0.00557 | 0.0037 | 128.3303
5 | 0.8035 | 0.00602 | 0.0006 | 133.4718
6 | 0.9559 | 0.00716 | 0.0004 | 133.5056
6.5 | 1.0227 | 0.00796 | 0.0028 | 128.4799
7 | 1.0879 | 0.00914 | 0.0056 | 119.0263
7.5 | 1.1716 | 0.01028 | 0.0129 | 113.9689
8 | 1.2047 | 0.01378 | 0.0153 | 87.4238

## 89. Re 7M Mach 0.00 (1)
BIGFOIL.COM POLAR EXPORT
AZ2005root
AZ2005root |  |  |  | Cl Max: | 0.926 | at alpha= | 9.5 | deg
JavaFoil+Calcfoil stall+Eppler ext transition |  |  |  | L/D Max: | 113.744 | at alpha= | 6.5 | deg
Re: | 7000000 |  |  | Cd Min: | 0.00429 | at alpha= | 3 | deg
Mach: | 0 |  |  | Cl=0 at alpha= | 0.11017 | deg
|  |  |  | @ Cl=0.1, Cd= | 0.0060617
|  |  |  | @ Cl=0.4, Cd= | 0.0045398
|  |  |  | @ Cl=0.6, Cd= | 0.05602
alpha (deg) | Cl | Cd | Cm | Cl/Cd
-11 | -0.257 | 0.05667 | 0.016 | -4.535
-10.5 | -0.281 | 0.04509 | 0.018 | -6.229
-10 | -0.341 | 0.01333 | 0.024 | -25.548
-9.5 | -0.376 | 0.00973 | 0.025 | -38.65
-9 | -0.398 | 0.00925 | 0.025 | -43.044
-8.5 | -0.42 | 0.00897 | 0.025 | -46.787
-8 | -0.439 | 0.00872 | 0.025 | -50.366
-7.5 | -0.456 | 0.00849 | 0.025 | -53.744
-7 | -0.47 | 0.00829 | 0.025 | -56.696
-6.5 | -0.478 | 0.00808 | 0.025 | -59.169
-6 | -0.481 | 0.0079 | 0.025 | -60.853
-5.5 | -0.476 | 0.00769 | 0.025 | -61.878
-5 | -0.464 | 0.00756 | 0.024 | -61.33
-4.5 | -0.443 | 0.00741 | 0.024 | -59.856
-4 | -0.415 | 0.00731 | 0.024 | -56.783
-3.5 | -0.38 | 0.00717 | 0.024 | -52.99
-3 | -0.338 | 0.00708 | 0.024 | -47.748
-2.5 | -0.291 | 0.007 | 0.024 | -41.558
-2 | -0.239 | 0.00688 | 0.024 | -34.749
-1.5 | -0.184 | 0.00686 | 0.024 | -26.871
-1 | -0.128 | 0.00679 | 0.024 | -18.859
-0.5 | -0.071 | 0.00679 | 0.023 | -10.389
0 | -0.013 | 0.00677 | 0.023 | -1.849
0.5 | 0.046 | 0.00676 | 0.023 | 6.786
1 | 0.104 | 0.00601 | 0.023 | 17.358
1.5 | 0.163 | 0.00563 | 0.023 | 28.889
2 | 0.221 | 0.00447 | 0.023 | 49.452
2.5 | 0.279 | 0.00451 | 0.022 | 61.846
3 | 0.337 | 0.00429 | 0.022 | 78.664
3.5 | 0.395 | 0.00452 | 0.022 | 87.468
4 | 0.453 | 0.00475 | 0.022 | 95.4
4.5 | 0.511 | 0.00505 | 0.021 | 101.17
5 | 0.568 | 0.00531 | 0.021 | 106.916
5.5 | 0.625 | 0.00568 | 0.021 | 110.015
6 | 0.681 | 0.006 | 0.021 | 113.49
6.5 | 0.735 | 0.00646 | 0.02 | 113.744
7 | 0.784 | 0.0077 | 0.02 | 101.843
7.5 | 0.83 | 0.00814 | 0.02 | 101.935
8 | 0.869 | 0.00868 | 0.02 | 100.208
8.5 | 0.901 | 0.00928 | 0.019 | 97.051
9 | 0.921 | 0.00991 | 0.019 | 92.876
9.5 | 0.926 | 0.00976 | 0.018 | 94.871
10 | 0.918 | 0.01118 | 0.018 | 82.113
10.5 | 0.898 | 0.0124 | 0.017 | 72.417
11 | 0.868 | 0.01399 | 0.017 | 62.044
11.5 | 0.83 | 0.01615 | 0.016 | 51.387
12 | 0.786 | 0.01886 | 0.016 | 41.683
12.5 | 0.737 | 0.02244 | 0.015 | 32.856
13 | 0.681 | 0.0291 | 0.014 | 23.402
13.5 | 0.624 | 0.03801 | 0.014 | 16.422
14 | 0.571 | 0.04738 | 0.013 | 12.059
14.5 | 0.524 | 0.05602 | 0.012 | 9.344

## 90. Re 7M Mach 0.00 (2)
BIGFOIL.COM POLAR EXPORT
AZ2005root
AZ2005root |  |  |  | Cl Max: | 1.5094 | at alpha= | 14.5 | deg
XFOIL ncrit=9 |  |  |  | L/D Max: | 130.638 | at alpha= | 6 | deg
Re: | 7000000 |  |  | Cd Min: | 0.16577 | at alpha= | 19.5 | deg
Mach: | 0 |  |  | Cl=0 at alpha= | -0.30226 | deg
|  |  |  | @ Cl=0.1, Cd= | 0.0050374
|  |  |  | @ Cl=0.4, Cd= | 0.0040394
|  |  |  | @ Cl=0.6, Cd= | 0.0049657
alpha (deg) | Cl | Cd | Cm | Cl/Cd
-5.5 | -0.5524 | 0.01496 | 0.0058 | -36.9251
-5 | -0.501 | 0.01399 | 0.0065 | -35.8113
-4.5 | -0.4487 | 0.01316 | 0.0071 | -34.0957
-4 | -0.3939 | 0.01299 | 0.0074 | -30.3233
-3.5 | -0.3407 | 0.01182 | 0.0083 | -28.824
-3 | -0.288 | 0.01014 | 0.0095 | -28.4024
-2.5 | -0.2348 | 0.00876 | 0.0105 | -26.8037
-2 | -0.1819 | 0.00764 | 0.0116 | -23.8089
-1.5 | -0.1323 | 0.00609 | 0.0136 | -21.7241
-0.5 | -0.021 | 0.00586 | 0.0142 | -3.5836
0 | 0.0321 | 0.00542 | 0.0149 | 5.9225
0.5 | 0.0854 | 0.0051 | 0.0154 | 16.7451
1 | 0.139 | 0.00487 | 0.0159 | 28.5421
1.5 | 0.1927 | 0.00474 | 0.0163 | 40.654
2 | 0.2453 | 0.00453 | 0.017 | 54.1501
2.5 | 0.2901 | 0.00399 | 0.0194 | 72.7068
3 | 0.3795 | 0.00395 | 0.0117 | 96.0759
3.5 | 0.4414 | 0.00422 | 0.0103 | 104.5972
4 | 0.5004 | 0.00451 | 0.0096 | 110.9534
4.5 | 0.5645 | 0.00481 | 0.0076 | 117.3597
5 | 0.6466 | 0.00517 | 0.0015 | 125.0677
5.5 | 0.7176 | 0.00552 | -0.0022 | 130
6 | 0.7786 | 0.00596 | -0.0036 | 130.6376
6.5 | 0.8352 | 0.00643 | -0.0041 | 129.8911
7 | 0.887 | 0.00694 | -0.0036 | 127.8098
7.5 | 0.9382 | 0.00754 | -0.003 | 124.4297
8 | 0.9892 | 0.00811 | -0.0024 | 121.9729
8.5 | 1.0395 | 0.00885 | -0.0017 | 117.4576
9 | 1.0902 | 0.00943 | -0.0011 | 115.6098
9.5 | 1.1405 | 0.00995 | -0.0004 | 114.6231
10 | 1.1901 | 0.01051 | 0.0003 | 113.235
10.5 | 1.2386 | 0.01114 | 0.0011 | 111.1849
11 | 1.2841 | 0.01219 | 0.0023 | 105.3404
11.5 | 1.329 | 0.01334 | 0.0035 | 99.6252
12 | 1.3719 | 0.01468 | 0.0048 | 93.4537
12.5 | 1.4122 | 0.01617 | 0.0062 | 87.3346
13 | 1.4487 | 0.01788 | 0.0081 | 81.0235
13.5 | 1.4822 | 0.01955 | 0.0102 | 75.8159
14 | 1.5066 | 0.02159 | 0.0133 | 69.7823
14.5 | 1.5094 | 0.02404 | 0.019 | 62.787
15 | 1.5007 | 0.02826 | 0.0216 | 53.1033
15.5 | 1.4972 | 0.03364 | 0.0209 | 44.5065
16 | 1.4887 | 0.04073 | 0.0181 | 36.5505
16.5 | 1.452 | 0.05305 | 0.0115 | 27.3704
17 | 1.3976 | 0.06927 | 0.0026 | 20.1761
17.5 | 1.3548 | 0.08408 | -0.005 | 16.1132
18 | 1.2722 | 0.10713 | -0.0168 | 11.8753
18.5 | 1.2115 | 0.12727 | -0.0269 | 9.5191
19 | 1.1575 | 0.1472 | -0.0371 | 7.8635
19.5 | 1.1159 | 0.16577 | -0.047 | 6.7316

## 91. Re 7M Mach 0.10 (1)
BIGFOIL.COM POLAR EXPORT
AZ2005root
AZ2005root |  |  |  | Cl Max: | 0.921 | at alpha= | 9 | deg
JavaFoil+Calcfoil stall+Eppler ext transition |  |  |  | L/D Max: | 113.938 | at alpha= | 6.5 | deg
Re: | 7000000 |  |  | Cd Min: | 0.00429 | at alpha= | 3 | deg
Mach: | 0.1 |  |  | Cl=0 at alpha= | 0.11017 | deg
|  |  |  | @ Cl=0.1, Cd= | 0.0060744
|  |  |  | @ Cl=0.4, Cd= | 0.0045322
|  |  |  | @ Cl=0.6, Cd= | 0.05283
alpha (deg) | Cl | Cd | Cm | Cl/Cd
-11 | -0.218 | 0.06018 | 0.016 | -3.626
-10.5 | -0.239 | 0.05376 | 0.017 | -4.451
-10 | -0.265 | 0.04319 | 0.018 | -6.136
-9.5 | -0.338 | 0.00983 | 0.025 | -34.424
-9 | -0.364 | 0.00934 | 0.025 | -38.96
-8.5 | -0.389 | 0.00903 | 0.025 | -43.091
-8 | -0.413 | 0.00878 | 0.025 | -47.001
-7.5 | -0.434 | 0.00853 | 0.025 | -50.834
-7 | -0.451 | 0.0083 | 0.025 | -54.35
-6.5 | -0.464 | 0.00811 | 0.025 | -57.228
-6 | -0.47 | 0.00793 | 0.025 | -59.288
-5.5 | -0.469 | 0.00773 | 0.025 | -60.633
-5 | -0.459 | 0.0076 | 0.025 | -60.461
-4.5 | -0.441 | 0.00742 | 0.025 | -59.418
-4 | -0.415 | 0.00733 | 0.024 | -56.576
-3.5 | -0.38 | 0.0072 | 0.024 | -52.808
-3 | -0.339 | 0.00707 | 0.024 | -47.895
-2.5 | -0.292 | 0.00699 | 0.024 | -41.727
-2 | -0.24 | 0.00689 | 0.024 | -34.878
-1.5 | -0.185 | 0.00687 | 0.024 | -26.976
-1 | -0.129 | 0.00679 | 0.024 | -18.941
-0.5 | -0.071 | 0.0068 | 0.024 | -10.436
0 | -0.013 | 0.00677 | 0.023 | -1.858
0.5 | 0.046 | 0.00677 | 0.023 | 6.816
1 | 0.105 | 0.00601 | 0.023 | 17.44
1.5 | 0.163 | 0.00563 | 0.023 | 29.017
2 | 0.222 | 0.00447 | 0.023 | 49.694
2.5 | 0.281 | 0.00452 | 0.023 | 62.121
3 | 0.339 | 0.00429 | 0.022 | 78.981
3.5 | 0.397 | 0.00452 | 0.022 | 87.904
4 | 0.456 | 0.00476 | 0.022 | 95.744
4.5 | 0.513 | 0.00506 | 0.022 | 101.512
5 | 0.571 | 0.00532 | 0.021 | 107.274
5.5 | 0.628 | 0.00573 | 0.021 | 109.594
6 | 0.684 | 0.00601 | 0.021 | 113.803
6.5 | 0.739 | 0.00648 | 0.021 | 113.938
7 | 0.788 | 0.00778 | 0.02 | 101.304
7.5 | 0.833 | 0.00822 | 0.02 | 101.319
8 | 0.872 | 0.00877 | 0.02 | 99.482
8.5 | 0.902 | 0.00938 | 0.019 | 96.208
9 | 0.921 | 0.01006 | 0.019 | 91.506
9.5 | 0.921 | 0.00942 | 0.018 | 97.778
10 | 0.91 | 0.01139 | 0.018 | 79.896
10.5 | 0.885 | 0.01273 | 0.017 | 69.56
11 | 0.851 | 0.01442 | 0.017 | 58.989
11.5 | 0.806 | 0.01685 | 0.016 | 47.863
12 | 0.757 | 0.01972 | 0.016 | 38.393
12.5 | 0.702 | 0.02401 | 0.015 | 29.222
13 | 0.639 | 0.03203 | 0.014 | 19.945
13.5 | 0.58 | 0.04069 | 0.013 | 14.244
14 | 0.521 | 0.05283 | 0.013 | 9.86

## 92. Re 7M Mach 0.10 (2)
BIGFOIL.COM POLAR EXPORT
AZ2005root
AZ2005root |  |  |  | Cl Max: | 1.4939 | at alpha= | 14 | deg
XFOIL ncrit=9 |  |  |  | L/D Max: | 130.617 | at alpha= | 6 | deg
Re: | 7000000 |  |  | Cd Min: | 0.16197 | at alpha= | 19 | deg
Mach: | 0.1 |  |  | Cl=0 at alpha= | -0.30524 | deg
|  |  |  | @ Cl=0.1, Cd= | 0.005051
|  |  |  | @ Cl=0.4, Cd= | 0.004038
|  |  |  | @ Cl=0.6, Cd= | 0.0049636
alpha (deg) | Cl | Cd | Cm | Cl/Cd
-5.5 | -0.5547 | 0.01535 | 0.0053 | -36.1368
-5 | -0.5034 | 0.01425 | 0.0061 | -35.3263
-4.5 | -0.4508 | 0.01343 | 0.0067 | -33.5666
-4 | -0.396 | 0.01312 | 0.0071 | -30.1829
-3.5 | -0.3423 | 0.01198 | 0.0081 | -28.5726
-2 | -0.1827 | 0.00768 | 0.0115 | -23.7891
-1.5 | -0.1329 | 0.0061 | 0.0136 | -21.7869
-1 | -0.077 | 0.00593 | 0.014 | -12.9848
-0.5 | -0.0208 | 0.00586 | 0.0142 | -3.5495
0 | 0.0326 | 0.00543 | 0.0149 | 6.0037
0.5 | 0.0862 | 0.00511 | 0.0154 | 16.8689
1 | 0.14 | 0.00488 | 0.0159 | 28.6885
1.5 | 0.1941 | 0.00475 | 0.0164 | 40.8632
2 | 0.247 | 0.00453 | 0.0171 | 54.5254
2.5 | 0.2919 | 0.00399 | 0.0195 | 73.1579
3 | 0.382 | 0.00396 | 0.0117 | 96.4646
3.5 | 0.4443 | 0.00423 | 0.0103 | 105.0355
4 | 0.5039 | 0.00452 | 0.0096 | 111.4823
4.5 | 0.5684 | 0.00483 | 0.0076 | 117.6812
5 | 0.6512 | 0.00518 | 0.0015 | 125.7143
5.5 | 0.7224 | 0.00554 | -0.0021 | 130.3971
6 | 0.7837 | 0.006 | -0.0035 | 130.6167
6.5 | 0.8409 | 0.00647 | -0.004 | 129.9691
7 | 0.8932 | 0.00699 | -0.0034 | 127.7825
7.5 | 0.9448 | 0.00762 | -0.0027 | 123.9895
8 | 0.9959 | 0.00829 | -0.002 | 120.1327
8.5 | 1.0471 | 0.00893 | -0.0013 | 117.2564
9.5 | 1.1491 | 0.01005 | 0.0001 | 114.3383
10 | 1.1992 | 0.01064 | 0.0009 | 112.7068
10.5 | 1.2473 | 0.01143 | 0.002 | 109.1251
11 | 1.2932 | 0.01253 | 0.0033 | 103.2083
11.5 | 1.3379 | 0.01379 | 0.0046 | 97.0196
12 | 1.3799 | 0.01531 | 0.0062 | 90.1306
12.5 | 1.4184 | 0.01704 | 0.008 | 83.2394
13 | 1.4515 | 0.01906 | 0.0103 | 76.1542
13.5 | 1.4801 | 0.02103 | 0.013 | 70.3804
14 | 1.4939 | 0.02342 | 0.0175 | 63.7874
14.5 | 1.4809 | 0.02709 | 0.0224 | 54.6659
15 | 1.4646 | 0.03374 | 0.0216 | 43.4084
15.5 | 1.4526 | 0.04149 | 0.0183 | 35.0108
16 | 1.4346 | 0.05114 | 0.0131 | 28.0524
16.5 | 1.3786 | 0.06762 | 0.0039 | 20.3875
17 | 1.3132 | 0.08645 | -0.006 | 15.1903
17.5 | 1.2711 | 0.10189 | -0.0138 | 12.4752
18 | 1.1943 | 0.12496 | -0.0255 | 9.5575
18.5 | 1.1442 | 0.14396 | -0.0351 | 7.948
19 | 1.1041 | 0.16197 | -0.0446 | 6.8167

## 93. Re 7M Mach 0.25 (1)
BIGFOIL.COM POLAR EXPORT
AZ2005root
AZ2005root |  |  |  | Cl Max: | 0.908 | at alpha= | 8.5 | deg
JavaFoil+Calcfoil stall+Eppler ext transition |  |  |  | L/D Max: | 112.908 | at alpha= | 6 | deg
Re: | 7000000 |  |  | Cd Min: | 0.00434 | at alpha= | 3 | deg
Mach: | 0.25 |  |  | Cl=0 at alpha= | 0.10833 | deg
|  |  |  | @ Cl=0.1, Cd= | 0.07153
|  |  |  | @ Cl=0.4, Cd= | 0.07153
|  |  |  | @ Cl=0.6, Cd= | 0.07153
alpha (deg) | Cl | Cd | Cm | Cl/Cd
-10 | -0.059 | 0.04844 | 0.018 | -1.225
-9.5 | -0.056 | 0.05121 | 0.016 | -1.086
-9 | -0.054 | 0.04318 | 0.018 | -1.24
-8.5 | -0.061 | 0.0095 | 0.025 | -6.379
-8 | -0.14 | 0.00906 | 0.025 | -15.488
-7.5 | -0.22 | 0.00879 | 0.025 | -25.013
-7 | -0.283 | 0.00853 | 0.025 | -33.125
-6.5 | -0.335 | 0.0083 | 0.025 | -40.354
-6 | -0.376 | 0.00809 | 0.025 | -46.532
-5.5 | -0.405 | 0.00789 | 0.025 | -51.336
-5 | -0.42 | 0.00773 | 0.025 | -54.309
-4.5 | -0.42 | 0.0075 | 0.025 | -55.956
-4 | -0.406 | 0.00741 | 0.025 | -54.804
-3.5 | -0.379 | 0.00733 | 0.025 | -51.724
-3 | -0.342 | 0.00715 | 0.025 | -47.858
-2.5 | -0.297 | 0.00707 | 0.025 | -42.019
-2 | -0.246 | 0.00697 | 0.025 | -35.269
-1.5 | -0.19 | 0.00693 | 0.025 | -27.425
-1 | -0.132 | 0.00684 | 0.024 | -19.318
-0.5 | -0.073 | 0.00683 | 0.024 | -10.662
0 | -0.013 | 0.0068 | 0.024 | -1.901
0.5 | 0.047 | 0.0068 | 0.024 | 6.974
1 | 0.108 | 0.00605 | 0.024 | 17.786
1.5 | 0.168 | 0.00569 | 0.024 | 29.528
2 | 0.228 | 0.00451 | 0.023 | 50.55
2.5 | 0.288 | 0.00455 | 0.023 | 63.298
3 | 0.348 | 0.00434 | 0.023 | 80.206
3.5 | 0.408 | 0.00461 | 0.023 | 88.575
4 | 0.468 | 0.00486 | 0.022 | 96.217
4.5 | 0.527 | 0.00517 | 0.022 | 102
5 | 0.586 | 0.00545 | 0.022 | 107.636
5.5 | 0.645 | 0.00583 | 0.022 | 110.554
6 | 0.702 | 0.00622 | 0.021 | 112.908
6.5 | 0.758 | 0.00673 | 0.021 | 112.502
7 | 0.807 | 0.00807 | 0.021 | 99.985
7.5 | 0.85 | 0.00861 | 0.02 | 98.684
8 | 0.885 | 0.00923 | 0.02 | 95.955
8.5 | 0.908 | 0.01001 | 0.02 | 90.727
9 | 0.905 | 0.00937 | 0.019 | 96.614
9.5 | 0.884 | 0.01154 | 0.019 | 76.653
10 | 0.843 | 0.013 | 0.018 | 64.814
10.5 | 0.781 | 0.01511 | 0.018 | 51.724
11 | 0.703 | 0.01785 | 0.017 | 39.398
11.5 | 0.609 | 0.02197 | 0.016 | 27.726
12 | 0.503 | 0.02853 | 0.016 | 17.642
12.5 | 0.388 | 0.04084 | 0.014 | 9.508
13 | 0.27 | 0.05736 | 0.013 | 4.712
13.5 | 0.079 | 0.07153 | 0.012 | 1.106

## 94. Re 7M Mach 0.25 (2)
BIGFOIL.COM POLAR EXPORT
AZ2005root
AZ2005root |  |  |  | Cl Max: | 1.3909 | at alpha= | 12 | deg
XFOIL ncrit=9 |  |  |  | L/D Max: | 132.332 | at alpha= | 5.5 | deg
Re: | 7000000 |  |  | Cd Min: | 0.14701 | at alpha= | 17 | deg
Mach: | 0.25 |  |  | Cl=0 at alpha= | -0.31826 | deg
|  |  |  | @ Cl=0.1, Cd= | 0.005111
|  |  |  | @ Cl=0.4, Cd= | 0.0040176
|  |  |  | @ Cl=0.6, Cd= | 0.0049523
alpha (deg) | Cl | Cd | Cm | Cl/Cd
-4.5 | -0.4621 | 0.01483 | 0.0048 | -31.1598
-4 | -0.4076 | 0.01378 | 0.0058 | -29.5791
-3.5 | -0.3509 | 0.01293 | 0.0068 | -27.1384
-3 | -0.2971 | 0.0108 | 0.0085 | -27.5093
-2.5 | -0.242 | 0.00914 | 0.0099 | -26.477
-2 | -0.1869 | 0.00787 | 0.0112 | -23.7484
-1.5 | -0.1357 | 0.00619 | 0.0135 | -21.9225
-1 | -0.0781 | 0.00596 | 0.014 | -13.104
-0.5 | -0.0201 | 0.00588 | 0.0143 | -3.4184
0 | 0.0352 | 0.00545 | 0.015 | 6.4587
0.5 | 0.0906 | 0.00515 | 0.0156 | 17.5922
1 | 0.1461 | 0.00492 | 0.0161 | 29.6951
1.5 | 0.2019 | 0.00479 | 0.0166 | 42.1503
2 | 0.2564 | 0.00458 | 0.0174 | 55.9825
2.5 | 0.3018 | 0.004 | 0.0202 | 75.45
3 | 0.3961 | 0.004 | 0.0119 | 99.025
3.5 | 0.4605 | 0.00429 | 0.0106 | 107.3427
4 | 0.5228 | 0.00459 | 0.0097 | 113.8998
4.5 | 0.5904 | 0.00491 | 0.0077 | 120.2444
5 | 0.6766 | 0.00529 | 0.0015 | 127.9017
5.5 | 0.749 | 0.00566 | -0.0016 | 132.3322
6 | 0.8121 | 0.0062 | -0.0026 | 130.9839
6.5 | 0.873 | 0.00672 | -0.0031 | 129.9107
7 | 0.9277 | 0.00731 | -0.0023 | 126.9083
7.5 | 0.9817 | 0.00804 | -0.0013 | 122.102
8 | 1.0354 | 0.00879 | -0.0001 | 117.7929
8.5 | 1.0896 | 0.00944 | 0.001 | 115.4237
9 | 1.1437 | 0.01007 | 0.0021 | 113.575
9.5 | 1.1969 | 0.01081 | 0.0034 | 110.7216
10 | 1.2478 | 0.01184 | 0.0051 | 105.3885
10.5 | 1.2954 | 0.0132 | 0.0072 | 98.1364
11 | 1.3391 | 0.01503 | 0.0096 | 89.0951
11.5 | 1.3745 | 0.01765 | 0.0127 | 77.8754
12 | 1.3909 | 0.02153 | 0.0171 | 64.6029
12.5 | 1.3674 | 0.02592 | 0.0249 | 52.7546
13 | 1.3392 | 0.03356 | 0.0244 | 39.9046
13.5 | 1.3288 | 0.04174 | 0.0203 | 31.8352
14 | 1.3003 | 0.05381 | 0.0129 | 24.1647
14.5 | 1.2527 | 0.06932 | 0.0039 | 18.0713
15 | 1.1999 | 0.08597 | -0.0051 | 13.9572
15.5 | 1.1693 | 0.09932 | -0.0116 | 11.7731
16 | 1.1411 | 0.1127 | -0.0181 | 10.1251
16.5 | 1.0962 | 0.12989 | -0.0268 | 8.4394
17 | 1.0568 | 0.14701 | -0.0356 | 7.1886

## 95. Re 7M Mach 0.50 (1)
BIGFOIL.COM POLAR EXPORT
AZ2005root
AZ2005root |  |  |  | Cl Max: | 1.081 | at alpha= | 20 | deg
JavaFoil+Calcfoil stall+Eppler ext transition |  |  |  | L/D Max: | 108.821 | at alpha= | 5.5 | deg
Re: | 7000000 |  |  | Cd Min: | 0.00465 | at alpha= | 3 | deg
Mach: | 0.5 |  |  | Cl=0 at alpha= | 0.10448 | deg
|  |  |  | @ Cl=0.1, Cd= | 0.00654
|  |  |  | @ Cl=0.4, Cd= | 0.0046927
|  |  |  | @ Cl=0.6, Cd= | 0.0057409
alpha (deg) | Cl | Cd | Cm | Cl/Cd
-20 | -1.071 | 0.15111 | 0.016 | -7.088
-19.5 | -1.042 | 0.14822 | 0.015 | -7.032
-19 | -1.015 | 0.14303 | 0.015 | -7.098
-18.5 | -0.99 | 0.13842 | 0.015 | -7.149
-18 | -0.968 | 0.13602 | 0.016 | -7.118
-17.5 | -0.941 | 0.12973 | 0.016 | -7.251
-17 | -0.912 | 0.12679 | 0.015 | -7.19
-16.5 | -0.885 | 0.12054 | 0.015 | -7.341
-16 | -0.859 | 0.11681 | 0.015 | -7.355
-15.5 | -0.836 | 0.11584 | 0.016 | -7.214
-15 | -0.808 | 0.10875 | 0.015 | -7.43
-14.5 | -0.78 | 0.10568 | 0.015 | -7.377
-14 | -0.754 | 0.09721 | 0.015 | -7.76
-13.5 | -0.728 | 0.09064 | 0.015 | -8.031
-13 | -0.702 | 0.09584 | 0.015 | -7.323
-12.5 | -0.675 | 0.08723 | 0.015 | -7.743
-12 | -0.651 | 0.0792 | 0.016 | -8.217
-11.5 | -0.629 | 0.06992 | 0.017 | -8.996
-11 | -0.611 | 0.05952 | 0.019 | -10.261
-10.5 | -0.569 | 0.07146 | 0.014 | -7.957
-10 | -0.546 | 0.06259 | 0.016 | -8.72
-9.5 | -0.533 | 0.04821 | 0.02 | -11.064
-9 | -0.606 | 0.011 | 0.028 | -55.108
-8.5 | -0.464 | 0.05419 | 0.015 | -8.556
-8 | -0.441 | 0.04773 | 0.017 | -9.238
-7.5 | -0.508 | 0.00968 | 0.028 | -52.472
-7 | -0.475 | 0.00992 | 0.028 | -47.822
-6.5 | -0.442 | 0.00908 | 0.028 | -48.626
-6 | -0.335 | 0.03701 | 0.018 | -9.039
-5.5 | -0.375 | 0.00851 | 0.028 | -44.091
-5 | -0.342 | 0.00831 | 0.028 | -41.143
-4.5 | -0.309 | 0.00814 | 0.028 | -37.897
-4 | -0.275 | 0.00787 | 0.028 | -34.981
-3.5 | -0.242 | 0.00768 | 0.028 | -31.468
-3 | -0.208 | 0.00752 | 0.028 | -27.693
-2.5 | -0.295 | 0.0074 | 0.028 | -39.934
-2 | -0.264 | 0.00721 | 0.028 | -36.659
-1.5 | -0.209 | 0.00715 | 0.027 | -29.208
-1 | -0.147 | 0.00703 | 0.027 | -20.859
-0.5 | -0.081 | 0.00703 | 0.027 | -11.551
0 | -0.014 | 0.00699 | 0.027 | -2.066
0.5 | 0.053 | 0.00701 | 0.027 | 7.557
1 | 0.12 | 0.00634 | 0.027 | 18.988
1.5 | 0.188 | 0.006 | 0.026 | 31.285
2 | 0.255 | 0.00469 | 0.026 | 54.355
2.5 | 0.322 | 0.00477 | 0.026 | 67.535
3 | 0.389 | 0.00465 | 0.026 | 83.687
3.5 | 0.456 | 0.00491 | 0.025 | 92.906
4 | 0.522 | 0.0053 | 0.025 | 98.639
4.5 | 0.588 | 0.00565 | 0.025 | 104.093
5 | 0.654 | 0.00615 | 0.025 | 106.302
5.5 | 0.718 | 0.0066 | 0.024 | 108.821
6 | 0.78 | 0.00719 | 0.024 | 108.413
6.5 | 0.836 | 0.00796 | 0.024 | 105.106
7 | 0.868 | 0.00862 | 0.023 | 100.752
7.5 | 0.868 | 0.01083 | 0.023 | 80.133
8 | 0.755 | 0.01246 | 0.022 | 60.539
8.5 | 0.536 | 0.01585 | 0.021 | 33.825
9 | 0.56 | 0.01912 | 0.02 | 29.278
9.5 | 0.579 | 0.02423 | 0.019 | 23.887
10 | 0.594 | 0.03152 | 0.018 | 18.859
10.5 | 0.615 | 0.03731 | 0.017 | 16.487
11 | 0.649 | 0.03631 | 0.017 | 17.872
11.5 | 0.631 | 0.06818 | 0.014 | 9.257
12 | 0.675 | 0.05821 | 0.015 | 11.598
12.5 | 0.675 | 0.08273 | 0.012 | 8.158
13 | 0.698 | 0.0937 | 0.011 | 7.45
13.5 | 0.721 | 0.09403 | 0.01 | 7.672
14 | 0.748 | 0.10216 | 0.01 | 7.322
14.5 | 0.782 | 0.10372 | 0.011 | 7.538
15 | 0.801 | 0.11108 | 0.009 | 7.212
15.5 | 0.829 | 0.11394 | 0.009 | 7.273
16 | 0.862 | 0.11619 | 0.01 | 7.418
16.5 | 0.889 | 0.12406 | 0.009 | 7.163
17 | 0.908 | 0.12579 | 0.008 | 7.221
17.5 | 0.94 | 0.12983 | 0.009 | 7.238
18 | 0.972 | 0.13216 | 0.009 | 7.353
18.5 | 0.989 | 0.13768 | 0.008 | 7.18
19 | 1.015 | 0.14375 | 0.008 | 7.061
19.5 | 1.048 | 0.14553 | 0.008 | 7.199
20 | 1.081 | 0.14629 | 0.008 | 7.389

## 96. Re 7M Mach 0.50 (2)
BIGFOIL.COM POLAR EXPORT
AZ2005root
AZ2005root |  |  |  | Cl Max: | 1.1589 | at alpha= | 7.5 | deg
XFOIL ncrit=9 |  |  |  | L/D Max: | 137.63 | at alpha= | 5.5 | deg
Re: | 7000000 |  |  | Cd Min: | 0.00983 | at alpha= | 7.5 | deg
Mach: | 0.5 |  |  | Cl=0 at alpha= | -0.37637 | deg
|  |  |  | @ Cl=0.1, Cd= | 0.005396
|  |  |  | @ Cl=0.4, Cd= | 0.0041702
|  |  |  | @ Cl=0.6, Cd= | 0.0049027
alpha (deg) | Cl | Cd | Cm | Cl/Cd
-1.5 | -0.1472 | 0.00663 | 0.0124 | -22.2021
-1 | -0.0821 | 0.00614 | 0.0138 | -13.3713
-0.5 | -0.0158 | 0.006 | 0.0145 | -2.6333
0 | 0.0481 | 0.00566 | 0.0154 | 8.4982
0.5 | 0.111 | 0.00534 | 0.0162 | 20.7865
1 | 0.1743 | 0.0051 | 0.017 | 34.1765
1.5 | 0.2379 | 0.00497 | 0.0176 | 47.8672
2 | 0.2996 | 0.00479 | 0.0187 | 62.547
2.5 | 0.3473 | 0.0041 | 0.0229 | 84.7073
3 | 0.4599 | 0.00425 | 0.0131 | 108.2118
3.5 | 0.5346 | 0.00459 | 0.0119 | 116.4706
4 | 0.6099 | 0.00495 | 0.0108 | 123.2121
4.5 | 0.6936 | 0.00538 | 0.0082 | 128.9219
5 | 0.7915 | 0.00584 | 0.0031 | 135.5308
5.5 | 0.8712 | 0.00633 | 0.0021 | 137.6303
6 | 0.9473 | 0.00695 | 0.0022 | 136.3022
6.5 | 1.0233 | 0.00785 | 0.0027 | 130.3567
7 | 1.0907 | 0.00888 | 0.0053 | 122.8266
7.5 | 1.1589 | 0.00983 | 0.0088 | 117.8942

## 97. Re 8M Mach 0.00 (1)
BIGFOIL.COM POLAR EXPORT
AZ2005root
AZ2005root |  |  |  | Cl Max: | 0.931 | at alpha= | 9.5 | deg
JavaFoil+Calcfoil stall+Eppler ext transition |  |  |  | L/D Max: | 115.644 | at alpha= | 6.5 | deg
Re: | 8000000 |  |  | Cd Min: | 0.00444 | at alpha= | 3.5 | deg
Mach: | 0 |  |  | Cl=0 at alpha= | 0.11017 | deg
|  |  |  | @ Cl=0.1, Cd= | 0.0060662
|  |  |  | @ Cl=0.4, Cd= | 0.0044607
|  |  |  | @ Cl=0.6, Cd= | 0.05455
alpha (deg) | Cl | Cd | Cm | Cl/Cd
-11 | -0.259 | 0.05244 | 0.017 | -4.947
-10.5 | -0.289 | 0.03524 | 0.02 | -8.196
-10 | -0.354 | 0.0101 | 0.025 | -35.015
-9.5 | -0.376 | 0.00949 | 0.025 | -39.642
-9 | -0.398 | 0.0091 | 0.025 | -43.757
-8.5 | -0.42 | 0.00881 | 0.025 | -47.637
-8 | -0.439 | 0.00862 | 0.025 | -50.999
-7.5 | -0.456 | 0.00836 | 0.025 | -54.627
-7 | -0.47 | 0.00816 | 0.025 | -57.589
-6.5 | -0.478 | 0.00797 | 0.025 | -60.013
-6 | -0.481 | 0.00776 | 0.025 | -61.927
-5.5 | -0.476 | 0.0076 | 0.025 | -62.621
-5 | -0.464 | 0.00743 | 0.024 | -62.427
-4.5 | -0.443 | 0.00734 | 0.024 | -60.431
-4 | -0.415 | 0.00722 | 0.024 | -57.536
-3.5 | -0.38 | 0.00707 | 0.024 | -53.735
-3 | -0.338 | 0.00698 | 0.024 | -48.414
-2.5 | -0.291 | 0.00688 | 0.024 | -42.225
-2 | -0.239 | 0.0068 | 0.024 | -35.198
-1.5 | -0.184 | 0.00676 | 0.024 | -27.297
-1 | -0.128 | 0.0067 | 0.024 | -19.103
-0.5 | -0.071 | 0.0067 | 0.023 | -10.538
0 | -0.013 | 0.00666 | 0.023 | -1.878
0.5 | 0.046 | 0.00669 | 0.023 | 6.855
1 | 0.104 | 0.00602 | 0.023 | 17.335
1.5 | 0.163 | 0.00575 | 0.023 | 28.298
2 | 0.221 | 0.0056 | 0.023 | 39.49
2.5 | 0.279 | 0.00455 | 0.022 | 61.346
3 | 0.337 | 0.00467 | 0.022 | 72.31
3.5 | 0.395 | 0.00444 | 0.022 | 89.093
4 | 0.453 | 0.00468 | 0.022 | 96.87
4.5 | 0.511 | 0.00496 | 0.021 | 102.929
5 | 0.568 | 0.00522 | 0.021 | 108.765
5.5 | 0.625 | 0.00557 | 0.021 | 112.187
6 | 0.681 | 0.00589 | 0.021 | 115.608
6.5 | 0.735 | 0.00636 | 0.02 | 115.644
7 | 0.784 | 0.00753 | 0.02 | 104.191
7.5 | 0.83 | 0.00795 | 0.02 | 104.297
8 | 0.869 | 0.00848 | 0.02 | 102.568
8.5 | 0.901 | 0.00901 | 0.019 | 99.984
9 | 0.921 | 0.00962 | 0.019 | 95.771
9.5 | 0.931 | 0.01047 | 0.019 | 88.863
10 | 0.919 | 0.01085 | 0.018 | 84.757
10.5 | 0.9 | 0.01196 | 0.018 | 75.25
11 | 0.871 | 0.01343 | 0.017 | 64.823
11.5 | 0.832 | 0.01543 | 0.016 | 53.957
12 | 0.788 | 0.01806 | 0.016 | 43.64
12.5 | 0.74 | 0.02126 | 0.015 | 34.817
13 | 0.684 | 0.02741 | 0.015 | 24.962
13.5 | 0.628 | 0.03546 | 0.014 | 17.709
14 | 0.572 | 0.04628 | 0.013 | 12.37
14.5 | 0.525 | 0.05455 | 0.012 | 9.619

## 98. Re 8M Mach 0.00 (2)
BIGFOIL.COM POLAR EXPORT
AZ2005root
AZ2005root |  |  |  | Cl Max: | 1.2413 | at alpha= | 10.5 | deg
XFOIL ncrit=9 |  |  |  | L/D Max: | 131.313 | at alpha= | 6.5 | deg
Re: | 8000000 |  |  | Cd Min: | 0.01086 | at alpha= | 10.5 | deg
Mach: | 0 |  |  | Cl=0 at alpha= | -99 | deg
|  |  |  | @ Cl=0.1, Cd= | 0.0050223
|  |  |  | @ Cl=0.4, Cd= | 0.0040182
|  |  |  | @ Cl=0.6, Cd= | 0.0048896
alpha (deg) | Cl | Cd | Cm | Cl/Cd
0.5 | 0.0852 | 0.00508 | 0.0155 | 16.7717
1 | 0.1391 | 0.00487 | 0.0159 | 28.5626
1.5 | 0.1933 | 0.00478 | 0.0163 | 40.4393
2.5 | 0.299 | 0.00443 | 0.0175 | 67.4944
3 | 0.34 | 0.00385 | 0.0209 | 88.3117
3.5 | 0.4363 | 0.00412 | 0.0115 | 105.8981
4 | 0.4965 | 0.0044 | 0.0104 | 112.8409
4.5 | 0.5522 | 0.00468 | 0.0105 | 117.9915
5 | 0.632 | 0.00503 | 0.0048 | 125.6461
5.5 | 0.7072 | 0.00539 | 0.0002 | 131.2059
6 | 0.7711 | 0.00589 | -0.0019 | 130.9168
6.5 | 0.8299 | 0.00632 | -0.0029 | 131.3133
7 | 0.8882 | 0.0068 | -0.0038 | 130.6176
7.5 | 0.9396 | 0.0074 | -0.0032 | 126.973
8 | 0.9903 | 0.00803 | -0.0026 | 123.325
8.5 | 1.0411 | 0.00865 | -0.0019 | 120.3584
9 | 1.092 | 0.00918 | -0.0013 | 118.9542
9.5 | 1.1427 | 0.00967 | -0.0008 | 118.1696
10 | 1.1925 | 0.01022 | -0.0001 | 116.683
10.5 | 1.2413 | 0.01086 | 0.0007 | 114.3002

## 99. Re 8M Mach 0.10 (1)
BIGFOIL.COM POLAR EXPORT
AZ2005root
AZ2005root |  |  |  | Cl Max: | 0.923 | at alpha= | 9.5 | deg
JavaFoil+Calcfoil stall+Eppler ext transition |  |  |  | L/D Max: | 115.78 | at alpha= | 6.5 | deg
Re: | 8000000 |  |  | Cd Min: | 0.00444 | at alpha= | 3.5 | deg
Mach: | 0.1 |  |  | Cl=0 at alpha= | 0.11017 | deg
|  |  |  | @ Cl=0.1, Cd= | 0.0061051
|  |  |  | @ Cl=0.4, Cd= | 0.0044542
|  |  |  | @ Cl=0.6, Cd= | 0.06125
alpha (deg) | Cl | Cd | Cm | Cl/Cd
-11 | -0.22 | 0.05671 | 0.017 | -3.876
-10.5 | -0.242 | 0.04943 | 0.018 | -4.892
-10 | -0.268 | 0.03938 | 0.019 | -6.804
-9.5 | -0.339 | 0.00966 | 0.025 | -35.048
-9 | -0.364 | 0.00917 | 0.025 | -39.677
-8.5 | -0.389 | 0.00887 | 0.025 | -43.876
-8 | -0.413 | 0.00867 | 0.025 | -47.598
-7.5 | -0.434 | 0.00839 | 0.025 | -51.743
-7 | -0.451 | 0.00818 | 0.025 | -55.176
-6.5 | -0.464 | 0.00801 | 0.025 | -57.914
-6 | -0.47 | 0.00778 | 0.025 | -60.409
-5.5 | -0.469 | 0.00764 | 0.025 | -61.353
-5 | -0.459 | 0.00746 | 0.025 | -61.545
-4.5 | -0.441 | 0.00736 | 0.025 | -59.946
-4 | -0.415 | 0.00725 | 0.024 | -57.201
-3.5 | -0.38 | 0.0071 | 0.024 | -53.577
-3 | -0.339 | 0.00699 | 0.024 | -48.46
-2.5 | -0.292 | 0.0069 | 0.024 | -42.261
-2 | -0.24 | 0.00683 | 0.024 | -35.194
-1.5 | -0.185 | 0.00676 | 0.024 | -27.416
-1 | -0.129 | 0.0067 | 0.024 | -19.191
-0.5 | -0.071 | 0.0067 | 0.024 | -10.59
0 | -0.013 | 0.00666 | 0.023 | -1.888
0.5 | 0.046 | 0.0067 | 0.023 | 6.888
1 | 0.105 | 0.00605 | 0.023 | 17.325
1.5 | 0.163 | 0.00575 | 0.023 | 28.427
2 | 0.222 | 0.0056 | 0.023 | 39.664
2.5 | 0.281 | 0.00455 | 0.023 | 61.647
3 | 0.339 | 0.00467 | 0.022 | 72.644
3.5 | 0.397 | 0.00444 | 0.022 | 89.513
4 | 0.456 | 0.00472 | 0.022 | 96.51
4.5 | 0.513 | 0.00497 | 0.022 | 103.332
5 | 0.571 | 0.00527 | 0.021 | 108.347
5.5 | 0.628 | 0.00562 | 0.021 | 111.783
6 | 0.684 | 0.00594 | 0.021 | 115.113
6.5 | 0.739 | 0.00638 | 0.021 | 115.78
7 | 0.788 | 0.0076 | 0.02 | 103.649
7.5 | 0.833 | 0.00803 | 0.02 | 103.672
8 | 0.872 | 0.00851 | 0.02 | 102.438
8.5 | 0.902 | 0.0091 | 0.019 | 99.115
9 | 0.921 | 0.00981 | 0.019 | 93.863
9.5 | 0.923 | 0.00962 | 0.019 | 96.03
10 | 0.912 | 0.01104 | 0.018 | 82.539
10.5 | 0.888 | 0.01226 | 0.018 | 72.381
11 | 0.853 | 0.01386 | 0.017 | 61.554
11.5 | 0.809 | 0.01611 | 0.016 | 50.194
12 | 0.759 | 0.01891 | 0.016 | 40.144
12.5 | 0.705 | 0.02257 | 0.015 | 31.236
13 | 0.642 | 0.03002 | 0.014 | 21.397
13.5 | 0.581 | 0.03964 | 0.014 | 14.65
14 | 0.524 | 0.04938 | 0.013 | 10.62
14.5 | 0.471 | 0.06125 | 0.012 | 7.69

## 100. Re 8M Mach 0.10 (2)
BIGFOIL.COM POLAR EXPORT
AZ2005root
AZ2005root |  |  |  | Cl Max: | 1.4926 | at alpha= | 14 | deg
XFOIL ncrit=9 |  |  |  | L/D Max: | 131.627 | at alpha= | 5.5 | deg
Re: | 8000000 |  |  | Cd Min: | 0.16277 | at alpha= | 19 | deg
Mach: | 0.1 |  |  | Cl=0 at alpha= | -0.29907 | deg
|  |  |  | @ Cl=0.1, Cd= | 0.0050358
|  |  |  | @ Cl=0.4, Cd= | 0.0040127
|  |  |  | @ Cl=0.6, Cd= | 0.0048913
alpha (deg) | Cl | Cd | Cm | Cl/Cd
-1.5 | -0.1338 | 0.00601 | 0.0138 | -22.2629
-1 | -0.0779 | 0.00584 | 0.0142 | -13.339
-0.5 | -0.0217 | 0.00577 | 0.0144 | -3.7608
0 | 0.0323 | 0.0054 | 0.015 | 5.9815
0.5 | 0.086 | 0.00509 | 0.0155 | 16.8959
1 | 0.1402 | 0.00488 | 0.0159 | 28.7295
1.5 | 0.1947 | 0.00479 | 0.0163 | 40.6472
2 | 0.2486 | 0.00464 | 0.0168 | 53.5776
2.5 | 0.301 | 0.00444 | 0.0176 | 67.7928
3 | 0.3423 | 0.00384 | 0.021 | 89.1406
3.5 | 0.4392 | 0.00413 | 0.0115 | 106.3438
4 | 0.4998 | 0.00441 | 0.0105 | 113.3333
4.5 | 0.5559 | 0.0047 | 0.0105 | 118.2766
5 | 0.6366 | 0.00505 | 0.0048 | 126.0594
5.5 | 0.7121 | 0.00541 | 0.0003 | 131.6266
6 | 0.7762 | 0.00592 | -0.0018 | 131.1149
6.5 | 0.8355 | 0.00637 | -0.0027 | 131.1617
7 | 0.8943 | 0.00684 | -0.0036 | 130.7456
7.5 | 0.9463 | 0.00745 | -0.003 | 127.0201
8 | 0.9972 | 0.00816 | -0.0022 | 122.2059
8.5 | 1.0487 | 0.00873 | -0.0015 | 120.126
9.5 | 1.1514 | 0.00977 | -0.0002 | 117.8506
10 | 1.2017 | 0.01035 | 0.0005 | 116.1063
10.5 | 1.2492 | 0.01132 | 0.0017 | 110.3534
11 | 1.295 | 0.01241 | 0.003 | 104.3513
11.5 | 1.3392 | 0.01372 | 0.0045 | 97.6093
12 | 1.3809 | 0.01529 | 0.006 | 90.3139
12.5 | 1.4193 | 0.01705 | 0.0078 | 83.2434
13 | 1.4528 | 0.01906 | 0.0101 | 76.2225
13.5 | 1.4807 | 0.02114 | 0.0128 | 70.0426
14 | 1.4926 | 0.02357 | 0.0176 | 63.3263
14.5 | 1.48 | 0.02716 | 0.0224 | 54.4919
15 | 1.4677 | 0.03337 | 0.0218 | 43.9826
15.5 | 1.4526 | 0.04151 | 0.0182 | 34.994
16 | 1.4264 | 0.05245 | 0.0122 | 27.1954
16.5 | 1.379 | 0.0676 | 0.0038 | 20.3994
17 | 1.3159 | 0.08604 | -0.0059 | 15.294
17.5 | 1.2641 | 0.10332 | -0.0147 | 12.2348
18 | 1.1931 | 0.12534 | -0.0258 | 9.5189
18.5 | 1.1423 | 0.14455 | -0.0356 | 7.9025
19 | 1.1017 | 0.16277 | -0.0452 | 6.7684

## 101. Re 8M Mach 0.25 (1)
BIGFOIL.COM POLAR EXPORT
AZ2005root
AZ2005root |  |  |  | Cl Max: | 0.908 | at alpha= | 8.5 | deg
JavaFoil+Calcfoil stall+Eppler ext transition |  |  |  | L/D Max: | 114.863 | at alpha= | 6 | deg
Re: | 8000000 |  |  | Cd Min: | 0.00453 | at alpha= | 3.5 | deg
Mach: | 0.25 |  |  | Cl=0 at alpha= | 0.10833 | deg
|  |  |  | @ Cl=0.1, Cd= | 0.06761
|  |  |  | @ Cl=0.4, Cd= | 0.06761
|  |  |  | @ Cl=0.6, Cd= | 0.06761
alpha (deg) | Cl | Cd | Cm | Cl/Cd
-10 | -0.06 | 0.04382 | 0.019 | -1.371
-9.5 | -0.056 | 0.04759 | 0.017 | -1.18
-9 | -0.055 | 0.03409 | 0.02 | -1.618
-8.5 | -0.061 | 0.00926 | 0.025 | -6.55
-8 | -0.14 | 0.00896 | 0.025 | -15.669
-7.5 | -0.22 | 0.00866 | 0.025 | -25.397
-7 | -0.283 | 0.00841 | 0.025 | -33.592
-6.5 | -0.335 | 0.00817 | 0.025 | -41.009
-6 | -0.376 | 0.00796 | 0.025 | -47.298
-5.5 | -0.405 | 0.00779 | 0.025 | -51.977
-5 | -0.42 | 0.0076 | 0.025 | -55.218
-4.5 | -0.42 | 0.00745 | 0.025 | -56.368
-4 | -0.406 | 0.00731 | 0.025 | -55.486
-3.5 | -0.379 | 0.00722 | 0.025 | -52.574
-3 | -0.342 | 0.00707 | 0.025 | -48.446
-2.5 | -0.297 | 0.00696 | 0.025 | -42.711
-2 | -0.246 | 0.00687 | 0.025 | -35.763
-1.5 | -0.19 | 0.00681 | 0.025 | -27.904
-1 | -0.132 | 0.00676 | 0.024 | -19.536
-0.5 | -0.073 | 0.00673 | 0.024 | -10.82
0 | -0.013 | 0.00671 | 0.024 | -1.924
0.5 | 0.047 | 0.00673 | 0.024 | 7.045
1 | 0.108 | 0.00607 | 0.024 | 17.73
1.5 | 0.168 | 0.00589 | 0.024 | 28.53
2 | 0.228 | 0.00564 | 0.023 | 40.448
2.5 | 0.288 | 0.00462 | 0.023 | 62.358
3 | 0.348 | 0.00474 | 0.023 | 73.436
3.5 | 0.408 | 0.00453 | 0.023 | 90.205
4 | 0.468 | 0.00478 | 0.022 | 97.846
4.5 | 0.527 | 0.00508 | 0.022 | 103.855
5 | 0.586 | 0.00541 | 0.022 | 108.472
5.5 | 0.645 | 0.00576 | 0.022 | 112.002
6 | 0.702 | 0.00612 | 0.021 | 114.863
6.5 | 0.758 | 0.00663 | 0.021 | 114.181
7 | 0.807 | 0.00789 | 0.021 | 102.275
7.5 | 0.85 | 0.00841 | 0.02 | 101.019
8 | 0.885 | 0.00895 | 0.02 | 98.895
8.5 | 0.908 | 0.0097 | 0.02 | 93.608
9 | 0.907 | 0.00957 | 0.019 | 94.744
9.5 | 0.886 | 0.01118 | 0.019 | 79.238
10 | 0.845 | 0.01254 | 0.018 | 67.399
10.5 | 0.783 | 0.0145 | 0.018 | 54.037
11 | 0.705 | 0.01721 | 0.017 | 40.942
11.5 | 0.612 | 0.02084 | 0.016 | 29.35
12 | 0.504 | 0.02762 | 0.016 | 18.267
12.5 | 0.391 | 0.03789 | 0.015 | 10.322
13 | 0.272 | 0.0537 | 0.013 | 5.069
13.5 | 0.08 | 0.06761 | 0.012 | 1.178

## 102. Re 8M Mach 0.25 (2)
BIGFOIL.COM POLAR EXPORT
AZ2005root
AZ2005root |  |  |  | Cl Max: | 1.4042 | at alpha= | 12 | deg
XFOIL ncrit=9 |  |  |  | L/D Max: | 133.189 | at alpha= | 5.5 | deg
Re: | 8000000 |  |  | Cd Min: | 0.1441 | at alpha= | 17 | deg
Mach: | 0.25 |  |  | Cl=0 at alpha= | -0.31272 | deg
|  |  |  | @ Cl=0.1, Cd= | 0.0050853
|  |  |  | @ Cl=0.4, Cd= | 0.0039948
|  |  |  | @ Cl=0.6, Cd= | 0.0048775
alpha (deg) | Cl | Cd | Cm | Cl/Cd
-1.5 | -0.1366 | 0.00609 | 0.0136 | -22.4302
-1 | -0.079 | 0.00587 | 0.0142 | -13.4583
-0.5 | -0.0209 | 0.00579 | 0.0145 | -3.6097
0 | 0.0349 | 0.00544 | 0.0151 | 6.4154
0.5 | 0.0903 | 0.00512 | 0.0157 | 17.6367
1 | 0.1462 | 0.00492 | 0.0162 | 29.7154
1.5 | 0.2024 | 0.00482 | 0.0166 | 41.9917
2 | 0.258 | 0.00467 | 0.0171 | 55.2463
2.5 | 0.3119 | 0.00448 | 0.018 | 69.6205
3 | 0.359 | 0.00385 | 0.0205 | 93.2468
3.5 | 0.4553 | 0.00419 | 0.0118 | 108.6635
4 | 0.5184 | 0.00448 | 0.0107 | 115.7143
5 | 0.6621 | 0.00518 | 0.0048 | 127.8185
5.5 | 0.7392 | 0.00555 | 0.0006 | 133.1892
6 | 0.8049 | 0.00607 | -0.001 | 132.603
6.5 | 0.8668 | 0.00656 | -0.0017 | 132.1341
7 | 0.9283 | 0.00718 | -0.0023 | 129.2897
7.5 | 0.9829 | 0.00799 | -0.0015 | 123.0163
8 | 1.0372 | 0.00858 | -0.0004 | 120.8858
9 | 1.146 | 0.00978 | 0.0018 | 117.1779
9.5 | 1.1994 | 0.01053 | 0.0031 | 113.9031
10 | 1.2507 | 0.01156 | 0.0047 | 108.192
10.5 | 1.2985 | 0.01291 | 0.0068 | 100.5809
11 | 1.3429 | 0.01464 | 0.0092 | 91.7281
11.5 | 1.3811 | 0.01699 | 0.012 | 81.289
12 | 1.4042 | 0.02045 | 0.0159 | 68.665
12.5 | 1.3927 | 0.02468 | 0.0231 | 56.4303
13 | 1.3618 | 0.03108 | 0.0255 | 43.816
13.5 | 1.3534 | 0.03842 | 0.0225 | 35.2264
14 | 1.3264 | 0.04979 | 0.0157 | 26.6399
14.5 | 1.2793 | 0.06511 | 0.0065 | 19.6483
15 | 1.2244 | 0.08191 | -0.0027 | 14.9481
15.5 | 1.1939 | 0.09506 | -0.0092 | 12.5594
16 | 1.1665 | 0.10811 | -0.0155 | 10.7899
16.5 | 1.1151 | 0.12622 | -0.0248 | 8.8346
17 | 1.0708 | 0.1441 | -0.034 | 7.431

## 103. Re 8M Mach 0.50 (1)
BIGFOIL.COM POLAR EXPORT
AZ2005root
AZ2005root |  |  |  | Cl Max: | 1.084 | at alpha= | 20 | deg
JavaFoil+Calcfoil stall+Eppler ext transition |  |  |  | L/D Max: | 110.912 | at alpha= | 5.5 | deg
Re: | 8000000 |  |  | Cd Min: | 0.00486 | at alpha= | 2.5 | deg
Mach: | 0.5 |  |  | Cl=0 at alpha= | 0.10448 | deg
|  |  |  | @ Cl=0.1, Cd= | 0.0064551
|  |  |  | @ Cl=0.4, Cd= | 0.0048867
|  |  |  | @ Cl=0.6, Cd= | 0.0056273
alpha (deg) | Cl | Cd | Cm | Cl/Cd
-20 | -1.073 | 0.14775 | 0.016 | -7.259
-19.5 | -1.043 | 0.14498 | 0.015 | -7.196
-19 | -1.015 | 0.14272 | 0.015 | -7.115
-18.5 | -0.99 | 0.13519 | 0.015 | -7.32
-18 | -0.969 | 0.13357 | 0.016 | -7.254
-17.5 | -0.942 | 0.12719 | 0.016 | -7.405
-17 | -0.913 | 0.12482 | 0.016 | -7.316
-16.5 | -0.885 | 0.12039 | 0.015 | -7.352
-16 | -0.859 | 0.11429 | 0.015 | -7.519
-15.5 | -0.836 | 0.11396 | 0.016 | -7.338
-15 | -0.809 | 0.10793 | 0.016 | -7.494
-14.5 | -0.78 | 0.10403 | 0.015 | -7.501
-14 | -0.755 | 0.09557 | 0.015 | -7.902
-13.5 | -0.729 | 0.08932 | 0.015 | -8.162
-13 | -0.702 | 0.09423 | 0.015 | -7.452
-12.5 | -0.676 | 0.08695 | 0.015 | -7.771
-12 | -0.652 | 0.07789 | 0.016 | -8.367
-11.5 | -0.632 | 0.0672 | 0.018 | -9.409
-11 | -0.616 | 0.05557 | 0.02 | -11.082
-10.5 | -0.569 | 0.07156 | 0.014 | -7.954
-10 | -0.548 | 0.06097 | 0.017 | -8.984
-9.5 | -0.538 | 0.04505 | 0.021 | -11.942
-9 | -0.606 | 0.01063 | 0.028 | -57.025
-8.5 | -0.464 | 0.0533 | 0.015 | -8.714
-8 | -0.446 | 0.04415 | 0.019 | -10.1
-7.5 | -0.508 | 0.0095 | 0.028 | -53.447
-7 | -0.475 | 0.00947 | 0.028 | -50.118
-6.5 | -0.442 | 0.00895 | 0.028 | -49.327
-6 | -0.408 | 0.00868 | 0.028 | -47.026
-5.5 | -0.375 | 0.00845 | 0.028 | -44.381
-5 | -0.342 | 0.00818 | 0.028 | -41.783
-4.5 | -0.309 | 0.00802 | 0.028 | -38.483
-4 | -0.275 | 0.00779 | 0.028 | -35.305
-3.5 | -0.242 | 0.00758 | 0.028 | -31.885
-3 | -0.208 | 0.00744 | 0.028 | -28.002
-2.5 | -0.295 | 0.00726 | 0.028 | -40.672
-2 | -0.264 | 0.00716 | 0.028 | -36.896
-1.5 | -0.209 | 0.00703 | 0.027 | -29.716
-1 | -0.147 | 0.00699 | 0.027 | -20.992
-0.5 | -0.081 | 0.00691 | 0.027 | -11.758
0 | -0.014 | 0.00687 | 0.027 | -2.099
0.5 | 0.053 | 0.00689 | 0.027 | 7.685
1 | 0.12 | 0.00627 | 0.027 | 19.212
1.5 | 0.188 | 0.00622 | 0.026 | 30.162
2 | 0.255 | 0.00585 | 0.026 | 43.62
2.5 | 0.322 | 0.00486 | 0.026 | 66.294
3 | 0.389 | 0.00489 | 0.026 | 79.576
3.5 | 0.456 | 0.00487 | 0.025 | 93.61
4 | 0.522 | 0.0052 | 0.025 | 100.445
4.5 | 0.588 | 0.00554 | 0.025 | 106.117
5 | 0.654 | 0.00602 | 0.025 | 108.473
5.5 | 0.718 | 0.00647 | 0.024 | 110.912
6 | 0.78 | 0.00707 | 0.024 | 110.331
6.5 | 0.836 | 0.0078 | 0.024 | 107.252
7 | 0.87 | 0.00884 | 0.023 | 98.47
7.5 | 0.869 | 0.01052 | 0.023 | 82.614
8 | 0.756 | 0.01206 | 0.022 | 62.725
8.5 | 0.537 | 0.0153 | 0.021 | 35.124
9 | 0.561 | 0.01844 | 0.02 | 30.426
9.5 | 0.58 | 0.02355 | 0.019 | 24.633
10 | 0.599 | 0.02915 | 0.019 | 20.551
10.5 | 0.62 | 0.0345 | 0.018 | 17.978
11 | 0.654 | 0.03356 | 0.018 | 19.492
11.5 | 0.638 | 0.06292 | 0.014 | 10.139
12 | 0.685 | 0.05138 | 0.015 | 13.34
12.5 | 0.681 | 0.07776 | 0.012 | 8.757
13 | 0.7 | 0.09133 | 0.011 | 7.661
13.5 | 0.723 | 0.09198 | 0.01 | 7.863
14 | 0.749 | 0.10052 | 0.01 | 7.45
14.5 | 0.784 | 0.10076 | 0.011 | 7.783
15 | 0.801 | 0.10839 | 0.009 | 7.392
15.5 | 0.831 | 0.11202 | 0.009 | 7.42
16 | 0.865 | 0.11262 | 0.01 | 7.677
16.5 | 0.89 | 0.12196 | 0.01 | 7.297
17 | 0.91 | 0.12441 | 0.009 | 7.312
17.5 | 0.942 | 0.12616 | 0.009 | 7.469
18 | 0.974 | 0.12862 | 0.009 | 7.575
18.5 | 0.989 | 0.1372 | 0.008 | 7.207
19 | 1.016 | 0.14163 | 0.008 | 7.177
19.5 | 1.051 | 0.14148 | 0.008 | 7.428
20 | 1.084 | 0.14216 | 0.008 | 7.625

## 104. Re 8M Mach 0.50 (2)
BIGFOIL.COM POLAR EXPORT
AZ2005root
AZ2005root |  |  |  | Cl Max: | 1.1618 | at alpha= | 7.5 | deg
XFOIL ncrit=9 |  |  |  | L/D Max: | 139.887 | at alpha= | 5.5 | deg
Re: | 8000000 |  |  | Cd Min: | 0.00957 | at alpha= | 7.5 | deg
Mach: | 0.5 |  |  | Cl=0 at alpha= | -0.3696 | deg
|  |  |  | @ Cl=0.1, Cd= | 0.0053332
|  |  |  | @ Cl=0.4, Cd= | 0.004393
|  |  |  | @ Cl=0.6, Cd= | 0.0047916
alpha (deg) | Cl | Cd | Cm | Cl/Cd
-1.5 | -0.1483 | 0.00652 | 0.0126 | -22.7454
-1 | -0.0832 | 0.00603 | 0.014 | -13.7977
-0.5 | -0.0169 | 0.0059 | 0.0147 | -2.8644
0 | 0.0479 | 0.00565 | 0.0155 | 8.4779
0.5 | 0.1104 | 0.00527 | 0.0164 | 20.9488
1 | 0.1741 | 0.00508 | 0.017 | 34.2717
1.5 | 0.2381 | 0.00498 | 0.0176 | 47.8112
2 | 0.3013 | 0.00485 | 0.0184 | 62.1237
2.5 | 0.3616 | 0.0046 | 0.0199 | 78.6087
3 | 0.4525 | 0.00411 | 0.0147 | 110.0973
3.5 | 0.5285 | 0.00447 | 0.0132 | 118.2327
4 | 0.6041 | 0.00481 | 0.0121 | 125.5925
4.5 | 0.6753 | 0.00521 | 0.0122 | 129.6161
5 | 0.7788 | 0.00569 | 0.0057 | 136.8717
5.5 | 0.8631 | 0.00617 | 0.0038 | 139.8865
6 | 0.9395 | 0.00679 | 0.0039 | 138.3652
6.5 | 1.0152 | 0.00766 | 0.0044 | 132.5326
7 | 1.0923 | 0.00867 | 0.0052 | 125.9862
7.5 | 1.1618 | 0.00957 | 0.0085 | 121.4002

## 105. Re 10M Mach 0.00 (1)
BIGFOIL.COM POLAR EXPORT
AZ2005root
AZ2005root |  |  |  | Cl Max: | 0.931 | at alpha= | 9.5 | deg
JavaFoil+Calcfoil stall+Eppler ext transition |  |  |  | L/D Max: | 118.329 | at alpha= | 6.5 | deg
Re: | 10000000 |  |  | Cd Min: | 0.00468 | at alpha= | 3 | deg
Mach: | 0 |  |  | Cl=0 at alpha= | 0.11017 | deg
|  |  |  | @ Cl=0.1, Cd= | 0.0060545
|  |  |  | @ Cl=0.4, Cd= | 0.0048903
|  |  |  | @ Cl=0.6, Cd= | 0.04908
alpha (deg) | Cl | Cd | Cm | Cl/Cd
-11 | -0.264 | 0.04463 | 0.019 | -5.925
-10.5 | -0.331 | 0.00999 | 0.025 | -33.143
-10 | -0.354 | 0.00958 | 0.025 | -36.926
-9.5 | -0.376 | 0.00923 | 0.025 | -40.766
-9 | -0.398 | 0.00885 | 0.025 | -45.025
-8.5 | -0.42 | 0.00862 | 0.025 | -48.706
-8 | -0.439 | 0.00837 | 0.025 | -52.528
-7.5 | -0.456 | 0.00815 | 0.025 | -56.029
-7 | -0.47 | 0.00796 | 0.025 | -59.035
-6.5 | -0.478 | 0.00777 | 0.025 | -61.517
-6 | -0.481 | 0.00758 | 0.025 | -63.384
-5.5 | -0.476 | 0.00746 | 0.025 | -63.81
-5 | -0.464 | 0.00731 | 0.024 | -63.426
-4.5 | -0.443 | 0.0072 | 0.024 | -61.579
-4 | -0.415 | 0.00706 | 0.024 | -58.83
-3.5 | -0.38 | 0.00696 | 0.024 | -54.614
-3 | -0.338 | 0.00682 | 0.024 | -49.538
-2.5 | -0.291 | 0.00675 | 0.024 | -43.054
-2 | -0.239 | 0.00665 | 0.024 | -35.951
-1.5 | -0.184 | 0.00663 | 0.024 | -27.812
-1 | -0.128 | 0.00657 | 0.024 | -19.49
-0.5 | -0.071 | 0.00655 | 0.023 | -10.783
0 | -0.013 | 0.00655 | 0.023 | -1.911
0.5 | 0.046 | 0.00652 | 0.023 | 7.033
1 | 0.104 | 0.00602 | 0.023 | 17.334
1.5 | 0.163 | 0.00596 | 0.023 | 27.285
2 | 0.221 | 0.00584 | 0.023 | 37.849
2.5 | 0.279 | 0.00573 | 0.022 | 48.696
3 | 0.337 | 0.00468 | 0.022 | 72.048
3.5 | 0.395 | 0.00488 | 0.022 | 81.07
4 | 0.453 | 0.005 | 0.022 | 90.645
4.5 | 0.511 | 0.00484 | 0.021 | 105.521
5 | 0.568 | 0.00514 | 0.021 | 110.489
5.5 | 0.625 | 0.00542 | 0.021 | 115.31
6 | 0.681 | 0.00576 | 0.021 | 118.244
6.5 | 0.735 | 0.00621 | 0.02 | 118.329
7 | 0.784 | 0.00724 | 0.02 | 108.331
7.5 | 0.83 | 0.00764 | 0.02 | 108.552
8 | 0.869 | 0.00814 | 0.02 | 106.763
8.5 | 0.901 | 0.00864 | 0.019 | 104.223
9 | 0.921 | 0.00922 | 0.019 | 99.89
9.5 | 0.931 | 0.00995 | 0.019 | 93.512
10 | 0.922 | 0.0093 | 0.018 | 99.15
10.5 | 0.904 | 0.01132 | 0.018 | 79.847
11 | 0.875 | 0.01259 | 0.017 | 69.468
11.5 | 0.836 | 0.01435 | 0.017 | 58.276
12 | 0.791 | 0.01692 | 0.016 | 46.774
12.5 | 0.744 | 0.01961 | 0.015 | 37.932
13 | 0.69 | 0.02463 | 0.015 | 28.007
13.5 | 0.634 | 0.03156 | 0.014 | 20.093
14 | 0.579 | 0.04104 | 0.013 | 14.102
14.5 | 0.53 | 0.04908 | 0.012 | 10.8

## 106. Re 10M Mach 0.10 (1)
BIGFOIL.COM POLAR EXPORT
AZ2005root
AZ2005root |  |  |  | Cl Max: | 0.928 | at alpha= | 9.5 | deg
JavaFoil+Calcfoil stall+Eppler ext transition |  |  |  | L/D Max: | 118.559 | at alpha= | 6.5 | deg
Re: | 10000000 |  |  | Cd Min: | 0.00468 | at alpha= | 3 | deg
Mach: | 0.1 |  |  | Cl=0 at alpha= | 0.11017 | deg
|  |  |  | @ Cl=0.1, Cd= | 0.0060541
|  |  |  | @ Cl=0.4, Cd= | 0.0048861
|  |  |  | @ Cl=0.6, Cd= | 0.05718
alpha (deg) | Cl | Cd | Cm | Cl/Cd
-11 | -0.223 | 0.05107 | 0.018 | -4.36
-10.5 | -0.245 | 0.04355 | 0.019 | -5.635
-10 | -0.313 | 0.00983 | 0.025 | -31.821
-9.5 | -0.339 | 0.00936 | 0.025 | -36.18
-9 | -0.364 | 0.00892 | 0.025 | -40.812
-8.5 | -0.389 | 0.00865 | 0.025 | -44.989
-8 | -0.413 | 0.00842 | 0.025 | -49.035
-7.5 | -0.434 | 0.00817 | 0.025 | -53.077
-7 | -0.451 | 0.00797 | 0.025 | -56.624
-6.5 | -0.464 | 0.00781 | 0.025 | -59.39
-6 | -0.47 | 0.00763 | 0.025 | -61.639
-5.5 | -0.469 | 0.00748 | 0.025 | -62.653
-5 | -0.459 | 0.00733 | 0.025 | -62.662
-4.5 | -0.441 | 0.00722 | 0.025 | -61.141
-4 | -0.415 | 0.00707 | 0.024 | -58.63
-3.5 | -0.38 | 0.00696 | 0.024 | -54.588
-3 | -0.339 | 0.00683 | 0.024 | -49.602
-2.5 | -0.292 | 0.00675 | 0.024 | -43.234
-2 | -0.24 | 0.00666 | 0.024 | -36.092
-1.5 | -0.185 | 0.00663 | 0.024 | -27.935
-1 | -0.129 | 0.00657 | 0.024 | -19.583
-0.5 | -0.071 | 0.00655 | 0.024 | -10.836
0 | -0.013 | 0.00655 | 0.023 | -1.921
0.5 | 0.046 | 0.00653 | 0.023 | 7.067
1 | 0.105 | 0.00601 | 0.023 | 17.43
1.5 | 0.163 | 0.00596 | 0.023 | 27.408
2 | 0.222 | 0.00584 | 0.023 | 38.021
2.5 | 0.281 | 0.00574 | 0.023 | 48.918
3 | 0.339 | 0.00468 | 0.022 | 72.398
3.5 | 0.397 | 0.00488 | 0.022 | 81.442
4 | 0.456 | 0.005 | 0.022 | 91.029
4.5 | 0.513 | 0.00485 | 0.022 | 105.918
5 | 0.571 | 0.00519 | 0.021 | 110.092
5.5 | 0.628 | 0.00543 | 0.021 | 115.651
6 | 0.684 | 0.00577 | 0.021 | 118.496
6.5 | 0.739 | 0.00623 | 0.021 | 118.559
7 | 0.788 | 0.00731 | 0.02 | 107.774
7.5 | 0.833 | 0.00772 | 0.02 | 107.906
8 | 0.872 | 0.00818 | 0.02 | 106.638
8.5 | 0.902 | 0.00873 | 0.019 | 103.344
9 | 0.921 | 0.00935 | 0.019 | 98.512
9.5 | 0.928 | 0.0101 | 0.019 | 91.906
10 | 0.915 | 0.01051 | 0.018 | 87.022
10.5 | 0.891 | 0.01158 | 0.018 | 76.99
11 | 0.857 | 0.01297 | 0.017 | 66.082
11.5 | 0.813 | 0.01495 | 0.017 | 54.357
12 | 0.763 | 0.01751 | 0.016 | 43.571
12.5 | 0.709 | 0.02077 | 0.015 | 34.121
13 | 0.648 | 0.02684 | 0.015 | 24.145
13.5 | 0.587 | 0.03506 | 0.014 | 16.742
14 | 0.527 | 0.0462 | 0.013 | 11.417
14.5 | 0.474 | 0.05718 | 0.012 | 8.292

## 107. Re 10M Mach 0.25 (1)
BIGFOIL.COM POLAR EXPORT
AZ2005root
AZ2005root |  |  |  | Cl Max: | 0.913 | at alpha= | 9 | deg
JavaFoil+Calcfoil stall+Eppler ext transition |  |  |  | L/D Max: | 118.31 | at alpha= | 6 | deg
Re: | 10000000 |  |  | Cd Min: | 0.00472 | at alpha= | 3 | deg
Mach: | 0.25 |  |  | Cl=0 at alpha= | 0.10833 | deg
|  |  |  | @ Cl=0.1, Cd= | 0.07907
|  |  |  | @ Cl=0.4, Cd= | 0.07907
|  |  |  | @ Cl=0.6, Cd= | 0.07907
alpha (deg) | Cl | Cd | Cm | Cl/Cd
-10 | -0.06 | 0.04329 | 0.019 | -1.389
-9.5 | -0.057 | 0.04315 | 0.018 | -1.317
-9 | -0.064 | 0.00978 | 0.025 | -6.552
-8.5 | -0.061 | 0.00899 | 0.025 | -6.743
-8 | -0.14 | 0.00871 | 0.025 | -16.12
-7.5 | -0.22 | 0.00847 | 0.025 | -25.972
-7 | -0.283 | 0.00821 | 0.025 | -34.41
-6.5 | -0.335 | 0.00796 | 0.025 | -42.071
-6 | -0.376 | 0.00778 | 0.025 | -48.411
-5.5 | -0.405 | 0.00763 | 0.025 | -53.072
-5 | -0.42 | 0.00744 | 0.025 | -56.402
-4.5 | -0.42 | 0.0073 | 0.025 | -57.531
-4 | -0.406 | 0.00716 | 0.025 | -56.664
-3.5 | -0.379 | 0.00705 | 0.025 | -53.791
-3 | -0.342 | 0.0069 | 0.025 | -49.585
-2.5 | -0.297 | 0.00684 | 0.025 | -43.428
-2 | -0.246 | 0.00673 | 0.025 | -36.501
-1.5 | -0.19 | 0.00668 | 0.025 | -28.43
-1 | -0.132 | 0.00661 | 0.024 | -19.978
-0.5 | -0.073 | 0.00658 | 0.024 | -11.074
0 | -0.013 | 0.0066 | 0.024 | -1.958
0.5 | 0.047 | 0.00655 | 0.024 | 7.229
1 | 0.108 | 0.00605 | 0.024 | 17.811
1.5 | 0.168 | 0.00601 | 0.024 | 27.93
2 | 0.228 | 0.00589 | 0.023 | 38.739
2.5 | 0.288 | 0.00581 | 0.023 | 49.614
3 | 0.348 | 0.00472 | 0.023 | 73.742
3.5 | 0.408 | 0.00497 | 0.023 | 82.208
4 | 0.468 | 0.00509 | 0.022 | 91.961
4.5 | 0.527 | 0.00492 | 0.022 | 107.285
5 | 0.586 | 0.00526 | 0.022 | 111.404
5.5 | 0.645 | 0.00556 | 0.022 | 115.934
6 | 0.702 | 0.00594 | 0.021 | 118.31
6.5 | 0.758 | 0.00645 | 0.021 | 117.496
7 | 0.807 | 0.00758 | 0.021 | 106.355
7.5 | 0.85 | 0.00808 | 0.02 | 105.17
8 | 0.885 | 0.00859 | 0.02 | 103.064
8.5 | 0.908 | 0.00928 | 0.02 | 97.8
9 | 0.913 | 0.01008 | 0.019 | 90.57
9.5 | 0.889 | 0.01063 | 0.019 | 83.603
10 | 0.848 | 0.01182 | 0.018 | 71.8
10.5 | 0.787 | 0.01354 | 0.018 | 58.112
11 | 0.707 | 0.0161 | 0.017 | 43.949
11.5 | 0.615 | 0.01924 | 0.017 | 31.952
12 | 0.509 | 0.02471 | 0.016 | 20.604
12.5 | 0.394 | 0.03471 | 0.015 | 11.355
13 | 0.275 | 0.04787 | 0.014 | 5.753
13.5 | 0.08 | 0.0649 | 0.012 | 1.232
14 | 0.081 | 0.07907 | 0.011 | 1.029

## 108. Re 10M Mach 0.50 (1)
BIGFOIL.COM POLAR EXPORT
AZ2005root
AZ2005root |  |  |  | Cl Max: | 1.081 | at alpha= | 20 | deg
JavaFoil+Calcfoil stall+Eppler ext transition |  |  |  | L/D Max: | 114.538 | at alpha= | 5.5 | deg
Re: | 10000000 |  |  | Cd Min: | 0.005 | at alpha= | 3 | deg
Mach: | 0.5 |  |  | Cl=0 at alpha= | 0.10448 | deg
|  |  |  | @ Cl=0.1, Cd= | 0.0063663
|  |  |  | @ Cl=0.4, Cd= | 0.0050361
|  |  |  | @ Cl=0.6, Cd= | 0.0055154
alpha (deg) | Cl | Cd | Cm | Cl/Cd
-20 | -1.076 | 0.14327 | 0.016 | -7.507
-19.5 | -1.045 | 0.14137 | 0.016 | -7.394
-19 | -1.016 | 0.13873 | 0.015 | -7.326
-18.5 | -0.99 | 0.13226 | 0.015 | -7.485
-18 | -0.971 | 0.13049 | 0.016 | -7.439
-17.5 | -0.944 | 0.12347 | 0.016 | -7.648
-17 | -0.915 | 0.12129 | 0.016 | -7.542
-16.5 | -0.886 | 0.11826 | 0.015 | -7.49
-16 | -0.86 | 0.11293 | 0.015 | -7.612
-15.5 | -0.837 | 0.11176 | 0.016 | -7.489
-15 | -0.811 | 0.10532 | 0.016 | -7.697
-14.5 | -0.782 | 0.10193 | 0.015 | -7.671
-14 | -0.758 | 0.09284 | 0.016 | -8.162
-13.5 | -0.732 | 0.0863 | 0.016 | -8.488
-13 | -0.703 | 0.09171 | 0.015 | -7.667
-12.5 | -0.677 | 0.08477 | 0.016 | -7.986
-12 | -0.655 | 0.07478 | 0.017 | -8.757
-11.5 | -0.641 | 0.06027 | 0.02 | -10.633
-11 | -0.631 | 0.0454 | 0.022 | -13.895
-10.5 | -0.57 | 0.07009 | 0.015 | -8.13
-10 | -0.551 | 0.05782 | 0.018 | -9.536
-9.5 | -0.55 | 0.03741 | 0.022 | -14.703
-9 | -0.606 | 0.01025 | 0.028 | -59.181
-8.5 | -0.467 | 0.05086 | 0.017 | -9.191
-8 | -0.461 | 0.03405 | 0.022 | -13.544
-7.5 | -0.508 | 0.00921 | 0.028 | -55.107
-7 | -0.475 | 0.00915 | 0.028 | -51.88
-6.5 | -0.442 | 0.00873 | 0.028 | -50.6
-6 | -0.408 | 0.00852 | 0.028 | -47.919
-5.5 | -0.375 | 0.0083 | 0.028 | -45.203
-5 | -0.342 | 0.00802 | 0.028 | -42.602
-4.5 | -0.309 | 0.00784 | 0.028 | -39.368
-4 | -0.275 | 0.0076 | 0.028 | -36.198
-3.5 | -0.242 | 0.0074 | 0.028 | -32.69
-3 | -0.208 | 0.00726 | 0.028 | -28.704
-2.5 | -0.295 | 0.00715 | 0.028 | -41.328
-2 | -0.264 | 0.00698 | 0.028 | -37.851
-1.5 | -0.209 | 0.00689 | 0.027 | -30.314
-1 | -0.147 | 0.0068 | 0.027 | -21.553
-0.5 | -0.081 | 0.00673 | 0.027 | -12.064
0 | -0.014 | 0.00673 | 0.027 | -2.144
0.5 | 0.053 | 0.00671 | 0.027 | 7.894
1 | 0.12 | 0.00622 | 0.027 | 19.344
1.5 | 0.188 | 0.0062 | 0.026 | 30.286
2 | 0.255 | 0.0061 | 0.026 | 41.811
2.5 | 0.322 | 0.00601 | 0.026 | 53.602
3 | 0.389 | 0.005 | 0.026 | 77.771
3.5 | 0.456 | 0.00522 | 0.025 | 87.398
4 | 0.522 | 0.00503 | 0.025 | 103.868
4.5 | 0.588 | 0.00545 | 0.025 | 107.928
5 | 0.654 | 0.00581 | 0.025 | 112.511
5.5 | 0.718 | 0.00627 | 0.024 | 114.538
6 | 0.78 | 0.00691 | 0.024 | 112.884
6.5 | 0.836 | 0.00752 | 0.024 | 111.185
7 | 0.875 | 0.00941 | 0.023 | 92.929
7.5 | 0.872 | 0.01004 | 0.023 | 86.803
8 | 0.759 | 0.01142 | 0.022 | 66.459
8.5 | 0.54 | 0.01434 | 0.021 | 37.647
9 | 0.564 | 0.01728 | 0.02 | 32.628
9.5 | 0.585 | 0.02134 | 0.02 | 27.414
10 | 0.606 | 0.02598 | 0.019 | 23.313
10.5 | 0.626 | 0.03126 | 0.018 | 20.028
11 | 0.661 | 0.02979 | 0.018 | 22.206
11.5 | 0.648 | 0.05516 | 0.015 | 11.756
12 | 0.699 | 0.0432 | 0.016 | 16.175
12.5 | 0.694 | 0.06761 | 0.014 | 10.264
13 | 0.704 | 0.08685 | 0.012 | 8.102
13.5 | 0.737 | 0.08192 | 0.012 | 8.996
14 | 0.754 | 0.09631 | 0.011 | 7.826
14.5 | 0.789 | 0.09556 | 0.011 | 8.254
15 | 0.803 | 0.10499 | 0.009 | 7.648
15.5 | 0.836 | 0.10693 | 0.01 | 7.815
16 | 0.87 | 0.10667 | 0.01 | 8.159
16.5 | 0.892 | 0.11827 | 0.01 | 7.543
17 | 0.912 | 0.12059 | 0.009 | 7.566
17.5 | 0.949 | 0.11908 | 0.009 | 7.966
18 | 0.979 | 0.12231 | 0.009 | 8.006
18.5 | 0.992 | 0.14222 | 0.008 | 6.976
19 | 1.022 | 0.14453 | 0.008 | 7.07
19.5 | 1.052 | 0.146 | 0.008 | 7.207
20 | 1.081 | 0.15086 | 0.008 | 7.163

## 109. Re 10M Mach 0.50 (2)
BIGFOIL.COM POLAR EXPORT
AZ2005root
AZ2005root |  |  |  | Cl Max: | 1.1596 | at alpha= | 7.5 | deg
XFOIL ncrit=9 |  |  |  | L/D Max: | 143.024 | at alpha= | 5.5 | deg
Re: | 10000000 |  |  | Cd Min: | 0.016 | at alpha= | -3.5 | deg
Mach: | 0.5 |  |  | Cl=0 at alpha= | -0.35985 | deg
|  |  |  | @ Cl=0.1, Cd= | 0.0052359
|  |  |  | @ Cl=0.4, Cd= | 0.0044953
|  |  |  | @ Cl=0.6, Cd= | 0.0046492
alpha (deg) | Cl | Cd | Cm | Cl/Cd
-3.5 | -0.3914 | 0.016 | 0.001 | -24.4625
-3 | -0.3301 | 0.01347 | 0.0038 | -24.5063
-2.5 | -0.2707 | 0.01052 | 0.007 | -25.7319
-2 | -0.208 | 0.00852 | 0.0095 | -24.4131
-1.5 | -0.1499 | 0.00639 | 0.0128 | -23.4585
-1 | -0.0849 | 0.00587 | 0.0143 | -14.4634
-0.5 | -0.0185 | 0.00575 | 0.015 | -3.2174
0 | 0.0475 | 0.00566 | 0.0155 | 8.3922
0.5 | 0.1094 | 0.00516 | 0.0166 | 21.2016
1 | 0.1737 | 0.00502 | 0.0172 | 34.6016
1.5 | 0.2384 | 0.00497 | 0.0177 | 47.9678
2 | 0.3028 | 0.00489 | 0.0183 | 61.9223
2.5 | 0.3664 | 0.00483 | 0.0191 | 75.8592
3 | 0.4196 | 0.0043 | 0.0221 | 97.5814
3.5 | 0.5201 | 0.00428 | 0.0151 | 121.5187
4 | 0.5938 | 0.00462 | 0.0143 | 128.5281
4.5 | 0.6681 | 0.00497 | 0.0137 | 134.4266
5 | 0.7511 | 0.00544 | 0.0116 | 138.0699
5.5 | 0.8467 | 0.00592 | 0.0073 | 143.0236
6 | 0.9267 | 0.00657 | 0.0065 | 141.0502
6.5 | 1.0026 | 0.00738 | 0.007 | 135.8537
7 | 1.0794 | 0.0083 | 0.0079 | 130.0482
7.5 | 1.1596 | 0.00912 | 0.0092 | 127.1491

## 110. Re 12M Mach 0.00 (1)
BIGFOIL.COM POLAR EXPORT
AZ2005root
AZ2005root |  |  |  | Cl Max: | 0.931 | at alpha= | 9.5 | deg
JavaFoil+Calcfoil stall+Eppler ext transition |  |  |  | L/D Max: | 121.886 | at alpha= | 6.5 | deg
Re: | 12000000 |  |  | Cd Min: | 0.00502 | at alpha= | 4 | deg
Mach: | 0 |  |  | Cl=0 at alpha= | 0.11017 | deg
|  |  |  | @ Cl=0.1, Cd= | 0.0059545
|  |  |  | @ Cl=0.4, Cd= | 0.0056962
|  |  |  | @ Cl=0.6, Cd= | 0.04479
alpha (deg) | Cl | Cd | Cm | Cl/Cd
-11 | -0.275 | 0.03091 | 0.021 | -8.898
-10.5 | -0.332 | 0.00969 | 0.025 | -34.211
-10 | -0.354 | 0.00934 | 0.025 | -37.853
-9.5 | -0.376 | 0.00902 | 0.025 | -41.703
-9 | -0.398 | 0.00867 | 0.025 | -45.927
-8.5 | -0.42 | 0.00843 | 0.025 | -49.766
-8 | -0.439 | 0.00824 | 0.025 | -53.299
-7.5 | -0.456 | 0.008 | 0.025 | -57.081
-7 | -0.47 | 0.00782 | 0.025 | -60.111
-6.5 | -0.478 | 0.00762 | 0.025 | -62.739
-6 | -0.481 | 0.00747 | 0.025 | -64.318
-5.5 | -0.476 | 0.00732 | 0.025 | -65.029
-5 | -0.464 | 0.0072 | 0.024 | -64.431
-4.5 | -0.443 | 0.00707 | 0.024 | -62.691
-4 | -0.415 | 0.00696 | 0.024 | -59.638
-3.5 | -0.38 | 0.00681 | 0.024 | -55.781
-3 | -0.338 | 0.00672 | 0.024 | -50.28
-2.5 | -0.291 | 0.00663 | 0.024 | -43.828
-2 | -0.239 | 0.00657 | 0.024 | -36.441
-1.5 | -0.184 | 0.0065 | 0.024 | -28.38
-1 | -0.128 | 0.00643 | 0.024 | -19.921
-0.5 | -0.071 | 0.00645 | 0.023 | -10.949
0 | -0.013 | 0.00641 | 0.023 | -1.952
0.5 | 0.046 | 0.00642 | 0.023 | 7.143
1 | 0.104 | 0.00592 | 0.023 | 17.614
1.5 | 0.163 | 0.00592 | 0.023 | 27.474
2 | 0.221 | 0.00591 | 0.023 | 37.407
2.5 | 0.279 | 0.00582 | 0.022 | 48.001
3 | 0.337 | 0.00582 | 0.022 | 57.987
3.5 | 0.395 | 0.00576 | 0.022 | 68.587
4 | 0.453 | 0.00502 | 0.022 | 90.324
4.5 | 0.511 | 0.00524 | 0.021 | 97.514
5 | 0.568 | 0.00544 | 0.021 | 104.518
5.5 | 0.625 | 0.00531 | 0.021 | 117.817
6 | 0.681 | 0.00565 | 0.021 | 120.534
6.5 | 0.735 | 0.00603 | 0.02 | 121.886
7 | 0.784 | 0.00705 | 0.02 | 111.342
7.5 | 0.83 | 0.00743 | 0.02 | 111.602
8 | 0.869 | 0.00787 | 0.02 | 110.469
8.5 | 0.901 | 0.00835 | 0.019 | 107.916
9 | 0.921 | 0.0089 | 0.019 | 103.519
9.5 | 0.931 | 0.00958 | 0.019 | 97.093
10 | 0.926 | 0.00938 | 0.018 | 98.638
10.5 | 0.906 | 0.01084 | 0.018 | 83.622
11 | 0.878 | 0.01197 | 0.017 | 73.343
11.5 | 0.84 | 0.01354 | 0.017 | 62
12 | 0.794 | 0.01589 | 0.016 | 50.005
12.5 | 0.746 | 0.01866 | 0.015 | 39.978
13 | 0.693 | 0.02319 | 0.015 | 29.874
13.5 | 0.637 | 0.02969 | 0.014 | 21.459
14 | 0.584 | 0.03727 | 0.013 | 15.66
14.5 | 0.534 | 0.04479 | 0.013 | 11.932

## 111. Re 12M Mach 0.00 (2)
BIGFOIL.COM POLAR EXPORT
AZ2005root
AZ2005root |  |  |  | Cl Max: | 1.199 | at alpha= | 10 | deg
XFOIL ncrit=9 |  |  |  | L/D Max: | 136.425 | at alpha= | 6.5 | deg
Re: | 12000000 |  |  | Cd Min: | 0.00946 | at alpha= | 10 | deg
Mach: | 0 |  |  | Cl=0 at alpha= | -0.2808 | deg
|  |  |  | @ Cl=0.1, Cd= | 0.004957
|  |  |  | @ Cl=0.4, Cd= | 0.004348
|  |  |  | @ Cl=0.6, Cd= | 0.0046469
alpha (deg) | Cl | Cd | Cm | Cl/Cd
-0.5 | -0.0242 | 0.00552 | 0.0148 | -4.3841
0 | 0.031 | 0.00536 | 0.0151 | 5.7836
0.5 | 0.0844 | 0.005 | 0.0157 | 16.88
1 | 0.1388 | 0.00485 | 0.016 | 28.6186
1.5 | 0.194 | 0.0048 | 0.0162 | 40.4167
2 | 0.2488 | 0.00474 | 0.0165 | 52.4895
3 | 0.3573 | 0.00466 | 0.0171 | 76.6738
3.5 | 0.4052 | 0.00431 | 0.0187 | 94.0139
4 | 0.4503 | 0.0041 | 0.0212 | 109.8293
4.5 | 0.5432 | 0.00435 | 0.0125 | 124.8736
5 | 0.6006 | 0.00465 | 0.0121 | 129.1613
5.5 | 0.6648 | 0.00501 | 0.01 | 132.6946
6 | 0.7414 | 0.00555 | 0.0049 | 133.5856
6.5 | 0.809 | 0.00593 | 0.002 | 136.425
7 | 0.8687 | 0.00644 | 0.0008 | 134.8913
7.5 | 0.9263 | 0.00697 | 0 | 132.8981
8 | 0.9837 | 0.00755 | -0.0008 | 130.2914
8.5 | 1.0417 | 0.00802 | -0.0017 | 129.8878
9 | 1.0973 | 0.00846 | -0.0021 | 129.7045
9.5 | 1.1484 | 0.00893 | -0.0016 | 128.6002
10 | 1.199 | 0.00946 | -0.0011 | 126.7442

## 112. Re 12M Mach 0.10 (1)
BIGFOIL.COM POLAR EXPORT
AZ2005root
AZ2005root |  |  |  | Cl Max: | 0.928 | at alpha= | 9.5 | deg
JavaFoil+Calcfoil stall+Eppler ext transition |  |  |  | L/D Max: | 121.339 | at alpha= | 6.5 | deg
Re: | 12000000 |  |  | Cd Min: | 0.00502 | at alpha= | 4 | deg
Mach: | 0.1 |  |  | Cl=0 at alpha= | 0.11017 | deg
|  |  |  | @ Cl=0.1, Cd= | 0.0059807
|  |  |  | @ Cl=0.4, Cd= | 0.0057224
|  |  |  | @ Cl=0.6, Cd= | 0.0526
alpha (deg) | Cl | Cd | Cm | Cl/Cd
-11 | -0.226 | 0.04406 | 0.019 | -5.14
-10.5 | -0.249 | 0.03893 | 0.019 | -6.385
-10 | -0.313 | 0.00975 | 0.025 | -32.124
-9.5 | -0.339 | 0.00911 | 0.025 | -37.156
-9 | -0.364 | 0.00876 | 0.025 | -41.577
-8.5 | -0.389 | 0.00849 | 0.025 | -45.807
-8 | -0.413 | 0.00829 | 0.025 | -49.779
-7.5 | -0.434 | 0.00802 | 0.025 | -54.11
-7 | -0.451 | 0.00786 | 0.025 | -57.415
-6.5 | -0.464 | 0.00767 | 0.025 | -60.508
-6 | -0.47 | 0.00751 | 0.025 | -62.558
-5.5 | -0.469 | 0.00735 | 0.025 | -63.805
-5 | -0.459 | 0.00721 | 0.025 | -63.666
-4.5 | -0.441 | 0.00709 | 0.025 | -62.199
-4 | -0.415 | 0.00698 | 0.024 | -59.438
-3.5 | -0.38 | 0.00682 | 0.024 | -55.757
-3 | -0.339 | 0.00673 | 0.024 | -50.356
-2.5 | -0.292 | 0.00664 | 0.024 | -43.971
-2 | -0.24 | 0.00659 | 0.024 | -36.452
-1.5 | -0.185 | 0.0065 | 0.024 | -28.508
-1 | -0.129 | 0.00646 | 0.024 | -19.921
-0.5 | -0.071 | 0.00645 | 0.024 | -11
0 | -0.013 | 0.00641 | 0.023 | -1.962
0.5 | 0.046 | 0.00642 | 0.023 | 7.186
1 | 0.105 | 0.00594 | 0.023 | 17.639
1.5 | 0.163 | 0.00592 | 0.023 | 27.606
2 | 0.222 | 0.00591 | 0.023 | 37.584
2.5 | 0.281 | 0.00582 | 0.023 | 48.237
3 | 0.339 | 0.00582 | 0.022 | 58.266
3.5 | 0.397 | 0.00576 | 0.022 | 68.948
4 | 0.456 | 0.00502 | 0.022 | 90.682
4.5 | 0.513 | 0.00528 | 0.022 | 97.202
5 | 0.571 | 0.00544 | 0.021 | 104.95
5.5 | 0.628 | 0.00532 | 0.021 | 118.152
6 | 0.684 | 0.00567 | 0.021 | 120.778
6.5 | 0.739 | 0.00609 | 0.021 | 121.339
7 | 0.788 | 0.00707 | 0.02 | 111.442
7.5 | 0.833 | 0.00746 | 0.02 | 111.652
8 | 0.872 | 0.0079 | 0.02 | 110.386
8.5 | 0.902 | 0.00843 | 0.019 | 107.019
9 | 0.921 | 0.00902 | 0.019 | 102.13
9.5 | 0.928 | 0.00972 | 0.019 | 95.492
10 | 0.917 | 0.00957 | 0.018 | 95.808
10.5 | 0.894 | 0.01107 | 0.018 | 80.764
11 | 0.86 | 0.01233 | 0.017 | 69.746
11.5 | 0.816 | 0.0141 | 0.017 | 57.895
12 | 0.765 | 0.0167 | 0.016 | 45.814
12.5 | 0.711 | 0.01977 | 0.015 | 35.954
13 | 0.651 | 0.0253 | 0.015 | 25.723
13.5 | 0.592 | 0.03192 | 0.014 | 18.532
14 | 0.532 | 0.04202 | 0.013 | 12.661
14.5 | 0.478 | 0.0526 | 0.012 | 9.087

## 113. Re 12M Mach 0.10 (2)
BIGFOIL.COM POLAR EXPORT
AZ2005root
AZ2005root |  |  |  | Cl Max: | 1.2082 | at alpha= | 10 | deg
XFOIL ncrit=9 |  |  |  | L/D Max: | 136.924 | at alpha= | 6.5 | deg
Re: | 12000000 |  |  | Cd Min: | 0.00963 | at alpha= | 10 | deg
Mach: | 0.1 |  |  | Cl=0 at alpha= | -0.28327 | deg
|  |  |  | @ Cl=0.1, Cd= | 0.0049591
|  |  |  | @ Cl=0.4, Cd= | 0.004367
|  |  |  | @ Cl=0.6, Cd= | 0.0046369
alpha (deg) | Cl | Cd | Cm | Cl/Cd
-0.5 | -0.0241 | 0.00552 | 0.0148 | -4.3659
0 | 0.0315 | 0.00537 | 0.0151 | 5.8659
0.5 | 0.0851 | 0.005 | 0.0157 | 17.02
1 | 0.1398 | 0.00485 | 0.0161 | 28.8247
1.5 | 0.1953 | 0.0048 | 0.0163 | 40.6875
2 | 0.2505 | 0.00474 | 0.0165 | 52.8481
3 | 0.3596 | 0.00467 | 0.0172 | 77.0021
3.5 | 0.4076 | 0.00431 | 0.0189 | 94.5708
4 | 0.4535 | 0.0041 | 0.0213 | 110.6098
4.5 | 0.5469 | 0.00437 | 0.0126 | 125.1487
5 | 0.6046 | 0.00466 | 0.0122 | 129.7425
5.5 | 0.6697 | 0.00503 | 0.0101 | 133.1412
6 | 0.7469 | 0.00558 | 0.005 | 133.853
6.5 | 0.8147 | 0.00595 | 0.0022 | 136.9244
7 | 0.8748 | 0.00648 | 0.001 | 135
7.5 | 0.9328 | 0.00703 | 0.0003 | 132.6885
8 | 0.9909 | 0.00763 | -0.0005 | 129.8689
8.5 | 1.0495 | 0.00808 | -0.0014 | 129.8886
9 | 1.1056 | 0.00854 | -0.0017 | 129.4614
9.5 | 1.1572 | 0.00903 | -0.0011 | 128.1506
10 | 1.2082 | 0.00963 | -0.0004 | 125.4621

## 114. Re 12M Mach 0.25 (1)
BIGFOIL.COM POLAR EXPORT
AZ2005root
AZ2005root |  |  |  | Cl Max: | 0.913 | at alpha= | 9 | deg
JavaFoil+Calcfoil stall+Eppler ext transition |  |  |  | L/D Max: | 120.983 | at alpha= | 6.5 | deg
Re: | 12000000 |  |  | Cd Min: | 0.00511 | at alpha= | 4 | deg
Mach: | 0.25 |  |  | Cl=0 at alpha= | 0.10833 | deg
|  |  |  | @ Cl=0.1, Cd= | 0.07432
|  |  |  | @ Cl=0.4, Cd= | 0.07432
|  |  |  | @ Cl=0.6, Cd= | 0.07432
alpha (deg) | Cl | Cd | Cm | Cl/Cd
-10 | -0.062 | 0.03164 | 0.021 | -1.969
-9.5 | -0.059 | 0.03242 | 0.021 | -1.813
-9 | -0.064 | 0.00924 | 0.025 | -6.938
-8.5 | -0.061 | 0.00885 | 0.025 | -6.852
-8 | -0.14 | 0.00857 | 0.025 | -16.374
-7.5 | -0.22 | 0.00828 | 0.025 | -26.56
-7 | -0.283 | 0.00806 | 0.025 | -35.065
-6.5 | -0.335 | 0.00779 | 0.025 | -43.005
-6 | -0.376 | 0.00767 | 0.025 | -49.047
-5.5 | -0.405 | 0.00748 | 0.025 | -54.193
-5 | -0.42 | 0.00734 | 0.025 | -57.207
-4.5 | -0.42 | 0.00715 | 0.025 | -58.707
-4 | -0.406 | 0.00704 | 0.025 | -57.624
-3.5 | -0.379 | 0.00693 | 0.025 | -54.752
-3 | -0.342 | 0.00681 | 0.025 | -50.251
-2.5 | -0.297 | 0.0067 | 0.025 | -44.371
-2 | -0.246 | 0.00663 | 0.025 | -37.094
-1.5 | -0.19 | 0.00654 | 0.025 | -29.028
-1 | -0.132 | 0.0065 | 0.024 | -20.32
-0.5 | -0.073 | 0.00648 | 0.024 | -11.245
0 | -0.013 | 0.00643 | 0.024 | -2.008
0.5 | 0.047 | 0.00645 | 0.024 | 7.347
1 | 0.108 | 0.00599 | 0.024 | 17.983
1.5 | 0.168 | 0.00597 | 0.024 | 28.133
2 | 0.228 | 0.00596 | 0.023 | 38.294
2.5 | 0.288 | 0.00589 | 0.023 | 48.969
3 | 0.348 | 0.00589 | 0.023 | 59.097
3.5 | 0.408 | 0.00583 | 0.023 | 70.008
4 | 0.468 | 0.00511 | 0.022 | 91.517
4.5 | 0.527 | 0.00539 | 0.022 | 97.807
5 | 0.586 | 0.00514 | 0.022 | 114.003
5.5 | 0.645 | 0.00545 | 0.022 | 118.307
6 | 0.702 | 0.00582 | 0.021 | 120.608
6.5 | 0.758 | 0.00626 | 0.021 | 120.983
7 | 0.807 | 0.00733 | 0.021 | 110.014
7.5 | 0.85 | 0.00781 | 0.02 | 108.868
8 | 0.885 | 0.00829 | 0.02 | 106.751
8.5 | 0.908 | 0.00895 | 0.02 | 101.394
9 | 0.913 | 0.00969 | 0.019 | 94.145
9.5 | 0.891 | 0.00919 | 0.019 | 97.029
10 | 0.851 | 0.01128 | 0.018 | 75.427
10.5 | 0.79 | 0.01283 | 0.018 | 61.566
11 | 0.71 | 0.01524 | 0.017 | 46.596
11.5 | 0.618 | 0.01804 | 0.017 | 34.225
12 | 0.512 | 0.0227 | 0.016 | 22.576
12.5 | 0.398 | 0.03141 | 0.015 | 12.659
13 | 0.277 | 0.04533 | 0.014 | 6.107
13.5 | 0.081 | 0.06013 | 0.013 | 1.341
14 | 0.082 | 0.07432 | 0.011 | 1.103

## 115. Re 12M Mach 0.50 (1)
BIGFOIL.COM POLAR EXPORT
AZ2005root
AZ2005root |  |  |  | Cl Max: | 1.075 | at alpha= | 20 | deg
JavaFoil+Calcfoil stall+Eppler ext transition |  |  |  | L/D Max: | 116.844 | at alpha= | 5.5 | deg
Re: | 12000000 |  |  | Cd Min: | 0.00521 | at alpha= | 3.5 | deg
Mach: | 0.5 |  |  | Cl=0 at alpha= | 0.10448 | deg
|  |  |  | @ Cl=0.1, Cd= | 0.0062833
|  |  |  | @ Cl=0.4, Cd= | 0.005979
|  |  |  | @ Cl=0.6, Cd= | 0.0057518
alpha (deg) | Cl | Cd | Cm | Cl/Cd
-20 | -1.073 | 0.15585 | 0.016 | -6.883
-19.5 | -1.045 | 0.15209 | 0.016 | -6.873
-19 | -1.018 | 0.14788 | 0.016 | -6.884
-18.5 | -0.991 | 0.14566 | 0.015 | -6.803
-18 | -0.972 | 0.12772 | 0.017 | -7.611
-17.5 | -0.946 | 0.12036 | 0.017 | -7.864
-17 | -0.917 | 0.11803 | 0.016 | -7.767
-16.5 | -0.887 | 0.11606 | 0.016 | -7.645
-16 | -0.861 | 0.10961 | 0.016 | -7.852
-15.5 | -0.838 | 0.11007 | 0.016 | -7.613
-15 | -0.812 | 0.10281 | 0.016 | -7.9
-14.5 | -0.783 | 0.09953 | 0.016 | -7.868
-14 | -0.76 | 0.08997 | 0.017 | -8.45
-13.5 | -0.736 | 0.0829 | 0.017 | -8.878
-13 | -0.704 | 0.09055 | 0.016 | -7.771
-12.5 | -0.679 | 0.08224 | 0.016 | -8.253
-12 | -0.659 | 0.07066 | 0.018 | -9.332
-11.5 | -0.646 | 0.056 | 0.02 | -11.54
-11 | -0.645 | 0.03733 | 0.023 | -17.269
-10.5 | -0.57 | 0.06897 | 0.015 | -8.268
-10 | -0.555 | 0.05491 | 0.019 | -10.104
-9.5 | -0.57 | 0.02714 | 0.024 | -21.005
-9 | -0.606 | 0.00994 | 0.028 | -61.028
-8.5 | -0.471 | 0.04831 | 0.018 | -9.744
-8 | -0.535 | 0.01105 | 0.028 | -48.421
-7.5 | -0.508 | 0.00902 | 0.028 | -56.276
-7 | -0.475 | 0.00896 | 0.028 | -52.987
-6.5 | -0.442 | 0.00855 | 0.028 | -51.633
-6 | -0.408 | 0.00841 | 0.028 | -48.556
-5.5 | -0.375 | 0.00814 | 0.028 | -46.097
-5 | -0.342 | 0.00789 | 0.028 | -43.349
-4.5 | -0.309 | 0.00769 | 0.028 | -40.117
-4 | -0.275 | 0.00745 | 0.028 | -36.919
-3.5 | -0.242 | 0.00725 | 0.028 | -33.326
-3 | -0.208 | 0.00714 | 0.028 | -29.188
-2.5 | -0.295 | 0.00699 | 0.028 | -42.279
-2 | -0.264 | 0.00687 | 0.028 | -38.474
-1.5 | -0.209 | 0.00676 | 0.027 | -30.885
-1 | -0.147 | 0.00666 | 0.027 | -22.002
-0.5 | -0.081 | 0.00666 | 0.027 | -12.193
0 | -0.014 | 0.0066 | 0.027 | -2.187
0.5 | 0.053 | 0.00662 | 0.027 | 8
1 | 0.12 | 0.00614 | 0.027 | 19.598
1.5 | 0.188 | 0.00618 | 0.026 | 30.366
2 | 0.255 | 0.00622 | 0.026 | 40.982
2.5 | 0.322 | 0.00614 | 0.026 | 52.472
3 | 0.389 | 0.00613 | 0.026 | 63.458
3.5 | 0.456 | 0.00521 | 0.025 | 87.427
4 | 0.522 | 0.00545 | 0.025 | 95.782
4.5 | 0.588 | 0.00577 | 0.025 | 101.921
5 | 0.654 | 0.00567 | 0.025 | 115.222
5.5 | 0.718 | 0.00614 | 0.024 | 116.844
6 | 0.78 | 0.00675 | 0.024 | 115.599
6.5 | 0.836 | 0.00733 | 0.024 | 114.011
7 | 0.875 | 0.009 | 0.023 | 97.132
7.5 | 0.874 | 0.0086 | 0.023 | 101.54
8 | 0.761 | 0.01094 | 0.022 | 69.578
8.5 | 0.542 | 0.01369 | 0.021 | 39.55
9 | 0.566 | 0.01628 | 0.021 | 34.766
9.5 | 0.589 | 0.01972 | 0.02 | 29.864
10 | 0.609 | 0.02449 | 0.019 | 24.849
10.5 | 0.632 | 0.02841 | 0.018 | 22.241
11 | 0.667 | 0.02719 | 0.018 | 24.528
11.5 | 0.656 | 0.04976 | 0.016 | 13.188
12 | 0.707 | 0.03847 | 0.017 | 18.382
12.5 | 0.703 | 0.06112 | 0.014 | 11.498
13 | 0.708 | 0.08289 | 0.012 | 8.538
13.5 | 0.751 | 0.07119 | 0.013 | 10.547
14 | 0.759 | 0.09136 | 0.011 | 8.307
14.5 | 0.793 | 0.0915 | 0.012 | 8.664
15 | 0.806 | 0.10164 | 0.01 | 7.929
15.5 | 0.842 | 0.10075 | 0.011 | 8.356
16 | 0.875 | 0.10131 | 0.011 | 8.64
16.5 | 0.894 | 0.11527 | 0.01 | 7.756
17 | 0.916 | 0.12335 | 0.009 | 7.424
17.5 | 0.944 | 0.13071 | 0.009 | 7.219
18 | 0.972 | 0.13637 | 0.009 | 7.126
18.5 | 0.991 | 0.1577 | 0.008 | 6.282
19 | 1.018 | 0.16181 | 0.008 | 6.294
19.5 | 1.047 | 0.1646 | 0.008 | 6.361
20 | 1.075 | 0.16899 | 0.007 | 6.362

## 116. Re 12M Mach 0.50 (2)
BIGFOIL.COM POLAR EXPORT
AZ2005root
AZ2005root |  |  |  | Cl Max: | 1.1502 | at alpha= | 7.5 | deg
XFOIL ncrit=9 |  |  |  | L/D Max: | 145.281 | at alpha= | 5.5 | deg
Re: | 12000000 |  |  | Cd Min: | 0.01327 | at alpha= | -3 | deg
Mach: | 0.5 |  |  | Cl=0 at alpha= | -0.35068 | deg
|  |  |  | @ Cl=0.1, Cd= | 0.0051471
|  |  |  | @ Cl=0.4, Cd= | 0.0048495
|  |  |  | @ Cl=0.6, Cd= | 0.004517
alpha (deg) | Cl | Cd | Cm | Cl/Cd
-3 | -0.3316 | 0.01327 | 0.004 | -24.9887
-2.5 | -0.2719 | 0.0104 | 0.0072 | -26.1442
-2 | -0.2092 | 0.00844 | 0.0097 | -24.7867
-1.5 | -0.1504 | 0.00641 | 0.0128 | -23.4633
-1 | -0.0862 | 0.00576 | 0.0145 | -14.9653
-0.5 | -0.0198 | 0.00563 | 0.0152 | -3.5169
0 | 0.0465 | 0.00556 | 0.0157 | 8.3633
0.5 | 0.1087 | 0.00508 | 0.0168 | 21.3976
1 | 0.1733 | 0.00496 | 0.0173 | 34.9395
1.5 | 0.2384 | 0.00495 | 0.0177 | 48.1616
2 | 0.3034 | 0.0049 | 0.0182 | 61.9184
2.5 | 0.3677 | 0.00488 | 0.0189 | 75.3484
3 | 0.4313 | 0.00482 | 0.0198 | 89.4813
3.5 | 0.4822 | 0.00434 | 0.0235 | 111.106
4 | 0.5854 | 0.00445 | 0.0162 | 131.5506
4.5 | 0.6617 | 0.0048 | 0.0151 | 137.8542
5 | 0.73 | 0.00522 | 0.0161 | 139.8467
5.5 | 0.8281 | 0.0057 | 0.0112 | 145.2807
6 | 0.9157 | 0.00636 | 0.0088 | 143.978
6.5 | 0.9932 | 0.00718 | 0.009 | 138.3287
7 | 1.0701 | 0.00802 | 0.0099 | 133.4289
7.5 | 1.1502 | 0.00874 | 0.0112 | 131.6018

## 117. Re 14M Mach 0.00 (1)
BIGFOIL.COM POLAR EXPORT
AZ2005root
AZ2005root |  |  |  | Cl Max: | 0.931 | at alpha= | 9.5 | deg
JavaFoil+Calcfoil stall+Eppler ext transition |  |  |  | L/D Max: | 124.352 | at alpha= | 6.5 | deg
Re: | 14000000 |  |  | Cd Min: | 0.00542 | at alpha= | 4.5 | deg
Mach: | 0 |  |  | Cl=0 at alpha= | 0.11017 | deg
|  |  |  | @ Cl=0.1, Cd= | 0.005891
|  |  |  | @ Cl=0.4, Cd= | 0.0059126
|  |  |  | @ Cl=0.6, Cd= | 0.04304
alpha (deg) | Cl | Cd | Cm | Cl/Cd
-11 | -0.306 | 0.01162 | 0.024 | -26.323
-10.5 | -0.332 | 0.00965 | 0.025 | -34.37
-10 | -0.354 | 0.00915 | 0.025 | -38.655
-9.5 | -0.376 | 0.00887 | 0.025 | -42.395
-9 | -0.398 | 0.00853 | 0.025 | -46.685
-8.5 | -0.42 | 0.00828 | 0.025 | -50.703
-8 | -0.439 | 0.00807 | 0.025 | -54.47
-7.5 | -0.456 | 0.00789 | 0.025 | -57.875
-7 | -0.47 | 0.00769 | 0.025 | -61.081
-6.5 | -0.478 | 0.00753 | 0.025 | -63.534
-6 | -0.481 | 0.00736 | 0.025 | -65.279
-5.5 | -0.476 | 0.00723 | 0.025 | -65.813
-5 | -0.464 | 0.00709 | 0.024 | -65.379
-4.5 | -0.443 | 0.00696 | 0.024 | -63.732
-4 | -0.415 | 0.00682 | 0.024 | -60.863
-3.5 | -0.38 | 0.00673 | 0.024 | -56.442
-3 | -0.338 | 0.00661 | 0.024 | -51.096
-2.5 | -0.291 | 0.00655 | 0.024 | -44.41
-2 | -0.239 | 0.00646 | 0.024 | -37.023
-1.5 | -0.184 | 0.00642 | 0.024 | -28.722
-1 | -0.128 | 0.00639 | 0.024 | -20.049
-0.5 | -0.071 | 0.00633 | 0.023 | -11.15
0 | -0.013 | 0.0063 | 0.023 | -1.985
0.5 | 0.046 | 0.00631 | 0.023 | 7.27
1 | 0.104 | 0.00586 | 0.023 | 17.804
1.5 | 0.163 | 0.00592 | 0.023 | 27.46
2 | 0.221 | 0.00594 | 0.023 | 37.221
2.5 | 0.279 | 0.00592 | 0.022 | 47.143
3 | 0.337 | 0.00588 | 0.022 | 57.395
3.5 | 0.395 | 0.00591 | 0.022 | 66.938
4 | 0.453 | 0.00594 | 0.022 | 76.341
4.5 | 0.511 | 0.00542 | 0.021 | 94.224
5 | 0.568 | 0.00544 | 0.021 | 104.353
5.5 | 0.625 | 0.00572 | 0.021 | 109.327
6 | 0.681 | 0.00556 | 0.021 | 122.448
6.5 | 0.735 | 0.00591 | 0.02 | 124.352
7 | 0.784 | 0.00684 | 0.02 | 114.709
7.5 | 0.83 | 0.00721 | 0.02 | 115.042
8 | 0.869 | 0.00763 | 0.02 | 113.892
8.5 | 0.901 | 0.00814 | 0.019 | 110.599
9 | 0.921 | 0.00867 | 0.019 | 106.191
9.5 | 0.931 | 0.00928 | 0.019 | 100.304
10 | 0.929 | 0.01001 | 0.018 | 92.824
10.5 | 0.908 | 0.01046 | 0.018 | 86.83
11 | 0.88 | 0.01149 | 0.017 | 76.622
11.5 | 0.842 | 0.01291 | 0.017 | 65.235
12 | 0.797 | 0.01505 | 0.016 | 52.967
12.5 | 0.749 | 0.01766 | 0.016 | 42.391
13 | 0.696 | 0.02183 | 0.015 | 31.861
13.5 | 0.641 | 0.02745 | 0.014 | 23.348
14 | 0.586 | 0.03551 | 0.013 | 16.501
14.5 | 0.536 | 0.04304 | 0.013 | 12.458

## 118. Re 14M Mach 0.00 (2)
BIGFOIL.COM POLAR EXPORT
AZ2005root
AZ2005root |  |  |  | Cl Max: | 1.3884 | at alpha= | 12 | deg
XFOIL ncrit=9 |  |  |  | L/D Max: | 138.163 | at alpha= | 6.5 | deg
Re: | 14000000 |  |  | Cd Min: | 0.01278 | at alpha= | 12 | deg
Mach: | 0 |  |  | Cl=0 at alpha= | -0.27518 | deg
|  |  |  | @ Cl=0.1, Cd= | 0.0049232
|  |  |  | @ Cl=0.4, Cd= | 0.004719
|  |  |  | @ Cl=0.6, Cd= | 0.0045462
alpha (deg) | Cl | Cd | Cm | Cl/Cd
-0.5 | -0.025 | 0.00543 | 0.015 | -4.6041
0 | 0.0306 | 0.00532 | 0.0152 | 5.7519
0.5 | 0.0841 | 0.00497 | 0.0158 | 16.9215
1 | 0.1384 | 0.00481 | 0.0161 | 28.7734
1.5 | 0.194 | 0.00478 | 0.0163 | 40.5858
2 | 0.249 | 0.00474 | 0.0165 | 52.5316
2.5 | 0.3039 | 0.00471 | 0.0167 | 64.5223
3 | 0.3585 | 0.00475 | 0.0169 | 75.4737
3.5 | 0.412 | 0.00471 | 0.0174 | 87.4735
4 | 0.4594 | 0.00437 | 0.0191 | 105.1259
4.5 | 0.506 | 0.00422 | 0.0212 | 119.9052
5 | 0.5976 | 0.00453 | 0.0128 | 131.9205
6 | 0.7247 | 0.00539 | 0.0088 | 134.4527
6.5 | 0.7972 | 0.00577 | 0.0048 | 138.1629
7 | 0.8608 | 0.00628 | 0.0027 | 137.0701
7.5 | 0.9192 | 0.0068 | 0.0017 | 135.1765
8 | 0.9765 | 0.00736 | 0.001 | 132.6766
9 | 1.0925 | 0.00822 | -0.0009 | 132.9075
9.5 | 1.1497 | 0.00868 | -0.0017 | 132.4539
10 | 1.2011 | 0.00922 | -0.0014 | 130.2711
10.5 | 1.2505 | 0.00998 | -0.0007 | 125.3006
11 | 1.2992 | 0.0107 | 0.0001 | 121.4206
11.5 | 1.3456 | 0.01157 | 0.0012 | 116.3008
12 | 1.3884 | 0.01278 | 0.0027 | 108.6385

## 119. Re 14M Mach 0.10 (1)
BIGFOIL.COM POLAR EXPORT
AZ2005root
AZ2005root |  |  |  | Cl Max: | 0.928 | at alpha= | 9.5 | deg
JavaFoil+Calcfoil stall+Eppler ext transition |  |  |  | L/D Max: | 123.807 | at alpha= | 6.5 | deg
Re: | 14000000 |  |  | Cd Min: | 0.00542 | at alpha= | 4.5 | deg
Mach: | 0.1 |  |  | Cl=0 at alpha= | 0.11017 | deg
|  |  |  | @ Cl=0.1, Cd= | 0.005909
|  |  |  | @ Cl=0.4, Cd= | 0.0059115
|  |  |  | @ Cl=0.6, Cd= | 0.05075
alpha (deg) | Cl | Cd | Cm | Cl/Cd
-11 | -0.233 | 0.03354 | 0.02 | -6.954
-10.5 | -0.263 | 0.02243 | 0.022 | -11.727
-10 | -0.313 | 0.0094 | 0.025 | -33.33
-9.5 | -0.339 | 0.00898 | 0.025 | -37.719
-9 | -0.364 | 0.00861 | 0.025 | -42.281
-8.5 | -0.389 | 0.00833 | 0.025 | -46.68
-8 | -0.413 | 0.00811 | 0.025 | -50.861
-7.5 | -0.434 | 0.00789 | 0.025 | -54.985
-7 | -0.451 | 0.00774 | 0.025 | -58.348
-6.5 | -0.464 | 0.00756 | 0.025 | -61.321
-6 | -0.47 | 0.00737 | 0.025 | -63.774
-5.5 | -0.469 | 0.00724 | 0.025 | -64.78
-5 | -0.459 | 0.00709 | 0.025 | -64.771
-4.5 | -0.441 | 0.00699 | 0.025 | -63.135
-4 | -0.415 | 0.00685 | 0.024 | -60.508
-3.5 | -0.38 | 0.00674 | 0.024 | -56.415
-3 | -0.339 | 0.00661 | 0.024 | -51.286
-2.5 | -0.292 | 0.00655 | 0.024 | -44.556
-2 | -0.24 | 0.00649 | 0.024 | -37.034
-1.5 | -0.185 | 0.00642 | 0.024 | -28.846
-1 | -0.129 | 0.00639 | 0.024 | -20.146
-0.5 | -0.071 | 0.00634 | 0.024 | -11.181
0 | -0.013 | 0.0063 | 0.023 | -1.995
0.5 | 0.046 | 0.00633 | 0.023 | 7.283
1 | 0.105 | 0.00587 | 0.023 | 17.862
1.5 | 0.163 | 0.00593 | 0.023 | 27.584
2 | 0.222 | 0.00594 | 0.023 | 37.394
2.5 | 0.281 | 0.00592 | 0.023 | 47.365
3 | 0.339 | 0.00588 | 0.022 | 57.68
3.5 | 0.397 | 0.00591 | 0.022 | 67.28
4 | 0.456 | 0.00594 | 0.022 | 76.705
4.5 | 0.513 | 0.00542 | 0.022 | 94.679
5 | 0.571 | 0.00545 | 0.021 | 104.746
5.5 | 0.628 | 0.00573 | 0.021 | 109.693
6 | 0.684 | 0.00558 | 0.021 | 122.701
6.5 | 0.739 | 0.00597 | 0.021 | 123.807
7 | 0.788 | 0.00691 | 0.02 | 114.111
7.5 | 0.833 | 0.00728 | 0.02 | 114.37
8 | 0.872 | 0.00771 | 0.02 | 113.081
8.5 | 0.902 | 0.00822 | 0.019 | 109.718
9 | 0.921 | 0.00879 | 0.019 | 104.802
9.5 | 0.928 | 0.0094 | 0.019 | 98.698
10 | 0.923 | 0.01018 | 0.018 | 90.73
10.5 | 0.896 | 0.01067 | 0.018 | 83.961
11 | 0.862 | 0.01181 | 0.017 | 73.031
11.5 | 0.819 | 0.01342 | 0.017 | 61.035
12 | 0.768 | 0.01583 | 0.016 | 48.474
12.5 | 0.713 | 0.01869 | 0.016 | 38.165
13 | 0.654 | 0.0235 | 0.015 | 27.841
13.5 | 0.594 | 0.03041 | 0.014 | 19.527
14 | 0.534 | 0.04009 | 0.013 | 13.323
14.5 | 0.479 | 0.05075 | 0.012 | 9.447

## 120. Re 14M Mach 0.10 (2)
BIGFOIL.COM POLAR EXPORT
AZ2005root
AZ2005root |  |  |  | Cl Max: | 1.3543 | at alpha= | 11.5 | deg
XFOIL ncrit=9 |  |  |  | L/D Max: | 138.466 | at alpha= | 6.5 | deg
Re: | 14000000 |  |  | Cd Min: | 0.01211 | at alpha= | 11.5 | deg
Mach: | 0.1 |  |  | Cl=0 at alpha= | -0.27728 | deg
|  |  |  | @ Cl=0.1, Cd= | 0.0049255
|  |  |  | @ Cl=0.4, Cd= | 0.0047282
|  |  |  | @ Cl=0.6, Cd= | 0.0045439
alpha (deg) | Cl | Cd | Cm | Cl/Cd
-8.5 | -0.8457 | 0.0108 | 0.0023 | -78.3056
-8 | -0.8 | 0.00928 | 0.0032 | -86.2069
-7.5 | -0.7564 | 0.00725 | 0.0044 | -104.331
-7 | -0.7105 | 0.00569 | 0.0056 | -124.8682
-6.5 | -0.6607 | 0.00489 | 0.0063 | -135.1125
-6 | -0.608 | 0.00459 | 0.0068 | -132.4619
-5.5 | -0.5573 | 0.00393 | 0.0075 | -141.8066
-3.5 | -0.3549 | 0.0078 | 0.0114 | -45.5
-3 | -0.2999 | 0.00737 | 0.0119 | -40.692
-2.5 | -0.2447 | 0.00703 | 0.0123 | -34.808
-0.5 | -0.0249 | 0.00544 | 0.015 | -4.5772
0 | 0.031 | 0.00532 | 0.0152 | 5.8271
0.5 | 0.0848 | 0.00497 | 0.0158 | 17.0624
1 | 0.1394 | 0.00481 | 0.0162 | 28.9813
1.5 | 0.1954 | 0.00478 | 0.0163 | 40.8787
2 | 0.2507 | 0.00474 | 0.0165 | 52.8903
2.5 | 0.3059 | 0.00471 | 0.0168 | 64.9469
3 | 0.3609 | 0.00475 | 0.017 | 75.9789
3.5 | 0.4146 | 0.00472 | 0.0175 | 87.839
4 | 0.4621 | 0.00437 | 0.0193 | 105.7437
4.5 | 0.5093 | 0.00422 | 0.0214 | 120.6872
5 | 0.6017 | 0.00455 | 0.0129 | 132.2418
5.5 | 0.6525 | 0.00486 | 0.0141 | 134.2593
6 | 0.7301 | 0.00541 | 0.0089 | 134.9538
6.5 | 0.8031 | 0.0058 | 0.0049 | 138.4655
7 | 0.8669 | 0.00632 | 0.0029 | 137.1677
7.5 | 0.9258 | 0.00684 | 0.002 | 135.3509
8 | 0.9836 | 0.00743 | 0.0013 | 132.3822
9.5 | 1.1588 | 0.00879 | -0.0013 | 131.8316
10.5 | 1.2601 | 0.0102 | 0.0001 | 123.5392
11 | 1.3088 | 0.01102 | 0.001 | 118.7659
11.5 | 1.3543 | 0.01211 | 0.0024 | 111.8332

## 121. Re 14M Mach 0.25 (1)
BIGFOIL.COM POLAR EXPORT
AZ2005root
AZ2005root |  |  |  | Cl Max: | 0.913 | at alpha= | 9 | deg
JavaFoil+Calcfoil stall+Eppler ext transition |  |  |  | L/D Max: | 123.428 | at alpha= | 6.5 | deg
Re: | 14000000 |  |  | Cd Min: | 0.00552 | at alpha= | 4.5 | deg
Mach: | 0.25 |  |  | Cl=0 at alpha= | 0.10833 | deg
|  |  |  | @ Cl=0.1, Cd= | 0.07235
|  |  |  | @ Cl=0.4, Cd= | 0.07235
|  |  |  | @ Cl=0.6, Cd= | 0.07235
alpha (deg) | Cl | Cd | Cm | Cl/Cd
-10 | -0.063 | 0.02648 | 0.022 | -2.396
-9.5 | -0.058 | 0.03785 | 0.02 | -1.524
-9 | -0.064 | 0.00904 | 0.025 | -7.092
-8.5 | -0.061 | 0.00874 | 0.025 | -6.939
-8 | -0.14 | 0.00841 | 0.025 | -16.691
-7.5 | -0.22 | 0.00817 | 0.025 | -26.922
-7 | -0.283 | 0.00793 | 0.025 | -35.658
-6.5 | -0.335 | 0.00772 | 0.025 | -43.423
-6 | -0.376 | 0.00754 | 0.025 | -49.893
-5.5 | -0.405 | 0.00738 | 0.025 | -54.891
-5 | -0.42 | 0.00723 | 0.025 | -58.094
-4.5 | -0.42 | 0.00707 | 0.025 | -59.391
-4 | -0.406 | 0.00692 | 0.025 | -58.661
-3.5 | -0.379 | 0.00684 | 0.025 | -55.461
-3 | -0.342 | 0.00669 | 0.025 | -51.188
-2.5 | -0.297 | 0.00661 | 0.025 | -44.954
-2 | -0.246 | 0.00653 | 0.025 | -37.637
-1.5 | -0.19 | 0.00647 | 0.025 | -29.379
-1 | -0.132 | 0.00642 | 0.024 | -20.558
-0.5 | -0.073 | 0.00637 | 0.024 | -11.434
0 | -0.013 | 0.00635 | 0.024 | -2.033
0.5 | 0.047 | 0.00636 | 0.024 | 7.449
1 | 0.108 | 0.00592 | 0.024 | 18.192
1.5 | 0.168 | 0.00594 | 0.024 | 28.289
2 | 0.228 | 0.00598 | 0.023 | 38.173
2.5 | 0.288 | 0.006 | 0.023 | 48.086
3 | 0.348 | 0.00595 | 0.023 | 58.509
3.5 | 0.408 | 0.00599 | 0.023 | 68.214
4 | 0.468 | 0.00602 | 0.022 | 77.737
4.5 | 0.527 | 0.00552 | 0.022 | 95.485
5 | 0.586 | 0.00556 | 0.022 | 105.467
5.5 | 0.645 | 0.00579 | 0.022 | 111.395
6 | 0.702 | 0.00574 | 0.021 | 122.363
6.5 | 0.758 | 0.00614 | 0.021 | 123.428
7 | 0.807 | 0.00716 | 0.021 | 112.65
7.5 | 0.85 | 0.00757 | 0.02 | 112.273
8 | 0.885 | 0.00809 | 0.02 | 109.412
8.5 | 0.908 | 0.00867 | 0.02 | 104.664
9 | 0.913 | 0.00938 | 0.019 | 97.338
9.5 | 0.894 | 0.00934 | 0.019 | 95.669
10 | 0.853 | 0.01087 | 0.019 | 78.498
10.5 | 0.792 | 0.0123 | 0.018 | 64.393
11 | 0.712 | 0.01447 | 0.017 | 49.225
11.5 | 0.619 | 0.01732 | 0.017 | 35.747
12 | 0.514 | 0.02179 | 0.016 | 23.58
12.5 | 0.4 | 0.02888 | 0.015 | 13.866
13 | 0.279 | 0.04172 | 0.014 | 6.689
13.5 | 0.081 | 0.05806 | 0.013 | 1.393
14 | 0.082 | 0.07235 | 0.012 | 1.136

## 122. Re 14M Mach 0.25 (2)
BIGFOIL.COM POLAR EXPORT
AZ2005root
AZ2005root |  |  |  | Cl Max: | 1.1486 | at alpha= | 9 | deg
XFOIL ncrit=9 |  |  |  | L/D Max: | 139.035 | at alpha= | 6.5 | deg
Re: | 14000000 |  |  | Cd Min: | 0.00877 | at alpha= | 9 | deg
Mach: | 0.25 |  |  | Cl=0 at alpha= | -99 | deg
|  |  |  | @ Cl=0.1, Cd= | 0.0049505
|  |  |  | @ Cl=0.4, Cd= | 0.004751
|  |  |  | @ Cl=0.6, Cd= | 0.0045345
alpha (deg) | Cl | Cd | Cm | Cl/Cd
0 | 0.0335 | 0.00536 | 0.0154 | 6.25
0.5 | 0.0889 | 0.00498 | 0.016 | 17.8514
1 | 0.1454 | 0.00483 | 0.0164 | 30.1035
1.5 | 0.203 | 0.0048 | 0.0166 | 42.2917
2 | 0.2601 | 0.00476 | 0.0169 | 54.6429
2.5 | 0.3171 | 0.00473 | 0.0172 | 67.0402
3 | 0.3738 | 0.00477 | 0.0175 | 78.3648
3.5 | 0.4291 | 0.00473 | 0.0181 | 90.7188
4 | 0.4774 | 0.00439 | 0.0202 | 108.7472
4.5 | 0.5414 | 0.00428 | 0.019 | 126.4953
5 | 0.6243 | 0.00464 | 0.0134 | 134.5474
5.5 | 0.6801 | 0.00495 | 0.0141 | 137.3939
6 | 0.7608 | 0.00553 | 0.009 | 137.5769
6.5 | 0.8356 | 0.00601 | 0.0055 | 139.0349
7 | 0.9009 | 0.00659 | 0.004 | 136.7071
7.5 | 0.9621 | 0.00727 | 0.0035 | 132.3384
8.5 | 1.0864 | 0.0082 | 0.0024 | 132.4878
9 | 1.1486 | 0.00877 | 0.002 | 130.9692

## 123. Re 14M Mach 0.50 (1)
BIGFOIL.COM POLAR EXPORT
AZ2005root
AZ2005root |  |  |  | Cl Max: | 1.074 | at alpha= | 20 | deg
JavaFoil+Calcfoil stall+Eppler ext transition |  |  |  | L/D Max: | 118.955 | at alpha= | 5.5 | deg
Re: | 14000000 |  |  | Cd Min: | 0.00563 | at alpha= | 4 | deg
Mach: | 0.5 |  |  | Cl=0 at alpha= | 0.10448 | deg
|  |  |  | @ Cl=0.1, Cd= | 0.0062084
|  |  |  | @ Cl=0.4, Cd= | 0.0062031
|  |  |  | @ Cl=0.6, Cd= | 0.0058264
alpha (deg) | Cl | Cd | Cm | Cl/Cd
-20 | -1.071 | 0.16668 | 0.016 | -6.423
-19.5 | -1.044 | 0.16213 | 0.016 | -6.439
-19 | -1.017 | 0.15746 | 0.015 | -6.461
-18.5 | -0.991 | 0.15404 | 0.015 | -6.431
-18 | -0.969 | 0.1368 | 0.016 | -7.083
-17.5 | -0.946 | 0.12293 | 0.017 | -7.695
-17 | -0.917 | 0.11989 | 0.016 | -7.651
-16.5 | -0.889 | 0.11654 | 0.016 | -7.628
-16 | -0.863 | 0.11 | 0.016 | -7.845
-15.5 | -0.839 | 0.10842 | 0.016 | -7.736
-15 | -0.813 | 0.10066 | 0.017 | -8.081
-14.5 | -0.785 | 0.0976 | 0.016 | -8.039
-14 | -0.763 | 0.08725 | 0.017 | -8.743
-13.5 | -0.741 | 0.07797 | 0.018 | -9.509
-13 | -0.704 | 0.08959 | 0.016 | -7.858
-12.5 | -0.68 | 0.08055 | 0.016 | -8.442
-12 | -0.662 | 0.06817 | 0.018 | -9.711
-11.5 | -0.65 | 0.05332 | 0.021 | -12.187
-11 | -0.656 | 0.03181 | 0.024 | -20.605
-10.5 | -0.571 | 0.06796 | 0.015 | -8.399
-10 | -0.558 | 0.05225 | 0.019 | -10.682
-9.5 | -0.625 | 0.01261 | 0.028 | -49.588
-9 | -0.607 | 0.00968 | 0.028 | -62.626
-8.5 | -0.475 | 0.04518 | 0.019 | -10.515
-8 | -0.541 | 0.00955 | 0.028 | -56.631
-7.5 | -0.508 | 0.00887 | 0.028 | -57.274
-7 | -0.475 | 0.00881 | 0.028 | -53.898
-6.5 | -0.442 | 0.00845 | 0.028 | -52.229
-6 | -0.408 | 0.00825 | 0.028 | -49.472
-5.5 | -0.375 | 0.00802 | 0.028 | -46.774
-5 | -0.342 | 0.00774 | 0.028 | -44.164
-4.5 | -0.309 | 0.00757 | 0.028 | -40.737
-4 | -0.275 | 0.00733 | 0.028 | -37.543
-3.5 | -0.242 | 0.00716 | 0.028 | -33.762
-3 | -0.208 | 0.00702 | 0.028 | -29.693
-2.5 | -0.295 | 0.0069 | 0.028 | -42.814
-2 | -0.264 | 0.00675 | 0.028 | -39.159
-1.5 | -0.209 | 0.00664 | 0.027 | -31.467
-1 | -0.147 | 0.00661 | 0.027 | -22.196
-0.5 | -0.081 | 0.00653 | 0.027 | -12.44
0 | -0.014 | 0.0065 | 0.027 | -2.22
0.5 | 0.053 | 0.00651 | 0.027 | 8.135
1 | 0.12 | 0.00608 | 0.027 | 19.803
1.5 | 0.188 | 0.00614 | 0.026 | 30.557
2 | 0.255 | 0.00616 | 0.026 | 41.36
2.5 | 0.322 | 0.00623 | 0.026 | 51.743
3 | 0.389 | 0.00619 | 0.026 | 62.855
3.5 | 0.456 | 0.00627 | 0.025 | 72.747
4 | 0.522 | 0.00563 | 0.025 | 92.849
4.5 | 0.588 | 0.00577 | 0.025 | 101.996
5 | 0.654 | 0.00608 | 0.025 | 107.465
5.5 | 0.718 | 0.00603 | 0.024 | 118.955
6 | 0.78 | 0.00656 | 0.024 | 118.855
6.5 | 0.836 | 0.00717 | 0.024 | 116.562
7 | 0.875 | 0.00877 | 0.023 | 99.684
7.5 | 0.875 | 0.00879 | 0.023 | 99.612
8 | 0.763 | 0.0106 | 0.022 | 71.982
8.5 | 0.543 | 0.0131 | 0.021 | 41.46
9 | 0.567 | 0.0156 | 0.021 | 36.375
9.5 | 0.59 | 0.01899 | 0.02 | 31.076
10 | 0.612 | 0.02285 | 0.019 | 26.792
10.5 | 0.636 | 0.02626 | 0.018 | 24.235
11 | 0.669 | 0.02588 | 0.018 | 25.865
11.5 | 0.66 | 0.04692 | 0.016 | 14.074
12 | 0.713 | 0.03511 | 0.017 | 20.316
12.5 | 0.71 | 0.05607 | 0.015 | 12.657
13 | 0.711 | 0.0801 | 0.012 | 8.871
13.5 | 0.761 | 0.06342 | 0.014 | 12.004
14 | 0.765 | 0.08628 | 0.012 | 8.863
14.5 | 0.797 | 0.08757 | 0.012 | 9.098
15 | 0.81 | 0.10083 | 0.01 | 8.038
15.5 | 0.841 | 0.10297 | 0.011 | 8.172
16 | 0.871 | 0.10622 | 0.011 | 8.204
16.5 | 0.891 | 0.1201 | 0.01 | 7.423
17 | 0.912 | 0.13503 | 0.009 | 6.751
17.5 | 0.94 | 0.14373 | 0.009 | 6.539
18 | 0.968 | 0.14845 | 0.009 | 6.52
18.5 | 0.99 | 0.16784 | 0.008 | 5.901
19 | 1.018 | 0.17146 | 0.008 | 5.937
19.5 | 1.046 | 0.17347 | 0.008 | 6.03
20 | 1.074 | 0.17744 | 0.007 | 6.051

## 124. Re 14M Mach 0.50 (2)
BIGFOIL.COM POLAR EXPORT
AZ2005root
AZ2005root |  |  |  | Cl Max: | 1.1422 | at alpha= | 7.5 | deg
XFOIL ncrit=9 |  |  |  | L/D Max: | 146.995 | at alpha= | 5.5 | deg
Re: | 14000000 |  |  | Cd Min: | 0.00846 | at alpha= | 7.5 | deg
Mach: | 0.5 |  |  | Cl=0 at alpha= | -0.34337 | deg
|  |  |  | @ Cl=0.1, Cd= | 0.0050963
|  |  |  | @ Cl=0.4, Cd= | 0.0048747
|  |  |  | @ Cl=0.6, Cd= | 0.0045247
alpha (deg) | Cl | Cd | Cm | Cl/Cd
-1 | -0.0873 | 0.00567 | 0.0147 | -15.3968
-0.5 | -0.0208 | 0.00554 | 0.0154 | -3.7545
0 | 0.0456 | 0.00547 | 0.0159 | 8.3364
0.5 | 0.1082 | 0.00504 | 0.0169 | 21.4683
1 | 0.1728 | 0.0049 | 0.0174 | 35.2653
1.5 | 0.2384 | 0.00491 | 0.0178 | 48.554
2 | 0.3036 | 0.00488 | 0.0183 | 62.2131
2.5 | 0.3684 | 0.00486 | 0.0189 | 75.8025
3 | 0.4331 | 0.00489 | 0.0196 | 88.5685
3.5 | 0.496 | 0.00486 | 0.0207 | 102.0576
4 | 0.5452 | 0.00441 | 0.0251 | 123.6281
4.5 | 0.6551 | 0.00464 | 0.0166 | 141.1853
5 | 0.7293 | 0.00505 | 0.0163 | 144.4158
5.5 | 0.807 | 0.00549 | 0.0156 | 146.9945
6 | 0.9031 | 0.00617 | 0.0115 | 146.3695
6.5 | 0.985 | 0.00698 | 0.0107 | 141.1175
7 | 1.0623 | 0.00779 | 0.0116 | 136.3671
7.5 | 1.1422 | 0.00846 | 0.0128 | 135.0118

## 125. Re 16M Mach 0.00 (1)
BIGFOIL.COM POLAR EXPORT
AZ2005root
AZ2005root |  |  |  | Cl Max: | 0.931 | at alpha= | 9.5 | deg
JavaFoil+Calcfoil stall+Eppler ext transition |  |  |  | L/D Max: | 118.386 | at alpha= | 6.5 | deg
Re: | 16000000 |  |  | Cd Min: | 0.00555 | at alpha= | 5 | deg
Mach: | 0 |  |  | Cl=0 at alpha= | 0.11017 | deg
|  |  |  | @ Cl=0.1, Cd= | 0.0058669
|  |  |  | @ Cl=0.4, Cd= | 0.0059443
|  |  |  | @ Cl=0.6, Cd= | 0.04013
alpha (deg) | Cl | Cd | Cm | Cl/Cd
-11 | -0.307 | 0.01136 | 0.024 | -27.018
-10.5 | -0.332 | 0.0094 | 0.025 | -35.287
-10 | -0.354 | 0.00897 | 0.025 | -39.452
-9.5 | -0.376 | 0.00873 | 0.025 | -43.082
-9 | -0.398 | 0.00839 | 0.025 | -47.483
-8.5 | -0.42 | 0.00813 | 0.025 | -51.6
-8 | -0.439 | 0.00798 | 0.025 | -55.081
-7.5 | -0.456 | 0.00777 | 0.025 | -58.778
-7 | -0.47 | 0.0076 | 0.025 | -61.847
-6.5 | -0.478 | 0.00743 | 0.025 | -64.394
-6 | -0.481 | 0.00728 | 0.025 | -66.026
-5.5 | -0.476 | 0.00713 | 0.025 | -66.795
-5 | -0.464 | 0.00702 | 0.024 | -66.087
-4.5 | -0.443 | 0.00686 | 0.024 | -64.666
-4 | -0.415 | 0.00676 | 0.024 | -61.398
-3.5 | -0.38 | 0.00663 | 0.024 | -57.286
-3 | -0.338 | 0.00654 | 0.024 | -51.702
-2.5 | -0.291 | 0.00645 | 0.024 | -45.057
-2 | -0.239 | 0.00636 | 0.024 | -37.609
-1.5 | -0.184 | 0.00634 | 0.024 | -29.083
-1 | -0.128 | 0.00628 | 0.024 | -20.396
-0.5 | -0.071 | 0.00623 | 0.023 | -11.333
0 | -0.013 | 0.00623 | 0.023 | -2.008
0.5 | 0.046 | 0.00623 | 0.023 | 7.37
1 | 0.104 | 0.00584 | 0.023 | 17.859
1.5 | 0.163 | 0.00587 | 0.023 | 27.708
2 | 0.221 | 0.00589 | 0.023 | 37.507
2.5 | 0.279 | 0.00595 | 0.022 | 46.95
3 | 0.337 | 0.00591 | 0.022 | 57.04
3.5 | 0.395 | 0.00594 | 0.022 | 66.526
4 | 0.453 | 0.00599 | 0.022 | 75.664
4.5 | 0.511 | 0.00612 | 0.021 | 83.534
5 | 0.568 | 0.00555 | 0.021 | 102.464
5.5 | 0.625 | 0.00566 | 0.021 | 110.467
6 | 0.681 | 0.00599 | 0.021 | 113.778
6.5 | 0.735 | 0.00621 | 0.02 | 118.386
7 | 0.784 | 0.0067 | 0.02 | 117.132
7.5 | 0.83 | 0.00706 | 0.02 | 117.526
8 | 0.869 | 0.00747 | 0.02 | 116.35
8.5 | 0.901 | 0.00792 | 0.019 | 113.746
9 | 0.921 | 0.00843 | 0.019 | 109.231
9.5 | 0.931 | 0.00906 | 0.019 | 102.687
10 | 0.929 | 0.00971 | 0.018 | 95.754
10.5 | 0.91 | 0.00914 | 0.018 | 99.62
11 | 0.882 | 0.0111 | 0.017 | 79.508
11.5 | 0.845 | 0.0124 | 0.017 | 68.113
12 | 0.8 | 0.01438 | 0.016 | 55.603
12.5 | 0.75 | 0.01696 | 0.016 | 44.254
13 | 0.698 | 0.02073 | 0.015 | 33.675
13.5 | 0.644 | 0.02572 | 0.014 | 25.046
14 | 0.589 | 0.03321 | 0.013 | 17.738
14.5 | 0.539 | 0.04013 | 0.013 | 13.441

## 126. Re 16M Mach 0.00 (2)
BIGFOIL.COM POLAR EXPORT
AZ2005root
AZ2005root |  |  |  | Cl Max: | 1.5234 | at alpha= | 13.5 | deg
XFOIL ncrit=9 |  |  |  | L/D Max: | 139.218 | at alpha= | 6.5 | deg
Re: | 16000000 |  |  | Cd Min: | 0.01559 | at alpha= | 13.5 | deg
Mach: | 0 |  |  | Cl=0 at alpha= | -0.26971 | deg
|  |  |  | @ Cl=0.1, Cd= | 0.0048992
|  |  |  | @ Cl=0.4, Cd= | 0.0047825
|  |  |  | @ Cl=0.6, Cd= | 0.00452
alpha (deg) | Cl | Cd | Cm | Cl/Cd
-0.5 | -0.0257 | 0.00536 | 0.0151 | -4.7948
0 | 0.0301 | 0.00527 | 0.0153 | 5.7116
0.5 | 0.0838 | 0.00495 | 0.0158 | 16.9293
1 | 0.138 | 0.00478 | 0.0162 | 28.8703
1.5 | 0.1938 | 0.00476 | 0.0163 | 40.7143
2 | 0.2491 | 0.00473 | 0.0165 | 52.6638
2.5 | 0.3042 | 0.00474 | 0.0167 | 64.1772
3 | 0.359 | 0.00479 | 0.0169 | 74.9478
3.5 | 0.4134 | 0.00478 | 0.0171 | 86.4854
4 | 0.4666 | 0.00477 | 0.0176 | 97.8197
4.5 | 0.5143 | 0.00447 | 0.0193 | 115.0559
5 | 0.5704 | 0.0044 | 0.0192 | 129.6364
5.5 | 0.6518 | 0.00473 | 0.0131 | 137.8013
6 | 0.7112 | 0.00524 | 0.012 | 135.7252
6.5 | 0.7838 | 0.00563 | 0.0079 | 139.2185
7 | 0.8514 | 0.00614 | 0.0049 | 138.6645
7.5 | 0.9124 | 0.00664 | 0.0034 | 137.4096
8 | 0.9696 | 0.00719 | 0.0026 | 134.854
8.5 | 1.0277 | 0.00759 | 0.0017 | 135.4018
9 | 1.0857 | 0.00801 | 0.0008 | 135.5431
9.5 | 1.1431 | 0.00848 | -0.0001 | 134.7995
10 | 1.1989 | 0.00902 | -0.0007 | 132.9157
10.5 | 1.2529 | 0.00968 | -0.001 | 129.4318
11 | 1.3023 | 0.01033 | -0.0004 | 126.0697
11.5 | 1.3502 | 0.01106 | 0.0005 | 122.0796
12 | 1.3955 | 0.01193 | 0.0017 | 116.974
12.5 | 1.4392 | 0.01299 | 0.0031 | 110.7929
13 | 1.4799 | 0.01457 | 0.0045 | 101.5717
13.5 | 1.5234 | 0.01559 | 0.0056 | 97.7165

## 127. Re 16M Mach 0.10 (1)
BIGFOIL.COM POLAR EXPORT
AZ2005root
AZ2005root |  |  |  | Cl Max: | 0.928 | at alpha= | 9.5 | deg
JavaFoil+Calcfoil stall+Eppler ext transition |  |  |  | L/D Max: | 117.975 | at alpha= | 6.5 | deg
Re: | 16000000 |  |  | Cd Min: | 0.00555 | at alpha= | 5 | deg
Mach: | 0.1 |  |  | Cl=0 at alpha= | 0.11017 | deg
|  |  |  | @ Cl=0.1, Cd= | 0.0058731
|  |  |  | @ Cl=0.4, Cd= | 0.0059825
|  |  |  | @ Cl=0.6, Cd= | 0.04762
alpha (deg) | Cl | Cd | Cm | Cl/Cd
-11 | -0.234 | 0.03272 | 0.021 | -7.146
-10.5 | -0.288 | 0.00972 | 0.025 | -29.639
-10 | -0.313 | 0.00917 | 0.025 | -34.166
-9.5 | -0.339 | 0.00881 | 0.025 | -38.413
-9 | -0.364 | 0.00844 | 0.025 | -43.117
-8.5 | -0.389 | 0.00818 | 0.025 | -47.542
-8 | -0.413 | 0.00802 | 0.025 | -51.437
-7.5 | -0.434 | 0.00776 | 0.025 | -55.938
-7 | -0.451 | 0.00763 | 0.025 | -59.135
-6.5 | -0.464 | 0.00746 | 0.025 | -62.178
-6 | -0.47 | 0.00729 | 0.025 | -64.51
-5.5 | -0.469 | 0.00715 | 0.025 | -65.567
-5 | -0.459 | 0.00702 | 0.025 | -65.465
-4.5 | -0.441 | 0.00688 | 0.025 | -64.165
-4 | -0.415 | 0.00677 | 0.024 | -61.2
-3.5 | -0.38 | 0.00664 | 0.024 | -57.271
-3 | -0.339 | 0.00657 | 0.024 | -51.6
-2.5 | -0.292 | 0.00648 | 0.024 | -45.04
-2 | -0.24 | 0.00639 | 0.024 | -37.615
-1.5 | -0.185 | 0.00634 | 0.024 | -29.214
-1 | -0.129 | 0.00628 | 0.024 | -20.497
-0.5 | -0.071 | 0.00624 | 0.024 | -11.368
0 | -0.013 | 0.00625 | 0.023 | -2.01
0.5 | 0.046 | 0.00623 | 0.023 | 7.406
1 | 0.105 | 0.00584 | 0.023 | 17.945
1.5 | 0.163 | 0.00587 | 0.023 | 27.839
2 | 0.222 | 0.00593 | 0.023 | 37.464
2.5 | 0.281 | 0.00598 | 0.023 | 46.94
3 | 0.339 | 0.00595 | 0.022 | 57.016
3.5 | 0.397 | 0.00598 | 0.022 | 66.495
4 | 0.456 | 0.00603 | 0.022 | 75.573
4.5 | 0.513 | 0.00612 | 0.022 | 83.907
5 | 0.571 | 0.00555 | 0.021 | 102.884
5.5 | 0.628 | 0.00567 | 0.021 | 110.8
6 | 0.684 | 0.00599 | 0.021 | 114.18
6.5 | 0.739 | 0.00626 | 0.021 | 117.975
7 | 0.788 | 0.00672 | 0.02 | 117.285
7.5 | 0.833 | 0.00713 | 0.02 | 116.846
8 | 0.872 | 0.00755 | 0.02 | 115.542
8.5 | 0.902 | 0.008 | 0.019 | 112.809
9 | 0.921 | 0.00854 | 0.019 | 107.822
9.5 | 0.928 | 0.00918 | 0.019 | 101.066
10 | 0.923 | 0.00993 | 0.018 | 93.002
10.5 | 0.898 | 0.01036 | 0.018 | 86.716
11 | 0.865 | 0.01139 | 0.017 | 75.881
11.5 | 0.821 | 0.01287 | 0.017 | 63.821
12 | 0.77 | 0.0151 | 0.016 | 51.01
12.5 | 0.716 | 0.01777 | 0.016 | 40.29
13 | 0.657 | 0.0222 | 0.015 | 29.591
13.5 | 0.597 | 0.02847 | 0.014 | 20.965
14 | 0.537 | 0.03742 | 0.013 | 14.361
14.5 | 0.482 | 0.04762 | 0.012 | 10.128

## 128. Re 16M Mach 0.10 (2)
BIGFOIL.COM POLAR EXPORT
AZ2005root
AZ2005root |  |  |  | Cl Max: | 1.4431 | at alpha= | 12.5 | deg
XFOIL ncrit=9 |  |  |  | L/D Max: | 139.277 | at alpha= | 6.5 | deg
Re: | 16000000 |  |  | Cd Min: | 0.01442 | at alpha= | 12.5 | deg
Mach: | 0.1 |  |  | Cl=0 at alpha= | -99 | deg
|  |  |  | @ Cl=0.1, Cd= | 0.0049017
|  |  |  | @ Cl=0.4, Cd= | 0.0047829
|  |  |  | @ Cl=0.6, Cd= | 0.0045155
alpha (deg) | Cl | Cd | Cm | Cl/Cd
0 | 0.0305 | 0.00527 | 0.0153 | 5.7875
0.5 | 0.0845 | 0.00495 | 0.0159 | 17.0707
1 | 0.1391 | 0.00478 | 0.0163 | 29.1004
1.5 | 0.1952 | 0.00477 | 0.0164 | 40.9224
2 | 0.2508 | 0.00473 | 0.0166 | 53.0233
2.5 | 0.3062 | 0.00474 | 0.0167 | 64.5992
3 | 0.3614 | 0.00479 | 0.0169 | 75.4489
3.5 | 0.4161 | 0.00478 | 0.0172 | 87.0502
4 | 0.4695 | 0.00477 | 0.0177 | 98.4277
4.5 | 0.5175 | 0.00447 | 0.0195 | 115.7718
5 | 0.5771 | 0.00442 | 0.0186 | 130.5656
5.5 | 0.6562 | 0.00475 | 0.0132 | 138.1474
6 | 0.7167 | 0.00526 | 0.012 | 136.2548
6.5 | 0.7897 | 0.00567 | 0.008 | 139.2769
7 | 0.8576 | 0.0062 | 0.005 | 138.3226
7.5 | 0.9189 | 0.00671 | 0.0036 | 136.9449
8 | 0.9767 | 0.00726 | 0.0029 | 134.5317
8.5 | 1.0355 | 0.00765 | 0.0021 | 135.3595
9 | 1.0942 | 0.00808 | 0.0012 | 135.4208
9.5 | 1.1521 | 0.00858 | 0.0004 | 134.2774
10.5 | 1.2628 | 0.00986 | -0.0003 | 128.073
11 | 1.3124 | 0.01058 | 0.0005 | 124.0454
11.5 | 1.3601 | 0.01145 | 0.0016 | 118.786
12 | 1.4036 | 0.0126 | 0.0033 | 111.3968
12.5 | 1.4431 | 0.01442 | 0.0052 | 100.0763

## 129. Re 16M Mach 0.25 (1)
BIGFOIL.COM POLAR EXPORT
AZ2005root
AZ2005root |  |  |  | Cl Max: | 0.913 | at alpha= | 9 | deg
JavaFoil+Calcfoil stall+Eppler ext transition |  |  |  | L/D Max: | 125.684 | at alpha= | 6.5 | deg
Re: | 16000000 |  |  | Cd Min: | 0.00566 | at alpha= | 5 | deg
Mach: | 0.25 |  |  | Cl=0 at alpha= | 0.10833 | deg
|  |  |  | @ Cl=0.1, Cd= | 0.06911
|  |  |  | @ Cl=0.4, Cd= | 0.06911
|  |  |  | @ Cl=0.6, Cd= | 0.06911
alpha (deg) | Cl | Cd | Cm | Cl/Cd
-10 | -0.071 | 0.01084 | 0.025 | -6.534
-9.5 | -0.06 | 0.02572 | 0.022 | -2.34
-9 | -0.064 | 0.00886 | 0.025 | -7.238
-8.5 | -0.061 | 0.00858 | 0.025 | -7.066
-8 | -0.14 | 0.00831 | 0.025 | -16.884
-7.5 | -0.22 | 0.00804 | 0.025 | -27.367
-7 | -0.283 | 0.00785 | 0.025 | -35.989
-6.5 | -0.335 | 0.00759 | 0.025 | -44.147
-6 | -0.376 | 0.00747 | 0.025 | -50.398
-5.5 | -0.405 | 0.0073 | 0.025 | -55.531
-5 | -0.42 | 0.00714 | 0.025 | -58.803
-4.5 | -0.42 | 0.00697 | 0.025 | -60.267
-4 | -0.406 | 0.00684 | 0.025 | -59.329
-3.5 | -0.379 | 0.00674 | 0.025 | -56.291
-3 | -0.342 | 0.00661 | 0.025 | -51.767
-2.5 | -0.297 | 0.00651 | 0.025 | -45.62
-2 | -0.246 | 0.00643 | 0.025 | -38.236
-1.5 | -0.19 | 0.00639 | 0.025 | -29.747
-1 | -0.132 | 0.00632 | 0.024 | -20.911
-0.5 | -0.073 | 0.00627 | 0.024 | -11.623
0 | -0.013 | 0.00628 | 0.024 | -2.057
0.5 | 0.047 | 0.00627 | 0.024 | 7.554
1 | 0.108 | 0.00587 | 0.024 | 18.357
1.5 | 0.168 | 0.00591 | 0.024 | 28.4
2 | 0.228 | 0.00598 | 0.023 | 38.188
2.5 | 0.288 | 0.00602 | 0.023 | 47.892
3 | 0.348 | 0.00598 | 0.023 | 58.259
3.5 | 0.408 | 0.00602 | 0.023 | 67.792
4 | 0.468 | 0.00608 | 0.022 | 76.948
4.5 | 0.527 | 0.00621 | 0.022 | 84.922
5 | 0.586 | 0.00566 | 0.022 | 103.599
5.5 | 0.645 | 0.0058 | 0.022 | 111.244
6 | 0.702 | 0.00614 | 0.021 | 114.459
6.5 | 0.758 | 0.00603 | 0.021 | 125.684
7 | 0.807 | 0.00701 | 0.021 | 115.047
7.5 | 0.85 | 0.00741 | 0.02 | 114.713
8 | 0.885 | 0.00792 | 0.02 | 111.827
8.5 | 0.908 | 0.00848 | 0.02 | 107.049
9 | 0.913 | 0.00915 | 0.019 | 99.704
9.5 | 0.899 | 0.01005 | 0.019 | 89.453
10 | 0.855 | 0.01054 | 0.019 | 81.175
10.5 | 0.794 | 0.01185 | 0.018 | 67.059
11 | 0.715 | 0.01385 | 0.017 | 51.581
11.5 | 0.621 | 0.01663 | 0.017 | 37.305
12 | 0.516 | 0.02071 | 0.016 | 24.904
12.5 | 0.402 | 0.02776 | 0.015 | 14.471
13 | 0.281 | 0.03883 | 0.014 | 7.234
13.5 | 0.081 | 0.05477 | 0.013 | 1.486
14 | 0.083 | 0.06911 | 0.012 | 1.195

## 130. Re 16M Mach 0.25 (2)
BIGFOIL.COM POLAR EXPORT
AZ2005root
AZ2005root |  |  |  | Cl Max: | 1.3818 | at alpha= | 12.5 | deg
XFOIL ncrit=9 |  |  |  | L/D Max: | 140.136 | at alpha= | 6.5 | deg
Re: | 16000000 |  |  | Cd Min: | 0.1046 | at alpha= | 15.5 | deg
Mach: | 0.25 |  |  | Cl=0 at alpha= | -99 | deg
|  |  |  | @ Cl=0.1, Cd= | 0.0049277
|  |  |  | @ Cl=0.4, Cd= | 0.00481
|  |  |  | @ Cl=0.6, Cd= | 0.0044966
alpha (deg) | Cl | Cd | Cm | Cl/Cd
0 | 0.033 | 0.00529 | 0.0155 | 6.2382
0.5 | 0.0886 | 0.00496 | 0.0161 | 17.8629
1 | 0.145 | 0.0048 | 0.0165 | 30.2083
1.5 | 0.2029 | 0.00478 | 0.0167 | 42.4477
2 | 0.2602 | 0.00475 | 0.0169 | 54.7789
2.5 | 0.3174 | 0.00475 | 0.0171 | 66.8211
3 | 0.3744 | 0.00481 | 0.0174 | 77.8378
3.5 | 0.4308 | 0.00481 | 0.0178 | 89.5634
4 | 0.4859 | 0.00478 | 0.0184 | 101.6527
4.5 | 0.5349 | 0.00448 | 0.0205 | 119.3973
5 | 0.6135 | 0.0045 | 0.0159 | 136.3333
5.5 | 0.6806 | 0.00486 | 0.014 | 140.0412
6 | 0.747 | 0.00537 | 0.0122 | 139.1061
6.5 | 0.8226 | 0.00587 | 0.0084 | 140.1363
7 | 0.8924 | 0.00644 | 0.006 | 138.5714
7.5 | 0.9554 | 0.0071 | 0.0051 | 134.5634
8.5 | 1.0796 | 0.008 | 0.0041 | 134.95
9 | 1.1418 | 0.00855 | 0.0036 | 133.5439
9.5 | 1.2028 | 0.00937 | 0.0033 | 128.3671
10 | 1.2616 | 0.01037 | 0.0034 | 121.6586
10.5 | 1.3126 | 0.01188 | 0.0049 | 110.4882
11 | 1.3529 | 0.01424 | 0.0078 | 95.007
12.5 | 1.3818 | 0.02599 | 0.0224 | 53.1666
13 | 1.3604 | 0.03242 | 0.0229 | 41.9618
13.5 | 1.3171 | 0.04351 | 0.0185 | 30.2712
14 | 1.277 | 0.05757 | 0.0097 | 22.1817
14.5 | 1.242 | 0.07129 | 0.002 | 17.4218
15 | 1.2056 | 0.08533 | -0.0052 | 14.1287
15.5 | 1.1428 | 0.1046 | -0.0153 | 10.9254

## 131. Re 16M Mach 0.50 (1)
BIGFOIL.COM POLAR EXPORT
AZ2005root
AZ2005root |  |  |  | Cl Max: | 1.073 | at alpha= | 20 | deg
JavaFoil+Calcfoil stall+Eppler ext transition |  |  |  | L/D Max: | 118.817 | at alpha= | 6.5 | deg
Re: | 16000000 |  |  | Cd Min: | 0.00586 | at alpha= | 4.5 | deg
Mach: | 0.5 |  |  | Cl=0 at alpha= | 0.10448 | deg
|  |  |  | @ Cl=0.1, Cd= | 0.0061364
|  |  |  | @ Cl=0.4, Cd= | 0.0062248
|  |  |  | @ Cl=0.6, Cd= | 0.0058873
alpha (deg) | Cl | Cd | Cm | Cl/Cd
-20 | -1.07 | 0.17355 | 0.016 | -6.165
-19.5 | -1.044 | 0.16742 | 0.016 | -6.234
-19 | -1.017 | 0.16531 | 0.015 | -6.153
-18.5 | -0.991 | 0.16029 | 0.015 | -6.181
-18 | -0.968 | 0.1447 | 0.016 | -6.688
-17.5 | -0.942 | 0.13289 | 0.016 | -7.09
-17 | -0.914 | 0.12957 | 0.016 | -7.057
-16.5 | -0.887 | 0.12468 | 0.016 | -7.117
-16 | -0.861 | 0.11824 | 0.016 | -7.285
-15.5 | -0.839 | 0.10674 | 0.017 | -7.863
-15 | -0.815 | 0.09888 | 0.017 | -8.239
-14.5 | -0.786 | 0.09575 | 0.016 | -8.209
-14 | -0.766 | 0.08449 | 0.018 | -9.062
-13.5 | -0.746 | 0.07435 | 0.019 | -10.028
-13 | -0.704 | 0.08837 | 0.016 | -7.971
-12.5 | -0.681 | 0.07913 | 0.017 | -8.609
-12 | -0.665 | 0.0658 | 0.019 | -10.102
-11.5 | -0.655 | 0.04988 | 0.021 | -13.126
-11 | -0.675 | 0.02357 | 0.025 | -28.655
-10.5 | -0.571 | 0.06733 | 0.016 | -8.485
-10 | -0.56 | 0.05083 | 0.02 | -11.016
-9.5 | -0.636 | 0.01177 | 0.028 | -54.077
-9 | -0.607 | 0.00951 | 0.028 | -63.805
-8.5 | -0.479 | 0.04194 | 0.02 | -11.432
-8 | -0.541 | 0.00931 | 0.028 | -58.057
-7.5 | -0.508 | 0.0087 | 0.028 | -58.394
-7 | -0.475 | 0.00868 | 0.028 | -54.676
-6.5 | -0.442 | 0.00833 | 0.028 | -53.021
-6 | -0.408 | 0.00817 | 0.028 | -50.006
-5.5 | -0.375 | 0.0079 | 0.028 | -47.457
-5 | -0.342 | 0.00765 | 0.028 | -44.675
-4.5 | -0.309 | 0.00746 | 0.028 | -41.35
-4 | -0.275 | 0.00726 | 0.028 | -37.921
-3.5 | -0.242 | 0.00706 | 0.028 | -34.261
-3 | -0.208 | 0.00693 | 0.028 | -30.041
-2.5 | -0.295 | 0.0068 | 0.028 | -43.465
-2 | -0.264 | 0.00664 | 0.028 | -39.806
-1.5 | -0.209 | 0.00659 | 0.027 | -31.696
-1 | -0.147 | 0.00649 | 0.027 | -22.595
-0.5 | -0.081 | 0.00642 | 0.027 | -12.652
0 | -0.014 | 0.00644 | 0.027 | -2.24
0.5 | 0.053 | 0.00641 | 0.027 | 8.26
1 | 0.12 | 0.00602 | 0.027 | 19.988
1.5 | 0.188 | 0.00608 | 0.026 | 30.885
2 | 0.255 | 0.00618 | 0.026 | 41.28
2.5 | 0.322 | 0.00624 | 0.026 | 51.661
3 | 0.389 | 0.00621 | 0.026 | 62.689
3.5 | 0.456 | 0.0063 | 0.025 | 72.319
4 | 0.522 | 0.00641 | 0.025 | 81.442
4.5 | 0.588 | 0.00586 | 0.025 | 100.375
5 | 0.654 | 0.00601 | 0.025 | 108.761
5.5 | 0.718 | 0.0065 | 0.024 | 110.356
6 | 0.78 | 0.00685 | 0.024 | 113.9
6.5 | 0.836 | 0.00704 | 0.024 | 118.817
7 | 0.875 | 0.00852 | 0.023 | 102.678
7.5 | 0.878 | 0.00853 | 0.023 | 102.915
8 | 0.764 | 0.01029 | 0.022 | 74.313
8.5 | 0.545 | 0.01264 | 0.021 | 43.099
9 | 0.568 | 0.01523 | 0.021 | 37.314
9.5 | 0.592 | 0.01814 | 0.02 | 32.647
10 | 0.615 | 0.02155 | 0.019 | 28.551
10.5 | 0.64 | 0.02467 | 0.019 | 25.935
11 | 0.673 | 0.02429 | 0.018 | 27.709
11.5 | 0.665 | 0.04365 | 0.016 | 15.246
12 | 0.718 | 0.03249 | 0.017 | 22.113
12.5 | 0.715 | 0.05211 | 0.015 | 13.727
13 | 0.714 | 0.07692 | 0.013 | 9.282
13.5 | 0.773 | 0.05512 | 0.015 | 14.032
14 | 0.773 | 0.07934 | 0.013 | 9.742
14.5 | 0.8 | 0.08402 | 0.012 | 9.527
15 | 0.805 | 0.11164 | 0.01 | 7.207
15.5 | 0.833 | 0.11608 | 0.01 | 7.176
16 | 0.862 | 0.11941 | 0.01 | 7.223
16.5 | 0.888 | 0.13005 | 0.009 | 6.826
17 | 0.911 | 0.14289 | 0.009 | 6.376
17.5 | 0.939 | 0.15082 | 0.009 | 6.225
18 | 0.967 | 0.15525 | 0.008 | 6.226
18.5 | 0.99 | 0.17447 | 0.008 | 5.677
19 | 1.018 | 0.17748 | 0.008 | 5.735
19.5 | 1.046 | 0.17994 | 0.008 | 5.81
20 | 1.073 | 0.18481 | 0.007 | 5.807

## 132. Re 16M Mach 0.50 (2)
BIGFOIL.COM POLAR EXPORT
AZ2005root
AZ2005root |  |  |  | Cl Max: | 1.1348 | at alpha= | 7.5 | deg
XFOIL ncrit=9 |  |  |  | L/D Max: | 148.719 | at alpha= | 5.5 | deg
Re: | 16000000 |  |  | Cd Min: | 0.00823 | at alpha= | 7.5 | deg
Mach: | 0.5 |  |  | Cl=0 at alpha= | -0.33735 | deg
|  |  |  | @ Cl=0.1, Cd= | 0.0050483
|  |  |  | @ Cl=0.4, Cd= | 0.0048939
|  |  |  | @ Cl=0.6, Cd= | 0.0045204
alpha (deg) | Cl | Cd | Cm | Cl/Cd
-1.5 | -0.148 | 0.00698 | 0.012 | -21.2034
-1 | -0.0881 | 0.0056 | 0.0148 | -15.7321
-0.5 | -0.0216 | 0.00546 | 0.0155 | -3.956
0 | 0.0448 | 0.00539 | 0.016 | 8.3117
0.5 | 0.1078 | 0.005 | 0.017 | 21.56
1 | 0.1723 | 0.00485 | 0.0176 | 35.5258
1.5 | 0.238 | 0.00487 | 0.0179 | 48.8706
2 | 0.3036 | 0.00485 | 0.0183 | 62.5979
2.5 | 0.3687 | 0.00487 | 0.0188 | 75.7084
3 | 0.4341 | 0.00492 | 0.0194 | 88.2317
3.5 | 0.4983 | 0.00492 | 0.0204 | 101.2805
4 | 0.5541 | 0.00462 | 0.0232 | 119.9351
4.5 | 0.6094 | 0.0045 | 0.0266 | 135.4222
5 | 0.7248 | 0.0049 | 0.0173 | 147.9184
5.5 | 0.7897 | 0.00531 | 0.0193 | 148.7194
6 | 0.8878 | 0.00599 | 0.0147 | 148.2137
6.5 | 0.9757 | 0.00681 | 0.0127 | 143.2746
7 | 1.055 | 0.00759 | 0.0131 | 138.9987
7.5 | 1.1348 | 0.00823 | 0.0144 | 137.8858

## 133. Re 18M Mach 0.00 (1)
BIGFOIL.COM POLAR EXPORT
AZ2005root
AZ2005root |  |  |  | Cl Max: | 0.931 | at alpha= | 9.5 | deg
JavaFoil+Calcfoil stall+Eppler ext transition |  |  |  | L/D Max: | 119.806 | at alpha= | 7.5 | deg
Re: | 18000000 |  |  | Cd Min: | 0.00577 | at alpha= | 5.5 | deg
Mach: | 0 |  |  | Cl=0 at alpha= | 0.11017 | deg
|  |  |  | @ Cl=0.1, Cd= | 0.0058248
|  |  |  | @ Cl=0.4, Cd= | 0.0059978
|  |  |  | @ Cl=0.6, Cd= | 0.03776
alpha (deg) | Cl | Cd | Cm | Cl/Cd
-11 | -0.31 | 0.00962 | 0.024 | -32.229
-10.5 | -0.332 | 0.00921 | 0.025 | -36.012
-10 | -0.354 | 0.00885 | 0.025 | -39.959
-9.5 | -0.376 | 0.00861 | 0.025 | -43.664
-9 | -0.398 | 0.00826 | 0.025 | -48.202
-8.5 | -0.42 | 0.00804 | 0.025 | -52.176
-8 | -0.439 | 0.00788 | 0.025 | -55.752
-7.5 | -0.456 | 0.0077 | 0.025 | -59.301
-7 | -0.47 | 0.00751 | 0.025 | -62.552
-6.5 | -0.478 | 0.00734 | 0.025 | -65.108
-6 | -0.481 | 0.00719 | 0.025 | -66.823
-5.5 | -0.476 | 0.00706 | 0.025 | -67.422
-5 | -0.464 | 0.00691 | 0.024 | -67.058
-4.5 | -0.443 | 0.00679 | 0.024 | -65.271
-4 | -0.415 | 0.00669 | 0.024 | -62.092
-3.5 | -0.38 | 0.00655 | 0.024 | -57.971
-3 | -0.338 | 0.00648 | 0.024 | -52.191
-2.5 | -0.291 | 0.00639 | 0.024 | -45.514
-2 | -0.239 | 0.0063 | 0.024 | -37.971
-1.5 | -0.184 | 0.00625 | 0.024 | -29.502
-1 | -0.128 | 0.00618 | 0.024 | -20.718
-0.5 | -0.071 | 0.00617 | 0.023 | -11.437
0 | -0.013 | 0.00615 | 0.023 | -2.034
0.5 | 0.046 | 0.00616 | 0.023 | 7.449
1 | 0.104 | 0.0058 | 0.023 | 17.99
1.5 | 0.163 | 0.00581 | 0.023 | 27.978
2 | 0.221 | 0.00589 | 0.023 | 37.522
2.5 | 0.279 | 0.00595 | 0.022 | 46.962
3 | 0.337 | 0.00597 | 0.022 | 56.498
3.5 | 0.395 | 0.00599 | 0.022 | 65.972
4 | 0.453 | 0.00608 | 0.022 | 74.547
4.5 | 0.511 | 0.00614 | 0.021 | 83.173
5 | 0.568 | 0.00622 | 0.021 | 91.312
5.5 | 0.625 | 0.00577 | 0.021 | 108.408
6 | 0.681 | 0.00608 | 0.021 | 112.062
6.5 | 0.735 | 0.00622 | 0.02 | 118.281
7 | 0.784 | 0.00706 | 0.02 | 111.162
7.5 | 0.83 | 0.00692 | 0.02 | 119.806
8 | 0.869 | 0.00733 | 0.02 | 118.649
8.5 | 0.901 | 0.00776 | 0.019 | 115.998
9 | 0.921 | 0.00826 | 0.019 | 111.444
9.5 | 0.931 | 0.00883 | 0.019 | 105.446
10 | 0.929 | 0.00951 | 0.018 | 97.778
10.5 | 0.912 | 0.00937 | 0.018 | 97.323
11 | 0.884 | 0.01081 | 0.017 | 81.749
11.5 | 0.846 | 0.01208 | 0.017 | 70.061
12 | 0.802 | 0.01382 | 0.016 | 58.025
12.5 | 0.752 | 0.01628 | 0.016 | 46.217
13 | 0.7 | 0.01995 | 0.015 | 35.077
13.5 | 0.646 | 0.0246 | 0.014 | 26.261
14 | 0.591 | 0.03177 | 0.014 | 18.607
14.5 | 0.542 | 0.03776 | 0.013 | 14.36

## 134. Re 18M Mach 0.00 (2)
BIGFOIL.COM POLAR EXPORT
AZ2005root
AZ2005root |  |  |  | Cl Max: | 1.6736 | at alpha= | 16 | deg
XFOIL ncrit=9 |  |  |  | L/D Max: | 140.091 | at alpha= | 6.5 | deg
Re: | 18000000 |  |  | Cd Min: | 0.02212 | at alpha= | 16 | deg
Mach: | 0 |  |  | Cl=0 at alpha= | -99 | deg
|  |  |  | @ Cl=0.1, Cd= | 0.0048553
|  |  |  | @ Cl=0.4, Cd= | 0.0048284
|  |  |  | @ Cl=0.6, Cd= | 0.0046516
alpha (deg) | Cl | Cd | Cm | Cl/Cd
0 | 0.0295 | 0.00522 | 0.0154 | 5.6513
0.5 | 0.0835 | 0.00491 | 0.0159 | 17.0061
1 | 0.1378 | 0.00473 | 0.0163 | 29.1332
1.5 | 0.1938 | 0.00474 | 0.0164 | 40.8861
2 | 0.2492 | 0.00474 | 0.0165 | 52.5738
2.5 | 0.3045 | 0.00475 | 0.0167 | 64.1053
3.5 | 0.4142 | 0.00484 | 0.017 | 85.5785
4 | 0.4681 | 0.00483 | 0.0174 | 96.9151
4.5 | 0.521 | 0.00483 | 0.0179 | 107.8675
5 | 0.5694 | 0.00464 | 0.0194 | 122.7155
5.5 | 0.6485 | 0.00467 | 0.0138 | 138.8651
6 | 0.6988 | 0.0051 | 0.0149 | 137.0196
6.5 | 0.7733 | 0.00552 | 0.0104 | 140.0906
7 | 0.8411 | 0.00603 | 0.0073 | 139.4859
8 | 0.9634 | 0.00704 | 0.0041 | 136.8466
8.5 | 1.0213 | 0.00743 | 0.0033 | 137.4563
9 | 1.0795 | 0.00784 | 0.0023 | 137.6913
9.5 | 1.1369 | 0.0083 | 0.0014 | 136.9759
10 | 1.1926 | 0.00883 | 0.0008 | 135.0623
10.5 | 1.2472 | 0.00943 | 0.0004 | 132.2587
11 | 1.3009 | 0.01004 | 0.0001 | 129.5717
11.5 | 1.3534 | 0.01073 | 0 | 126.1323
12 | 1.4001 | 0.01148 | 0.001 | 121.9599
12.5 | 1.4443 | 0.01232 | 0.0024 | 117.2321
13 | 1.4891 | 0.01332 | 0.0035 | 111.7943
13.5 | 1.5339 | 0.01426 | 0.0044 | 107.5666
14 | 1.5759 | 0.01545 | 0.0056 | 102
14.5 | 1.6099 | 0.01736 | 0.0075 | 92.7362
16 | 1.6736 | 0.02212 | 0.0191 | 75.66

## 135. Re 18M Mach 0.10 (1)
BIGFOIL.COM POLAR EXPORT
AZ2005root
AZ2005root |  |  |  | Cl Max: | 0.928 | at alpha= | 9.5 | deg
JavaFoil+Calcfoil stall+Eppler ext transition |  |  |  | L/D Max: | 119.126 | at alpha= | 7.5 | deg
Re: | 18000000 |  |  | Cd Min: | 0.00578 | at alpha= | 5.5 | deg
Mach: | 0.1 |  |  | Cl=0 at alpha= | 0.11017 | deg
|  |  |  | @ Cl=0.1, Cd= | 0.0058305
|  |  |  | @ Cl=0.4, Cd= | 0.0059951
|  |  |  | @ Cl=0.6, Cd= | 0.04488
alpha (deg) | Cl | Cd | Cm | Cl/Cd
-11 | -0.252 | 0.01511 | 0.023 | -16.686
-10.5 | -0.288 | 0.00951 | 0.025 | -30.329
-10 | -0.313 | 0.00912 | 0.025 | -34.373
-9.5 | -0.339 | 0.00869 | 0.025 | -38.954
-9 | -0.364 | 0.00833 | 0.025 | -43.707
-8.5 | -0.389 | 0.0081 | 0.025 | -48.048
-8 | -0.413 | 0.00792 | 0.025 | -52.122
-7.5 | -0.434 | 0.00769 | 0.025 | -56.451
-7 | -0.451 | 0.00754 | 0.025 | -59.901
-6.5 | -0.464 | 0.00739 | 0.025 | -62.769
-6 | -0.47 | 0.00721 | 0.025 | -65.173
-5.5 | -0.469 | 0.00708 | 0.025 | -66.222
-5 | -0.459 | 0.00691 | 0.025 | -66.429
-4.5 | -0.441 | 0.00681 | 0.025 | -64.829
-4 | -0.415 | 0.0067 | 0.024 | -61.895
-3.5 | -0.38 | 0.00656 | 0.024 | -57.96
-3 | -0.339 | 0.00647 | 0.024 | -52.366
-2.5 | -0.292 | 0.00639 | 0.024 | -45.658
-2 | -0.24 | 0.0063 | 0.024 | -38.12
-1.5 | -0.185 | 0.00628 | 0.024 | -29.493
-1 | -0.129 | 0.00621 | 0.024 | -20.715
-0.5 | -0.071 | 0.00617 | 0.024 | -11.495
0 | -0.013 | 0.00617 | 0.023 | -2.036
0.5 | 0.046 | 0.00616 | 0.023 | 7.486
1 | 0.105 | 0.0058 | 0.023 | 18.08
1.5 | 0.163 | 0.00581 | 0.023 | 28.116
2 | 0.222 | 0.00589 | 0.023 | 37.702
2.5 | 0.281 | 0.00595 | 0.023 | 47.189
3 | 0.339 | 0.00597 | 0.022 | 56.763
3.5 | 0.397 | 0.00599 | 0.022 | 66.29
4 | 0.456 | 0.00609 | 0.022 | 74.858
4.5 | 0.513 | 0.00614 | 0.022 | 83.563
5 | 0.571 | 0.00626 | 0.021 | 91.236
5.5 | 0.628 | 0.00578 | 0.021 | 108.751
6 | 0.684 | 0.00609 | 0.021 | 112.383
6.5 | 0.739 | 0.00627 | 0.021 | 117.815
7 | 0.788 | 0.00707 | 0.02 | 111.378
7.5 | 0.833 | 0.00699 | 0.02 | 119.126
8 | 0.872 | 0.0074 | 0.02 | 117.829
8.5 | 0.902 | 0.00784 | 0.019 | 115.061
9 | 0.921 | 0.00837 | 0.019 | 110.014
9.5 | 0.928 | 0.00894 | 0.019 | 103.812
10 | 0.923 | 0.00965 | 0.018 | 95.703
10.5 | 0.9 | 0.00907 | 0.018 | 99.207
11 | 0.866 | 0.01109 | 0.017 | 78.133
11.5 | 0.823 | 0.01252 | 0.017 | 65.684
12 | 0.772 | 0.01449 | 0.016 | 53.277
12.5 | 0.717 | 0.01713 | 0.016 | 41.88
13 | 0.659 | 0.02138 | 0.015 | 30.81
13.5 | 0.599 | 0.02721 | 0.014 | 22.004
14 | 0.539 | 0.03585 | 0.013 | 15.041
14.5 | 0.485 | 0.04488 | 0.013 | 10.805

## 136. Re 18M Mach 0.10 (2)
BIGFOIL.COM POLAR EXPORT
AZ2005root
AZ2005root |  |  |  | Cl Max: | 1.5589 | at alpha= | 14 | deg
XFOIL ncrit=9 |  |  |  | L/D Max: | 140.126 | at alpha= | 6.5 | deg
Re: | 18000000 |  |  | Cd Min: | 0.01919 | at alpha= | 14 | deg
Mach: | 0.1 |  |  | Cl=0 at alpha= | -99 | deg
|  |  |  | @ Cl=0.1, Cd= | 0.0048608
|  |  |  | @ Cl=0.4, Cd= | 0.0048262
|  |  |  | @ Cl=0.6, Cd= | 0.0046502
alpha (deg) | Cl | Cd | Cm | Cl/Cd
0 | 0.03 | 0.00522 | 0.0154 | 5.7471
0.5 | 0.0842 | 0.00491 | 0.016 | 17.1487
1 | 0.1388 | 0.00474 | 0.0163 | 29.2827
1.5 | 0.1952 | 0.00474 | 0.0164 | 41.1814
2 | 0.2508 | 0.00474 | 0.0166 | 52.9114
2.5 | 0.3065 | 0.00475 | 0.0167 | 64.5263
3.5 | 0.4169 | 0.00484 | 0.0171 | 86.1364
4 | 0.4711 | 0.00483 | 0.0175 | 97.5362
4.5 | 0.5242 | 0.00483 | 0.0181 | 108.53
5 | 0.5728 | 0.00463 | 0.0196 | 123.7149
5.5 | 0.6536 | 0.00469 | 0.0138 | 139.3603
6.5 | 0.7791 | 0.00556 | 0.0104 | 140.1259
7 | 0.8474 | 0.00608 | 0.0074 | 139.375
7.5 | 0.9113 | 0.00662 | 0.0054 | 137.6586
8 | 0.9704 | 0.0071 | 0.0044 | 136.6761
8.5 | 1.0291 | 0.00748 | 0.0036 | 137.5802
9 | 1.088 | 0.00791 | 0.0027 | 137.5474
9.5 | 1.1459 | 0.00841 | 0.0019 | 136.2545
10.5 | 1.2574 | 0.00959 | 0.0011 | 131.1157
11 | 1.3117 | 0.01026 | 0.0009 | 127.846
11.5 | 1.3639 | 0.01104 | 0.001 | 123.5417
12 | 1.41 | 0.01195 | 0.0024 | 117.9916
12.5 | 1.453 | 0.01309 | 0.0041 | 111.0008
13 | 1.4931 | 0.01483 | 0.0058 | 100.6811
13.5 | 1.5349 | 0.01616 | 0.0072 | 94.9814
14 | 1.5589 | 0.01919 | 0.0102 | 81.235

## 137. Re 18M Mach 0.25 (1)
BIGFOIL.COM POLAR EXPORT
AZ2005root
AZ2005root |  |  |  | Cl Max: | 0.913 | at alpha= | 9 | deg
JavaFoil+Calcfoil stall+Eppler ext transition |  |  |  | L/D Max: | 117.861 | at alpha= | 6.5 | deg
Re: | 18000000 |  |  | Cd Min: | 0.00582 | at alpha= | 1 | deg
Mach: | 0.25 |  |  | Cl=0 at alpha= | 0.10833 | deg
|  |  |  | @ Cl=0.1, Cd= | 0.06605
|  |  |  | @ Cl=0.4, Cd= | 0.06605
|  |  |  | @ Cl=0.6, Cd= | 0.06605
alpha (deg) | Cl | Cd | Cm | Cl/Cd
-10 | -0.071 | 0.00971 | 0.025 | -7.315
-9.5 | -0.059 | 0.03239 | 0.021 | -1.812
-9 | -0.064 | 0.0088 | 0.025 | -7.288
-8.5 | -0.061 | 0.00851 | 0.025 | -7.125
-8 | -0.14 | 0.00821 | 0.025 | -17.098
-7.5 | -0.22 | 0.00799 | 0.025 | -27.535
-7 | -0.283 | 0.00777 | 0.025 | -36.379
-6.5 | -0.335 | 0.00753 | 0.025 | -44.498
-6 | -0.376 | 0.00736 | 0.025 | -51.147
-5.5 | -0.405 | 0.00723 | 0.025 | -56.006
-5 | -0.42 | 0.00704 | 0.025 | -59.592
-4.5 | -0.42 | 0.00688 | 0.025 | -61.036
-4 | -0.406 | 0.00676 | 0.025 | -60.059
-3.5 | -0.379 | 0.00666 | 0.025 | -56.974
-3 | -0.342 | 0.00655 | 0.025 | -52.242
-2.5 | -0.297 | 0.00642 | 0.025 | -46.26
-2 | -0.246 | 0.00633 | 0.025 | -38.831
-1.5 | -0.19 | 0.00632 | 0.025 | -30.042
-1 | -0.132 | 0.00625 | 0.024 | -21.14
-0.5 | -0.073 | 0.00624 | 0.024 | -11.685
0 | -0.013 | 0.0062 | 0.024 | -2.085
0.5 | 0.047 | 0.00621 | 0.024 | 7.635
1 | 0.108 | 0.00582 | 0.024 | 18.495
1.5 | 0.168 | 0.00586 | 0.024 | 28.683
2 | 0.228 | 0.00594 | 0.023 | 38.444
2.5 | 0.288 | 0.00599 | 0.023 | 48.168
3 | 0.348 | 0.00601 | 0.023 | 57.933
3.5 | 0.408 | 0.00604 | 0.023 | 67.624
4 | 0.468 | 0.00617 | 0.022 | 75.829
4.5 | 0.527 | 0.00623 | 0.022 | 84.712
5 | 0.586 | 0.00631 | 0.022 | 92.966
5.5 | 0.645 | 0.0059 | 0.022 | 109.241
6 | 0.702 | 0.00627 | 0.021 | 112.07
6.5 | 0.758 | 0.00643 | 0.021 | 117.861
7 | 0.807 | 0.00724 | 0.021 | 111.443
7.5 | 0.85 | 0.00727 | 0.02 | 116.958
8 | 0.885 | 0.00771 | 0.02 | 114.791
8.5 | 0.908 | 0.00831 | 0.02 | 109.25
9 | 0.913 | 0.00891 | 0.019 | 102.44
9.5 | 0.899 | 0.00976 | 0.019 | 92.124
10 | 0.857 | 0.01029 | 0.019 | 83.278
10.5 | 0.796 | 0.01147 | 0.018 | 69.409
11 | 0.716 | 0.01334 | 0.017 | 53.722
11.5 | 0.622 | 0.01602 | 0.017 | 38.818
12 | 0.517 | 0.01979 | 0.016 | 26.137
12.5 | 0.404 | 0.02613 | 0.015 | 15.444
13 | 0.282 | 0.03737 | 0.014 | 7.543
13.5 | 0.082 | 0.05178 | 0.013 | 1.581
14 | 0.083 | 0.06605 | 0.012 | 1.257

## 138. Re 18M Mach 0.25 (2)
BIGFOIL.COM POLAR EXPORT
AZ2005root
AZ2005root |  |  |  | Cl Max: | 1.3802 | at alpha= | 12.5 | deg
XFOIL ncrit=9 |  |  |  | L/D Max: | 142.327 | at alpha= | 5.5 | deg
Re: | 18000000 |  |  | Cd Min: | 0.10616 | at alpha= | 15.5 | deg
Mach: | 0.25 |  |  | Cl=0 at alpha= | -99 | deg
|  |  |  | @ Cl=0.1, Cd= | 0.0048847
|  |  |  | @ Cl=0.4, Cd= | 0.004825
|  |  |  | @ Cl=0.6, Cd= | 0.004652
alpha (deg) | Cl | Cd | Cm | Cl/Cd
0 | 0.0325 | 0.00524 | 0.0156 | 6.2023
0.5 | 0.0883 | 0.00492 | 0.0162 | 17.9472
1 | 0.1446 | 0.00475 | 0.0166 | 30.4421
1.5 | 0.2028 | 0.00476 | 0.0167 | 42.605
2 | 0.2603 | 0.00475 | 0.0169 | 54.8
2.5 | 0.3177 | 0.00476 | 0.0171 | 66.7437
3.5 | 0.4317 | 0.00485 | 0.0176 | 89.0103
4 | 0.4877 | 0.00487 | 0.0181 | 100.1437
4.5 | 0.5402 | 0.00471 | 0.0194 | 114.6921
5 | 0.592 | 0.00464 | 0.0209 | 127.5862
5.5 | 0.6789 | 0.00477 | 0.0144 | 142.327
6 | 0.7323 | 0.00522 | 0.0156 | 140.2874
6.5 | 0.8115 | 0.00573 | 0.011 | 141.623
7 | 0.8826 | 0.0063 | 0.0082 | 140.0952
7.5 | 0.9483 | 0.00695 | 0.0067 | 136.446
8 | 1.0107 | 0.00736 | 0.0062 | 137.3234
8.5 | 1.0732 | 0.00782 | 0.0056 | 137.2379
9 | 1.1356 | 0.00836 | 0.0051 | 135.8373
9.5 | 1.1966 | 0.00909 | 0.0048 | 131.6392
10 | 1.2558 | 0.00997 | 0.0049 | 125.9579
10.5 | 1.3124 | 0.01132 | 0.0054 | 115.9364
11 | 1.3601 | 0.0135 | 0.007 | 100.7481
12.5 | 1.3802 | 0.02621 | 0.0222 | 52.6593
13 | 1.3603 | 0.03279 | 0.0222 | 41.4852
13.5 | 1.3088 | 0.04613 | 0.015 | 28.372
14.5 | 1.2306 | 0.0732 | 0.0007 | 16.8115
15 | 1.2037 | 0.0857 | -0.0055 | 14.0455
15.5 | 1.1346 | 0.10616 | -0.0162 | 10.6876

## 139. Re 18M Mach 0.50 (1)
BIGFOIL.COM POLAR EXPORT
AZ2005root
AZ2005root |  |  |  | Cl Max: | 1.073 | at alpha= | 20 | deg
JavaFoil+Calcfoil stall+Eppler ext transition |  |  |  | L/D Max: | 114.083 | at alpha= | 6.5 | deg
Re: | 18000000 |  |  | Cd Min: | 0.00596 | at alpha= | 1 | deg
Mach: | 0.5 |  |  | Cl=0 at alpha= | 0.10448 | deg
|  |  |  | @ Cl=0.1, Cd= | 0.0060704
|  |  |  | @ Cl=0.4, Cd= | 0.0062866
|  |  |  | @ Cl=0.6, Cd= | 0.0064855
alpha (deg) | Cl | Cd | Cm | Cl/Cd
-20 | -1.07 | 0.1787 | 0.015 | -5.986
-19.5 | -1.044 | 0.17457 | 0.015 | -5.978
-19 | -1.017 | 0.1703 | 0.015 | -5.973
-18.5 | -0.991 | 0.16559 | 0.015 | -5.982
-18 | -0.967 | 0.15099 | 0.016 | -6.405
-17.5 | -0.941 | 0.13919 | 0.016 | -6.759
-17 | -0.914 | 0.13511 | 0.016 | -6.762
-16.5 | -0.887 | 0.13163 | 0.015 | -6.736
-16 | -0.861 | 0.12357 | 0.015 | -6.964
-15.5 | -0.838 | 0.11115 | 0.016 | -7.538
-15 | -0.812 | 0.10483 | 0.016 | -7.745
-14.5 | -0.784 | 0.10063 | 0.016 | -7.793
-14 | -0.767 | 0.08338 | 0.018 | -9.198
-13.5 | -0.747 | 0.07306 | 0.019 | -10.23
-13 | -0.705 | 0.08748 | 0.016 | -8.059
-12.5 | -0.682 | 0.07781 | 0.017 | -8.77
-12 | -0.667 | 0.06382 | 0.019 | -10.45
-11.5 | -0.66 | 0.0465 | 0.022 | -14.191
-11 | -0.711 | 0.01465 | 0.027 | -48.553
-10.5 | -0.572 | 0.06672 | 0.016 | -8.571
-10 | -0.563 | 0.04876 | 0.02 | -11.54
-9.5 | -0.639 | 0.01014 | 0.028 | -62.991
-9 | -0.607 | 0.00937 | 0.028 | -64.723
-8.5 | -0.488 | 0.03664 | 0.022 | -13.31
-8 | -0.541 | 0.00916 | 0.028 | -59.041
-7.5 | -0.508 | 0.0086 | 0.028 | -59.054
-7 | -0.475 | 0.00856 | 0.028 | -55.482
-6.5 | -0.442 | 0.00822 | 0.028 | -53.749
-6 | -0.408 | 0.00808 | 0.028 | -50.518
-5.5 | -0.375 | 0.00784 | 0.028 | -47.864
-5 | -0.342 | 0.00755 | 0.028 | -45.257
-4.5 | -0.309 | 0.00737 | 0.028 | -41.881
-4 | -0.275 | 0.00716 | 0.028 | -38.42
-3.5 | -0.242 | 0.00695 | 0.028 | -34.768
-3 | -0.208 | 0.00684 | 0.028 | -30.474
-2.5 | -0.295 | 0.0067 | 0.028 | -44.074
-2 | -0.264 | 0.00657 | 0.028 | -40.187
-1.5 | -0.209 | 0.00649 | 0.027 | -32.168
-1 | -0.147 | 0.00638 | 0.027 | -22.969
-0.5 | -0.081 | 0.00639 | 0.027 | -12.722
0 | -0.014 | 0.00636 | 0.027 | -2.271
0.5 | 0.053 | 0.00633 | 0.027 | 8.365
1 | 0.12 | 0.00596 | 0.027 | 20.181
1.5 | 0.188 | 0.00605 | 0.026 | 31.041
2 | 0.255 | 0.00611 | 0.026 | 41.744
2.5 | 0.322 | 0.00619 | 0.026 | 52.051
3 | 0.389 | 0.00628 | 0.026 | 61.966
3.5 | 0.456 | 0.00632 | 0.025 | 72.14
4 | 0.522 | 0.00643 | 0.025 | 81.213
4.5 | 0.588 | 0.00656 | 0.025 | 89.699
5 | 0.654 | 0.00615 | 0.025 | 106.217
5.5 | 0.718 | 0.0066 | 0.024 | 108.721
6 | 0.78 | 0.00684 | 0.024 | 113.95
6.5 | 0.836 | 0.00733 | 0.024 | 114.083
7 | 0.875 | 0.00834 | 0.023 | 104.802
7.5 | 0.881 | 0.0093 | 0.023 | 94.78
8 | 0.766 | 0.01002 | 0.022 | 76.396
8.5 | 0.546 | 0.01223 | 0.021 | 44.646
9 | 0.57 | 0.01468 | 0.021 | 38.809
9.5 | 0.594 | 0.01743 | 0.02 | 34.067
10 | 0.618 | 0.02045 | 0.019 | 30.214
10.5 | 0.641 | 0.0239 | 0.019 | 26.83
11 | 0.676 | 0.02309 | 0.019 | 29.266
11.5 | 0.67 | 0.04094 | 0.017 | 16.36
12 | 0.722 | 0.0306 | 0.017 | 23.602
12.5 | 0.72 | 0.04888 | 0.015 | 14.733
13 | 0.717 | 0.07383 | 0.013 | 9.719
13.5 | 0.753 | 0.06968 | 0.013 | 10.804
14 | 0.766 | 0.08597 | 0.012 | 8.907
14.5 | 0.787 | 0.09813 | 0.011 | 8.017
15 | 0.804 | 0.11644 | 0.01 | 6.903
15.5 | 0.832 | 0.12134 | 0.01 | 6.855
16 | 0.86 | 0.12602 | 0.01 | 6.828
16.5 | 0.887 | 0.13513 | 0.009 | 6.561
17 | 0.911 | 0.14825 | 0.009 | 6.144
17.5 | 0.938 | 0.15559 | 0.009 | 6.031
18 | 0.966 | 0.1608 | 0.008 | 6.009
18.5 | 0.99 | 0.17872 | 0.008 | 5.542
19 | 1.018 | 0.18164 | 0.008 | 5.604
19.5 | 1.045 | 0.18553 | 0.008 | 5.635
20 | 1.073 | 0.18854 | 0.007 | 5.691

## 140. Re 18M Mach 0.50 (2)
BIGFOIL.COM POLAR EXPORT
AZ2005root
AZ2005root |  |  |  | Cl Max: | 1.1278 | at alpha= | 7.5 | deg
XFOIL ncrit=9 |  |  |  | L/D Max: | 151.836 | at alpha= | 5.5 | deg
Re: | 18000000 |  |  | Cd Min: | 0.17237 | at alpha= | -12.5 | deg
Mach: | 0.5 |  |  | Cl=0 at alpha= | -0.33108 | deg
|  |  |  | @ Cl=0.1, Cd= | 0.0050097
|  |  |  | @ Cl=0.4, Cd= | 0.0048809
|  |  |  | @ Cl=0.6, Cd= | 0.0048335
alpha (deg) | Cl | Cd | Cm | Cl/Cd
-13 | -0.6078 | 0.17093 | 0.0796 | -3.5558
-12.5 | -0.6799 | 0.17237 | 0.0677 | -3.9444
-12 | -0.6589 | 0.1639 | 0.0629 | -4.0201
-11.5 | -0.6391 | 0.15522 | 0.058 | -4.1174
-11 | -0.6193 | 0.14686 | 0.0532 | -4.2169
-10.5 | -0.6009 | 0.13829 | 0.0485 | -4.3452
-10 | -0.5838 | 0.12952 | 0.0437 | -4.5074
-9.5 | -0.5652 | 0.1213 | 0.0393 | -4.6595
-9 | -0.55 | 0.11278 | 0.0348 | -4.8768
-8.5 | -0.5367 | 0.10422 | 0.0302 | -5.1497
-8 | -0.5256 | 0.09584 | 0.0257 | -5.4841
-7.5 | -0.5491 | 0.08133 | 0.0183 | -6.7515
-7 | -0.5498 | 0.07333 | 0.0139 | -7.4976
-6.5 | -0.5675 | 0.06619 | 0.0104 | -8.5738
-6 | -0.5622 | 0.05668 | 0.0029 | -9.9188
-5.5 | -0.5457 | 0.04661 | -0.0029 | -11.7078
-5 | -0.5204 | 0.03637 | -0.0057 | -14.3085
-4.5 | -0.4872 | 0.0272 | -0.0051 | -17.9118
-4 | -0.4465 | 0.01988 | -0.0019 | -22.4598
-3.5 | -0.3958 | 0.01487 | 0.002 | -26.6174
-3 | -0.3405 | 0.01117 | 0.0056 | -30.4834
-2.5 | -0.2785 | 0.00899 | 0.0084 | -30.9789
-2 | -0.2126 | 0.00803 | 0.0102 | -26.4757
-1.5 | -0.1488 | 0.00691 | 0.0122 | -21.534
-1 | -0.0889 | 0.00552 | 0.015 | -16.1051
0 | 0.044 | 0.00531 | 0.0162 | 8.2863
0.5 | 0.1074 | 0.00497 | 0.0171 | 21.6097
1 | 0.1717 | 0.00482 | 0.0177 | 35.6224
1.5 | 0.2378 | 0.00483 | 0.018 | 49.234
2 | 0.3035 | 0.00482 | 0.0184 | 62.9668
2.5 | 0.369 | 0.00485 | 0.0188 | 76.0825
3.5 | 0.4996 | 0.00498 | 0.0202 | 100.3213
4 | 0.564 | 0.005 | 0.0213 | 112.8
4.5 | 0.6202 | 0.00474 | 0.0243 | 130.8439
5 | 0.7114 | 0.00476 | 0.0202 | 149.4538
5.5 | 0.7941 | 0.00523 | 0.0184 | 151.8356
6 | 0.8739 | 0.00583 | 0.0176 | 149.8971
6.5 | 0.9644 | 0.00664 | 0.015 | 145.241
7 | 1.0471 | 0.00742 | 0.0148 | 141.1186
7.5 | 1.1278 | 0.00805 | 0.0158 | 140.0994

## 141. Re 20M Mach 0.00 (1)
BIGFOIL.COM POLAR EXPORT
AZ2005root
AZ2005root |  |  |  | Cl Max: | 0.931 | at alpha= | 9.5 | deg
JavaFoil+Calcfoil stall+Eppler ext transition |  |  |  | L/D Max: | 120.787 | at alpha= | 8 | deg
Re: | 20000000 |  |  | Cd Min: | 0.00575 | at alpha= | 1 | deg
Mach: | 0 |  |  | Cl=0 at alpha= | 0.11017 | deg
|  |  |  | @ Cl=0.1, Cd= | 0.0057741
|  |  |  | @ Cl=0.4, Cd= | 0.0060269
|  |  |  | @ Cl=0.6, Cd= | 0.03572
alpha (deg) | Cl | Cd | Cm | Cl/Cd
-11 | -0.31 | 0.00967 | 0.024 | -32.067
-10.5 | -0.332 | 0.00907 | 0.025 | -36.558
-10 | -0.354 | 0.00873 | 0.025 | -40.51
-9.5 | -0.376 | 0.00848 | 0.025 | -44.349
-9 | -0.398 | 0.00821 | 0.025 | -48.529
-8.5 | -0.42 | 0.00795 | 0.025 | -52.818
-8 | -0.439 | 0.0078 | 0.025 | -56.302
-7.5 | -0.456 | 0.00761 | 0.025 | -59.954
-7 | -0.47 | 0.00745 | 0.025 | -63.097
-6.5 | -0.478 | 0.00728 | 0.025 | -65.687
-6 | -0.481 | 0.00713 | 0.025 | -67.43
-5.5 | -0.476 | 0.00697 | 0.025 | -68.297
-5 | -0.464 | 0.00683 | 0.024 | -67.936
-4.5 | -0.443 | 0.00673 | 0.024 | -65.857
-4 | -0.415 | 0.0066 | 0.024 | -62.882
-3.5 | -0.38 | 0.00649 | 0.024 | -58.508
-3 | -0.338 | 0.00638 | 0.024 | -52.946
-2.5 | -0.291 | 0.00629 | 0.024 | -46.208
-2 | -0.239 | 0.00624 | 0.024 | -38.324
-1.5 | -0.184 | 0.00618 | 0.024 | -29.841
-1 | -0.128 | 0.00613 | 0.024 | -20.896
-0.5 | -0.071 | 0.0061 | 0.023 | -11.569
0 | -0.013 | 0.0061 | 0.023 | -2.05
0.5 | 0.046 | 0.0061 | 0.023 | 7.524
1 | 0.104 | 0.00575 | 0.023 | 18.143
1.5 | 0.163 | 0.00581 | 0.023 | 27.994
2 | 0.221 | 0.00583 | 0.023 | 37.902
2.5 | 0.279 | 0.0059 | 0.022 | 47.293
3 | 0.337 | 0.00598 | 0.022 | 56.45
3.5 | 0.395 | 0.00602 | 0.022 | 65.698
4 | 0.453 | 0.0061 | 0.022 | 74.366
4.5 | 0.511 | 0.00615 | 0.021 | 83.017
5 | 0.568 | 0.00624 | 0.021 | 91.1
5.5 | 0.625 | 0.00641 | 0.021 | 97.508
6 | 0.681 | 0.006 | 0.021 | 113.413
6.5 | 0.735 | 0.0063 | 0.02 | 116.748
7 | 0.784 | 0.00696 | 0.02 | 112.782
7.5 | 0.83 | 0.00728 | 0.02 | 113.918
8 | 0.869 | 0.0072 | 0.02 | 120.787
8.5 | 0.901 | 0.00763 | 0.019 | 118.111
9 | 0.921 | 0.00811 | 0.019 | 113.494
9.5 | 0.931 | 0.00866 | 0.019 | 107.455
10 | 0.929 | 0.00932 | 0.018 | 99.767
10.5 | 0.918 | 0.01016 | 0.018 | 90.342
11 | 0.885 | 0.01054 | 0.017 | 84.012
11.5 | 0.848 | 0.01172 | 0.017 | 72.364
12 | 0.803 | 0.01352 | 0.016 | 59.373
12.5 | 0.754 | 0.01587 | 0.016 | 47.487
13 | 0.701 | 0.01916 | 0.015 | 36.602
13.5 | 0.649 | 0.02337 | 0.014 | 27.75
14 | 0.594 | 0.03009 | 0.014 | 19.728
14.5 | 0.545 | 0.03572 | 0.013 | 15.247

## 142. Re 20M Mach 0.00 (2)
BIGFOIL.COM POLAR EXPORT
AZ2005root
AZ2005root |  |  |  | Cl Max: | 1.723 | at alpha= | 16 | deg
XFOIL ncrit=9 |  |  |  | L/D Max: | 140.693 | at alpha= | 7 | deg
Re: | 20000000 |  |  | Cd Min: | 0.08349 | at alpha= | 19.5 | deg
Mach: | 0 |  |  | Cl=0 at alpha= | -99 | deg
|  |  |  | @ Cl=0.1, Cd= | 0.0048303
|  |  |  | @ Cl=0.4, Cd= | 0.004844
|  |  |  | @ Cl=0.6, Cd= | 0.0047735
alpha (deg) | Cl | Cd | Cm | Cl/Cd
0 | 0.0291 | 0.00518 | 0.0155 | 5.6178
0.5 | 0.0831 | 0.00488 | 0.016 | 17.0287
1 | 0.1375 | 0.00472 | 0.0163 | 29.1314
1.5 | 0.1937 | 0.00474 | 0.0164 | 40.865
2 | 0.2491 | 0.00471 | 0.0165 | 52.8875
2.5 | 0.3045 | 0.00474 | 0.0167 | 64.2405
3.5 | 0.4147 | 0.00486 | 0.017 | 85.3292
4 | 0.469 | 0.00488 | 0.0172 | 96.1066
4.5 | 0.5229 | 0.00491 | 0.0176 | 106.4969
5 | 0.5749 | 0.00486 | 0.0183 | 118.2922
5.5 | 0.6213 | 0.0047 | 0.0202 | 132.1915
6 | 0.7037 | 0.00501 | 0.0138 | 140.4591
6.5 | 0.7613 | 0.00542 | 0.0132 | 140.4613
7 | 0.8329 | 0.00592 | 0.0092 | 140.6926
7.5 | 0.8972 | 0.00643 | 0.0069 | 139.5334
8 | 0.9577 | 0.00691 | 0.0055 | 138.5962
8.5 | 1.0158 | 0.00728 | 0.0046 | 139.533
9 | 1.0739 | 0.00768 | 0.0037 | 139.8307
9.5 | 1.1313 | 0.00815 | 0.0028 | 138.8098
10 | 1.1875 | 0.00866 | 0.0021 | 137.1247
10.5 | 1.2422 | 0.00923 | 0.0017 | 134.5829
11 | 1.2958 | 0.00981 | 0.0014 | 132.0897
11.5 | 1.3491 | 0.01045 | 0.0011 | 129.1005
12 | 1.4017 | 0.01117 | 0.0009 | 125.4879
12.5 | 1.4483 | 0.01194 | 0.0018 | 121.2982
13 | 1.4931 | 0.0128 | 0.003 | 116.6484
13.5 | 1.5386 | 0.01368 | 0.0038 | 112.4708
14 | 1.5823 | 0.01471 | 0.0049 | 107.5663
14.5 | 1.6227 | 0.01598 | 0.0062 | 101.5457
15 | 1.6574 | 0.01765 | 0.008 | 93.9037
15.5 | 1.6916 | 0.01903 | 0.0099 | 88.8912
16 | 1.723 | 0.02032 | 0.0121 | 84.7933
16.5 | 1.6974 | 0.02335 | 0.0214 | 72.6938
17.5 | 1.7126 | 0.03043 | 0.0227 | 56.28
19 | 1.5107 | 0.0791 | -0.0005 | 19.0986
19.5 | 1.5264 | 0.08349 | -0.0022 | 18.2824

## 143. Re 20M Mach 0.10 (1)
BIGFOIL.COM POLAR EXPORT
AZ2005root
AZ2005root |  |  |  | Cl Max: | 0.928 | at alpha= | 9.5 | deg
JavaFoil+Calcfoil stall+Eppler ext transition |  |  |  | L/D Max: | 119.961 | at alpha= | 8 | deg
Re: | 20000000 |  |  | Cd Min: | 0.00575 | at alpha= | 1 | deg
Mach: | 0.1 |  |  | Cl=0 at alpha= | 0.11017 | deg
|  |  |  | @ Cl=0.1, Cd= | 0.0057797
|  |  |  | @ Cl=0.4, Cd= | 0.0060241
|  |  |  | @ Cl=0.6, Cd= | 0.04368
alpha (deg) | Cl | Cd | Cm | Cl/Cd
-11 | -0.264 | 0.01101 | 0.024 | -23.99
-10.5 | -0.289 | 0.00956 | 0.025 | -30.213
-10 | -0.313 | 0.00895 | 0.025 | -35.029
-9.5 | -0.339 | 0.00858 | 0.025 | -39.447
-9 | -0.364 | 0.00826 | 0.025 | -44.079
-8.5 | -0.389 | 0.00801 | 0.025 | -48.58
-8 | -0.413 | 0.00785 | 0.025 | -52.572
-7.5 | -0.434 | 0.0076 | 0.025 | -57.117
-7 | -0.451 | 0.00748 | 0.025 | -60.337
-6.5 | -0.464 | 0.00731 | 0.025 | -63.43
-6 | -0.47 | 0.00715 | 0.025 | -65.73
-5.5 | -0.469 | 0.00699 | 0.025 | -67.084
-5 | -0.459 | 0.00684 | 0.025 | -67.152
-4.5 | -0.441 | 0.00674 | 0.025 | -65.417
-4 | -0.415 | 0.00661 | 0.024 | -62.688
-3.5 | -0.38 | 0.0065 | 0.024 | -58.504
-3 | -0.339 | 0.00639 | 0.024 | -53.03
-2.5 | -0.292 | 0.00629 | 0.024 | -46.362
-2 | -0.24 | 0.00623 | 0.024 | -38.565
-1.5 | -0.185 | 0.00618 | 0.024 | -29.974
-1 | -0.129 | 0.00613 | 0.024 | -21.006
-0.5 | -0.071 | 0.00613 | 0.024 | -11.578
0 | -0.013 | 0.0061 | 0.023 | -2.061
0.5 | 0.046 | 0.0061 | 0.023 | 7.561
1 | 0.105 | 0.00575 | 0.023 | 18.233
1.5 | 0.163 | 0.00581 | 0.023 | 28.125
2 | 0.222 | 0.00583 | 0.023 | 38.08
2.5 | 0.281 | 0.0059 | 0.023 | 47.527
3 | 0.339 | 0.00598 | 0.022 | 56.715
3.5 | 0.397 | 0.00602 | 0.022 | 66.019
4 | 0.456 | 0.0061 | 0.022 | 74.728
4.5 | 0.513 | 0.00619 | 0.022 | 82.935
5 | 0.571 | 0.00624 | 0.021 | 91.462
5.5 | 0.628 | 0.00645 | 0.021 | 97.358
6 | 0.684 | 0.00605 | 0.021 | 113.042
6.5 | 0.739 | 0.00635 | 0.021 | 116.293
7 | 0.788 | 0.00697 | 0.02 | 112.975
7.5 | 0.833 | 0.00735 | 0.02 | 113.349
8 | 0.872 | 0.00727 | 0.02 | 119.961
8.5 | 0.902 | 0.0077 | 0.019 | 117.159
9 | 0.921 | 0.00822 | 0.019 | 111.966
9.5 | 0.928 | 0.00877 | 0.019 | 105.813
10 | 0.923 | 0.00945 | 0.018 | 97.675
10.5 | 0.901 | 0.00936 | 0.018 | 96.226
11 | 0.868 | 0.0108 | 0.017 | 80.362
11.5 | 0.824 | 0.01213 | 0.017 | 67.963
12 | 0.773 | 0.01418 | 0.016 | 54.511
12.5 | 0.718 | 0.01676 | 0.016 | 42.841
13 | 0.66 | 0.02051 | 0.015 | 32.199
13.5 | 0.601 | 0.02581 | 0.014 | 23.294
14 | 0.542 | 0.03394 | 0.014 | 15.958
14.5 | 0.486 | 0.04368 | 0.013 | 11.124

## 144. Re 20M Mach 0.10 (2)
BIGFOIL.COM POLAR EXPORT
AZ2005root
AZ2005root |  |  |  | Cl Max: | 1.62 | at alpha= | 16 | deg
XFOIL ncrit=9 |  |  |  | L/D Max: | 140.835 | at alpha= | 6 | deg
Re: | 20000000 |  |  | Cd Min: | 0.02743 | at alpha= | 16 | deg
Mach: | 0.1 |  |  | Cl=0 at alpha= | -99 | deg
|  |  |  | @ Cl=0.1, Cd= | 0.0048326
|  |  |  | @ Cl=0.4, Cd= | 0.0048428
|  |  |  | @ Cl=0.6, Cd= | 0.0047645
alpha (deg) | Cl | Cd | Cm | Cl/Cd
0 | 0.0296 | 0.00518 | 0.0155 | 5.7143
0.5 | 0.0838 | 0.00488 | 0.016 | 17.1721
1 | 0.1385 | 0.00472 | 0.0164 | 29.3432
1.5 | 0.1951 | 0.00474 | 0.0164 | 41.1603
2 | 0.2508 | 0.00472 | 0.0166 | 53.1356
2.5 | 0.3065 | 0.00475 | 0.0167 | 64.5263
3.5 | 0.4173 | 0.00486 | 0.0171 | 85.8642
4 | 0.472 | 0.00488 | 0.0173 | 96.7213
4.5 | 0.5262 | 0.00492 | 0.0177 | 106.9512
5 | 0.5781 | 0.00483 | 0.0185 | 119.6894
5.5 | 0.6249 | 0.00469 | 0.0205 | 133.2409
6 | 0.7084 | 0.00503 | 0.014 | 140.835
6.5 | 0.7673 | 0.00545 | 0.0132 | 140.789
7 | 0.8391 | 0.00597 | 0.0094 | 140.5528
7.5 | 0.9038 | 0.00651 | 0.0072 | 138.8326
8 | 0.9648 | 0.00696 | 0.0058 | 138.6207
8.5 | 1.0236 | 0.00734 | 0.0049 | 139.455
9 | 1.0823 | 0.00775 | 0.004 | 139.6516
9.5 | 1.1403 | 0.00825 | 0.0033 | 138.2182
10 | 1.1971 | 0.00881 | 0.0027 | 135.8797
10.5 | 1.2523 | 0.00937 | 0.0024 | 133.6499
11 | 1.3066 | 0.01 | 0.0022 | 130.66
11.5 | 1.3605 | 0.01072 | 0.002 | 126.9123
12 | 1.4134 | 0.01155 | 0.0019 | 122.3723
12.5 | 1.4581 | 0.01248 | 0.0034 | 116.8349
13 | 1.5021 | 0.01365 | 0.0048 | 110.044
13.5 | 1.5464 | 0.01476 | 0.006 | 104.7696
14 | 1.5857 | 0.01634 | 0.0076 | 97.0441
14.5 | 1.5956 | 0.02051 | 0.0119 | 77.7962
16 | 1.62 | 0.02743 | 0.0238 | 59.0594

## 145. Re 20M Mach 0.25 (1)
BIGFOIL.COM POLAR EXPORT
AZ2005root
AZ2005root |  |  |  | Cl Max: | 0.913 | at alpha= | 9 | deg
JavaFoil+Calcfoil stall+Eppler ext transition |  |  |  | L/D Max: | 116.885 | at alpha= | 8 | deg
Re: | 20000000 |  |  | Cd Min: | 0.00581 | at alpha= | 1 | deg
Mach: | 0.25 |  |  | Cl=0 at alpha= | 0.10833 | deg
|  |  |  | @ Cl=0.1, Cd= | 0.06876
|  |  |  | @ Cl=0.4, Cd= | 0.06876
|  |  |  | @ Cl=0.6, Cd= | 0.06876
alpha (deg) | Cl | Cd | Cm | Cl/Cd
-10 | -0.071 | 0.00965 | 0.025 | -7.361
-9.5 | -0.065 | 0.0123 | 0.024 | -5.287
-9 | -0.064 | 0.00869 | 0.025 | -7.38
-8.5 | -0.061 | 0.00839 | 0.025 | -7.225
-8 | -0.14 | 0.00812 | 0.025 | -17.284
-7.5 | -0.22 | 0.00788 | 0.025 | -27.916
-7 | -0.283 | 0.00769 | 0.025 | -36.731
-6.5 | -0.335 | 0.00744 | 0.025 | -45.048
-6 | -0.376 | 0.00731 | 0.025 | -51.488
-5.5 | -0.405 | 0.00712 | 0.025 | -56.88
-5 | -0.42 | 0.00697 | 0.025 | -60.263
-4.5 | -0.42 | 0.00682 | 0.025 | -61.538
-4 | -0.406 | 0.00669 | 0.025 | -60.687
-3.5 | -0.379 | 0.00661 | 0.025 | -57.354
-3 | -0.342 | 0.00648 | 0.025 | -52.834
-2.5 | -0.297 | 0.00636 | 0.025 | -46.695
-2 | -0.246 | 0.00629 | 0.025 | -39.046
-1.5 | -0.19 | 0.00622 | 0.025 | -30.54
-1 | -0.132 | 0.00616 | 0.024 | -21.436
-0.5 | -0.073 | 0.00615 | 0.024 | -11.844
0 | -0.013 | 0.00612 | 0.024 | -2.11
0.5 | 0.047 | 0.00614 | 0.024 | 7.713
1 | 0.108 | 0.00581 | 0.024 | 18.533
1.5 | 0.168 | 0.00585 | 0.024 | 28.697
2 | 0.228 | 0.00587 | 0.023 | 38.845
2.5 | 0.288 | 0.00597 | 0.023 | 48.271
3 | 0.348 | 0.00602 | 0.023 | 57.906
3.5 | 0.408 | 0.0061 | 0.023 | 66.902
4 | 0.468 | 0.00613 | 0.022 | 76.309
4.5 | 0.527 | 0.00619 | 0.022 | 85.151
5 | 0.586 | 0.00634 | 0.022 | 92.494
5.5 | 0.645 | 0.00648 | 0.022 | 99.515
6 | 0.702 | 0.00619 | 0.021 | 113.465
6.5 | 0.758 | 0.00651 | 0.021 | 116.408
7 | 0.807 | 0.00721 | 0.021 | 111.881
7.5 | 0.85 | 0.00761 | 0.02 | 111.619
8 | 0.885 | 0.00757 | 0.02 | 116.885
8.5 | 0.908 | 0.00811 | 0.02 | 111.977
9 | 0.913 | 0.00874 | 0.019 | 104.424
9.5 | 0.899 | 0.00957 | 0.019 | 93.956
10 | 0.858 | 0.01005 | 0.019 | 85.408
10.5 | 0.798 | 0.01116 | 0.018 | 71.523
11 | 0.717 | 0.01306 | 0.017 | 54.947
11.5 | 0.623 | 0.01545 | 0.017 | 40.359
12 | 0.519 | 0.01902 | 0.016 | 27.262
12.5 | 0.405 | 0.02476 | 0.015 | 16.37
13 | 0.283 | 0.03534 | 0.014 | 8.016
13.5 | 0.081 | 0.05432 | 0.013 | 1.499
14 | 0.083 | 0.06876 | 0.012 | 1.201

## 146. Re 20M Mach 0.25 (2)
BIGFOIL.COM POLAR EXPORT
AZ2005root
AZ2005root |  |  |  | Cl Max: | 1.3944 | at alpha= | 11.5 | deg
XFOIL ncrit=9 |  |  |  | L/D Max: | 143.036 | at alpha= | 6.5 | deg
Re: | 20000000 |  |  | Cd Min: | 0.13871 | at alpha= | 16.5 | deg
Mach: | 0.25 |  |  | Cl=0 at alpha= | -99 | deg
|  |  |  | @ Cl=0.1, Cd= | 0.0048457
|  |  |  | @ Cl=0.4, Cd= | 0.0048462
|  |  |  | @ Cl=0.6, Cd= | 0.0047666
alpha (deg) | Cl | Cd | Cm | Cl/Cd
0.5 | 0.0879 | 0.00488 | 0.0163 | 18.0123
1 | 0.1443 | 0.00472 | 0.0167 | 30.572
1.5 | 0.2027 | 0.00474 | 0.0167 | 42.7637
2 | 0.2602 | 0.00474 | 0.0169 | 54.8945
2.5 | 0.3177 | 0.00475 | 0.0171 | 66.8842
3 | 0.375 | 0.00482 | 0.0173 | 77.8008
3.5 | 0.4322 | 0.00488 | 0.0176 | 88.5656
4 | 0.4887 | 0.00491 | 0.018 | 99.5316
4.5 | 0.545 | 0.00495 | 0.0184 | 110.101
5 | 0.5964 | 0.00478 | 0.0199 | 124.7699
5.5 | 0.6448 | 0.0046 | 0.0223 | 140.1739
6 | 0.7344 | 0.00516 | 0.0151 | 142.3256
6.5 | 0.801 | 0.0056 | 0.0134 | 143.0357
7 | 0.8738 | 0.00617 | 0.0103 | 141.6207
7.5 | 0.9411 | 0.00681 | 0.0084 | 138.1938
8 | 1.0049 | 0.00722 | 0.0075 | 139.1828
8.5 | 1.0674 | 0.00767 | 0.0069 | 139.1656
9 | 1.1298 | 0.0082 | 0.0064 | 137.7805
9.5 | 1.1911 | 0.00887 | 0.0061 | 134.2841
10 | 1.2509 | 0.00966 | 0.0062 | 129.4928
10.5 | 1.3078 | 0.01082 | 0.0067 | 120.8688
11 | 1.361 | 0.01277 | 0.0073 | 106.5779
11.5 | 1.3944 | 0.01613 | 0.0106 | 86.4476
12.5 | 1.3836 | 0.02608 | 0.0219 | 53.0521
13 | 1.3644 | 0.03257 | 0.0219 | 41.8913
13.5 | 1.3079 | 0.04704 | 0.0134 | 27.804
14.5 | 1.2285 | 0.07358 | 0.0004 | 16.6961
15 | 1.2083 | 0.08493 | -0.0051 | 14.227
15.5 | 1.1349 | 0.10615 | -0.0163 | 10.6915
16.5 | 1.058 | 0.13871 | -0.0325 | 7.6274

## 147. Re 20M Mach 0.50 (1)
BIGFOIL.COM POLAR EXPORT
AZ2005root
AZ2005root |  |  |  | Cl Max: | 1.073 | at alpha= | 20 | deg
JavaFoil+Calcfoil stall+Eppler ext transition |  |  |  | L/D Max: | 114.527 | at alpha= | 6.5 | deg
Re: | 20000000 |  |  | Cd Min: | 0.00592 | at alpha= | 1 | deg
Mach: | 0.5 |  |  | Cl=0 at alpha= | 0.10448 | deg
|  |  |  | @ Cl=0.1, Cd= | 0.0060304
|  |  |  | @ Cl=0.4, Cd= | 0.0062997
|  |  |  | @ Cl=0.6, Cd= | 0.0066155
alpha (deg) | Cl | Cd | Cm | Cl/Cd
-20 | -1.07 | 0.18056 | 0.015 | -5.923
-19.5 | -1.044 | 0.17907 | 0.015 | -5.827
-19 | -1.017 | 0.17384 | 0.015 | -5.851
-18.5 | -0.991 | 0.16953 | 0.015 | -5.843
-18 | -0.967 | 0.15529 | 0.016 | -6.225
-17.5 | -0.94 | 0.1429 | 0.016 | -6.581
-17 | -0.913 | 0.13906 | 0.016 | -6.569
-16.5 | -0.887 | 0.13538 | 0.015 | -6.549
-16 | -0.861 | 0.12663 | 0.015 | -6.796
-15.5 | -0.836 | 0.11614 | 0.016 | -7.202
-15 | -0.81 | 0.11116 | 0.016 | -7.285
-14.5 | -0.782 | 0.107 | 0.015 | -7.309
-14 | -0.76 | 0.09178 | 0.017 | -8.282
-13.5 | -0.736 | 0.08391 | 0.017 | -8.776
-13 | -0.706 | 0.08661 | 0.016 | -8.145
-12.5 | -0.684 | 0.0765 | 0.017 | -8.935
-12 | -0.669 | 0.06187 | 0.02 | -10.816
-11.5 | -0.665 | 0.04315 | 0.022 | -15.416
-11 | -0.725 | 0.0128 | 0.028 | -56.659
-10.5 | -0.572 | 0.066 | 0.016 | -8.671
-10 | -0.566 | 0.04657 | 0.021 | -12.147
-9.5 | -0.639 | 0.01022 | 0.028 | -62.528
-9 | -0.607 | 0.00924 | 0.028 | -65.63
-8.5 | -0.497 | 0.03117 | 0.023 | -15.948
-8 | -0.541 | 0.009 | 0.028 | -60.055
-7.5 | -0.508 | 0.00847 | 0.028 | -59.926
-7 | -0.475 | 0.00846 | 0.028 | -56.117
-6.5 | -0.442 | 0.00812 | 0.028 | -54.384
-6 | -0.408 | 0.00798 | 0.028 | -51.178
-5.5 | -0.375 | 0.00774 | 0.028 | -48.451
-5 | -0.342 | 0.00748 | 0.028 | -45.731
-4.5 | -0.309 | 0.00732 | 0.028 | -42.172
-4 | -0.275 | 0.00709 | 0.028 | -38.827
-3.5 | -0.242 | 0.00692 | 0.028 | -34.943
-3 | -0.208 | 0.00677 | 0.028 | -30.785
-2.5 | -0.295 | 0.00662 | 0.028 | -44.617
-2 | -0.264 | 0.00651 | 0.028 | -40.6
-1.5 | -0.209 | 0.00639 | 0.027 | -32.678
-1 | -0.147 | 0.00634 | 0.027 | -23.121
-0.5 | -0.081 | 0.0063 | 0.027 | -12.896
0 | -0.014 | 0.00628 | 0.027 | -2.299
0.5 | 0.053 | 0.00629 | 0.027 | 8.422
1 | 0.12 | 0.00592 | 0.027 | 20.335
1.5 | 0.188 | 0.006 | 0.026 | 31.298
2 | 0.255 | 0.00609 | 0.026 | 41.887
2.5 | 0.322 | 0.00619 | 0.026 | 52.058
3 | 0.389 | 0.00628 | 0.026 | 62.006
3.5 | 0.456 | 0.0064 | 0.025 | 71.18
4 | 0.522 | 0.00644 | 0.025 | 81.098
4.5 | 0.588 | 0.00657 | 0.025 | 89.493
5 | 0.654 | 0.00682 | 0.025 | 95.845
5.5 | 0.718 | 0.00652 | 0.024 | 110.099
6 | 0.78 | 0.00692 | 0.024 | 112.681
6.5 | 0.836 | 0.0073 | 0.024 | 114.527
7 | 0.875 | 0.00868 | 0.023 | 100.811
7.5 | 0.881 | 0.00905 | 0.023 | 97.342
8 | 0.767 | 0.00979 | 0.022 | 78.335
8.5 | 0.547 | 0.01188 | 0.022 | 46.058
9 | 0.571 | 0.01419 | 0.021 | 40.246
9.5 | 0.595 | 0.01683 | 0.02 | 35.374
10 | 0.62 | 0.01965 | 0.019 | 31.535
10.5 | 0.645 | 0.02229 | 0.019 | 28.942
11 | 0.678 | 0.02204 | 0.019 | 30.777
11.5 | 0.674 | 0.03857 | 0.017 | 17.471
12 | 0.726 | 0.02892 | 0.017 | 25.091
12.5 | 0.724 | 0.0461 | 0.016 | 15.715
13 | 0.721 | 0.07109 | 0.013 | 10.136
13.5 | 0.732 | 0.08747 | 0.012 | 8.369
14 | 0.755 | 0.09744 | 0.011 | 7.75
14.5 | 0.782 | 0.10586 | 0.01 | 7.384
15 | 0.803 | 0.12029 | 0.01 | 6.679
15.5 | 0.831 | 0.12637 | 0.009 | 6.577
16 | 0.859 | 0.13009 | 0.009 | 6.605
16.5 | 0.886 | 0.13915 | 0.009 | 6.367
17 | 0.911 | 0.15181 | 0.009 | 6
17.5 | 0.938 | 0.15967 | 0.009 | 5.876
18 | 0.966 | 0.16366 | 0.008 | 5.903
18.5 | 0.991 | 0.18087 | 0.008 | 5.476
19 | 1.018 | 0.18571 | 0.008 | 5.481
19.5 | 1.045 | 0.18846 | 0.008 | 5.547
20 | 1.073 | 0.1925 | 0.007 | 5.574

## 148. Re 20M Mach 0.50 (2)
BIGFOIL.COM POLAR EXPORT
AZ2005root
AZ2005root |  |  |  | Cl Max: | 1.121 | at alpha= | 7.5 | deg
XFOIL ncrit=9 |  |  |  | L/D Max: | 154.648 | at alpha= | 5.5 | deg
Re: | 20000000 |  |  | Cd Min: | 0.01079 | at alpha= | -3 | deg
Mach: | 0.5 |  |  | Cl=0 at alpha= | -0.32632 | deg
|  |  |  | @ Cl=0.1, Cd= | 0.0049657
|  |  |  | @ Cl=0.4, Cd= | 0.0048776
|  |  |  | @ Cl=0.6, Cd= | 0.005097
alpha (deg) | Cl | Cd | Cm | Cl/Cd
-3 | -0.342 | 0.01079 | 0.006 | -31.696
-2.5 | -0.28 | 0.00864 | 0.0088 | -32.4074
-2 | -0.2154 | 0.00743 | 0.0109 | -28.9906
-1.5 | -0.1496 | 0.0068 | 0.0123 | -22
-1 | -0.0896 | 0.00547 | 0.0151 | -16.3803
0 | 0.0434 | 0.00525 | 0.0163 | 8.2667
0.5 | 0.1071 | 0.00493 | 0.0172 | 21.7241
1 | 0.1714 | 0.00478 | 0.0178 | 35.8577
1.5 | 0.2377 | 0.00481 | 0.018 | 49.4179
2 | 0.3034 | 0.0048 | 0.0184 | 63.2083
2.5 | 0.3691 | 0.00484 | 0.0188 | 76.2603
3 | 0.4349 | 0.00492 | 0.0194 | 88.3943
3.5 | 0.5005 | 0.00499 | 0.0201 | 100.3006
4 | 0.5655 | 0.00506 | 0.021 | 111.7589
4.5 | 0.6308 | 0.00513 | 0.0222 | 122.963
5 | 0.6862 | 0.00488 | 0.0257 | 140.6148
5.5 | 0.7918 | 0.00512 | 0.0189 | 154.6484
6 | 0.8607 | 0.00569 | 0.0204 | 151.2654
6.5 | 0.9531 | 0.00649 | 0.0174 | 146.8567
7 | 1.0387 | 0.00726 | 0.0165 | 143.0716
7.5 | 1.121 | 0.00788 | 0.0172 | 142.2589